1 | RCP | 1RCPC0964 | IN | IN | OUT | NO | 2 | 1.5 | NA | PVC | PVC | 1000V dc | FDR, TDR and V&T | 4RO (FDR & TDR) and 2RO (V&T) | NO | NIA (MODIFICATION) | EMS |  |  | 26 | 1RCP505UB | 1KIT002CQ | 1L5553T4 - S4 - R4 - P4 - N4 - M4 - L4 - K4 - J4 - H4 - G4 - F4 - E4, 1L5559D1, 1L5554D3 - C3 | 2 x 1.5 | [5 empty] | duplicate cable number
1 | RCP | 1RCPC0965 | IN | IN | OUT | NO | 2 | 1.5 | NA | PVC | PVC | 1000V dc | FDR, TDR and V&T | 4RO (FDR & TDR) and 2RO (V&T) | NO | NIA (MODIFICATION) | IMS |  |  | 31 | 1KRG031AR | 1RCP042UM | 1W6691A3, 1W5591A3 - A3 - A3, 1L5591A3 | 2 x 1.5 | [5 empty] | duplicate cable number
1 | RCP | 1RCPC0966 | IN | IN | OUT | NO | 2 | 1.5 | NA | PVC | PVC | 1000V dc | FDR, TDR and V&T | 4RO (FDR & TDR) and 2RO (V&T) | NO | NIA (MODIFICATION) | EMS |  |  | 50 | 1RCP506CV | 1RCP501UB | IND (SITE RUN) | 2 x 1.5 | [5 empty] | duplicate cable number
1 | RCP | 1RCPC0967 | IN | IN | OUT | NO | 2 | 1.5 | NA | PVC | PVC | 1000V dc | FDR, TDR and V&T | 4RO (FDR & TDR) and 2RO (V&T) | NO | NIA (MODIFICATION) | IMS |  |  | 40 | 1KRG131AR | 1RCP041UM | 1L6627C2 - B2 - A2, 1L6615D2 - E2, 1L6629B3 - C3 - D3 - E3 - E3 - F3, 1L6642A1 - B1 - C1 - D1, 1L66LMA3, 1L55LMB3, 1L5536H4 - J4 - K4, 1L5545R6 - P6 - N6 - M6 - L6 | 2 x 1.5 | [5 empty] | duplicate cable number
1 | RCP | 1RCPC0969 | IN | IN | OUT | NO | 2 | 1.5 | NA | PVC | PVC | 1000V dc | FDR, TDR and V&T | 4RO (FDR & TDR) and 2RO (V&T) | NO | NIA (MODIFICATION) | EMS |  |  | 37 | 1RCP002UB | 1KIT003CQ | 1L6627B2 - A2, 1L6615D2 - E2, 1L6629B3 - C3 - D3 - E3 - E3 - F3, 1L6642A1 - B1- -C1 - D1, 1L66LMA3, 1L55LMB3, 1L5536H4 - J4 - K4,1L5545R6 - P6 - N6 - M6 | 2 x 1.5 | [5 empty] | duplicate cable number
1 | RCP | 1RCPC0971 | IN | IN | OUT | NO | 12 | 1.5 | NA | PVC | PVC | 1000V dc | FDR, TDR and V&T | 4RO (FDR & TDR) and 2RO (V&T) | NO | NIA (MODIFICATION) | EMS |  |  | 37 | 1RCP002UB | 1KIT003CQ | 1L6627B2 - A2, 1L6615D2 - E2, 1L6629B3 - C3 - D3 - E3 - E3 - F3,1L6642A1 - B1 - C1 - D1, 1L66LMA3, 1L55LMB3, 1L5536H4 - J4 - K4, 1L5545R6 - P6 - N6 - M6 | 12 x 1.5 | [5 empty] | duplicate cable number
1 | RCP | 1RCPC0973 | IN | IN | OUT | NO | 2 | 1.5 | NA | PVC | PVC | 1000V dc | FDR, TDR and V&T | 4RO (FDR & TDR) and 2RO (V&T) | NO | NIA (MODIFICATION) | EMS |  |  | 37 | 1RCP003UB | 1KIT003CQ | 1L6627B2 - A2, 1L6615D2 - E2, 1L6629B3 - C3 - D3 - E3 - E3 - F3, 1L6642A1 - B1 - C1 - D1, 1L66LMA3, 1L55LMB3, 1L5536H4 - J4 - K4, 1L5545R6 - P6 - N6 - M6 | 2 x 1.5 | [5 empty] | duplicate cable number
1 | RCP | 1RCPC0975 | IN | IN | OUT | NO | 12 | 1.5 | NA | PVC | PVC | 1000V dc | FDR, TDR and V&T | 4RO (FDR & TDR) and 2RO (V&T) | NO | NIA (MODIFICATION) | EMS |  |  | 37 | 1RCP003UB | 1KIT003CQ | 1L6627BS - A2, 1L6615D2 - E2, 1L6629B3 - C3 - D3 - -E3 - E3 - F3, 1L6642A1 - B1 - C1 - D1, 1L66LMA3, 1L55LMB3, 1L5536H4 - J4 - K4, 1L5545R6 - P6 - N6 - M6 | 12 x 1.5 | [5 empty] | duplicate cable number
1 | RCP | 1RCPC0977 | IN | IN | OUT | NO | 2 | 1.5 | NA | PVC | PVC | 1000V dc | FDR, TDR and V&T | 4RO (FDR & TDR) and 2RO (V&T) | NO | NIA (MODIFICATION) | EMS |  |  | 15 | 1RCP015UB | 1RCP502UB | 1L5580B1 | 2 x 1.5 | [5 empty] | duplicate cable number
1 | RCP | 1RCPC0979 | IN | IN | OUT | NO | 19 | 1.5 | NA | PVC | PVC | 1000V dc | FDR, TDR and V&T | 4RO (FDR & TDR) and 2RO (V&T) | NO | NIA (MODIFICATION) | EMS |  |  | 15 | 1RCP015UB | 1RCP502UB | 1L5580B1 | 19 x 1.5 | [5 empty] | duplicate cable number
1 | RCP | 1RCPC0981 | IN | IN | OUT | NO | 12 | 1.5 | NA | PVC | PVC | 1000V dc | FDR, TDR and V&T | 4RO (FDR & TDR) and 2RO (V&T) | NO | NIA (MODIFICATION) | EMS |  |  | 45 | 1RCP025UB | 1KSAR03AR | 1L5545M6 - N6 - P6 - R6, 1L5536K4 - J4 - H4 - G4, 1L55LSA2, 1L66LSA2, 1L6642D1 - C1 - B1 - A1, 1L6629F4 - E4 - E4 - D4, 1L6607J1 - H1 - G1 - F1 - E1 - D1, 1L6612L2 - K2 - J2 | 12 x 1.5 | [5 empty] | duplicate cable number
1 | RCP | 1RCPC0983 | IN | IN | OUT | NO | 4 | 1.5 | NA | PVC | PVC | 1000V dc | FDR, TDR and V&T | 4RO (FDR & TDR) and 2RO (V&T) | NO | NIA (MODIFICATION) | EMS |  |  | 45 | 1RCP507CV | 1RCP030UB | IND, 1L6285E-L, 6142E, 6293C-E, 6421A-E, 1L6LM3A, 5LM3A, 1L5364I-L, 5456R-P, IND | 4 x 1.5 | [5 empty] | duplicate cable number
1 | RCP | 1RCPC0990 | IN | IN | OUT | NO | 2 | 1.5 | A | PVC | PVC | 1000V dc | FDR, TDR and V&T | 4RO (FDR & TDR) and 2RO (V&T) | NO | NIA (MODIFICATION) | IMS |  |  | 60 | 1RCP025UB | 1KRG111AR | IND, 1L6272G-A, IND, 1L6072G-J, IND, 1L6294E, 1L6421C-E, IND, 1L6LM4A, 1L5LM4A, 1L5364K-L, 1L5456R-P | 2 x 1.5 | [5 empty] | duplicate cable number
1 | RCP | 1RCPC0991 | IN | IN | OUT | NO | 2 | 1.5 | A | PVC | PVC | 1000V dc | FDR, TDR and V&T | 4RO (FDR & TDR) and 2RO (V&T) | NO | NIA (MODIFICATION) | IMS |  |  | 60 | 1RCP025UB | 1KRG121AR | IND, 1L6272G-A, IND, 1L6072G-J, IND, 1L6294E, 1L6421C-E, IND, 1L6LM4A, 1L5LM4A, 1L5364K-L, 1L5456R-P | 2 x 1.5 | [5 empty] | duplicate cable number
1 | RCP | 1RCPC0992 | IN | IN | OUT | NO | 2 | 1.5 | A | PVC | PVC | 1000V dc | FDR, TDR and V&T | 4RO (FDR & TDR) and 2RO (V&T) | NO | NIA (MODIFICATION) | IMS |  |  | 60 | 1RCP025UB | 1KRG131AR | IND, 1L6272G-A, IND, 1L6072G-J, IND, 1L6294E, 1L6421C-E, IND, 1L6LM4A, 5LM4A, 1L5364K-L, 1L5456R-P, IND | 2 x 1.5 | [5 empty] | duplicate cable number
1 | RCP | 1RCPC0993 | IN | IN | OUT | NO | 2 | 1.5 | A | PVC | PVC | 1000V dc | FDR, TDR and V&T | 4RO (FDR & TDR) and 2RO (V&T) | NO | NIA (MODIFICATION) | EMS |  |  | 90 | 1KSAR07AR | 1RCP025UB | IND, 1L6112A-E, 1L6211A, 1L6KJ2A, 5KJ2A, 1L5064H-V, IND, 1L5231E, 1L5024V, IND, 1L5264A-F, IND, 1L5421B, IND, 1L5455B-P, IND | 2 x 1.5 | [5 empty] | duplicate cable number
1 | RCP | 1RCPC0994 | IN | IN | OUT | NO | 12 | 1.5 | A | PVC | PVC | 1000V dc | FDR, TDR and V&T | 4RO (FDR & TDR) and 2RO (V&T) | NO | NIA (MODIFICATION) | EMS |  |  | 40 | 1KIT003CQ | 1RCP025UB | IND, 1L5455P, IND, 1L5364L-J, 1L5LM4A, 6LM4A, 1L6421E, 1L6293E, 1L6072H-J, IND | 12 x 1.5 | [5 empty] | duplicate cable number
1 | RCP | 1RCPC0995 | IN | IN | OUT | NO | 2 | 1.5 | A | PVC | PVC | 1000V dc | FDR, TDR and V&T | 4RO (FDR & TDR) and 2RO (V&T) | NO | NIA (MODIFICATION) | EMS |  |  | 30 | 1RCV037UB | 1RCP025UB | IND, 1L5455P-D, 1L5273H, IND, 1L5445E, IND | 2 x 1.5 | [5 empty] | duplicate cable number
1 | RCV | 1RCVC0001 | IN | IN | OUT | NO | 7 | 1.5 | NA | PVC | PVC | 1000V dc | FDR, TDR and V&T | 4RO (FDR & TDR) and 2RO (V&T) | NO | ALSTHOM | EMS | 64 | 68 | 68 | 1RCV012UB | 1LLC0503 | A 01 1L5544H1 1L505 A 01 1L5544H1 1L505 A 02 1L5544G1 1L505 A 03 1L5544F1 1L505 A 04 1L5544E1 1L505 A 05 1L5544D1 1L505 A 06 1L5544C1 1L505 A 07 1L5544B1 1L505 A 08 1L5525J1 1L505 A 09 1L5525H1 1L505 A 10 1L55JJA1 1L505 A 11 1L44JJB1 1L404 A 12 1L4404H2 1L404 A 13 1L4404G2 1L404 A 14 1L4404F2 1L404 A 15 1L4404E2 1L404 A 16 1L4408A3 1L404 A 17 1L4408B3 1L404 A 18 1L4408C3 1L405 A 19 1L4408D3 1L405 A 20 1L4408E3 1L405 A 21 1W4408F3 1W401 A 22 1W4430A1 1W401 A 23 1W4430B1 1W401 A 24 1W4430C1 1W401 | 1.5
1 | RCV | 1RCVC0002 | IN | IN | OUT | NO | 37 | 1.5 | NA | PVC | PVC | 1000V dc | FDR, TDR and V&T | 4RO (FDR & TDR) and 2RO (V&T) | NO | ALSTHOM | EMS | 12 | 21 | 21 | 1RCV501UB | 1KIT044BN | B 01 1L5553K4 1L509 B 01 1L5553K4 1L509 B 02 1L5553J4 1L509 B 03 1L5553H4 1L509 B 04 1L5553G4 1L509 B 05 1L5553F4 1L509 B 06 1L5553E4 1L509 B 07 1L5559D1 1L509 B 08 1L5554D3 1L509 B 09 1L5554C3 1L509 | 1.5
1 | RCV | 1RCVC0003 | IN | IN | OUT | NO | 12 | 1.5 | A | PVC | PVC | 1000V dc | FDR, TDR and V&T | 4RO (FDR & TDR) and 2RO (V&T) | NO | ALSTHOM | IMS | 114 | 138 | 138 | 1LLC503 | 1RCV060VP | A 01 1W4430C1 1W401 A 01 1W4430C1 1W401 A 02 1W4430B1 1W401 A 03 1W4430A1 1W401 A 04 1W4408F3 1W401 A 05 1L4408E3 1L405 A 06 1L4408D3 1L405 A 07 1L4408C3 1L405 A 08 1L4408B3 1L404 A 09 1L4408A3 1L404 A 10 1L4404E2 1L404 A 11 1L4404F2 1L404 A 12 1L4404G2 1L404 A 13 1L4404H2 1L404 A 14 1L44JJA1 1L404 A 15 1L33JJA1 1L304 A 16 1L22JJA1 1L204 A 17 1L11JJA1 1L105 A 18 1L1100L4 1L105 A 19 1L1100M4 1L105 A 20 1L1100N4 1L109 A 21 1L11A6A2 1L109 A 22 1L00A6A4 1L016 A 23 1L0024B5 1L016 A 24 1L0024A5 1L016 A 25 1N0024A5 1N081 A 26 1N1103A5 1N181 | 1.5
1 | RCV | 1RCVC0004 | IN | IN | OUT | NO | 19 | 1.5 | NA | PVC | PVC | 1000V dc | FDR, TDR and V&T | 4RO (FDR & TDR) and 2RO (V&T) | NO | ALSTHOM | EMS | 12 | 22 | 22 | 1RCV502UB | 1KIT046BN | B 01 1L5553K4 1L509 B 01 1L5553K4 1L509 B 02 1L5553J4 1L509 B 03 1L5553H4 1L509 B 04 1L5553G4 1L509 B 05 1L5553F4 1L509 B 06 1L5553E4 1L509 B 07 1L5559D1 1L509 B 08 1L5554D3 1L509 B 09 1L5554C3 1L509 | 1.5
1 | RCV | 1RCVC0005 | IN | IN | OUT | NO | 7 | 1.5 | NA | PVC | PVC | 1000V dc | FDR, TDR and V&T | 4RO (FDR & TDR) and 2RO (V&T) | NO | ALSTHOM | EMS | 56 | 60 | 60 | 1RCV016UB | 1LHA0302 | A 01 1L5531K2 1L505 A 01 1L5531K2 1L505 A 02 1L5531J2 1L505 A 03 1L5531H2 1L505 A 04 1L5542G1 1L505 A 05 1L5542F1 1L505 A 06 1L5542E1 1L505 A 07 1L5542D1 1L505 A 08 1L5542C1 1L505 A 09 1L5542B1 1L505 A 10 1L5542A1 1L505 A 11 1L55JJA1 1L505 A 12 1L44JJB1 1L404 A 13 1L4404H2 1L404 A 14 1L4404G2 1L404 A 15 1L4404F2 1L404 A 16 1L4404E2 1L404 A 17 1L4404D2 1L403 A 18 1L4404C2 1L401 A 18 1L4404C2 1L403 A 19 1L4401C2 1L401 A 20 1L4401B2 1L401 A 20 1L4401B2 1L402 A 21 1L4401A2 1L402 A 22 1L4400C1 1L402 A 23 1L4400B1 1L402 | 1.5
1 | RCV | 1RCVC0006 | IN | IN | OUT | NO | 12 | 1.5 | NA | PVC | PVC | 1000V dc | FDR, TDR and V&T | 4RO (FDR & TDR) and 2RO (V&T) | NO | ALSTHOM | EMS | 12 | 23 | 23 | 1RCV503UB | 1KIT046BN | B 01 1L5553K4 1L509 B 01 1L5553K4 1L509 B 02 1L5553J4 1L509 B 03 1L5553H4 1L509 B 04 1L5553G4 1L509 B 05 1L5553F4 1L509 B 06 1L5553E4 1L509 B 07 1L5559D1 1L509 B 08 1L5554D3 1L509 B 09 1L5554C3 1L509 | 1.5
1 | RCV | 1RCVC0007 | IN | IN | OUT | NO | 2 | 1.5 | NA | PVC | PVC | 1000V dc | FDR, TDR and V&T | 4RO (FDR & TDR) and 2RO (V&T) | NO | ALSTHOM | EMS | 28 | 32 | 32 | 1RCV016UB | 1LHA009UB | A 01 1L5531K2 1L505 A 01 1L5531K2 1L505 A 02 1L5531J2 1L505 A 03 1L5531H2 1L505 A 04 1L5542G1 1L505 A 05 1L5530F2 1L506 A 06 1L5530E2 1L506 A 07 1L5530D2 1L506 A 08 1L5530C2 1L506 A 09 1L5530B2 1L506 A 10 1L5530A2 1L506 A 11 1L5505V2 1L507 A 12 1L5505U2 1L507 A 13 1L5505T2 1L507 A 14 1L5505S2 1L507 A 15 1L5505R2 1L507 A 16 1L5505P2 1L507 A 17 1L5505N2 1L507 A 18 1L5505M2 1L507 A 19 1L5505L2 1L507 A 20 1L5505K2 1L507 A 21 1L5505J2 1L507 A 22 1L5505H2 1L507 A 23 1L5505G2 1L507 | 1.5
1 | RCV | 1RCVC0009 | IN | IN | OUT | NO | 7 | 1.5 | NA | PVC | PVC | 1000V dc | FDR, TDR and V&T | 4RO (FDR & TDR) and 2RO (V&T) | NO | ALSTHOM | EMS | 61 | 66 | 66 | 1RCV017UB | 1LLC0507 | A 01 1L5531K2 1L505 A 01 1L5531K2 1L505 A 02 1L5531J2 1L505 A 03 1L5531H2 1L505 A 04 1L5542G1 1L505 A 05 1L5542F1 1L505 A 06 1L5542E1 1L505 A 07 1L5542D1 1L505 A 08 1L5542C1 1L505 A 09 1L5542B1 1L505 A 10 1L5542A1 1L505 A 11 1L55JJA2 1L505 A 12 1L44JJB2 1L404 A 13 1L4404H2 1L404 A 14 1L4404G2 1L404 A 15 1L4404F2 1L404 A 16 1L4404E2 1L404 A 17 1L4408A3 1L404 A 18 1L4408B3 1L404 A 19 1L4408C3 1L405 A 20 1L4408D3 1L405 A 21 1L4408E3 1L405 A 22 1W4408F3 1W401 A 23 1W4430A1 1W401 A 24 1W4430B1 1W401 A 25 1W4430C1 1W401 | 1.5
1 | RCV | 1RCVC0011 | IN | IN | OUT | NO | 2 | 1.5 | NA | PVC | PVC | 1000V dc | FDR, TDR and V&T | 4RO (FDR & TDR) and 2RO (V&T) | NO | ALSTHOM | EMS | 29 | 31 | 31 | 1RCV017UB | 1LHA006UB | A 01 1L5531K2 1L505 A 01 1L5531K2 1L505 A 02 1L5531J2 1L505 A 03 1L5531H2 1L505 A 04 1L5542G1 1L505 A 05 1L5530F2 1L506 A 06 1L5530E2 1L506 A 07 1L5530D2 1L506 A 08 1L5530C2 1L506 A 09 1L5530B2 1L506 A 10 1L5530A2 1L506 A 11 1L5505V2 1L507 A 12 1L5505U2 1L507 A 13 1L5505T2 1L507 A 14 1L5505S2 1L507 A 15 1L5505R2 1L507 A 16 1L5505P2 1L507 A 17 1L5505N2 1L507 A 18 1L5505M2 1L507 A 19 1L5505L2 1L507 A 20 1L5505K2 1L507 A 21 1L5505J2 1L507 A 22 1L5505H2 1L507 A 23 1L5505G2 1L507 | 1.5
1 | RCV | 1RCVC0013 | IN | IN | OUT | NO | 7 | 1.5 | NA | PVC | PVC | 1000V dc | FDR, TDR and V&T | 4RO (FDR & TDR) and 2RO (V&T) | NO | ALSTHOM | EMS | 63 | 67 | 67 | 1RCV024UB | 1LLC0506 | A 01 1L5544G1 1L505 A 01 1L5544G1 1L505 A 02 1L5544F1 1L505 A 03 1L5544E1 1L505 A 04 1L5544D1 1L505 A 05 1L5544C1 1L505 A 06 1L5544B1 1L505 A 07 1L5525J1 1L505 A 08 1L5525H1 1L505 A 09 1L55JJA2 1L505 A 10 1L44JJB2 1L404 A 11 1L4404H2 1L404 A 12 1L4404G2 1L404 A 13 1L4404F2 1L404 A 14 1L4404E2 1L404 A 15 1L4408A3 1L404 A 16 1L4408B3 1L404 A 17 1L4408C3 1L405 A 18 1L4408D3 1L405 A 19 1L4408E3 1L405 A 20 1W4408F3 1W401 A 21 1W4430A1 1W401 A 22 1W4430B1 1W401 A 23 1W4430C1 1W401 | 1.5
1 | RCV | 1RCVC0014 | IN | IN | OUT | NO | 7 | 1.5 | NA | PVC | PVC | 1000V dc | FDR, TDR and V&T | 4RO (FDR & TDR) and 2RO (V&T) | NO | ALSTHOM | EMS | 18 | 30 | 30 | 1RCV507UB | 1LLD0512 | B 01 1L5565C1 1L509 B 01 1L5565C1 1L509 B 02 1L5565B1 1L509 B 03 1L5565A1 1L509 B 04 1L55K5A1 1L509 B 05 1L44K5B1 1L408 B 06 1L4451A1 1L408 B 07 1L4450C1 1L408 B 08 1L4450B1 1L408 | 1.5
1 | RCV | 1RCVC0015 | IN | IN | OUT | NO | 12 | 1.5 | A | PVC | PVC | 1000V dc | FDR, TDR and V&T | 4RO (FDR & TDR) and 2RO (V&T) | NO | ALSTHOM | IMS | 87 | 91 | 91 | 1LLC506 | 1RCV033VP | A 01 1W4430C1 1W401 A 01 1W4430C1 1W401 A 02 1W4430B1 1W401 A 03 1W4430A1 1W401 A 04 1W4408F3 1W401 A 05 1W4408G3 1W401 A 06 1W4480A2 1W401 A 07 1W4480B2 1W401 A 08 1W4480C2 1W401 A 09 1W44M0A3 1W401 A 10 1W33M0B3 1W301 A 11 1W3323A3 1W301 A 11 1W3323A3 1W330 A 12 1W3320C6 1W330 A 13 1W3320B6 1W330 A 14 1W3320A6 1W330 A 15 1W3396A1 1W325 A 15 1W3396A1 1W330 A 16 1N3307A1 1N3A11 A 17 1N3305B2 1N3A11 A 18 1N3320A2 1N3A18 A 19 1N33A7A2 1N3A18 A 20 1N3316A2 1N3A18 | 1.5
1 | RCV | 1RCVC0016 | IN | IN | OUT | NO | 12 | 1.5 | A | PVC | PVC | 1000V dc | FDR, TDR and V&T | 4RO (FDR & TDR) and 2RO (V&T) | NO | ALSTHOM | IMS | 91 | 105 | 105 | 1LLD512 | 1RCV034VP | B 01 1L4450B1 1L408 B 01 1L4450B1 1L408 B 02 1L4450C1 1L408 B 03 1L4451A1 1L408 B 04 1L44K8A1 1L408 B 05 1L33K8A1 1L308 B 06 1L3375C8 1L308 B 07 1L3375B8 1L308 B 08 1L33K2A4 1L308 B 09 1L22K2A4 1L206 B 10 1L11K2A4 1L106 B 11 1L1123C9 1L106 B 11 1L1123C9 1L110 B 12 1L11A9A4 1L110 B 13 1L00A9A4 1L015 B 14 1L0055A4 1L015 B 15 1N0055A4 1N080 B 16 1N1152B4 1N180 B 17 1N22A3A2 1N2A14 B 18 1N33A3A2 1N3A18 B 19 1N3300A2 1N3A18 B 20 1N3300B2 1N3A18 B 21 1N3302A2 1N3A18 | 1.5
1 | RCV | 1RCVC0017 | IN | IN | OUT | NO | 7 | 1.5 | NA | PVC | PVC | 1000V dc | FDR, TDR and V&T | 4RO (FDR & TDR) and 2RO (V&T) | NO | ALSTHOM | EMS | 57 | 62 | 62 | 1RCV025UB | 1LHA0202 | A 01 1L5544G1 1L505 A 01 1L5544G1 1L505 A 02 1L5544F1 1L505 A 03 1L5544E1 1L505 A 04 1L5544D1 1L505 A 05 1L5544C1 1L505 A 06 1L5544B1 1L505 A 07 1L5525J1 1L505 A 08 1L5525H1 1L505 A 09 1L55JJA2 1L505 A 10 1L44JJB2 1L404 A 11 1L4404H2 1L404 A 12 1L4404G2 1L404 A 13 1L4404F2 1L404 A 14 1L4404E2 1L404 A 15 1L4404D2 1L403 A 16 1L4404C2 1L401 A 16 1L4404C2 1L403 A 17 1L4401C2 1L401 A 18 1L4401B2 1L401 A 18 1L4401B2 1L402 A 19 1L4401A2 1L402 A 20 1L4400C1 1L402 A 21 1L4400B1 1L402 | 1.5
1 | RCV | 1RCVC0018 | IN | IN | OUT | NO | 7 | 1.5 | NA | PVC | PVC | 1000V dc | FDR, TDR and V&T | 4RO (FDR & TDR) and 2RO (V&T) | NO | ALSTHOM | EMS | 15 | 22 | 22 | 1RCV508UB | 1LHB0302 | B 01 1L5553L1 1L509 B 01 1L5553L1 1L509 B 02 1L5566D1 1L509 B 03 1L5566E1 1L509 B 04 1L5566F1 1L509 B 05 1L55L2A1 1L509 B 06 1L44L2A1 1L408 B 07 1L4456A1 1L408 | 1.5
1 | RCV | 1RCVC0019 | IN | IN | OUT | NO | 2 | 1.5 | NA | PVC | PVC | 1000V dc | FDR, TDR and V&T | 4RO (FDR & TDR) and 2RO (V&T) | NO | ALSTHOM | EMS | 28 | 32 | 32 | 1RCV025UB | 1LHA009UB | A 01 1L5544G1 1L505 A 01 1L5544G1 1L505 A 02 1L5529J1 1L505 A 03 1L5529H1 1L505 A 04 1L5542G1 1L505 A 05 1L5530F2 1L506 A 06 1L5530E2 1L506 A 07 1L5530D2 1L506 A 08 1L5530C2 1L506 A 09 1L5530B2 1L506 A 10 1L5530A2 1L506 A 11 1L5505V2 1L507 A 12 1L5505U2 1L507 A 13 1L5505T2 1L507 A 14 1L5505S2 1L507 A 15 1L5505R2 1L507 A 16 1L5505P2 1L507 A 17 1L5505N2 1L507 A 18 1L5505M2 1L507 A 19 1L5505L2 1L507 A 20 1L5505K2 1L507 A 21 1L5505J2 1L507 A 22 1L5505H2 1L507 A 23 1L5505G2 1L507 | 1.5
1 | RCV | 1RCVC0020 | IN | IN | OUT | NO | 2 | 1.5 | NA | PVC | PVC | 1000V dc | FDR, TDR and V&T | 4RO (FDR & TDR) and 2RO (V&T) | NO | ALSTHOM | EMS | 7 | 14 | 14 | 1RCV508UB | 1LHB009UB | B 01 1L5565C1 1L509 B 01 1L5565C1 1L509 B 02 1L5565B1 1L509 B 03 1L5551L4 1L509 B 04 1L5551M4 1L509 B 05 1L5551N4 1L509 | 1.5
1 | RCV | 1RCVC0021 | IN | IN | OUT | NO | 7 | 1.5 | NA | PVC | PVC | 1000V dc | FDR, TDR and V&T | 4RO (FDR & TDR) and 2RO (V&T) | NO | ALSTHOM | EMS | 62 | 67 | 67 | 1RCV026UB | 1LLC0508 | A 01 1L5544G1 1L505 A 01 1L5544G1 1L505 A 02 1L5544F1 1L505 A 03 1L5544E1 1L505 A 04 1L5544D1 1L505 A 05 1L5544C1 1L505 A 06 1L5544B1 1L505 A 07 1L5525J1 1L505 A 08 1L5525H1 1L505 A 09 1L55JJA4 1L505 A 10 1L44JJB4 1L404 A 11 1L4404H2 1L404 A 12 1L4404G2 1L404 A 13 1L4404F2 1L404 A 14 1L4404E2 1L404 A 15 1L4408A3 1L404 A 16 1L4408B3 1L404 A 17 1L4408C3 1L405 A 18 1L4408D3 1L405 A 19 1L4408E3 1L405 A 20 1W4408F3 1W401 A 21 1W4430A1 1W401 A 22 1W4430B1 1W401 A 23 1W4430C1 1W401 | 1.5
1 | RCV | 1RCVC0022 | IN | IN | OUT | NO | 7 | 1.5 | NA | PVC | PVC | 1000V dc | FDR, TDR and V&T | 4RO (FDR & TDR) and 2RO (V&T) | NO | ALSTHOM | EMS | 18 | 28 | 28 | 1RCV509UB | 1LLD0412 | B 01 1L5565C1 1L509 B 01 1L5565C1 1L509 B 02 1L5565B1 1L509 B 03 1L5565A1 1L509 B 04 1L55K5A1 1L509 B 05 1L44K5B1 1L408 B 06 1L4451A1 1L408 B 07 1L4450C1 1L408 B 08 1L4450B1 1L408 | 1.5
1 | RCV | 1RCVC0023 | IN | IN | OUT | NO | 2 | 1.5 | NA | PVC | PVC | 1000V dc | FDR, TDR and V&T | 4RO (FDR & TDR) and 2RO (V&T) | NO | ALSTHOM | EMS | 29 | 32 | 32 | 1RCV026UB | 1LHA006UB | A 01 1L5544G1 1L505 A 01 1L5544G1 1L505 A 02 1L5529J1 1L505 A 03 1L5529H1 1L505 A 04 1L5542G1 1L505 A 05 1L5530F2 1L506 A 06 1L5530E2 1L506 A 07 1L5530D2 1L506 A 08 1L5530C2 1L506 A 09 1L5530B2 1L506 A 10 1L5530A2 1L506 A 11 1L5505V2 1L507 A 12 1L5505U2 1L507 A 13 1L5505T2 1L507 A 14 1L5505S2 1L507 A 15 1L5505R2 1L507 A 16 1L5505P2 1L507 A 17 1L5505N2 1L507 A 18 1L5505M2 1L507 A 19 1L5505L2 1L507 A 20 1L5505K2 1L507 A 21 1L5505J2 1L507 A 22 1L5505H2 1L507 A 23 1L5505G2 1L507 | 1.5
1 | RCV | 1RCVC0024 | IN | IN | OUT | NO | 2 | 1.5 | NA | PVC | PVC | 1000V dc | FDR, TDR and V&T | 4RO (FDR & TDR) and 2RO (V&T) | NO | ALSTHOM | EMS | 6 | 13 | 13 | 1RCV509UB | 1LHB006UB | B 01 1L5553L4 1L509 B 01 1L5553L4 1L509 B 02 1L5553M4 1L509 B 03 1L5567C1 1L509 B 04 1L5567B1 1L509 | 1.5
1 | RCV | 1RCVC0025 | IN | IN | OUT | NO | 7 | 1.5 | NA | PVC | PVC | 1000V dc | FDR, TDR and V&T | 4RO (FDR & TDR) and 2RO (V&T) | NO | ALSTHOM | EMS | 69 | 72 | 72 | 1RCV027UB | 1LLC0502 | A 01 1L5544G1 1L505 A 01 1L5544G1 1L505 A 02 1L5544F1 1L505 A 03 1L5544E1 1L505 A 04 1L5544D1 1L505 A 05 1L5544C1 1L505 A 06 1L5544B1 1L505 A 07 1L5525J1 1L505 A 08 1L5525H1 1L505 A 09 1L55JJB1 1L505 A 10 1L66JJA1 1L601 A 11 1L6631E1 1L601 A 12 1L6631F1 1L601 A 13 1L66JDA1 1L601 A 14 1L55JDA1 1L505 A 15 1L44JDB1 1L404 A 16 1L4421B2 1L404 A 17 1L4410A1 1L404 A 18 1L4404F3 1L404 A 19 1L4404E3 1L404 A 20 1L4408A3 1L404 A 21 1L4408B3 1L404 A 22 1L4408C3 1L405 A 23 1L4408D3 1L405 A 24 1L4408E3 1L405 A 25 1W4408F3 1W401 A 26 1W4430A1 1W401 A 27 1W4430B1 1W401 A 28 1W4430C1 1W401 | 1.5
1 | RCV | 1RCVC0026 | IN | IN | OUT | NO | 7 | 1.5 | NA | PVC | PVC | 1000V dc | FDR, TDR and V&T | 4RO (FDR & TDR) and 2RO (V&T) | NO | ALSTHOM | EMS | 20 | 28 | 28 | 1RCV511UB | 1LLD0507 | B 01 1L5564C1 1L509 B 01 1L5564C1 1L509 B 02 1L5564B1 1L509 B 03 1L5564A1 1L509 B 04 1L5550J1 1L509 B 05 1L5550H1 1L509 B 06 1L5550G1 1L509 B 07 1L5550F1 1L509 B 08 1L5550E1 1L509 B 09 1L55K9A1 1L509 B 10 1L44K9A1 1L408 B 11 1L4450A1 1L408 B 12 1L4450B1 1L408 | 1.5
1 | RCV | 1RCVC0027 | IN | IN | OUT | NO | 12 | 1.5 | A | PVC | PVC | 1000V dc | FDR, TDR and V&T | 4RO (FDR & TDR) and 2RO (V&T) | NO | ALSTHOM | IMS | 112 | 141 | 141 | 1LLC502 | 1RCV083VP | A 01 1W4430C1 1W401 A 01 1W4430C1 1W401 A 02 1W4430B1 1W401 A 03 1W4430A1 1W401 A 04 1W4408F3 1W401 A 05 1L4408E3 1L405 A 06 1L4408D3 1L405 A 07 1L4408C3 1L405 A 08 1L4408B3 1L404 A 09 1L4408A3 1L404 A 10 1L4404E2 1L404 A 11 1L4404F2 1L404 A 12 1L4404G2 1L404 A 13 1L4404H2 1L404 A 14 1L44JJA1 1L404 A 15 1L33JJA1 1L304 A 16 1L22JJA1 1L204 A 17 1L11JJA1 1L105 A 18 1L1100L4 1L105 A 19 1L1100M4 1L105 A 20 1L1100N4 1L109 A 21 1L11A6A2 1L109 A 22 1L00A6A4 1L016 A 23 1L0024B5 1L016 A 24 1L0024A5 1L016 A 25 1N0024A5 1N081 A 26 1N1103A5 1N181 | 1.5
1 | RCV | 1RCVC0028 | IN | IN | OUT | NO | 12 | 1.5 | A | PVC | PVC | 1000V dc | FDR, TDR and V&T | 4RO (FDR & TDR) and 2RO (V&T) | NO | ALSTHOM | IMS | 75 | 112 | 112 | 1LLD507 | 1RCV084VP | B 01 1L4450B1 1L408 B 01 1L4450B1 1L408 B 02 1L4450C1 1L408 B 03 1L4451A1 1L408 B 04 1L44K8A1 1L408 B 05 1L33K8A1 1L308 B 06 1L3375C8 1L308 B 07 1L3375B8 1L308 B 08 1L33K2A4 1L308 B 09 1L22K2A4 1L206 B 10 1L11K2A4 1L106 B 11 1L1123C8 1L106 B 11 1L1123C8 1L110 B 12 1L11A9A4 1L110 B 13 1L00A9A4 1L015 B 14 1L0055A4 1L015 B 15 1N0055A4 1N080 B 16 1N1152B4 1N180 | 1.5
1 | RCV | 1RCVC0029 | IN | IN | OUT | NO | 7 | 1.5 | NA | PVC | PVC | 1000V dc | FDR, TDR and V&T | 4RO (FDR & TDR) and 2RO (V&T) | NO | ALSTHOM | EMS | 59 | 64 | 64 | 1RCV028UB | 1LLC0601 | A 01 1L5529K1 1L505 A 01 1L5529K1 1L505 A 02 1L5529J1 1L505 A 03 1L5529H1 1L505 A 04 1L5542F1 1L505 A 05 1L5542E1 1L505 A 06 1L5542D1 1L505 A 07 1L5542C1 1L505 A 08 1L5542B1 1L505 A 09 1L5542A1 1L505 A 10 1L55JJA2 1L505 A 11 1L44JJB2 1L404 A 12 1L4404H2 1L404 A 13 1L4404G2 1L404 A 14 1L4404F2 1L404 A 15 1L4404E2 1L404 A 16 1L4408A3 1L404 A 17 1L4408B3 1L404 A 18 1L4408C3 1L405 A 19 1L4408D3 1L405 A 20 1L4408E3 1L405 A 21 1W4408F3 1W401 A 22 1W4430A1 1W401 A 23 1W4430B1 1W401 A 24 1W4430C1 1W401 | 1.5
1 | RCV | 1RCVC0030 | IN | IN | OUT | NO | 7 | 1.5 | NA | PVC | PVC | 1000V dc | FDR, TDR and V&T | 4RO (FDR & TDR) and 2RO (V&T) | NO | ALSTHOM | EMS | 20 | 28 | 28 | 1RCV511UB | 1LLD0505 | B 01 1L5564C1 1L509 B 01 1L5564C1 1L509 B 02 1L5564B1 1L509 B 03 1L5564A1 1L509 B 04 1L5550J1 1L509 B 05 1L5550H1 1L509 B 06 1L5550G1 1L509 B 07 1L5550F1 1L509 B 08 1L5550E1 1L509 B 09 1L55K9A1 1L509 B 10 1L44K9A1 1L408 B 11 1L4450A1 1L408 B 12 1L4450B1 1L408 | 1.5
1 | RCV | 1RCVC0031 | IN | IN | OUT | NO | 12 | 1.5 | A | PVC | PVC | 1000V dc | FDR, TDR and V&T | 4RO (FDR & TDR) and 2RO (V&T) | NO | ALSTHOM | EMS | 63 | 80 | 80 | 1LLC601 | B1324 | A 01 1W4430C1 1W401 A 01 1W4430C1 1W401 A 02 1W4430B1 1W401 A 03 1W4430A1 1W401 A 04 1W4408F3 1W401 A 05 1W4408G3 1W401 A 06 1W4480A2 1W401 A 07 1W4480B2 1W401 A 08 1W4480C2 1W401 A 09 1W44M0A3 1W401 A 10 1W33M0B3 1W301 A 11 1W3323A3 1W301 A 11 1W3323A3 1W330 A 12 1W3320C6 1W330 A 13 1W3320D6 1W330 A 14 1W3301A4 1W330 A 15 1W3301B4 1W330 A 16 1W3301C4 1W330 A 17 1W33R2A1 1W330 | 1.5
1 | RCV | 1RCVC0032 | IN | IN | OUT | NO | 12 | 1.5 | A | PVC | PVC | 1000V dc | FDR, TDR and V&T | 4RO (FDR & TDR) and 2RO (V&T) | NO | ALSTHOM | IMS | 54 | 78 | 78 | 1LLD505 | 1RCV089VP | B 01 1L4450B1 1L408 B 01 1L4450B1 1L408 B 02 1L4450C1 1L408 B 03 1L4450D1 1L408 B 04 1L4454A1 1L408 B 05 1W4454B1 1W403 B 06 1W4454C1 1W403 B 07 1W4454D1 1W403 B 08 1W4458C1 1W403 B 09 1W44W2A1 1W403 B 10 1W33W2A1 1W310 B 11 1W3371D4 1W310 B 12 1W3371C4 1W310 B 12 1W3371C4 1W325 B 13 1W3371B4 1W325 | 1.5
1 | RCV | 1RCVC0033 | IN | IN | IN | YES | 12 | 1.5 | ADR (A) | PVC | EPR | 1000V dc | FDR, TDR and V&T | 4RO (FDR & TDR) and 2RO (V&T) | NO | ALSTHOM | IMS | 43 | 56 | 56 | B1324 | 1RCV088VP | A 01 1R332YA1 1R310 A 01 1R332YA1 1R310 A 02 1R330YA1 1R310 A 03 1R3326A1 1R310 A 04 1R3327M4 1R310 A 05 1R3327L4 1R310 A 06 1R3327K4 1R310 A 07 1R3327J4 1R310 A 08 1R3327H4 1R310 A 09 1R3327G4 1R310 A 10 1R3327F4 1R310 A 11 1R3327E4 1R310 A 12 1R3327D4 1R310 A 13 1R3327C4 1R310 A 14 1R3327B4 1R310 A 15 1R3327A4 1R310 A 16 1R3303D4 1R310 A 17 1R3303C4 1R310 A 18 1R3307A2 1R310 A 19 1R336AA2 1R310 A 20 1R226AA2 1R210 | 1.5
1 | RCV | 1RCVC0035 | IN | IN | OUT | NO | 7 | 1.5 | A | PVC | PVC | 1000V dc | FDR, TDR and V&T | 4RO (FDR & TDR) and 2RO (V&T) | NO | ALSTHOM | EMS | 66 | 70 | 70 | 1RCV028UB | 1LLC0602 | A 01 1L5529K1 1L505 A 01 1L5529K1 1L505 A 02 1L5529J1 1L505 A 03 1L5529H1 1L505 A 04 1L5542F1 1L505 A 05 1L5542E1 1L505 A 06 1L5542D1 1L505 A 07 1L5542C1 1L505 A 08 1L5542B1 1L505 A 09 1L5542A1 1L505 A 10 1L55JJB1 1L505 A 11 1L66JJA1 1L601 A 12 1L6631E1 1L601 A 13 1L6631F1 1L601 A 14 1L66JDA1 1L601 A 15 1L55JDA1 1L505 A 16 1L44JDB1 1L404 A 17 1L4421B2 1L404 A 18 1L4410A1 1L404 A 19 1L4404F3 1L404 A 20 1L4404E3 1L404 A 21 1L4408A3 1L404 A 22 1L4408B3 1L404 A 23 1L4408C3 1L405 A 24 1L4408D3 1L405 A 25 1L4408E3 1L405 A 26 1W4408F3 1W401 A 27 1W4430A1 1W401 A 28 1W4430B1 1W401 A 29 1W4430C1 1W401 | 1.5
1 | RCV | 1RCVC0036 | IN | IN | OUT | NO | 7 | 1.5 | NA | PVC | PVC | 1000V dc | FDR, TDR and V&T | 4RO (FDR & TDR) and 2RO (V&T) | NO | ALSTHOM | EMS | 20 | 28 | 28 | 1RCV512UB | 1LLD0504 | B 01 1L5564C1 1L509 B 01 1L5564C1 1L509 B 02 1L5564B1 1L509 B 03 1L5564A1 1L509 B 04 1L5550J1 1L509 B 05 1L5550H1 1L509 B 06 1L5550G1 1L509 B 07 1L5550F1 1L509 B 08 1L5550E1 1L509 B 09 1L55K9A1 1L509 B 10 1L44K9A1 1L408 B 11 1L4450A1 1L408 B 12 1L4450B1 1L408 | 1.5
1 | RCV | 1RCVC0037 | IN | IN | OUT | NO | 12 | 1.5 | A | PVC | PVC | 1000V dc | FDR, TDR and V&T | 4RO (FDR & TDR) and 2RO (V&T) | NO | ALSTHOM | IMS | 113 | 147 | 147 | 1LLC602 | 1RCV223VP | A 01 1W4430C1 1W401 A 01 1W4430C1 1W401 A 02 1W4430B1 1W401 A 03 1W4430A1 1W401 A 04 1W4408F3 1W401 A 05 1L4408E3 1L405 A 06 1L4408D3 1L405 A 07 1L4408C3 1L405 A 08 1L4408B3 1L404 A 09 1L4408A3 1L404 A 10 1L4404E3 1L404 A 11 1L4404F3 1L404 A 12 1L4410A1 1L404 A 13 1L4421B2 1L404 A 14 1L44JDA1 1L404 A 15 1L33JDA1 1L304 A 16 1L3307N6 1L304 A 17 1L3388D2 1L304 A 18 1L3388C2 1L304 A 19 1L33JJA1 1L304 A 20 1L22JJA1 1L204 A 21 1L11JJA1 1L105 A 22 1L1100L4 1L105 A 23 1L1100M4 1L105 A 24 1L1100N4 1L109 A 25 1L11A6A2 1L109 A 26 1L00A6A4 1L016 A 27 1L0024B5 1L016 A 28 1L0024A5 1L016 A 29 1N0024A5 1N081 A 30 1N1103A5 1N181 | 1.5
1 | RCV | 1RCVC0038 | IN | IN | OUT | NO | 12 | 1.5 | A | PVC | PVC | 1000V dc | FDR, TDR and V&T | 4RO (FDR & TDR) and 2RO (V&T) | NO | ALSTHOM | IMS | 75 | 117 | 117 | 1LLD504 | 1RCV222VP | B 01 1L4450B1 1L408 B 01 1L4450B1 1L408 B 02 1L4450C1 1L408 B 03 1L4451A1 1L408 B 04 1L44K8A1 1L408 B 05 1L33K8A1 1L308 B 06 1L3375C8 1L308 B 07 1L3375B8 1L308 B 08 1L33K2A4 1L308 B 09 1L22K2A4 1L206 B 10 1L11K2A4 1L106 B 11 1L1123C9 1L106 B 11 1L1123C9 1L110 B 12 1L11A9A4 1L110 B 13 1L00A9A4 1L015 B 14 1L0055A4 1L015 B 15 1N0055A4 1N080 B 16 1N1152B4 1N180 | 1.5
1 | RCV | 1RCVC0039 | IN | IN | OUT | NO | 7 | 1.5 | NA | PVC | PVC | 1000V dc | FDR, TDR and V&T | 4RO (FDR & TDR) and 2RO (V&T) | NO | ALSTHOM | EMS | 66 | 71 | 71 | 1RCV029UB | 1LLC0504 | A 01 1L5529K1 1L505 A 01 1L5529K1 1L505 A 02 1L5529J1 1L505 A 03 1L5529H1 1L505 A 04 1L5542F1 1L505 A 05 1L5542E1 1L505 A 06 1L5542D1 1L505 A 07 1L5542C1 1L505 A 08 1L5542B1 1L505 A 09 1L5542A1 1L505 A 10 1L55JJB1 1L505 A 11 1L66JJA1 1L601 A 12 1L6631E1 1L601 A 13 1L6631F1 1L601 A 14 1L66JDA1 1L601 A 15 1L55JDA1 1L505 A 16 1L44JDB1 1L404 A 17 1L4421B2 1L404 A 18 1L4410A1 1L404 A 19 1L4404F3 1L404 A 20 1L4404E3 1L404 A 21 1L4408A3 1L404 A 22 1L4408B3 1L404 A 23 1L4408C3 1L405 A 24 1L4408D3 1L405 A 25 1L4408E3 1L405 A 26 1W4408F3 1W401 A 27 1W4430A1 1W401 A 28 1W4430B1 1W401 A 29 1W4430C1 1W401 | 1.5
1 | RCV | 1RCVC0040 | IN | IN | OUT | NO | 7 | 1.5 | NA | PVC | PVC | 1000V dc | FDR, TDR and V&T | 4RO (FDR & TDR) and 2RO (V&T) | NO | ALSTHOM | EMS | 20 | 28 | 28 | 1RCV513UB | 1LLD0510 | B 01 1L5553J1 1L509 B 01 1L5553J1 1L509 B 02 1L5553H1 1L509 B 03 1L5553G1 1L509 B 04 1L5553F1 1L509 B 05 1L5553E1 1L509 B 06 1L5559C1 1L509 B 07 1L5559B1 1L509 B 08 1L5559A1 1L509 B 09 1L55K9A1 1L509 B 10 1L44K9A1 1L408 B 11 1L4450A1 1L408 B 12 1L4450B1 1L408 | 1.5
1 | RCV | 1RCVC0041 | IN | IN | OUT | NO | 12 | 1.5 | A | PVC | PVC | 1000V dc | FDR, TDR and V&T | 4RO (FDR & TDR) and 2RO (V&T) | NO | ALSTHOM | IMS | 111 | 149 | 149 | 1LLC504 | 1RCV053VP | A 01 1W4430C1 1W401 A 01 1W4430C1 1W401 A 02 1W4430B1 1W401 A 03 1W4430A1 1W401 A 04 1W4408F3 1W401 A 05 1L4408E3 1L405 A 06 1L4408D3 1L405 A 07 1L4408C3 1L405 A 08 1L4408B3 1L404 A 09 1L4408A3 1L404 A 10 1L4404E3 1L404 A 11 1L4404F3 1L404 A 12 1L4410A1 1L404 A 13 1L4421B2 1L404 A 14 1L44JDA1 1L404 A 15 1L33JDA1 1L304 A 16 1L3307N6 1L304 A 17 1L3388D2 1L304 A 18 1L3388C2 1L304 A 19 1L33JJA1 1L304 A 20 1L22JJA1 1L204 A 21 1L11JJA1 1L105 A 22 1L1100L4 1L105 A 23 1L1100M4 1L105 A 24 1L1100N4 1L109 A 25 1L11A6A2 1L109 A 26 1L00A6A4 1L016 A 27 1L0024B5 1L016 A 28 1L0024A5 1L016 A 29 1N0024A5 1N081 A 30 1N1103A5 1N181 | 1.5
1 | RCV | 1RCVC0042 | IN | IN | OUT | NO | 12 | 1.5 | A | PVC | PVC | 1000V dc | FDR, TDR and V&T | 4RO (FDR & TDR) and 2RO (V&T) | NO | ALSTHOM | IMS | 80 | 120 | 120 | 1LLD510 | 1RCV054VP | B 01 1L4450B1 1L408 B 01 1L4450B1 1L408 B 02 1L4450C1 1L408 B 03 1L4451A1 1L408 B 04 1L44K8A1 1L408 B 05 1L33K8A1 1L308 B 06 1L3375C8 1L308 B 07 1L3375B8 1L308 B 08 1L33K2A4 1L308 B 09 1L22K2A4 1L206 B 10 1L11K2A4 1L106 B 11 1L1123C9 1L106 B 11 1L1123C9 1L110 B 12 1L11A9A4 1L110 B 13 1L00A9A4 1L015 B 14 1L0055A4 1L015 B 15 1N0055A4 1N080 B 16 1N1152B4 1N180 | 1.5
1 | RCV | 1RCVC0043 | IN | IN | OUT | NO | 7 | 1.5 | NA | PVC | PVC | 1000V dc | FDR, TDR and V&T | 4RO (FDR & TDR) and 2RO (V&T) | NO | ALSTHOM | EMS | 66 | 70 | 70 | 1RCV029UB | 1LLC0501 | A 01 1L5529K1 1L505 A 01 1L5529K1 1L505 A 02 1L5529J1 1L505 A 03 1L5529H1 1L505 A 04 1L5542F1 1L505 A 05 1L5542E1 1L505 A 06 1L5542D1 1L505 A 07 1L5542C1 1L505 A 08 1L5542B1 1L505 A 09 1L5542A1 1L505 A 10 1L55JJB1 1L505 A 11 1L66JJA1 1L601 A 12 1L6631E1 1L601 A 13 1L6631F1 1L601 A 14 1L66JDA1 1L601 A 15 1L55JDA1 1L505 A 16 1L44JDB1 1L404 A 17 1L4421B2 1L404 A 18 1L4410A1 1L404 A 19 1L4404F3 1L404 A 20 1L4404E3 1L404 A 21 1L4408A3 1L404 A 22 1L4408B3 1L404 A 23 1L4408C3 1L405 A 24 1L4408D3 1L405 A 25 1L4408E3 1L405 A 26 1W4408F3 1W401 A 27 1W4430A1 1W401 A 28 1W4430B1 1W401 A 29 1W4430C1 1W401 | 1.5
1 | RCV | 1RCVC0044 | IN | IN | OUT | NO | 7 | 1.5 | NA | PVC | PVC | 1000V dc | FDR, TDR and V&T | 4RO (FDR & TDR) and 2RO (V&T) | NO | ALSTHOM | EMS | 20 | 27 | 27 | 1RCV514UB | 1LLD0506 | B 01 1L5553J1 1L509 B 01 1L5553J1 1L509 B 02 1L5553H1 1L509 B 03 1L5553G1 1L509 B 04 1L5553F1 1L509 B 05 1L5553E1 1L509 B 06 1L5559C1 1L509 B 07 1L5559B1 1L509 B 08 1L5559A1 1L509 B 09 1L55K9A1 1L509 B 10 1L44K9A1 1L408 B 11 1L4450A1 1L408 B 12 1L4450B1 1L408 | 1.5
1 | RCV | 1RCVC0045 | IN | IN | OUT | NO | 12 | 1.5 | A | PVC | PVC | 1000V dc | FDR, TDR and V&T | 4RO (FDR & TDR) and 2RO (V&T) | NO | ALSTHOM | IMS | 129 | 149 | 149 | 1LLC501 | 1RCV085VP | A 01 1W4430C1 1W401 A 01 1W4430C1 1W401 A 02 1W4430B1 1W401 A 03 1W4436A1 1W401 A 04 1L4436A1 1L402 A 05 1L4400E1 1L402 A 06 1L4400D1 1L402 A 07 1L4400C1 1L402 A 08 1L4401A2 1L402 A 09 1L4401B2 1L401 A 09 1L4401B2 1L402 A 10 1L4401C2 1L401 A 11 1L4404C3 1L401 A 11 1L4404C3 1L403 A 12 1L4404D3 1L403 A 13 1L4404E3 1L404 A 14 1L4404F3 1L404 A 15 1L4410A1 1L404 A 16 1L4421B2 1L404 A 17 1L44JDA1 1L404 A 18 1L33JDA1 1L304 A 19 1L3307N6 1L304 A 20 1L3388D2 1L304 A 21 1L3388C2 1L304 A 22 1L33JJA1 1L304 A 23 1L22JJA1 1L204 A 24 1L11JJA1 1L105 A 25 1L1100L4 1L105 A 26 1L1100M4 1L105 A 27 1L1100N4 1L109 A 28 1L11A6A2 1L109 A 29 1L00A6A4 1L016 A 30 1L0024B5 1L016 A 31 1L0024A5 1L016 A 32 1N0024A5 1N081 A 33 1N1103A5 1N181 | 1.5
1 | RCV | 1RCVC0046 | IN | IN | OUT | NO | 12 | 1.5 | A | PVC | PVC | 1000V dc | FDR, TDR and V&T | 4RO (FDR & TDR) and 2RO (V&T) | NO | ALSTHOM | IMS | 80 | 112 | 112 | 1LLD506 | 1RCV086VP | B 01 1L4450B1 1L408 B 01 1L4450B1 1L408 B 02 1L4450C1 1L408 B 03 1L4451A1 1L408 B 04 1L44K8A1 1L408 B 05 1L33K8A1 1L308 B 06 1L3375C8 1L308 B 07 1L3375B8 1L308 B 08 1L33K2A4 1L308 B 09 1L22K2A4 1L206 B 10 1L11K2A4 1L106 B 11 1L1123C9 1L106 B 11 1L1123C9 1L110 B 12 1L11A9A4 1L110 B 13 1L00A9A4 1L015 B 14 1L0055A4 1L015 B 15 1N0055A4 1N080 B 16 1N1152B4 1N180 | 1.5
1 | RCV | 1RCVC0047 | IN | IN | OUT | NO | 7 | 1.5 | NA | PVC | PVC | 1000V dc | FDR, TDR and V&T | 4RO (FDR & TDR) and 2RO (V&T) | NO | ALSTHOM | EMS | 65 | 70 | 70 | 1RCV032UB | 1LLC0505 | A 01 1L5528K1 1L505 A 01 1L5528K1 1L505 A 02 1L5528J1 1L505 A 03 1L5528H1 1L505 A 04 1L5542E1 1L505 A 05 1L5542D1 1L505 A 06 1L5542C1 1L505 A 07 1L5542B1 1L505 A 08 1L5542A1 1L505 A 09 1L55JJB1 1L505 A 10 1L66JJA1 1L601 A 11 1L6631E1 1L601 A 12 1L6631F1 1L601 A 13 1L66JDA1 1L601 A 14 1L55JDA1 1L505 A 15 1L44JDB1 1L404 A 16 1L4421B2 1L404 A 17 1L4410A1 1L404 A 18 1L4404F3 1L404 A 19 1L4404E3 1L404 A 20 1L4408A3 1L404 A 21 1L4408B3 1L404 A 22 1L4408C3 1L405 A 23 1L4408D3 1L405 A 24 1L4408E3 1L405 A 25 1W4408F3 1W401 A 26 1W4430A1 1W401 A 27 1W4430B1 1W401 A 28 1W4430C1 1W401 | 1.5
1 | RCV | 1RCVC0048 | IN | IN | OUT | NO | 7 | 1.5 | NA | PVC | PVC | 1000V dc | FDR, TDR and V&T | 4RO (FDR & TDR) and 2RO (V&T) | NO | ALSTHOM | EMS | 20 | 28 | 28 | 1RCV501UB | 1LLD0511 | B 01 1L5564C1 1L509 B 01 1L5564C1 1L509 B 02 1L5564B1 1L509 B 03 1L5564A1 1L509 B 04 1L5550J1 1L509 B 05 1L5550H1 1L509 B 06 1L5550G1 1L509 B 07 1L5550F1 1L509 B 08 1L5550E1 1L509 B 09 1L55K9A1 1L509 B 10 1L44K9A1 1L408 B 11 1L4450A1 1L408 B 12 1L4450B1 1L408 | 1.5
1 | RCV | 1RCVC0049 | IN | IN | OUT | NO | 12 | 1.5 | A | PVC | PVC | 1000V dc | FDR, TDR and V&T | 4RO (FDR & TDR) and 2RO (V&T) | NO | ALSTHOM | EMS | 64 | 81 | 81 | 1LLC505 | B0112 | A 01 1W4430C1 1W401 A 01 1W4430C1 1W401 A 02 1W4430B1 1W401 A 03 1W4430A1 1W401 A 04 1W4408F3 1W401 A 05 1W4408G3 1W401 A 06 1W4480A2 1W401 A 07 1W4480B2 1W401 A 08 1W4480C2 1W401 A 09 1W44M0A3 1W401 A 10 1W33M0B3 1W301 A 11 1W3323A3 1W301 A 11 1W3323A3 1W330 A 12 1W3320C6 1W330 A 13 1W3320D6 1W330 A 14 1W3301A4 1W330 A 15 1W3301B4 1W330 A 16 1W3301C4 1W330 A 17 1W33R2A1 1W330 | 1.5
1 | RCV | 1RCVC0050 | IN | IN | OUT | NO | 12 | 1.5 | A | PVC | PVC | 1000V dc | FDR, TDR and V&T | 4RO (FDR & TDR) and 2RO (V&T) | NO | ALSTHOM | IMS | 54 | 90 | 90 | 1LLD511 | 1RCV048VP | B 01 1L4450B1 1L408 B 01 1L4450B1 1L408 B 02 1L4450C1 1L408 B 03 1L4450D1 1L408 B 04 1L4454A1 1L408 B 05 1W4454B1 1W403 B 06 1W4454C1 1W403 B 07 1W4454D1 1W403 B 08 1W4458C1 1W403 B 09 1W44W2A1 1W403 B 10 1W33W2A1 1W310 B 11 1W3371D4 1W310 B 12 1W3371C4 1W310 B 12 1W3371C4 1W325 B 13 1W3371B4 1W325 | 1.5
1 | RCV | 1RCVC0051 | IN | IN | IN | YES | 12 | 1.5 | ADR (A) | PVC | EPR | 1000V dc | FDR, TDR and V&T | 4RO (FDR & TDR) and 2RO (V&T) | NO | ALSTHOM | IMS | 85 | 99 | 99 | B0112 | 1RCV050VP | A 01 1R332YA1 1R310 A 01 1R332YA1 1R310 A 02 1R330YA1 1R310 A 03 1R3326A1 1R310 A 04 1R3327M4 1R310 A 05 1R3327L4 1R310 A 06 1R3327K4 1R310 A 07 1R3327J4 1R310 A 08 1R3327H4 1R310 A 09 1R3327G4 1R310 A 10 1R3327F4 1R310 A 11 1R3327E4 1R310 A 12 1R3327D4 1R310 A 13 1R3327C4 1R310 A 14 1R3327B4 1R310 A 15 1R3327A4 1R310 A 16 1R3303D4 1R310 A 17 1R3303C4 1R310 A 18 1R3303B4 1R310 A 19 1R3303A4 1R310 A 19 1R3303A4 1R320 A 20 1R3301E2 1R320 A 21 1R3301D2 1R320 A 22 1R3301C2 1R320 A 23 1R3301B2 1R320 A 24 1R3301A2 1R320 A 25 1R3300B3 1R344 A 26 1R3300A3 1R344 A 27 1R331VA2 1R344 A 28 1R221VA2 1R244 | 1.5
1 | RCV | 1RCVC0053 | IN | IN | OUT | NO | 7 | 1.5 | NA | PVC | PVC | 1000V dc | FDR, TDR and V&T | 4RO (FDR & TDR) and 2RO (V&T) | NO | ALSTHOM | EMS | 27 | 31 | 31 | 1RCV033UB | 1LKC0309 | A 01 1L5544F6 1L505 A 01 1L5544F6 1L505 A 02 1L5544G6 1L505 A 03 1L5531J3 1L505 A 04 1L5531H3 1L505 A 05 1L5531G3 1L505 A 06 1L5531F3 1L506 A 07 1L5531E3 1L506 A 08 1L5531D3 1L506 A 09 1L5531C3 1L506 A 10 1L55KBA1 1L506 A 11 1L44KBA1 1L404 A 12 1L4423A1 1L404 A 13 1L4420E1 1L404 A 14 1L4420D1 1L404 | 1.5
1 | RCV | 1RCVC0055 | IN | IN | OUT | NO | 12 | 1.5 | A | PVC | PVC | 1000V dc | FDR, TDR and V&T | 4RO (FDR & TDR) and 2RO (V&T) | NO | ALSTHOM | IMS | 106 | 128 | 128 | 1LKC309 | 1RCV076VP | A 01 1L4420D1 1L404 A 01 1L4420D1 1L404 A 02 1L4420C1 1L404 A 03 1L4407E1 1L404 A 04 1L4404G4 1L404 A 05 1L4404H4 1L404 A 06 1L4414A1 1L404 A 07 1L44JHA1 1L404 A 08 1L33JHA1 1L304 A 09 1L22JHA1 1L204 A 10 1L11JHA1 1L105 A 11 1L1102L3 1L105 A 12 1L1102K3 1L105 A 13 1L1102J3 1L105 A 14 1L1102H3 1L105 A 15 1L11J9A4 1L105 A 16 1L1110F7 1L105 A 17 1L1110E7 1L101 A 17 1L1110E7 1L113 A 18 1L1102F3 1L101 A 18 1L1102F3 1L113 A 19 1L1102E3 1L101 A 20 1L1102D3 1L101 A 21 1L1102C3 1L101 A 21 1L1102C3 1L102 A 22 1L1102B3 1L102 A 22 1L1102B3 1L103 A 22 1L1102B3 1L104 | 1.5
1 | RCV | 1RCVC0057 | IN | IN | OUT | NO | 7 | 1.5 | NA | PVC | PVC | 1000V dc | FDR, TDR and V&T | 4RO (FDR & TDR) and 2RO (V&T) | NO | ALSTHOM | EMS | 24 | 27 | 27 | 1RCV033UB | 1LKC0508 | A 01 1L5544F6 1L505 A 01 1L5544F6 1L505 A 02 1L5544G6 1L505 A 03 1L5531J3 1L505 A 04 1L5531H3 1L505 A 05 1L5531G3 1L505 A 06 1L5531F3 1L506 A 07 1L5531E3 1L506 A 08 1L5531D3 1L506 A 09 1L5531C3 1L506 A 10 1L55KBA1 1L506 A 11 1L44KBA1 1L404 A 12 1L4423A1 1L404 A 13 1L4420E1 1L404 | 1.5
1 | RCV | 1RCVC0059 | IN | IN | OUT | NO | 12 | 1.5 | A | PVC | PVC | 1000V dc | FDR, TDR and V&T | 4RO (FDR & TDR) and 2RO (V&T) | NO | ALSTHOM | IMS | 106 | 132 | 132 | 1LKC508 | 1RCV077VP | A 01 1L4420D1 1L404 A 01 1L4420D1 1L404 A 02 1L4420C1 1L404 A 03 1L4407E1 1L404 A 04 1L4404G4 1L404 A 05 1L4404H4 1L404 A 06 1L4414A1 1L404 A 07 1L44JHA1 1L404 A 08 1L33JHA1 1L304 A 09 1L22JHA1 1L204 A 10 1L11JHA1 1L105 A 11 1L1102L3 1L105 A 12 1L1102K3 1L105 A 13 1L1102J3 1L105 A 14 1L1102H3 1L105 A 15 1L11J9A4 1L105 A 16 1L1110F7 1L105 A 17 1L1110E7 1L101 A 17 1L1110E7 1L113 A 18 1L1102F3 1L101 A 18 1L1102F3 1L113 A 19 1L1102E3 1L101 A 20 1L1102D3 1L101 A 21 1L1102C3 1L101 A 21 1L1102C3 1L102 A 22 1L1102B3 1L102 A 22 1L1102B3 1L103 A 22 1L1102B3 1L104 | 1.5
1 | RCV | 1RCVC0061 | IN | IN | OUT | NO | 7 | 1.5 | NA | PVC | PVC | 1000V dc | FDR, TDR and V&T | 4RO (FDR & TDR) and 2RO (V&T) | NO | ALSTHOM | EMS | 24 | 27 | 27 | 1RCV033UB | 1LKC0507 | A 01 1L5544F6 1L505 A 01 1L5544F6 1L505 A 02 1L5544G6 1L505 A 03 1L5531J3 1L505 A 04 1L5531H3 1L505 A 05 1L5531G3 1L505 A 06 1L5531F3 1L506 A 07 1L5531E3 1L506 A 08 1L5531D3 1L506 A 09 1L5531C3 1L506 A 10 1L55KBA1 1L506 A 11 1L44KBA1 1L404 A 12 1L4423A1 1L404 A 13 1L4420E1 1L404 | 1.5
1 | RCV | 1RCVC0063 | IN | IN | OUT | NO | 12 | 1.5 | A | PVC | PVC | 1000V dc | FDR, TDR and V&T | 4RO (FDR & TDR) and 2RO (V&T) | NO | ALSTHOM | IMS | 98 | 131 | 131 | 1LKC507 | 1RCV078VP | A 01 1L4420D1 1L404 A 01 1L4420D1 1L404 A 02 1L4418A1 1L404 A 03 1L4404H1 1L404 A 04 1L4414A1 1L404 A 05 1L44JHA2 1L404 A 06 1L33JHA2 1L304 A 07 1L22JHA2 1L204 A 08 1L22JHA1 1L204 A 09 1L11JHA1 1L105 A 10 1L1102L3 1L105 A 11 1L1102K3 1L105 A 12 1L1102J3 1L105 A 13 1L1102H3 1L105 A 14 1L1102G3 1L105 A 15 1L1102F3 1L101 A 15 1L1102F3 1L113 A 16 1L1102E3 1L101 A 17 1L1102D3 1L101 A 18 1L1102C3 1L101 A 18 1L1102C3 1L102 A 19 1L1102B3 1L102 A 19 1L1102B3 1L103 A 19 1L1102B3 1L104 | 1.5
1 | RCV | 1RCVC0065 | IN | IN | OUT | NO | 2 | 1.5 | NA | PVC | PVC | 1000V dc | FDR, TDR and V&T | 4RO (FDR & TDR) and 2RO (V&T) | NO | ALSTHOM | EMS | 41 | 46 | 46 | 1RCV004UB | 1KSAH10AR | A 01 1L5544K6 1L505 A 01 1L5544K6 1L505 A 02 1L5544J6 1L505 A 03 1L5544H6 1L505 A 04 1L5544G6 1L505 A 05 1L5529J2 1L505 A 06 1L5529H2 1L505 A 07 1L5529G2 1L505 A 08 1L5529F2 1L506 A 09 1L5529E2 1L506 A 10 1L5529D2 1L506 A 11 1L5529C2 1L506 A 12 1L5529B2 1L506 A 13 1L5529A2 1L506 A 14 1L5504W2 1L507 A 15 1L5504V2 1L507 A 16 1L5504U2 1L507 A 17 1L5504T2 1L507 A 18 1L5504S2 1L507 A 19 1L5504R2 1L507 A 20 1L5504P2 1L507 A 21 1L5504N2 1L507 A 22 1L5504M2 1L507 A 23 1L5504L2 1L507 A 24 1L5504K2 1L507 A 25 1L5515E1 1L507 A 26 1L5515F1 1L507 A 27 1L55KFB1 1L507 A 28 1L66KFA1 1L607 A 29 1L6619A1 1L607 A 30 1L6612F2 1L607 A 31 1L6612E2 1L607 A 32 1L6612D2 1L607 A 33 1L6612C2 1L607 A 34 1L6612B2 1L607 | 1.5
1 | RCV | 1RCVC0066 | IN | IN | OUT | NO | 2 | 1.5 | NA | PVC | PVC | 1000V dc | FDR, TDR and V&T | 4RO (FDR & TDR) and 2RO (V&T) | NO | ALSTHOM | EMS | 12 | 20 | 20 | 1RCV504UB | 1KSAJ05AR | B 01 1L5553K4 1L509 B 01 1L5553K4 1L509 B 02 1L5553J4 1L509 B 03 1L5553H4 1L509 B 04 1L5553G4 1L509 B 05 1L5553F4 1L509 B 06 1L5553E4 1L509 B 07 1L5553D4 1L509 B 08 1L5553C4 1L509 B 09 1L5575C4 1L509 | 1.5
1 | RCV | 1RCVC0067 | IN | IN | OUT | NO | 2 | 1.5 | NA | PVC | PVC | 1000V dc | FDR, TDR and V&T | 4RO (FDR & TDR) and 2RO (V&T) | NO | ALSTHOM | EMS | 41 | 46 | 46 | 1RCV004UB | 1KSAH10AR | A 01 1L5544K6 1L505 A 01 1L5544K6 1L505 A 02 1L5544J6 1L505 A 03 1L5544H6 1L505 A 04 1L5544G6 1L505 A 05 1L5529J2 1L505 A 06 1L5529H2 1L505 A 07 1L5529G2 1L505 A 08 1L5529F2 1L506 A 09 1L5529E2 1L506 A 10 1L5529D2 1L506 A 11 1L5529C2 1L506 A 12 1L5529B2 1L506 A 13 1L5529A2 1L506 A 14 1L5504W2 1L507 A 15 1L5504V2 1L507 A 16 1L5504U2 1L507 A 17 1L5504T2 1L507 A 18 1L5504S2 1L507 A 19 1L5504R2 1L507 A 20 1L5504P2 1L507 A 21 1L5504N2 1L507 A 22 1L5504M2 1L507 A 23 1L5504L2 1L507 A 24 1L5504K2 1L507 A 25 1L5515E1 1L507 A 26 1L5515F1 1L507 A 27 1L55KFB1 1L507 A 28 1L66KFA1 1L607 A 29 1L6619A1 1L607 A 30 1L6612F2 1L607 A 31 1L6612E2 1L607 A 32 1L6612D2 1L607 A 33 1L6612C2 1L607 A 34 1L6612B2 1L607 | 1.5
1 | RCV | 1RCVC0068 | IN | IN | OUT | NO | 12 | 1.5 | NA | PVC | PVC | 1000V dc | FDR, TDR and V&T | 4RO (FDR & TDR) and 2RO (V&T) | NO | ALSTHOM | EMS | 11 | 18 | 18 | 1RCV504UB | 1KSAK06AR | B 01 1L5553K4 1L509 B 01 1L5553K4 1L509 B 02 1L5553J4 1L509 B 03 1L5553H4 1L509 B 04 1L5553G4 1L509 B 05 1L5553F4 1L509 B 06 1L5553E4 1L509 B 07 1L5553D4 1L509 B 08 1L5553C4 1L509 B 09 1L5575C4 1L509 | 1.5
1 | RCV | 1RCVC0069 | IN | IN | OUT | NO | 2 | 1.5 | NA | PVC | PVC | 1000V dc | FDR, TDR and V&T | 4RO (FDR & TDR) and 2RO (V&T) | NO | ALSTHOM | EMS | 42 | 46 | 46 | 1RCV004UB | 1KSAH10AR | A 01 1L5544K6 1L505 A 01 1L5544K6 1L505 A 02 1L5544J6 1L505 A 03 1L5544H6 1L505 A 04 1L5544G6 1L505 A 05 1L5529J2 1L505 A 06 1L5529H2 1L505 A 07 1L5529G2 1L505 A 08 1L5529F2 1L506 A 09 1L5529E2 1L506 A 10 1L5529D2 1L506 A 11 1L5529C2 1L506 A 12 1L5529B2 1L506 A 13 1L5529A2 1L506 A 14 1L5504W2 1L507 A 15 1L5504V2 1L507 A 16 1L5504U2 1L507 A 17 1L5504T2 1L507 A 18 1L5504S2 1L507 A 19 1L5504R2 1L507 A 20 1L5504P2 1L507 A 21 1L5504N2 1L507 A 22 1L5504M2 1L507 A 23 1L5504L2 1L507 A 24 1L5504K2 1L507 A 25 1L5504J2 1L507 A 26 1L5504H2 1L507 A 27 1L5504G2 1L507 A 28 1L5504F2 1L507 A 29 1L5511E1 1L507 A 30 1L5511F1 1L507 A 31 1L55KNA1 1L507 A 32 1L66KNA1 1L607 A 33 1L6623A1 1L607 A 34 1L6612B2 1L607 | 1.5
1 | RCV | 1RCVC0070 | IN | IN | OUT | NO | 2 | 1.5 | NA | PVC | PVC | 1000V dc | FDR, TDR and V&T | 4RO (FDR & TDR) and 2RO (V&T) | NO | ALSTHOM | EMS | 12 | 21 | 21 | 1RCV504UB | 1KSAJ05AR | B 01 1L5553K4 1L509 B 01 1L5553K4 1L509 B 02 1L5553J4 1L509 B 03 1L5553H4 1L509 B 04 1L5553G4 1L509 B 05 1L5553F4 1L509 B 06 1L5553E4 1L509 B 07 1L5553D4 1L509 B 08 1L5553C4 1L509 B 09 1L5575C4 1L509 | 1.5
1 | RCV | 1RCVC0071 | IN | IN | OUT | NO | 2 | 1.5 | NA | PVC | PVC | 1000V dc | FDR, TDR and V&T | 4RO (FDR & TDR) and 2RO (V&T) | NO | ALSTHOM | EMS | 42 | 46 | 46 | 1RCV004UB | 1KSAH10AR | A 01 1L5544K6 1L505 A 01 1L5544K6 1L505 A 02 1L5544J6 1L505 A 03 1L5544H6 1L505 A 04 1L5544G6 1L505 A 05 1L5529J2 1L505 A 06 1L5529H2 1L505 A 07 1L5529G2 1L505 A 08 1L5529F2 1L506 A 09 1L5529E2 1L506 A 10 1L5529D2 1L506 A 11 1L5529C2 1L506 A 12 1L5529B2 1L506 A 13 1L5529A2 1L506 A 14 1L5504W2 1L507 A 15 1L5504V2 1L507 A 16 1L5504U2 1L507 A 17 1L5504T2 1L507 A 18 1L5504S2 1L507 A 19 1L5504R2 1L507 A 20 1L5504P2 1L507 A 21 1L5504N2 1L507 A 22 1L5504M2 1L507 A 23 1L5504L2 1L507 A 24 1L5504K2 1L507 A 25 1L5504J2 1L507 A 26 1L5504H2 1L507 A 27 1L5504G2 1L507 A 28 1L5504F2 1L507 A 29 1L5511E1 1L507 A 30 1L5511F1 1L507 A 31 1L55KNA1 1L507 A 32 1L66KNA1 1L607 A 33 1L6623A1 1L607 A 34 1L6612B2 1L607 | 1.5
1 | RCV | 1RCVC0072 | IN | IN | OUT | NO | 12 | 1.5 | NA | PVC | PVC | 1000V dc | FDR, TDR and V&T | 4RO (FDR & TDR) and 2RO (V&T) | NO | ALSTHOM | EMS | 11 | 18 | 18 | 1RCV504UB | 1KSAK02AR | B 01 1L5553K4 1L509 B 01 1L5553K4 1L509 B 02 1L5553J4 1L509 B 03 1L5553H4 1L509 B 04 1L5553G4 1L509 B 05 1L5553F4 1L509 B 06 1L5553E4 1L509 B 07 1L5553D4 1L509 B 08 1L5553C4 1L509 B 09 1L5575C4 1L509 | 1.5
1 | RCV | 1RCVC0073 | IN | IN | OUT | NO | 12 | 1.5 | NA | PVC | PVC | 1000V dc | FDR, TDR and V&T | 4RO (FDR & TDR) and 2RO (V&T) | NO | ALSTHOM | EMS | 36 | 40 | 40 | 1RCV004UB | 1KSAB09AR | A 01 1L5544K6 1L505 A 01 1L5544K6 1L505 A 02 1L5544J6 1L505 A 03 1L5544H6 1L505 A 04 1L5544G6 1L505 A 05 1L5529J2 1L505 A 06 1L5529H2 1L505 A 07 1L5529G2 1L505 A 08 1L5529F2 1L506 A 09 1L5529E2 1L506 A 10 1L5529D2 1L506 A 11 1L5529C2 1L506 A 12 1L5529B2 1L506 A 13 1L5529A2 1L506 A 14 1L5504W2 1L507 A 15 1L5504V2 1L507 A 16 1L5504U2 1L507 A 17 1L5504T2 1L507 A 18 1L5504S2 1L507 A 19 1L5504R2 1L507 A 20 1L5504P2 1L507 A 21 1L5504N2 1L507 A 22 1L5518E1 1L507 A 23 1L5518F1 1L507 A 24 1L55KGA1 1L507 A 25 1L66KGA1 1L607 A 26 1L6616A1 1L607 A 27 1L6612J2 1L607 | 1.5
1 | RCV | 1RCVC0074 | IN | IN | OUT | NO | 2 | 1.5 | NA | PVC | PVC | 1000V dc | FDR, TDR and V&T | 4RO (FDR & TDR) and 2RO (V&T) | NO | ALSTHOM | EMS | 12 | 19 | 19 | 1RCV504UB | 1KSAJ05AR | B 01 1L5553K4 1L509 B 01 1L5553K4 1L509 B 02 1L5553J4 1L509 B 03 1L5553H4 1L509 B 04 1L5553G4 1L509 B 05 1L5553F4 1L509 B 06 1L5553E4 1L509 B 07 1L5553D4 1L509 B 08 1L5553C4 1L509 B 09 1L5575C4 1L509 | 1.5
1 | RCV | 1RCVC0075 | IN | IN | OUT | NO | 2 | 1.5 | NA | PVC | PVC | 1000V dc | FDR, TDR and V&T | 4RO (FDR & TDR) and 2RO (V&T) | NO | ALSTHOM | EMS | 42 | 46 | 46 | 1RCV004UB | 1KSAH10AR | A 01 1L5544K6 1L505 A 01 1L5544K6 1L505 A 02 1L5544J6 1L505 A 03 1L5544H6 1L505 A 04 1L5544G6 1L505 A 05 1L5529J2 1L505 A 06 1L5529H2 1L505 A 07 1L5529G2 1L505 A 08 1L5529F2 1L506 A 09 1L5529E2 1L506 A 10 1L5529D2 1L506 A 11 1L5529C2 1L506 A 12 1L5529B2 1L506 A 13 1L5529A2 1L506 A 14 1L5504W2 1L507 A 15 1L5504V2 1L507 A 16 1L5504U2 1L507 A 17 1L5504T2 1L507 A 18 1L5504S2 1L507 A 19 1L5504R2 1L507 A 20 1L5504P2 1L507 A 21 1L5504N2 1L507 A 22 1L5504M2 1L507 A 23 1L5504L2 1L507 A 24 1L5504K2 1L507 A 25 1L5504J2 1L507 A 26 1L5504H2 1L507 A 27 1L5504G2 1L507 A 28 1L5504F2 1L507 A 29 1L5511E1 1L507 A 30 1L5511F1 1L507 A 31 1L55KNA1 1L507 A 32 1L66KNA1 1L607 A 33 1L6623A1 1L607 A 34 1L6612B2 1L607 | 1.5
1 | RCV | 1RCVC0076 | IN | IN | OUT | NO | 2 | 1.5 | NA | PVC | PVC | 1000V dc | FDR, TDR and V&T | 4RO (FDR & TDR) and 2RO (V&T) | NO | ALSTHOM | EMS | 12 | 19 | 19 | 1RCV504UB | 1KSAJ05AR | B 01 1L5553K4 1L509 B 01 1L5553K4 1L509 B 02 1L5553J4 1L509 B 03 1L5553H4 1L509 B 04 1L5553G4 1L509 B 05 1L5553F4 1L509 B 06 1L5553E4 1L509 B 07 1L5553D4 1L509 B 08 1L5553C4 1L509 B 09 1L5575C4 1L509 | 1.5
1 | RCV | 1RCVC0077 | IN | IN | OUT | NO | 2 | 1.5 | NA | PVC | PVC | 1000V dc | FDR, TDR and V&T | 4RO (FDR & TDR) and 2RO (V&T) | NO | ALSTHOM | EMS | 39 | 44 | 44 | 1RCV021UB | 1KSAH10AR | A 01 1L5544G6 1L505 A 01 1L5544G6 1L505 A 02 1L5529J2 1L505 A 03 1L5529H2 1L505 A 04 1L5529G2 1L505 A 05 1L5529F2 1L506 A 06 1L5529E2 1L506 A 07 1L5529D2 1L506 A 08 1L5529C2 1L506 A 09 1L5529B2 1L506 A 10 1L5529A2 1L506 A 11 1L5504W2 1L507 A 12 1L5504V2 1L507 A 13 1L5504U2 1L507 A 14 1L5504T2 1L507 A 15 1L5504S2 1L507 A 16 1L5504R2 1L507 A 17 1L5504P2 1L507 A 18 1L5504N2 1L507 A 19 1L5504M2 1L507 A 20 1L5504L2 1L507 A 21 1L5504K2 1L507 A 22 1L5504J2 1L507 A 23 1L5504H2 1L507 A 24 1L5504G2 1L507 A 25 1L5504F2 1L507 A 26 1L5511E1 1L507 A 27 1L5511F1 1L507 A 28 1L55KNA1 1L507 A 29 1L66KNA1 1L607 A 30 1L6623A1 1L607 A 31 1L6612B2 1L607 | 1.5
1 | RCV | 1RCVC0079 | IN | IN | OUT | NO | 12 | 1.5 | NA | PVC | PVC | 1000V dc | FDR, TDR and V&T | 4RO (FDR & TDR) and 2RO (V&T) | NO | ALSTHOM | EMS | 36 | 41 | 41 | 1RCV021UB | 1KSAF01AR | A 01 1L5544G6 1L505 A 01 1L5544G6 1L505 A 02 1L5529J2 1L505 A 03 1L5529H2 1L505 A 04 1L5529G2 1L505 A 05 1L5529F2 1L506 A 06 1L5529E2 1L506 A 07 1L5529D2 1L506 A 08 1L5529C2 1L506 A 09 1L5529B2 1L506 A 10 1L5529A2 1L506 A 11 1L5504W2 1L507 A 12 1L5504V2 1L507 A 13 1L5504U2 1L507 A 14 1L5504T2 1L507 A 15 1L5504S2 1L507 A 16 1L5504R2 1L507 A 17 1L5504P2 1L507 A 18 1L5504N2 1L507 A 19 1L5504M2 1L507 A 20 1L5504L2 1L507 A 21 1L5516E1 1L507 A 22 1L5516F1 1L507 A 23 1L55KEB1 1L507 A 24 1L66KEA1 1L607 A 25 1L6618A1 1L607 A 26 1L6612G1 1L607 A 27 1L6612F1 1L607 A 28 1L6612E1 1L607 | 1.5
1 | RCV | 1RCVC0081 | IN | IN | OUT | NO | 2 | 1.5 | NA | PVC | PVC | 1000V dc | FDR, TDR and V&T | 4RO (FDR & TDR) and 2RO (V&T) | NO | ALSTHOM | EMS | 39 | 44 | 44 | 1RCV021UB | 1KSAH10AR | A 01 1L5544G6 1L505 A 01 1L5544G6 1L505 A 02 1L5529J2 1L505 A 03 1L5529H2 1L505 A 04 1L5529G2 1L505 A 05 1L5529F2 1L506 A 06 1L5529E2 1L506 A 07 1L5529D2 1L506 A 08 1L5529C2 1L506 A 09 1L5529B2 1L506 A 10 1L5529A2 1L506 A 11 1L5504W2 1L507 A 12 1L5504V2 1L507 A 13 1L5504U2 1L507 A 14 1L5504T2 1L507 A 15 1L5504S2 1L507 A 16 1L5504R2 1L507 A 17 1L5504P2 1L507 A 18 1L5504N2 1L507 A 19 1L5504M2 1L507 A 20 1L5504L2 1L507 A 21 1L5504K2 1L507 A 22 1L5504J2 1L507 A 23 1L5504H2 1L507 A 24 1L5504G2 1L507 A 25 1L5504F2 1L507 A 26 1L5511E1 1L507 A 27 1L5511F1 1L507 A 28 1L55KNA1 1L507 A 29 1L66KNA1 1L607 A 30 1L6623A1 1L607 A 31 1L6612B2 1L607 | 1.5
1 | RCV | 1RCVC0083 | IN | IN | OUT | NO | 2 | 1.5 | NA | PVC | PVC | 1000V dc | FDR, TDR and V&T | 4RO (FDR & TDR) and 2RO (V&T) | NO | ALSTHOM | EMS | 39 | 44 | 44 | 1RCV021UB | 1KSAH10AR | A 01 1L5544G6 1L505 A 01 1L5544G6 1L505 A 02 1L5529J2 1L505 A 03 1L5529H2 1L505 A 04 1L5529G2 1L505 A 05 1L5529F2 1L506 A 06 1L5529E2 1L506 A 07 1L5529D2 1L506 A 08 1L5529C2 1L506 A 09 1L5529B2 1L506 A 10 1L5529A2 1L506 A 11 1L5504W2 1L507 A 12 1L5504V2 1L507 A 13 1L5504U2 1L507 A 14 1L5504T2 1L507 A 15 1L5504S2 1L507 A 16 1L5504R2 1L507 A 17 1L5504P2 1L507 A 18 1L5504N2 1L507 A 19 1L5504M2 1L507 A 20 1L5504L2 1L507 A 21 1L5504K2 1L507 A 22 1L5504J2 1L507 A 23 1L5504H2 1L507 A 24 1L5504G2 1L507 A 25 1L5504F2 1L507 A 26 1L5511E1 1L507 A 27 1L5511F1 1L507 A 28 1L55KNA1 1L507 A 29 1L66KNA1 1L607 A 30 1L6623A1 1L607 A 31 1L6612B2 1L607 | 1.5
1 | RCV | 1RCVC0085 | IN | IN | OUT | NO | 2 | 1.5 | NA | PVC | PVC | 1000V dc | FDR, TDR and V&T | 4RO (FDR & TDR) and 2RO (V&T) | NO | ALSTHOM | EMS | 39 | 44 | 44 | 1RCV021UB | 1KSAH10AR | A 01 1L5544G6 1L505 A 01 1L5544G6 1L505 A 02 1L5529J2 1L505 A 03 1L5529H2 1L505 A 04 1L5529G2 1L505 A 05 1L5529F2 1L506 A 06 1L5529E2 1L506 A 07 1L5529D2 1L506 A 08 1L5529C2 1L506 A 09 1L5529B2 1L506 A 10 1L5529A2 1L506 A 11 1L5504W2 1L507 A 12 1L5504V2 1L507 A 13 1L5504U2 1L507 A 14 1L5504T2 1L507 A 15 1L5504S2 1L507 A 16 1L5504R2 1L507 A 17 1L5504P2 1L507 A 18 1L5504N2 1L507 A 19 1L5504M2 1L507 A 20 1L5504L2 1L507 A 21 1L5504K2 1L507 A 22 1L5504J2 1L507 A 23 1L5504H2 1L507 A 24 1L5504G2 1L507 A 25 1L5504F2 1L507 A 26 1L5511E1 1L507 A 27 1L5511F1 1L507 A 28 1L55KNA2 1L507 A 29 1L66KNA2 1L607 A 30 1L6623A1 1L607 A 31 1L6612B2 1L607 | 1.5
1 | RCV | 1RCVC0087 | IN | IN | OUT | NO | 19 | 1.5 | NA | PVC | PVC | 1000V dc | FDR, TDR and V&T | 4RO (FDR & TDR) and 2RO (V&T) | NO | ALSTHOM | EMS | 33 | 37 | 37 | 1RCV021UB | 1KSAB09AR | A 01 1L5544G6 1L505 A 01 1L5544G6 1L505 A 02 1L5529J2 1L505 A 03 1L5529H2 1L505 A 04 1L5529G2 1L505 A 05 1L5529F2 1L506 A 06 1L5529E2 1L506 A 07 1L5529D2 1L506 A 08 1L5529C2 1L506 A 09 1L5529B2 1L506 A 10 1L5529A2 1L506 A 11 1L5504W2 1L507 A 12 1L5504V2 1L507 A 13 1L5504U2 1L507 A 14 1L5504T2 1L507 A 15 1L5504S2 1L507 A 16 1L5504R2 1L507 A 17 1L5504P2 1L507 A 18 1L5504N2 1L507 A 19 1L5518E1 1L507 A 20 1L5518F1 1L507 A 21 1L55KGA1 1L507 A 22 1L66KGA1 1L607 A 23 1L6616A1 1L607 A 24 1L6612J2 1L607 | 1.5
1 | RCV | 1RCVC0089 | IN | IN | OUT | NO | 2 | 1.5 | NA | PVC | PVC | 1000V dc | FDR, TDR and V&T | 4RO (FDR & TDR) and 2RO (V&T) | NO | ALSTHOM | EMS | 39 | 44 | 44 | 1RCV021UB | 1KSAH10AR | A 01 1L5544G6 1L505 A 01 1L5544G6 1L505 A 02 1L5529J2 1L505 A 03 1L5529H2 1L505 A 04 1L5529G2 1L505 A 05 1L5529F2 1L506 A 06 1L5529E2 1L506 A 07 1L5529D2 1L506 A 08 1L5529C2 1L506 A 09 1L5529B2 1L506 A 10 1L5529A2 1L506 A 11 1L5504W2 1L507 A 12 1L5504V2 1L507 A 13 1L5504U2 1L507 A 14 1L5504T2 1L507 A 15 1L5504S2 1L507 A 16 1L5504R2 1L507 A 17 1L5504P2 1L507 A 18 1L5504N2 1L507 A 19 1L5504M2 1L507 A 20 1L5504L2 1L507 A 21 1L5504K2 1L507 A 22 1L5504J2 1L507 A 23 1L5504H2 1L507 A 24 1L5504G2 1L507 A 25 1L5504F2 1L507 A 26 1L5511E1 1L507 A 27 1L5511F1 1L507 A 28 1L55KNA1 1L507 A 29 1L66KNA1 1L607 A 30 1L6623A1 1L607 A 31 1L6612B2 1L607 | 1.5
1 | RCV | 1RCVC0091 | IN | IN | OUT | NO | 2 | 1.5 | NA | PVC | PVC | 1000V dc | FDR, TDR and V&T | 4RO (FDR & TDR) and 2RO (V&T) | NO | ALSTHOM | EMS | 36 | 41 | 41 | 1RCV021UB | 1KSAF02AR | A 01 1L5544G6 1L505 A 01 1L5544G6 1L505 A 02 1L5529J2 1L505 A 03 1L5529H2 1L505 A 04 1L5529G2 1L505 A 05 1L5529F2 1L506 A 06 1L5529E2 1L506 A 07 1L5529D2 1L506 A 08 1L5529C2 1L506 A 09 1L5529B2 1L506 A 10 1L5529A2 1L506 A 11 1L5504W2 1L507 A 12 1L5504V2 1L507 A 13 1L5504U2 1L507 A 14 1L5504T2 1L507 A 15 1L5504S2 1L507 A 16 1L5504R2 1L507 A 17 1L5504P2 1L507 A 18 1L5504N2 1L507 A 19 1L5504M2 1L507 A 20 1L5504L2 1L507 A 21 1L5516E1 1L507 A 22 1L5516F1 1L507 A 23 1L55KEB1 1L507 A 24 1L66KEA1 1L607 A 25 1L6618A1 1L607 A 26 1L6612G1 1L607 A 27 1L6612F1 1L607 A 28 1L6612E1 1L607 | 1.5
1 | RCV | 1RCVC0093 | IN | IN | OUT | NO | 2 | 1.5 | NA | PVC | PVC | 1000V dc | FDR, TDR and V&T | 4RO (FDR & TDR) and 2RO (V&T) | NO | ALSTHOM | EMS | 39 | 44 | 44 | 1RCV021UB | 1KSAH10AR | A 01 1L5544G6 1L505 A 01 1L5544G6 1L505 A 02 1L5529J2 1L505 A 03 1L5529H2 1L505 A 04 1L5529G2 1L505 A 05 1L5529F2 1L506 A 06 1L5529E2 1L506 A 07 1L5529D2 1L506 A 08 1L5529C2 1L506 A 09 1L5529B2 1L506 A 10 1L5529A2 1L506 A 11 1L5504W2 1L507 A 12 1L5504V2 1L507 A 13 1L5504U2 1L507 A 14 1L5504T2 1L507 A 15 1L5504S2 1L507 A 16 1L5504R2 1L507 A 17 1L5504P2 1L507 A 18 1L5504N2 1L507 A 19 1L5504M2 1L507 A 20 1L5504L2 1L507 A 21 1L5504K2 1L507 A 22 1L5504J2 1L507 A 23 1L5504H2 1L507 A 24 1L5504G2 1L507 A 25 1L5504F2 1L507 A 26 1L5511E1 1L507 A 27 1L5511F1 1L507 A 28 1L55KNA2 1L507 A 29 1L66KNA2 1L607 A 30 1L6623A1 1L607 A 31 1L6612B2 1L607 | 1.5
1 | RCV | 1RCVC0095 | IN | IN | OUT | NO | 2 | 1.5 | NA | PVC | PVC | 1000V dc | FDR, TDR and V&T | 4RO (FDR & TDR) and 2RO (V&T) | NO | ALSTHOM | EMS | 34 | 39 | 39 | 1RCV021UB | 1KSAD10AR | A 01 1L5544G6 1L505 A 01 1L5544G6 1L505 A 02 1L5529J2 1L505 A 03 1L5529H2 1L505 A 04 1L5529G2 1L505 A 05 1L5529F2 1L506 A 06 1L5529E2 1L506 A 07 1L5529D2 1L506 A 08 1L5529C2 1L506 A 09 1L5529B2 1L506 A 10 1L5529A2 1L506 A 11 1L5504W2 1L507 A 12 1L5504V2 1L507 A 13 1L5504U2 1L507 A 14 1L5504T2 1L507 A 15 1L5504S2 1L507 A 16 1L5504R2 1L507 A 17 1L5504P2 1L507 A 18 1L5504N2 1L507 A 19 1L5504M2 1L507 A 20 1L5504L2 1L507 A 21 1L5516E1 1L507 A 22 1L5516F1 1L507 A 23 1L55KEB1 1L507 A 24 1L66KEA1 1L607 A 25 1L6618A1 1L607 A 26 1L6612G1 1L607 | 1.5
1 | RCV | 1RCVC0097 | IN | IN | OUT | NO | 19 | 1.5 | NA | PVC | PVC | 1000V dc | FDR, TDR and V&T | 4RO (FDR & TDR) and 2RO (V&T) | NO | ALSTHOM | EMS | 29 | 33 | 33 | 1RCV001UB | 1KIT207BN | A 01 1L5544K6 1L505 A 01 1L5544K6 1L505 A 02 1L5544J6 1L505 A 03 1L5544H6 1L505 A 04 1L5544G6 1L505 A 05 1L5544F6 1L505 A 06 1L5544E6 1L505 A 07 1L5544D6 1L505 A 08 1L5544C6 1L505 A 09 1L5526J3 1L505 A 10 1L5526H3 1L505 A 11 1L5526G3 1L505 A 12 1L5526F3 1L506 A 13 1L5526E3 1L506 A 14 1L5526D3 1L506 A 15 1L5526C3 1L506 A 16 1L5526B3 1L506 A 17 1L5526A3 1L506 A 18 1L5501W3 1L507 A 19 1L5501V3 1L507 A 20 1L5501U3 1L507 A 21 1L5501T3 1L507 A 22 1L5522B1 1L507 | 1.5
1 | RCV | 1RCVC0099 | IN | IN | OUT | NO | 4 | 1.5 | NA | PVC | PVC | 1000V dc | FDR, TDR and V&T | 4RO (FDR & TDR) and 2RO (V&T) | NO | ALSTHOM | EMS | 29 | 33 | 33 | 1RCV002UB | 1KIT207BN | A 01 1L5544K6 1L505 A 01 1L5544K6 1L505 A 02 1L5544J6 1L505 A 03 1L5544H6 1L505 A 04 1L5544G6 1L505 A 05 1L5544F6 1L505 A 06 1L5544E6 1L505 A 07 1L5544D6 1L505 A 08 1L5544C6 1L505 A 09 1L5526J3 1L505 A 10 1L5526H3 1L505 A 11 1L5526G3 1L505 A 12 1L5526F3 1L506 A 13 1L5526E3 1L506 A 14 1L5526D3 1L506 A 15 1L5526C3 1L506 A 16 1L5526B3 1L506 A 17 1L5526A3 1L506 A 18 1L5501W3 1L507 A 19 1L5501V3 1L507 A 20 1L5501U3 1L507 A 21 1L5501T3 1L507 A 22 1L5522B1 1L507 | 1.5
1 | RCV | 1RCVC0101 | IN | IN | OUT | NO | 19 | 1.5 | NA | PVC | PVC | 1000V dc | FDR, TDR and V&T | 4RO (FDR & TDR) and 2RO (V&T) | NO | ALSTHOM | EMS | 23 | 39 | 39 | 1KRG123AR | 1KSAD10AR | A 01 1L6627E2 1L609 A 01 1L6627E2 1L609 A 02 1L6627D2 1L609 A 03 1L6627C2 1L609 A 04 1L6627B2 1L609 A 05 1L6627A2 1L609 A 06 1L6615C2 1L609 A 07 1L6615B2 1L609 A 08 1L6615A2 1L607 A 09 1L6612J2 1L607 A 10 1L6612H2 1L607 A 11 1L6612G2 1L607 | 1.5
1 | RCV | 1RCVC0102 | IN | IN | OUT | NO | 7 | 1.5 | NA | PVC | PVC | 1000V dc | FDR, TDR and V&T | 4RO (FDR & TDR) and 2RO (V&T) | NO | ALSTHOM | EMS | 20 | 30 | 30 | 1KRG123AR | 1KSAB09AR | A 01 1L6627E2 1L609 A 01 1L6627E2 1L609 A 02 1L6627D2 1L609 A 03 1L6627C2 1L609 A 04 1L6627B2 1L609 A 05 1L6627A2 1L609 A 06 1L6615C2 1L609 A 07 1L6615B2 1L609 A 08 1L6615A2 1L607 A 09 1L6612J2 1L607 | 1.5
1 | RCV | 1RCVC0103 | IN | IN | OUT | NO | 4 | 1.5 | NA | PVC | PVC | 1000V dc | FDR, TDR and V&T | 4RO (FDR & TDR) and 2RO (V&T) | NO | ALSTHOM | EMS | 27 | 42 | 42 | 1KRG112AR | 1KSAD10AR | A 01 1L6627G2 1L609 A 01 1L6627G2 1L609 A 02 1L6627F2 1L609 A 03 1L6627E2 1L609 A 04 1L6627D2 1L609 A 05 1L6627C2 1L609 A 06 1L6627B2 1L609 A 07 1L6627A2 1L609 A 08 1L6615C2 1L609 A 09 1L6615B2 1L609 A 10 1L6615A2 1L607 A 11 1L6612J2 1L607 A 12 1L6612H2 1L607 A 13 1L6612G2 1L607 | 1.5
1 | RCV | 1RCVC0104 | IN | IN | OUT | NO | 4 | 1.5 | NA | PVC | PVC | 1000V dc | FDR, TDR and V&T | 4RO (FDR & TDR) and 2RO (V&T) | NO | ALSTHOM | EMS | 24 | 36 | 36 | 1KRG112AR | 1KSAB09AR | A 01 1L6627G2 1L609 A 01 1L6627G2 1L609 A 02 1L6627F2 1L609 A 03 1L6627E2 1L609 A 04 1L6627D2 1L609 A 05 1L6627C2 1L609 A 06 1L6627B2 1L609 A 07 1L6627A2 1L609 A 08 1L6615C2 1L609 A 09 1L6615B2 1L609 A 10 1L6615A2 1L607 A 11 1L6612J2 1L607 | 1.5
1 | RCV | 1RCVC0105 | IN | IN | OUT | NO | 4 | 1.5 | NA | PVC | PVC | 1000V dc | FDR, TDR and V&T | 4RO (FDR & TDR) and 2RO (V&T) | NO | ALSTHOM | EMS | 18 | 28 | 28 | 1KRG131AR | 1KSAB09AR | A 01 1L6627C2 1L609 A 01 1L6627C2 1L609 A 02 1L6627B2 1L609 A 03 1L6627A2 1L609 A 04 1L6615C2 1L609 A 05 1L6615B2 1L609 A 06 1L6615A2 1L607 A 07 1L6612J2 1L607 | 1.5
1 | RCV | 1RCVC0107 | IN | IN | OUT | NO | 2 | 6 | A | PVC | PVC | 1000V dc | FDR, TDR and V&T | 4RO (FDR & TDR) and 2RO (V&T) | NO | ALSTHOM | EMS | 84 | 108 | 108 | 1LHA202 | 1RCV001ID | A 01 1L4400B1 1L402 A 01 1L4400B1 1L402 A 02 1L4400C1 1L402 A 03 1L4401A2 1L402 A 04 1L4401B2 1L401 A 04 1L4401B2 1L402 A 05 1L4401C2 1L401 A 06 1L4404C3 1L401 A 06 1L4404C3 1L403 A 07 1L4404D3 1L403 A 08 1L4404E3 1L404 A 09 1L4404F3 1L404 A 10 1L4410A1 1L404 A 11 1L4421B2 1L404 A 12 1L44JEB1 1L404 A 13 1L55JEA1 1L505 A 14 1L66JEA1 1L601 A 15 1L6631E1 1L601 A 16 1L6631D1 1L601 A 16 1L6631D1 1L605 A 17 1L6631C1 1L605 A 18 1L6631B1 1L605 A 19 1L6631A1 1L605 A 20 1L6606S1 1L607 A 21 1L6608A1 1L607 A 22 1L6608B1 1L607 A 23 1L6608C1 1L607 A 24 1L6615A1 1L607 A 25 1L6615B1 1L609 A 26 1L6615C1 1L609 A 27 1L6627A1 1L609 A 28 1L6627B1 1L609 A 29 1L6627C1 1L609 A 30 1L6627D1 1L609 A 31 1L6627E1 1L609 A 32 1L6627F1 1L609 | 6
1 | RCV | 1RCVC0108 | IN | IN | OUT | NO | 2 | 6 | A | PVC | PVC | 1000V dc | FDR, TDR and V&T | 4RO (FDR & TDR) and 2RO (V&T) | NO | ALSTHOM | EMS | 23 | 31 | 31 | 1LHB302 | 1RCV002ID | B 01 1L4456A1 1L408 B 01 1L4456A1 1L408 B 02 1L44L2A1 1L408 B 03 1L55L2A1 1L509 B 04 1L5556L2 1L509 B 05 1L5556K2 1L509 B 06 1L5556J2 1L509 B 07 1L5556H2 1L509 B 08 1L5556G2 1L509 B 09 1L5556F2 1L509 B 10 1L5556E2 1L509 B 11 1L5556D2 1L509 B 12 1L55L5A4 1L509 B 13 1L66L5A4 1L609 | 6
1 | RCV | 1RCVC0109 | IN | IN | OUT | NO | 2 | 6 | A | PVC | PVC | 1000V dc | FDR, TDR and V&T | 4RO (FDR & TDR) and 2RO (V&T) | NO | ALSTHOM | EMS | 83 | 93 | 93 | 1LHA302 | 1RCV003ID | A 01 1L4400B1 1L402 A 01 1L4400B1 1L402 A 02 1L4400C1 1L402 A 03 1L4401A2 1L402 A 04 1L4401B2 1L401 A 04 1L4401B2 1L402 A 05 1L4401C2 1L401 A 06 1L4404C3 1L401 A 06 1L4404C3 1L403 A 07 1L4404D3 1L403 A 08 1L4404E3 1L404 A 09 1L4404F3 1L404 A 10 1L4410A1 1L404 A 11 1L4421B2 1L404 A 12 1L44JEB1 1L404 A 13 1L55JEA1 1L505 A 14 1L66JEA1 1L601 A 15 1L6631E1 1L601 A 16 1L6631D1 1L601 A 16 1L6631D1 1L605 A 17 1L6631C1 1L605 A 18 1L6631B1 1L605 A 19 1L6631A1 1L605 A 20 1L6606S1 1L607 A 21 1L6608A1 1L607 A 22 1L6608B1 1L607 A 23 1L6608C1 1L607 A 24 1L6615A1 1L607 A 25 1L6615B1 1L609 A 26 1L6615C1 1L609 A 27 1L6627A1 1L609 A 28 1L6627B1 1L609 A 29 1L6627C1 1L609 A 30 1L6627D1 1L609 A 31 1L6627E1 1L609 A 32 1L6627F1 1L609 | 6
1 | RCV | 1RCVC0111 | IN | IN | OUT | NO | 37 | 1.5 | NA | PVC | PVC | 1000V dc | FDR, TDR and V&T | 4RO (FDR & TDR) and 2RO (V&T) | NO | ALSTHOM | EMS | 29 | 34 | 34 | 1RCV003UB | 1KIT209BN | A 01 1L5544K6 1L505 A 01 1L5544K6 1L505 A 02 1L5544J6 1L505 A 03 1L5544H6 1L505 A 04 1L5544G6 1L505 A 05 1L5544F6 1L505 A 06 1L5544E6 1L505 A 07 1L5544D6 1L505 A 08 1L5544C6 1L505 A 09 1L5526J3 1L505 A 10 1L5526H3 1L505 A 11 1L5526G3 1L505 A 12 1L5526F3 1L506 A 13 1L5526E3 1L506 A 14 1L5526D3 1L506 A 15 1L5526C3 1L506 A 16 1L5526B3 1L506 A 17 1L5526A3 1L506 A 18 1L5501W3 1L507 A 19 1L5501V3 1L507 A 20 1L5501U3 1L507 A 21 1L5501T3 1L507 A 22 1L5522B1 1L507 | 1.5
1 | RCV | 1RCVC0113 | IN | IN | OUT | NO | 37 | 1.5 | NA | PVC | PVC | 1000V dc | FDR, TDR and V&T | 4RO (FDR & TDR) and 2RO (V&T) | NO | ALSTHOM | EMS | 27 | 32 | 32 | 1RCV018UB | 1KIT209BN | A 01 1L5544G6 1L505 A 01 1L5544G6 1L505 A 02 1L5544F6 1L505 A 03 1L5544E6 1L505 A 04 1L5544D6 1L505 A 05 1L5544C6 1L505 A 06 1L5526J3 1L505 A 07 1L5526H3 1L505 A 08 1L5526G3 1L505 A 09 1L5526F3 1L506 A 10 1L5526E3 1L506 A 11 1L5526D3 1L506 A 12 1L5526C3 1L506 A 13 1L5526B3 1L506 A 14 1L5526A3 1L506 A 15 1L5501W3 1L507 A 16 1L5501V3 1L507 A 17 1L5501U3 1L507 A 18 1L5501T3 1L507 A 19 1L5522B1 1L507 | 1.5
1 | RCV | 1RCVC0115 | IN | IN | OUT | NO | 37 | 1.5 | NA | PVC | PVC | 1000V dc | FDR, TDR and V&T | 4RO (FDR & TDR) and 2RO (V&T) | NO | ALSTHOM | EMS | 27 | 32 | 32 | 1RCV019UB | 1KIT211BN | A 01 1L5544G6 1L505 A 01 1L5544G6 1L505 A 02 1L5544F6 1L505 A 03 1L5544E6 1L505 A 04 1L5544D6 1L505 A 05 1L5544C6 1L505 A 06 1L5526J3 1L505 A 07 1L5526H3 1L505 A 08 1L5526G3 1L505 A 09 1L5526F3 1L506 A 10 1L5526E3 1L506 A 11 1L5526D3 1L506 A 12 1L5526C3 1L506 A 13 1L5526B3 1L506 A 14 1L5526A3 1L506 A 15 1L5501W3 1L507 A 16 1L5501V3 1L507 A 17 1L5501U3 1L507 A 18 1L5501T3 1L507 A 19 1L5522B1 1L507 | 1.5
1 | RCV | 1RCVC0117 | IN | IN | OUT | NO | 37 | 1.5 | NA | PVC | PVC | 1000V dc | FDR, TDR and V&T | 4RO (FDR & TDR) and 2RO (V&T) | NO | ALSTHOM | EMS | 27 | 31 | 31 | 1RCV020UB | 1KIT211BN | A 01 1L5544G6 1L505 A 01 1L5544G6 1L505 A 02 1L5544F6 1L505 A 03 1L5544E6 1L505 A 04 1L5544D6 1L505 A 05 1L5544C6 1L505 A 06 1L5526J3 1L505 A 07 1L5526H3 1L505 A 08 1L5526G3 1L505 A 09 1L5526F3 1L506 A 10 1L5526E3 1L506 A 11 1L5526D3 1L506 A 12 1L5526C3 1L506 A 13 1L5526B3 1L506 A 14 1L5526A3 1L506 A 15 1L5501W3 1L507 A 16 1L5501V3 1L507 A 17 1L5501U3 1L507 A 18 1L5501T3 1L507 A 19 1L5522B1 1L507 | 1.5
1 | RCV | 1RCVC0118 | IN | IN | OUT | NO | 37 | 1.5 | NA | PVC | PVC | 1000V dc | FDR, TDR and V&T | 4RO (FDR & TDR) and 2RO (V&T) | NO | ALSTHOM | IMS | 49 | 52 | 52 | 1KRG123AR | 1KIT213BN | A 01 1L6627E2 1L609 A 01 1L6627E2 1L609 A 02 1L6627F2 1L609 A 03 1L6627G2 1L609 A 04 1L6610J3 1L609 A 05 1L6628A4 1L609 A 06 1L6611M2 1L609 A 07 1L6611L2 1L609 A 08 1L6611K2 1L609 A 09 1L6611J2 1L607 A 10 1L6611H2 1L607 A 11 1L6611G2 1L607 A 12 1L6600A1 1L607 A 13 1L6606B3 1L607 A 14 1L668JA1 1L607 A 15 1L558JA1 1L507 A 16 1L5500B4 1L507 A 17 1L5500C4 1L507 A 18 1L5500D4 1L507 A 19 1L5500E4 1L507 A 20 1L5500F4 1L507 A 21 1L5500G4 1L507 A 22 1L5500H4 1L507 A 23 1L5500J4 1L507 A 24 1L5500K4 1L507 A 25 1L5500L4 1L507 A 26 1L5500M4 1L507 A 27 1L5500N4 1L507 A 28 1L5500P4 1L507 A 29 1L5500R4 1L507 A 30 1L5500S4 1L507 A 31 1L5522A1 1L507 A 32 1L5522B1 1L507 | 1.5
1 | RCV | 1RCVC0119 | IN | IN | OUT | NO | 12 | 1.5 | NA | PVC | PVC | 1000V dc | FDR, TDR and V&T | 4RO (FDR & TDR) and 2RO (V&T) | NO | ALSTHOM | IMS | 46 | 53 | 53 | 1KRG112AR | 1KIT215BN | A 01 1L6627G2 1L609 A 01 1L6627G2 1L609 A 02 1L6610J3 1L609 A 03 1L6628A5 1L609 A 04 1L6611M2 1L609 A 05 1L6611L2 1L609 A 06 1L6611K2 1L609 A 07 1L6611J2 1L607 A 08 1L6611H2 1L607 A 09 1L6611G2 1L607 A 10 1L6600A1 1L607 A 11 1L6606B3 1L607 A 12 1L668JA1 1L607 A 13 1L558JA1 1L507 A 14 1L5500B4 1L507 A 15 1L5500C4 1L507 A 16 1L5500D4 1L507 A 17 1L5500E4 1L507 A 18 1L5500F4 1L507 A 19 1L5500G4 1L507 A 20 1L5500H4 1L507 A 21 1L5500J4 1L507 A 22 1L5500K4 1L507 A 23 1L5500L4 1L507 A 24 1L5500M4 1L507 A 25 1L5500N4 1L507 A 26 1L5500P4 1L507 A 27 1L5500R4 1L507 A 28 1L5500S4 1L507 A 29 1L5522A1 1L507 A 30 1L5522B1 1L507 | 1.5
1 | RCV | 1RCVC0120 | IN | IN | OUT | NO | 7 | 1.5 | NA | PVC | PVC | 1000V dc | FDR, TDR and V&T | 4RO (FDR & TDR) and 2RO (V&T) | NO | ALSTHOM | IMS | 51 | 56 | 56 | 1KRG131AR | 1KIT215BN | A 01 1L6627C2 1L609 A 01 1L6627C2 1L609 A 02 1L6627D2 1L609 A 03 1L6627E2 1L609 A 04 1L6627F2 1L609 A 05 1L6627G2 1L609 A 06 1L6610J3 1L609 A 07 1L6628A4 1L609 A 08 1L6611M2 1L609 A 09 1L6611L2 1L609 A 10 1L6611K2 1L609 A 11 1L6611J2 1L607 A 12 1L6611H2 1L607 A 13 1L6611G2 1L607 A 14 1L6600A1 1L607 A 15 1L6606B3 1L607 A 16 1L668JA1 1L607 A 17 1L558JA1 1L507 A 18 1L5500B4 1L507 A 19 1L5500C4 1L507 A 20 1L5500D4 1L507 A 21 1L5500E4 1L507 A 22 1L5500F4 1L507 A 23 1L5500G4 1L507 A 24 1L5500H4 1L507 A 25 1L5500J4 1L507 A 26 1L5500K4 1L507 A 27 1L5500L4 1L507 A 28 1L5500M4 1L507 A 29 1L5500N4 1L507 A 30 1L5500P4 1L507 A 31 1L5500R4 1L507 A 32 1L5500S4 1L507 A 33 1L5522A1 1L507 A 34 1L5522B1 1L507 | 1.5
1 | RCV | 1RCVC0121 | IN | IN | OUT | NO | 3 | 1.5 | NA | PVC | PVC | 1000V dc | FDR, TDR and V&T | 4RO (FDR & TDR) and 2RO (V&T) | NO | ALSTHOM | EMS | 49 | 77 | 77 | 1RCV004UB | 1KSAI03AR | A 01 1L5544L6 1L505 A 01 1L5544L6 1L505 A 02 1L5544M6 1L505 A 03 1L5544N6 1L505 A 04 1L5544P6 1L505 A 05 1L5544R6 1L505 A 06 1L5536J4 1L505 A 07 1L5536H4 1L505 A 08 1L55LMB3 1L505 A 09 1L66LMA3 1L605 A 10 1L6642D1 1L605 A 11 1L6642C1 1L605 A 12 1L6642B1 1L605 A 13 1L6642A1 1L605 A 14 1L6629F4 1L605 A 15 1L6629E4 1L605 A 15 1L6629E4 1L609 A 16 1L6629D4 1L609 A 17 1L6629C4 1L609 A 18 1L6614E2 1L609 A 19 1L6614D2 1L609 A 20 1L6614C2 1L609 A 21 1L6614B2 1L609 A 22 1L6614A2 1L607 A 23 1L6612K4 1L607 A 24 1L6612J4 1L607 A 25 1L6612H4 1L607 A 26 1L6612G4 1L607 A 27 1L6612F4 1L607 A 28 1L6612E4 1L607 A 29 1L6612D4 1L607 A 30 1L6612C4 1L607 A 31 1L6612B4 1L607 A 32 1L6612A4 1L607 | 1.5
1 | RCV | 1RCVC0131 | IN | IN | OUT | NO | 2 | 1.5 | A | PVC | PVC | 1000V dc | FDR, TDR and V&T | 4RO (FDR & TDR) and 2RO (V&T) | NO | ALSTHOM | IMS |  |  |  | 1RCV031UB | 1RCV315VP |  | 2 x 1,5mm2 (armoured) | [5 empty] | not in pericles
1 | RCV | 1RCVC0133 | IN | IN | OUT | NO | 2 | 1.5 | NA | PVC | PVC | 1000V dc | FDR, TDR and V&T | 4RO (FDR & TDR) and 2RO (V&T) | NO | ALSTHOM | EMS |  |  | 40 | 1RCV031UB | 1KIT001CQ | IND 1L5446G-B, 5252K-E, 5261D-A, 5024A-B,IND | 2 X 1,5 | [5 empty] | duplicate cable number
1 | RCV | 1RCVC0300 | IN | IN | OUT | NO | 9 | 1.5 | NA | PVC | PVC | 1000V dc | FDR, TDR and V&T | 4RO (FDR & TDR) and 2RO (V&T) | NO | ALSTHOM | EMS | 24 | 0 | 24 | 1RCV006UB | 1KPR011BN | A 01 1L5544K5 1L505 A 01 1L5544K5 1L505 A 02 1L5544L5 1L505 A 03 1L5544M5 1L505 A 04 1L5544N5 1L505 A 05 1L5544P5 1L505 A 06 1L5544R5 1L505 A 07 1L5536J1 1L505 A 08 1L5536H1 1L505 A 09 1L55LMA1 1L505 A 10 1L44LMA1 1L408 A 11 1L4446A1 1L405 A 11 1L4446A1 1L408 | 1.5
1 | RCV | 1RCVC0301 | IN | IN | OUT | NO | 9 | 1.5 | NA | PVC | PVC | 1000V dc | FDR, TDR and V&T | 4RO (FDR & TDR) and 2RO (V&T) | NO | ALSTHOM | EMS | 43 | 0 | 43 | 1RCV001TL | 1KPR011BN | A 01 1L6628D1 1L609 A 01 1L6628D1 1L609 A 02 1L6628E1 1L609 A 03 1L6628F1 1L609 A 04 1L6628G1 1L609 A 05 1L6628H1 1L609 A 06 1L6628J1 1L609 A 07 1L6629A5 1L609 A 08 1L6629B5 1L609 A 09 1L6629C5 1L609 A 10 1L6629D5 1L609 A 11 1L6629E5 1L605 A 11 1L6629E5 1L609 A 12 1L6629F5 1L605 A 13 1L6642A2 1L605 A 14 1L6642B2 1L605 A 15 1L6642C2 1L605 A 16 1L6642D2 1L605 A 17 1L66LMA2 1L605 A 18 1L55LMB2 1L505 A 19 1L55LMA2 1L505 A 20 1L44LMA2 1L408 A 21 1L4446A1 1L405 A 21 1L4446A1 1L408 | 1.5
1 | RCV | 1RCVC0302 | IN | IN | OUT | NO | 12 | 1.5 | A | PVC | PVC | 1000V dc | FDR, TDR and V&T | 4RO (FDR & TDR) and 2RO (V&T) | NO | ALSTHOM | EMS | 83 | 0 | 83 | 1RCV006UB | A0110 | A 01 1L5544K2 1L505 A 01 1L5544K2 1L505 A 02 1L5544J5 1L505 A 03 1L5544H5 1L505 A 04 1L5544G5 1L505 A 05 1L5544F5 1L505 A 06 1L5544E5 1L505 A 07 1L5544D5 1L505 A 08 1L5544C5 1L505 A 09 1L5544B5 1L505 A 10 1L5525J2 1L505 A 11 1L5525H2 1L505 A 12 1L55JJA2 1L505 A 13 1L44JJB2 1L404 A 14 1L4404H2 1L404 A 15 1L4404G2 1L404 A 16 1L4404F2 1L404 A 17 1L4404E2 1L404 A 18 1L4408A3 1L404 A 19 1L4408B3 1L404 A 20 1L4408C3 1L405 A 21 1L4408D3 1L405 A 22 1L4408E3 1L405 A 23 1W4408F3 1W401 A 24 1W4408G3 1W401 A 25 1W4480A2 1W401 A 26 1W4480B2 1W401 A 27 1W4480C2 1W401 A 28 1W44M0A3 1W401 A 29 1W33M0B3 1W301 A 30 1W3323A3 1W301 A 30 1W3323A3 1W330 A 31 1W3320C6 1W330 A 32 1W3320B6 1W330 A 33 1W3320A6 1W330 A 34 1W33RDA1 1W330 | 1.5
1 | RCV | 1RCVC0303 | IN | IN | IN | YES | 12 | 1.5 | ADR (A) | PVC | EPR | 1000V dc | FDR, TDR and V&T | 4RO (FDR & TDR) and 2RO (V&T) | NO | ALSTHOM | IMS | 52 | 0 | 52 | A0110 | 1RCV002VP | A 01 1R332XA1 1R310 A 01 1R332XA1 1R310 A 02 1R3328A1 1R310 A 03 1R3303D4 1R310 A 04 1R3303C4 1R310 A 05 1R3303B4 1R310 A 06 1R3303A4 1R310 A 06 1R3303A4 1R320 A 07 1R3301E2 1R320 A 08 1R3301D2 1R320 A 09 1R3301C2 1R320 A 10 1R3301B2 1R320 A 11 1R3301A2 1R320 A 12 1R3300B3 1R344 A 13 1R3300A3 1R344 | 1.5
1 | RCV | 1RCVC0304 | IN | IN | OUT | NO | 9 | 1.5 | NA | PVC | PVC | 1000V dc | FDR, TDR and V&T | 4RO (FDR & TDR) and 2RO (V&T) | NO | ALSTHOM | EMS | 11 | 0 | 11 | 1RCV007UB | 1RCP020UB | A 01 1L5544K5 1L505 A 01 1L5544K5 1L505 A 02 1L5533K1 1L505 A 03 1L5545L5 1L505 A 04 1L5545M5 1L505 | 1.5
1 | RCV | 1RCVC0305 | IN | IN | OUT | NO | 9 | 1.5 | NA | PVC | PVC | 1000V dc | FDR, TDR and V&T | 4RO (FDR & TDR) and 2RO (V&T) | NO | ALSTHOM | EMS | 24 | 0 | 24 | 1RCV006UB | 1KPR011BN | A 01 1L5544K5 1L505 A 01 1L5544K5 1L505 A 02 1L5544L5 1L505 A 03 1L5544M5 1L505 A 04 1L5544N5 1L505 A 05 1L5544P5 1L505 A 06 1L5544R5 1L505 A 07 1L5536J1 1L505 A 08 1L5536H1 1L505 A 09 1L55LMA1 1L505 A 10 1L44LMA1 1L408 A 11 1L4446A1 1L405 A 11 1L4446A1 1L408 | 1.5
1 | RCV | 1RCVC0306 | IN | IN | OUT | NO | 9 | 1.5 | NA | PVC | PVC | 1000V dc | FDR, TDR and V&T | 4RO (FDR & TDR) and 2RO (V&T) | NO | ALSTHOM | EMS | 43 | 0 | 43 | 1RCV002TL | 1KPR011BN | A 01 1L6628D1 1L609 A 01 1L6628D1 1L609 A 02 1L6628E1 1L609 A 03 1L6628F1 1L609 A 04 1L6628G1 1L609 A 05 1L6628H1 1L609 A 06 1L6628J1 1L609 A 07 1L6629A5 1L609 A 08 1L6629B5 1L609 A 09 1L6629C5 1L609 A 10 1L6629D5 1L609 A 11 1L6629E5 1L605 A 11 1L6629E5 1L609 A 12 1L6629F5 1L605 A 13 1L6642A2 1L605 A 14 1L6642B2 1L605 A 15 1L6642C2 1L605 A 16 1L6642D2 1L605 A 17 1L66LMA2 1L605 A 18 1L55LMB2 1L505 A 19 1L55LMA2 1L505 A 20 1L44LMA2 1L408 A 21 1L4446A1 1L405 A 21 1L4446A1 1L408 | 1.5
1 | RCV | 1RCVC0307 | IN | IN | OUT | NO | 12 | 1.5 | A | PVC | PVC | 1000V dc | FDR, TDR and V&T | 4RO (FDR & TDR) and 2RO (V&T) | NO | ALSTHOM | EMS | 83 | 0 | 83 | 1RCV006UB | A1120 | A 01 1L5544K2 1L505 A 01 1L5544K2 1L505 A 02 1L5544J5 1L505 A 03 1L5544H5 1L505 A 04 1L5544G5 1L505 A 05 1L5544F5 1L505 A 06 1L5544E5 1L505 A 07 1L5544D5 1L505 A 08 1L5544C5 1L505 A 09 1L5544B5 1L505 A 10 1L5525J2 1L505 A 11 1L5525H2 1L505 A 12 1L55JJA2 1L505 A 13 1L44JJB2 1L404 A 14 1L4404H2 1L404 A 15 1L4404G2 1L404 A 16 1L4404F2 1L404 A 17 1L4404E2 1L404 A 18 1L4408A3 1L404 A 19 1L4408B3 1L404 A 20 1L4408C3 1L405 A 21 1L4408D3 1L405 A 22 1L4408E3 1L405 A 23 1W4408F3 1W401 A 24 1W4408G3 1W401 A 25 1W4480A2 1W401 A 26 1W4480B2 1W401 A 27 1W4480C2 1W401 A 28 1W44M0A3 1W401 A 29 1W33M0B3 1W301 A 30 1W3323A3 1W301 A 30 1W3323A3 1W330 A 31 1W3320C6 1W330 A 32 1W3320B6 1W330 A 33 1W3320A6 1W330 A 34 1W33RDA1 1W330 | 1.5
1 | RCV | 1RCVC0308 | IN | IN | IN | YES | 12 | 1.5 | ADR (A) | PVC | EPR | 1000V dc | FDR, TDR and V&T | 4RO (FDR & TDR) and 2RO (V&T) | NO | ALSTHOM | IMS | 61 | 0 | 61 | A1120 | 1RCV003VP | A 01 1R332XA1 1R310 A 01 1R332XA1 1R310 A 02 1R3328A1 1R310 A 03 1R3303D4 1R310 A 04 1R3303C4 1R310 A 05 1R3303B4 1R310 A 06 1R3303A4 1R310 A 06 1R3303A4 1R320 A 07 1R3301E2 1R320 A 08 1R3301D2 1R320 A 09 1R3301C2 1R320 A 10 1R3301B2 1R320 A 11 1R3301A2 1R320 A 12 1R3300B3 1R344 A 13 1R3300A3 1R344 A 14 1R331VA2 1R344 A 15 1R221VA2 1R244 | 1.5
1 | RCV | 1RCVC0309 | IN | IN | OUT | NO | 9 | 1.5 | NA | PVC | PVC | 1000V dc | FDR, TDR and V&T | 4RO (FDR & TDR) and 2RO (V&T) | NO | ALSTHOM | EMS | 24 | 0 | 24 | 1RCV007UB | 1KPR007BN | A 01 1L5544K5 1L505 A 01 1L5544K5 1L505 A 02 1L5544L5 1L505 A 03 1L5544M5 1L505 A 04 1L5544N5 1L505 A 05 1L5544P5 1L505 A 06 1L5544R5 1L505 A 07 1L5536J1 1L505 A 08 1L5536H1 1L505 A 09 1L55LMA1 1L505 A 10 1L44LMA1 1L408 A 11 1L4446A1 1L405 A 11 1L4446A1 1L408 | 1.5
1 | RCV | 1RCVC0310 | IN | IN | OUT | NO | 9 | 1.5 | NA | PVC | PVC | 1000V dc | FDR, TDR and V&T | 4RO (FDR & TDR) and 2RO (V&T) | NO | ALSTHOM | EMS | 42 | 0 | 42 | 1RCV030TL | 1KPR007BN | A 01 1L6628E1 1L609 A 01 1L6628E1 1L609 A 02 1L6628F1 1L609 A 03 1L6628G1 1L609 A 04 1L6628H1 1L609 A 05 1L6628J1 1L609 A 06 1L6629A5 1L609 A 07 1L6629B5 1L609 A 08 1L6629C5 1L609 A 09 1L6629D5 1L609 A 10 1L6629E5 1L605 A 10 1L6629E5 1L609 A 11 1L6629F5 1L605 A 12 1L6642A2 1L605 A 13 1L6642B2 1L605 A 14 1L6642C2 1L605 A 15 1L6642D2 1L605 A 16 1L66LMA2 1L605 A 17 1L55LMB2 1L505 A 18 1L55LMA2 1L505 A 19 1L44LMA2 1L408 A 20 1L4446A1 1L405 A 20 1L4446A1 1L408 | 1.5
1 | RCV | 1RCVC0311 | IN | IN | OUT | NO | 12 | 1.5 | A | PVC | PVC | 1000V dc | FDR, TDR and V&T | 4RO (FDR & TDR) and 2RO (V&T) | NO | ALSTHOM | EMS | 83 | 0 | 83 | 1RCV007UB | B1120 | A 01 1L5544J2 1L505 A 01 1L5544J2 1L505 A 02 1L5544H1 1L505 A 03 1L5544G1 1L505 A 04 1L5544F1 1L505 A 05 1L5544E1 1L505 A 06 1L5544D1 1L505 A 07 1L5544C1 1L505 A 08 1L5544B1 1L505 A 09 1L5525J2 1L505 A 10 1L5525H2 1L505 A 11 1L55JJA2 1L505 A 12 1L44JJB2 1L404 A 13 1L4404H2 1L404 A 14 1L4404G2 1L404 A 15 1L4404F2 1L404 A 16 1L4404E2 1L404 A 17 1L4408A3 1L404 A 18 1L4408B3 1L404 A 19 1L4408C3 1L405 A 20 1L4408D3 1L405 A 21 1L4408E3 1L405 A 22 1W4408F3 1W401 A 23 1W4408G3 1W401 A 24 1W4480A2 1W401 A 25 1W4480B2 1W401 A 26 1W4480C2 1W401 A 27 1W44M0A4 1W401 A 28 1W33M0B4 1W301 A 29 1W3323A3 1W301 A 29 1W3323A3 1W330 A 30 1W3320C6 1W330 A 31 1W3320B6 1W330 A 32 1W3320A6 1W330 A 33 1W33RDA1 1W330 | 1.5
1 | RCV | 1RCVC0312 | IN | IN | IN | YES | 12 | 1.5 | ADR (A) | PVC | EPR | 1000V dc | FDR, TDR and V&T | 4RO (FDR & TDR) and 2RO (V&T) | NO | ALSTHOM | IMS | 61 | 0 | 61 | B1120 | 1RCV227VP | A 01 1R332XA1 1R310 A 01 1R332XA1 1R310 A 02 1R3328A1 1R310 A 03 1R3303D4 1R310 A 04 1R3303C4 1R310 A 05 1R3303B4 1R310 A 06 1R3303A4 1R310 A 06 1R3303A4 1R320 A 07 1R3301E2 1R320 A 08 1R3301D2 1R320 A 09 1R3301C2 1R320 A 10 1R3301B2 1R320 A 11 1R3301A2 1R320 A 12 1R3300B3 1R344 A 13 1R3300A3 1R344 A 14 1R331VA2 1R344 A 15 1R221VA2 1R244 | 1.5
1 | RCV | 1RCVC0313 | IN | IN | OUT | NO | 19 | 1.5 | NA | PVC | PVC | 1000V dc | FDR, TDR and V&T | 4RO (FDR & TDR) and 2RO (V&T) | NO | ALSTHOM | EMS | 24 | 0 | 24 | 1RCV009UB | 1KPR013BN | A 01 1L5544J5 1L505 A 01 1L5544J5 1L505 A 02 1L5544K5 1L505 A 03 1L5544L5 1L505 A 04 1L5544M5 1L505 A 05 1L5544N5 1L505 A 06 1L5544P5 1L505 A 07 1L5544R5 1L505 A 08 1L5536J1 1L505 A 09 1L5536H1 1L505 A 10 1L55LMA1 1L505 A 11 1L44LMA1 1L408 A 12 1L4446A1 1L405 A 12 1L4446A1 1L408 | 1.5
1 | RCV | 1RCVC0314 | IN | IN | OUT | NO | 9 | 1.5 | NA | PVC | PVC | 1000V dc | FDR, TDR and V&T | 4RO (FDR & TDR) and 2RO (V&T) | NO | ALSTHOM | EMS | 43 | 0 | 43 | 1RCV007TL | 1KPR013BN | A 01 1L6628D1 1L609 A 01 1L6628D1 1L609 A 02 1L6628E1 1L609 A 03 1L6628F1 1L609 A 04 1L6628G1 1L609 A 05 1L6628H1 1L609 A 06 1L6628J1 1L609 A 07 1L6629A5 1L609 A 08 1L6629B5 1L609 A 09 1L6629C5 1L609 A 10 1L6629D5 1L609 A 11 1L6629E5 1L605 A 11 1L6629E5 1L609 A 12 1L6629F5 1L605 A 13 1L6642A2 1L605 A 14 1L6642B2 1L605 A 15 1L6642C2 1L605 A 16 1L6642D2 1L605 A 17 1L66LMA2 1L605 A 18 1L55LMB2 1L505 A 19 1L55LMA2 1L505 A 20 1L44LMA2 1L408 A 21 1L4446A1 1L405 A 21 1L4446A1 1L408 | 1.5
1 | RCV | 1RCVC0315 | IN | IN | OUT | NO | 37 | 1.5 | A | PVC | PVC | 1000V dc | FDR, TDR and V&T | 4RO (FDR & TDR) and 2RO (V&T) | NO | ALSTHOM | EMS | 134 | 0 | 134 | 1RCV009UB | 1RCV004CR | A 01 1L5544H1 1L505 A 01 1L5544H1 1L505 A 02 1L5544G1 1L505 A 03 1L5529J1 1L505 A 04 1L5529H1 1L505 A 05 1L5529G1 1L505 A 06 1L5529F1 1L506 A 07 1L5529E1 1L506 A 08 1L5529D1 1L506 A 09 1L5529C1 1L506 A 10 1L5529B1 1L506 A 11 1L5529A1 1L506 A 12 1L5504W4 1L507 A 13 1L5504V4 1L507 A 14 1L5504U4 1L507 A 15 1L5504T4 1L507 A 16 1L5504S4 1L507 A 17 1L5504R4 1L507 A 18 1L5504P4 1L507 A 19 1L5504N4 1L507 A 20 1L5504M4 1L507 A 21 1L5504L4 1L507 A 22 1L5504K4 1L507 A 23 1L5504J4 1L507 A 24 1L5504H4 1L507 A 25 1L5504G4 1L507 A 26 1L5504F4 1L507 A 27 1L5504E4 1L507 A 28 1L5504D4 1L507 A 29 1L5504C4 1L507 A 30 1L5504B4 1L507 A 31 1L5504A4 1L507 A 32 1L5549E2 1L507 A 33 1L5549F2 1L507 A 34 1L5549G2 1L507 A 35 9L5513A2 9L511 A 36 9L5513B2 9L511 A 37 9L5513C2 9L511 A 38 9L5513D2 9L511 A 39 9L5513E2 9L511 A 40 9L5513F2 9L511 A 41 9L5513G2 9L511 A 42 9L5507J3 9L511 A 43 9L5507K3 9L511 A 44 9L5507L3 9L511 A 45 9L55LEA1 9L511 A 46 9L44LEB1 9L411 A 47 9L44LEA1 9L411 A 48 9L33LEA1 9L312 A 49 9L3382A1 9L312 A 50 9N3340A4 9N395 A 51 9N3340B4 9N395 A 52 9N33A9A2 9N395 A 53 9N3342A4 9N395 A 54 9N33A2A3 9N3A81 A 55 9N3313A4 9N3A81 A 56 9N3313B4 9N3A81 A 56 9N3313B4 9N3B27 A 57 9N3316A2 9N3A17 A 57 9N3316A2 9N3B27 A 58 1N3316A2 1N3A18 A 59 1N33A7A2 1N3A18 A 60 1N3320A2 1N3A18 A 61 1N3305A2 1N3A11 A 62 1N3303B3 1N3C14 | 1.5
1 | RCV | 1RCVC0316 | IN | IN | OUT | NO | 12 | 1.5 | A | PVC | PVC | 1000V dc | FDR, TDR and V&T | 4RO (FDR & TDR) and 2RO (V&T) | NO | ALSTHOM | IMS | 20 | 15 | 20 | 1RCV004CR | 1RCV017VP | F1RCV C0316 A OR 12 1.5 A 1N4C60 N4C60 56W 1RCV 004CR 1N4C60 N4C60 55W 1RCV 017VP 20 | 1.5
1 | RCV | 1RCVC0317 | IN | IN | IN | NO | 12 | 1.5 | A | PVC | PVC | 1000V dc | FDR, TDR and V&T | 4RO (FDR & TDR) and 2RO (V&T) | NO | ALSTHOM | IMS | 20 | 10 | 20 | 1RCV004CR | 1RCV030VP | F1RCV C0317 A OR 12 1.5 A 1N4C60 N4C60 56W 1RCV 004CR 1N4C60 N4C60 56W 1RCV 030VP 20 | 1.5
1 | RCV | 1RCVC0318 | IN | IN | OUT | NO | 12 | 1.5 | A | PVC | PVC | 1000V dc | FDR, TDR and V&T | 4RO (FDR & TDR) and 2RO (V&T) | NO | ALSTHOM | IMS | 20 | 10 | 20 | 1RCV004CR | 1RCV026VP | F1RCV C0318 A OR 12 1.5 A 1N4C60 N4C60 56W 1RCV 004CR 1N4C60 N4C60 56W 1RCV 026VP 20 | 1.5
1 | RCV | 1RCVC0319 | IN | IN | OUT | NO | 3 | 1.5 | A | PVC | PVC | 1000V dc | FDR, TDR and V&T | 4RO (FDR & TDR) and 2RO (V&T) | NO | ALSTHOM | EMS | 76 | 0 | 76 | 1RCV009UB | 1RCV001AR | A 01 1L5544H1 1L505 A 01 1L5544H1 1L505 A 02 1L5544G1 1L505 A 03 1L5544F1 1L505 A 04 1L5544E1 1L505 A 05 1L5544D1 1L505 A 06 1L5544C1 1L505 A 07 1L5544B1 1L505 A 08 1L5525J2 1L505 A 09 1L5525H2 1L505 A 10 1L55JJA3 1L505 A 11 1L44JJB3 1L404 A 12 1L44JJA3 1L404 A 13 1L33JJA3 1L304 A 14 1L22JJA3 1L204 A 15 1L11JJA3 1L105 A 16 1L1100L4 1L105 A 17 1L1100M4 1L105 A 18 1L1100N4 1L109 A 19 1L11A6A2 1L109 A 20 1L00A6A3 1L016 A 21 1L0024B5 1L016 A 22 1L0024A5 1L016 A 23 1N0024A5 1N081 A 24 1N1103A5 1N181 | 1.5
1 | RCV | 1RCVC0320 | IN | IN | OUT | NO | 12 | 1.5 | A | PVC | PVC | 1000V dc | FDR, TDR and V&T | 4RO (FDR & TDR) and 2RO (V&T) | NO | ALSTHOM | IMS | 80 | 0 | 80 | 1RCV009UB | 1RCV013VP | A 01 1L5544H1 1L505 A 01 1L5544H1 1L505 A 02 1L5544G1 1L505 A 03 1L5544F1 1L505 A 04 1L5544E1 1L505 A 05 1L5544D1 1L505 A 06 1L5544C1 1L505 A 07 1L5544B1 1L505 A 08 1L5525J2 1L505 A 09 1L5525H2 1L505 A 10 1L55JJA3 1L505 A 11 1L44JJB3 1L404 A 12 1L44JJA3 1L404 A 13 1L33JJA3 1L304 A 14 1L22JJA3 1L204 A 15 1L11JJA3 1L105 A 16 1L1100L4 1L105 A 17 1L1100M4 1L105 A 18 1L1100N4 1L109 A 19 1L11A6A2 1L109 A 20 1L00A6A4 1L016 A 21 1L0024B5 1L016 A 22 1L0024A5 1L016 A 23 1N0024A5 1N081 A 24 1N1103A5 1N181 | 1.5
1 | RCV | 1RCVC0321 | IN | IN | OUT | NO | 4 | 1.5 | NA | PVC | PVC | 1000V dc | FDR, TDR and V&T | 4RO (FDR & TDR) and 2RO (V&T) | NO | ALSTHOM | EMS | 50 | 0 | 50 | 1RCV009UB | 1RCV501LA | A 01 1L5544H1 1L505 A 01 1L5544H1 1L505 A 02 1L5544G1 1L505 A 03 1L5544F1 1L505 A 04 1L5544E1 1L505 A 05 1L5544D1 1L505 A 06 1L5544C1 1L505 A 07 1L5544B1 1L505 A 08 1L5525J1 1L505 A 09 1L5525H1 1L505 A 10 1L5525G1 1L505 A 11 1L5525F1 1L506 A 12 1L5525E1 1L506 A 13 1L5525D1 1L506 A 14 1L5525C1 1L506 A 15 1L5525B1 1L506 A 16 1L5525A1 1L506 A 17 1L5500V1 1L507 A 18 1L5500U1 1L507 A 19 1L5500T1 1L507 A 20 1L5500S1 1L507 A 21 1L5500R1 1L507 A 22 1L5500P1 1L507 A 23 1L5500N1 1L507 A 24 1L5500M1 1L507 A 25 1L5500L1 1L507 A 26 1L5500K1 1L507 A 27 1L5500J1 1L507 A 28 1L5500H1 1L507 A 29 1L5500G1 1L507 A 30 1L5500F1 1L507 A 31 1L5500E1 1L507 A 32 1L555JA1 1L507 A 33 1L665JA1 1L607 A 34 1L6601A2 1L607 A 35 1L6610C1 1L607 A 36 1L6610D1 1L607 A 37 1L6610E1 1L607 A 38 1L6610F1 1L607 | 1.5
1 | RCV | 1RCVC0322 | IN | IN | OUT | NO | 2 | 1.5 | NA | PVC | PVC | 1000V dc | FDR, TDR and V&T | 4RO (FDR & TDR) and 2RO (V&T) | NO | ALSTHOM | IMS | 50 | 0 | 50 | 1REA009UM | 1KRG123AR | A 01 1L5541K1 1L505 A 01 1L5541K1 1L505 A 02 1L5533G1 1L505 A 03 1L5542K4 1L505 A 04 1L5542J4 1L505 A 05 1L5542H4 1L505 A 06 1L5542G4 1L505 A 07 1L5542F4 1L505 A 08 1L5542E4 1L505 A 09 1L5542D4 1L505 A 10 1L5542C4 1L505 A 11 1L5542B4 1L505 A 12 1L5525G1 1L505 A 13 1L5525F1 1L506 A 14 1L5525E1 1L506 A 15 1L5525D1 1L506 A 16 1L55JMB1 1L506 A 17 1L66JMA1 1L605 A 18 1L6631A1 1L605 A 19 1L6606S1 1L607 A 20 1L6608A1 1L607 A 21 1L6608B1 1L607 A 22 1L6608C1 1L607 A 23 1L6615A1 1L607 A 24 1L6615B1 1L609 A 25 1L6615C1 1L609 A 26 1L6627A1 1L609 A 27 1L6627B1 1L609 A 28 1L6627C1 1L609 A 29 1L6627D1 1L609 A 30 1L6627E1 1L609 | 1.5
1 | RCV | 1RCVC0323 | IN | IN | OUT | NO | 9 | 1.5 | NA | PVC | PVC | 1000V dc | FDR, TDR and V&T | 4RO (FDR & TDR) and 2RO (V&T) | NO | ALSTHOM | EMS | 24 | 0 | 24 | 1RCV010UB | 1KPR013BN | A 01 1L5544J5 1L505 A 01 1L5544J5 1L505 A 02 1L5544K5 1L505 A 03 1L5544L5 1L505 A 04 1L5544M5 1L505 A 05 1L5544N5 1L505 A 06 1L5544P5 1L505 A 07 1L5544R5 1L505 A 08 1L5536J1 1L505 A 09 1L5536H1 1L505 A 10 1L55LMA1 1L505 A 11 1L44LMA1 1L408 A 12 1L4446A1 1L405 A 12 1L4446A1 1L408 | 1.5
1 | RCV | 1RCVC0324 | IN | IN | OUT | NO | 9 | 1.5 | NA | PVC | PVC | 1000V dc | FDR, TDR and V&T | 4RO (FDR & TDR) and 2RO (V&T) | NO | ALSTHOM | EMS | 55 | 0 | 55 | 1RCV009TL | 1KPR013BN | A 01 1L6610F1 1L607 A 01 1L6610F1 1L607 A 02 1L6610G1 1L609 A 03 1L6610H1 1L609 A 04 1L6610J1 1L609 A 05 1L6628A1 1L609 A 06 1L6628B1 1L609 A 07 1L6628C1 1L609 A 08 1L6628D1 1L609 A 09 1L6628E1 1L609 A 10 1L6628F1 1L609 A 11 1L6628G1 1L609 A 12 1L6628H1 1L609 A 13 1L6628J1 1L609 A 14 1L6629A5 1L609 A 15 1L6629B5 1L609 A 16 1L6629C5 1L609 A 17 1L6629D5 1L609 A 18 1L6629E5 1L605 A 18 1L6629E5 1L609 A 19 1L6629F5 1L605 A 20 1L6642A2 1L605 A 21 1L6642B2 1L605 A 22 1L6642C2 1L605 A 23 1L6642D2 1L605 A 24 1L66LMA2 1L605 A 25 1L55LMB2 1L505 A 26 1L55LMA2 1L505 A 27 1L44LMA2 1L408 A 28 1L4446A1 1L405 A 28 1L4446A1 1L408 | 1.5
1 | RCV | 1RCVC0325 | IN | IN | IN | NO | 4 | 1.5 | A | PVC | PVC | 1000V dc | FDR, TDR and V&T | 4RO (FDR & TDR) and 2RO (V&T) | NO | ALSTHOM | IMS | 132 | 0 | 132 | 1RCV010UB | 1RCV030VP | A 01 1L5544H1 1L505 A 01 1L5544H1 1L505 A 02 1L5544G1 1L505 A 03 1L5529J1 1L505 A 04 1L5529H1 1L505 A 05 1L5529G1 1L505 A 06 1L5529F1 1L506 A 07 1L5529E1 1L506 A 08 1L5529D1 1L506 A 09 1L5529C1 1L506 A 10 1L5529B1 1L506 A 11 1L5529A1 1L506 A 12 1L5504W4 1L507 A 13 1L5504V4 1L507 A 14 1L5504U4 1L507 A 15 1L5504T4 1L507 A 16 1L5504S4 1L507 A 17 1L5504R4 1L507 A 18 1L5504P4 1L507 A 19 1L5504N4 1L507 A 20 1L5504M4 1L507 A 21 1L5504L4 1L507 A 22 1L5504K4 1L507 A 23 1L5504J4 1L507 A 24 1L5504H4 1L507 A 25 1L5504G4 1L507 A 26 1L5504F4 1L507 A 27 1L5504E4 1L507 A 28 1L5504D4 1L507 A 29 1L5504C4 1L507 A 30 1L5504B4 1L507 A 31 1L5504A4 1L507 A 32 1L5549E2 1L507 A 33 1L5549F2 1L507 A 34 1L5549G2 1L507 A 35 9L5513A2 9L511 A 36 9L5513B2 9L511 A 37 9L5513C2 9L511 A 38 9L5513D2 9L511 A 39 9L5513E2 9L511 A 40 9L5513F2 9L511 A 41 9L5513G2 9L511 A 42 9L5507J3 9L511 A 43 9L5507K3 9L511 A 44 9L5507L3 9L511 A 45 9L55LEA1 9L511 A 46 9L44LEB1 9L411 A 47 9L44LEA1 9L411 A 48 9L33LEA1 9L312 A 49 9L3382A1 9L312 A 50 9N3340A4 9N395 A 51 9N3340B4 9N395 A 52 9N33A9A2 9N395 A 53 9N3342A4 9N395 A 54 9N33A2A3 9N3A81 A 55 9N3313A4 9N3A81 A 56 9N3313B4 9N3A81 A 56 9N3313B4 9N3B27 A 57 9N3316A2 9N3A17 A 57 9N3316A2 9N3B27 A 58 1N3316A2 1N3A18 A 59 1N33A7A2 1N3A18 A 60 1N3320A2 1N3A18 A 61 1N3305A2 1N3A11 A 62 1N3303B3 1N3C14 | 1.5
1 | RCV | 1RCVC0326 | IN | IN | OUT | NO | 12 | 1.5 | NA | PVC | PVC | 1000V dc | FDR, TDR and V&T | 4RO (FDR & TDR) and 2RO (V&T) | NO | ALSTHOM | EMS | 50 | 0 | 50 | 1RCV010UB | 1RCV009TO | A 01 1L5544H1 1L505 A 01 1L5544H1 1L505 A 02 1L5544G1 1L505 A 03 1L5544F1 1L505 A 04 1L5544E1 1L505 A 05 1L5544D1 1L505 A 06 1L5544C1 1L505 A 07 1L5544B1 1L505 A 08 1L5525J1 1L505 A 09 1L5525H1 1L505 A 10 1L5525G1 1L505 A 11 1L5525F1 1L506 A 12 1L5525E1 1L506 A 13 1L5525D1 1L506 A 14 1L5525C1 1L506 A 15 1L5525B1 1L506 A 16 1L5525A1 1L506 A 17 1L5500V1 1L507 A 18 1L5500U1 1L507 A 19 1L5500T1 1L507 A 20 1L5500S1 1L507 A 21 1L5500R1 1L507 A 22 1L5500P1 1L507 A 23 1L5500N1 1L507 A 24 1L5500M1 1L507 A 25 1L5500L1 1L507 A 26 1L5500K1 1L507 A 27 1L5500J1 1L507 A 28 1L5500H1 1L507 A 29 1L5500G1 1L507 A 30 1L5500F1 1L507 A 31 1L5500E1 1L507 A 32 1L555JA1 1L507 A 33 1L665JA1 1L607 A 34 1L6601A2 1L607 A 35 1L6610C1 1L607 A 36 1L6610D1 1L607 A 37 1L6610E1 1L607 A 38 1L6610F1 1L607 | 1.5
1 | RCV | 1RCVC0327 | IN | IN | OUT | NO | 12 | 1.5 | A | PVC | PVC | 1000V dc | FDR, TDR and V&T | 4RO (FDR & TDR) and 2RO (V&T) | NO | ALSTHOM | IMS | 100 | 0 | 100 | 1RCV009UB | 1RCV046VP | A 01 1L5544H1 1L505 A 01 1L5544H1 1L505 A 02 1L5544G1 1L505 A 03 1L5544F1 1L505 A 04 1L5528J1 1L505 A 05 1L5528H1 1L505 A 06 1L5542E1 1L505 A 07 1L5542D1 1L505 A 08 1L5542C1 1L505 A 09 1L5542B4 1L505 A 10 1L5525H2 1L505 A 11 1L55JJA5 1L505 A 12 1L44JJB5 1L404 A 13 1L44JJA5 1L404 A 14 1L33JJA5 1L304 A 15 1L22JJA5 1L204 A 16 1L11JJA5 1L105 A 17 1L1100L4 1L105 A 18 1L1100K4 1L105 A 19 1L1100J4 1L105 A 20 1L1100H4 1L105 A 21 1L1100G4 1L105 A 22 1L1100F4 1L101 A 22 1L1100F4 1L113 A 23 1L1100E4 1L101 A 24 1L1100D4 1L101 A 24 1L1100D4 1L102 A 25 1L1100C4 1L102 A 25 1L1100C4 1L103 A 25 1L1100C4 1L104 A 26 1L1100B4 1L104 A 27 1W1100B4 1W130 A 28 1W1100A4 1W130 | 1.5
1 | RCV | 1RCVC0328 | IN | IN | OUT | NO | 4 | 1.5 | NA | PVC | PVC | 1000V dc | FDR, TDR and V&T | 4RO (FDR & TDR) and 2RO (V&T) | NO | ALSTHOM | EMS | 50 | 0 | 50 | 1RCV009UB | 1RCV502LA | A 01 1L5544H1 1L505 A 01 1L5544H1 1L505 A 02 1L5544G1 1L505 A 03 1L5544F1 1L505 A 04 1L5544E1 1L505 A 05 1L5544D1 1L505 A 06 1L5544C1 1L505 A 07 1L5544B1 1L505 A 08 1L5525J1 1L505 A 09 1L5525H1 1L505 A 10 1L5525G1 1L505 A 11 1L5525F1 1L506 A 12 1L5525E1 1L506 A 13 1L5525D1 1L506 A 14 1L5525C1 1L506 A 15 1L5525B1 1L506 A 16 1L5525A1 1L506 A 17 1L5500V1 1L507 A 18 1L5500U1 1L507 A 19 1L5500T1 1L507 A 20 1L5500S1 1L507 A 21 1L5500R1 1L507 A 22 1L5500P1 1L507 A 23 1L5500N1 1L507 A 24 1L5500M1 1L507 A 25 1L5500L1 1L507 A 26 1L5500K1 1L507 A 27 1L5500J1 1L507 A 28 1L5500H1 1L507 A 29 1L5500G1 1L507 A 30 1L5500F1 1L507 A 31 1L5500E1 1L507 A 32 1L555JA1 1L507 A 33 1L665JA1 1L607 A 34 1L6601A2 1L607 A 35 1L6610C1 1L607 A 36 1L6610D1 1L607 A 37 1L6610E1 1L607 A 38 1L6610F1 1L607 | 1.5
1 | RCV | 1RCVC0329 | IN | IN | OUT | NO | 19 | 1.5 | NA | PVC | PVC | 1000V dc | FDR, TDR and V&T | 4RO (FDR & TDR) and 2RO (V&T) | NO | ALSTHOM | EMS | 24 | 0 | 24 | 1RCV011UB | 1KPR013BN | A 01 1L5544J5 1L505 A 01 1L5544J5 1L505 A 02 1L5544K5 1L505 A 03 1L5544L5 1L505 A 04 1L5544M5 1L505 A 05 1L5544N5 1L505 A 06 1L5544P5 1L505 A 07 1L5544R5 1L505 A 08 1L5536J1 1L505 A 09 1L5536H1 1L505 A 10 1L55LMA1 1L505 A 11 1L44LMA1 1L408 A 12 1L4446A1 1L405 A 12 1L4446A1 1L408 | 1.5
1 | RCV | 1RCVC0330 | IN | IN | OUT | NO | 19 | 1.5 | NA | PVC | PVC | 1000V dc | FDR, TDR and V&T | 4RO (FDR & TDR) and 2RO (V&T) | NO | ALSTHOM | EMS | 24 | 0 | 24 | 1RCV011UB | 1KPR013BN | A 01 1L5544J5 1L505 A 01 1L5544J5 1L505 A 02 1L5544K5 1L505 A 03 1L5544L5 1L505 A 04 1L5544M5 1L505 A 05 1L5544N5 1L505 A 06 1L5544P5 1L505 A 07 1L5544R5 1L505 A 08 1L5536J1 1L505 A 09 1L5536H1 1L505 A 10 1L55LMA1 1L505 A 11 1L44LMA1 1L408 A 12 1L4446A1 1L405 A 12 1L4446A1 1L408 | 1.5
1 | RCV | 1RCVC0331 | IN | IN | OUT | NO | 9 | 1.5 | NA | PVC | PVC | 1000V dc | FDR, TDR and V&T | 4RO (FDR & TDR) and 2RO (V&T) | NO | ALSTHOM | EMS | 48 | 0 | 48 | 1RCV020TL | 1KPR013BN | A 01 1L6611M3 1L609 A 01 1L6611M3 1L609 A 02 1L6628A1 1L609 A 03 1L6628B1 1L609 A 04 1L6628C1 1L609 A 05 1L6628D1 1L609 A 06 1L6628E1 1L609 A 07 1L6628F1 1L609 A 08 1L6628G1 1L609 A 09 1L6628H1 1L609 A 10 1L6628J1 1L609 A 11 1L6629A5 1L609 A 12 1L6629B5 1L609 A 13 1L6629C5 1L609 A 14 1L6629D5 1L609 A 15 1L6629E5 1L605 A 15 1L6629E5 1L609 A 16 1L6629F5 1L605 A 17 1L6642A2 1L605 A 18 1L6642B2 1L605 A 19 1L6642C2 1L605 A 20 1L6642D2 1L605 A 21 1L66LMA2 1L605 A 22 1L55LMB2 1L505 A 23 1L55LMA2 1L505 A 24 1L44LMA2 1L408 A 25 1L4446A1 1L405 A 25 1L4446A1 1L408 | 1.5
1 | RCV | 1RCVC0332 | IN | IN | OUT | NO | 4 | 1.5 | NA | PVC | PVC | 1000V dc | FDR, TDR and V&T | 4RO (FDR & TDR) and 2RO (V&T) | NO | ALSTHOM | EMS | 58 | 0 | 58 | 1RCV011UB | 1RCV520LA | A 01 1L5544H1 1L505 A 01 1L5544H1 1L505 A 02 1L5544G1 1L505 A 03 1L5544F1 1L505 A 04 1L5544E1 1L505 A 05 1L5544D1 1L505 A 06 1L5544C1 1L505 A 07 1L5544B1 1L505 A 08 1L5525J1 1L505 A 09 1L5525H1 1L505 A 10 1L5525G1 1L505 A 11 1L5525F1 1L506 A 12 1L5525E1 1L506 A 13 1L5525D1 1L506 A 14 1L5525C1 1L506 A 15 1L5525B1 1L506 A 16 1L5525A1 1L506 A 17 1L5500V1 1L507 A 18 1L5500U1 1L507 A 19 1L5500T1 1L507 A 20 1L5500S1 1L507 A 21 1L5500R1 1L507 A 22 1L5500P1 1L507 A 23 1L5500N1 1L507 A 24 1L5500M1 1L507 A 25 1L5500L1 1L507 A 26 1L5500K1 1L507 A 27 1L5500J1 1L507 A 28 1L5500H1 1L507 A 29 1L5500G1 1L507 A 30 1L5500F1 1L507 A 31 1L5500E1 1L507 A 32 1L555JA1 1L507 A 33 1L665JA1 1L607 A 34 1L6601A2 1L607 A 35 1L6611F3 1L607 A 36 1L6611G3 1L607 A 37 1L6611H3 1L607 A 38 1L6611J3 1L607 A 39 1L6611K3 1L609 A 40 1L6611L3 1L609 A 41 1L6611M3 1L609 | 1.5
1 | RCV | 1RCVC0333 | IN | IN | OUT | NO | 12 | 1.5 | A | PVC | PVC | 1000V dc | FDR, TDR and V&T | 4RO (FDR & TDR) and 2RO (V&T) | NO | ALSTHOM | EMS | 82 | 0 | 82 | 1RCV011UB | B0110 | A 01 1L5544H1 1L505 A 01 1L5544H1 1L505 A 02 1L5544G1 1L505 A 03 1L5544F1 1L505 A 04 1L5544E1 1L505 A 05 1L5544D1 1L505 A 06 1L5544C1 1L505 A 07 1L5544B1 1L505 A 08 1L5525J2 1L505 A 09 1L5525H2 1L505 A 10 1L55JJA2 1L505 A 11 1L44JJB2 1L404 A 12 1L4404H2 1L404 A 13 1L4404G2 1L404 A 14 1L4404F2 1L404 A 15 1L4404E2 1L404 A 16 1L4408A3 1L404 A 17 1L4408B3 1L404 A 18 1L4408C3 1L405 A 19 1L4408D3 1L405 A 20 1L4408E3 1L405 A 21 1W4408F3 1W401 A 22 1W4408G3 1W401 A 23 1W4480A2 1W401 A 24 1W4480B2 1W401 A 25 1W4480C2 1W401 A 26 1W44M0A4 1W401 A 27 1W33M0B4 1W301 A 28 1W3323A3 1W301 A 28 1W3323A3 1W330 A 29 1W3320C6 1W330 A 30 1W3320B6 1W330 A 31 1W3320A6 1W330 A 32 1W33RDA1 1W330 | 1.5
1 | RCV | 1RCVC0334 | IN | IN | IN | YES | 12 | 1.5 | ADR (A) | PVC | EPR | 1000V dc | FDR, TDR and V&T | 4RO (FDR & TDR) and 2RO (V&T) | NO | ALSTHOM | IMS | 64 | 0 | 64 | B0110 | 1RCV082VP | A 01 1R332XA1 1R310 A 01 1R332XA1 1R310 A 02 1R3328A1 1R310 A 03 1R3303D4 1R310 A 04 1R3303C4 1R310 A 05 1R3303B4 1R310 A 06 1R3303A4 1R310 A 06 1R3303A4 1R320 A 07 1R3301E2 1R320 A 08 1R3301D2 1R320 A 09 1R3301C2 1R320 A 10 1R3301B2 1R320 A 11 1R3301A2 1R320 A 12 1R3300B3 1R344 A 13 1R3300A3 1R344 A 14 1R331VA2 1R344 A 15 1R221VA2 1R244 | 1.5
1 | RCV | 1RCVC0335 | IN | IN | OUT | NO | 9 | 1.5 | NA | PVC | PVC | 1000V dc | FDR, TDR and V&T | 4RO (FDR & TDR) and 2RO (V&T) | NO | ALSTHOM | EMS | 43 | 0 | 43 | 1RCV012UB | 1RCV008TL | A 01 1L5544J5 1L505 A 01 1L5544J5 1L505 A 02 1L5544K5 1L505 A 03 1L5544L5 1L505 A 04 1L5544M5 1L505 A 05 1L5544N5 1L505 A 06 1L5544P5 1L505 A 07 1L5544R5 1L505 A 08 1L5536J1 1L505 A 09 1L5536H1 1L505 A 10 1L55LMB2 1L505 A 11 1L66LMA2 1L605 A 12 1L6642D2 1L605 A 13 1L6642C2 1L605 A 14 1L6642B2 1L605 A 15 1L6642A2 1L605 A 16 1L6629F5 1L605 A 17 1L6629E5 1L605 A 17 1L6629E5 1L609 A 18 1L6629D5 1L609 A 19 1L6629C5 1L609 A 20 1L6629B5 1L609 A 21 1L6629A5 1L609 A 22 1L6628J1 1L609 A 23 1L6628H1 1L609 A 24 1L6628G1 1L609 A 25 1L6628F1 1L609 A 26 1L6628E1 1L609 A 27 1L6628D1 1L609 | 1.5
1 | RCV | 1RCVC0336 | IN | IN | OUT | NO | 4 | 1.5 | NA | PVC | PVC | 1000V dc | FDR, TDR and V&T | 4RO (FDR & TDR) and 2RO (V&T) | NO | ALSTHOM | EMS | 25 | 0 | 25 | 1RCV012UB | 1KPR013BN | A 01 1L5544J5 1L505 A 01 1L5544J5 1L505 A 02 1L5544K5 1L505 A 03 1L5544L5 1L505 A 04 1L5544M5 1L505 A 05 1L5544N5 1L505 A 06 1L5544P5 1L505 A 07 1L5544R5 1L505 A 08 1L5536J1 1L505 A 09 1L5536H1 1L505 A 10 1L55LMA1 1L505 A 11 1L44LMA1 1L408 A 12 1L4446A1 1L405 A 12 1L4446A1 1L408 | 1.5
1 | RCV | 1RCVC0337 | IN | IN | OUT | NO | 9 | 1.5 | NA | PVC | PVC | 1000V dc | FDR, TDR and V&T | 4RO (FDR & TDR) and 2RO (V&T) | NO | ALSTHOM | EMS | 42 | 0 | 42 | 1RCV012UB | 1RCV016TL | A 01 1L5544J5 1L505 A 01 1L5544J5 1L505 A 02 1L5544K5 1L505 A 03 1L5544L5 1L505 A 04 1L5544M5 1L505 A 05 1L5544N5 1L505 A 06 1L5544P5 1L505 A 07 1L5544R5 1L505 A 08 1L5536J1 1L505 A 09 1L5536H1 1L505 A 10 1L55LMB2 1L505 A 11 1L66LMA2 1L605 A 12 1L6642D2 1L605 A 13 1L6642C2 1L605 A 14 1L6642B2 1L605 A 15 1L6642A2 1L605 A 16 1L6629F5 1L605 A 17 1L6629E5 1L605 A 17 1L6629E5 1L609 A 18 1L6629D5 1L609 A 19 1L6629C5 1L609 A 20 1L6629B5 1L609 A 21 1L6629A5 1L609 A 22 1L6628J1 1L609 A 23 1L6628H1 1L609 A 24 1L6628G1 1L609 A 25 1L6628F1 1L609 A 26 1L6628E1 1L609 | 1.5
1 | RCV | 1RCVC0338 | IN | IN | OUT | NO | 4 | 1.5 | NA | PVC | PVC | 1000V dc | FDR, TDR and V&T | 4RO (FDR & TDR) and 2RO (V&T) | NO | ALSTHOM | IMS | 8 | 0 | 8 | 1RCV028UB | 1RPA650AR | A 01 1L5544F5 1L505 A 01 1L5544F5 1L505 A 02 1L5528J1 1L505 A 03 1L5528H1 1L505 | 1.5
1 | RCV | 1RCVC0339 | IN | IN | OUT | NO | 9 | 1.5 | NA | PVC | PVC | 1000V dc | FDR, TDR and V&T | 4RO (FDR & TDR) and 2RO (V&T) | NO | ALSTHOM | EMS | 42 | 0 | 42 | 1RCV013UB | 1RCV032TL | A 01 1L5544J5 1L505 A 01 1L5544J5 1L505 A 02 1L5544K5 1L505 A 03 1L5544L5 1L505 A 04 1L5544M5 1L505 A 05 1L5544N5 1L505 A 06 1L5544P5 1L505 A 07 1L5544R5 1L505 A 08 1L5536J1 1L505 A 09 1L5536H1 1L505 A 10 1L55LMB2 1L505 A 11 1L66LMA2 1L605 A 12 1L6642D2 1L605 A 13 1L6642C2 1L605 A 14 1L6642B2 1L605 A 15 1L6642A2 1L605 A 16 1L6629F5 1L605 A 17 1L6629E5 1L605 A 17 1L6629E5 1L609 A 18 1L6629D5 1L609 A 19 1L6629C5 1L609 A 20 1L6629B5 1L609 A 21 1L6629A5 1L609 A 22 1L6628J1 1L609 A 23 1L6628H1 1L609 A 24 1L6628G1 1L609 A 25 1L6628F1 1L609 A 26 1L6628E1 1L609 | 1.5
1 | RCV | 1RCVC0340 | IN | IN | OUT | NO | 12 | 1.5 | A | PVC | PVC | 1000V dc | FDR, TDR and V&T | 4RO (FDR & TDR) and 2RO (V&T) | NO | ALSTHOM | EMS | 82 | 0 | 82 | 1RCV013UB | B2130 | A 01 1L5544H1 1L505 A 01 1L5544H1 1L505 A 02 1L5544G1 1L505 A 03 1L5544F1 1L505 A 04 1L5544E1 1L505 A 05 1L5544D1 1L505 A 06 1L5544C1 1L505 A 07 1L5544B1 1L505 A 08 1L5525J2 1L505 A 09 1L5525H2 1L505 A 10 1L55JJA2 1L505 A 11 1L44JJB2 1L404 A 12 1L4404H2 1L404 A 13 1L4404G2 1L404 A 14 1L4404F2 1L404 A 15 1L4404E2 1L404 A 16 1L4408A3 1L404 A 17 1L4408B3 1L404 A 18 1L4408C3 1L405 A 19 1L4408D3 1L405 A 20 1L4408E3 1L405 A 21 1W4408F3 1W401 A 22 1W4408G3 1W401 A 23 1W4480A2 1W401 A 24 1W4480B2 1W401 A 25 1W4480C2 1W401 A 26 1W44M0A4 1W401 A 27 1W33M0B4 1W301 A 28 1W3323A3 1W301 A 28 1W3323A3 1W330 A 29 1W3320C6 1W330 A 30 1W3320B6 1W330 A 31 1W3320A6 1W330 A 32 1W33RDA1 1W330 | 1.5
1 | RCV | 1RCVC0341 | IN | IN | OUT | NO | 12 | 1.5 | A | PVC | PVC | 1000V dc | FDR, TDR and V&T | 4RO (FDR & TDR) and 2RO (V&T) | NO | ALSTHOM | IMS | 22 | 0 | 22 | B2130 | 1RCV251VP | A 01 1R332XA1 1R310 A 01 1R332XA1 1R310 A 02 1R3328A1 1R310 A 03 1R3303D4 1R310 A 04 1R3303C4 1R310 A 05 1R3307A2 1R310 A 06 1R336AA2 1R310 A 07 1R226AA2 1R210 | 1.5
1 | RCV | 1RCVC0342 | IN | IN | OUT | NO | 2 | 1.5 | NA | PVC | PVC | 1000V dc | FDR, TDR and V&T | 4RO (FDR & TDR) and 2RO (V&T) | NO | ALSTHOM | IMS | 10 | 0 | 10 | 1RCV013UB | 1RPA640AR | A 01 1L5544H5 1L505 A 01 1L5544H5 1L505 A 02 1L5544G5 1L505 A 03 1L5529J1 1L505 A 04 1L5529H1 1L505 | 1.5
1 | RCV | 1RCVC0343 | IN | IN | OUT | NO | 12 | 1.5 | A | PVC | PVC | 1000V dc | FDR, TDR and V&T | 4RO (FDR & TDR) and 2RO (V&T) | NO | ALSTHOM | EMS | 85 | 0 | 85 | 1RCV013UB | G0510 | A 01 1L5544H1 1L505 A 01 1L5544H1 1L505 A 02 1L5544G1 1L505 A 03 1L5544F1 1L505 A 04 1L5544E1 1L505 A 05 1L5544D1 1L505 A 06 1L5544C1 1L505 A 07 1L5544B1 1L505 A 08 1L5525J2 1L505 A 09 1L55JHA3 1L505 A 10 1L44JHB3 1L404 A 11 1L44JHA3 1L404 A 12 1L33JHA3 1L304 A 13 1L3388C2 1L304 A 14 1L3388D2 1L304 A 15 1L3307M5 1L304 A 16 1L3307L5 1L304 A 17 1L3307K5 1L304 A 18 1L3307J5 1L304 A 19 1L3307H5 1L304 A 20 1L3307G5 1L304 A 21 1L3307F5 1L304 A 22 1L3307E5 1L301 A 22 1L3307E5 1L304 A 23 1L3307D5 1L301 A 24 1L3307C5 1L301 A 25 1L3307B5 1L301 A 26 1L3307A5 1L301 A 27 1L3303D6 1L301 A 28 1W3303D6 1W301 A 29 1W3303C6 1W301 A 30 1W3303B6 1W301 A 30 1W3303B6 1W330 A 31 1W3301D4 1W330 A 32 1W33R2A1 1W330 | 1.5
1 | RCV | 1RCVC0344 | IN | IN | OUT | NO | 3 | 1.5 | A | PVC | PVC | 1000V dc | FDR, TDR and V&T | 4RO (FDR & TDR) and 2RO (V&T) | NO | ALSTHOM | IMS | 15 | 0 | 15 | G0506 | 1RCV042LD | A 01 1R332YA2 1R310 A 01 1R332YA2 1R310 A 02 1R330YA1 1R310 A 03 1R3326A1 1R310 A 04 1R3327N4 1R310 A 04 1R3327N4 1R330 A 05 1R3327M4 1R310 A 06 1R3325A3 1R310 | 1.5
1 | RCV | 1RCVC0345 | IN | IN | OUT | NO | 3 | 1.5 | A | PVC | PVC | 1000V dc | FDR, TDR and V&T | 4RO (FDR & TDR) and 2RO (V&T) | NO | ALSTHOM | IMS | 48 | 0 | 48 | G0708 | 1RCV043LD | A 01 1R332YA1 1R310 A 01 1R332YA1 1R310 A 02 1R330YA1 1R310 A 03 1R3326A1 1R310 A 04 1R3327M4 1R310 A 05 1R3327L4 1R310 A 06 1R3327K4 1R310 A 07 1R3327J4 1R310 A 08 1R3327H4 1R310 A 09 1R3327G4 1R310 A 10 1R3327F4 1R310 A 11 1R3327E4 1R310 A 12 1R3327D4 1R310 A 13 1R3327C4 1R310 A 14 1R3327B4 1R310 A 15 1R3327A4 1R310 A 16 1R3303D4 1R310 A 17 1R3303C4 1R310 A 18 1R3303B4 1R310 A 19 1R3303A4 1R310 A 19 1R3303A4 1R320 A 20 1R3301E2 1R320 | 1.5
1 | RCV | 1RCVC0346 | IN | IN | OUT | NO | 3 | 1.5 | A | PVC | PVC | 1000V dc | FDR, TDR and V&T | 4RO (FDR & TDR) and 2RO (V&T) | NO | ALSTHOM | IMS | 47 | 0 | 47 | G0910 | 1RCV044LD | A 01 1R332YA1 1R310 A 01 1R332YA1 1R310 A 02 1R330YA1 1R310 A 03 1R3326A1 1R310 A 04 1R3310G4 1R310 A 04 1R3310G4 1R330 A 05 1R3310H4 1R330 A 06 1R3334A5 1R330 A 07 1R3334B5 1R330 A 08 1R3335A3 1R330 | 1.5
1 | RCV | 1RCVC0347 | IN | IN | OUT | NO | 3 | 1.5 | A | PVC | PVC | 1000V dc | FDR, TDR and V&T | 4RO (FDR & TDR) and 2RO (V&T) | NO | ALSTHOM | EMS | 80 | 0 | 80 | 1RCV013UB | 1RCV020LP | A 01 1L5544H1 1L505 A 01 1L5544H1 1L505 A 02 1L5544G1 1L505 A 03 1L5544F1 1L505 A 04 1L5544E1 1L505 A 05 1L5544D1 1L505 A 06 1L5544C1 1L505 A 07 1L5544B1 1L505 A 08 1L5525J2 1L505 A 09 1L5525H2 1L505 A 10 1L55JJA3 1L505 A 11 1L44JJB3 1L404 A 12 1L44JJA3 1L404 A 13 1L33JJA3 1L304 A 14 1L22JJA3 1L204 A 15 1L11JJA3 1L105 A 16 1L1100L4 1L105 A 17 1L1100M4 1L105 A 18 1L1100N4 1L109 A 19 1L11A6A2 1L109 A 20 1L00A6A3 1L016 A 21 1L0024B5 1L016 A 22 1L0024A5 1L016 A 23 1N0024A5 1N081 A 24 1N1103A5 1N181 | 1.5
1 | RCV | 1RCVC0348 | IN | IN | OUT | NO | 9 | 1.5 | NA | PVC | PVC | 1000V dc | FDR, TDR and V&T | 4RO (FDR & TDR) and 2RO (V&T) | NO | ALSTHOM | EMS | 43 | 0 | 43 | 1RCV013UB | 1RCV033TL | A 01 1L5544J5 1L505 A 01 1L5544J5 1L505 A 02 1L5544K5 1L505 A 03 1L5544L5 1L505 A 04 1L5544M5 1L505 A 05 1L5544N5 1L505 A 06 1L5544P5 1L505 A 07 1L5544R5 1L505 A 08 1L5536J1 1L505 A 09 1L5536H1 1L505 A 10 1L55LMB2 1L505 A 11 1L66LMA2 1L605 A 12 1L6642D2 1L605 A 13 1L6642C2 1L605 A 14 1L6642B2 1L605 A 15 1L6642A2 1L605 A 16 1L6629F5 1L605 A 17 1L6629E5 1L605 A 17 1L6629E5 1L609 A 18 1L6629D5 1L609 A 19 1L6629C5 1L609 A 20 1L6629B5 1L609 A 21 1L6629A5 1L609 A 22 1L6628J1 1L609 A 23 1L6628H1 1L609 A 24 1L6628G1 1L609 A 25 1L6628F1 1L609 A 26 1L6628E1 1L609 A 27 1L6628D1 1L609 | 1.5
1 | RCV | 1RCVC0349 | IN | IN | OUT | NO | 12 | 1.5 | A | PVC | PVC | 1000V dc | FDR, TDR and V&T | 4RO (FDR & TDR) and 2RO (V&T) | NO | ALSTHOM | EMS | 82 | 0 | 82 | 1RCV013UB | C1120 | A 01 1L5544H1 1L505 A 01 1L5544H1 1L505 A 02 1L5544G1 1L505 A 03 1L5544F1 1L505 A 04 1L5544E1 1L505 A 05 1L5544D1 1L505 A 06 1L5544C1 1L505 A 07 1L5544B1 1L505 A 08 1L5525J2 1L505 A 09 1L5525H2 1L505 A 10 1L55JJA2 1L505 A 11 1L44JJB2 1L404 A 12 1L4404H2 1L404 A 13 1L4404G2 1L404 A 14 1L4404F2 1L404 A 15 1L4404E2 1L404 A 16 1L4408A3 1L404 A 17 1L4408B3 1L404 A 18 1L4408C3 1L405 A 19 1L4408D3 1L405 A 20 1L4408E3 1L405 A 21 1W4408F3 1W401 A 22 1W4408G3 1W401 A 23 1W4480A2 1W401 A 24 1W4480B2 1W401 A 25 1W4480C2 1W401 A 26 1W44M0A4 1W401 A 27 1W33M0B4 1W301 A 28 1W3323A3 1W301 A 28 1W3323A3 1W330 A 29 1W3320C6 1W330 A 30 1W3320B6 1W330 A 31 1W3320A6 1W330 A 32 1W33RDA1 1W330 | 1.5
1 | RCV | 1RCVC0350 | IN | IN | IN | YES | 12 | 1.5 | A | PVC | PVC | 1000V dc | FDR, TDR and V&T | 4RO (FDR & TDR) and 2RO (V&T) | NO | ALSTHOM | IMS | 72 | 0 | 72 | C1120 | 1RCV257VP | A 01 1R332XA1 1R310 A 01 1R332XA1 1R310 A 02 1R3328A1 1R310 A 03 1R3303D4 1R310 A 04 1R3310A4 1R310 A 05 1R3310B4 1R310 A 06 1R3310C4 1R310 A 07 1R3310D4 1R310 A 08 1R3310E4 1R310 A 09 1R3310F4 1R310 A 10 1R3310G4 1R310 A 10 1R3310G4 1R330 A 11 1R3310H4 1R330 A 12 1R3334A5 1R330 A 13 1R3334B5 1R330 A 14 1R3335A3 1R330 | 1.5
1 | RCV | 1RCVC0351 | IN | IN | OUT | NO | 9 | 1.5 | NA | PVC | PVC | 1000V dc | FDR, TDR and V&T | 4RO (FDR & TDR) and 2RO (V&T) | NO | ALSTHOM | EMS | 43 | 0 | 43 | 1RCV014UB | 1RCV034TL | A 01 1L5544J5 1L505 A 01 1L5544J5 1L505 A 02 1L5544K5 1L505 A 03 1L5544L5 1L505 A 04 1L5544M5 1L505 A 05 1L5544N5 1L505 A 06 1L5544P5 1L505 A 07 1L5544R5 1L505 A 08 1L5536J1 1L505 A 09 1L5536H1 1L505 A 10 1L55LMB2 1L505 A 11 1L66LMA2 1L605 A 12 1L6642D2 1L605 A 13 1L6642C2 1L605 A 14 1L6642B2 1L605 A 15 1L6642A2 1L605 A 16 1L6629F5 1L605 A 17 1L6629E5 1L605 A 17 1L6629E5 1L609 A 18 1L6629D5 1L609 A 19 1L6629C5 1L609 A 20 1L6629B5 1L609 A 21 1L6629A5 1L609 A 22 1L6628J1 1L609 A 23 1L6628H1 1L609 A 24 1L6628G1 1L609 A 25 1L6628F1 1L609 A 26 1L6628E1 1L609 A 27 1L6628D1 1L609 | 1.5
1 | RCV | 1RCVC0352 | IN | IN | OUT | NO | 12 | 1.5 | A | PVC | PVC | 1000V dc | FDR, TDR and V&T | 4RO (FDR & TDR) and 2RO (V&T) | NO | ALSTHOM | EMS | 82 | 0 | 82 | 1RCV014UB | C2130 | A 01 1L5544H1 1L505 A 01 1L5544H1 1L505 A 02 1L5544G1 1L505 A 03 1L5544F1 1L505 A 04 1L5544E1 1L505 A 05 1L5544D1 1L505 A 06 1L5544C1 1L505 A 07 1L5544B1 1L505 A 08 1L5525J2 1L505 A 09 1L5525H2 1L505 A 10 1L55JJA2 1L505 A 11 1L44JJB2 1L404 A 12 1L4404H2 1L404 A 13 1L4404G2 1L404 A 14 1L4404F2 1L404 A 15 1L4404E2 1L404 A 16 1L4408A3 1L404 A 17 1L4408B3 1L404 A 18 1L4408C3 1L405 A 19 1L4408D3 1L405 A 20 1L4408E3 1L405 A 21 1W4408F3 1W401 A 22 1W4408G3 1W401 A 23 1W4480A2 1W401 A 24 1W4480B2 1W401 A 25 1W4480C2 1W401 A 26 1W44M0A4 1W401 A 27 1W33M0B4 1W301 A 28 1W3323A3 1W301 A 28 1W3323A3 1W330 A 29 1W3320C6 1W330 A 30 1W3320B6 1W330 A 31 1W3320A6 1W330 A 32 1W33RDA1 1W330 | 1.5
1 | RCV | 1RCVC0353 | IN | IN | OUT | NO | 12 | 1.5 | A | PVC | PVC | 1000V dc | FDR, TDR and V&T | 4RO (FDR & TDR) and 2RO (V&T) | NO | ALSTHOM | IMS | 72 | 0 | 72 | C2130 | 1RCV259VP | A 01 1R332XA1 1R310 A 01 1R332XA1 1R310 A 02 1R3328A1 1R310 A 03 1R3303D4 1R310 A 04 1R3310A4 1R310 A 05 1R3310B4 1R310 A 06 1R3310C4 1R310 A 07 1R3310D4 1R310 A 08 1R3310E4 1R310 A 09 1R3310F4 1R310 A 10 1R3310G4 1R310 A 10 1R3310G4 1R330 A 11 1R3310H4 1R330 A 12 1R3334A5 1R330 A 13 1R3334B5 1R330 A 14 1R3335A3 1R330 | 1.5
1 | RCV | 1RCVC0354 | IN | IN | OUT | NO | 19 | 1.5 | NA | PVC | PVC | 1000V dc | FDR, TDR and V&T | 4RO (FDR & TDR) and 2RO (V&T) | NO | ALSTHOM | EMS | 25 | 0 | 25 | 1RCV015UB | 1KPR011BN | A 01 1L5544J5 1L505 A 01 1L5544J5 1L505 A 02 1L5544K5 1L505 A 03 1L5544L5 1L505 A 04 1L5544M5 1L505 A 05 1L5544N5 1L505 A 06 1L5544P5 1L505 A 07 1L5544R5 1L505 A 08 1L5536J1 1L505 A 09 1L5536H1 1L505 A 10 1L55LMA1 1L505 A 11 1L44LMA1 1L408 A 12 1L4446A1 1L405 A 12 1L4446A1 1L408 | 1.5
1 | RCV | 1RCVC0355 | IN | IN | OUT | NO | 9 | 1.5 | NA | PVC | PVC | 1000V dc | FDR, TDR and V&T | 4RO (FDR & TDR) and 2RO (V&T) | NO | ALSTHOM | EMS | 43 | 0 | 43 | 1RCV003TL | 1KPR011BN | A 01 1L6628D1 1L609 A 01 1L6628D1 1L609 A 02 1L6628E1 1L609 A 03 1L6628F1 1L609 A 04 1L6628G1 1L609 A 05 1L6628H1 1L609 A 06 1L6628J1 1L609 A 07 1L6629A5 1L609 A 08 1L6629B5 1L609 A 09 1L6629C5 1L609 A 10 1L6629D5 1L609 A 11 1L6629E5 1L605 A 11 1L6629E5 1L609 A 12 1L6629F5 1L605 A 13 1L6642A2 1L605 A 14 1L6642B2 1L605 A 15 1L6642C2 1L605 A 16 1L6642D2 1L605 A 17 1L66LMA2 1L605 A 18 1L55LMB2 1L505 A 19 1L55LMA2 1L505 A 20 1L44LMA2 1L408 A 21 1L4446A1 1L405 A 21 1L4446A1 1L408 | 1.5
1 | RCV | 1RCVC0356 | IN | IN | OUT | NO | 12 | 1.5 | A | PVC | PVC | 1000V dc | FDR, TDR and V&T | 4RO (FDR & TDR) and 2RO (V&T) | NO | ALSTHOM | EMS | 82 | 0 | 82 | 1RCV015UB | C0110 | A 01 1L5544H1 1L505 A 01 1L5544H1 1L505 A 02 1L5544G1 1L505 A 03 1L5544F1 1L505 A 04 1L5544E1 1L505 A 05 1L5544D1 1L505 A 06 1L5544C1 1L505 A 07 1L5544B1 1L505 A 08 1L5525J2 1L505 A 09 1L5525H2 1L505 A 10 1L55JJA2 1L505 A 11 1L44JJB2 1L404 A 12 1L4404H2 1L404 A 13 1L4404G2 1L404 A 14 1L4404F2 1L404 A 15 1L4404E2 1L404 A 16 1L4408A3 1L404 A 17 1L4408B3 1L404 A 18 1L4408C3 1L405 A 19 1L4408D3 1L405 A 20 1L4408E3 1L405 A 21 1W4408F3 1W401 A 22 1W4408G3 1W401 A 23 1W4480A2 1W401 A 24 1W4480B2 1W401 A 25 1W4480C2 1W401 A 26 1W44M0A4 1W401 A 27 1W33M0B4 1W301 A 28 1W3323A3 1W301 A 28 1W3323A3 1W330 A 29 1W3320C6 1W330 A 30 1W3320B6 1W330 A 31 1W3320A6 1W330 A 32 1W33RDA1 1W330 | 1.5
1 | RCV | 1RCVC0357 | IN | IN | IN | YES | 12 | 1.5 | ADR (A) | PVC | EPR | 1000V dc | FDR, TDR and V&T | 4RO (FDR & TDR) and 2RO (V&T) | NO | ALSTHOM | IMS | 64 | 0 | 64 | C0110 | 1RCV007VP | A 01 1R332XA1 1R310 A 01 1R332XA1 1R310 A 02 1R3328A1 1R310 A 03 1R3303D4 1R310 A 04 1R3303C4 1R310 A 05 1R3303B4 1R310 A 06 1R3303A4 1R310 A 06 1R3303A4 1R320 A 07 1R3301E2 1R320 A 08 1R3301D2 1R320 A 09 1R3301C2 1R320 A 10 1R3301B2 1R320 A 11 1R3301A2 1R320 A 12 1R3300B3 1R344 A 13 1R3300A3 1R344 A 14 1R331VA2 1R344 A 15 1R221VA2 1R244 | 1.5
1 | RCV | 1RCVC0358 | IN | IN | OUT | NO | 4 | 1.5 | NA | PVC | PVC | 1000V dc | FDR, TDR and V&T | 4RO (FDR & TDR) and 2RO (V&T) | NO | ALSTHOM | EMS | 57 | 0 | 57 | 1RCV015UB | 1RCV503LA | A 01 1L5544H1 1L505 A 01 1L5544H1 1L505 A 02 1L5544G1 1L505 A 03 1L5544F1 1L505 A 04 1L5544E1 1L505 A 05 1L5544D1 1L505 A 06 1L5544C1 1L505 A 07 1L5544B1 1L505 A 08 1L5525J1 1L505 A 09 1L5525H1 1L505 A 10 1L5525G1 1L505 A 11 1L5525F1 1L506 A 12 1L5525E1 1L506 A 13 1L5525D1 1L506 A 14 1L5525C1 1L506 A 15 1L5525B1 1L506 A 16 1L5525A1 1L506 A 17 1L5500V1 1L507 A 18 1L5500U1 1L507 A 19 1L5500T1 1L507 A 20 1L5500S1 1L507 A 21 1L5500R1 1L507 A 22 1L5500P1 1L507 A 23 1L5500N1 1L507 A 24 1L5500M1 1L507 A 25 1L5500L1 1L507 A 26 1L5500K1 1L507 A 27 1L5500J1 1L507 A 28 1L5500H1 1L507 A 29 1L5500G1 1L507 A 30 1L5500F1 1L507 A 31 1L5500E1 1L507 A 32 1L555JA1 1L507 A 33 1L665JA1 1L607 A 34 1L6601A2 1L607 A 35 1L6611F3 1L607 A 36 1L6611G3 1L607 A 37 1L6611H3 1L607 A 38 1L6611J3 1L607 A 39 1L6611K3 1L609 A 40 1L6611L3 1L609 A 41 1L6611M3 1L609 | 1.5
1 | RCV | 1RCVC0359 | IN | IN | OUT | NO | 2 | 1.5 | NA | PVC | PVC | 1000V dc | FDR, TDR and V&T | 4RO (FDR & TDR) and 2RO (V&T) | NO | ALSTHOM | IMS | 11 | 0 | 11 | 1RCV015UB | 1RPA650AR | A 01 1L5544H5 1L505 A 01 1L5544H5 1L505 A 02 1L5544G5 1L505 A 03 1L5544F5 1L505 A 04 1L5528J1 1L505 A 05 1L5528H1 1L505 | 1.5
1 | RCV | 1RCVC0360 | IN | IN | OUT | NO | 2 | 1.5 | NA | PVC | PVC | 1000V dc | FDR, TDR and V&T | 4RO (FDR & TDR) and 2RO (V&T) | NO | ALSTHOM | EMS | 13 | 0 | 13 | 1RCV015UB | 1RCP020UB | A 01 1L5544J5 1L505 A 01 1L5544J5 1L505 A 02 1L5544K5 1L505 A 03 1L5533K1 1L505 A 04 1L5545L5 1L505 A 05 1L5545M5 1L505 | 1.5
1 | RCV | 1RCVC0361 | IN | IN | OUT | NO | 19 | 1.5 | NA | PVC | PVC | 1000V dc | FDR, TDR and V&T | 4RO (FDR & TDR) and 2RO (V&T) | NO | ALSTHOM | EMS | 24 | 0 | 24 | 1RCV008UB | 1KPR011BN | A 01 1L5544K5 1L505 A 01 1L5544K5 1L505 A 02 1L5544L5 1L505 A 03 1L5544M5 1L505 A 04 1L5544N5 1L505 A 05 1L5544P5 1L505 A 06 1L5544R5 1L505 A 07 1L5536J1 1L505 A 08 1L5536H1 1L505 A 09 1L55LMA1 1L505 A 10 1L44LMA1 1L408 A 11 1L4446A1 1L405 A 11 1L4446A1 1L408 | 1.5
1 | RCV | 1RCVC0362 | IN | IN | OUT | NO | 9 | 1.5 | NA | PVC | PVC | 1000V dc | FDR, TDR and V&T | 4RO (FDR & TDR) and 2RO (V&T) | NO | ALSTHOM | EMS | 43 | 0 | 43 | 1RCV004TL | 1KPR011BN | A 01 1L6628D1 1L609 A 01 1L6628D1 1L609 A 02 1L6628E1 1L609 A 03 1L6628F1 1L609 A 04 1L6628G1 1L609 A 05 1L6628H1 1L609 A 06 1L6628J1 1L609 A 07 1L6629A5 1L609 A 08 1L6629B5 1L609 A 09 1L6629C5 1L609 A 10 1L6629D5 1L609 A 11 1L6629E5 1L605 A 11 1L6629E5 1L609 A 12 1L6629F5 1L605 A 13 1L6642A2 1L605 A 14 1L6642B2 1L605 A 15 1L6642C2 1L605 A 16 1L6642D2 1L605 A 17 1L66LMA2 1L605 A 18 1L55LMB2 1L505 A 19 1L55LMA2 1L505 A 20 1L44LMA2 1L408 A 21 1L4446A1 1L405 A 21 1L4446A1 1L408 | 1.5
1 | RCV | 1RCVC0363 | IN | IN | OUT | NO | 12 | 1.5 | A | PVC | PVC | 1000V dc | FDR, TDR and V&T | 4RO (FDR & TDR) and 2RO (V&T) | NO | ALSTHOM | EMS | 83 | 0 | 83 | 1RCV008UB | A2130 | A 01 1L5544J2 1L505 A 01 1L5544J2 1L505 A 02 1L5544H1 1L505 A 03 1L5544G1 1L505 A 04 1L5544F1 1L505 A 05 1L5544E1 1L505 A 06 1L5544D1 1L505 A 07 1L5544C1 1L505 A 08 1L5544B1 1L505 A 09 1L5525J2 1L505 A 10 1L5525H2 1L505 A 11 1L55JJA2 1L505 A 12 1L44JJB2 1L404 A 13 1L4404H2 1L404 A 14 1L4404G2 1L404 A 15 1L4404F2 1L404 A 16 1L4404E2 1L404 A 17 1L4408A3 1L404 A 18 1L4408B3 1L404 A 19 1L4408C3 1L405 A 20 1L4408D3 1L405 A 21 1L4408E3 1L405 A 22 1W4408F3 1W401 A 23 1W4408G3 1W401 A 24 1W4480A2 1W401 A 25 1W4480B2 1W401 A 26 1W4480C2 1W401 A 27 1W44M0A4 1W401 A 28 1W33M0B4 1W301 A 29 1W3323A3 1W301 A 29 1W3323A3 1W330 A 30 1W3320C6 1W330 A 31 1W3320B6 1W330 A 32 1W3320A6 1W330 A 33 1W33RDA1 1W330 | 1.5
1 | RCV | 1RCVC0364 | IN | IN | IN | YES | 12 | 1.5 | ADR (A) | PVC | EPR | 1000V dc | FDR, TDR and V&T | 4RO (FDR & TDR) and 2RO (V&T) | NO | ALSTHOM | IMS | 64 | 0 | 64 | A2130 | 1RCV008VP | A 01 1R332XA1 1R310 A 01 1R332XA1 1R310 A 02 1R3328A1 1R310 A 03 1R3303D4 1R310 A 04 1R3303C4 1R310 A 05 1R3303B4 1R310 A 06 1R3303A4 1R310 A 06 1R3303A4 1R320 A 07 1R3301E2 1R320 A 08 1R3301D2 1R320 A 09 1R3301C2 1R320 A 10 1R3301B2 1R320 A 11 1R3301A2 1R320 A 12 1R3300B3 1R344 A 13 1R3300A3 1R344 A 14 1R331VA2 1R344 A 15 1R221VA2 1R244 | 1.5
1 | RCV | 1RCVC0365 | IN | IN | OUT | NO | 4 | 1.5 | NA | PVC | PVC | 1000V dc | FDR, TDR and V&T | 4RO (FDR & TDR) and 2RO (V&T) | NO | ALSTHOM | EMS | 48 | 0 | 48 | 1RCV008UB | 1RCV504LA | A 01 1L5544K5 1L505 A 01 1L5544K5 1L505 A 02 1L5544L5 1L505 A 03 1L5544M5 1L505 A 04 1L5544N5 1L505 A 05 1L5544P5 1L505 A 06 1L5544R5 1L505 A 07 1L5536J1 1L505 A 08 1L5536H1 1L505 A 09 1L55LMB2 1L505 A 10 1L66LMA2 1L605 A 11 1L6642D2 1L605 A 12 1L6642C2 1L605 A 13 1L6642B2 1L605 A 14 1L6642A2 1L605 A 15 1L6629F5 1L605 A 16 1L6629E5 1L605 A 16 1L6629E5 1L609 A 17 1L6629D5 1L609 A 18 1L6629C5 1L609 A 19 1L6629B5 1L609 A 20 1L6629A5 1L609 A 21 1L6628J1 1L609 A 22 1L6628H1 1L609 A 23 1L6628G1 1L609 A 24 1L6628F1 1L609 A 25 1L6628E1 1L609 A 26 1L6628D1 1L609 A 27 1L6628C1 1L609 A 28 1L6628B1 1L609 A 29 1L6628A1 1L609 A 30 1L6611M3 1L609 | 1.5
1 | RCV | 1RCVC0366 | IN | IN | OUT | NO | 2 | 1.5 | NA | PVC | PVC | 1000V dc | FDR, TDR and V&T | 4RO (FDR & TDR) and 2RO (V&T) | NO | ALSTHOM | IMS | 12 | 0 | 12 | 1RCV008UB | 1RPA650AR | A 01 1L5544J5 1L505 A 01 1L5544J5 1L505 A 02 1L5544H5 1L505 A 03 1L5544G5 1L505 A 04 1L5544F5 1L505 A 05 1L5528J1 1L505 A 06 1L5528H1 1L505 | 1.5
1 | RCV | 1RCVC0367 | IN | IN | OUT | NO | 19 | 1.5 | NA | PVC | PVC | 1000V dc | FDR, TDR and V&T | 4RO (FDR & TDR) and 2RO (V&T) | NO | ALSTHOM | EMS | 30 | 0 | 30 | 1RCV034UB | 1KPR009BN | A 01 1L5544D5 1L505 A 01 1L5544D5 1L505 A 02 1L5544E5 1L505 A 03 1L5544F5 1L505 A 04 1L5544G5 1L505 A 05 1L5544H5 1L505 A 06 1L5544J5 1L505 A 07 1L5544K5 1L505 A 08 1L5544L5 1L505 A 09 1L5544M5 1L505 A 10 1L5544N5 1L505 A 11 1L5544P5 1L505 A 12 1L5544R5 1L505 A 13 1L5536J1 1L505 A 14 1L5536H1 1L505 A 15 1L55LMA1 1L505 A 16 1L44LMA1 1L408 A 17 1L4446A1 1L405 A 17 1L4446A1 1L408 | 1.5
1 | RCV | 1RCVC0368 | IN | IN | OUT | NO | 9 | 1.5 | NA | PVC | PVC | 1000V dc | FDR, TDR and V&T | 4RO (FDR & TDR) and 2RO (V&T) | NO | ALSTHOM | EMS | 26 | 0 | 26 | 1RCV016UB | 1KPR007BN | A 01 1L5544H5 1L505 A 01 1L5544H5 1L505 A 02 1L5544J5 1L505 A 03 1L5544K5 1L505 A 04 1L5544L5 1L505 A 05 1L5544M5 1L505 A 06 1L5544N5 1L505 A 07 1L5544P5 1L505 A 08 1L5544R5 1L505 A 09 1L5536J1 1L505 A 10 1L5536H1 1L505 A 11 1L55LMA1 1L505 A 12 1L44LMA1 1L408 A 13 1L4446A1 1L405 A 13 1L4446A1 1L408 | 1.5
1 | RCV | 1RCVC0369 | IN | IN | OUT | NO | 19 | 1.5 | NA | PVC | PVC | 1000V dc | FDR, TDR and V&T | 4RO (FDR & TDR) and 2RO (V&T) | NO | ALSTHOM | EMS | 26 | 0 | 26 | 1RCV016UB | 1KPR007BN | A 01 1L5544H5 1L505 A 01 1L5544H5 1L505 A 02 1L5544J5 1L505 A 03 1L5544K5 1L505 A 04 1L5544L5 1L505 A 05 1L5544M5 1L505 A 06 1L5544N5 1L505 A 07 1L5544P5 1L505 A 08 1L5544R5 1L505 A 09 1L5536J1 1L505 A 10 1L5536H1 1L505 A 11 1L55LMA1 1L505 A 12 1L44LMA1 1L408 A 13 1L4446A1 1L405 A 13 1L4446A1 1L408 | 1.5
1 | RCV | 1RCVC0370 | IN | IN | OUT | NO | 9 | 1.5 | NA | PVC | PVC | 1000V dc | FDR, TDR and V&T | 4RO (FDR & TDR) and 2RO (V&T) | NO | ALSTHOM | EMS | 43 | 0 | 43 | 1RCV053TL | 1KPR007BN | A 01 1L6628D1 1L609 A 01 1L6628D1 1L609 A 02 1L6628E1 1L609 A 03 1L6628F1 1L609 A 04 1L6628G1 1L609 A 05 1L6628H1 1L609 A 06 1L6628J1 1L609 A 07 1L6629A5 1L609 A 08 1L6629B5 1L609 A 09 1L6629C5 1L609 A 10 1L6629D5 1L609 A 11 1L6629E5 1L605 A 11 1L6629E5 1L609 A 12 1L6629F5 1L605 A 13 1L6642A2 1L605 A 14 1L6642B2 1L605 A 15 1L6642C2 1L605 A 16 1L6642D2 1L605 A 17 1L66LMA2 1L605 A 18 1L55LMB2 1L505 A 19 1L55LMA2 1L505 A 20 1L44LMA2 1L408 A 21 1L4446A1 1L405 A 21 1L4446A1 1L408 | 1.5
1 | RCV | 1RCVC0371 | IN | IN | OUT | NO | 4 | 1.5 | NA | PVC | PVC | 1000V dc | FDR, TDR and V&T | 4RO (FDR & TDR) and 2RO (V&T) | NO | ALSTHOM | EMS | 44 | 0 | 44 | 1RCV016UB | 1RCV553CV | A 01 1L5544H5 1L505 A 01 1L5544H5 1L505 A 02 1L5544J5 1L505 A 03 1L5544K5 1L505 A 04 1L5544L5 1L505 A 05 1L5544M5 1L505 A 06 1L5544N5 1L505 A 07 1L5544P5 1L505 A 08 1L5544R5 1L505 A 09 1L5536J1 1L505 A 10 1L5536H1 1L505 A 11 1L55LMB2 1L505 A 12 1L66LMA2 1L605 A 13 1L6642D2 1L605 A 14 1L6642C2 1L605 A 15 1L6642B2 1L605 A 16 1L6642A2 1L605 A 17 1L6629F5 1L605 A 18 1L6629E5 1L605 A 18 1L6629E5 1L609 A 19 1L6629D5 1L609 A 20 1L6629C5 1L609 A 21 1L6629B5 1L609 A 22 1L6629A5 1L609 A 23 1L6628J1 1L609 A 24 1L6628H1 1L609 A 25 1L6628G1 1L609 A 26 1L6628F1 1L609 A 27 1L6628E1 1L609 A 28 1L6628D1 1L609 | 1.5
1 | RCV | 1RCVC0372 | IN | IN | OUT | NO | 4 | 1.5 | NA | PVC | PVC | 1000V dc | FDR, TDR and V&T | 4RO (FDR & TDR) and 2RO (V&T) | NO | ALSTHOM | EMS | 46 | 0 | 46 | 1RCV016UB | 1RCV551LA | A 01 1L5544H5 1L505 A 01 1L5544H5 1L505 A 02 1L5544J5 1L505 A 03 1L5544K5 1L505 A 04 1L5544L5 1L505 A 05 1L5544M5 1L505 A 06 1L5544N5 1L505 A 07 1L5544P5 1L505 A 08 1L5544R5 1L505 A 09 1L5536J1 1L505 A 10 1L5536H1 1L505 A 11 1L55LMB2 1L505 A 12 1L66LMA2 1L605 A 13 1L6642D2 1L605 A 14 1L6642C2 1L605 A 15 1L6642B2 1L605 A 16 1L6642A2 1L605 A 17 1L6629F5 1L605 A 18 1L6629E5 1L605 A 18 1L6629E5 1L609 A 19 1L6629D5 1L609 A 20 1L6629C5 1L609 A 21 1L6629B5 1L609 A 22 1L6629A5 1L609 A 23 1L6628J1 1L609 A 24 1L6628H1 1L609 A 25 1L6628G1 1L609 A 26 1L6628F1 1L609 A 27 1L6628E1 1L609 A 28 1L6628D1 1L609 A 29 1L6628C1 1L609 | 1.5
1 | RCV | 1RCVC0373 | IN | IN | OUT | NO | 9 | 1.5 | NA | PVC | PVC | 1000V dc | FDR, TDR and V&T | 4RO (FDR & TDR) and 2RO (V&T) | NO | ALSTHOM | EMS | 26 | 0 | 26 | 1RCV017UB | 1KPR007BN | A 01 1L5544H5 1L505 A 01 1L5544H5 1L505 A 02 1L5544J5 1L505 A 03 1L5544K5 1L505 A 04 1L5544L5 1L505 A 05 1L5544M5 1L505 A 06 1L5544N5 1L505 A 07 1L5544P5 1L505 A 08 1L5544R5 1L505 A 09 1L5536J1 1L505 A 10 1L5536H1 1L505 A 11 1L55LMA2 1L505 A 12 1L44LMA2 1L408 A 13 1L4446A1 1L405 A 13 1L4446A1 1L408 | 1.5
1 | RCV | 1RCVC0374 | IN | IN | OUT | NO | 9 | 1.5 | NA | PVC | PVC | 1000V dc | FDR, TDR and V&T | 4RO (FDR & TDR) and 2RO (V&T) | NO | ALSTHOM | EMS | 43 | 0 | 43 | 1RCV056TL | 1KPR007BN | A 01 1L6628D1 1L609 A 01 1L6628D1 1L609 A 02 1L6628E1 1L609 A 03 1L6628F1 1L609 A 04 1L6628G1 1L609 A 05 1L6628H1 1L609 A 06 1L6628J1 1L609 A 07 1L6629A5 1L609 A 08 1L6629B5 1L609 A 09 1L6629C5 1L609 A 10 1L6629D5 1L609 A 11 1L6629E5 1L605 A 11 1L6629E5 1L609 A 12 1L6629F5 1L605 A 13 1L6642A2 1L605 A 14 1L6642B2 1L605 A 15 1L6642C2 1L605 A 16 1L6642D2 1L605 A 17 1L66LMA2 1L605 A 18 1L55LMB2 1L505 A 19 1L55LMA2 1L505 A 20 1L44LMA2 1L408 A 21 1L4446A1 1L405 A 21 1L4446A1 1L408 | 1.5
1 | RCV | 1RCVC0375 | IN | IN | OUT | NO | 9 | 1.5 | NA | PVC | PVC | 1000V dc | FDR, TDR and V&T | 4RO (FDR & TDR) and 2RO (V&T) | NO | ALSTHOM | IMS | 10 | 0 | 10 | 1RCV017UB | 1RPA650AR | A 01 1L5544G5 1L505 A 01 1L5544G5 1L505 A 02 1L5544F5 1L505 A 03 1L5528J1 1L505 A 04 1L5528H1 1L505 | 1.5
1 | RCV | 1RCVC0376 | IN | IN | OUT | NO | 12 | 1.5 | A | PVC | PVC | 1000V dc | FDR, TDR and V&T | 4RO (FDR & TDR) and 2RO (V&T) | NO | ALSTHOM | EMS | 97 | 0 | 97 | 1RCV017UB | 1RCV003CR | A 01 1L5544G1 1L505 A 01 1L5544G1 1L505 A 02 1L5544F1 1L505 A 03 1L5544E1 1L505 A 04 1L5544D1 1L505 A 05 1L5544C1 1L505 A 06 1L5544B1 1L505 A 07 1L5525J2 1L505 A 08 1L5525H2 1L505 A 09 1L5525G2 1L505 A 10 1L5525F2 1L506 A 11 1L5525E2 1L506 A 12 1L5525D2 1L506 A 13 1L5525C2 1L506 A 14 1L5525B2 1L506 A 15 1L5525A2 1L506 A 16 1L5500V2 1L507 A 17 1L5500U2 1L507 A 18 1L5500T2 1L507 A 19 1L5500S2 1L507 A 20 1L5500R2 1L507 A 21 1L5500P2 1L507 A 22 1L5500N2 1L507 A 23 1L5500M2 1L507 A 24 1L5500L2 1L507 A 25 1L5500K2 1L507 A 26 1L5500J2 1L507 A 27 1L5500H2 1L507 A 28 1L5500G2 1L507 A 29 1L553JA4 1L507 A 30 1L443JB4 1L406 A 31 1L443JA4 1L406 A 32 1L333JA4 1L306 A 33 1L223JA4 1L204 A 34 1L113JA4 1L109 A 35 1L1100R4 1L109 A 36 1L1100P4 1L109 A 37 1L1100N4 1L109 A 38 1L11A1A1 1L109 A 39 1L00A1A1 1L016 A 40 1L0018B7 1L016 A 41 1L0018A7 1L016 A 42 1N0018A7 1N081 A 43 1N1101A7 1N181 | 1.5
1 | RCV | 1RCVC0377 | IN | IN | OUT | NO | 3 | 1.5 | A | PVC | PVC | 1000V dc | FDR, TDR and V&T | 4RO (FDR & TDR) and 2RO (V&T) | NO | ALSTHOM | IMS | 20 | 7 | 20 | 1RCV003CR | 1RCV308SP | F1RCV C0377 A OR 03 1.5 A 1N2A19 N2A19 56S 1RCV 003CR 1N2A19 N2A19 57T 1RCV 308SP 20 | 1.5
1 | RCV | 1RCVC0378 | IN | IN | OUT | NO | 3 | 1.5 | A | PVC | PVC | 1000V dc | FDR, TDR and V&T | 4RO (FDR & TDR) and 2RO (V&T) | NO | ALSTHOM | IMS | 20 | 9 | 20 | 1RCV003CR | 1RCV309SP | F1RCV C0378 A OR 03 1.5 A 1N2A19 N2A19 56S 1RCV 003CR 1N2A19 N2A19 57T 1RCV 309SP 20 | 1.5
1 | RCV | 1RCVC0379 | IN | IN | OUT | NO | 3 | 1.5 | A | PVC | PVC | 1000V dc | FDR, TDR and V&T | 4RO (FDR & TDR) and 2RO (V&T) | NO | ALSTHOM | IMS | 20 | 8 | 20 | 1RCV003CR | 1RCV311LD | F1RCV C0379 A OR 03 1.5 A 1N2A19 N2A19 56S 1RCV 003CR 1N2A19 N2A19 57S 1RCV 311LD 20 | 1.5
1 | RCV | 1RCVC0380 | IN | IN | OUT | NO | 9 | 1.5 | NA | PVC | PVC | 1000V dc | FDR, TDR and V&T | 4RO (FDR & TDR) and 2RO (V&T) | NO | ALSTHOM | EMS | 57 | 0 | 57 | 1RCV017UB | 1RCV004CC | A 01 1L5544G1 1L505 A 01 1L5544G1 1L505 A 02 1L5544F1 1L505 A 03 1L5544E1 1L505 A 04 1L5544D1 1L505 A 05 1L5544C1 1L505 A 06 1L5544B1 1L505 A 07 1L5525J1 1L505 A 08 1L5525H1 1L505 A 09 1L5525G1 1L505 A 10 1L5525F1 1L506 A 11 1L5525E1 1L506 A 12 1L5525D1 1L506 A 13 1L5525C1 1L506 A 14 1L5525B1 1L506 A 15 1L5525A1 1L506 A 16 1L5500V1 1L507 A 17 1L5500U1 1L507 A 18 1L5500T1 1L507 A 19 1L5500S1 1L507 A 20 1L5500R1 1L507 A 21 1L5500P1 1L507 A 22 1L5500N1 1L507 A 23 1L5500M1 1L507 A 24 1L5500L1 1L507 A 25 1L5500K1 1L507 A 26 1L5500J1 1L507 A 27 1L5500H1 1L507 A 28 1L5500G1 1L507 A 29 1L5500F1 1L507 A 30 1L5500E1 1L507 A 31 1L555JA1 1L507 A 32 1L665JA1 1L607 A 33 1L6601A2 1L607 A 34 1L6611F3 1L607 A 35 1L6611G3 1L607 A 36 1L6611H3 1L607 A 37 1L6611J3 1L607 A 38 1L6611K3 1L609 A 39 1L6611L3 1L609 A 40 1L6611M3 1L609 | 1.5
1 | RCV | 1RCVC0381 | IN | IN | OUT | NO | 19 | 1.5 | NA | PVC | PVC | 1000V dc | FDR, TDR and V&T | 4RO (FDR & TDR) and 2RO (V&T) | NO | ALSTHOM | EMS | 26 | 0 | 26 | 1RCV023UB | 1KPR013BN | A 01 1L5544G5 1L505 A 01 1L5544G5 1L505 A 02 1L5544H5 1L505 A 03 1L5544J5 1L505 A 04 1L5544K5 1L505 A 05 1L5544L5 1L505 A 06 1L5544M5 1L505 A 07 1L5544N5 1L505 A 08 1L5544P5 1L505 A 09 1L5544R5 1L505 A 10 1L5536J1 1L505 A 11 1L5536H1 1L505 A 12 1L55LMA2 1L505 A 13 1L44LMA2 1L408 A 14 1L4446A1 1L405 A 14 1L4446A1 1L408 | 1.5
1 | RCV | 1RCVC0382 | IN | IN | OUT | NO | 9 | 1.5 | NA | PVC | PVC | 1000V dc | FDR, TDR and V&T | 4RO (FDR & TDR) and 2RO (V&T) | NO | ALSTHOM | EMS | 43 | 0 | 43 | 1RCV005TL | 1KPR013BN | A 01 1L6628D1 1L609 A 01 1L6628D1 1L609 A 02 1L6628E1 1L609 A 03 1L6628F1 1L609 A 04 1L6628G1 1L609 A 05 1L6628H1 1L609 A 06 1L6628J1 1L609 A 07 1L6629A5 1L609 A 08 1L6629B5 1L609 A 09 1L6629C5 1L609 A 10 1L6629D5 1L609 A 11 1L6629E5 1L605 A 11 1L6629E5 1L609 A 12 1L6629F5 1L605 A 13 1L6642A2 1L605 A 14 1L6642B2 1L605 A 15 1L6642C2 1L605 A 16 1L6642D2 1L605 A 17 1L66LMA2 1L605 A 18 1L55LMB2 1L505 A 19 1L55LMA2 1L505 A 20 1L44LMA2 1L408 A 21 1L4446A1 1L405 A 21 1L4446A1 1L408 | 1.5
1 | RCV | 1RCVC0383 | IN | IN | OUT | NO | 12 | 1.5 | A | PVC | PVC | 1000V dc | FDR, TDR and V&T | 4RO (FDR & TDR) and 2RO (V&T) | NO | ALSTHOM | EMS | 81 | 0 | 81 | 1RCV023UB | D0110 | A 01 1L5544G1 1L505 A 01 1L5544G1 1L505 A 02 1L5544F1 1L505 A 03 1L5544E1 1L505 A 04 1L5544D1 1L505 A 05 1L5544C1 1L505 A 06 1L5544B1 1L505 A 07 1L5525J2 1L505 A 08 1L5525H2 1L505 A 09 1L55JJA2 1L505 A 10 1L44JJB2 1L404 A 11 1L4404H2 1L404 A 12 1L4404G2 1L404 A 13 1L4404F2 1L404 A 14 1L4404E2 1L404 A 15 1L4408A3 1L404 A 16 1L4408B3 1L404 A 17 1L4408C3 1L405 A 18 1L4408D3 1L405 A 19 1L4408E3 1L405 A 20 1W4408F3 1W401 A 21 1W4408G3 1W401 A 22 1W4480A2 1W401 A 23 1W4480B2 1W401 A 24 1W4480C2 1W401 A 25 1W44M0A4 1W401 A 26 1W33M0B4 1W301 A 27 1W3323A3 1W301 A 27 1W3323A3 1W330 A 28 1W3320C6 1W330 A 29 1W3320B6 1W330 A 30 1W3320A6 1W330 A 31 1W33RDA1 1W330 | 1.5
1 | RCV | 1RCVC0384 | IN | IN | IN | YES | 12 | 1.5 | ADR (A) | PVC | EPR | 1000V dc | FDR, TDR and V&T | 4RO (FDR & TDR) and 2RO (V&T) | NO | ALSTHOM | IMS | 61 | 0 | 61 | D0110 | 1RCV009VP | A 01 1R332XA1 1R310 A 01 1R332XA1 1R310 A 02 1R3328A1 1R310 A 03 1R3303D4 1R310 A 04 1R3303C4 1R310 A 05 1R3303B4 1R310 A 06 1R3303A4 1R310 A 06 1R3303A4 1R320 A 07 1R3301E2 1R320 A 08 1R3301D2 1R320 A 09 1R3301C2 1R320 A 10 1R3301B2 1R320 A 11 1R3301A2 1R320 A 12 1R3300B3 1R344 A 13 1R3300A3 1R344 A 14 1R331VA2 1R344 A 15 1R221VA2 1R244 | 1.5
1 | RCV | 1RCVC0385 | IN | IN | OUT | NO | 4 | 1.5 | NA | PVC | PVC | 1000V dc | FDR, TDR and V&T | 4RO (FDR & TDR) and 2RO (V&T) | NO | ALSTHOM | EMS | 57 | 0 | 57 | 1RCV023UB | 1RCV505LA | A 01 1L5544G1 1L505 A 01 1L5544G1 1L505 A 02 1L5544F1 1L505 A 03 1L5544E1 1L505 A 04 1L5544D1 1L505 A 05 1L5544C1 1L505 A 06 1L5544B1 1L505 A 07 1L5525J1 1L505 A 08 1L5525H1 1L505 A 09 1L5525G1 1L505 A 10 1L5525F1 1L506 A 11 1L5525E1 1L506 A 12 1L5525D1 1L506 A 13 1L5525C1 1L506 A 14 1L5525B1 1L506 A 15 1L5525A1 1L506 A 16 1L5500V1 1L507 A 17 1L5500U1 1L507 A 18 1L5500T1 1L507 A 19 1L5500S1 1L507 A 20 1L5500R1 1L507 A 21 1L5500P1 1L507 A 22 1L5500N1 1L507 A 23 1L5500M1 1L507 A 24 1L5500L1 1L507 A 25 1L5500K1 1L507 A 26 1L5500J1 1L507 A 27 1L5500H1 1L507 A 28 1L5500G1 1L507 A 29 1L5500F1 1L507 A 30 1L5500E1 1L507 A 31 1L555JA1 1L507 A 32 1L665JA1 1L607 A 33 1L6601A2 1L607 A 34 1L6611F3 1L607 A 35 1L6611G3 1L607 A 36 1L6611H3 1L607 A 37 1L6611J3 1L607 A 38 1L6611K3 1L609 A 39 1L6611L3 1L609 A 40 1L6611M3 1L609 | 1.5
1 | RCV | 1RCVC0386 | IN | IN | IN | YES | 12 | 1.5 | ADR (A) | PVC | EPR | 1000V dc | FDR, TDR and V&T | 4RO (FDR & TDR) and 2RO (V&T) | NO | ALSTHOM | IMS | 65 | 0 | 65 | K2124 | 1RCV310VP | A 01 1R3329A1 1R310 A 01 1R3329A1 1R310 A 02 1R332XA1 1R310 A 03 1R3328A1 1R310 A 04 1R3303D4 1R310 A 05 1R3303C4 1R310 A 06 1R3303B4 1R310 A 07 1R3303A4 1R310 A 07 1R3303A4 1R320 A 08 1R3301E2 1R320 A 09 1R3301D2 1R320 A 10 1R3301C2 1R320 A 11 1R3301B2 1R320 A 12 1R3301A2 1R320 A 13 1R3300B3 1R344 A 14 1R3300A3 1R344 A 15 1R331VA2 1R344 A 16 1R221VA2 1R244 | 1.5
1 | RCV | 1RCVC0387 | IN | IN | OUT | NO | 2 | 1.5 | NA | PVC | PVC | 1000V dc | FDR, TDR and V&T | 4RO (FDR & TDR) and 2RO (V&T) | NO | ALSTHOM | EMS | 13 | 0 | 13 | 1RCV023UB | 1RCP020UB | A 01 1L5544G5 1L505 A 01 1L5544G5 1L505 A 02 1L5531K2 1L505 A 03 1L5545H5 1L505 A 04 1L5545J5 1L505 A 05 1L5545K5 1L505 A 06 1L5545L5 1L505 A 07 1L5545M5 1L505 | 1.5
1 | RCV | 1RCVC0388 | IN | IN | OUT | NO | 19 | 1.5 | NA | PVC | PVC | 1000V dc | FDR, TDR and V&T | 4RO (FDR & TDR) and 2RO (V&T) | NO | ALSTHOM | EMS | 26 | 0 | 26 | 1RCV024UB | 1KPR013BN | A 01 1L5544G5 1L505 A 01 1L5544G5 1L505 A 02 1L5544H5 1L505 A 03 1L5544J5 1L505 A 04 1L5544K5 1L505 A 05 1L5544L5 1L505 A 06 1L5544M5 1L505 A 07 1L5544N5 1L505 A 08 1L5544P5 1L505 A 09 1L5544R5 1L505 A 10 1L5536J1 1L505 A 11 1L5536H1 1L505 A 12 1L55LMA2 1L505 A 13 1L44LMA2 1L408 A 14 1L4446A1 1L405 A 14 1L4446A1 1L408 | 1.5
1 | RCV | 1RCVC0389 | IN | IN | OUT | NO | 9 | 1.5 | NA | PVC | PVC | 1000V dc | FDR, TDR and V&T | 4RO (FDR & TDR) and 2RO (V&T) | NO | ALSTHOM | EMS | 44 | 0 | 44 | 1RCV010TL | 1KPR013BN | A 01 1L6628C1 1L609 A 01 1L6628C1 1L609 A 02 1L6628D1 1L609 A 03 1L6628E1 1L609 A 04 1L6628F1 1L609 A 05 1L6628G1 1L609 A 06 1L6628H1 1L609 A 07 1L6628J1 1L609 A 08 1L6629A5 1L609 A 09 1L6629B5 1L609 A 10 1L6629C5 1L609 A 11 1L6629D5 1L609 A 12 1L6629E5 1L605 A 12 1L6629E5 1L609 A 13 1L6629F5 1L605 A 14 1L6642A2 1L605 A 15 1L6642B2 1L605 A 16 1L6642C2 1L605 A 17 1L6642D2 1L605 A 18 1L66LMA2 1L605 A 19 1L55LMB2 1L505 A 20 1L55LMA2 1L505 A 21 1L44LMA2 1L408 A 22 1L4446A1 1L405 A 22 1L4446A1 1L408 | 1.5
1 | RCV | 1RCVC0390 | IN | IN | OUT | NO | 2 | 1.5 | NA | PVC | PVC | 1000V dc | FDR, TDR and V&T | 4RO (FDR & TDR) and 2RO (V&T) | NO | ALSTHOM | IMS | 10 | 0 | 10 | 1RCV023UB | 1RPA650AR | A 01 1L5544G5 1L505 A 01 1L5544G5 1L505 A 02 1L5544F5 1L505 A 03 1L5528J1 1L505 A 04 1L5528H1 1L505 | 1.5
1 | RCV | 1RCVC0391 | IN | IN | OUT | NO | 4 | 1.5 | NA | PVC | PVC | 1000V dc | FDR, TDR and V&T | 4RO (FDR & TDR) and 2RO (V&T) | NO | ALSTHOM | EMS | 46 | 0 | 46 | 1RCV024UB | 1RCV510LA | A 01 1L5544G5 1L505 A 01 1L5544G5 1L505 A 02 1L5544H5 1L505 A 03 1L5544J5 1L505 A 04 1L5544K5 1L505 A 05 1L5544L5 1L505 A 06 1L5544M5 1L505 A 07 1L5544N5 1L505 A 08 1L5544P5 1L505 A 09 1L5544R5 1L505 A 10 1L5536J1 1L505 A 11 1L5536H1 1L505 A 12 1L55LMB2 1L505 A 13 1L66LMA2 1L605 A 14 1L6642D2 1L605 A 15 1L6642C2 1L605 A 16 1L6642B2 1L605 A 17 1L6642A2 1L605 A 18 1L6629F5 1L605 A 19 1L6629E5 1L605 A 19 1L6629E5 1L609 A 20 1L6629D5 1L609 A 21 1L6629C5 1L609 A 22 1L6629B5 1L609 A 23 1L6629A5 1L609 A 24 1L6628J1 1L609 A 25 1L6628H1 1L609 A 26 1L6628G1 1L609 A 27 1L6628F1 1L609 A 28 1L6628E1 1L609 A 29 1L6628D1 1L609 A 30 1L6628C1 1L609 | 1.5
1 | RCV | 1RCVC0392 | IN | IN | OUT | NO | 4 | 1.5 | NA | PVC | PVC | 1000V dc | FDR, TDR and V&T | 4RO (FDR & TDR) and 2RO (V&T) | NO | ALSTHOM | IMS | 10 | 0 | 10 | 1RCV024UB | 1RPA650AR | A 01 1L5544G5 1L505 A 01 1L5544G5 1L505 A 02 1L5544F5 1L505 A 03 1L5528J1 1L505 A 04 1L5528H1 1L505 | 1.5
1 | RCV | 1RCVC0393 | IN | IN | OUT | NO | 2 | 1.5 | NA | PVC | PVC | 1000V dc | FDR, TDR and V&T | 4RO (FDR & TDR) and 2RO (V&T) | NO | ALSTHOM | EMS | 12 | 0 | 12 | 1RCV024UB | 1RIS028UB | A 01 1L5544G5 1L505 A 01 1L5544G5 1L505 A 02 1L5544H5 1L505 A 03 1L5544J5 1L505 A 04 1L5544K5 1L505 A 05 1L5544L5 1L505 A 06 1L5544M5 1L505 | 1.5
1 | RCV | 1RCVC0394 | IN | IN | OUT | NO | 19 | 1.5 | NA | PVC | PVC | 1000V dc | FDR, TDR and V&T | 4RO (FDR & TDR) and 2RO (V&T) | NO | ALSTHOM | EMS | 26 | 0 | 26 | 1RCV025UB | 1KPR007BN | A 01 1L5544G5 1L505 A 01 1L5544G5 1L505 A 02 1L5544H5 1L505 A 03 1L5544J5 1L505 A 04 1L5544K5 1L505 A 05 1L5544L5 1L505 A 06 1L5544M5 1L505 A 07 1L5544N5 1L505 A 08 1L5544P5 1L505 A 09 1L5544R5 1L505 A 10 1L5536J1 1L505 A 11 1L5536H1 1L505 A 12 1L55LMA2 1L505 A 13 1L44LMA2 1L408 A 14 1L4446A1 1L405 A 14 1L4446A1 1L408 | 1.5
1 | RCV | 1RCVC0395 | IN | IN | OUT | NO | 9 | 1.5 | NA | PVC | PVC | 1000V dc | FDR, TDR and V&T | 4RO (FDR & TDR) and 2RO (V&T) | NO | ALSTHOM | EMS | 68 | 44 | 68 | 1RCV051TL | 1KPR007BN | A 01 1L6615E1 1L609 A 01 1L6615E1 1L609 A 02 1L6615D1 1L609 A 03 1L6615C1 1L609 A 04 1L6615B1 1L609 A 05 1L6615A1 1L607 A 06 1L6608C1 1L607 A 07 1L6608B1 1L607 A 08 1L6608A1 1L607 A 09 1L6606S1 1L607 A 10 1L6631A1 1L605 A 11 1L6631B1 1L605 A 12 1L6631C1 1L605 A 13 1L6631D1 1L601 A 13 1L6631D1 1L605 A 14 1L66JJA1 1L601 A 15 1L55JJB1 1L505 A 16 1L5542A1 1L505 A 17 1L5542B4 1L505 A 18 1L5542C4 1L505 A 19 1L5542D4 1L505 A 20 1L5542E4 1L505 A 21 1L5542F4 1L505 A 22 1L5542G4 1L505 A 23 1L5542H4 1L505 A 24 1L5542J4 1L505 A 25 1L5542K4 1L505 A 26 1L5542L4 1L505 A 27 1L5542M4 1L505 A 28 1L5542N4 1L505 A 29 1L5542P4 1L505 A 30 1L5542R4 1L505 A 31 1L5536G1 1L505 A 32 1L55LSA1 1L505 A 33 1L44LSA1 1L408 A 34 1L4446A1 1L405 A 34 1L4446A1 1L408 | 1.5
1 | RCV | 1RCVC0396 | IN | IN | OUT | NO | 4 | 1.5 | NA | PVC | PVC | 1000V dc | FDR, TDR and V&T | 4RO (FDR & TDR) and 2RO (V&T) | NO | ALSTHOM | EMS | 45 | 0 | 45 | 1RCV025UB | 1RCV551CV | A 01 1L5544G5 1L505 A 01 1L5544G5 1L505 A 02 1L5544H5 1L505 A 03 1L5544J5 1L505 A 04 1L5544K5 1L505 A 05 1L5544L5 1L505 A 06 1L5544M5 1L505 A 07 1L5544N5 1L505 A 08 1L5544P5 1L505 A 09 1L5544R5 1L505 A 10 1L5536J1 1L505 A 11 1L5536H1 1L505 A 12 1L55LMB2 1L505 A 13 1L66LMA2 1L605 A 14 1L6642D2 1L605 A 15 1L6642C2 1L605 A 16 1L6642B2 1L605 A 17 1L6642A2 1L605 A 18 1L6629F5 1L605 A 19 1L6629E5 1L605 A 19 1L6629E5 1L609 A 20 1L6629D5 1L609 A 21 1L6629C5 1L609 A 22 1L6629B5 1L609 A 23 1L6629A5 1L609 A 24 1L6628J1 1L609 A 25 1L6628H1 1L609 A 26 1L6628G1 1L609 A 27 1L6628F1 1L609 A 28 1L6628E1 1L609 A 29 1L6628D1 1L609 | 1.5
1 | RCV | 1RCVC0397 | IN | IN | OUT | NO | 9 | 1.5 | NA | PVC | PVC | 1000V dc | FDR, TDR and V&T | 4RO (FDR & TDR) and 2RO (V&T) | NO | ALSTHOM | EMS | 44 | 0 | 44 | 1RCV006TL | 1KPR006BN | B 01 1L6691A1 1L609 B 01 1L6691A1 1L609 B 02 1L6691B1 1L609 B 03 1L6691C1 1L609 B 04 1L6691D1 1L609 B 05 1L6691E1 1L609 B 06 1L6691F1 1L609 B 07 1L6691G1 1L609 B 08 1L66L5A2 1L609 B 09 1L55L5A2 1L509 B 10 1L5556D1 1L509 B 11 1L5556E1 1L509 B 12 1L5556F1 1L509 B 13 1L5556G1 1L509 B 14 1L5556H1 1L509 B 15 1L5556J1 1L509 B 16 1L5556K1 1L509 B 17 1L5556L1 1L509 B 18 1L5556M1 1L509 B 19 1L5556N1 1L509 B 20 1L5556P1 1L509 B 21 1L5556R1 1L509 B 22 1L5556S1 1L509 B 23 1L5556T1 1L509 B 24 1L5556U1 1L509 B 25 1L55L0A4 1L509 B 26 1L44L0A4 1L408 B 27 1L4463A1 1L408 | 1.5
1 | RCV | 1RCVC0398 | IN | IN | OUT | NO | 9 | 1.5 | NA | PVC | PVC | 1000V dc | FDR, TDR and V&T | 4RO (FDR & TDR) and 2RO (V&T) | NO | ALSTHOM | EMS | 26 | 0 | 26 | 1RCV026UB | 1KPR007BN | A 01 1L5544G5 1L505 A 01 1L5544G5 1L505 A 02 1L5544H5 1L505 A 03 1L5544J5 1L505 A 04 1L5544K5 1L505 A 05 1L5544L5 1L505 A 06 1L5544M5 1L505 A 07 1L5544N5 1L505 A 08 1L5544P5 1L505 A 09 1L5544R5 1L505 A 10 1L5536J1 1L505 A 11 1L5536H1 1L505 A 12 1L55LMA2 1L505 A 13 1L44LMA2 1L408 A 14 1L4446A1 1L405 A 14 1L4446A1 1L408 | 1.5
1 | RCV | 1RCVC0399 | IN | IN | OUT | NO | 9 | 1.5 | NA | PVC | PVC | 1000V dc | FDR, TDR and V&T | 4RO (FDR & TDR) and 2RO (V&T) | NO | ALSTHOM | EMS | 41 | 44 | 41 | 1RCV054TL | 1KPR007BN | A 01 1L6629A5 1L609 A 01 1L6629A5 1L609 A 02 1L6629B5 1L609 A 03 1L6629C5 1L609 A 04 1L6629D5 1L609 A 05 1L6629E5 1L605 A 05 1L6629E5 1L609 A 06 1L6629F5 1L605 A 07 1L6642A2 1L605 A 08 1L6642B2 1L605 A 09 1L6642C2 1L605 A 10 1L6642D2 1L605 A 11 1L66LSA1 1L605 A 12 1L55LSA1 1L505 A 13 1L44LSA1 1L408 A 14 1L4446A1 1L405 A 14 1L4446A1 1L408 | 1.5
1 | RCV | 1RCVC0400 | IN | IN | OUT | NO | 9 | 1.5 | NA | PVC | PVC | 1000V dc | FDR, TDR and V&T | 4RO (FDR & TDR) and 2RO (V&T) | NO | ALSTHOM | IMS | 10 | 0 | 10 | 1RCV026UB | 1RPA650AR | A 01 1L5544G5 1L505 A 01 1L5544G5 1L505 A 02 1L5544F5 1L505 A 03 1L5528J1 1L505 A 04 1L5528H1 1L505 | 1.5
1 | RCV | 1RCVC0401 | IN | IN | OUT | NO | 12 | 1.5 | A | PVC | PVC | 1000V dc | FDR, TDR and V&T | 4RO (FDR & TDR) and 2RO (V&T) | NO | ALSTHOM | EMS | 100 | 0 | 100 | 1RCV026UB | 1RCV001CR | A 01 1L5544G1 1L505 A 01 1L5544G1 1L505 A 02 1L5544F1 1L505 A 03 1L5544E1 1L505 A 04 1L5544D1 1L505 A 05 1L5544C1 1L505 A 06 1L5544B1 1L505 A 07 1L5525J2 1L505 A 08 1L5525H2 1L505 A 09 1L5525G2 1L505 A 10 1L5525F2 1L506 A 11 1L5525E2 1L506 A 12 1L5525D2 1L506 A 13 1L5525C2 1L506 A 14 1L5525B2 1L506 A 15 1L5525A2 1L506 A 16 1L5500V2 1L507 A 17 1L5500U2 1L507 A 18 1L5500T2 1L507 A 19 1L5500S2 1L507 A 20 1L5500R2 1L507 A 21 1L5500P2 1L507 A 22 1L5500N2 1L507 A 23 1L5500M2 1L507 A 24 1L5500L2 1L507 A 25 1L5500K2 1L507 A 26 1L5500J2 1L507 A 27 1L5500H2 1L507 A 28 1L5500G2 1L507 A 29 1L553JA4 1L507 A 30 1L443JB4 1L406 A 31 1L443JA4 1L406 A 32 1L333JA4 1L306 A 33 1L223JA4 1L204 A 34 1L113JA4 1L109 A 35 1L1100R4 1L109 A 36 1L1100P4 1L109 A 37 1L1100N4 1L109 A 38 1L11A1A1 1L109 A 39 1L00A1A1 1L016 A 40 1L0018B7 1L016 A 41 1L0018A7 1L016 A 42 1N0018A7 1N081 A 43 1N1101A7 1N181 | 1.5
1 | RCV | 1RCVC0402 | IN | IN | OUT | NO | 3 | 1.5 | A | PVC | PVC | 1000V dc | FDR, TDR and V&T | 4RO (FDR & TDR) and 2RO (V&T) | NO | ALSTHOM | IMS | 20 | 10 | 20 | 1RCV001CR | 1RCV108SP | F1RCV C0402 A OR 03 1.5 A 1N2A17 N2A17 54S 1RCV 001CR 1N2A17 N2A17 55T 1RCV 108SP 20 | 1.5
1 | RCV | 1RCVC0403 | IN | IN | OUT | NO | 3 | 1.5 | A | PVC | PVC | 1000V dc | FDR, TDR and V&T | 4RO (FDR & TDR) and 2RO (V&T) | NO | ALSTHOM | IMS | 20 | 12 | 20 | 1RCV001CR | 1RCV109SP | F1RCV C0403 A OR 03 1.5 A 1N2A17 N2A17 54S 1RCV 001CR 1N2A17 N2A17 55T 1RCV 109SP 20 | 1.5
1 | RCV | 1RCVC0404 | IN | IN | OUT | NO | 3 | 1.5 | A | PVC | PVC | 1000V dc | FDR, TDR and V&T | 4RO (FDR & TDR) and 2RO (V&T) | NO | ALSTHOM | IMS | 20 | 8 | 20 | 1RCV001CR | 1RCV111LD | F1RCV C0404 A OR 03 1.5 A 1N2A17 N2A17 54S 1RCV 001CR 1N2A17 N2A17 55S 1RCV 111LD 20 | 1.5
1 | RCV | 1RCVC0405 | IN | IN | OUT | NO | 9 | 1.5 | NA | PVC | PVC | 1000V dc | FDR, TDR and V&T | 4RO (FDR & TDR) and 2RO (V&T) | NO | ALSTHOM | EMS | 45 | 0 | 45 | 1RCV027UB | 1RCV021TL | A 01 1L5544G5 1L505 A 01 1L5544G5 1L505 A 02 1L5544H5 1L505 A 03 1L5544J5 1L505 A 04 1L5544K5 1L505 A 05 1L5544L5 1L505 A 06 1L5544M5 1L505 A 07 1L5544N5 1L505 A 08 1L5544P5 1L505 A 09 1L5544R5 1L505 A 10 1L5536J1 1L505 A 11 1L5536H1 1L505 A 12 1L55LMB2 1L505 A 13 1L66LMA2 1L605 A 14 1L6642D2 1L605 A 15 1L6642C2 1L605 A 16 1L6642B2 1L605 A 17 1L6642A2 1L605 A 18 1L6629F5 1L605 A 19 1L6629E5 1L605 A 19 1L6629E5 1L609 A 20 1L6629D5 1L609 A 21 1L6629C5 1L609 A 22 1L6629B5 1L609 A 23 1L6629A5 1L609 A 24 1L6628J1 1L609 A 25 1L6628H1 1L609 A 26 1L6628G1 1L609 A 27 1L6628F1 1L609 A 28 1L6628E1 1L609 A 29 1L6628D1 1L609 | 1.5
1 | RCV | 1RCVC0406 | IN | IN | OUT | NO | 9 | 1.5 | NA | PVC | PVC | 1000V dc | FDR, TDR and V&T | 4RO (FDR & TDR) and 2RO (V&T) | NO | ALSTHOM | EMS | 45 | 0 | 45 | 1RCV033UB | 1RCV017TL | A 01 1L5544F5 1L505 A 01 1L5544F5 1L505 A 02 1L5544G5 1L505 A 03 1L5544H5 1L505 A 04 1L5544J5 1L505 A 05 1L5544K5 1L505 A 06 1L5544L5 1L505 A 07 1L5544M5 1L505 A 08 1L5544N5 1L505 A 09 1L5544P5 1L505 A 10 1L5544R5 1L505 A 11 1L5536J1 1L505 A 12 1L5536H1 1L505 A 13 1L55LMB2 1L505 A 14 1L66LMA2 1L605 A 15 1L6642D2 1L605 A 16 1L6642C2 1L605 A 17 1L6642B2 1L605 A 18 1L6642A2 1L605 A 19 1L6629F5 1L605 A 20 1L6629E5 1L605 A 20 1L6629E5 1L609 A 21 1L6629D5 1L609 A 22 1L6629C5 1L609 A 23 1L6629B5 1L609 A 24 1L6629A5 1L609 A 25 1L6628J1 1L609 A 26 1L6628H1 1L609 A 27 1L6628G1 1L609 A 28 1L6628F1 1L609 A 29 1L6628E1 1L609 | 1.5
1 | RCV | 1RCVC0407 | IN | IN | OUT | NO | 9 | 1.5 | NA | PVC | PVC | 1000V dc | FDR, TDR and V&T | 4RO (FDR & TDR) and 2RO (V&T) | NO | ALSTHOM | EMS | 56 | 0 | 56 | 1RCV028UB | 1RCV025TL | A 01 1L5544F1 1L505 A 01 1L5544F1 1L505 A 02 1L5544E1 1L505 A 03 1L5544D1 1L505 A 04 1L5544C1 1L505 A 05 1L5544B1 1L505 A 06 1L5525J1 1L505 A 07 1L5525H1 1L505 A 08 1L5525G1 1L505 A 09 1L5525F1 1L506 A 10 1L5525E1 1L506 A 11 1L5525D1 1L506 A 12 1L5525C1 1L506 A 13 1L5525B1 1L506 A 14 1L5525A1 1L506 A 15 1L5500V1 1L507 A 16 1L5500U1 1L507 A 17 1L5500T1 1L507 A 18 1L5500S1 1L507 A 19 1L5500R1 1L507 A 20 1L5500P1 1L507 A 21 1L5500N1 1L507 A 22 1L5500M1 1L507 A 23 1L5500L1 1L507 A 24 1L5500K1 1L507 A 25 1L5500J1 1L507 A 26 1L5500H1 1L507 A 27 1L5500G1 1L507 A 28 1L5500F1 1L507 A 29 1L5500E1 1L507 A 30 1L555JA1 1L507 A 31 1L665JA1 1L607 A 32 1L6601A2 1L607 A 33 1L6611F3 1L607 A 34 1L6611G3 1L607 A 35 1L6611H3 1L607 A 36 1L6611J3 1L607 A 37 1L6611K3 1L609 A 38 1L6611L3 1L609 A 39 1L6611M3 1L609 | 1.5
1 | RCV | 1RCVC0408 | IN | IN | OUT | NO | 4 | 1.5 | A | PVC | PVC | 1000V dc | FDR, TDR and V&T | 4RO (FDR & TDR) and 2RO (V&T) | NO | ALSTHOM | EMS | 83 | 0 | 83 | 1RCV006UB | J0407 | A 01 1L5544K2 1L505 A 01 1L5544K2 1L505 A 02 1L5544J2 1L505 A 03 1L5544H1 1L505 A 04 1L5544G1 1L505 A 05 1L5544F1 1L505 A 06 1L5544E1 1L505 A 07 1L5544D1 1L505 A 08 1L5544C1 1L505 A 09 1L5544B1 1L505 A 10 1L5525J2 1L505 A 11 1L5525H2 1L505 A 12 1L55JJA2 1L505 A 13 1L44JJB2 1L404 A 14 1L4404H2 1L404 A 15 1L4404G2 1L404 A 16 1L4404F2 1L404 A 17 1L4404E2 1L404 A 18 1L4408A3 1L404 A 19 1L4408B3 1L404 A 20 1L4408C3 1L405 A 21 1L4408D3 1L405 A 22 1L4408E3 1L405 A 23 1W4408F3 1W401 A 24 1W4408G3 1W401 A 25 1W4480A2 1W401 A 26 1W4480B2 1W401 A 27 1W4480C2 1W401 A 28 1W44M0A4 1W401 A 29 1W33M0B4 1W301 A 30 1W3323A3 1W301 A 30 1W3323A3 1W330 A 31 1W3320C6 1W330 A 32 1W3320B6 1W330 A 33 1W3320A6 1W330 A 34 1W33RDA1 1W330 | 1.5
1 | RCV | 1RCVC0409 | IN | IN | IN | YES | 12 | 1.5 | ADR (A) | PVC | EPR | 1000V dc | FDR, TDR and V&T | 4RO (FDR & TDR) and 2RO (V&T) | NO | ALSTHOM | IMS | 53 | 0 | 53 | J0407 | 1RCV002VP | A 01 1R3329A1 1R310 A 01 1R3329A1 1R310 A 02 1R332XA1 1R310 A 03 1R3328A1 1R310 A 04 1R3303D4 1R310 A 05 1R3303C4 1R310 A 06 1R3303B4 1R310 A 07 1R3303A4 1R310 A 07 1R3303A4 1R320 A 08 1R3301E2 1R320 A 09 1R3301D2 1R320 A 10 1R3301C2 1R320 A 11 1R3301B2 1R320 A 12 1R3301A2 1R320 A 13 1R3300B3 1R344 A 14 1R3300A3 1R344 | 1.5
1 | RCV | 1RCVC0410 | IN | IN | OUT | NO | 4 | 1.5 | NA | PVC | PVC | 1000V dc | FDR, TDR and V&T | 4RO (FDR & TDR) and 2RO (V&T) | NO | ALSTHOM | EMS | 56 | 0 | 56 | 1RCV028UB | 1RCV525LA | A 01 1L5544F1 1L505 A 01 1L5544F1 1L505 A 02 1L5544E1 1L505 A 03 1L5544D1 1L505 A 04 1L5544C1 1L505 A 05 1L5544B1 1L505 A 06 1L5525J1 1L505 A 07 1L5525H1 1L505 A 08 1L5525G1 1L505 A 09 1L5525F1 1L506 A 10 1L5525E1 1L506 A 11 1L5525D1 1L506 A 12 1L5525C1 1L506 A 13 1L5525B1 1L506 A 14 1L5525A1 1L506 A 15 1L5500V1 1L507 A 16 1L5500U1 1L507 A 17 1L5500T1 1L507 A 18 1L5500S1 1L507 A 19 1L5500R1 1L507 A 20 1L5500P1 1L507 A 21 1L5500N1 1L507 A 22 1L5500M1 1L507 A 23 1L5500L1 1L507 A 24 1L5500K1 1L507 A 25 1L5500J1 1L507 A 26 1L5500H1 1L507 A 27 1L5500G1 1L507 A 28 1L5500F1 1L507 A 29 1L5500E1 1L507 A 30 1L555JA1 1L507 A 31 1L665JA1 1L607 A 32 1L6601A2 1L607 A 33 1L6611F3 1L607 A 34 1L6611G3 1L607 A 35 1L6611H3 1L607 A 36 1L6611J3 1L607 A 37 1L6611K3 1L609 A 38 1L6611L3 1L609 A 39 1L6611M3 1L609 | 1.5
1 | RCV | 1RCVC0411 | IN | IN | OUT | NO | 4 | 1.5 | NA | PVC | PVC | 1000V dc | FDR, TDR and V&T | 4RO (FDR & TDR) and 2RO (V&T) | NO | ALSTHOM | IMS | 8 | 0 | 8 | 1RCV028UB | 1RPA650AR | A 01 1L5544F5 1L505 A 01 1L5544F5 1L505 A 02 1L5528J1 1L505 A 03 1L5528H1 1L505 | 1.5
1 | RCV | 1RCVC0412 | IN | IN | OUT | NO | 9 | 1.5 | NA | PVC | PVC | 1000V dc | FDR, TDR and V&T | 4RO (FDR & TDR) and 2RO (V&T) | NO | ALSTHOM | EMS | 47 | 0 | 47 | 1RCV028UB | 1RCV029TL | A 01 1L5544G5 1L505 A 01 1L5544G5 1L505 A 02 1L5544H5 1L505 A 03 1L5544J5 1L505 A 04 1L5544K5 1L505 A 05 1L5544L5 1L505 A 06 1L5544M5 1L505 A 07 1L5544N5 1L505 A 08 1L5544P5 1L505 A 09 1L5544R5 1L505 A 10 1L5536J1 1L505 A 11 1L5536H1 1L505 A 12 1L55LMB2 1L505 A 13 1L66LMA2 1L605 A 14 1L6642D2 1L605 A 15 1L6642C2 1L605 A 16 1L6642B2 1L605 A 17 1L6642A2 1L605 A 18 1L6629F5 1L605 A 19 1L6629E5 1L605 A 19 1L6629E5 1L609 A 20 1L6629D5 1L609 A 21 1L6629C5 1L609 A 22 1L6629B5 1L609 A 23 1L6629A5 1L609 A 24 1L6628J1 1L609 A 25 1L6628H1 1L609 A 26 1L6628G1 1L609 A 27 1L6628F1 1L609 A 28 1L6628E1 1L609 A 29 1L6628D1 1L609 A 30 1L6628C1 1L609 | 1.5
1 | RCV | 1RCVC0413 | IN | IN | OUT | NO | 9 | 1.5 | NA | PVC | PVC | 1000V dc | FDR, TDR and V&T | 4RO (FDR & TDR) and 2RO (V&T) | NO | ALSTHOM | EMS | 45 | 0 | 45 | 1RCV033UB | 1RCV018TL | A 01 1L5544F5 1L505 A 01 1L5544F5 1L505 A 02 1L5544G5 1L505 A 03 1L5544H5 1L505 A 04 1L5544J5 1L505 A 05 1L5544K5 1L505 A 06 1L5544L5 1L505 A 07 1L5544M5 1L505 A 08 1L5544N5 1L505 A 09 1L5544P5 1L505 A 10 1L5544R5 1L505 A 11 1L5536J1 1L505 A 12 1L5536H1 1L505 A 13 1L55LMB2 1L505 A 14 1L66LMA2 1L605 A 15 1L6642D2 1L605 A 16 1L6642C2 1L605 A 17 1L6642B2 1L605 A 18 1L6642A2 1L605 A 19 1L6629F5 1L605 A 20 1L6629E5 1L605 A 20 1L6629E5 1L609 A 21 1L6629D5 1L609 A 22 1L6629C5 1L609 A 23 1L6629B5 1L609 A 24 1L6629A5 1L609 A 25 1L6628J1 1L609 A 26 1L6628H1 1L609 A 27 1L6628G1 1L609 A 28 1L6628F1 1L609 A 29 1L6628E1 1L609 | 1.5
1 | RCV | 1RCVC0414 | IN | IN | OUT | NO | 4 | 1.5 | NA | PVC | PVC | 1000V dc | FDR, TDR and V&T | 4RO (FDR & TDR) and 2RO (V&T) | NO | ALSTHOM | EMS | 47 | 0 | 47 | 1RCV028UB | 1RCV529LA | A 01 1L5544G5 1L505 A 01 1L5544G5 1L505 A 02 1L5544H5 1L505 A 03 1L5544J5 1L505 A 04 1L5544K5 1L505 A 05 1L5544L5 1L505 A 06 1L5544M5 1L505 A 07 1L5544N5 1L505 A 08 1L5544P5 1L505 A 09 1L5544R5 1L505 A 10 1L5536J1 1L505 A 11 1L5536H1 1L505 A 12 1L55LMB2 1L505 A 13 1L66LMA2 1L605 A 14 1L6642D2 1L605 A 15 1L6642C2 1L605 A 16 1L6642B2 1L605 A 17 1L6642A2 1L605 A 18 1L6629F5 1L605 A 19 1L6629E5 1L605 A 19 1L6629E5 1L609 A 20 1L6629D5 1L609 A 21 1L6629C5 1L609 A 22 1L6629B5 1L609 A 23 1L6629A5 1L609 A 24 1L6628J1 1L609 A 25 1L6628H1 1L609 A 26 1L6628G1 1L609 A 27 1L6628F1 1L609 A 28 1L6628E1 1L609 A 29 1L6628D1 1L609 A 30 1L6628C1 1L609 | 1.5
1 | RCV | 1RCVC0415 | IN | IN | OUT | NO | 4 | 1.5 | A | PVC | PVC | 1000V dc | FDR, TDR and V&T | 4RO (FDR & TDR) and 2RO (V&T) | NO | ALSTHOM | EMS | 82 | 0 | 82 | 1RCV010UB | J1114 | A 01 1L5544H1 1L505 A 01 1L5544H1 1L505 A 02 1L5544G1 1L505 A 03 1L5544F1 1L505 A 04 1L5544E1 1L505 A 05 1L5544D1 1L505 A 06 1L5544C1 1L505 A 07 1L5544B1 1L505 A 08 1L5525J2 1L505 A 09 1L5525H2 1L505 A 10 1L55JJA2 1L505 A 11 1L44JJB2 1L404 A 12 1L4404H2 1L404 A 13 1L4404G2 1L404 A 14 1L4404F2 1L404 A 15 1L4404E2 1L404 A 16 1L4408A3 1L404 A 17 1L4408B3 1L404 A 18 1L4408C3 1L405 A 19 1L4408D3 1L405 A 20 1L4408E3 1L405 A 21 1W4408F3 1W401 A 22 1W4408G3 1W401 A 23 1W4480A2 1W401 A 24 1W4480B2 1W401 A 25 1W4480C2 1W401 A 26 1W44M0A4 1W401 A 27 1W33M0B4 1W301 A 28 1W3323A3 1W301 A 28 1W3323A3 1W330 A 29 1W3320C6 1W330 A 30 1W3320B6 1W330 A 31 1W3320A6 1W330 A 32 1W33RDA1 1W330 | 1.5
1 | RCV | 1RCVC0416 | IN | IN | OUT | NO | 9 | 1.5 | NA | PVC | PVC | 1000V dc | FDR, TDR and V&T | 4RO (FDR & TDR) and 2RO (V&T) | NO | ALSTHOM | EMS | 46 | 0 | 46 | 1RCV029UB | 1RCV014TL | A 01 1L5544G5 1L505 A 01 1L5544G5 1L505 A 02 1L5544H5 1L505 A 03 1L5544J5 1L505 A 04 1L5544K5 1L505 A 05 1L5544L5 1L505 A 06 1L5544M5 1L505 A 07 1L5544N5 1L505 A 08 1L5544P5 1L505 A 09 1L5544R5 1L505 A 10 1L5536J1 1L505 A 11 1L5536H1 1L505 A 12 1L55LMB2 1L505 A 13 1L66LMA2 1L605 A 14 1L6642D2 1L605 A 15 1L6642C2 1L605 A 16 1L6642B2 1L605 A 17 1L6642A2 1L605 A 18 1L6629F5 1L605 A 19 1L6629E5 1L605 A 19 1L6629E5 1L609 A 20 1L6629D5 1L609 A 21 1L6629C5 1L609 A 22 1L6629B5 1L609 A 23 1L6629A5 1L609 A 24 1L6628J1 1L609 A 25 1L6628H1 1L609 A 26 1L6628G1 1L609 A 27 1L6628F1 1L609 A 28 1L6628E1 1L609 A 29 1L6628D1 1L609 | 1.5
1 | RCV | 1RCVC0417 | IN | IN | OUT | NO | 4 | 1.5 | NA | PVC | PVC | 1000V dc | FDR, TDR and V&T | 4RO (FDR & TDR) and 2RO (V&T) | NO | ALSTHOM | IMS | 18 | 0 | 18 | 1KRG123AR | 1RCV409CC | A 01 1L6627E2 1L609 A 01 1L6627E2 1L609 A 02 1L6627F2 1L609 A 03 1L6627G2 1L609 A 04 1L6610H3 1L609 A 05 1L6610G3 1L609 A 06 1L6610F3 1L607 | 1.5
1 | RCV | 1RCVC0418 | IN | IN | OUT | NO | 9 | 1.5 | NA | PVC | PVC | 1000V dc | FDR, TDR and V&T | 4RO (FDR & TDR) and 2RO (V&T) | NO | ALSTHOM | EMS | 46 | 0 | 46 | 1RCV029UB | 1RCV023TL | A 01 1L5544G5 1L505 A 01 1L5544G5 1L505 A 02 1L5544H5 1L505 A 03 1L5544J5 1L505 A 04 1L5544K5 1L505 A 05 1L5544L5 1L505 A 06 1L5544M5 1L505 A 07 1L5544N5 1L505 A 08 1L5544P5 1L505 A 09 1L5544R5 1L505 A 10 1L5536J1 1L505 A 11 1L5536H1 1L505 A 12 1L55LMB2 1L505 A 13 1L66LMA2 1L605 A 14 1L6642D2 1L605 A 15 1L6642C2 1L605 A 16 1L6642B2 1L605 A 17 1L6642A2 1L605 A 18 1L6629F5 1L605 A 19 1L6629E5 1L605 A 19 1L6629E5 1L609 A 20 1L6629D5 1L609 A 21 1L6629C5 1L609 A 22 1L6629B5 1L609 A 23 1L6629A5 1L609 A 24 1L6628J1 1L609 A 25 1L6628H1 1L609 A 26 1L6628G1 1L609 A 27 1L6628F1 1L609 A 28 1L6628E1 1L609 A 29 1L6628D1 1L609 | 1.5
1 | RCV | 1RCVC0419 | IN | IN | OUT | NO | 12 | 1.5 | A | PVC | PVC | 1000V dc | FDR, TDR and V&T | 4RO (FDR & TDR) and 2RO (V&T) | NO | ALSTHOM | EMS | 88 | 0 | 88 | 1RCV032UB | 1RCV006CR | A 01 1L5528K1 1L505 A 01 1L5528K1 1L505 A 02 1L5528J1 1L505 A 03 1L5528H1 1L505 A 04 1L5542E1 1L505 A 05 1L5542D1 1L505 A 06 1L5542C1 1L505 A 07 1L5542B1 1L505 A 08 1L5542A1 1L505 A 09 1L55JJA3 1L505 A 10 1L44JJB3 1L404 A 11 1L44JJA3 1L404 A 12 1L33JJA3 1L304 A 13 1L22JJA3 1L204 A 14 1L11JJA3 1L105 A 15 1L1100L4 1L105 A 16 1L1100M4 1L105 A 17 1L1100N4 1L109 A 18 1L11A6A2 1L109 A 19 1L00A6A4 1L016 A 20 1L0024B5 1L016 A 21 1L0024A5 1L016 A 22 1N0024A5 1N081 A 23 1N1103A5 1N181 | 1.5
1 | RCV | 1RCVC0420 | IN | IN | OUT | NO | 3 | 1.5 | A | PVC | PVC | 1000V dc | FDR, TDR and V&T | 4RO (FDR & TDR) and 2RO (V&T) | NO | ALSTHOM | IMS | 20 | 15 | 20 | 1RCV006CR | 1RCV036VP | F1RCV C0420 A OR 03 1.5 A 1N2A11 N2A11 56U 1RCV 006CR 1N2A11 N2A11 55T 1RCV 036VP 20 | 1.5
1 | RCV | 1RCVC0421 | IN | IN | OUT | NO | 3 | 1.5 | A | PVC | PVC | 1000V dc | FDR, TDR and V&T | 4RO (FDR & TDR) and 2RO (V&T) | NO | ALSTHOM | IMS | 20 | 20 | 20 | 1RCV006CR | 1RCV042VP | F1RCV C0421 A OR 03 1.5 A 1N2A11 N2A11 56U 1RCV 006CR 1N2A16 N2A16 55U 1RCV 042VP 20 | 1.5
1 | RCV | 1RCVC0422 | IN | IN | OUT | NO | 3 | 1.5 | A | PVC | PVC | 1000V dc | FDR, TDR and V&T | 4RO (FDR & TDR) and 2RO (V&T) | NO | ALSTHOM | IMS | 20 | 10 | 20 | 1RCV006CR | 1RCV038VP | F1RCV C0422 A OR 03 1.5 A 1N2A11 N2A11 56U 1RCV 006CR 1N2A11 N2A11 57T 1RCV 038VP 20 | 1.5
1 | RCV | 1RCVC0423 | IN | IN | OUT | NO | 3 | 1.5 | A | PVC | PVC | 1000V dc | FDR, TDR and V&T | 4RO (FDR & TDR) and 2RO (V&T) | NO | ALSTHOM | IMS | 20 | 15 | 20 | 1RCV006CR | 1RCV044VP | F1RCV C0423 A OR 03 1.5 A 1N2A11 N2A11 56U 1RCV 006CR 1N2A16 N2A16 57U 1RCV 044VP 20 | 1.5
1 | RCV | 1RCVC0424 | IN | IN | OUT | NO | 9 | 1.5 | NA | PVC | PVC | 1000V dc | FDR, TDR and V&T | 4RO (FDR & TDR) and 2RO (V&T) | NO | ALSTHOM | EMS | 46 | 0 | 46 | 1RCV030UB | 1RCV027TL | A 01 1L5544G5 1L505 A 01 1L5544G5 1L505 A 02 1L5544H5 1L505 A 03 1L5544J5 1L505 A 04 1L5544K5 1L505 A 05 1L5544L5 1L505 A 06 1L5544M5 1L505 A 07 1L5544N5 1L505 A 08 1L5544P5 1L505 A 09 1L5544R5 1L505 A 10 1L5536J1 1L505 A 11 1L5536H1 1L505 A 12 1L55LMB2 1L505 A 13 1L66LMA2 1L605 A 14 1L6642D2 1L605 A 15 1L6642C2 1L605 A 16 1L6642B2 1L605 A 17 1L6642A2 1L605 A 18 1L6629F5 1L605 A 19 1L6629E5 1L605 A 19 1L6629E5 1L609 A 20 1L6629D5 1L609 A 21 1L6629C5 1L609 A 22 1L6629B5 1L609 A 23 1L6629A5 1L609 A 24 1L6628J1 1L609 A 25 1L6628H1 1L609 A 26 1L6628G1 1L609 A 27 1L6628F1 1L609 A 28 1L6628E1 1L609 A 29 1L6628D1 1L609 | 1.5
1 | RCV | 1RCVC0425 | IN | IN | OUT | NO | 12 | 1.5 | A | PVC | PVC | 1000V dc | FDR, TDR and V&T | 4RO (FDR & TDR) and 2RO (V&T) | NO | ALSTHOM | IMS | 116 | 0 | 116 | 1RCV030UB | 1RCV154VP | A 01 1L5529K1 1L505 A 01 1L5529K1 1L505 A 02 1L5529J1 1L505 A 03 1L5529H1 1L505 A 04 1L5529G1 1L505 A 05 1L5529F1 1L506 A 06 1L5529E1 1L506 A 07 1L5529D1 1L506 A 08 1L5529C1 1L506 A 09 1L5529B1 1L506 A 10 1L5529A1 1L506 A 11 1L5504W4 1L507 A 12 1L5504V4 1L507 A 13 1L5504U4 1L507 A 14 1L5504T4 1L507 A 15 1L5504S4 1L507 A 16 1L5504R4 1L507 A 17 1L5504P4 1L507 A 18 1L5504N4 1L507 A 19 1L5504M4 1L507 A 20 1L5504L4 1L507 A 21 1L5504K4 1L507 A 22 1L5504J4 1L507 A 23 1L5504H4 1L507 A 24 1L5504G4 1L507 A 25 1L5504F4 1L507 A 26 1L5504E4 1L507 A 27 1L5504D4 1L507 A 28 1L5504C4 1L507 A 29 1L5504B4 1L507 A 30 1L5504A4 1L507 A 31 1L5549E2 1L507 A 32 1L5549F2 1L507 A 33 1L5549G2 1L507 A 34 9L5513A2 9L511 A 35 9L5513B2 9L511 A 36 9L5513C2 9L511 A 37 9L5513D2 9L511 A 38 9L5513E2 9L511 A 39 9L5513F2 9L511 A 40 9L5513G2 9L511 A 41 9L5507J3 9L511 A 42 9L5507K3 9L511 A 43 9L5507L3 9L511 A 44 9L55LEA1 9L511 A 45 9L44LEB1 9L411 A 46 9L44LEA1 9L411 A 47 9L33LEA1 9L312 A 48 9L3382A1 9L312 A 49 9N3340A4 9N395 A 50 9N3340B4 9N395 A 51 9N33A9A2 9N395 A 52 9N3342A4 9N395 A 53 9N33A2A3 9N3A81 A 54 9N3313A4 9N3A81 A 55 9N3313B4 9N3A81 A 55 9N3313B4 9N3B27 A 56 9N3316A2 9N3A17 A 56 9N3316A2 9N3B27 A 57 1N3316A2 1N3A18 A 58 1N33A7A2 1N3A18 A 59 1N3320A2 1N3A18 A 60 1N3305A2 1N3A11 | 1.5
1 | RCV | 1RCVC0426 | IN | IN | OUT | NO | 9 | 1.5 | NA | PVC | PVC | 1000V dc | FDR, TDR and V&T | 4RO (FDR & TDR) and 2RO (V&T) | NO | ALSTHOM | EMS | 46 | 0 | 46 | 1RCV030UB | 1RCV027TO | A 01 1L5544G5 1L505 A 01 1L5544G5 1L505 A 02 1L5544H5 1L505 A 03 1L5544J5 1L505 A 04 1L5544K5 1L505 A 05 1L5544L5 1L505 A 06 1L5544M5 1L505 A 07 1L5544N5 1L505 A 08 1L5544P5 1L505 A 09 1L5544R5 1L505 A 10 1L5536J1 1L505 A 11 1L5536H1 1L505 A 12 1L55LMB2 1L505 A 13 1L66LMA2 1L605 A 14 1L6642D2 1L605 A 15 1L6642C2 1L605 A 16 1L6642B2 1L605 A 17 1L6642A2 1L605 A 18 1L6629F5 1L605 A 19 1L6629E5 1L605 A 19 1L6629E5 1L609 A 20 1L6629D5 1L609 A 21 1L6629C5 1L609 A 22 1L6629B5 1L609 A 23 1L6629A5 1L609 A 24 1L6628J1 1L609 A 25 1L6628H1 1L609 A 26 1L6628G1 1L609 A 27 1L6628F1 1L609 A 28 1L6628E1 1L609 A 29 1L6628D1 1L609 | 1.5
1 | RCV | 1RCVC0427 | IN | IN | OUT | NO | 2 | 1.5 | NA | PVC | PVC | 1000V dc | FDR, TDR and V&T | 4RO (FDR & TDR) and 2RO (V&T) | NO | ALSTHOM | EMS | 15 | 0 | 15 | 1RCV030UB | 1REA007UB | A 01 1L5544G5 1L505 A 01 1L5544G5 1L505 A 02 1L5544H5 1L505 A 03 1L5544J5 1L505 A 04 1L5544K5 1L505 A 05 1L5533J1 1L505 A 06 1L5533H1 1L505 A 07 1L5533G1 1L505 A 08 1L5541K2 1L505 | 1.5
1 | RCV | 1RCVC0428 | IN | IN | OUT | NO | 12 | 1.5 | NA | PVC | PVC | 1000V dc | FDR, TDR and V&T | 4RO (FDR & TDR) and 2RO (V&T) | NO | ALSTHOM | EMS | 48 | 0 | 48 | 1RCV034UB | 1RCV036TO | A 01 1L5544D5 1L505 A 01 1L5544D5 1L505 A 02 1L5544E5 1L505 A 03 1L5544F5 1L505 A 04 1L5544G5 1L505 A 05 1L5544H5 1L505 A 06 1L5544J5 1L505 A 07 1L5544K5 1L505 A 08 1L5544L5 1L505 A 09 1L5544M5 1L505 A 10 1L5544N5 1L505 A 11 1L5544P5 1L505 A 12 1L5544R5 1L505 A 13 1L5536J1 1L505 A 14 1L5536H1 1L505 A 15 1L55LMB2 1L505 A 16 1L66LMA2 1L605 A 17 1L6642D2 1L605 A 18 1L6642C2 1L605 A 19 1L6642B2 1L605 A 20 1L6642A2 1L605 A 21 1L6629F5 1L605 A 22 1L6629E5 1L605 A 22 1L6629E5 1L609 A 23 1L6629D5 1L609 A 24 1L6629C5 1L609 A 25 1L6629B5 1L609 A 26 1L6629A5 1L609 A 27 1L6628J1 1L609 A 28 1L6628H1 1L609 A 29 1L6628G1 1L609 A 30 1L6628F1 1L609 A 31 1L6628E1 1L609 | 1.5
1 | RCV | 1RCVC0429 | IN | IN | OUT | NO | 9 | 1.5 | NA | PVC | PVC | 1000V dc | FDR, TDR and V&T | 4RO (FDR & TDR) and 2RO (V&T) | NO | ALSTHOM | EMS | 45 | 0 | 45 | 1RCV031UB | 1RCV035TL | A 01 1L5544F5 1L505 A 01 1L5544F5 1L505 A 02 1L5544G5 1L505 A 03 1L5544H5 1L505 A 04 1L5544J5 1L505 A 05 1L5544K5 1L505 A 06 1L5544L5 1L505 A 07 1L5544M5 1L505 A 08 1L5544N5 1L505 A 09 1L5544P5 1L505 A 10 1L5544R5 1L505 A 11 1L5536J1 1L505 A 12 1L5536H1 1L505 A 13 1L55LMB2 1L505 A 14 1L66LMA2 1L605 A 15 1L6642D2 1L605 A 16 1L6642C2 1L605 A 17 1L6642B2 1L605 A 18 1L6642A2 1L605 A 19 1L6629F5 1L605 A 20 1L6629E5 1L605 A 20 1L6629E5 1L609 A 21 1L6629D5 1L609 A 22 1L6629C5 1L609 A 23 1L6629B5 1L609 A 24 1L6629A5 1L609 A 25 1L6628J1 1L609 A 26 1L6628H1 1L609 A 27 1L6628G1 1L609 A 28 1L6628F1 1L609 A 29 1L6628E1 1L609 | 1.5
1 | RCV | 1RCVC0430 | IN | IN | OUT | NO | 12 | 1.5 | A | PVC | PVC | 1000V dc | FDR, TDR and V&T | 4RO (FDR & TDR) and 2RO (V&T) | NO | ALSTHOM | IMS | 117 | 0 | 117 | 1RCV031UB | 1RCV286VY | A 01 1L5544F1 1L505 A 01 1L5544F1 1L505 A 02 1L5529J1 1L505 A 03 1L5529H1 1L505 A 04 1L5529G1 1L505 A 05 1L5529F1 1L506 A 06 1L5529E1 1L506 A 07 1L5529D1 1L506 A 08 1L5529C1 1L506 A 09 1L5529B1 1L506 A 10 1L5529A1 1L506 A 11 1L5504W4 1L507 A 12 1L5504V4 1L507 A 13 1L5504U4 1L507 A 14 1L5504T4 1L507 A 15 1L5504S4 1L507 A 16 1L5504R4 1L507 A 17 1L5504P4 1L507 A 18 1L5504N4 1L507 A 19 1L5504M4 1L507 A 20 1L5504L4 1L507 A 21 1L5504K4 1L507 A 22 1L5504J4 1L507 A 23 1L5504H4 1L507 A 24 1L5504G4 1L507 A 25 1L5504F4 1L507 A 26 1L5504E4 1L507 A 27 1L5504D4 1L507 A 28 1L5504C4 1L507 A 29 1L5504B4 1L507 A 30 1L5504A4 1L507 A 31 1L5549E2 1L507 A 32 1L5549F2 1L507 A 33 1L5549G2 1L507 A 34 9L5513A2 9L511 A 35 9L5513B2 9L511 A 36 9L5513C2 9L511 A 37 9L5513D2 9L511 A 38 9L5513E2 9L511 A 39 9L5513F2 9L511 A 40 9L5513G2 9L511 A 41 9L5507J3 9L511 A 42 9L5507K3 9L511 A 43 9L5507L3 9L511 A 44 9L55LEA1 9L511 A 45 9L44LEB1 9L411 A 46 9L44LEA1 9L411 A 47 9L33LEA1 9L312 A 48 9L3382A1 9L312 A 49 9N3340A4 9N395 A 50 9N3340B4 9N395 A 51 9N33A9A2 9N395 A 52 9N3342A4 9N395 A 53 9N33A2A3 9N3A81 A 54 9N3313A4 9N3A81 A 55 9N3313B4 9N3A81 A 55 9N3313B4 9N3B27 A 56 9N3316A2 9N3A17 A 56 9N3316A2 9N3B27 A 57 1N3316A2 1N3A18 A 58 1N33A7A2 1N3A18 A 59 1N3320A2 1N3A18 A 60 1N3305A2 1N3A11 | 1.5
1 | RCV | 1RCVC0431 | IN | IN | OUT | NO | 9 | 1.5 | NA | PVC | PVC | 1000V dc | FDR, TDR and V&T | 4RO (FDR & TDR) and 2RO (V&T) | NO | ALSTHOM | EMS | 45 | 0 | 45 | 1RCV031UB | 1RCV035TO | A 01 1L5544F5 1L505 A 01 1L5544F5 1L505 A 02 1L5544G5 1L505 A 03 1L5544H5 1L505 A 04 1L5544J5 1L505 A 05 1L5544K5 1L505 A 06 1L5544L5 1L505 A 07 1L5544M5 1L505 A 08 1L5544N5 1L505 A 09 1L5544P5 1L505 A 10 1L5544R5 1L505 A 11 1L5536J1 1L505 A 12 1L5536H1 1L505 A 13 1L55LMB2 1L505 A 14 1L66LMA2 1L605 A 15 1L6642D2 1L605 A 16 1L6642C2 1L605 A 17 1L6642B2 1L605 A 18 1L6642A2 1L605 A 19 1L6629F5 1L605 A 20 1L6629E5 1L605 A 20 1L6629E5 1L609 A 21 1L6629D5 1L609 A 22 1L6629C5 1L609 A 23 1L6629B5 1L609 A 24 1L6629A5 1L609 A 25 1L6628J1 1L609 A 26 1L6628H1 1L609 A 27 1L6628G1 1L609 A 28 1L6628F1 1L609 A 29 1L6628E1 1L609 | 1.5
1 | RCV | 1RCVC0432 | IN | IN | OUT | NO | 19 | 1.5 | NA | PVC | PVC | 1000V dc | FDR, TDR and V&T | 4RO (FDR & TDR) and 2RO (V&T) | NO | ALSTHOM | EMS | 28 | 0 | 28 | 1RCV032UB | 1KPR013BN | A 01 1L5544F5 1L505 A 01 1L5544F5 1L505 A 02 1L5544G5 1L505 A 03 1L5544H5 1L505 A 04 1L5544J5 1L505 A 05 1L5544K5 1L505 A 06 1L5544L5 1L505 A 07 1L5544M5 1L505 A 08 1L5544N5 1L505 A 09 1L5544P5 1L505 A 10 1L5544R5 1L505 A 11 1L5536J1 1L505 A 12 1L5536H1 1L505 A 13 1L55LMA2 1L505 A 14 1L44LMA2 1L408 A 15 1L4446A1 1L405 A 15 1L4446A1 1L408 | 1.5
1 | RCV | 1RCVC0433 | IN | IN | OUT | NO | 9 | 1.5 | NA | PVC | PVC | 1000V dc | FDR, TDR and V&T | 4RO (FDR & TDR) and 2RO (V&T) | NO | ALSTHOM | EMS | 45 | 0 | 45 | 1RCV033UB | 1RCV019TL | A 01 1L5544F5 1L505 A 01 1L5544F5 1L505 A 02 1L5544G5 1L505 A 03 1L5544H5 1L505 A 04 1L5544J5 1L505 A 05 1L5544K5 1L505 A 06 1L5544L5 1L505 A 07 1L5544M5 1L505 A 08 1L5544N5 1L505 A 09 1L5544P5 1L505 A 10 1L5544R5 1L505 A 11 1L5536J1 1L505 A 12 1L5536H1 1L505 A 13 1L55LMB2 1L505 A 14 1L66LMA2 1L605 A 15 1L6642D2 1L605 A 16 1L6642C2 1L605 A 17 1L6642B2 1L605 A 18 1L6642A2 1L605 A 19 1L6629F5 1L605 A 20 1L6629E5 1L605 A 20 1L6629E5 1L609 A 21 1L6629D5 1L609 A 22 1L6629C5 1L609 A 23 1L6629B5 1L609 A 24 1L6629A5 1L609 A 25 1L6628J1 1L609 A 26 1L6628H1 1L609 A 27 1L6628G1 1L609 A 28 1L6628F1 1L609 A 29 1L6628E1 1L609 | 1.5
1 | RCV | 1RCVC0434 | IN | IN | OUT | NO | 12 | 1.5 | A | PVC | PVC | 1000V dc | FDR, TDR and V&T | 4RO (FDR & TDR) and 2RO (V&T) | NO | ALSTHOM | EMS | 78 | 0 | 78 | 1RCV034UB | K1120 | A 01 1L5544D1 1L505 A 01 1L5544D1 1L505 A 02 1L5544C1 1L505 A 03 1L5544B1 1L505 A 04 1L5525J2 1L505 A 05 1L5525H2 1L505 A 06 1L55JJA2 1L505 A 07 1L44JJB2 1L404 A 08 1L4404H2 1L404 A 09 1L4404G2 1L404 A 10 1L4404F2 1L404 A 11 1L4404E2 1L404 A 12 1L4408A3 1L404 A 13 1L4408B3 1L404 A 14 1L4408C3 1L405 A 15 1L4408D3 1L405 A 16 1L4408E3 1L405 A 17 1W4408F3 1W401 A 18 1W4408G3 1W401 A 19 1W4480A2 1W401 A 20 1W4480B2 1W401 A 21 1W4480C2 1W401 A 22 1W44M0A4 1W401 A 23 1W33M0B4 1W301 A 24 1W3323A3 1W301 A 24 1W3323A3 1W330 A 25 1W3320C6 1W330 A 26 1W3320B6 1W330 A 27 1W3320A6 1W330 A 28 1W33RDA1 1W330 | 1.5
1 | RCV | 1RCVC0435 | IN | IN | OUT | NO | 4 | 1.5 | NA | PVC | PVC | 1000V dc | FDR, TDR and V&T | 4RO (FDR & TDR) and 2RO (V&T) | NO | ALSTHOM | EMS | 48 | 0 | 48 | 1RCV032UB | 1RCV513LA | A 01 1L5544F5 1L505 A 01 1L5544F5 1L505 A 02 1L5544G5 1L505 A 03 1L5544H5 1L505 A 04 1L5544J5 1L505 A 05 1L5544K5 1L505 A 06 1L5544L5 1L505 A 07 1L5544M5 1L505 A 08 1L5544N5 1L505 A 09 1L5544P5 1L505 A 10 1L5544R5 1L505 A 11 1L5536J1 1L505 A 12 1L5536H1 1L505 A 13 1L55LMB2 1L505 A 14 1L66LMA2 1L605 A 15 1L6642D2 1L605 A 16 1L6642C2 1L605 A 17 1L6642B2 1L605 A 18 1L6642A2 1L605 A 19 1L6629F5 1L605 A 20 1L6629E5 1L605 A 20 1L6629E5 1L609 A 21 1L6629D5 1L609 A 22 1L6629C5 1L609 A 23 1L6629B5 1L609 A 24 1L6629A5 1L609 A 25 1L6628J1 1L609 A 26 1L6628H1 1L609 A 27 1L6628G1 1L609 A 28 1L6628F1 1L609 A 29 1L6628E1 1L609 A 30 1L6628D1 1L609 A 31 1L6628C1 1L609 | 1.5
1 | RCV | 1RCVC0436 | IN | IN | OUT | NO | 4 | 1.5 | NA | PVC | PVC | 1000V dc | FDR, TDR and V&T | 4RO (FDR & TDR) and 2RO (V&T) | NO | ALSTHOM | IMS | 8 | 0 | 8 | 1RCV032UB | 1RPA650AR | A 01 1L5528K1 1L505 A 01 1L5528K1 1L505 A 02 1L5528J1 1L505 A 03 1L5528H1 1L505 | 1.5
1 | RCV | 1RCVC0437 | IN | IN | OUT | NO | 9 | 1.5 | NA | PVC | PVC | 1000V dc | FDR, TDR and V&T | 4RO (FDR & TDR) and 2RO (V&T) | NO | ALSTHOM | EMS | 43 | 0 | 43 | 1RCV013TL | 1KPR013BN | A 01 1L6628D1 1L609 A 01 1L6628D1 1L609 A 02 1L6628E1 1L609 A 03 1L6628F1 1L609 A 04 1L6628G1 1L609 A 05 1L6628H1 1L609 A 06 1L6628J1 1L609 A 07 1L6629A5 1L609 A 08 1L6629B5 1L609 A 09 1L6629C5 1L609 A 10 1L6629D5 1L609 A 11 1L6629E5 1L605 A 11 1L6629E5 1L609 A 12 1L6629F5 1L605 A 13 1L6642A2 1L605 A 14 1L6642B2 1L605 A 15 1L6642C2 1L605 A 16 1L6642D2 1L605 A 17 1L66LMA2 1L605 A 18 1L55LMB2 1L505 A 19 1L55LMA2 1L505 A 20 1L44LMA2 1L408 A 21 1L4446A1 1L405 A 21 1L4446A1 1L408 | 1.5
1 | RCV | 1RCVC0438 | IN | IN | OUT | NO | 12 | 1.5 | A | PVC | PVC | 1000V dc | FDR, TDR and V&T | 4RO (FDR & TDR) and 2RO (V&T) | NO | ALSTHOM | EMS | 83 | 0 | 83 | 1RCV006UB | D1122 | A 01 1L5544K2 1L505 A 01 1L5544K2 1L505 A 02 1L5544J2 1L505 A 03 1L5544H1 1L505 A 04 1L5544G1 1L505 A 05 1L5544F1 1L505 A 06 1L5544E1 1L505 A 07 1L5544D1 1L505 A 08 1L5544C1 1L505 A 09 1L5544B1 1L505 A 10 1L5525J2 1L505 A 11 1L5525H2 1L505 A 12 1L55JJA2 1L505 A 13 1L44JJB2 1L404 A 14 1L4404H2 1L404 A 15 1L4404G2 1L404 A 16 1L4404F2 1L404 A 17 1L4404E2 1L404 A 18 1L4408A3 1L404 A 19 1L4408B3 1L404 A 20 1L4408C3 1L405 A 21 1L4408D3 1L405 A 22 1L4408E3 1L405 A 23 1W4408F3 1W401 A 24 1W4408G3 1W401 A 25 1W4480A2 1W401 A 26 1W4480B2 1W401 A 27 1W4480C2 1W401 A 28 1W44M0A4 1W401 A 29 1W33M0B4 1W301 A 30 1W3323A3 1W301 A 30 1W3323A3 1W330 A 31 1W3320C6 1W330 A 32 1W3320B6 1W330 A 33 1W3320A6 1W330 A 34 1W33RDA1 1W330 | 1.5
1 | RCV | 1RCVC0439 | IN | IN | OUT | NO | 12 | 1.5 | ADR (A) | PVC | EPR | 1000V dc | FDR, TDR and V&T | 4RO (FDR & TDR) and 2RO (V&T) | NO | ALSTHOM | IMS | 64 | 0 | 64 | D1114 | 1RCV005CR | A 01 1R332XA1 1R310 A 01 1R332XA1 1R310 A 02 1R3328A1 1R310 A 03 1R3303D4 1R310 A 04 1R3303C4 1R310 A 05 1R3303B4 1R310 A 06 1R3303A4 1R310 A 06 1R3303A4 1R320 A 07 1R3301E2 1R320 A 08 1R3301D2 1R320 A 09 1R3301C2 1R320 A 10 1R3301B2 1R320 A 11 1R3301A2 1R320 A 12 1R3300B3 1R344 A 13 1R3300A3 1R344 A 14 1R331VA2 1R344 A 15 1R221VA2 1R244 | 1.5
1 | RCV | 1RCVC0440 | IN | IN | IN | YES | 12 | 1.5 | ADR (A) | PVC | EPR | 1000V dc | FDR, TDR and V&T | 4RO (FDR & TDR) and 2RO (V&T) | NO | ALSTHOM | IMS | 20 | 11 | 20 | 1RCV005CR | 1RCV003VP | F1RCV C0440 A OR 12 1.5 ADR 1R145 R145 50Y 1RCV 005CR 1R145 R145 50X 1RCV 003VP 20 | 1.5
1 | RCV | 1RCVC0441 | IN | IN | IN | YES | 12 | 1.5 | ADR (A) | PVC | EPR | 1000V dc | FDR, TDR and V&T | 4RO (FDR & TDR) and 2RO (V&T) | NO | ALSTHOM | IMS | 20 | 10 | 20 | 1RCV005CR | 1RCV227VP | F1RCV C0441 A OR 12 1.5 ADR 1R145 R145 50Y 1RCV 005CR 1R145 R145 50X 1RCV 227VP 20 | 1.5
1 | RCV | 1RCVC0442 | IN | IN | IN | YES | 12 | 1.5 | ADR (A) | PVC | EPR | 1000V dc | FDR, TDR and V&T | 4RO (FDR & TDR) and 2RO (V&T) | NO | ALSTHOM | IMS | 20 | 6 | 20 | 1RCV005CR | 1RCV008VP | F1RCV C0442 A OR 12 1.5 ADR 1R145 R145 50Y 1RCV 005CR 1R145 R145 50Y 1RCV 008VP 20 | 1.5
1 | RCV | 1RCVC0443 | IN | IN | OUT | NO | 4 | 1.5 | A | PVC | PVC | 1000V dc | FDR, TDR and V&T | 4RO (FDR & TDR) and 2RO (V&T) | NO | ALSTHOM | EMS | 82 | 0 | 82 | 1RCV015UB | D2326 | A 01 1L5544H1 1L505 A 01 1L5544H1 1L505 A 02 1L5544G1 1L505 A 03 1L5544F1 1L505 A 04 1L5544E1 1L505 A 05 1L5544D1 1L505 A 06 1L5544C1 1L505 A 07 1L5544B1 1L505 A 08 1L5525J2 1L505 A 09 1L5525H2 1L505 A 10 1L55JJA2 1L505 A 11 1L44JJB2 1L404 A 12 1L4404H2 1L404 A 13 1L4404G2 1L404 A 14 1L4404F2 1L404 A 15 1L4404E2 1L404 A 16 1L4408A3 1L404 A 17 1L4408B3 1L404 A 18 1L4408C3 1L405 A 19 1L4408D3 1L405 A 20 1L4408E3 1L405 A 21 1W4408F3 1W401 A 22 1W4408G3 1W401 A 23 1W4480A2 1W401 A 24 1W4480B2 1W401 A 25 1W4480C2 1W401 A 26 1W44M0A4 1W401 A 27 1W33M0B4 1W301 A 28 1W3323A3 1W301 A 28 1W3323A3 1W330 A 29 1W3320C6 1W330 A 30 1W3320B6 1W330 A 31 1W3320A6 1W330 A 32 1W33RDA1 1W330 | 1.5
1 | RCV | 1RCVC0444 | IN | IN | OUT | NO | 4 | 1.5 | A | PVC | PVC | 1000V dc | FDR, TDR and V&T | 4RO (FDR & TDR) and 2RO (V&T) | NO | ALSTHOM | EMS | 81 | 0 | 81 | 1RCV023UB | D2730 | A 01 1L5544G1 1L505 A 01 1L5544G1 1L505 A 02 1L5544F1 1L505 A 03 1L5544E1 1L505 A 04 1L5544D1 1L505 A 05 1L5544C1 1L505 A 06 1L5544B1 1L505 A 07 1L5525J2 1L505 A 08 1L5525H2 1L505 A 09 1L55JJA2 1L505 A 10 1L44JJB2 1L404 A 11 1L4404H2 1L404 A 12 1L4404G2 1L404 A 13 1L4404F2 1L404 A 14 1L4404E2 1L404 A 15 1L4408A3 1L404 A 16 1L4408B3 1L404 A 17 1L4408C3 1L405 A 18 1L4408D3 1L405 A 19 1L4408E3 1L405 A 20 1W4408F3 1W401 A 21 1W4408G3 1W401 A 22 1W4480A2 1W401 A 23 1W4480B2 1W401 A 24 1W4480C2 1W401 A 25 1W44M0A4 1W401 A 26 1W33M0B4 1W301 A 27 1W3323A3 1W301 A 27 1W3323A3 1W330 A 28 1W3320C6 1W330 A 29 1W3320B6 1W330 A 30 1W3320A6 1W330 A 31 1W33RDA1 1W330 | 1.5
1 | RCV | 1RCVC0445 | IN | IN | OUT | NO | 12 | 1.5 | ADR (A) | PVC | EPR | 1000V dc | FDR, TDR and V&T | 4RO (FDR & TDR) and 2RO (V&T) | NO | ALSTHOM | IMS | 64 | 0 | 64 | D2326 | 1RCV005CR | A 01 1R332XA1 1R310 A 01 1R332XA1 1R310 A 02 1R3328A1 1R310 A 03 1R3303D5 1R310 A 04 1R3303C5 1R310 A 05 1R3303B5 1R310 A 06 1R3303A5 1R310 A 06 1R3303A5 1R320 A 07 1R3301E2 1R320 A 08 1R3301D2 1R320 A 09 1R3301C2 1R320 A 10 1R3301B2 1R320 A 11 1R3301A2 1R320 A 12 1R3300B3 1R344 A 13 1R3300A3 1R344 A 14 1R331VA2 1R344 A 15 1R221VA2 1R244 | 1.5
1 | RCV | 1RCVC0446 | IN | IN | IN | YES | 12 | 1.5 | ADR (A) | PVC | EPR | 1000V dc | FDR, TDR and V&T | 4RO (FDR & TDR) and 2RO (V&T) | NO | ALSTHOM | IMS | 20 | 7 | 20 | 1RCV005CR | 1RCV007VP | F1RCV C0446 A OR 12 1.5 ADR 1R145 R145 50Y 1RCV 005CR 1R145 R145 50Y 1RCV 007VP 20 | 1.5
1 | RCV | 1RCVC0447 | IN | IN | IN | YES | 12 | 1.5 | ADR (A) | PVC | EPR | 1000V dc | FDR, TDR and V&T | 4RO (FDR & TDR) and 2RO (V&T) | NO | ALSTHOM | IMS | 20 | 7 | 20 | 1RCV005CR | 1RCV009VP | F1RCV C0447 A OR 12 1.5 ADR 1R145 R145 50Y 1RCV 005CR 1R145 R145 50X 1RCV 009VP 20 | 1.5
1 | RCV | 1RCVC0448 | IN | IN | IN | YES | 12 | 1.5 | ADR (A) | PVC | EPR | 1000V dc | FDR, TDR and V&T | 4RO (FDR & TDR) and 2RO (V&T) | NO | ALSTHOM | IMS | 65 | 0 | 65 | J1114 | 1RCV082VP | A 01 1R3329A1 1R310 A 01 1R3329A1 1R310 A 02 1R332XA1 1R310 A 03 1R3328A1 1R310 A 04 1R3303D5 1R310 A 05 1R3303C5 1R310 A 06 1R3303B5 1R310 A 07 1R3303A5 1R310 A 07 1R3303A5 1R320 A 08 1R3301E2 1R320 A 09 1R3301D2 1R320 A 10 1R3301C2 1R320 A 11 1R3301B2 1R320 A 12 1R3301A2 1R320 A 13 1R3300B3 1R344 A 14 1R3300A3 1R344 A 15 1R331VA2 1R344 A 16 1R221VA2 1R244 | 1.5
1 | RCV | 1RCVC0449 | IN | IN | OUT | NO | 4 | 1.5 | A | PVC | PVC | 1000V dc | FDR, TDR and V&T | 4RO (FDR & TDR) and 2RO (V&T) | NO | ALSTHOM | EMS | 78 | 0 | 78 | 1RCV034UB | K2124 | A 01 1L5544D1 1L505 A 01 1L5544D1 1L505 A 02 1L5544C1 1L505 A 03 1L5544B1 1L505 A 04 1L5525J2 1L505 A 05 1L5525H2 1L505 A 06 1L55JJA2 1L505 A 07 1L44JJB2 1L404 A 08 1L4404H2 1L404 A 09 1L4404G2 1L404 A 10 1L4404F2 1L404 A 11 1L4404E2 1L404 A 12 1L4408A3 1L404 A 13 1L4408B3 1L404 A 14 1L4408C3 1L405 A 15 1L4408D3 1L405 A 16 1L4408E3 1L405 A 17 1W4408F3 1W401 A 18 1W4408G3 1W401 A 19 1W4480A2 1W401 A 20 1W4480B2 1W401 A 21 1W4480C2 1W401 A 22 1W44M0A4 1W401 A 23 1W33M0B4 1W301 A 24 1W3323A3 1W301 A 24 1W3323A3 1W330 A 25 1W3320C6 1W330 A 26 1W3320B6 1W330 A 27 1W3320A6 1W330 A 28 1W33RDA1 1W330 | 1.5
1 | RCV | 1RCVC0450 | IN | IN | OUT | NO | 19 | 1.5 | NA | PVC | PVC | 1000V dc | FDR, TDR and V&T | 4RO (FDR & TDR) and 2RO (V&T) | NO | ALSTHOM | EMS | 28 | 0 | 28 | 1RCV506UB | 1KPR006BN | B 01 1L5565C1 1L509 B 01 1L5565C1 1L509 B 02 1L5565D1 1L509 B 03 1L5565E1 1L509 B 04 1L5565F1 1L509 B 05 1L5556L1 1L509 B 06 1L5556M1 1L509 B 07 1L5556N1 1L509 B 08 1L5556P1 1L509 B 09 1L5556R1 1L509 B 10 1L5556S1 1L509 B 11 1L5556T1 1L509 B 12 1L5556U1 1L509 B 13 1L55L0A4 1L509 B 14 1L44L0A4 1L408 B 15 1L4463A1 1L408 | 1.5
1 | RCV | 1RCVC0451 | IN | IN | OUT | NO | 4 | 1.5 | NA | PVC | PVC | 1000V dc | FDR, TDR and V&T | 4RO (FDR & TDR) and 2RO (V&T) | NO | ALSTHOM | IMS | 9 | 0 | 9 | 1RCV507UB | 1RPB650AR | B 01 1L5565C1 1L509 B 01 1L5565C1 1L509 B 02 1L5565D1 1L509 B 03 1L5554K3 1L509 B 04 1L5554J3 1L509 | 1.5
1 | RCV | 1RCVC0452 | IN | IN | IN | NO | 12 | 1.5 | A | PVC | PVC | 1000V dc | FDR, TDR and V&T | 4RO (FDR & TDR) and 2RO (V&T) | NO | ALSTHOM | IMS | 49 | 0 | 49 | 1RCV506UB | 1RCV010VP | B 01 1L5565C1 1L509 B 01 1L5565C1 1L509 B 02 1L5565D1 1L509 B 03 1L5565E1 1L509 B 04 1L5565F1 1L509 B 05 1L5556L2 1L509 B 06 1L5556M2 1L509 B 07 1L5556N2 1L509 B 08 1L5556P2 1L509 B 09 1L5556R2 1L509 B 10 1L5556S2 1L509 B 11 1L55W3A1 1L509 B 12 1W5500A1 1W505 B 13 1W55W2A2 1W505 B 14 1W44W2B2 1W403 B 15 1W44W2A2 1W403 B 16 1W33W2A2 1W310 B 17 1W3371D4 1W310 B 18 1W3371C4 1W310 B 18 1W3371C4 1W325 B 19 1W3371B4 1W325 | 1.5
1 | RCV | 1RCVC0453 | IN | IN | OUT | NO | 4 | 1.5 | NA | PVC | PVC | 1000V dc | FDR, TDR and V&T | 4RO (FDR & TDR) and 2RO (V&T) | NO | ALSTHOM | EMS | 30 | 0 | 30 | 1RCV506UB | 1RCV506LA | B 01 1L5553L1 1L509 B 01 1L5553L1 1L509 B 02 1L5553K1 1L509 B 03 1L5553J1 1L509 B 04 1L5553H1 1L509 B 05 1L5553G1 1L509 B 06 1L5553F1 1L509 B 07 1L5553E1 1L509 B 08 1L5553D1 1L509 B 09 1L5558D1 1L509 B 10 1L5558E1 1L509 B 11 1L5558F1 1L509 B 12 1L55L5A2 1L509 B 13 1L66L5A2 1L609 B 14 1L6691G1 1L609 B 15 1L6691F1 1L609 B 16 1L6691E1 1L609 B 17 1L6691D1 1L609 B 18 1L6691C1 1L609 B 19 1L6691B1 1L609 B 20 1L6691A1 1L609 | 1.5
1 | RCV | 1RCVC0454 | IN | IN | OUT | NO | 2 | 1.5 | NA | PVC | PVC | 1000V dc | FDR, TDR and V&T | 4RO (FDR & TDR) and 2RO (V&T) | NO | ALSTHOM | IMS | 9 | 0 | 9 | 1RCV506UB | 1RPB650AR | B 01 1L5565C1 1L509 B 01 1L5565C1 1L509 B 02 1L5565D1 1L509 B 03 1L5554K3 1L509 B 04 1L5554J3 1L509 | 1.5
1 | RCV | 1RCVC0455 | IN | IN | OUT | NO | 19 | 1.5 | NA | PVC | PVC | 1000V dc | FDR, TDR and V&T | 4RO (FDR & TDR) and 2RO (V&T) | NO | ALSTHOM | EMS | 28 | 0 | 28 | 1RCV507UB | 1KPR006BN | B 01 1L5565C1 1L509 B 01 1L5565C1 1L509 B 02 1L5565D1 1L509 B 03 1L5565E1 1L509 B 04 1L5565F1 1L509 B 05 1L5556L1 1L509 B 06 1L5556M1 1L509 B 07 1L5556N1 1L509 B 08 1L5556P1 1L509 B 09 1L5556R1 1L509 B 10 1L5556S1 1L509 B 11 1L5556T1 1L509 B 12 1L5556U1 1L509 B 13 1L55L0A4 1L509 B 14 1L44L0A4 1L408 B 15 1L4463A1 1L408 | 1.5
1 | RCV | 1RCVC0456 | IN | IN | OUT | NO | 9 | 1.5 | NA | PVC | PVC | 1000V dc | FDR, TDR and V&T | 4RO (FDR & TDR) and 2RO (V&T) | NO | ALSTHOM | EMS | 40 | 0 | 40 | 1RCV011TL | 1KPR006BN | B 01 1L6691D1 1L609 B 01 1L6691D1 1L609 B 02 1L6691E1 1L609 B 03 1L6691F1 1L609 B 04 1L6691G1 1L609 B 05 1L66L5A2 1L609 B 06 1L55L5A2 1L509 B 07 1L5556D1 1L509 B 08 1L5556E1 1L509 B 09 1L5556F1 1L509 B 10 1L5556G1 1L509 B 11 1L5556H1 1L509 B 12 1L5556J1 1L509 B 13 1L5556K1 1L509 B 14 1L5556L1 1L509 B 15 1L5556M1 1L509 B 16 1L5556N1 1L509 B 17 1L5556P1 1L509 B 18 1L5556R1 1L509 B 19 1L5556S1 1L509 B 20 1L5556T1 1L509 B 21 1L5556U1 1L509 B 22 1L55L0A4 1L509 B 23 1L44L0A4 1L408 B 24 1L4463A1 1L408 | 1.5
1 | RCV | 1RCVC0457 | IN | IN | OUT | NO | 4 | 1.5 | NA | PVC | PVC | 1000V dc | FDR, TDR and V&T | 4RO (FDR & TDR) and 2RO (V&T) | NO | ALSTHOM | IMS | 10 | 0 | 10 | 1RCV511UB | 1RPB650AR | B 01 1L5564C1 1L509 B 01 1L5564C1 1L509 B 02 1L5564D1 1L509 B 03 1L5554J3 1L509 | 1.5
1 | RCV | 1RCVC0458 | IN | IN | OUT | NO | 4 | 1.5 | NA | PVC | PVC | 1000V dc | FDR, TDR and V&T | 4RO (FDR & TDR) and 2RO (V&T) | NO | ALSTHOM | EMS | 27 | 0 | 27 | 1RCV507UB | 1RCV511LA | B 01 1L5553L1 1L509 B 01 1L5553L1 1L509 B 02 1L5553K1 1L509 B 03 1L5553J1 1L509 B 04 1L5553H1 1L509 B 05 1L5553G1 1L509 B 06 1L5553F1 1L509 B 07 1L5553E1 1L509 B 08 1L5553D1 1L509 B 09 1L5558D1 1L509 B 10 1L5558E1 1L509 B 11 1L5558F1 1L509 B 12 1L55L5A2 1L509 B 13 1L66L5A2 1L609 B 14 1L6691G1 1L609 B 15 1L6691F1 1L609 B 16 1L6691E1 1L609 B 17 1L6691D1 1L609 | 1.5
1 | RCV | 1RCVC0460 | IN | IN | OUT | NO | 2 | 1.5 | NA | PVC | PVC | 1000V dc | FDR, TDR and V&T | 4RO (FDR & TDR) and 2RO (V&T) | NO | ALSTHOM | EMS | 9 | 0 | 9 | 1RCV507UB | 1RIS518UB | B 01 1L5553L4 1L509 B 01 1L5553L4 1L509 B 02 1L5553M4 1L509 B 03 1L5553N4 1L509 | 1.5
1 | RCV | 1RCVC0461 | IN | IN | OUT | NO | 9 | 1.5 | NA | PVC | PVC | 1000V dc | FDR, TDR and V&T | 4RO (FDR & TDR) and 2RO (V&T) | NO | ALSTHOM | EMS | 27 | 0 | 27 | 1RCV508UB | 1KPR006BN | B 01 1L5565C1 1L509 B 01 1L5565C1 1L509 B 02 1L5565D1 1L509 B 03 1L5565E1 1L509 B 04 1L5565F1 1L509 B 05 1L5556L1 1L509 B 06 1L5556M1 1L509 B 07 1L5556N1 1L509 B 08 1L5556P1 1L509 B 09 1L5556R1 1L509 B 10 1L5556S1 1L509 B 11 1L5556T1 1L509 B 12 1L5556U1 1L509 B 13 1L55L0A4 1L509 B 14 1L44L0A4 1L408 B 15 1L4463A1 1L408 | 1.5
1 | RCV | 1RCVC0462 | IN | IN | OUT | NO | 19 | 1.5 | NA | PVC | PVC | 1000V dc | FDR, TDR and V&T | 4RO (FDR & TDR) and 2RO (V&T) | NO | ALSTHOM | EMS | 27 | 0 | 27 | 1RCV508UB | 1KPR006BN | B 01 1L5565C1 1L509 B 01 1L5565C1 1L509 B 02 1L5565D1 1L509 B 03 1L5565E1 1L509 B 04 1L5565F1 1L509 B 05 1L5556L1 1L509 B 06 1L5556M1 1L509 B 07 1L5556N1 1L509 B 08 1L5556P1 1L509 B 09 1L5556R1 1L509 B 10 1L5556S1 1L509 B 11 1L5556T1 1L509 B 12 1L5556U1 1L509 B 13 1L55L0A4 1L509 B 14 1L44L0A4 1L408 B 15 1L4463A1 1L408 | 1.5
1 | RCV | 1RCVC0463 | IN | IN | OUT | NO | 9 | 1.5 | NA | PVC | PVC | 1000V dc | FDR, TDR and V&T | 4RO (FDR & TDR) and 2RO (V&T) | NO | ALSTHOM | EMS | 39 | 0 | 39 | 1RCV052TL | 1KPR006BN | B 01 1L6691E1 1L609 B 01 1L6691E1 1L609 B 02 1L6691F1 1L609 B 03 1L6691G1 1L609 B 04 1L66L5A2 1L609 B 05 1L55L5A2 1L509 B 06 1L5556D1 1L509 B 07 1L5556E1 1L509 B 08 1L5556F1 1L509 B 09 1L5556G1 1L509 B 10 1L5556H1 1L509 B 11 1L5556J1 1L509 B 12 1L5556K1 1L509 B 13 1L5556L1 1L509 B 14 1L5556M1 1L509 B 15 1L5556N1 1L509 B 16 1L5556P1 1L509 B 17 1L5556R1 1L509 B 18 1L5556S1 1L509 B 19 1L5556T1 1L509 B 20 1L5556U1 1L509 B 21 1L55L0A4 1L509 B 22 1L44L0A4 1L408 B 23 1L4463A1 1L408 | 1.5
1 | RCV | 1RCVC0464 | IN | IN | OUT | NO | 4 | 1.5 | NA | PVC | PVC | 1000V dc | FDR, TDR and V&T | 4RO (FDR & TDR) and 2RO (V&T) | NO | ALSTHOM | EMS | 25 | 0 | 25 | 1RCV508UB | 1RCV552CV | B 01 1L5553L1 1L509 B 01 1L5553L1 1L509 B 02 1L5553K1 1L509 B 03 1L5553J1 1L509 B 04 1L5553H1 1L509 B 05 1L5553G1 1L509 B 06 1L5553F1 1L509 B 07 1L5553E1 1L509 B 08 1L5553D1 1L509 B 09 1L5558D1 1L509 B 10 1L5558E1 1L509 B 11 1L5558F1 1L509 B 12 1L55L5A2 1L509 B 13 1L66L5A2 1L609 B 14 1L6691G1 1L609 B 15 1L6691F1 1L609 B 16 1L6691E1 1L609 | 1.5
1 | RCV | 1RCVC0465 | IN | IN | OUT | NO | 4 | 1.5 | NA | PVC | PVC | 1000V dc | FDR, TDR and V&T | 4RO (FDR & TDR) and 2RO (V&T) | NO | ALSTHOM | EMS | 26 | 0 | 26 | 1RCV508UB | 1RCV552LA | B 01 1L5553L1 1L509 B 01 1L5553L1 1L509 B 02 1L5553K1 1L509 B 03 1L5553J1 1L509 B 04 1L5553H1 1L509 B 05 1L5553G1 1L509 B 06 1L5553F1 1L509 B 07 1L5553E1 1L509 B 08 1L5553D1 1L509 B 09 1L5558D1 1L509 B 10 1L5558E1 1L509 B 11 1L5558F1 1L509 B 12 1L55L5A2 1L509 B 13 1L66L5A2 1L609 B 14 1L6691G1 1L609 B 15 1L6691F1 1L609 B 16 1L6691E1 1L609 B 17 1L6691D1 1L609 | 1.5
1 | RCV | 1RCVC0466 | IN | IN | OUT | NO | 9 | 1.5 | NA | PVC | PVC | 1000V dc | FDR, TDR and V&T | 4RO (FDR & TDR) and 2RO (V&T) | NO | ALSTHOM | EMS | 27 | 0 | 27 | 1RCV509UB | 1KPR006BN | B 01 1L5565C1 1L509 B 01 1L5565C1 1L509 B 02 1L5565D1 1L509 B 03 1L5565E1 1L509 B 04 1L5565F1 1L509 B 05 1L5556L1 1L509 B 06 1L5556M1 1L509 B 07 1L5556N1 1L509 B 08 1L5556P1 1L509 B 09 1L5556R1 1L509 B 10 1L5556S1 1L509 B 11 1L5556T1 1L509 B 12 1L5556U1 1L509 B 13 1L55L0A4 1L509 B 14 1L44L0A4 1L408 B 15 1L4463A1 1L408 | 1.5
1 | RCV | 1RCVC0467 | IN | IN | OUT | NO | 9 | 1.5 | NA | PVC | PVC | 1000V dc | FDR, TDR and V&T | 4RO (FDR & TDR) and 2RO (V&T) | NO | ALSTHOM | EMS | 39 | 0 | 39 | 1RCV055TL | 1KPR006BN | B 01 1L6691E1 1L609 B 01 1L6691E1 1L609 B 02 1L6691F1 1L609 B 03 1L6691G1 1L609 B 04 1L66L5A2 1L609 B 05 1L55L5A2 1L509 B 06 1L5556D1 1L509 B 07 1L5556E1 1L509 B 08 1L5556F1 1L509 B 09 1L5556G1 1L509 B 10 1L5556H1 1L509 B 11 1L5556J1 1L509 B 12 1L5556K1 1L509 B 13 1L5556L1 1L509 B 14 1L5556M1 1L509 B 15 1L5556N1 1L509 B 16 1L5556P1 1L509 B 17 1L5556R1 1L509 B 18 1L5556S1 1L509 B 19 1L5556T1 1L509 B 20 1L5556U1 1L509 B 21 1L55L0A4 1L509 B 22 1L44L0A4 1L408 B 23 1L4463A1 1L408 | 1.5
1 | RCV | 1RCVC0468 | IN | IN | OUT | NO | 9 | 1.5 | NA | PVC | PVC | 1000V dc | FDR, TDR and V&T | 4RO (FDR & TDR) and 2RO (V&T) | NO | ALSTHOM | IMS | 9 | 0 | 9 | 1RCV509UB | 1RPB650AR | B 01 1L5565C1 1L509 B 01 1L5565C1 1L509 B 02 1L5565D1 1L509 B 03 1L5554K3 1L509 B 04 1L5554J3 1L509 | 1.5
1 | RCV | 1RCVC0469 | IN | IN | OUT | NO | 12 | 1.5 | A | PVC | PVC | 1000V dc | FDR, TDR and V&T | 4RO (FDR & TDR) and 2RO (V&T) | NO | ALSTHOM | EMS | 71 | 0 | 71 | 1RCV509UB | 1RCV002CR | B 01 1L5565C1 1L509 B 01 1L5565C1 1L509 B 02 1L5565B1 1L509 B 03 1L5565A1 1L509 B 04 1L55K5A1 1L509 B 05 1L44K5B1 1L408 B 06 1L44K5A1 1L408 B 07 1L33K5A1 1L308 B 08 1L3375E8 1L308 B 09 1L3375D8 1L308 B 10 1L3375C8 1L308 B 11 1L3375B8 1L308 B 12 1L33K2A5 1L308 B 13 1L22K2A5 1L206 B 14 1L11K2A5 1L106 B 15 1L1123C8 1L106 B 15 1L1123C8 1L110 B 16 1L11A9A4 1L110 B 17 1L00A9A4 1L015 B 18 1L0055A4 1L015 B 19 1N0055A4 1N080 B 20 1N1152B4 1N180 | 1.5
1 | RCV | 1RCVC0470 | IN | IN | OUT | NO | 3 | 1.5 | A | PVC | PVC | 1000V dc | FDR, TDR and V&T | 4RO (FDR & TDR) and 2RO (V&T) | NO | ALSTHOM | IMS | 20 | 10 | 20 | 1RCV002CR | 1RCV208SP | F1RCV C0470 B VE 03 1.5 A 1N2A18 N2A18 55S 1RCV 002CR 1N2A18 N2A18 56T 1RCV 208SP 20 | 1.5
1 | RCV | 1RCVC0471 | IN | IN | OUT | NO | 3 | 1.5 | A | PVC | PVC | 1000V dc | FDR, TDR and V&T | 4RO (FDR & TDR) and 2RO (V&T) | NO | ALSTHOM | IMS | 20 | 15 | 20 | 1RCV002CR | 1RCV209SP | F1RCV C0471 B VE 03 1.5 A 1N2A18 N2A18 55S 1RCV 002CR 1N2A18 N2A18 56T 1RCV 209SP 20 | 1.5
1 | RCV | 1RCVC0472 | IN | IN | OUT | NO | 3 | 1.5 | A | PVC | PVC | 1000V dc | FDR, TDR and V&T | 4RO (FDR & TDR) and 2RO (V&T) | NO | ALSTHOM | IMS | 20 | 8 | 20 | 1RCV002CR | 1RCV211LD | F1RCV C0472 B VE 03 1.5 A 1N2A18 N2A18 55S 1RCV 002CR 1N2A18 N2A18 56S 1RCV 211LD 20 | 1.5
1 | RCV | 1RCVC0473 | IN | IN | OUT | NO | 9 | 1.5 | NA | PVC | PVC | 1000V dc | FDR, TDR and V&T | 4RO (FDR & TDR) and 2RO (V&T) | NO | ALSTHOM | EMS | 26 | 0 | 26 | 1RCV510UB | 1RCV012TL | B 01 1L5553K1 1L509 B 01 1L5553K1 1L509 B 02 1L5553J1 1L509 B 03 1L5553H1 1L509 B 04 1L5553G1 1L509 B 05 1L5553F1 1L509 B 06 1L5553E1 1L509 B 07 1L5553D1 1L509 B 08 1L5558D1 1L509 B 09 1L5558E1 1L509 B 10 1L5558F1 1L509 B 11 1L55L5A2 1L509 B 12 1L66L5A2 1L609 B 13 1L6691G1 1L609 B 14 1L6691F1 1L609 B 15 1L6691E1 1L609 B 16 1L6691D1 1L609 | 1.5
1 | RCV | 1RCVC0474 | IN | IN | IN | YES | 12 | 1.5 | ADR (A) | PVC | EPR | 1000V dc | FDR, TDR and V&T | 4RO (FDR & TDR) and 2RO (V&T) | NO | ALSTHOM | IMS | 61 | 0 | 61 | K1120 | 1RCV310VP | A 01 1R3329A1 1R310 A 01 1R3329A1 1R310 A 02 1R332XA1 1R310 A 03 1R3328A1 1R310 A 04 1R3303D5 1R310 A 05 1R3303C5 1R310 A 06 1R3303B5 1R310 A 07 1R3303A5 1R310 A 07 1R3303A5 1R320 A 08 1R3301E2 1R320 A 09 1R3301D2 1R320 A 10 1R3301C2 1R320 A 11 1R3301B2 1R320 A 12 1R3301A2 1R320 A 13 1R3300B3 1R344 A 14 1R3300A3 1R344 A 15 1R331VA2 1R344 A 16 1R221VA2 1R244 | 1.5
1 | RCV | 1RCVC0475 | IN | IN | OUT | NO | 4 | 1.5 | NA | PVC | PVC | 1000V dc | FDR, TDR and V&T | 4RO (FDR & TDR) and 2RO (V&T) | NO | ALSTHOM | EMS | 26 | 0 | 26 | 1RCV510UB | 1RCV512LA | B 01 1L5553K1 1L509 B 01 1L5553K1 1L509 B 02 1L5553J1 1L509 B 03 1L5553H1 1L509 B 04 1L5553G1 1L509 B 05 1L5553F1 1L509 B 06 1L5553E1 1L509 B 07 1L5553D1 1L509 B 08 1L5558D1 1L509 B 09 1L5558E1 1L509 B 10 1L5558F1 1L509 B 11 1L55L5A2 1L509 B 12 1L66L5A2 1L609 B 13 1L6691G1 1L609 B 14 1L6691F1 1L609 B 15 1L6691E1 1L609 B 16 1L6691D1 1L609 | 1.5
1 | RCV | 1RCVC0476 | IN | IN | OUT | NO | 4 | 1.5 | NA | PVC | PVC | 1000V dc | FDR, TDR and V&T | 4RO (FDR & TDR) and 2RO (V&T) | NO | ALSTHOM | IMS | 10 | 0 | 10 | 1RCV510UB | 1RPB650AR | B 01 1L5564C1 1L509 B 01 1L5564C1 1L509 B 02 1L5564D1 1L509 B 03 1L5554J3 1L509 | 1.5
1 | RCV | 1RCVC0477 | IN | IN | OUT | NO | 2 | 1.5 | NA | PVC | PVC | 1000V dc | FDR, TDR and V&T | 4RO (FDR & TDR) and 2RO (V&T) | NO | ALSTHOM | IMS | 41 | 0 | 41 | 1KRG123AR | 1RCV006UM | A 01 1L6627C2 1L609 A 01 1L6627C2 1L609 A 02 1L6627B2 1L609 A 03 1L6627A2 1L609 A 04 1L6614D2 1L609 A 05 1L6614E2 1L609 A 06 1L6629B4 1L609 A 07 1L6629C4 1L609 A 08 1L6629D4 1L609 A 09 1L6629E4 1L605 A 09 1L6629E4 1L609 A 10 1L6629F4 1L605 A 11 1L6642A1 1L605 A 12 1L6642B1 1L605 A 13 1L6642C1 1L605 A 14 1L6642D1 1L605 A 15 1L66LMA4 1L605 A 16 1L55LMB4 1L505 A 17 1L5536G4 1L505 A 18 1L5536H4 1L505 A 19 1L5536J4 1L505 A 20 1L5544R6 1L505 A 21 1L5544P6 1L505 A 22 1L5544N6 1L505 A 23 1L5544M6 1L505 A 24 1L5544L6 1L505 A 25 1L5544K6 1L505 | 1.5
1 | RCV | 1RCVC0478 | IN | IN | OUT | NO | 3 | 1.5 | A | PVC | PVC | 1000V dc | FDR, TDR and V&T | 4RO (FDR & TDR) and 2RO (V&T) | NO | ALSTHOM | EMS | 76 | 0 | 76 | 1RCV007UB | 1RCV001AR | A 01 1L5544H1 1L505 A 01 1L5544H1 1L505 A 02 1L5544G1 1L505 A 03 1L5544F1 1L505 A 04 1L5544E1 1L505 A 05 1L5544D1 1L505 A 06 1L5544C1 1L505 A 07 1L5544B1 1L505 A 08 1L5525J2 1L505 A 09 1L5525H2 1L505 A 10 1L55JJA3 1L505 A 11 1L44JJB3 1L404 A 12 1L44JJA3 1L404 A 13 1L33JJA3 1L304 A 14 1L22JJA3 1L204 A 15 1L11JJA3 1L105 A 16 1L1100L4 1L105 A 17 1L1100M4 1L105 A 18 1L1100N4 1L109 A 19 1L11A6A2 1L109 A 20 1L00A6A3 1L016 A 21 1L0024B5 1L016 A 22 1L0024A5 1L016 A 23 1N0024A5 1N081 A 24 1N1103A5 1N181 | 1.5
1 | RCV | 1RCVC0479 | IN | IN | OUT | NO | 9 | 1.5 | NA | PVC | PVC | 1000V dc | FDR, TDR and V&T | 4RO (FDR & TDR) and 2RO (V&T) | NO | ALSTHOM | EMS | 25 | 0 | 25 | 1RCV511UB | 1RCV022TL | B 01 1L5553K1 1L509 B 01 1L5553K1 1L509 B 02 1L5553J1 1L509 B 03 1L5553H1 1L509 B 04 1L5553G1 1L509 B 05 1L5553F1 1L509 B 06 1L5553E1 1L509 B 07 1L5553D1 1L509 B 08 1L5558D1 1L509 B 09 1L5558E1 1L509 B 10 1L5558F1 1L509 B 11 1L55L5A2 1L509 B 12 1L66L5A2 1L609 B 13 1L6691G1 1L609 B 14 1L6691F1 1L609 B 15 1L6691E1 1L609 | 1.5
1 | RCV | 1RCVC0480 | IN | IN | OUT | NO | 2 | 1.5 | NA | PVC | PVC | 1000V dc | FDR, TDR and V&T | 4RO (FDR & TDR) and 2RO (V&T) | NO | ALSTHOM | EMS | 28 | 0 | 28 | 1RCV007UB | 1RCV506UB | D 01 1L5580B1 1L509 D 01 1L5580B1 1L509 D 02 1L5580A1 1L509 | 1.5
1 | RCV | 1RCVC0481 | IN | IN | OUT | NO | 9 | 1.5 | NA | PVC | PVC | 1000V dc | FDR, TDR and V&T | 4RO (FDR & TDR) and 2RO (V&T) | NO | ALSTHOM | EMS | 29 | 0 | 29 | 1RCV511UB | 1RCV026TL | B 01 1L5553K1 1L509 B 01 1L5553K1 1L509 B 02 1L5553J1 1L509 B 03 1L5553H1 1L509 B 04 1L5553G1 1L509 B 05 1L5553F1 1L509 B 06 1L5553E1 1L509 B 07 1L5553D1 1L509 B 08 1L5558D1 1L509 B 09 1L5558E1 1L509 B 10 1L5558F1 1L509 B 11 1L55L5A2 1L509 B 12 1L66L5A2 1L609 B 13 1L6691G1 1L609 B 14 1L6691F1 1L609 B 15 1L6691E1 1L609 B 16 1L6691D1 1L609 B 17 1L6691C1 1L609 B 18 1L6691B1 1L609 B 19 1L6691A1 1L609 | 1.5
1 | RCV | 1RCVC0483 | IN | IN | OUT | NO | 4 | 1.5 | NA | PVC | PVC | 1000V dc | FDR, TDR and V&T | 4RO (FDR & TDR) and 2RO (V&T) | NO | ALSTHOM | EMS | 29 | 0 | 29 | 1RCV511UB | 1RCV526LA | B 01 1L5553K1 1L509 B 01 1L5553K1 1L509 B 02 1L5553J1 1L509 B 03 1L5553H1 1L509 B 04 1L5553G1 1L509 B 05 1L5553F1 1L509 B 06 1L5553E1 1L509 B 07 1L5553D1 1L509 B 08 1L5558D1 1L509 B 09 1L5558E1 1L509 B 10 1L5558F1 1L509 B 11 1L55L5A2 1L509 B 12 1L66L5A2 1L609 B 13 1L6691G1 1L609 B 14 1L6691F1 1L609 B 15 1L6691E1 1L609 B 16 1L6691D1 1L609 B 17 1L6691C1 1L609 B 18 1L6691B1 1L609 B 19 1L6691A1 1L609 | 1.5
1 | RCV | 1RCVC0484 | IN | IN | OUT | NO | 4 | 1.5 | NA | PVC | PVC | 1000V dc | FDR, TDR and V&T | 4RO (FDR & TDR) and 2RO (V&T) | NO | ALSTHOM | EMS | 20 | 0 | 20 | 1RCV001UD | 1LCC008BN | F1RCV C0484 D NO 04 1.5 NA 1L505 L505 C22 1RCV 001UD 1L505 L505 B10 1LCC 008BN 20 | 1.5
1 | RCV | 1RCVC0485 | IN | IN | OUT | NO | 9 | 1.5 | NA | PVC | PVC | 1000V dc | FDR, TDR and V&T | 4RO (FDR & TDR) and 2RO (V&T) | NO | ALSTHOM | EMS | 26 | 0 | 26 | 1RCV512UB | 1RCV028TL | B 01 1L5553K1 1L509 B 01 1L5553K1 1L509 B 02 1L5553J1 1L509 B 03 1L5553H1 1L509 B 04 1L5553G1 1L509 B 05 1L5553F1 1L509 B 06 1L5553E1 1L509 B 07 1L5553D1 1L509 B 08 1L5558D1 1L509 B 09 1L5558E1 1L509 B 10 1L5558F1 1L509 B 11 1L55L5A2 1L509 B 12 1L66L5A2 1L609 B 13 1L6691G1 1L609 B 14 1L6691F1 1L609 B 15 1L6691E1 1L609 B 16 1L6691D1 1L609 | 1.5
1 | RCV | 1RCVC0486 | IN | IN | OUT | NO | 4 | 1.5 | NA | PVC | PVC | 1000V dc | FDR, TDR and V&T | 4RO (FDR & TDR) and 2RO (V&T) | NO | ALSTHOM | EMS | 20 | 0 | 20 | 1RCV501UD | 1LCC040BN | F1RCV C0486 D NO 04 1.5 NA 1L509 L509 E33 1RCV 501UD 1L509 L509 D34 1LCC 040BN 20 | 1.5
1 | RCV | 1RCVC0487 | IN | IN | OUT | NO | 4 | 1.5 | NA | PVC | PVC | 1000V dc | FDR, TDR and V&T | 4RO (FDR & TDR) and 2RO (V&T) | NO | ALSTHOM | EMS | 26 | 0 | 26 | 1RCV512UB | 1RCV528LA | B 01 1L5553K1 1L509 B 01 1L5553K1 1L509 B 02 1L5553J1 1L509 B 03 1L5553H1 1L509 B 04 1L5553G1 1L509 B 05 1L5553F1 1L509 B 06 1L5553E1 1L509 B 07 1L5553D1 1L509 B 08 1L5558D1 1L509 B 09 1L5558E1 1L509 B 10 1L5558F1 1L509 B 11 1L55L5A2 1L509 B 12 1L66L5A2 1L609 B 13 1L6691G1 1L609 B 14 1L6691F1 1L609 B 15 1L6691E1 1L609 B 16 1L6691D1 1L609 | 1.5
1 | RCV | 1RCVC0488 | IN | IN | OUT | NO | 4 | 1.5 | NA | PVC | PVC | 1000V dc | FDR, TDR and V&T | 4RO (FDR & TDR) and 2RO (V&T) | NO | ALSTHOM | IMS | 10 | 0 | 10 | 1RCV512UB | 1RPB650AR | B 01 1L5564C1 1L509 B 01 1L5564C1 1L509 B 02 1L5564D1 1L509 B 03 1L5554J3 1L509 | 1.5
1 | RCV | 1RCVC0489 | IN | IN | OUT | NO | 9 | 1.5 | NA | PVC | PVC | 1000V dc | FDR, TDR and V&T | 4RO (FDR & TDR) and 2RO (V&T) | NO | ALSTHOM | EMS | 24 | 0 | 24 | 1RCV513UB | 1RCV015TL | B 01 1L5553J1 1L509 B 01 1L5553J1 1L509 B 02 1L5553H1 1L509 B 03 1L5553G1 1L509 B 04 1L5553F1 1L509 B 05 1L5553E1 1L509 B 06 1L5553D1 1L509 B 07 1L5558D1 1L509 B 08 1L5558E1 1L509 B 09 1L5558F1 1L509 B 10 1L55L5A2 1L509 B 11 1L66L5A2 1L609 B 12 1L6691G1 1L609 B 13 1L6691F1 1L609 B 14 1L6691E1 1L609 | 1.5
1 | RCV | 1RCVC0495 | IN | IN | OUT | NO | 9 | 1.5 | NA | PVC | PVC | 1000V dc | FDR, TDR and V&T | 4RO (FDR & TDR) and 2RO (V&T) | NO | ALSTHOM | EMS | 24 | 0 | 24 | 1RCV514UB | 1RCV024TL | B 01 1L5553J1 1L509 B 01 1L5553J1 1L509 B 02 1L5553H1 1L509 B 03 1L5553G1 1L509 B 04 1L5553F1 1L509 B 05 1L5553E1 1L509 B 06 1L5553D1 1L509 B 07 1L5558D1 1L509 B 08 1L5558E1 1L509 B 09 1L5558F1 1L509 B 10 1L55L5A2 1L509 B 11 1L66L5A2 1L609 B 12 1L6691G1 1L609 B 13 1L6691F1 1L609 B 14 1L6691E1 1L609 | 1.5
1 | RCV | 1RCVC0497 | IN | IN | OUT | NO | 12 | 1.5 | A | PVC | PVC | 1000V dc | FDR, TDR and V&T | 4RO (FDR & TDR) and 2RO (V&T) | NO | ALSTHOM | EMS | 50 | 0 | 50 | 1RCV514UB | C0110 | B 01 1L5553J1 1L509 B 01 1L5553J1 1L509 B 02 1L5553K1 1L509 B 03 1L5553L1 1L509 B 04 1L5553M1 1L509 B 05 1L5553N1 1L509 B 06 1L5553P1 1L509 B 07 1L5569D1 1L509 B 08 1L5569E1 1L509 B 09 1L5569F1 1L509 B 10 1L5556R1 1L509 B 11 1L5556S1 1L509 B 12 1L55W3A1 1L509 B 13 1W5500A1 1W505 B 14 1W55W2A1 1W505 B 15 1W44W2B1 1W403 B 16 1W44W2A1 1W403 B 17 1W33W2A1 1W310 B 18 1W3371D4 1W310 B 19 1W3371C4 1W310 B 19 1W3371C4 1W325 B 20 1W3371B4 1W325 B 21 1W3371A4 1W317 B 22 1W3370B3 1W317 B 23 1W33RGA1 1W317 | 1.5
1 | RCV | 1RCVC0498 | IN | IN | IN | YES | 12 | 1.5 | A | PVC | PVC | 1000V dc | FDR, TDR and V&T | 4RO (FDR & TDR) and 2RO (V&T) | NO | ALSTHOM | IMS | 33 | 0 | 33 | C0110 | 1RCV250VP | B 01 1R33A6A3 1R310 B 01 1R33A6A3 1R310 B 02 1R2200B4 1R210 B 03 1R2201A2 1R210 B 04 1R2201B2 1R241 B 05 1R2201C2 1R223 B 05 1R2201C2 1R241 B 06 1R2201D2 1R223 B 07 1R2201E2 1R223 B 08 1R33T0A2 1R323 | 1.5
1 | RCV | 1RCVC0499 | IN | IN | OUT | NO | 2 | 1.5 | NA | PVC | PVC | 1000V dc | FDR, TDR and V&T | 4RO (FDR & TDR) and 2RO (V&T) | NO | ALSTHOM | IMS | 49 | 0 | 49 | 1RCV514UM | 1KRG023AR | 2 01 1W6691A2 1W607 2 01 1W6691A2 1W607 2 02 1W5591A2 1W505 2 02 1W5591A2 1W506 2 03 1L5591A2 1L509 | 1.5
1 | RCV | 1RCVC0500 | IN | IN | OUT | NO | 9 | 1.5 | NA | PVC | PVC | 1000V dc | FDR, TDR and V&T | 4RO (FDR & TDR) and 2RO (V&T) | NO | ALSTHOM | EMS | 24 | 0 | 24 | 1RCV514UB | 1RCV031TL | B 01 1L5553J1 1L509 B 01 1L5553J1 1L509 B 02 1L5553H1 1L509 B 03 1L5553G1 1L509 B 04 1L5553F1 1L509 B 05 1L5553E1 1L509 B 06 1L5553D1 1L509 B 07 1L5558D1 1L509 B 08 1L5558E1 1L509 B 09 1L5558F1 1L509 B 10 1L55L5A2 1L509 B 11 1L66L5A2 1L609 B 12 1L6691G1 1L609 B 13 1L6691F1 1L609 B 14 1L6691E1 1L609 | 1.5
1 | RCV | 1RCVC0501 | IN | IN | OUT | NO | 2 | 1.5 | NA | PVC | PVC | 1000V dc | FDR, TDR and V&T | 4RO (FDR & TDR) and 2RO (V&T) | NO | ALSTHOM | IMS | 56 | 0 | 56 | 1KRG112AR | 1RCP016UM | A 01 1L6627G1 1L609 A 01 1L6627G1 1L609 A 02 1L6627F1 1L609 A 03 1L6627E1 1L609 A 04 1L6627D1 1L609 A 05 1L6627C1 1L609 A 06 1L6627B1 1L609 A 07 1L6627A1 1L609 A 08 1L6615C1 1L609 A 09 1L6615B1 1L609 A 10 1L6615A1 1L607 A 11 1L6608C1 1L607 A 12 1L6608B1 1L607 A 13 1L6608A1 1L607 A 14 1L6606S1 1L607 A 15 1L6631A1 1L605 A 16 1L6631B1 1L605 A 17 1L6631C1 1L605 A 18 1L6631D1 1L601 A 18 1L6631D1 1L605 A 19 1L66JJA1 1L601 A 20 1L55JJB1 1L505 A 21 1L5525H2 1L505 A 22 1L5525J2 1L505 A 23 1L5525K2 1L505 A 24 1L5545B5 1L505 A 25 1L5545C5 1L505 A 26 1L5545D5 1L505 A 27 1L5545E5 1L505 A 28 1L5545F5 1L505 A 29 1L5545G5 1L505 A 30 1L5545H5 1L505 A 31 1L5545J5 1L505 A 32 1L5545K5 1L505 A 33 1L5545L5 1L505 A 34 1L5545M5 1L505 | 1.5
1 | RCV | 1RCVC0502 | IN | IN | OUT | NO | 2 | 1.5 | NA | PVC | PVC | 1000V dc | FDR, TDR and V&T | 4RO (FDR & TDR) and 2RO (V&T) | NO | ALSTHOM | IMS | 40 | 0 | 40 | 1KRG131AR | 1RCP027UM | A 01 1L6627C2 1L609 A 01 1L6627C2 1L609 A 02 1L6627B2 1L609 A 03 1L6627A2 1L609 A 04 1L6615D2 1L609 A 05 1L6615E2 1L609 A 06 1L6629B3 1L609 A 07 1L6629C3 1L609 A 08 1L6629D3 1L609 A 09 1L6629E3 1L605 A 09 1L6629E3 1L609 A 10 1L6629F3 1L605 A 11 1L6642A1 1L605 A 12 1L6642B1 1L605 A 13 1L6642C1 1L605 A 14 1L6642D1 1L605 A 15 1L66LMA3 1L605 A 16 1L55LMB3 1L505 A 17 1L5536H4 1L505 A 18 1L5536J4 1L505 A 19 1L5536K4 1L505 A 20 1L5545R6 1L505 A 21 1L5545P6 1L505 A 22 1L5545N6 1L505 A 23 1L5545M6 1L505 | 1.5
1 | RCV | 1RCVC0503 | IN | IN | OUT | NO | 2 | 1.5 | NA | PVC | PVC | 1000V dc | FDR, TDR and V&T | 4RO (FDR & TDR) and 2RO (V&T) | NO | ALSTHOM | IMS | 56 | 0 | 56 | 1KRG112AR | 1RCP016UM | A 01 1L6627G1 1L609 A 01 1L6627G1 1L609 A 02 1L6627F1 1L609 A 03 1L6627E1 1L609 A 04 1L6627D1 1L609 A 05 1L6627C1 1L609 A 06 1L6627B1 1L609 A 07 1L6627A1 1L609 A 08 1L6615C1 1L609 A 09 1L6615B1 1L609 A 10 1L6615A1 1L607 A 11 1L6608C1 1L607 A 12 1L6608B1 1L607 A 13 1L6608A1 1L607 A 14 1L6606S1 1L607 A 15 1L6631A1 1L605 A 16 1L6631B1 1L605 A 17 1L6631C1 1L605 A 18 1L6631D1 1L601 A 18 1L6631D1 1L605 A 19 1L66JJA1 1L601 A 20 1L55JJB1 1L505 A 21 1L5525H2 1L505 A 22 1L5525J2 1L505 A 23 1L5525K2 1L505 A 24 1L5545B5 1L505 A 25 1L5545C5 1L505 A 26 1L5545D5 1L505 A 27 1L5545E5 1L505 A 28 1L5545F5 1L505 A 29 1L5545G5 1L505 A 30 1L5545H5 1L505 A 31 1L5545J5 1L505 A 32 1L5545K5 1L505 A 33 1L5545L5 1L505 A 34 1L5545M5 1L505 | 1.5
1 | RCV | 1RCVC0504 | IN | IN | OUT | NO | 2 | 1.5 | NA | PVC | PVC | 1000V dc | FDR, TDR and V&T | 4RO (FDR & TDR) and 2RO (V&T) | NO | ALSTHOM | IMS | 52 | 0 | 52 | 1RCP022UM | 1KRG123AR | A 01 1L5545M5 1L505 A 01 1L5545M5 1L505 A 02 1L5545L5 1L505 A 03 1L5545K5 1L505 A 04 1L5545J5 1L505 A 05 1L5545H5 1L505 A 06 1L5545G5 1L505 A 07 1L5545F5 1L505 A 08 1L5545E5 1L505 A 09 1L5545D5 1L505 A 10 1L5545C5 1L505 A 11 1L5545B5 1L505 A 12 1L5525K2 1L505 A 13 1L5525J2 1L505 A 14 1L5525H2 1L505 A 15 1L5525G2 1L505 A 16 1L5525F2 1L506 A 17 1L5525E2 1L506 A 18 1L5525D2 1L506 A 19 1L55JMB1 1L506 A 20 1L66JMA1 1L605 A 21 1L6631A1 1L605 A 22 1L6606S1 1L607 A 23 1L6608A1 1L607 A 24 1L6608B1 1L607 A 25 1L6608C1 1L607 A 26 1L6615A1 1L607 A 27 1L6615B1 1L609 A 28 1L6615C1 1L609 A 29 1L6627A1 1L609 A 30 1L6627B1 1L609 A 31 1L6627C1 1L609 A 32 1L6627D1 1L609 A 33 1L6627E1 1L609 | 1.5
1 | RCV | 1RCVC0505 | IN | IN | OUT | NO | 2 | 1.5 | NA | PVC | PVC | 1000V dc | FDR, TDR and V&T | 4RO (FDR & TDR) and 2RO (V&T) | NO | ALSTHOM | IMS | 52 | 0 | 52 | 1RCP022UM | 1KRG123AR | A 01 1L5545M5 1L505 A 01 1L5545M5 1L505 A 02 1L5545L5 1L505 A 03 1L5545K5 1L505 A 04 1L5545J5 1L505 A 05 1L5545H5 1L505 A 06 1L5545G5 1L505 A 07 1L5545F5 1L505 A 08 1L5545E5 1L505 A 09 1L5545D5 1L505 A 10 1L5545C5 1L505 A 11 1L5545B5 1L505 A 12 1L5525K2 1L505 A 13 1L5525J2 1L505 A 14 1L5525H2 1L505 A 15 1L5525G2 1L505 A 16 1L5525F2 1L506 A 17 1L5525E2 1L506 A 18 1L5525D2 1L506 A 19 1L55JMB1 1L506 A 20 1L66JMA1 1L605 A 21 1L6631A1 1L605 A 22 1L6606S1 1L607 A 23 1L6608A1 1L607 A 24 1L6608B1 1L607 A 25 1L6608C1 1L607 A 26 1L6615A1 1L607 A 27 1L6615B1 1L609 A 28 1L6615C1 1L609 A 29 1L6627A1 1L609 A 30 1L6627B1 1L609 A 31 1L6627C1 1L609 A 32 1L6627D1 1L609 A 33 1L6627E1 1L609 | 1.5
1 | RCV | 1RCVC0506 | IN | IN | OUT | NO | 2 | 1.5 | NA | PVC | PVC | 1000V dc | FDR, TDR and V&T | 4RO (FDR & TDR) and 2RO (V&T) | NO | ALSTHOM | IMS | 40 | 0 | 40 | 1KRG131AR | 1RCP027UM | A 01 1L6627C2 1L609 A 01 1L6627C2 1L609 A 02 1L6627B2 1L609 A 03 1L6627A2 1L609 A 04 1L6615D2 1L609 A 05 1L6615E2 1L609 A 06 1L6629B3 1L609 A 07 1L6629C3 1L609 A 08 1L6629D3 1L609 A 09 1L6629E3 1L605 A 09 1L6629E3 1L609 A 10 1L6629F3 1L605 A 11 1L6642A1 1L605 A 12 1L6642B1 1L605 A 13 1L6642C1 1L605 A 14 1L6642D1 1L605 A 15 1L66LMA3 1L605 A 16 1L55LMB3 1L505 A 17 1L5536H4 1L505 A 18 1L5536J4 1L505 A 19 1L5536K4 1L505 A 20 1L5545R6 1L505 A 21 1L5545P6 1L505 A 22 1L5545N6 1L505 A 23 1L5545M6 1L505 | 1.5
1 | RCV | 1RCVC0525 | IN | IN | OUT | NO | 3 | 1.5 | A | PVC | PVC | 1000V dc | FDR, TDR and V&T | 4RO (FDR & TDR) and 2RO (V&T) | NO | ALSTHOM | IMS | 85 | 0 | 85 | 1RCV513UB | 1RCV037VP | B 01 1L5553J1 1L509 B 01 1L5553J1 1L509 B 02 1L5564C1 1L509 B 03 1L5564B1 1L509 B 04 1L5564A1 1L509 B 05 1L55K6A2 1L509 B 06 1L44K6B2 1L408 B 07 1L44K6A2 1L408 B 08 1L33K6A2 1L308 B 09 1L3375E8 1L308 B 10 1L3375D8 1L308 B 11 1L3375C8 1L308 B 12 1L3375B8 1L308 B 13 1L33K2A4 1L308 B 14 1L22K2A4 1L206 B 15 1L11K2A4 1L106 B 16 1L1123C8 1L106 B 16 1L1123C8 1L110 B 17 1L11A9A4 1L110 B 18 1L00A9A4 1L015 B 19 1L0055A4 1L015 B 20 1N0055A4 1N080 B 21 1N1152B4 1N180 | 1.5
1 | RCV | 1RCVC0526 | IN | IN | OUT | NO | 3 | 1.5 | A | PVC | PVC | 1000V dc | FDR, TDR and V&T | 4RO (FDR & TDR) and 2RO (V&T) | NO | ALSTHOM | IMS | 85 | 0 | 85 | 1RCV513UB | 1RCV043VP | B 01 1L5553J1 1L509 B 01 1L5553J1 1L509 B 02 1L5564C1 1L509 B 03 1L5564B1 1L509 B 04 1L5564A1 1L509 B 05 1L55K6A2 1L509 B 06 1L44K6B2 1L408 B 07 1L44K6A2 1L408 B 08 1L33K6A2 1L308 B 09 1L3375E8 1L308 B 10 1L3375D8 1L308 B 11 1L3375C8 1L308 B 12 1L3375B8 1L308 B 13 1L33K2A4 1L308 B 14 1L22K2A4 1L206 B 15 1L11K2A4 1L106 B 16 1L1123C8 1L106 B 16 1L1123C8 1L110 B 17 1L11A9A4 1L110 B 18 1L00A9A4 1L015 B 19 1L0055A4 1L015 B 20 1N0055A4 1N080 B 21 1N1152B4 1N180 | 1.5
1 | RCV | 1RCVC0546 | IN | IN | OUT | NO | 9 | 1.5 | NA | PVC | PVC | 1000V dc | FDR, TDR and V&T | 4RO (FDR & TDR) and 2RO (V&T) | NO | ALSTHOM | EMS | 41 | 0 | 41 | 1RCV036TL | 1KPR009BN | A 01 1L6628E1 1L609 A 01 1L6628E1 1L609 A 02 1L6628F1 1L609 A 03 1L6628G1 1L609 A 04 1L6628H1 1L609 A 05 1L6628J1 1L609 A 06 1L6629A5 1L609 A 07 1L6629B5 1L609 A 08 1L6629C5 1L609 A 09 1L6629D5 1L609 A 10 1L6629E5 1L605 A 10 1L6629E5 1L609 A 11 1L6629F5 1L605 A 12 1L6642A2 1L605 A 13 1L6642B2 1L605 A 14 1L6642C2 1L605 A 15 1L6642D2 1L605 A 16 1L66LMA2 1L605 A 17 1L55LMB2 1L505 A 18 1L55LMA2 1L505 A 19 1L44LMA2 1L408 A 20 1L4446A1 1L405 A 20 1L4446A1 1L408 | 1.5
1 | RCV | 1RCVC0550 | IN | IN | OUT | NO | 2 | 1.5 | NA | PVC | PVC | 1000V dc | FDR, TDR and V&T | 4RO (FDR & TDR) and 2RO (V&T) | NO | ALSTHOM | IMS | 26 | 0 | 26 | 1RCV032UM | 1KRG034AR | 3 01 1W6694A3 1W602 3 01 1W6694A3 1W602 3 01 1W6694A3 1W603 3 01 1W6694A3 1W606 3 02 1L6694A3 1L604 3 02 1L6694A3 1L605 | 1.5
1 | RCV | 1RCVC0551 | IN | IN | OUT | NO | 2 | 1.5 | NA | PVC | PVC | 1000V dc | FDR, TDR and V&T | 4RO (FDR & TDR) and 2RO (V&T) | NO | ALSTHOM | IMS | 46 | 0 | 46 | 1RCV038UM | 1KRG123AR | A 01 1L5528K1 1L505 A 01 1L5528K1 1L505 A 02 1L5528J1 1L505 A 03 1L5528H1 1L505 A 04 1L5528G1 1L505 A 05 1L5528F1 1L506 A 06 1L5528E1 1L506 A 07 1L5540C1 1L506 A 08 1L5540B1 1L506 A 09 1L5540A1 1L506 A 10 1L55JLB3 1L506 A 11 1L66JLA3 1L605 A 12 1L6631B1 1L605 A 13 1L6631A1 1L605 A 14 1L6606S1 1L607 A 15 1L6608A1 1L607 A 16 1L6608B1 1L607 A 17 1L6608C1 1L607 A 18 1L6615A1 1L607 A 19 1L6615B1 1L609 A 20 1L6615C1 1L609 A 21 1L6627A1 1L609 A 22 1L6627B1 1L609 A 23 1L6627C1 1L609 A 24 1L6627D1 1L609 A 25 1L6627E1 1L609 | 1.5
1 | RCV | 1RCVC0552 | IN | IN | OUT | NO | 2 | 1.5 | NA | PVC | PVC | 1000V dc | FDR, TDR and V&T | 4RO (FDR & TDR) and 2RO (V&T) | NO | ALSTHOM | IMS | 46 | 0 | 46 | 1RCV038UM | 1KRG123AR | A 01 1L5528K1 1L505 A 01 1L5528K1 1L505 A 02 1L5528J1 1L505 A 03 1L5528H1 1L505 A 04 1L5528G1 1L505 A 05 1L5528F1 1L506 A 06 1L5528E1 1L506 A 07 1L5540C1 1L506 A 08 1L5540B1 1L506 A 09 1L5540A1 1L506 A 10 1L55JLB3 1L506 A 11 1L66JLA3 1L605 A 12 1L6631B1 1L605 A 13 1L6631A1 1L605 A 14 1L6606S1 1L607 A 15 1L6608A1 1L607 A 16 1L6608B1 1L607 A 17 1L6608C1 1L607 A 18 1L6615A1 1L607 A 19 1L6615B1 1L609 A 20 1L6615C1 1L609 A 21 1L6627A1 1L609 A 22 1L6627B1 1L609 A 23 1L6627C1 1L609 A 24 1L6627D1 1L609 A 25 1L6627E1 1L609 | 1.5
1 | RCV | 1RCVC0553 | IN | IN | OUT | NO | 2 | 1.5 | NA | PVC | PVC | 1000V dc | FDR, TDR and V&T | 4RO (FDR & TDR) and 2RO (V&T) | NO | ALSTHOM | IMS | 46 | 0 | 46 | 1RCV038UM | 1KRG123AR | A 01 1L5528K1 1L505 A 01 1L5528K1 1L505 A 02 1L5528J1 1L505 A 03 1L5528H1 1L505 A 04 1L5528G1 1L505 A 05 1L5528F1 1L506 A 06 1L5528E1 1L506 A 07 1L5540C1 1L506 A 08 1L5540B1 1L506 A 09 1L5540A1 1L506 A 10 1L55JLB3 1L506 A 11 1L66JLA3 1L605 A 12 1L6631B1 1L605 A 13 1L6631A1 1L605 A 14 1L6606S1 1L607 A 15 1L6608A1 1L607 A 16 1L6608B1 1L607 A 17 1L6608C1 1L607 A 18 1L6615A1 1L607 A 19 1L6615B1 1L609 A 20 1L6615C1 1L609 A 21 1L6627A1 1L609 A 22 1L6627B1 1L609 A 23 1L6627C1 1L609 A 24 1L6627D1 1L609 A 25 1L6627E1 1L609 | 1.5
1 | RCV | 1RCVC0554 | IN | IN | OUT | NO | 2 | 1.5 | NA | PVC | PVC | 1000V dc | FDR, TDR and V&T | 4RO (FDR & TDR) and 2RO (V&T) | NO | ALSTHOM | IMS | 46 | 0 | 46 | 1RCV038UM | 1KRG123AR | A 01 1L5528K1 1L505 A 01 1L5528K1 1L505 A 02 1L5528J1 1L505 A 03 1L5528H1 1L505 A 04 1L5528G1 1L505 A 05 1L5528F1 1L506 A 06 1L5528E1 1L506 A 07 1L5540C1 1L506 A 08 1L5540B1 1L506 A 09 1L5540A1 1L506 A 10 1L55JLB3 1L506 A 11 1L66JLA3 1L605 A 12 1L6631B1 1L605 A 13 1L6631A1 1L605 A 14 1L6606S1 1L607 A 15 1L6608A1 1L607 A 16 1L6608B1 1L607 A 17 1L6608C1 1L607 A 18 1L6615A1 1L607 A 19 1L6615B1 1L609 A 20 1L6615C1 1L609 A 21 1L6627A1 1L609 A 22 1L6627B1 1L609 A 23 1L6627C1 1L609 A 24 1L6627D1 1L609 A 25 1L6627E1 1L609 | 1.5
1 | RCV | 1RCVC0900 | IN | IN | OUT | NO | 4 | 1.5 | NA | PVC | PVC | 1000V dc | FDR, TDR and V&T | 4RO (FDR & TDR) and 2RO (V&T) | NO | NIA (MODIFICATION) | EMS |  |  | 31 | 1RCV001UB | 1KIT003CQ | IND 1L5 5446 LMNPR 5364 KJHG 5LS2B 1L6 6LS2A 6421 DCBA 6293 FED 6072 JH IND | 04x1.5 | [5 empty] | duplicate cable number
1 | RCV | 1RCVC0901 | IN | IN | OUT | NO | 2 | 1.5 | A | PVC | PVC | 1000V dc | FDR, TDR and V&T | 4RO (FDR & TDR) and 2RO (V&T) | NO | NIA (MODIFICATION) | EMS | 0 | 10 | 0 | 1REA505UB | 1RCV509UB | E1RCV C0901 B VE 02 1.5 A 1L509 1REA505UB 1REA 505UB 1L509 1RCV509UB 1RCV 509UB 0 | 1.5
1 | RCV | 1RCVC0902 | IN | IN | OUT | NO | 2 | 1.5 | NA | PVC | PVC | 1000V dc | FDR, TDR and V&T | 4RO (FDR & TDR) and 2RO (V&T) | NO | NIA (MODIFICATION) | EMS | 0 | 20 | 0 | 1REA008UB | 1RCV025UB | E1RCV C0902 A IN 02 1.5 NA 1L505 1REA 008UB 1REA 008UB 1L505 1RCV 025UB 1RCV 025UB 0 | 1.5 | [5 empty] | not in pericles
1 | RCV | 1RCVC0903 | IN | IN | OUT | NO | 2 | 1.5 | NA | PVC | PVC | 1000V dc | FDR, TDR and V&T | 4RO (FDR & TDR) and 2RO (V&T) | NO | NIA (MODIFICATION) | EMS | 0 | 20 | 0 | 1RRA002UB | 1RCV016UB | E1RCV C0903 A IN 02 1.5 NA 1L505 1RRA 002UB 1RRA 002UB 1L505 1RCV 016UB 1RCV 016UB 0 | 1.5 | [5 empty] | not in pericles
1 | RCV | 1RCVC0904 | IN | IN | OUT | NO | NIA | NIA | NIA |  |  |  | FDR, TDR and V&T | 4RO (FDR & TDR) and 2RO (V&T) | NO | NIA (MODIFICATION) | EMS |  |  |  | SPARE | [8 empty] | not in pericles
1 | RCV | 1RCVC0905 | IN | IN | OUT | NO | NIA | NIA | NIA |  |  |  | FDR, TDR and V&T | 4RO (FDR & TDR) and 2RO (V&T) | NO | NIA (MODIFICATION) | EMS |  |  |  | SPARE | [8 empty] | not in pericles
1 | RCV | 1RCVC0906 | IN | IN | OUT | NO | 12 | 1.5 | NA | PVC | PVC | 1000V dc | FDR, TDR and V&T | 4RO (FDR & TDR) and 2RO (V&T) | NO | NIA (MODIFICATION) | EMS |  |  | 33 | 1RCV515UB50ML | IRCV062TL | IND - 1L5 - 5754 F - E - D - 5562C - B - A - 5L52A - 1L6 - 6L52A 6911G - F - E - IND - 1L7 - 5534C - K - IND | 12 X 1.5 | [5 empty] | not in pericles
1 | RCV | 1RCVC0907 | IN | IN | OUT | NO | 12 | 1.5 | NA | PVC | PVC | 1000V dc | FDR, TDR and V&T | 4RO (FDR & TDR) and 2RO (V&T) | NO | NIA (MODIFICATION) | EMS |  |  | 52 | 1RCV035UB50ML | 1RCV061TL | IND - 1L5 - 5445G - H - J - K - L - M - N - P - R - 5361J - H - 5LM2B - 1L6 - 6LM2A - 6422D - C - B - A - 6295F - E - D - C - B - A - 628J - H - G - F - E - D - IND - 1L7 - IND | 12 X 1.5 | [5 empty] | duplicate cable number
1 | RCV | 1RCVC0908 | IN | IN | OUT | NO | 7 | 1.5 | NA | PVC | PVC | 1000V dc | FDR, TDR and V&T | 4RO (FDR & TDR) and 2RO (V&T) | NO | NIA (MODIFICATION) | EMS |  |  | 16 | 1RCV501UB50ML | 1KIT002CQ | IND 1L5531K - D - 1L5581D - F - 5554D - F - IND | 7 X 1.5 | [5 empty] | not in pericles
1 | RCV | 1RCVC0909 | IN | IN | OUT | NO | 7 | 1.5 | NA | PVC | PVC | 1000V dc | FDR, TDR and V&T | 4RO (FDR & TDR) and 2RO (V&T) | NO | NIA (MODIFICATION) | EMS |  |  | 32 | 1RCV003UB50ML | 1KIT003CQ | IND - 1L6072H - J - 6295E - 6421D - E - 6LM2A - 5LMA2N - 5364K - J - 5445R - M - IND | 7 X 1.5 | [5 empty] | not in pericles
1 | RCV | 1RCVC0910 | IN | IN | OUT | NO | 37 | 1.5 | A | PVC | PVC | 1000V dc | FDR, TDR and V&T | 4RO (FDR & TDR) and 2RO (V&T) | NO | NIA (MODIFICATION) | EMS |  |  | 83 | 1RCV515UB50ML | 1RCV002CR | IND - 1L5 - 5651C - B - A - 5K51A - 1L4 - 4K51B - A - 1L3 - 3758E - D - C - B - 3K25A - 1L2 - 2K25A - 1L1 - 1K25A - 1238C - 1494A - 1L0 - 0A94A - 0554A - 1N0 - 0554A - 1N1 - 1524B - 1N2 - 5531L - K - IND | 37 X 1.5 | [5 empty] | not in pericles
1 | RCV | 1RCVC0911 | IN | IN | OUT | NO | 37 | 1.5 | A | PVC | PVC | 1000V dc | FDR, TDR and V&T | 4RO (FDR & TDR) and 2RO (V&T) | NO | NIA (MODIFICATION) | EMS |  |  | 105 | 1RCV035UB50ML | 1RCV006CR | IND - 1L5 5445K - J - H - 5451E -G - 5445E - D - C - B - A - 5JJ3A - 1L4 - 4JJ3B - A - 1L3 - 3JJ6A - 1L2 - 2JJ3A - 1L1 - 1JJ3A - 1004L - M - N - 1A62A - 1L0 - 0A64A - 0245B - A - 1N0 - 0245A - 1N1 - 1035A - 1N2 - IND | 37 X 1.5 | [5 empty] | not in pericles
1 | RCV | 1RCVC0912 | IN | IN | OUT | NO | 12 | 1.5 | A | PVC | PVC | 1000V dc | FDR, TDR and V&T | 4RO (FDR & TDR) and 2RO (V&T) | NO | NIA (MODIFICATION) | IMS |  |  | 30 | 1RCV002CRNA2180,M | 1RCV374VP | 1N2 - IND | 12 X 1.5 | [5 empty] | duplicate cable number
1 | RCV | 1RCVC0913 | IN | IN | OUT | NO | 12 | 1.5 | A | PVC | PVC | 1000V dc | FDR, TDR and V&T | 4RO (FDR & TDR) and 2RO (V&T) | NO | NIA (MODIFICATION) | IMS |  |  | 25 | 1RCV006CRNA2110,M | 1RCV373VP | 1N2 - IND | 12 X 1.5 | [5 empty] | duplicate cable number
1 | RCV | 1RCVC0915 | IN | IN | OUT | NO | 7 | 1.5 | NA | PVC | PVC | 1000V dc | FDR, TDR and V&T | 4RO (FDR & TDR) and 2RO (V&T) | NO | NIA (MODIFICATION) | EMS |  |  |  | 1RCV036UB | T12 |  | 7c x 1.5mm2 | [5 empty] | not in pericles
1 | RCV | 1RCVC0916 | IN | IN | OUT | NO | 4 | 1.5 | NA | PVC | PVC | 1000V dc | FDR, TDR and V&T | 4RO (FDR & TDR) and 2RO (V&T) | NO | NIA (MODIFICATION) | EMS |  |  | 31 | 1RCV516UB50ML | 1RCV553LA | IND - 1L5 - 5531K - J - H - G - F - E - D - 5581D - E - F - 5L52A - 1L6 - 6L52A - 6911G - F - E - D - IND - 1L7 - IND | 4 X 1.5 | [5 empty] | duplicate cable number
1 | RCV | 1RCVC0917 | IN | IN | OUT | NO | 4 | 1.5 | NA | PVC | PVC | 1000V dc | FDR, TDR and V&T | 4RO (FDR & TDR) and 2RO (V&T) | NO | NIA (MODIFICATION) | EMS |  |  | 49 | 1RCV036UB50ML | 1RCV530LA | IND - 1L5 - 5445H - J -K -L - M - N - P - R - 5361J - H - 5LM2B - 1L6 - 6LM2A - 6421D - C - B - A - 6295F - E - D - C - B - A - 6281J - H - G - F - E - D - C - IND - 1L7 - IND | 4 X 1.5 | [5 empty] | not in pericles
1 | RCV | 1RCVC0918 | IN | IN | OUT | NO | 19 | 1.5 | NA | PVC | PVC | 1000V dc | FDR, TDR and V&T | 4RO (FDR & TDR) and 2RO (V&T) | NO | NIA (MODIFICATION) | EMS |  |  | 34 | 1RCV516UB50ML | 1KPR006BN | IND - 1L5 - 5651C - D - E - F - 5561L - M - N - P - R - S - T - U - 5L04A - 1L4 - 4L04A - 4631A - IND | 19 X 1.5 | [5 empty] | not in pericles
1 | RCV | 1RCVC0919 | IN | IN | OUT | NO | 19 | 1.5 | NA | PVC | PVC | 1000V dc | FDR, TDR and V&T | 4RO (FDR & TDR) and 2RO (V&T) | NO | NIA (MODIFICATION) | EMS |  |  | 31 | 1RCV036UB50ML | 1KPR001BN | IND - 1L5 - 5445J - K - L - M - N - P - R 5361J - H - 5LM1A - 1L4 - 4LM1A - 4461A - IND | 19 X 1.5 | [5 empty] | not in pericles
1 | RCV | 1RCVC0920 | IN | IN | OUT | NO | 12 | 1.5 | NA | PVC | PVC | 1000V dc | FDR, TDR and V&T | 4RO (FDR & TDR) and 2RO (V&T) | NO | NIA (MODIFICATION) | EMS |  |  | 47 | 1RCV063TLL710T14 | 1KPR006BN | 1L7 - IND - 1L6 - 6911E - F - G - 6L52A - 1L5 - 5L52A - 5561D - E - F - G - H - J - K - L - M - N - P - R - S - T - U - 5LO4A - 4631A - IND | 12 X 1.5 | [5 empty] | not in pericles
1 | RCV | 1RCVC0921 | IN | IN | OUT | NO | 12 | 1.5 | NA | PVC | PVC | 1000V dc | FDR, TDR and V&T | 4RO (FDR & TDR) and 2RO (V&T) | NO | NIA (MODIFICATION) | EMS |  |  | 35 | 1RCV064TLL710T14 | 1KPR001BN | 1L7 - IND - 1L6 - 6281D - E - F - G - H - J - 6295A - B - C - D - E - F - 6421A - B - C - D 6LM2A - 1L5 - 5LM2B - A - 1L4 - 4LM2A - IND | 12 X 1.5 | [5 empty] | not in pericles
1 | RCV | 1RCVC0922 | IN | IN | OUT | NO | 4 | 1.5 | NA | PVC | PVC | 1000V dc | FDR, TDR and V&T | 4RO (FDR & TDR) and 2RO (V&T) | NO | NIA (MODIFICATION) | EMS |  |  |  | 1RCV501UB | 1RCV002CR |  | 4c x 1.5mm2 | [5 empty] | not in pericles
1 | RCV | 1RCVC0923 | IN | IN | OUT | NO | 4 | 1.5 | NA | PVC | PVC | 1000V dc | FDR, TDR and V&T | 4RO (FDR & TDR) and 2RO (V&T) | NO | NIA (MODIFICATION) | EMS |  |  |  | 1RCV003UB | 1KIT***EC |  | 4c x 1.5mm2 | [5 empty] | not in pericles
1 | RCV | 1RCVC0924 | IN | IN | OUT | NO | 12 | 1.5 | A | PVC | PVC | 1000V dc | FDR, TDR and V&T | 4RO (FDR & TDR) and 2RO (V&T) | NO | NIA (MODIFICATION) | IMS |  |  | 23 | 1RCV002CRNA2180,M | 1RCV375VP | 1N2 - IND | 12 X 1.5 | [5 empty] | duplicate cable number
1 | RCV | 1RCVC0925 | IN | IN | OUT | NO | 12 | 1.5 | NA | PVC | PVC | 1000V dc | FDR, TDR and V&T | 4RO (FDR & TDR) and 2RO (V&T) | NO | NIA (MODIFICATION) | IMS |  |  |  | 1RCV006CR | 1RCV376VP |  | 12c x 1.5mm2 | [5 empty] | not in pericles
1 | RCV | 1RCVC0926 | IN | IN | OUT | NO | 2 | 1.5 | NA | PVC | PVC | 1000V dc | FDR, TDR and V&T | 4RO (FDR & TDR) and 2RO (V&T) | NO | NIA (MODIFICATION) | EMS |  |  | 31 | 1RCV007UB | 1RCV506UB | IND (SITE RUN) | 2 X 1.5 | [5 empty] | duplicate cable number
1 | RCV | 1RCVC0927 | IN | IN | OUT | NO | 2 | 1.5 | NA | PVC | PVC | 1000V dc | FDR, TDR and V&T | 4RO (FDR & TDR) and 2RO (V&T) | NO | NIA (MODIFICATION) | IMS |  |  | 45 | 1KRG112AR | 1RCV007UM | 1L6272C-A, 6142D-E, 6294B-F, 6421A-D, 6LM4A, 5LM4B, 5364G-J, 5446R-K | 2 X 1,5 | [5 empty] | duplicate cable number
1 | RCV | 1RCVC0928 | IN | IN | OUT | NO | 4 | 1.5 | NA | PVC | PVC | 1000V dc | FDR, TDR and V&T | 4RO (FDR & TDR) and 2RO (V&T) | NO | NIA (MODIFICATION) | IMS |  |  |  | 1KRG112AR | 1RCV007UB |  | Control cable 4 x 1.5mm2 non armoured | [5 empty] | duplicate cable number
1 | RCV | 1RCVC0929 | IN | IN | OUT | NO | 2 | 1.5 | NA | PVC | PVC | 1000V dc | FDR, TDR and V&T | 4RO (FDR & TDR) and 2RO (V&T) | NO | NIA (MODIFICATION) | EMS |  |  | 50 | 1RCV004UB | 1KSAB07AR | 1L5446G, 5292J-A, 5042W-N, 5181E-F, 5KG1A, 6KG1A, 6161A, 6122J | 2 X 1,5 | [5 empty] | not in pericles
1 | RCV | 1RCVC0930 | IN | IN | OUT | NO | 4 | 1.5 | NA | PVC | PVC | 1000V dc | FDR, TDR and V&T | 4RO (FDR & TDR) and 2RO (V&T) | NO | NIA (MODIFICATION) | EMS |  |  |  | 1RCV007UB | 1KSAB07AR |  | Control cable 4 x 1.5mm2 non armoured | [5 empty] | not in pericles
1 | RCV | 1RCVC0935 | IN | IN | OUT | NO | 12 | 1.5 | A | PVC | PVC | 1000V dc | FDR, TDR and V&T | 4RO (FDR & TDR) and 2RO (V&T) | NO | NIA (MODIFICATION) | EMS |  |  | 80 | 1KSAR07AR | 1RCV037UB | IND, 1L6121A-E, 1L6211A, 6KJ2A, 5KJ2A, 1L5131B-A, 52J1A, 1L5005V-J, 1L5254H-A, 1L5421C-B, 1L5273H, 1L5445E-C, IND | 12 x 1.5 | [5 empty] | duplicate cable number
1 | RCV | 1RCVC0936 | IN | IN | OUT | NO | 37 | 1.5 | A | PVC | PVC | 1000V dc | FDR, TDR and V&T | 4RO (FDR & TDR) and 2RO (V&T) | NO | NIA (MODIFICATION) | EMS |  |  | 40 | 1RCV037UB | 1KIT003CQ | IND, 1L6072H-J, IND, 6293E, 6241E, 1L6LM4A, 1L5LM4A, 1L5364K-J, 1L5445E-R, IND | 37 x 1.5 | [5 empty] | duplicate cable number
1 | RCV | 1RCVC0937 | IN | IN | OUT | NO | 12 | 1.5 | A | PVC | PVC | 1000V dc | FDR, TDR and V&T | 4RO (FDR & TDR) and 2RO (V&T) | NO | NIA (MODIFICATION) | EMS |  |  | 70 | 1RCV167TL | 1RCV039UB | IND, 1L5445E-R, 1L5364K-J, 5LM4A, 6LM4A, 1L6421E, 1L6293E-B, IND,1L6281K-E, IND | 12 x 1.5 | [5 empty] | duplicate cable number
1 | RCV | 1RCVC0938 | IN | IN | OUT | NO | 12 | 1.5 | A | PVC | PVC | 1000V dc | FDR, TDR and V&T | 4RO (FDR & TDR) and 2RO (V&T) | NO | NIA (MODIFICATION) | EMS |  |  | 70 | 1RCV166TL | 1RCV039UB | IND, 1L5445E-R, 1L5364K-J, 5LM4A, 6LM4A, 1L6421E, 1L6293E-B, IND,1L6281K-E, IND | 12 x 1.5 | [5 empty] | not in pericles
1 | RCV | 1RCVC0939 | IN | IN | OUT | NO | 12 | 1.5 | A | PVC | PVC | 1000V dc | FDR, TDR and V&T | 4RO (FDR & TDR) and 2RO (V&T) | NO | NIA (MODIFICATION) | EMS |  |  | 70 | 1RCV165TL | 1RCV039UB | IND, 1L5445E-R, 1L5364K-J, 5LM4A, 6LM4A, 1L6421E, 1L6293E-B, IND,1L6281K-E, IND | 12 x 1.5 | [5 empty] | not in pericles
1 | RCV | 1RCVC0940 | IN | IN | OUT | NO | 2 | 1.5 | A | PVC | PVC | 1000V dc | FDR, TDR and V&T | 4RO (FDR & TDR) and 2RO (V&T) | NO | NIA (MODIFICATION) | EMS |  |  | 50 | 1RCV038UB | 1LHA009UB | IND, 1L5052E-V, IND, 1L5231E, 1L5024V, IND, 1L5273H, 1L5445E-C, IND | 2 x 1.5 | [5 empty] | duplicate cable number
1 | RCV | 1RCVC0941 | IN | IN | OUT | NO | 2 | 1.5 | A | PVC | PVC | 1000V dc | FDR, TDR and V&T | 4RO (FDR & TDR) and 2RO (V&T) | NO | NIA (MODIFICATION) | EMS |  |  | 50 | 1RCV030UB | 1LHB009UB | IND, 1L5052E-V, IND, 1L5231E, 1L5024V, IND, 1L5273H, 1L5445E-C, IND | 2 x 1.5 | [5 empty] | duplicate cable number
1 | RCV | 1RCVC0942 | IN | IN | OUT | NO | 2 | 1.5 | NA | PVC | PVC | 1000V dc | FDR, TDR and V&T | 4RO (FDR & TDR) and 2RO (V&T) | NO | NIA (MODIFICATION) | IMS |  |  |  | 1RCV037UB | 1KRG111AR |  | 2 x 1.5mm2 Non -armoured | [5 empty] | not in pericles
1 | RCV | 1RCVC0943 | IN | IN | OUT | NO | 2 | 1.5 | NA | PVC | PVC | 1000V dc | FDR, TDR and V&T | 4RO (FDR & TDR) and 2RO (V&T) | NO | NIA (MODIFICATION) | IMS |  |  |  | 1RCV037UB | 1KRG121AR |  | 2 x 1.5mm2 Non -armoured | [5 empty] | not in pericles
1 | RCV | 1RCVC0944 | IN | IN | OUT | NO | 2 | 1.5 | NA | PVC | PVC | 1000V dc | FDR, TDR and V&T | 4RO (FDR & TDR) and 2RO (V&T) | NO | NIA (MODIFICATION) | IMS |  |  |  | 1RCV037UB | 1KRG131AR |  | 2 x 1.5mm2 Non -armoured | [5 empty] | not in pericles
1 | RCV | 1RCVC0945 | IN | IN | OUT | NO | 12 | 1.5 | A | PVC | PVC | 1000V dc | FDR, TDR and V&T | 4RO (FDR & TDR) and 2RO (V&T) | NO | NIA (MODIFICATION) | EMS |  |  | 70 | 1RCV038UB | 1LLY208JA | IND, 1L4041C-E, IND, 1L4044F-H, IND, 1L4JJ5B, 5JJ5B, 1L5445B-E, IND | 12 x 1.5 | [5 empty] | duplicate cable number
1 | RCV | 1RCVC0946 | IN | IN | OUT | NO | 12 | 1.5 | A | PVC | PVC | 1000V dc | FDR, TDR and V&T | 4RO (FDR & TDR) and 2RO (V&T) | NO | NIA (MODIFICATION) | EMS |  |  | 70 | 1RCV038UB | 1LLY109JA | IND, 1L4041C-E, IND, 1L4044F-H, IND, 1L4JJ5B, 5JJ5B, 1L5445B-E, IND | 12 x 1.5 | [5 empty] | duplicate cable number
1 | RCV | 1RCVC0947 | IN | IN | OUT | NO | 4 | 1.5 | A | PVC | PVC | 1000V dc | FDR, TDR and V&T | 4RO (FDR & TDR) and 2RO (V&T) | NO | NIA (MODIFICATION) | EMS |  |  | 90 | 1RCV038UB | 1LLY001TB | IND, 1L4041C-E, IND, 1L4044F-H, IND, 1L4JJ5B, 1L5JJ5B, 1L5445B-E, IND | 4 x 1.5 | [5 empty] | duplicate cable number
1 | RCV | 1RCVC0948 | IN | IN | OUT | NO | 12 | 1.5 | A | PVC | PVC | 1000V dc | FDR, TDR and V&T | 4RO (FDR & TDR) and 2RO (V&T) | NO | NIA (MODIFICATION) | EMS |  |  | 170 | 1RCV905VP | 1LLY208JA | IND, 1N0244A, 1L0244A, IND, 1L1A62A, 1L1004N-M, IND, 1L1JJ4A, 2JJ4A, 3JJ4A, 3881C-D, 3075M-E, 3075E-A, 3035E-G, IND | 12 x 1.5 | [5 empty] | duplicate cable number
1 | RCV | 1RCVC0949 | IN | IN | OUT | NO | 2 | 1.5 | A | PVC | PVC | 1000V dc | FDR, TDR and V&T | 4RO (FDR & TDR) and 2RO (V&T) | NO | NIA (MODIFICATION) | IMS |  |  | 150 | 1RCV330SP | 1RCV038UB | IND, 1NO244A, 1LO244A, IND, 1L1A62A, 1L1004N-M, IND, 1L1JJ4A, 2JJ4A, 3JJ4A, 4JJ4A, 5JJ4A, IND, 1L5251G-K, 1L5446B-E, IND | 2 x 1.5 | [5 empty] | duplicate cable number
1 | RCV | 1RCVC0950 | IN | IN | OUT | NO | 2 | 1.5 | A | PVC | PVC | 1000V dc | FDR, TDR and V&T | 4RO (FDR & TDR) and 2RO (V&T) | NO | NIA (MODIFICATION) | EMS |  |  | 150 | 1RCV038UB | 1RCV005BC | IND, 1N0224A, 1L0224A, IND, 1L1A62A, 1L1004N-M, 1L1JJ4A, 2JJ4A, 3JJ4A, 4JJ4A, 5KK4A, IND, 1L5251G-K, 1L5446B-E, IND | 2 x 1.5 | [5 empty] | duplicate cable number
1 | RCV | 1RCVC0951 | IN | IN | OUT | NO | 2 | 1.5 | A | PVC | PVC | 1000V dc | FDR, TDR and V&T | 4RO (FDR & TDR) and 2RO (V&T) | NO | NIA (MODIFICATION) | EMS |  |  | 50 | 1LLE004UB | 1RCV038UB | IND, 1L5052H, 1L5131B-A, 1L52J1A, 1L5005V-J, 1L5254H-A, IND, 1L5421C-B, 1L5273H, 1L5445E-C, IND | 2 x 1.5 | [5 empty] | not in pericles
1 | RCV | 1RCVC0952 | IN | IN | OUT | NO | 2 | 1.5 | A | PVC | PVC | 1000V dc | FDR, TDR and V&T | 4RO (FDR & TDR) and 2RO (V&T) | NO | NIA (MODIFICATION) | EMS |  |  | 50 | 1LLJ002UB | 1RCV030UB | IND, 1L5052H, 1L5131B-A, 1L52J1A, 1L5005V-J, 1L5254H-A, IND, 1L5421C-B, 1L5273H, 1L5445E-C, IND | 2 x 1.5 | [5 empty] | duplicate cable number
1 | RCV | 1RCVC0953 | IN | IN | OUT | NO | 2 | 1.5 | A | PVC | PVC | 1000V dc | FDR, TDR and V&T | 4RO (FDR & TDR) and 2RO (V&T) | NO | NIA (MODIFICATION) | EMS |  |  | 50 | 1RCV038UB | 1LLX001UB | IND, 1L5052E-V, IND, 1L5231E, 1L5024V, IND, 1L5273H, 1L5445E-C, IND | 2 x 1.5 | [5 empty] | duplicate cable number
1 | RCV | 1RCVC0954 | IN | IN | OUT | NO | 2 | 1.5 | A | PVC | PVC | 1000V dc | FDR, TDR and V&T | 4RO (FDR & TDR) and 2RO (V&T) | NO | NIA (MODIFICATION) | EMS |  |  | 65 | 1KSAI08AR | 1RCV037UB | IND, 1L5445E-C, 5273H, IND, 5421C-B, IND, 5254H-A, 1L50005V-J, 1L52J1A, 5131B-A, 5KJ2A, 6KJ2A, 6211A, 6123E-A, IND | 2 x 1.5 | [5 empty] | not in pericles
1 | RCV | 1RCVC0959 | IN | IN | OUT | NO | 2 | 1.5 | A | PVC | PVC | 1000V dc | FDR, TDR and V&T | 4RO (FDR & TDR) and 2RO (V&T) | NO | NIA (MODIFICATION) | IMS |  |  |  | 1RCV005ST | 1RCV005BC |  | 2 x 1.5mm2 armoured | [5 empty] | not in pericles
1 | RCV | 1RCVC0960 | IN | IN | OUT | NO | 2 | 1.5 | A | PVC | PVC | 1000V dc | FDR, TDR and V&T | 4RO (FDR & TDR) and 2RO (V&T) | NO | NIA (MODIFICATION) | IMS |  |  |  | 1RCV007ST | 1RCV005BC |  | 2 x 1.5mm2 armoured | [5 empty] | not in pericles
1 | RCV | 1RCVC0961 | IN | IN | OUT | NO | 4 | 1.5 | A | PVC | PVC | 1000V dc | FDR, TDR and V&T | 4RO (FDR & TDR) and 2RO (V&T) | NO | NIA (MODIFICATION) | EMS |  |  | 70 | 1RCV588CC | 1RCV039UB | IND, 1L5445E-R, 1L5364K-J, 5LM4A, 6LM4A, 1L6421E, 1L6293E-B, IND,1L6281K-E, IND | 4 x 1.5 | [5 empty] | duplicate cable number
1 | RCV | 1RCVC0970 | IN | IN | OUT | NO | 2 | 1.5 | NA | PVC | PVC | 1000V dc | FDR, TDR and V&T | 4RO (FDR & TDR) and 2RO (V&T) | NO | NIA (MODIFICATION) | EMS |  |  |  | 1RCV002UB | 1KIT002CQ |  | 2 x 1.5mm2 | [5 empty] | not in pericles
1 | RCV | 1RCVC0971 | IN | IN | OUT | NO | 2 | 1.5 | NA | PVC | PVC | 1000V dc | FDR, TDR and V&T | 4RO (FDR & TDR) and 2RO (V&T) | NO | NIA (MODIFICATION) | EMS |  |  |  | 1RCV004UB | 1KSARACK07 |  | 2 x 1.5mm2 | [5 empty] | not in pericles
1 | RCV | 1RCVC0980 | IN | IN | OUT | NO | 2 | 1.5 | NA | PVC | PVC | 1000V dc | FDR, TDR and V&T | 4RO (FDR & TDR) and 2RO (V&T) | NO | NIA (MODIFICATION) | IMS |  |  | 60 | 1RCV012UB | 1KRG123AR | IND, 1L6124L-H, 6191A, 6KH2A, 5181A, 5024A, 5293A-B, 5459C-A, IND | 2 x 1,5mm | [5 empty] | duplicate cable number
1 | RCV | 1RCVC0982 | IN | IN | OUT | NO | 2 | 1.5 | NA | PVC | PVC | 1000V dc | FDR, TDR and V&T | 4RO (FDR & TDR) and 2RO (V&T) | NO | NIA (MODIFICATION) | EMS |  |  |  | 1RCV012UB | 1KPR001AR |  | 2 x 1.5mm2 Non -Armoured | [5 empty] | not in pericles
1 | RCV | 1RCVC0983 | IN | IN | OUT | NO | 2 | 1.5 | NA | PVC | PVC | 1000V dc | FDR, TDR and V&T | 4RO (FDR & TDR) and 2RO (V&T) | NO | NIA (MODIFICATION) | EMS |  |  | 60 | 1RCV012UB | 1KSAR00AR | IND, 1L6124L-H, 6191A, 6KH2A, 5181A, 5024A, 5293A-B, 5459C-A, IND | 2 x 1,5mm | [5 empty] | duplicate cable number
1 | REA | 1REAC0001 | IN | IN | OUT | NO | 7 | 1.5 | NA | PVC | PVC | 1000V dc | FDR, TDR and V&T | 4RO (FDR & TDR) and 2RO (V&T) | NO | ALSTHOM | EMS | 64 | 70 | 70 | 1REA053UB | 1LLI0101 | A 01 1L5541M2 1L505 A 01 1L5541M2 1L505 A 02 1L5541L1 1L505 A 03 1L5533G1 1L505 A 04 1L5542K4 1L505 A 05 1L5542J4 1L505 A 06 1L5542H4 1L505 A 07 1L5542G4 1L505 A 08 1L5542F4 1L505 A 09 1L5542E4 1L505 A 10 1L5542D4 1L505 A 11 1L5542C4 1L505 A 12 1L5542B4 1L505 A 13 1L5525H2 1L505 A 14 1L55JJB1 1L505 A 15 1L66JJA1 1L601 A 16 1L6631E1 1L601 A 17 1L6631F1 1L601 A 18 1L66JDA1 1L601 A 19 1L55JDA1 1L505 A 20 1L44JDB1 1L404 A 21 1L4421B2 1L404 A 22 1L4410A1 1L404 A 23 1L4404F3 1L404 A 24 1L4404E3 1L404 A 25 1L4404D3 1L403 A 26 1L4404C3 1L401 A 26 1L4404C3 1L403 A 27 1L4401C2 1L401 A 28 1L4401B2 1L401 A 28 1L4401B2 1L402 A 29 1L4402B1 1L402 A 30 1L4402A1 1L402 | 1.5
1 | REA | 1REAC0002 | IN | IN | OUT | NO | 7 | 1.5 | NA | PVC | PVC | 1000V dc | FDR, TDR and V&T | 4RO (FDR & TDR) and 2RO (V&T) | NO | ALSTHOM | EMS | 25 | 34 | 34 | 1REA552UB | 1LLJ0103 | B 01 1L5553T1 1L509 B 01 1L5553T1 1L509 B 02 1L5553U1 1L509 B 03 1L5571D1 1L509 B 04 1L5571E1 1L509 B 05 1L5571F1 1L509 B 06 1L5556V1 1L509 B 07 1L55L0A2 1L509 B 08 1L44L0A2 1L408 B 09 1L4454A2 1L408 B 10 1W4454B2 1W403 B 11 1W4454C1 1W403 B 12 1W4454D1 1W403 B 13 1W4458B1 1W403 | 1.5
1 | REA | 1REAC0003 | IN | IN | OUT | NO | 2 | 1.5 | NA | PVC | PVC | 1000V dc | FDR, TDR and V&T | 4RO (FDR & TDR) and 2RO (V&T) | NO | ALSTHOM | EMS | 31 | 33 | 33 | 1REA053UB | 1LHA013UB | A 01 1L5541M2 1L505 A 01 1L5541M2 1L505 A 02 1L5541L1 1L505 A 03 1L5533G1 1L505 A 04 1L5542K4 1L505 A 05 1L5542J4 1L505 A 06 1L5542H4 1L505 A 07 1L5542G4 1L505 A 08 1L5530F2 1L506 A 09 1L5530E2 1L506 A 10 1L5530D2 1L506 A 11 1L5530C2 1L506 A 12 1L5530B2 1L506 A 13 1L5530A2 1L506 A 14 1L5505V2 1L507 A 15 1L5505U2 1L507 A 16 1L5505T2 1L507 A 17 1L5505S2 1L507 A 18 1L5505R2 1L507 A 19 1L5505P2 1L507 A 20 1L5505N2 1L507 A 21 1L5505M2 1L507 A 22 1L5505L2 1L507 A 23 1L5505K2 1L507 A 24 1L5505J2 1L507 A 25 1L5505H2 1L507 A 26 1L5505G2 1L507 | 1.5
1 | REA | 1REAC0004 | IN | IN | OUT | NO | 2 | 1.5 | NA | PVC | PVC | 1000V dc | FDR, TDR and V&T | 4RO (FDR & TDR) and 2RO (V&T) | NO | ALSTHOM | EMS | 13 | 22 | 22 | 1REA552UB | 1LHB013UB | B 01 1L5553T4 1L509 B 01 1L5553T4 1L509 B 02 1L5553S4 1L509 B 03 1L5553R4 1L509 B 04 1L5569C1 1L509 B 05 1L5569B1 1L509 | 1.5
1 | REA | 1REAC0005 | IN | IN | OUT | NO | 2 | 1.5 | NA | PVC | PVC | 1000V dc | FDR, TDR and V&T | 4RO (FDR & TDR) and 2RO (V&T) | NO | ALSTHOM | EMS | 42 | 46 | 46 | 1REA057UB | 1KSAH09AR | A 01 1L5541M3 1L505 A 01 1L5541M3 1L505 A 02 1L5541L3 1L505 A 03 1L5541K3 1L505 A 04 1L5532G1 1L505 A 05 1L5542J3 1L505 A 06 1L5542H3 1L505 A 07 1L5542G3 1L505 A 08 1L5530F1 1L506 A 09 1L5530E1 1L506 A 10 1L5530D1 1L506 A 11 1L5530C1 1L506 A 12 1L5530B1 1L506 A 13 1L5530A1 1L506 A 14 1L5505V1 1L507 A 15 1L5505U1 1L507 A 16 1L5505T1 1L507 A 17 1L5505S1 1L507 A 18 1L5505R1 1L507 A 19 1L5505P1 1L507 A 20 1L5505N1 1L507 A 21 1L5505M1 1L507 A 22 1L5505L1 1L507 A 23 1L5505K1 1L507 A 24 1L5505J1 1L507 A 25 1L5505H1 1L507 A 26 1L5505G1 1L507 A 27 1L5505F1 1L507 A 28 1L5511F1 1L507 A 29 1L55KNA1 1L507 A 30 1L66KNA1 1L607 A 31 1L6623A1 1L607 A 32 1L6612C4 1L607 | 1.5
1 | REA | 1REAC0006 | IN | IN | OUT | NO | 2 | 1.5 | NA | PVC | PVC | 1000V dc | FDR, TDR and V&T | 4RO (FDR & TDR) and 2RO (V&T) | NO | ALSTHOM | EMS | 17 | 24 | 24 | 1REA554UB | 1KSAK03AR | B 01 1L5553T4 1L509 B 01 1L5553T4 1L509 B 02 1L5553S4 1L509 B 03 1L5553R4 1L509 B 04 1L5553P4 1L509 B 05 1L5553N4 1L509 B 06 1L5553M4 1L509 B 07 1L5553L4 1L509 B 08 1L5553K4 1L509 B 09 1L5553J4 1L509 B 10 1L5553H4 1L509 B 11 1L5553G4 1L509 B 12 1L5553F4 1L509 B 13 1L5553E4 1L509 B 14 1L5553D4 1L509 B 15 1L5553C4 1L509 B 16 1L5575C4 1L509 | 1.5
1 | REA | 1REAC0007 | IN | IN | OUT | NO | 12 | 1.5 | NA | PVC | PVC | 1000V dc | FDR, TDR and V&T | 4RO (FDR & TDR) and 2RO (V&T) | NO | ALSTHOM | EMS | 37 | 42 | 42 | 1REA057UB | 1KSAB08AR | A 01 1L5541M3 1L505 A 01 1L5541M3 1L505 A 02 1L5541N3 1L505 A 03 1L5541P3 1L505 A 04 1L5541R3 1L505 A 05 1L5536G4 1L505 A 06 1L55LMB3 1L505 A 07 1L66LMA3 1L605 A 08 1L6642D1 1L605 A 09 1L6642C1 1L605 A 10 1L6642B1 1L605 A 11 1L6642A1 1L605 A 12 1L6629F3 1L605 A 13 1L6629E3 1L605 A 13 1L6629E3 1L609 A 14 1L6629D3 1L609 A 15 1L6607J1 1L609 A 16 1L6607H1 1L609 A 17 1L6607G1 1L609 A 18 1L6607F1 1L609 A 19 1L6607E1 1L607 A 20 1L6607D1 1L607 A 21 1L6612L3 1L607 A 22 1L6612K3 1L607 A 23 1L6612J3 1L607 | 1.5
1 | REA | 1REAC0008 | IN | IN | OUT | NO | 7 | 1.5 | NA | PVC | PVC | 1000V dc | FDR, TDR and V&T | 4RO (FDR & TDR) and 2RO (V&T) | NO | ALSTHOM | EMS | 21 | 30 | 30 | 1REA554UB | 1KSAK06AR | B 01 1L5553T4 1L509 B 01 1L5553T4 1L509 B 02 1L5553S4 1L509 B 03 1L5553R4 1L509 B 04 1L5553P4 1L509 B 05 1L5553N4 1L509 B 06 1L5553M4 1L509 B 07 1L5553L4 1L509 B 08 1L5553K4 1L509 B 09 1L5553J4 1L509 B 10 1L5553H4 1L509 B 11 1L5553G4 1L509 B 12 1L5553F4 1L509 B 13 1L5553E4 1L509 B 14 1L5553D4 1L509 B 15 1L5553C4 1L509 B 16 1L5575C4 1L509 | 1.5
1 | REA | 1REAC0009 | IN | IN | OUT | NO | 37 | 1.5 | NA | PVC | PVC | 1000V dc | FDR, TDR and V&T | 4RO (FDR & TDR) and 2RO (V&T) | NO | ALSTHOM | EMS | 28 | 34 | 34 | 1REA057UB | 1KIT219BN | A 01 1L5541M3 1L505 A 01 1L5541M3 1L505 A 02 1L5541L3 1L505 A 03 1L5541K3 1L505 A 04 1L5532G1 1L505 A 05 1L5542J3 1L505 A 06 1L5542H3 1L505 A 07 1L5542G3 1L505 A 08 1L5530F1 1L506 A 09 1L5530E1 1L506 A 10 1L5530D1 1L506 A 11 1L5530C1 1L506 A 12 1L5530B1 1L506 A 13 1L5530A1 1L506 A 14 1L5505V1 1L507 A 15 1L5505U1 1L507 A 16 1L5505T1 1L507 A 17 1L5522E1 1L507 A 18 1L5522D1 1L507 A 19 1L5522C1 1L507 A 20 1L5502S1 1L507 | 1.5
1 | REA | 1REAC0010 | IN | IN | OUT | NO | 12 | 1.5 | NA | PVC | PVC | 1000V dc | FDR, TDR and V&T | 4RO (FDR & TDR) and 2RO (V&T) | NO | ALSTHOM | EMS | 16 | 25 | 25 | 1REA554UB | 1KIT054BN | B 01 1L5553T4 1L509 B 01 1L5553T4 1L509 B 02 1L5553S4 1L509 B 03 1L5553R4 1L509 B 04 1L5553P4 1L509 B 05 1L5553N4 1L509 B 06 1L5553M4 1L509 B 07 1L5553L4 1L509 B 08 1L5553K4 1L509 B 09 1L5553J4 1L509 B 10 1L5553H4 1L509 B 11 1L5553G4 1L509 B 12 1L5553F4 1L509 B 13 1L5553E4 1L509 B 14 1L5559D1 1L509 B 15 1L5554D3 1L509 | 1.5
1 | REA | 1REAC0011 | IN | IN | OUT | NO | 2 | 1.5 | NA | PVC | PVC | 1000V dc | FDR, TDR and V&T | 4RO (FDR & TDR) and 2RO (V&T) | NO | ALSTHOM | EMS | 37 | 40 | 40 | 1REA057UB | 1KSAB07AR | A 01 1L5541M3 1L505 A 01 1L5541M3 1L505 A 02 1L5541N3 1L505 A 03 1L5541P3 1L505 A 04 1L5541R3 1L505 A 05 1L5536G4 1L505 A 06 1L55LMB3 1L505 A 07 1L66LMA3 1L605 A 08 1L6642D1 1L605 A 09 1L6642C1 1L605 A 10 1L6642B1 1L605 A 11 1L6642A1 1L605 A 12 1L6629F3 1L605 A 13 1L6629E3 1L605 A 13 1L6629E3 1L609 A 14 1L6629D3 1L609 A 15 1L6607J1 1L609 A 16 1L6607H1 1L609 A 17 1L6607G1 1L609 A 18 1L6607F1 1L609 A 19 1L6607E1 1L607 A 20 1L6607D1 1L607 A 21 1L6612L3 1L607 A 22 1L6612K3 1L607 A 23 1L6612J3 1L607 | 1.5
1 | REA | 1REAC0012 | IN | IN | OUT | NO | 3 | 1.5 | A | PVC | PVC | 1000V dc | FDR, TDR and V&T | 4RO (FDR & TDR) and 2RO (V&T) | NO | ALSTHOM | EMS | 21 | 33 | 33 | 1REA554UB | 1KIT052BN | B 01 1L5553T4 1L509 B 01 1L5553T4 1L509 B 02 1L5553S4 1L509 B 03 1L5553R4 1L509 B 04 1L5553P4 1L509 B 05 1L5553N4 1L509 B 06 1L5553M4 1L509 B 07 1L5553L4 1L509 B 08 1L5553K4 1L509 B 09 1L5553J4 1L509 B 10 1L5553H4 1L509 B 11 1L5553G4 1L509 B 12 1L5553F4 1L509 B 13 1L5553E4 1L509 B 14 1L5559D1 1L509 B 15 1L5554D3 1L509 | 1.5
1 | REA | 1REAC0014 | IN | IN | OUT | NO | 3 | 1.5 | A | PVC | PVC | 1000V dc | FDR, TDR and V&T | 4RO (FDR & TDR) and 2RO (V&T) | NO | ALSTHOM | EMS | 21 | 23 | 23 | 1REA554UB | 1KSAK03AR | B 01 1L5553T4 1L509 B 01 1L5553T4 1L509 B 02 1L5553S4 1L509 B 03 1L5553R4 1L509 B 04 1L5553P4 1L509 B 05 1L5553N4 1L509 B 06 1L5553M4 1L509 B 07 1L5553L4 1L509 B 08 1L5553K4 1L509 B 09 1L5553J4 1L509 B 10 1L5553H4 1L509 B 11 1L5553G4 1L509 B 12 1L5553F4 1L509 B 13 1L5553E4 1L509 B 14 1L5553D4 1L509 B 15 1L5553C4 1L509 B 16 1L5575C4 1L509 | 1.5
1 | REA | 1REAC0021 | IN | IN | OUT | NO | 7 | 1.5 | NA | PVC | PVC | 1000V dc | FDR, TDR and V&T | 4RO (FDR & TDR) and 2RO (V&T) | NO | ALSTHOM | EMS | 88 | 88 | 88 | 1REA009UB | 1LLC0103 | A 01 1L5541L1 1L505 A 01 1L5541L1 1L505 A 02 1L5533G1 1L505 A 03 1L5542K4 1L505 A 04 1L5542J4 1L505 A 05 1L5542H4 1L505 A 06 1L5542G4 1L505 A 07 1L5542F4 1L505 A 08 1L5542E4 1L505 A 09 1L5542D4 1L505 A 10 1L5542C4 1L505 A 11 1L5542B4 1L505 A 12 1L5525H2 1L505 A 13 1L55JJB1 1L505 A 14 1L66JJA1 1L601 A 15 1L6631E1 1L601 A 16 1L6631F1 1L601 A 17 1L66JDA1 1L601 A 18 1L55JDA1 1L505 A 19 1L44JDB1 1L404 A 20 1L4421B2 1L404 A 21 1L4410A1 1L404 A 22 1L4404F3 1L404 A 23 1L4404E3 1L404 A 24 1L4404D3 1L403 A 25 1L4404C3 1L401 A 25 1L4404C3 1L403 A 26 1L4401C2 1L401 A 27 1L4401B2 1L401 A 27 1L4401B2 1L402 A 28 1L4401A2 1L402 A 29 1L4400C1 1L402 A 30 1L4400D1 1L402 A 31 1L4400E1 1L402 A 32 1L4436A1 1L402 A 33 1W4436A1 1W401 A 34 1W4430B1 1W401 A 35 1W4430C1 1W401 A 36 1W4430D1 1W401 | 1.5
1 | REA | 1REAC0022 | IN | IN | OUT | NO | 7 | 1.5 | NA | PVC | PVC | 1000V dc | FDR, TDR and V&T | 4RO (FDR & TDR) and 2RO (V&T) | NO | ALSTHOM | EMS | 27 | 36 | 36 | 1REA501UB | 1LLD0101 | B 01 1L5553S2 1L509 B 01 1L5553S2 1L509 B 02 1L5553R1 1L509 B 03 1L5553P1 1L509 B 04 1L5553N1 1L509 B 05 1L5567C1 1L509 B 06 1L5567B1 1L509 B 07 1L5567A1 1L509 B 08 1L55K7A1 1L509 B 09 1L44K7A1 1L408 B 10 1L4451A1 1L408 B 11 1L4450C1 1L408 B 12 1L4450B1 1L408 | 1.5
1 | REA | 1REAC0023 | IN | IN | OUT | NO | 2 | 1.5 | NA | PVC | PVC | 1000V dc | FDR, TDR and V&T | 4RO (FDR & TDR) and 2RO (V&T) | NO | ALSTHOM | EMS | 30 | 32 | 32 | 1REA010UB | 1LHA013UB | A 01 1L5541L1 1L505 A 01 1L5541L1 1L505 A 02 1L5533G1 1L505 A 03 1L5542K4 1L505 A 04 1L5542J4 1L505 A 05 1L5542H4 1L505 A 06 1L5542G4 1L505 A 07 1L5530F2 1L506 A 08 1L5530E2 1L506 A 09 1L5530D2 1L506 A 10 1L5530C2 1L506 A 11 1L5530B2 1L506 A 12 1L5530A2 1L506 A 13 1L5505V2 1L507 A 14 1L5505U2 1L507 A 15 1L5505T2 1L507 A 16 1L5505S2 1L507 A 17 1L5505R2 1L507 A 18 1L5505P2 1L507 A 19 1L5505N2 1L507 A 20 1L5505M2 1L507 A 21 1L5505L2 1L507 A 22 1L5505K2 1L507 A 23 1L5505J2 1L507 A 24 1L5505H2 1L507 A 25 1L5505G2 1L507 | 1.5
1 | REA | 1REAC0024 | IN | IN | OUT | NO | 2 | 1.5 | NA | PVC | PVC | 1000V dc | FDR, TDR and V&T | 4RO (FDR & TDR) and 2RO (V&T) | NO | ALSTHOM | EMS | 11 | 19 | 19 | 1REA502UB | 1LHB013UB | B 01 1L5553S4 1L509 B 01 1L5553S4 1L509 B 02 1L5553R4 1L509 B 03 1L5569C1 1L509 B 04 1L5569B1 1L509 | 1.5
1 | REA | 1REAC0025 | IN | IN | OUT | NO | 2 | 1.5 | NA | PVC | PVC | 1000V dc | FDR, TDR and V&T | 4RO (FDR & TDR) and 2RO (V&T) | NO | ALSTHOM | EMS | 40 | 44 | 44 | 1REA002UB | 1KSAH09AR | A 01 1L5541K3 1L505 A 01 1L5541K3 1L505 A 02 1L5532G1 1L505 A 03 1L5542J3 1L505 A 04 1L5542H3 1L505 A 05 1L5542G3 1L505 A 06 1L5530F1 1L506 A 07 1L5530E1 1L506 A 08 1L5530D1 1L506 A 09 1L5530C1 1L506 A 10 1L5530B1 1L506 A 11 1L5530A1 1L506 A 12 1L5505V1 1L507 A 13 1L5505U1 1L507 A 14 1L5505T1 1L507 A 15 1L5505S1 1L507 A 16 1L5505R1 1L507 A 17 1L5505P1 1L507 A 18 1L5505N1 1L507 A 19 1L5505M1 1L507 A 20 1L5505L1 1L507 A 21 1L5505K1 1L507 A 22 1L5505J1 1L507 A 23 1L5505H1 1L507 A 24 1L5505G1 1L507 A 25 1L5505F1 1L507 A 26 1L5511F1 1L507 A 27 1L55KNA1 1L507 A 28 1L66KNA1 1L607 A 29 1L6623A1 1L607 A 30 1L6612C4 1L607 | 1.5
1 | REA | 1REAC0026 | IN | IN | OUT | NO | 7 | 1.5 | NA | PVC | PVC | 1000V dc | FDR, TDR and V&T | 4RO (FDR & TDR) and 2RO (V&T) | NO | ALSTHOM | EMS | 28 | 38 | 38 | 1REA505UB | 1LLD0502 | B 01 1L5553S2 1L509 B 01 1L5553S2 1L509 B 02 1L5553R1 1L509 B 03 1L5553P1 1L509 B 04 1L5553N1 1L509 B 05 1L5553M1 1L509 B 06 1L5553L1 1L509 B 07 1L5553K1 1L509 B 08 1L5553J1 1L509 B 09 1L5553H1 1L509 B 10 1L5553G1 1L509 B 11 1L5553F1 1L509 B 12 1L5553E1 1L509 B 13 1L5559C1 1L509 B 14 1L5559B1 1L509 B 15 1L5559A1 1L509 B 16 1L55K9A1 1L509 B 17 1L44K9A1 1L408 B 18 1L4450A1 1L408 B 19 1L4450B1 1L408 | 1.5
1 | REA | 1REAC0027 | IN | IN | OUT | NO | 2 | 1.5 | NA | PVC | PVC | 1000V dc | FDR, TDR and V&T | 4RO (FDR & TDR) and 2RO (V&T) | NO | ALSTHOM | EMS | 35 | 37 | 37 | 1REA002UB | 1KSAB07AR | A 01 1L5541K3 1L505 A 01 1L5541K3 1L505 A 02 1L5532G1 1L505 A 03 1L5542J3 1L505 A 04 1L5542H3 1L505 A 05 1L5542G3 1L505 A 06 1L5530F1 1L506 A 07 1L5530E1 1L506 A 08 1L5530D1 1L506 A 09 1L5530C1 1L506 A 10 1L5530B1 1L506 A 11 1L5530A1 1L506 A 12 1L5505V1 1L507 A 13 1L5505U1 1L507 A 14 1L5505T1 1L507 A 15 1L5505S1 1L507 A 16 1L5505R1 1L507 A 17 1L5505P1 1L507 A 18 1L5505N1 1L507 A 19 1L5518F1 1L507 A 20 1L55KGA1 1L507 A 21 1L66KGA1 1L607 A 22 1L6616A1 1L607 A 23 1L6612J2 1L607 | 1.5
1 | REA | 1REAC0028 | IN | IN | OUT | NO | 12 | 1.5 | A | PVC | PVC | 1000V dc | FDR, TDR and V&T | 4RO (FDR & TDR) and 2RO (V&T) | NO | ALSTHOM | IMS | 70 | 93 | 93 | 1LLD502 | 1REA210VB | B 01 1L4450B1 1L408 B 01 1L4450B1 1L408 B 02 1L4450C1 1L408 B 03 1L4451A1 1L408 B 04 1L44K8A1 1L408 B 05 1L33K8A1 1L308 B 06 1L3375C8 1L308 B 07 1L3375B8 1L308 B 08 1L33K2A4 1L308 B 09 1L22K2A4 1L206 B 10 1L11K2A4 1L106 B 11 1L1123C8 1L106 B 11 1L1123C8 1L110 B 12 1L11A9A4 1L110 B 13 1L00A9A4 1L015 B 14 1L0055A4 1L015 B 15 1N0055A4 1N080 B 16 1N1152B4 1N180 | 1.5
1 | REA | 1REAC0029 | IN | IN | OUT | NO | 2 | 1.5 | NA | PVC | PVC | 1000V dc | FDR, TDR and V&T | 4RO (FDR & TDR) and 2RO (V&T) | NO | ALSTHOM | EMS | 40 | 44 | 44 | 1REA002UB | 1KSAH09AR | A 01 1L5541K3 1L505 A 01 1L5541K3 1L505 A 02 1L5532G1 1L505 A 03 1L5542J3 1L505 A 04 1L5542H3 1L505 A 05 1L5542G3 1L505 A 06 1L5530F1 1L506 A 07 1L5530E1 1L506 A 08 1L5530D1 1L506 A 09 1L5530C1 1L506 A 10 1L5530B1 1L506 A 11 1L5530A1 1L506 A 12 1L5505V1 1L507 A 13 1L5505U1 1L507 A 14 1L5505T1 1L507 A 15 1L5505S1 1L507 A 16 1L5505R1 1L507 A 17 1L5505P1 1L507 A 18 1L5505N1 1L507 A 19 1L5505M1 1L507 A 20 1L5505L1 1L507 A 21 1L5505K1 1L507 A 22 1L5505J1 1L507 A 23 1L5505H1 1L507 A 24 1L5505G1 1L507 A 25 1L5505F1 1L507 A 26 1L5511F1 1L507 A 27 1L55KNA1 1L507 A 28 1L66KNA1 1L607 A 29 1L6623A1 1L607 A 30 1L6612C4 1L607 | 1.5
1 | REA | 1REAC0030 | IN | IN | OUT | NO | 2 | 1.5 | NA | PVC | PVC | 1000V dc | FDR, TDR and V&T | 4RO (FDR & TDR) and 2RO (V&T) | NO | ALSTHOM | EMS | 21 | 29 | 29 | 1REA503UB | 1KSAK03AR | B 01 1L5553S4 1L509 B 01 1L5553S4 1L509 B 02 1L5553R4 1L509 B 03 1L5553P4 1L509 B 04 1L5553N4 1L509 B 05 1L5553M4 1L509 B 06 1L5553L4 1L509 B 07 1L5553K4 1L509 B 08 1L5553J4 1L509 B 09 1L5553H4 1L509 B 10 1L5553G4 1L509 B 11 1L5553F4 1L509 B 12 1L5553E4 1L509 B 13 1L5553D4 1L509 B 14 1L5553C4 1L509 B 15 1L5575C4 1L509 | 1.5
1 | REA | 1REAC0031 | IN | IN | OUT | NO | 2 | 1.5 | NA | PVC | PVC | 1000V dc | FDR, TDR and V&T | 4RO (FDR & TDR) and 2RO (V&T) | NO | ALSTHOM | EMS | 40 | 43 | 43 | 1REA002UB | 1KSAH09AR | A 01 1L5541K3 1L505 A 01 1L5541K3 1L505 A 02 1L5532G1 1L505 A 03 1L5542J3 1L505 A 04 1L5542H3 1L505 A 05 1L5542G3 1L505 A 06 1L5530F1 1L506 A 07 1L5530E1 1L506 A 08 1L5530D1 1L506 A 09 1L5530C1 1L506 A 10 1L5530B1 1L506 A 11 1L5530A1 1L506 A 12 1L5505V1 1L507 A 13 1L5505U1 1L507 A 14 1L5505T1 1L507 A 15 1L5505S1 1L507 A 16 1L5505R1 1L507 A 17 1L5505P1 1L507 A 18 1L5505N1 1L507 A 19 1L5505M1 1L507 A 20 1L5505L1 1L507 A 21 1L5505K1 1L507 A 22 1L5505J1 1L507 A 23 1L5505H1 1L507 A 24 1L5505G1 1L507 A 25 1L5505F1 1L507 A 26 1L5511F1 1L507 A 27 1L55KNA1 1L507 A 28 1L66KNA1 1L607 A 29 1L6623A1 1L607 A 30 1L6612C4 1L607 | 1.5
1 | REA | 1REAC0032 | IN | IN | OUT | NO | 2 | 1.5 | NA | PVC | PVC | 1000V dc | FDR, TDR and V&T | 4RO (FDR & TDR) and 2RO (V&T) | NO | ALSTHOM | EMS | 22 | 30 | 30 | 1REA503UB | 1KSAJ06AR | B 01 1L5553S4 1L509 B 01 1L5553S4 1L509 B 02 1L5553R4 1L509 B 03 1L5553P4 1L509 B 04 1L5553N4 1L509 B 05 1L5553M4 1L509 B 06 1L5553L4 1L509 B 07 1L5553K4 1L509 B 08 1L5553J4 1L509 B 09 1L5553H4 1L509 B 10 1L5553G4 1L509 B 11 1L5553F4 1L509 B 12 1L5553E4 1L509 B 13 1L5553D4 1L509 B 14 1L5553C4 1L509 B 15 1L5575C4 1L509 | 1.5
1 | REA | 1REAC0033 | IN | IN | OUT | NO | 2 | 1.5 | NA | PVC | PVC | 1000V dc | FDR, TDR and V&T | 4RO (FDR & TDR) and 2RO (V&T) | NO | ALSTHOM | EMS | 40 | 43 | 43 | 1REA002UB | 1KSAH09AR | A 01 1L5541K3 1L505 A 01 1L5541K3 1L505 A 02 1L5532G1 1L505 A 03 1L5542J3 1L505 A 04 1L5542H3 1L505 A 05 1L5542G3 1L505 A 06 1L5530F1 1L506 A 07 1L5530E1 1L506 A 08 1L5530D1 1L506 A 09 1L5530C1 1L506 A 10 1L5530B1 1L506 A 11 1L5530A1 1L506 A 12 1L5505V1 1L507 A 13 1L5505U1 1L507 A 14 1L5505T1 1L507 A 15 1L5505S1 1L507 A 16 1L5505R1 1L507 A 17 1L5505P1 1L507 A 18 1L5505N1 1L507 A 19 1L5505M1 1L507 A 20 1L5505L1 1L507 A 21 1L5505K1 1L507 A 22 1L5505J1 1L507 A 23 1L5505H1 1L507 A 24 1L5505G1 1L507 A 25 1L5505F1 1L507 A 26 1L5511F1 1L507 A 27 1L55KNA1 1L507 A 28 1L66KNA1 1L607 A 29 1L6623A1 1L607 A 30 1L6612C4 1L607 | 1.5
1 | REA | 1REAC0034 | IN | IN | OUT | NO | 2 | 1.5 | NA | PVC | PVC | 1000V dc | FDR, TDR and V&T | 4RO (FDR & TDR) and 2RO (V&T) | NO | ALSTHOM | EMS | 21 | 29 | 29 | 1REA503UB | 1KSAK03AR | B 01 1L5553S4 1L509 B 01 1L5553S4 1L509 B 02 1L5553R4 1L509 B 03 1L5553P4 1L509 B 04 1L5553N4 1L509 B 05 1L5553M4 1L509 B 06 1L5553L4 1L509 B 07 1L5553K4 1L509 B 08 1L5553J4 1L509 B 09 1L5553H4 1L509 B 10 1L5553G4 1L509 B 11 1L5553F4 1L509 B 12 1L5553E4 1L509 B 13 1L5553D4 1L509 B 14 1L5553C4 1L509 B 15 1L5575C4 1L509 | 1.5
1 | REA | 1REAC0035 | IN | IN | OUT | NO | 2 | 1.5 | NA | PVC | PVC | 1000V dc | FDR, TDR and V&T | 4RO (FDR & TDR) and 2RO (V&T) | NO | ALSTHOM | EMS | 40 | 44 | 44 | 1REA002UB | 1KSAH09AR | A 01 1L5541K3 1L505 A 01 1L5541K3 1L505 A 02 1L5532G1 1L505 A 03 1L5542J3 1L505 A 04 1L5542H3 1L505 A 05 1L5542G3 1L505 A 06 1L5530F1 1L506 A 07 1L5530E1 1L506 A 08 1L5530D1 1L506 A 09 1L5530C1 1L506 A 10 1L5530B1 1L506 A 11 1L5530A1 1L506 A 12 1L5505V1 1L507 A 13 1L5505U1 1L507 A 14 1L5505T1 1L507 A 15 1L5505S1 1L507 A 16 1L5505R1 1L507 A 17 1L5505P1 1L507 A 18 1L5505N1 1L507 A 19 1L5505M1 1L507 A 20 1L5505L1 1L507 A 21 1L5505K1 1L507 A 22 1L5505J1 1L507 A 23 1L5505H1 1L507 A 24 1L5505G1 1L507 A 25 1L5505F1 1L507 A 26 1L5511F1 1L507 A 27 1L55KNA1 1L507 A 28 1L66KNA1 1L607 A 29 1L6623A1 1L607 A 30 1L6612C4 1L607 | 1.5
1 | REA | 1REAC0036 | IN | IN | OUT | NO | 2 | 1.5 | NA | PVC | PVC | 1000V dc | FDR, TDR and V&T | 4RO (FDR & TDR) and 2RO (V&T) | NO | ALSTHOM | EMS | 21 | 29 | 29 | 1REA503UB | 1KSAK03AR | B 01 1L5553S4 1L509 B 01 1L5553S4 1L509 B 02 1L5553R4 1L509 B 03 1L5553P4 1L509 B 04 1L5553N4 1L509 B 05 1L5553M4 1L509 B 06 1L5553L4 1L509 B 07 1L5553K4 1L509 B 08 1L5553J4 1L509 B 09 1L5553H4 1L509 B 10 1L5553G4 1L509 B 11 1L5553F4 1L509 B 12 1L5553E4 1L509 B 13 1L5553D4 1L509 B 14 1L5553C4 1L509 B 15 1L5575C4 1L509 | 1.5
1 | REA | 1REAC0038 | IN | IN | OUT | NO | 12 | 1.5 | NA | PVC | PVC | 1000V dc | FDR, TDR and V&T | 4RO (FDR & TDR) and 2RO (V&T) | NO | ALSTHOM | EMS | 30 | 33 | 33 | 9REA003UB | 1KSAB08AR | A 01 9L5514D1 9L511 A 01 9L5514D1 9L511 A 02 9L5514C1 9L511 A 03 9L5514B1 9L511 A 04 9L5514A1 9L511 A 05 1L5549G3 1L507 A 06 1L5506A1 1L507 A 07 1L5506B1 1L507 A 08 1L5506C1 1L507 A 09 1L5506D1 1L507 A 10 1L5506E1 1L507 A 11 1L5506F1 1L507 A 12 1L55KMA1 1L507 A 13 1L66KMA1 1L607 A 14 1L6617A1 1L607 A 15 1L6612D2 1L607 A 16 1L6612E2 1L607 A 17 1L6612F2 1L607 A 18 1L6612G2 1L607 A 19 1L6612H2 1L607 A 20 1L6612J2 1L607 | 1.5
1 | REA | 1REAC0039 | IN | IN | OUT | NO | 2 | 1.5 | NA | PVC | PVC | 1000V dc | FDR, TDR and V&T | 4RO (FDR & TDR) and 2RO (V&T) | NO | ALSTHOM | EMS | 41 | 44 | 44 | 1REA006UB | 1REA003QD | A 01 1L5541M3 1L505 A 01 1L5541M3 1L505 A 02 1L5541N3 1L505 A 03 1L5541P3 1L505 A 04 1L5541R3 1L505 A 05 1L5536G4 1L505 A 06 1L55LMB3 1L505 A 07 1L66LMA3 1L605 A 08 1L6642D1 1L605 A 09 1L6642C1 1L605 A 10 1L6642B1 1L605 A 11 1L6642A1 1L605 A 12 1L6629F3 1L605 A 13 1L6629E3 1L605 A 13 1L6629E3 1L609 A 14 1L6629D3 1L609 A 15 1L6629C3 1L609 A 16 1L6629B3 1L609 A 17 1L6629A3 1L609 A 18 1L6628J3 1L609 A 19 1L6628H3 1L609 A 20 1L6628G3 1L609 A 21 1L6628F3 1L609 A 22 1L6628E3 1L609 A 23 1L6628D3 1L609 | 1.5
1 | REA | 1REAC0040 | IN | IN | OUT | NO | 37 | 1.5 | NA | PVC | PVC | 1000V dc | FDR, TDR and V&T | 4RO (FDR & TDR) and 2RO (V&T) | NO | ALSTHOM | EMS | 15 | 24 | 24 | 1REA503UB | 1KIT052BN | B 01 1L5553S4 1L509 B 01 1L5553S4 1L509 B 02 1L5553R4 1L509 B 03 1L5553P4 1L509 B 04 1L5553N4 1L509 B 05 1L5553M4 1L509 B 06 1L5553L4 1L509 B 07 1L5553K4 1L509 B 08 1L5553J4 1L509 B 09 1L5553H4 1L509 B 10 1L5553G4 1L509 B 11 1L5553F4 1L509 B 12 1L5553E4 1L509 B 13 1L5559D1 1L509 B 14 1L5554D3 1L509 | 1.5
1 | REA | 1REAC0041 | IN | IN | OUT | NO | 37 | 1.5 | NA | PVC | PVC | 1000V dc | FDR, TDR and V&T | 4RO (FDR & TDR) and 2RO (V&T) | NO | ALSTHOM | EMS | 26 | 30 | 30 | 1REA001UB | 1KIT221BN | A 01 1L5541K3 1L505 A 01 1L5541K3 1L505 A 02 1L5532G1 1L505 A 03 1L5542J3 1L505 A 04 1L5542H3 1L505 A 05 1L5542G3 1L505 A 06 1L5530F1 1L506 A 07 1L5530E1 1L506 A 08 1L5530D1 1L506 A 09 1L5530C1 1L506 A 10 1L5530B1 1L506 A 11 1L5530A1 1L506 A 12 1L5505V1 1L507 A 13 1L5505U1 1L507 A 14 1L5505T1 1L507 A 15 1L5522E1 1L507 A 16 1L5522D1 1L507 A 17 1L5522C1 1L507 A 18 1L5502S1 1L507 | 1.5
1 | REA | 1REAC0042 | IN | IN | OUT | NO | 2 | 1.5 | NA | PVC | PVC | 1000V dc | FDR, TDR and V&T | 4RO (FDR & TDR) and 2RO (V&T) | NO | ALSTHOM | EMS | 24 | 35 | 35 | 1KRG112AR | 1KSAB08AR | A 01 1L6627G2 1L609 A 01 1L6627G2 1L609 A 02 1L6627F2 1L609 A 03 1L6627E2 1L609 A 04 1L6627D2 1L609 A 05 1L6627C2 1L609 A 06 1L6627B2 1L609 A 07 1L6627A2 1L609 A 08 1L6615C2 1L609 A 09 1L6615B2 1L609 A 10 1L6615A2 1L607 A 11 1L6612J2 1L607 | 1.5
1 | REA | 1REAC0043 | IN | IN | OUT | NO | 2 | 1.5 | NA | PVC | PVC | 1000V dc | FDR, TDR and V&T | 4RO (FDR & TDR) and 2RO (V&T) | NO | ALSTHOM | IMS | 45 | 70 | 70 | 1KRG112AR | 1KIT223BN | A 01 1L6627G2 1L609 A 01 1L6627G2 1L609 A 02 1L6610J3 1L609 A 03 1L6628A4 1L609 A 04 1L6611M2 1L609 A 05 1L6611L2 1L609 A 06 1L6611K2 1L609 A 07 1L6611J2 1L607 A 08 1L6611H2 1L607 A 09 1L6611G2 1L607 A 10 1L6600A1 1L607 A 11 1L6606B3 1L607 A 12 1L6606C3 1L607 A 13 1L6606D3 1L607 A 14 1L665JA4 1L607 A 15 1L555JA4 1L507 A 16 1L5510A1 1L507 A 17 1L5510B1 1L507 A 18 1L5502E2 1L507 A 19 1L5502F2 1L507 A 20 1L5502G2 1L507 A 21 1L5502H2 1L507 A 22 1L5502J2 1L507 A 23 1L5502K2 1L507 A 24 1L5502L2 1L507 A 25 1L5502M2 1L507 A 26 1L5502N2 1L507 A 27 1L5502P2 1L507 A 28 1L5502R2 1L507 | 1.5
1 | REA | 1REAC0044 | IN | IN | OUT | NO | 12 | 1.5 | NA | PVC | PVC | 1000V dc | FDR, TDR and V&T | 4RO (FDR & TDR) and 2RO (V&T) | NO | ALSTHOM | EMS | 32 | 38 | 38 | 1KRG112AR | 1KSAB08AR | A 01 1L6627G2 1L609 A 01 1L6627G2 1L609 A 02 1L6610J3 1L609 A 03 1L6628A5 1L609 A 04 1L6628B5 1L609 A 05 1L6628C5 1L609 A 06 1L6628D5 1L609 A 07 1L6628E5 1L609 A 08 1L6628F5 1L609 A 09 1L6628G5 1L609 A 10 1L6628H5 1L609 A 11 1L6628J5 1L609 A 12 1L6628K5 1L609 A 13 1L6628L5 1L609 A 14 1L6614D3 1L609 A 15 1L6614C3 1L609 A 16 1L6614B3 1L609 A 17 1L6614A3 1L607 A 18 1L6612K4 1L607 A 19 1L6612J4 1L607 | 1.5
1 | REA | 1REAC0045 | IN | IN | OUT | NO | 12 | 1.5 | NA | PVC | PVC | 1000V dc | FDR, TDR and V&T | 4RO (FDR & TDR) and 2RO (V&T) | NO | ALSTHOM | IMS | 45 | 49 | 49 | 1KRG112AR | 1KIT223BN | A 01 1L6627G2 1L609 A 01 1L6627G2 1L609 A 02 1L6610J3 1L609 A 03 1L6628A4 1L609 A 04 1L6611M2 1L609 A 05 1L6611L2 1L609 A 06 1L6611K2 1L609 A 07 1L6611J2 1L607 A 08 1L6611H2 1L607 A 09 1L6611G2 1L607 A 10 1L6600A1 1L607 A 11 1L6606B4 1L607 A 12 1L6606C4 1L607 A 13 1L6606D4 1L607 A 14 1L665JA4 1L607 A 15 1L555JA4 1L507 A 16 1L5510A1 1L507 A 17 1L5510B1 1L507 A 18 1L5502E2 1L507 A 19 1L5502F2 1L507 A 20 1L5502G2 1L507 A 21 1L5502H2 1L507 A 22 1L5502J2 1L507 A 23 1L5502K2 1L507 A 24 1L5502L2 1L507 A 25 1L5502M2 1L507 A 26 1L5502N2 1L507 A 27 1L5502P2 1L507 A 28 1L5502R2 1L507 | 1.5
1 | REA | 1REAC0051 | IN | IN | OUT | NO | 2 | 1.5 | NA | PVC | PVC | 1000V dc | FDR, TDR and V&T | 4RO (FDR & TDR) and 2RO (V&T) | NO | ALSTHOM | EMS |  |  |  | 1REA010UB | 1RCV031UB |  | 2 x 1,5mm2 | [5 empty] | not in pericles
1 | REA | 1REAC0052 | IN | IN | OUT | NO | 2 | 1.5 | NA | PVC | PVC | 1000V dc | FDR, TDR and V&T | 4RO (FDR & TDR) and 2RO (V&T) | NO | ALSTHOM | EMS |  |  |  | 1REA505UB | 1RRA501UB |  | 2 x 1,5mm2 | [5 empty] | not in pericles
1 | REA | 1REAC0053 | IN | IN | OUT | NO | 2 | 1.5 | NA | PVC | PVC | 1000V dc | FDR, TDR and V&T | 4RO (FDR & TDR) and 2RO (V&T) | NO | ALSTHOM | IMS |  |  |  | 1RPA540AR | 1REA010UB |  | 2 x 1,5mm2 | [5 empty] | not in pericles
1 | REA | 1REAC0054 | IN | IN | OUT | NO | 2 | 1.5 | NA | PVC | PVC | 1000V dc | FDR, TDR and V&T | 4RO (FDR & TDR) and 2RO (V&T) | NO | ALSTHOM | IMS |  |  |  | 1RPB540AR | 1REA505UB |  | 2 x 1,5mm2 | [5 empty] | not in pericles
1 | REA | 1REAC0055 | IN | IN | OUT | NO | 4 | 1.5 | NA | PVC | PVC | 1000V dc | FDR, TDR and V&T | 4RO (FDR & TDR) and 2RO (V&T) | NO | ALSTHOM | IMS |  |  |  | 1RPA540AR | 1REA010UB |  | 4 x 1,5mm2 | [5 empty] | not in pericles
1 | REA | 1REAC0056 | IN | IN | OUT | NO | 2 | 1.5 | NA | PVC | PVC | 1000V dc | FDR, TDR and V&T | 4RO (FDR & TDR) and 2RO (V&T) | NO | ALSTHOM | IMS |  |  |  | 1RPB540AR | 1REA505UB |  | 2 x 1,5mm2 | [5 empty] | not in pericles
1 | REA | 1REAC0057 | IN | IN | OUT | NO | 2 | 1.5 | NA | PVC | PVC | 1000V dc | FDR, TDR and V&T | 4RO (FDR & TDR) and 2RO (V&T) | NO | ALSTHOM | EMS |  |  |  | 1REA010UB | 1RRA501UB |  | 2 x 1,5mm2 | [5 empty] | not in pericles
1 | REA | 1REAC0058 | IN | IN | OUT | NO | 19 | 1.5 | NA | PVC | PVC | 1000V dc | FDR, TDR and V&T | 4RO (FDR & TDR) and 2RO (V&T) | NO | ALSTHOM | EMS |  |  |  | 1REA505UB | 1KIT002CQ |  | 19 x 1,5mm2 | [5 empty] | not in pericles
1 | REA | 1REAC0059 | IN | IN | OUT | NO | 3 | 1.5 | A | PVC | PVC | 1000V dc | FDR, TDR and V&T | 4RO (FDR & TDR) and 2RO (V&T) | NO | ALSTHOM | EMS |  |  |  | 1REA010UB | 1TEP005UB |  | 3 x 1,5mm2 (armoured) | [5 empty] | not in pericles
1 | REA | 1REAC0063 | IN | IN | OUT | NO | 19 | 1.5 | NA | PVC | PVC | 1000V dc | FDR, TDR and V&T | 4RO (FDR & TDR) and 2RO (V&T) | NO | ALSTHOM | EMS |  |  | 40 | 1REA010UB | 1KIT001CQ | IND 1L5331G-H, 5423L-J, 5313F-B, 1L5KA2A, 5371F-A, 5261A-C,IND | 19 X 1,5 | [5 empty] | not in pericles
1 | REA | 1REAC0065 | IN | IN | OUT | NO | 19 | 1.5 | NA | PVC | PVC | 1000V dc | FDR, TDR and V&T | 4RO (FDR & TDR) and 2RO (V&T) | NO | ALSTHOM | EMS |  |  | 50 | 1REA010UB | 1KSAB10AR | 1L5413K, 5321G, 5423J--G, 5301F-A, 5301A, 5051V-F, 5111F, 5KN1A, 6KN1A, 6231A, 6124C | 19 X 1,5 | [5 empty] | duplicate cable number
1 | REA | 1REAC0067 | IN | IN | OUT | NO | 4 | 1.5 | NA | PVC | PVC | 1000V dc | FDR, TDR and V&T | 4RO (FDR & TDR) and 2RO (V&T) | NO | ALSTHOM | IMS |  |  | 50 | 1REA010UB | 1KRG180AR | IND 5412J-S, 5363G-K, 1L5LMA4A OCR,1L6LMA4A OCR,6421E-D,6321D-C,IND | 4 X 1,5 | [5 empty] | duplicate cable numbers
1 | REA | 1REAC0069 | IN | IN | OUT | NO | 2 | 1.5 | A | PVC | PVC | 1000V dc | FDR, TDR and V&T | 4RO (FDR & TDR) and 2RO (V&T) | NO | ALSTHOM | IMS |  |  | 91 | 1REA010UB | 1REA112VD | 1L5412M, 5411L, 5331G, 5422K-A, 5JJ3A, 4JJ3B-A, 3JJ3A, 2JJ3A, 1JJ3A, 1004L-N, 1A11A, 0A11A, 0187B-A, 1N0187A, 1017A | 2 X 1,5 | [5 empty] | duplicate cable number
1 | REA | 1REAC0071 | IN | IN | OUT | NO | 2 | 1.5 | A | PVC | PVC | 1000V dc | FDR, TDR and V&T | 4RO (FDR & TDR) and 2RO (V&T) | NO | ALSTHOM | EMS |  |  |  | 1REA011UB | 1KSAI03AR |  | 2 x 1,5mm2 (armoured) | [5 empty] | not in pericles
1 | REA | 1REAC0073 | IN | IN | OUT | NO | 4 | 1.5 | NA | PVC | PVC | 1000V dc | FDR, TDR and V&T | 4RO (FDR & TDR) and 2RO (V&T) | NO | ALSTHOM | EMS |  |  |  | 1LCC009BN | 1REA001UD |  | 4 x 1,5mm2 | [5 empty] | not in pericles
1 | REA | 1REAC0075 | IN | IN | OUT | NO | 2 | 1.5 | NA | PVC | PVC | 1000V dc | FDR, TDR and V&T | 4RO (FDR & TDR) and 2RO (V&T) | NO | ALSTHOM | EMS |  |  |  | 1REA010UB | 1RRA001UB |  | 2 x 1,5mm2 | [5 empty] | not in pericles
1 | REA | 1REAC0077 | IN | IN | OUT | NO | 4 | 1.5 | NA | PVC | PVC | 1000V dc | FDR, TDR and V&T | 4RO (FDR & TDR) and 2RO (V&T) | NO | ALSTHOM | EMS |  |  |  | 1LCC009BN | 1REA001UD |  | 4 x 1,5mm2 | [5 empty] | not in pericles
1 | REA | 1REAC0079 | IN | IN | OUT | NO | 2 | 1.5 | NA | PVC | PVC | 1000V dc | FDR, TDR and V&T | 4RO (FDR & TDR) and 2RO (V&T) | NO | ALSTHOM | EMS |  |  | 34 | 1REA011UB | 1KIT001CQ | 1L5541M3 - L3 - K3, 1L5532G1, 1L5542J3 - H3 - G3, 1L5530F1 - E1 - D1 - C1 - B1 - A1, 1L5505V1 - U1 - T1, 1L5522E1 - D1 - C1, 1L5502S1 | 2 X 1.5 | [5 empty] | not in pericles
1 | REA | 1REAC0081 | IN | IN | OUT | NO | 2 | 1.5 | A | PVC | PVC | 1000V dc | FDR, TDR and V&T | 4RO (FDR & TDR) and 2RO (V&T) | NO | ALSTHOM | IMS |  |  | 94 | 1REA011UB | 1REA192VB | 1L5541M2 - L1, 1L5533G1, 1L5542K2 - J2 - H1 - G1 - F1 - E1 - D1 - C1 - B1 - A1, 1L55JJA3, 1L44JJB3, 1L44JJA3, 1L33JJA3, 1L22JJA3, 1L11JJA3, 1L1100L4 - M4 - N4, 1L11A1A1, 1L00A1A1, 1L018B7 - A7, 1N0018A7, 1N1101A7 | 2 X 1.5 | [5 empty] | not in pericles
1 | REA | 1REAC0300 | IN | IN | OUT | NO | 9 | 1.5 | NA | PVC | PVC | 1000V dc | FDR, TDR and V&T | 4RO (FDR & TDR) and 2RO (V&T) | NO | ALSTHOM | EMS | 41 | 0 | 41 | 1REA003UB | 1REA004TL | A 01 1L5541M2 1L505 A 01 1L5541M2 1L505 A 02 1L5541N2 1L505 A 03 1L5541P2 1L505 A 04 1L5541R2 1L505 A 05 1L5536G1 1L505 A 06 1L55LMB2 1L505 A 07 1L66LMA2 1L605 A 08 1L6642D2 1L605 A 09 1L6642C2 1L605 A 10 1L6642B2 1L605 A 11 1L6642A2 1L605 A 12 1L6629F5 1L605 A 13 1L6629E5 1L605 A 13 1L6629E5 1L609 A 14 1L6629D5 1L609 A 15 1L6629C5 1L609 A 16 1L6629B5 1L609 A 17 1L6629A5 1L609 A 18 1L6628J1 1L609 A 19 1L6628H1 1L609 A 20 1L6628G1 1L609 A 21 1L6628F1 1L609 A 22 1L6628E1 1L609 A 23 1L6628D1 1L609 | 1.5
1 | REA | 1REAC0301 | IN | IN | OUT | NO | 12 | 1.5 | A | PVC | PVC | 1000V dc | FDR, TDR and V&T | 4RO (FDR & TDR) and 2RO (V&T) | NO | ALSTHOM | IMS | 120 | 0 | 120 | 1REA003UB | 1REA018VB | A 01 1L5541K1 1L505 A 01 1L5541K1 1L505 A 02 1L5533G1 1L505 A 03 1L5542K4 1L505 A 04 1L5542J4 1L505 A 05 1L5542H4 1L505 A 06 1L5542G4 1L505 A 07 1L5530F2 1L506 A 08 1L5530E2 1L506 A 09 1L5530D2 1L506 A 10 1L5530C2 1L506 A 11 1L5530B2 1L506 A 12 1L5530A2 1L506 A 13 1L5505V2 1L507 A 14 1L5505U2 1L507 A 15 1L5505T2 1L507 A 16 1L5505S2 1L507 A 17 1L5505R2 1L507 A 18 1L5505P2 1L507 A 19 1L5505N2 1L507 A 20 1L5505M2 1L507 A 21 1L5505L2 1L507 A 22 1L5505K2 1L507 A 23 1L5505J2 1L507 A 24 1L5505H2 1L507 A 25 1L5505G2 1L507 A 26 1L5505F2 1L507 A 27 1L5505E2 1L507 A 28 1L5505D2 1L507 A 29 1L5505C2 1L507 A 30 1L5505B2 1L507 A 31 1L5505A2 1L507 A 32 1L5549F2 1L507 A 33 1L5549G2 1L507 A 34 9L5513A2 9L511 A 35 9L5513B2 9L511 A 36 9L5513C2 9L511 A 37 9L5513D2 9L511 A 38 9L5513E2 9L511 A 39 9L5513F2 9L511 A 40 9L5513G2 9L511 A 41 9L5507J3 9L511 A 42 9L5507K3 9L511 A 43 9L5507L3 9L511 A 44 9L55LEA1 9L511 A 45 9L44LEB1 9L411 A 46 9L44LEA1 9L411 A 47 9L33LEA1 9L312 A 48 9L3382A1 9L312 A 49 9N3340A4 9N395 A 50 9N3340B4 9N395 A 51 9N33A9A2 9N395 A 52 9N3342A4 9N395 A 53 9N33A2A3 9N3A81 A 54 9N3313A4 9N3A81 A 55 9N3313B4 9N3A81 A 55 9N3313B4 9N3B27 A 56 9N3316A2 9N3A17 A 56 9N3316A2 9N3B27 A 57 1N3316A2 1N3A18 A 58 1N33A7A2 1N3A18 A 59 1N3320A2 1N3A18 A 60 1N3305A2 1N3A11 | 1.5
1 | REA | 1REAC0302 | IN | IN | OUT | NO | 12 | 1.5 | NA | PVC | PVC | 1000V dc | FDR, TDR and V&T | 4RO (FDR & TDR) and 2RO (V&T) | NO | ALSTHOM | EMS | 41 | 0 | 41 | 1REA003UB | 1REA004TO | A 01 1L5541M2 1L505 A 01 1L5541M2 1L505 A 02 1L5541N2 1L505 A 03 1L5541P2 1L505 A 04 1L5541R2 1L505 A 05 1L5536G1 1L505 A 06 1L55LMB2 1L505 A 07 1L66LMA2 1L605 A 08 1L6642D2 1L605 A 09 1L6642C2 1L605 A 10 1L6642B2 1L605 A 11 1L6642A2 1L605 A 12 1L6629F5 1L605 A 13 1L6629E5 1L605 A 13 1L6629E5 1L609 A 14 1L6629D5 1L609 A 15 1L6629C5 1L609 A 16 1L6629B5 1L609 A 17 1L6629A5 1L609 A 18 1L6628J1 1L609 A 19 1L6628H1 1L609 A 20 1L6628G1 1L609 A 21 1L6628F1 1L609 A 22 1L6628E1 1L609 A 23 1L6628D1 1L609 | 1.5
1 | REA | 1REAC0303 | IN | IN | OUT | NO | 9 | 1.5 | NA | PVC | PVC | 1000V dc | FDR, TDR and V&T | 4RO (FDR & TDR) and 2RO (V&T) | NO | ALSTHOM | EMS | 41 | 0 | 41 | 1REA004UB | 1REA003TL | A 01 1L5541M2 1L505 A 01 1L5541M2 1L505 A 02 1L5541N2 1L505 A 03 1L5541P2 1L505 A 04 1L5541R2 1L505 A 05 1L5536G1 1L505 A 06 1L55LMB2 1L505 A 07 1L66LMA2 1L605 A 08 1L6642D2 1L605 A 09 1L6642C2 1L605 A 10 1L6642B2 1L605 A 11 1L6642A2 1L605 A 12 1L6629F5 1L605 A 13 1L6629E5 1L605 A 13 1L6629E5 1L609 A 14 1L6629D5 1L609 A 15 1L6629C5 1L609 A 16 1L6629B5 1L609 A 17 1L6629A5 1L609 A 18 1L6628J1 1L609 A 19 1L6628H1 1L609 A 20 1L6628G1 1L609 A 21 1L6628F1 1L609 A 22 1L6628E1 1L609 A 23 1L6628D1 1L609 | 1.5
1 | REA | 1REAC0304 | IN | IN | OUT | NO | 4 | 1.5 | A | PVC | PVC | 1000V dc | FDR, TDR and V&T | 4RO (FDR & TDR) and 2RO (V&T) | NO | ALSTHOM | IMS | 78 | 0 | 78 | 1REA004UB | 1REA065VB | A 01 1L5541K1 1L505 A 01 1L5541K1 1L505 A 02 1L5533G1 1L505 A 03 1L5542K2 1L505 A 04 1L5542J2 1L505 A 05 1L5542H1 1L505 A 06 1L5542G1 1L505 A 07 1L5542F1 1L505 A 08 1L5542E1 1L505 A 09 1L5542D1 1L505 A 10 1L5542C1 1L505 A 11 1L5542B1 1L505 A 12 1L5542A1 1L505 A 13 1L55JJA3 1L505 A 14 1L44JJB3 1L404 A 15 1L44JJA3 1L404 A 16 1L33JJA3 1L304 A 17 1L22JJA3 1L204 A 18 1L22JJA1 1L204 A 19 1L11JJA1 1L105 A 20 1L1100L4 1L105 A 21 1L1100M4 1L105 A 22 1L1100N4 1L109 A 23 1L11A1A1 1L109 A 24 1L00A1A1 1L016 A 25 1L0018B7 1L016 A 26 1L0018A7 1L016 A 27 1N0018A7 1N081 A 28 1N1101A7 1N181 | 1.5
1 | REA | 1REAC0305 | IN | IN | OUT | NO | 12 | 1.5 | A | PVC | PVC | 1000V dc | FDR, TDR and V&T | 4RO (FDR & TDR) and 2RO (V&T) | NO | ALSTHOM | IMS | 75 | 0 | 75 | 1REA004UB | 1REA065VB | A 01 1L5541K1 1L505 A 01 1L5541K1 1L505 A 02 1L5533G1 1L505 A 03 1L5542K2 1L505 A 04 1L5542J2 1L505 A 05 1L5542H1 1L505 A 06 1L5542G1 1L505 A 07 1L5542F1 1L505 A 08 1L5542E1 1L505 A 09 1L5542D1 1L505 A 10 1L5542C1 1L505 A 11 1L5542B1 1L505 A 12 1L5542A1 1L505 A 13 1L55JJA3 1L505 A 14 1L44JJB3 1L404 A 15 1L44JJA3 1L404 A 16 1L33JJA3 1L304 A 17 1L22JJA3 1L204 A 18 1L11JJA3 1L105 A 19 1L1100L4 1L105 A 20 1L1100M4 1L105 A 21 1L1100N4 1L109 A 22 1L11A1A1 1L109 A 23 1L00A1A1 1L016 A 24 1L0018B7 1L016 A 25 1L0018A7 1L016 A 26 1N0018A7 1N081 A 27 1N1101A7 1N181 | 1.5
1 | REA | 1REAC0306 | IN | IN | OUT | NO | 12 | 1.5 | NA | PVC | PVC | 1000V dc | FDR, TDR and V&T | 4RO (FDR & TDR) and 2RO (V&T) | NO | ALSTHOM | EMS | 41 | 0 | 41 | 1REA004UB | 1REA003TO | A 01 1L5541M2 1L505 A 01 1L5541M2 1L505 A 02 1L5541N2 1L505 A 03 1L5541P2 1L505 A 04 1L5541R2 1L505 A 05 1L5536G1 1L505 A 06 1L55LMB2 1L505 A 07 1L66LMA2 1L605 A 08 1L6642D2 1L605 A 09 1L6642C2 1L605 A 10 1L6642B2 1L605 A 11 1L6642A2 1L605 A 12 1L6629F5 1L605 A 13 1L6629E5 1L605 A 13 1L6629E5 1L609 A 14 1L6629D5 1L609 A 15 1L6629C5 1L609 A 16 1L6629B5 1L609 A 17 1L6629A5 1L609 A 18 1L6628J1 1L609 A 19 1L6628H1 1L609 A 20 1L6628G1 1L609 A 21 1L6628F1 1L609 A 22 1L6628E1 1L609 A 23 1L6628D1 1L609 | 1.5
1 | REA | 1REAC0307 | IN | IN | OUT | NO | 37 | 1.5 | NA | PVC | PVC | 1000V dc | FDR, TDR and V&T | 4RO (FDR & TDR) and 2RO (V&T) | NO | ALSTHOM | EMS | 51 | 0 | 51 | 1REA005UB | 1KSCP09 | A 01 1L5541K1 1L505 A 01 1L5541K1 1L505 A 02 1L5533G1 1L505 A 03 1L5542K4 1L505 A 04 1L5542J4 1L505 A 05 1L5542H4 1L505 A 06 1L5542G4 1L505 A 07 1L5542F4 1L505 A 08 1L5542E4 1L505 A 09 1L5542D4 1L505 A 10 1L5542C4 1L505 A 11 1L5542B4 1L505 A 12 1L5525G1 1L505 A 13 1L5525F1 1L506 A 14 1L5525E1 1L506 A 15 1L5525D1 1L506 A 16 1L5525C1 1L506 A 17 1L5525B1 1L506 A 18 1L5525A1 1L506 A 19 1L5500V1 1L507 A 20 1L5500U1 1L507 A 21 1L5500T1 1L507 A 22 1L5500S1 1L507 A 23 1L5500R1 1L507 A 24 1L5500P1 1L507 A 25 1L5500N1 1L507 A 26 1L5500M1 1L507 A 27 1L5500L1 1L507 A 28 1L5500K1 1L507 A 29 1L5500J1 1L507 A 30 1L5500H1 1L507 A 31 1L5500G1 1L507 A 32 1L5500F1 1L507 A 33 1L5500E1 1L507 A 34 1L555JA1 1L507 A 35 1L665JA1 1L607 A 36 1L6601A2 1L607 A 37 1L6610C1 1L607 A 38 1L6610D1 1L607 A 39 1L6610E1 1L607 A 40 1L6610F1 1L607 | 1.5
1 | REA | 1REAC0308 | IN | IN | OUT | NO | 37 | 1.5 | NA | PVC | PVC | 1000V dc | FDR, TDR and V&T | 4RO (FDR & TDR) and 2RO (V&T) | NO | ALSTHOM | EMS | 51 | 0 | 51 | 1REA005UB | 1KSCP09 | A 01 1L5541K1 1L505 A 01 1L5541K1 1L505 A 02 1L5533G1 1L505 A 03 1L5542K4 1L505 A 04 1L5542J4 1L505 A 05 1L5542H4 1L505 A 06 1L5542G4 1L505 A 07 1L5542F4 1L505 A 08 1L5542E4 1L505 A 09 1L5542D4 1L505 A 10 1L5542C4 1L505 A 11 1L5542B4 1L505 A 12 1L5525G1 1L505 A 13 1L5525F1 1L506 A 14 1L5525E1 1L506 A 15 1L5525D1 1L506 A 16 1L5525C1 1L506 A 17 1L5525B1 1L506 A 18 1L5525A1 1L506 A 19 1L5500V1 1L507 A 20 1L5500U1 1L507 A 21 1L5500T1 1L507 A 22 1L5500S1 1L507 A 23 1L5500R1 1L507 A 24 1L5500P1 1L507 A 25 1L5500N1 1L507 A 26 1L5500M1 1L507 A 27 1L5500L1 1L507 A 28 1L5500K1 1L507 A 29 1L5500J1 1L507 A 30 1L5500H1 1L507 A 31 1L5500G1 1L507 A 32 1L5500F1 1L507 A 33 1L5500E1 1L507 A 34 1L555JA1 1L507 A 35 1L665JA1 1L607 A 36 1L6601A2 1L607 A 37 1L6610C1 1L607 A 38 1L6610D1 1L607 A 39 1L6610E1 1L607 A 40 1L6610F1 1L607 | 1.5
1 | REA | 1REAC0309 | IN | IN | OUT | NO | 2 | 1.5 | NA | PVC | PVC | 1000V dc | FDR, TDR and V&T | 4RO (FDR & TDR) and 2RO (V&T) | NO | ALSTHOM | IMS | 45 | 0 | 45 | 1REA006UB | 1KRG112AR | A 01 1L5541M2 1L505 A 01 1L5541M2 1L505 A 02 1L5541N2 1L505 A 03 1L5541P2 1L505 A 04 1L5541R2 1L505 A 05 1L5536G1 1L505 A 06 1L55LMB2 1L505 A 07 1L66LMA2 1L605 A 08 1L6642D2 1L605 A 09 1L6642C2 1L605 A 10 1L6642B2 1L605 A 11 1L6642A2 1L605 A 12 1L6629F5 1L605 A 13 1L6629E5 1L605 A 13 1L6629E5 1L609 A 14 1L6629D5 1L609 A 15 1L6629C5 1L609 A 16 1L6629B5 1L609 A 17 1L6615E1 1L609 A 18 1L6615D1 1L609 A 19 1L6627A1 1L609 A 20 1L6627B1 1L609 A 21 1L6627C1 1L609 A 22 1L6627D1 1L609 A 23 1L6627E1 1L609 A 24 1L6627F1 1L609 A 25 1L6627G1 1L609 | 1.5
1 | REA | 1REAC0310 | IN | IN | OUT | NO | 4 | 1.5 | NA | PVC | PVC | 1000V dc | FDR, TDR and V&T | 4RO (FDR & TDR) and 2RO (V&T) | NO | ALSTHOM | EMS | 0 | 67 | 0 | 1REA006UB | 1REA401QD | A 01 1L5541M2 1L505 A 01 1L5541M2 1L505 A 02 1L5541N2 1L505 A 03 1L5541P2 1L505 A 04 1L5541R2 1L505 A 05 1L5536G1 1L505 A 06 1L55LMB1 1L505 A 07 1L66LMA1 1L605 A 08 1L6642D2 1L605 A 09 1L6642C2 1L605 A 10 1L6642B2 1L605 A 11 1L6642A2 1L605 A 12 1L6629F5 1L605 A 13 1L6629E5 1L605 A 13 1L6629E5 1L609 A 14 1L6629D5 1L609 A 15 1L6629C5 1L609 A 16 1L6629B5 1L609 A 17 1L6629A5 1L609 A 18 1L6628J2 1L609 A 19 1L6628H2 1L609 A 20 1L6628G2 1L609 A 21 1L6628F2 1L609 A 22 1L6628E2 1L609 A 23 1L6628D2 1L609 | 1.5
1 | REA | 1REAC0311 | IN | IN | OUT | NO | 4 | 1.5 | NA | PVC | PVC | 1000V dc | FDR, TDR and V&T | 4RO (FDR & TDR) and 2RO (V&T) | NO | ALSTHOM | EMS | 16 | 0 | 16 | 1REA502UB | 1REA007UB | D 01 1L5580B1 1L509 D 01 1L5580B1 1L509 | 1.5
1 | REA | 1REAC0312 | IN | IN | OUT | NO | 9 | 1.5 | NA | PVC | PVC | 1000V dc | FDR, TDR and V&T | 4RO (FDR & TDR) and 2RO (V&T) | NO | ALSTHOM | EMS | 39 | 0 | 39 | 1REA007UB | 1REA007TL | A 01 1L5541M2 1L505 A 01 1L5541M2 1L505 A 02 1L5541N2 1L505 A 03 1L5541P2 1L505 A 04 1L5541R2 1L505 A 05 1L5536G1 1L505 A 06 1L55LMB2 1L505 A 07 1L66LMA2 1L605 A 08 1L6642D2 1L605 A 09 1L6642C2 1L605 A 10 1L6642B2 1L605 A 11 1L6642A2 1L605 A 12 1L6629F5 1L605 A 13 1L6629E5 1L605 A 13 1L6629E5 1L609 A 14 1L6629D5 1L609 A 15 1L6629C5 1L609 A 16 1L6629B5 1L609 A 17 1L6629A5 1L609 A 18 1L6628J1 1L609 A 19 1L6628H1 1L609 A 20 1L6628G1 1L609 A 21 1L6628F1 1L609 A 22 1L6628E1 1L609 | 1.5
1 | REA | 1REAC0313 | IN | IN | OUT | NO | 37 | 1.5 | A | PVC | PVC | 1000V dc | FDR, TDR and V&T | 4RO (FDR & TDR) and 2RO (V&T) | NO | ALSTHOM | EMS | 82 | 0 | 82 | 1REA007UB | B0130 | A 01 1L5541K1 1L505 A 01 1L5541K1 1L505 A 02 1L5533G1 1L505 A 03 1L5542K2 1L505 A 04 1L5542J2 1L505 A 05 1L5542H1 1L505 A 06 1L5542G1 1L505 A 07 1L5542F1 1L505 A 08 1L5542E1 1L505 A 09 1L5542D1 1L505 A 10 1L5542C1 1L505 A 11 1L5542B1 1L505 A 12 1L5542A1 1L505 A 13 1L55JJA1 1L505 A 14 1L44JJB1 1L404 A 15 1L4404H2 1L404 A 16 1L4404G2 1L404 A 17 1L4404F2 1L404 A 18 1L4404E2 1L404 A 19 1L4408A3 1L404 A 20 1L4408B3 1L404 A 21 1L4408C3 1L405 A 22 1L4408D3 1L405 A 23 1L4408E3 1L405 A 24 1W4408F3 1W401 A 25 1W4408G3 1W401 A 26 1W4480A2 1W401 A 27 1W4480B2 1W401 A 28 1W4480C2 1W401 A 29 1W44M0A4 1W401 A 30 1W33M0B4 1W301 A 31 1W3323A3 1W301 A 31 1W3323A3 1W330 A 32 1W3320C6 1W330 A 33 1W3320B6 1W330 A 34 1W3320A6 1W330 A 35 1W33RDA1 1W330 | 1.5
1 | REA | 1REAC0314 | IN | IN | OUT | NO | 12 | 1.5 | A | PVC | PVC | 1000V dc | FDR, TDR and V&T | 4RO (FDR & TDR) and 2RO (V&T) | NO | ALSTHOM | IMS | 37 | 0 | 37 | B0110 | 1REA133VD | A 01 1R3329A1 1R310 A 01 1R3329A1 1R310 A 02 1R332XA1 1R310 A 03 1R3328A1 1R310 A 04 1R3303D4 1R310 A 05 1R3327A4 1R310 A 06 1R3327B4 1R310 A 07 1R3327C4 1R310 A 08 1R3327D4 1R310 A 09 1R3327E4 1R310 A 10 1R3327F4 1R310 A 11 1R3327G4 1R310 A 12 1R3327H4 1R310 A 13 1R3327J4 1R310 A 14 1R3327K4 1R310 A 15 1R3327L4 1R310 A 16 1R3325A3 1R310 A 17 1R339ZA3 1R310 A 18 1R449ZA3 1R410 | 1.5
1 | REA | 1REAC0315 | IN | IN | OUT | NO | 9 | 1.5 | NA | PVC | PVC | 1000V dc | FDR, TDR and V&T | 4RO (FDR & TDR) and 2RO (V&T) | NO | ALSTHOM | EMS | 41 | 0 | 41 | 1REA007UB | 1REA010TL | A 01 1L5541M2 1L505 A 01 1L5541M2 1L505 A 02 1L5541N2 1L505 A 03 1L5541P2 1L505 A 04 1L5541R2 1L505 A 05 1L5536G1 1L505 A 06 1L55LMB2 1L505 A 07 1L66LMA2 1L605 A 08 1L6642D2 1L605 A 09 1L6642C2 1L605 A 10 1L6642B2 1L605 A 11 1L6642A2 1L605 A 12 1L6629F5 1L605 A 13 1L6629E5 1L605 A 13 1L6629E5 1L609 A 14 1L6629D5 1L609 A 15 1L6629C5 1L609 A 16 1L6629B5 1L609 A 17 1L6629A5 1L609 A 18 1L6628J1 1L609 A 19 1L6628H1 1L609 A 20 1L6628G1 1L609 A 21 1L6628F1 1L609 A 22 1L6628E1 1L609 A 23 1L6628D1 1L609 | 1.5
1 | REA | 1REAC0316 | IN | IN | OUT | NO | 12 | 1.5 | A | PVC | PVC | 1000V dc | FDR, TDR and V&T | 4RO (FDR & TDR) and 2RO (V&T) | NO | ALSTHOM | IMS | 98 | 0 | 98 | 1REA007UB | 1REA610VZ | A 01 1L5541K1 1L505 A 01 1L5541K1 1L505 A 02 1L5533G1 1L505 A 03 1L5542K4 1L505 A 04 1L5542J4 1L505 A 05 1L5542H4 1L505 A 06 1L5542G4 1L505 A 07 1L5530F2 1L506 A 08 1L5530E2 1L506 A 09 1L5530D2 1L506 A 10 1L5530C2 1L506 A 11 1L5530B2 1L506 A 12 1L5530A2 1L506 A 13 1L5505V2 1L507 A 14 1L5505U2 1L507 A 15 1L5505T2 1L507 A 16 1L5505S2 1L507 A 17 1L5505R2 1L507 A 18 1L5505P2 1L507 A 19 1L5505N2 1L507 A 20 1L5505M2 1L507 A 21 1L5505L2 1L507 A 22 1L5505K2 1L507 A 23 1L5505J2 1L507 A 24 1L5505H2 1L507 A 25 1L5505G2 1L507 A 26 1L5505F2 1L507 A 27 1L5505E2 1L507 A 28 1L5505D2 1L507 A 29 1L5505C2 1L507 A 30 1L5505B2 1L507 A 31 1L5505A2 1L507 A 32 1L5549F2 1L507 A 33 1L5549G2 1L507 A 34 9L5513A2 9L511 A 35 9L5513B2 9L511 A 36 9L5513C2 9L511 A 37 9L5513D2 9L511 A 38 9L5513E2 9L511 A 39 9L5513F2 9L511 A 40 9L5513G2 9L511 A 41 9L5507J3 9L511 A 42 9L5507K3 9L511 A 43 9L5507L3 9L511 A 44 9L55LEA1 9L511 A 45 9L44LEB1 9L411 A 46 9L44LEA1 9L411 A 47 9L33LEA1 9L312 A 48 9L3382A1 9L312 A 49 9N3340A4 9N395 A 50 9N3340B4 9N395 A 51 9N33A9A2 9N395 A 52 9N3342A4 9N395 A 53 9N33A2A3 9N3A81 A 54 9N3313A4 9N3A81 A 55 9N3313B4 9N3A81 A 55 9N3313B4 9N3B27 A 56 9N3316A2 9N3A17 A 56 9N3316A2 9N3B27 A 57 9N33B9A3 9N3B27 | 1.5
1 | REA | 1REAC0317 | IN | IN | OUT | NO | 9 | 1.5 | NA | PVC | PVC | 1000V dc | FDR, TDR and V&T | 4RO (FDR & TDR) and 2RO (V&T) | NO | ALSTHOM | EMS | 39 | 0 | 39 | 1REA008UB | 1REA011TL | A 01 1L5541L2 1L505 A 01 1L5541L2 1L505 A 02 1L5541M2 1L505 A 03 1L5541N2 1L505 A 04 1L5541P2 1L505 A 05 1L5541R2 1L505 A 06 1L5536G1 1L505 A 07 1L55LMB2 1L505 A 08 1L66LMA2 1L605 A 09 1L6642D2 1L605 A 10 1L6642C2 1L605 A 11 1L6642B2 1L605 A 12 1L6642A2 1L605 A 13 1L6629F5 1L605 A 14 1L6629E5 1L605 A 14 1L6629E5 1L609 A 15 1L6629D5 1L609 A 16 1L6629C5 1L609 A 17 1L6629B5 1L609 A 18 1L6629A5 1L609 A 19 1L6628J1 1L609 A 20 1L6628H1 1L609 A 21 1L6628G1 1L609 A 22 1L6628F1 1L609 A 23 1L6628E1 1L609 | 1.5
1 | REA | 1REAC0318 | IN | IN | OUT | NO | 12 | 1.5 | A | PVC | PVC | 1000V dc | FDR, TDR and V&T | 4RO (FDR & TDR) and 2RO (V&T) | NO | ALSTHOM | IMS | 22 | 0 | 22 | B1120 | 1REA233VD | A 01 1R3329A1 1R310 A 01 1R3329A1 1R310 A 02 1R332XA1 1R310 A 03 1R3328A1 1R310 A 04 1R3303D5 1R310 A 05 1R3303C5 1R310 A 06 1R3303B5 1R310 A 07 1R3303A5 1R310 A 07 1R3303A5 1R320 A 08 1R3302A3 1R320 A 09 1R337AA3 1R320 A 10 1R447AA3 1R420 | 1.5
1 | REA | 1REAC0319 | IN | IN | OUT | NO | 4 | 1.5 | NA | PVC | PVC | 1000V dc | FDR, TDR and V&T | 4RO (FDR & TDR) and 2RO (V&T) | NO | ALSTHOM | EMS | 7 | 0 | 7 | 1REA006UB | 1REA055UB | A 01 1L5541M2 1L505 A 01 1L5541M2 1L505 | 1.5
1 | REA | 1REAC0320 | IN | IN | OUT | NO | 2 | 1.5 | NA | PVC | PVC | 1000V dc | FDR, TDR and V&T | 4RO (FDR & TDR) and 2RO (V&T) | NO | ALSTHOM | IMS | 44 | 0 | 44 | 1KRG112AR | 1REA009UM | A 01 1L6627G2 1L609 A 01 1L6627G2 1L609 A 02 1L6627F2 1L609 A 03 1L6627E2 1L609 A 04 1L6627D2 1L609 A 05 1L6627C2 1L609 A 06 1L6627B2 1L609 A 07 1L6627A2 1L609 A 08 1L6615D2 1L609 A 09 1L6615E2 1L609 A 10 1L6629B3 1L609 A 11 1L6629C3 1L609 A 12 1L6629D3 1L609 A 13 1L6629E3 1L605 A 13 1L6629E3 1L609 A 14 1L6629F3 1L605 A 15 1L6642A1 1L605 A 16 1L6642B1 1L605 A 17 1L6642C1 1L605 A 18 1L6642D1 1L605 A 19 1L66LMA3 1L605 A 20 1L55LMB3 1L505 A 21 1L5536G4 1L505 A 22 1L5541R3 1L505 A 23 1L5541P3 1L505 A 24 1L5541N3 1L505 A 25 1L5541M3 1L505 | 1.5
1 | REA | 1REAC0321 | IN | IN | OUT | NO | 2 | 1.5 | NA | PVC | PVC | 1000V dc | FDR, TDR and V&T | 4RO (FDR & TDR) and 2RO (V&T) | NO | ALSTHOM | IMS | 44 | 0 | 44 | 1KRG112AR | 1REA009UM | A 01 1L6627G2 1L609 A 01 1L6627G2 1L609 A 02 1L6627F2 1L609 A 03 1L6627E2 1L609 A 04 1L6627D2 1L609 A 05 1L6627C2 1L609 A 06 1L6627B2 1L609 A 07 1L6627A2 1L609 A 08 1L6615D2 1L609 A 09 1L6615E2 1L609 A 10 1L6629B3 1L609 A 11 1L6629C3 1L609 A 12 1L6629D3 1L609 A 13 1L6629E3 1L605 A 13 1L6629E3 1L609 A 14 1L6629F3 1L605 A 15 1L6642A1 1L605 A 16 1L6642B1 1L605 A 17 1L6642C1 1L605 A 18 1L6642D1 1L605 A 19 1L66LMA3 1L605 A 20 1L55LMB3 1L505 A 21 1L5536G4 1L505 A 22 1L5541R3 1L505 A 23 1L5541P3 1L505 A 24 1L5541N3 1L505 A 25 1L5541M3 1L505 | 1.5
1 | REA | 1REAC0322 | IN | IN | OUT | NO | 37 | 1.5 | NA | PVC | PVC | 1000V dc | FDR, TDR and V&T | 4RO (FDR & TDR) and 2RO (V&T) | NO | ALSTHOM | EMS | 21 | 0 | 21 | 1REA009UB | 1KPR007BN | A 01 1L5541L2 1L505 A 01 1L5541L2 1L505 A 02 1L5541M2 1L505 A 03 1L5541N2 1L505 A 04 1L5541P2 1L505 A 05 1L5541R2 1L505 A 06 1L5536G1 1L505 A 07 1L55LMA2 1L505 A 08 1L44LMA2 1L408 A 09 1L4446A1 1L405 A 09 1L4446A1 1L408 | 1.5
1 | REA | 1REAC0323 | IN | IN | OUT | NO | 9 | 1.5 | NA | PVC | PVC | 1000V dc | FDR, TDR and V&T | 4RO (FDR & TDR) and 2RO (V&T) | NO | ALSTHOM | EMS | 43 | 0 | 43 | 1REA001TL | 1KPR007BN | A 01 1L6628D1 1L609 A 01 1L6628D1 1L609 A 02 1L6628E1 1L609 A 03 1L6628F1 1L609 A 04 1L6628G1 1L609 A 05 1L6628H1 1L609 A 06 1L6628J1 1L609 A 07 1L6629A5 1L609 A 08 1L6629B5 1L609 A 09 1L6629C5 1L609 A 10 1L6629D5 1L609 A 11 1L6629E5 1L605 A 11 1L6629E5 1L609 A 12 1L6629F5 1L605 A 13 1L6642A2 1L605 A 14 1L6642B2 1L605 A 15 1L6642C2 1L605 A 16 1L6642D2 1L605 A 17 1L66LMA2 1L605 A 18 1L55LMB2 1L505 A 19 1L55LMA2 1L505 A 20 1L44LMA2 1L408 A 21 1L4446A1 1L405 A 21 1L4446A1 1L408 | 1.5
1 | REA | 1REAC0324 | IN | IN | OUT | NO | 12 | 1.5 | NA | PVC | PVC | 1000V dc | FDR, TDR and V&T | 4RO (FDR & TDR) and 2RO (V&T) | NO | ALSTHOM | EMS | 40 | 0 | 40 | 1REA009UB | 1REA001TO | A 01 1L5541L2 1L505 A 01 1L5541L2 1L505 A 02 1L5541M2 1L505 A 03 1L5541N2 1L505 A 04 1L5541P2 1L505 A 05 1L5541R2 1L505 A 06 1L5536G1 1L505 A 07 1L55LMB2 1L505 A 08 1L66LMA2 1L605 A 09 1L6642D2 1L605 A 10 1L6642C2 1L605 A 11 1L6642B2 1L605 A 12 1L6642A2 1L605 A 13 1L6629F5 1L605 A 14 1L6629E5 1L605 A 14 1L6629E5 1L609 A 15 1L6629D5 1L609 A 16 1L6629C5 1L609 A 17 1L6629B5 1L609 A 18 1L6629A5 1L609 A 19 1L6628J1 1L609 A 20 1L6628H1 1L609 A 21 1L6628G1 1L609 A 22 1L6628F1 1L609 A 23 1L6628E1 1L609 A 24 1L6628D1 1L609 | 1.5
1 | REA | 1REAC0325 | IN | IN | OUT | NO | 9 | 1.5 | NA | PVC | PVC | 1000V dc | FDR, TDR and V&T | 4RO (FDR & TDR) and 2RO (V&T) | NO | ALSTHOM | EMS | 38 | 0 | 38 | 1REA011UB | 1REA013TL | A 01 1L5541M2 1L505 A 01 1L5541M2 1L505 A 02 1L5541N2 1L505 A 03 1L5541P2 1L505 A 04 1L5541R2 1L505 A 05 1L5536G1 1L505 A 06 1L55LMB2 1L505 A 07 1L66LMA2 1L605 A 08 1L6642D2 1L605 A 09 1L6642C2 1L605 A 10 1L6642B2 1L605 A 11 1L6642A2 1L605 A 12 1L6629F5 1L605 A 13 1L6629E5 1L605 A 13 1L6629E5 1L609 A 14 1L6629D5 1L609 A 15 1L6629C5 1L609 A 16 1L6629B5 1L609 A 17 1L6629A5 1L609 A 18 1L6628J1 1L609 A 19 1L6628H1 1L609 A 20 1L6628G1 1L609 A 21 1L6628F1 1L609 A 22 1L6628E1 1L609 | 1.5
1 | REA | 1REAC0326 | IN | IN | OUT | NO | 12 | 1.5 | A | PVC | PVC | 1000V dc | FDR, TDR and V&T | 4RO (FDR & TDR) and 2RO (V&T) | NO | ALSTHOM | IMS | 73 | 0 | 73 | B2130 | 1REA333VD | A 01 1R3329A1 1R310 A 01 1R3329A1 1R310 A 02 1R332XA1 1R310 A 03 1R3328A1 1R310 A 04 1R3303D4 1R310 A 05 1R3310A4 1R310 A 06 1R3310B4 1R310 A 07 1R3310C4 1R310 A 08 1R3310D4 1R310 A 09 1R3310E4 1R310 A 10 1R3310F4 1R310 A 11 1R3310G4 1R310 A 11 1R3310G4 1R330 A 12 1R3310H4 1R330 A 13 1R3334A5 1R330 A 14 1R3334B5 1R330 A 15 1R3335A3 1R330 A 16 1R333XA3 1R330 A 17 1R443XA3 1R430 | 1.5
1 | REA | 1REAC0327 | IN | IN | OUT | NO | 2 | 1.5 | NA | PVC | PVC | 1000V dc | FDR, TDR and V&T | 4RO (FDR & TDR) and 2RO (V&T) | NO | ALSTHOM | IMS | 44 | 0 | 44 | 1KRG112AR | 1REA008UM | A 01 1L6627G2 1L609 A 01 1L6627G2 1L609 A 02 1L6627F2 1L609 A 03 1L6627E2 1L609 A 04 1L6627D2 1L609 A 05 1L6627C2 1L609 A 06 1L6627B2 1L609 A 07 1L6627A2 1L609 A 08 1L6615D2 1L609 A 09 1L6615E2 1L609 A 10 1L6629B3 1L609 A 11 1L6629C3 1L609 A 12 1L6629D3 1L609 A 13 1L6629E3 1L605 A 13 1L6629E3 1L609 A 14 1L6629F3 1L605 A 15 1L6642A1 1L605 A 16 1L6642B1 1L605 A 17 1L6642C1 1L605 A 18 1L6642D1 1L605 A 19 1L66LMA3 1L605 A 20 1L55LMB3 1L505 A 21 1L5536G4 1L505 A 22 1L5541R3 1L505 A 23 1L5541P3 1L505 A 24 1L5541N3 1L505 A 25 1L5541M3 1L505 | 1.5
1 | REA | 1REAC0328 | IN | IN | OUT | NO | 3 | 1.5 | A | PVC | PVC | 1000V dc | FDR, TDR and V&T | 4RO (FDR & TDR) and 2RO (V&T) | NO | ALSTHOM | IMS | 122 | 0 | 122 | 1REA401QD | 1REA401AM | A 01 1L6628D3 1L609 A 01 1L6628D3 1L609 A 02 1L6628E3 1L609 A 03 1L6628F3 1L609 A 04 1L6628G3 1L609 A 05 1L6628H3 1L609 A 06 1L6628J3 1L609 A 07 1L6629A3 1L609 A 08 1L6629B3 1L609 A 09 1L6629C3 1L609 A 10 1L6607J1 1L609 A 11 1L6607H1 1L609 A 12 1L6607G1 1L609 A 13 1L6607F1 1L609 A 14 1L6607E1 1L607 A 15 1L6607D1 1L607 A 16 1L6607C1 1L607 A 17 1L6607B1 1L607 A 18 1L6607A1 1L607 A 19 1L6606R3 1L607 A 20 1L6606S3 1L607 A 21 1L6631A3 1L605 A 22 1L6631B3 1L605 A 23 1L6631C3 1L605 A 24 1L6631D3 1L601 A 24 1L6631D3 1L605 A 25 1L6631E3 1L601 A 26 1L6631F3 1L601 A 27 1L6631G3 1L601 A 28 1L6631H3 1L601 A 29 1L66J9A4 1L601 A 30 1L55J9A4 1L501 A 31 1L44J9A4 1L404 A 32 1L33J9B4 1L304 A 33 1L33J9A4 1L304 A 34 1L22J9A4 1L204 A 35 1L11J9A4 1L105 A 36 1L1102H3 1L105 A 37 1L1102J3 1L105 A 38 1L1102K3 1L105 A 39 1L1102L3 1L105 A 40 1L1102M3 1L105 A 41 1L1102N3 1L109 A 42 1L11A1A2 1L109 A 43 1L00A1A3 1L016 A 44 1L0018B8 1L016 A 45 1L0018A8 1L016 A 46 1N0018A8 1N081 A 47 1N1101A8 1N181 | 1.5
1 | REA | 1REAC0329 | IN | IN | OUT | NO | 2 | 1.5 | NA | PVC | PVC | 1000V dc | FDR, TDR and V&T | 4RO (FDR & TDR) and 2RO (V&T) | NO | ALSTHOM | EMS | 39 | 0 | 39 | 1REA006UB | 1REA003QD | A 01 1L5541M2 1L505 A 01 1L5541M2 1L505 A 02 1L5541N2 1L505 A 03 1L5541P2 1L505 A 04 1L5541R2 1L505 A 05 1L5536G2 1L505 A 06 1L55LSA1 1L505 A 07 1L66LSA1 1L605 A 08 1L6642D2 1L605 A 09 1L6642C2 1L605 A 10 1L6642B2 1L605 A 11 1L6642A2 1L605 A 12 1L6629F5 1L605 A 13 1L6629E5 1L605 A 13 1L6629E5 1L609 A 14 1L6629D2 1L609 A 15 1L6629C2 1L609 A 16 1L6629B2 1L609 A 17 1L6629A2 1L609 A 18 1L6628K2 1L609 A 19 1L6628J2 1L609 A 20 1L6628H2 1L609 A 21 1L6628G2 1L609 A 22 1L6628F2 1L609 A 23 1L6628E2 1L609 A 24 1L6628D2 1L609 | 1.5
1 | REA | 1REAC0330 | IN | IN | OUT | NO | 4 | 1.5 | NA | PVC | PVC | 1000V dc | FDR, TDR and V&T | 4RO (FDR & TDR) and 2RO (V&T) | NO | ALSTHOM | IMS | 53 | 0 | 53 | 1REA006UB | 1KRG151AR | A 01 1L5541M2 1L505 A 01 1L5541M2 1L505 A 02 1L5541N2 1L505 A 03 1L5541P2 1L505 A 04 1L5541R2 1L505 A 05 1L5536G2 1L505 A 06 1L55LSA1 1L505 A 07 1L66LSA1 1L605 A 08 1L6642D2 1L605 A 09 1L6642C2 1L605 A 10 1L6642B2 1L605 A 11 1L6642A2 1L605 A 12 1L6629F5 1L605 A 13 1L6629E5 1L605 A 13 1L6629E5 1L609 A 14 1L6629D2 1L609 A 15 1L6629C2 1L609 A 16 1L6629B2 1L609 A 17 1L6629A2 1L609 A 18 1L6628J2 1L609 A 19 1L6628H2 1L609 A 20 1L6628G2 1L609 A 21 1L6628F2 1L609 A 22 1L6628E2 1L609 A 23 1L6628D2 1L609 A 24 1L6628C2 1L609 A 25 1L6628B2 1L609 A 26 1L6628A2 1L609 A 27 1L6611M3 1L609 A 28 1L6611L3 1L609 A 29 1L6611K3 1L609 A 30 1L6611J3 1L607 A 31 1L6611H3 1L607 | 1.5
1 | REA | 1REAC0399 | IN | IN | OUT | NO | 9 | 1.5 | NA | PVC | PVC | 1000V dc | FDR, TDR and V&T | 4RO (FDR & TDR) and 2RO (V&T) | NO | ALSTHOM | EMS | 41 | 0 | 41 | 1REA007UB | 1REA010TL | A 01 1L5541M2 1L505 A 01 1L5541M2 1L505 A 02 1L5541N2 1L505 A 03 1L5541P2 1L505 A 04 1L5541R2 1L505 A 05 1L5536G1 1L505 A 06 1L55LMB2 1L505 A 07 1L66LMA2 1L605 A 08 1L6642D2 1L605 A 09 1L6642C2 1L605 A 10 1L6642B2 1L605 A 11 1L6642A2 1L605 A 12 1L6629F5 1L605 A 13 1L6629E5 1L605 A 13 1L6629E5 1L609 A 14 1L6629D5 1L609 A 15 1L6629C5 1L609 A 16 1L6629B5 1L609 A 17 1L6629A5 1L609 A 18 1L6628J1 1L609 A 19 1L6628H1 1L609 A 20 1L6628G1 1L609 A 21 1L6628F1 1L609 A 22 1L6628E1 1L609 A 23 1L6628D1 1L609 | 1.5
1 | REA | 1REAC0400 | IN | IN | OUT | NO | 37 | 1.5 | NA | PVC | PVC | 1000V dc | FDR, TDR and V&T | 4RO (FDR & TDR) and 2RO (V&T) | NO | ALSTHOM | EMS | 23 | 0 | 23 | 1REA501UB | 1KPR002BN | B 01 1L5553S2 1L509 B 01 1L5553S2 1L509 B 02 1L5553T2 1L509 B 03 1L5553U2 1L509 B 04 1L5571D1 1L509 B 05 1L5571E1 1L509 B 06 1L5571F1 1L509 B 07 1L5556V1 1L509 B 08 1L55L0A4 1L509 B 09 1L44L0A4 1L408 B 10 1L4463A1 1L408 | 1.5
1 | REA | 1REAC0401 | IN | IN | OUT | NO | 12 | 1.5 | NA | PVC | PVC | 1000V dc | FDR, TDR and V&T | 4RO (FDR & TDR) and 2RO (V&T) | NO | ALSTHOM | EMS | 30 | 0 | 30 | 1REA501UB | 1REA002TO | B 01 1L5553S2 1L509 B 01 1L5553S2 1L509 B 02 1L5553R1 1L509 B 03 1L5553P1 1L509 B 04 1L5553N1 1L509 B 05 1L5553M1 1L509 B 06 1L5553L1 1L509 B 07 1L5553K1 1L509 B 08 1L5553J1 1L509 B 09 1L5553H1 1L509 B 10 1L5553G1 1L509 B 11 1L5553F1 1L509 B 12 1L5553E1 1L509 B 13 1L5553D1 1L509 B 14 1L5558D1 1L509 B 15 1L5558E1 1L509 B 16 1L5558F1 1L509 B 17 1L55L5A2 1L509 B 18 1L66L5A2 1L609 B 19 1L6691G1 1L609 B 20 1L6691F1 1L609 B 21 1L6691E1 1L609 | 1.5
1 | REA | 1REAC0402 | IN | IN | OUT | NO | 9 | 1.5 | NA | PVC | PVC | 1000V dc | FDR, TDR and V&T | 4RO (FDR & TDR) and 2RO (V&T) | NO | ALSTHOM | EMS | 39 | 0 | 39 | 1REA002TL | 1KPR002BN | B 01 1L6691E1 1L609 B 01 1L6691E1 1L609 B 02 1L6691F1 1L609 B 03 1L6691G1 1L609 B 04 1L66L5A2 1L609 B 05 1L55L5A2 1L509 B 06 1L5556D1 1L509 B 07 1L5556E1 1L509 B 08 1L5556F1 1L509 B 09 1L5556G1 1L509 B 10 1L5556H1 1L509 B 11 1L5556J1 1L509 B 12 1L5556K1 1L509 B 13 1L5556L1 1L509 B 14 1L5556M1 1L509 B 15 1L5556N1 1L509 B 16 1L5556P1 1L509 B 17 1L5556R1 1L509 B 18 1L5556S1 1L509 B 19 1L5556T1 1L509 B 20 1L5556U1 1L509 B 21 1L55L0A4 1L509 B 22 1L44L0A4 1L408 B 23 1L4463A1 1L408 | 1.5
1 | REA | 1REAC0403 | IN | IN | OUT | NO | 9 | 1.5 | NA | PVC | PVC | 1000V dc | FDR, TDR and V&T | 4RO (FDR & TDR) and 2RO (V&T) | NO | ALSTHOM | EMS | 35 | 0 | 35 | 1REA505UB | 1REA005TL | B 01 1L5553S2 1L509 B 01 1L5553S2 1L509 B 02 1L5553R1 1L509 B 03 1L5553P1 1L509 B 04 1L5553N1 1L509 B 05 1L5553M1 1L509 B 06 1L5553L1 1L509 B 07 1L5553K1 1L509 B 08 1L5553J1 1L509 B 09 1L5553H1 1L509 B 10 1L5553G1 1L509 B 11 1L5553F1 1L509 B 12 1L5553E1 1L509 B 13 1L5553D1 1L509 B 14 1L5553C1 1L509 B 15 1L5575C1 1L509 B 16 1L5575B1 1L509 B 17 1L5575A1 1L509 B 18 1L5550A1 1L509 B 19 1L551KA1 1L509 B 20 1L661KA1 1L609 B 21 1L6690A1 1L607 | 1.5
1 | REA | 1REAC0405 | IN | IN | OUT | NO | 9 | 1.5 | NA | PVC | PVC | 1000V dc | FDR, TDR and V&T | 4RO (FDR & TDR) and 2RO (V&T) | NO | ALSTHOM | EMS | 34 | 0 | 34 | 1REA504UB | 1REA006TL | B 01 1L5553S2 1L509 B 01 1L5553S2 1L509 B 02 1L5553R1 1L509 B 03 1L5553P1 1L509 B 04 1L5553N1 1L509 B 05 1L5553M1 1L509 B 06 1L5553L1 1L509 B 07 1L5553K1 1L509 B 08 1L5553J1 1L509 B 09 1L5553H1 1L509 B 10 1L5553G1 1L509 B 11 1L5553F1 1L509 B 12 1L5553E1 1L509 B 13 1L5553D1 1L509 B 14 1L5558D1 1L509 B 15 1L5558E1 1L509 B 16 1L5558F1 1L509 B 17 1L55L5A2 1L509 B 18 1L66L5A2 1L609 B 19 1L6691G1 1L609 B 20 1L6691F1 1L609 B 21 1L6691E1 1L609 B 22 1L6691D1 1L609 B 23 1L6691C1 1L609 B 24 1L6691B1 1L609 B 25 1L6691A1 1L609 | 1.5
1 | REA | 1REAC0406 | IN | IN | OUT | NO | 12 | 1.5 | A | PVC | PVC | 1000V dc | FDR, TDR and V&T | 4RO (FDR & TDR) and 2RO (V&T) | NO | ALSTHOM | IMS | 141 | 0 | 141 | 1REA504UB | 1REA130VD | B 01 1L5553S2 1L509 B 01 1L5553S2 1L509 B 02 1L5553R1 1L509 B 03 1L5553P1 1L509 B 04 1L5553N1 1L509 B 05 1L5553M1 1L509 B 06 1L5553L1 1L509 B 07 1L5565C1 1L509 B 08 1L5565B1 1L509 B 09 1L5565A1 1L509 B 10 1L55K5A2 1L509 B 11 1L44K5B2 1L408 B 12 1L44K5A2 1L408 B 13 1L33K5A2 1L308 B 14 1L3375E8 1L308 B 15 1L3375D8 1L308 B 16 1L3375C8 1L308 B 17 1L3375B8 1L308 B 18 1L33K2A4 1L308 B 19 1L22K2A4 1L206 B 20 1L11K2A4 1L106 B 21 1L1123C8 1L106 B 21 1L1123C8 1L110 B 22 1L11A8A4 1L110 B 23 1L00A8A4 1L015 B 24 1L0056A4 1L015 B 25 1N0056A4 1N080 B 26 1N1154B4 1N180 B 27 1K00A2A3 1K014 B 28 1W22A2A3 1W213 B 29 1W2252A3 1W213 B 30 1W2252B3 1W213 | 1.5
1 | REA | 1REAC0407 | IN | IN | OUT | NO | 2 | 1.5 | NA | PVC | PVC | 1000V dc | FDR, TDR and V&T | 4RO (FDR & TDR) and 2RO (V&T) | NO | ALSTHOM | IMS | 16 | 0 | 16 | 1REA504UB | 1RPB650AR | B 01 1L5553S4 1L509 B 01 1L5553S4 1L509 B 02 1L5553R4 1L509 B 03 1L5553P4 1L509 B 04 1L5553N4 1L509 B 05 1L5553M4 1L509 B 06 1L5553L4 1L509 B 07 1L5553K4 1L509 B 08 1L5553J4 1L509 B 09 1L5563D1 1L509 B 10 1L5563E1 1L509 | 1.5
1 | REA | 1REAC0408 | IN | IN | OUT | NO | 4 | 1.5 | NA | PVC | PVC | 1000V dc | FDR, TDR and V&T | 4RO (FDR & TDR) and 2RO (V&T) | NO | ALSTHOM | EMS | 34 | 0 | 34 | 1REA504UB | 1REA506LA | B 01 1L5553S2 1L509 B 01 1L5553S2 1L509 B 02 1L5553R1 1L509 B 03 1L5553P1 1L509 B 04 1L5553N1 1L509 B 05 1L5553M1 1L509 B 06 1L5553L1 1L509 B 07 1L5553K1 1L509 B 08 1L5553J1 1L509 B 09 1L5553H1 1L509 B 10 1L5553G1 1L509 B 11 1L5553F1 1L509 B 12 1L5553E1 1L509 B 13 1L5553D1 1L509 B 14 1L5553C1 1L509 B 15 1L5575D1 1L509 B 16 1L5575E1 1L509 B 17 1L5575F1 1L509 B 18 1L5556B1 1L509 B 19 1L55L6A1 1L509 B 20 1L66L6A1 1L609 B 21 1L6691F1 1L609 B 22 1L6691E1 1L609 B 23 1L6691D1 1L609 B 24 1L6691C1 1L609 B 25 1L6691B1 1L609 B 26 1L6691A1 1L609 | 1.5
1 | REA | 1REAC0409 | IN | IN | OUT | NO | 4 | 1.5 | NA | PVC | PVC | 1000V dc | FDR, TDR and V&T | 4RO (FDR & TDR) and 2RO (V&T) | NO | ALSTHOM | EMS | 19 | 0 | 19 | 1REA501UD | 1LCC010BN | D 01 1L5580B1 1L509 D 01 1L5580B1 1L509 | 1.5
1 | REA | 1REAC0600 | IN | IN | OUT | NO | 9 | 1.5 | NA | PVC | PVC | 1000V dc | FDR, TDR and V&T | 4RO (FDR & TDR) and 2RO (V&T) | NO | ALSTHOM | EMS | 54 | 0 | 54 | 1REA051UB | 1REA215TL | A 01 1L5541M2 1L505 A 01 1L5541M2 1L505 A 02 1L5541L1 1L505 A 03 1L5533G1 1L505 A 04 1L5542K2 1L505 A 05 1L5542J2 1L505 A 06 1L5542H1 1L505 A 07 1L5542G1 1L505 A 08 1L5542F1 1L505 A 09 1L5542E1 1L505 A 10 1L5542D1 1L505 A 11 1L5542C1 1L505 A 12 1L5542B1 1L505 A 13 1L5542A1 1L505 A 14 1L55JJB1 1L505 A 15 1L66JJA1 1L601 A 16 1L6631D2 1L601 A 16 1L6631D2 1L605 A 17 1L6631C2 1L605 A 18 1L6631B2 1L605 A 19 1L6631A2 1L605 A 20 1L6606S2 1L607 A 21 1L6608A1 1L607 A 22 1L6608B1 1L607 A 23 1L6608C1 1L607 A 24 1L6615A1 1L607 A 25 1L6615B1 1L609 A 26 1L6615C1 1L609 A 27 1L6615D1 1L609 A 28 1L6628K2 1L609 A 29 1L6628J2 1L609 A 30 1L6628H2 1L609 A 31 1L6628G2 1L609 A 32 1L6628F2 1L609 A 33 1L6628E2 1L609 A 34 1L6628D2 1L609 | 1.5
1 | REA | 1REAC0601 | IN | IN | OUT | NO | 19 | 1.5 | NA | PVC | PVC | 1000V dc | FDR, TDR and V&T | 4RO (FDR & TDR) and 2RO (V&T) | NO | ALSTHOM | EMS | 54 | 0 | 54 | 1REA051UB | 1REA215TO | A 01 1L5541M2 1L505 A 01 1L5541M2 1L505 A 02 1L5541L1 1L505 A 03 1L5533G1 1L505 A 04 1L5542K2 1L505 A 05 1L5542J2 1L505 A 06 1L5542H1 1L505 A 07 1L5542G1 1L505 A 08 1L5542F1 1L505 A 09 1L5542E1 1L505 A 10 1L5542D1 1L505 A 11 1L5542C1 1L505 A 12 1L5542B1 1L505 A 13 1L5542A1 1L505 A 14 1L55JJB1 1L505 A 15 1L66JJA1 1L601 A 16 1L6631D2 1L601 A 16 1L6631D2 1L605 A 17 1L6631C2 1L605 A 18 1L6631B2 1L605 A 19 1L6631A2 1L605 A 20 1L6606S2 1L607 A 21 1L6608A1 1L607 A 22 1L6608B1 1L607 A 23 1L6608C1 1L607 A 24 1L6615A1 1L607 A 25 1L6615B1 1L609 A 26 1L6615C1 1L609 A 27 1L6615D1 1L609 A 28 1L6628K2 1L609 A 29 1L6628J2 1L609 A 30 1L6628H2 1L609 A 31 1L6628G2 1L609 A 32 1L6628F2 1L609 A 33 1L6628E2 1L609 A 34 1L6628D2 1L609 | 1.5
1 | REA | 1REAC0602 | IN | IN | OUT | NO | 12 | 1.5 | A | PVC | PVC | 1000V dc | FDR, TDR and V&T | 4RO (FDR & TDR) and 2RO (V&T) | NO | ALSTHOM | IMS | 20 | 10 | 20 | 1REA053CR | 1REA015VD | F1REA C0602 A OR 12 1.5 A 1N2A13 N2A13 55R 1REA 053CR 1N2A13 N2A13 56R 1REA 015VD 20 | 1.5
1 | REA | 1REAC0603 | IN | IN | OUT | NO | 12 | 1.5 | A | PVC | PVC | 1000V dc | FDR, TDR and V&T | 4RO (FDR & TDR) and 2RO (V&T) | NO | ALSTHOM | IMS | 20 | 12 | 20 | 1REA053CR | 1REA016VD | F1REA C0603 A OR 12 1.5 A 1N2A13 N2A13 55R 1REA 053CR 1N2A13 N2A13 56R 1REA 016VD 20 | 1.5
1 | REA | 1REAC0604 | IN | IN | OUT | NO | 19 | 1.5 | A | PVC | PVC | 1000V dc | FDR, TDR and V&T | 4RO (FDR & TDR) and 2RO (V&T) | NO | ALSTHOM | EMS | 75 | 0 | 75 | 1REA051UB | 1REA053CR | A 01 1L5541M2 1L505 A 01 1L5541M2 1L505 A 02 1L5541L1 1L505 A 03 1L5533G1 1L505 A 04 1L5542K2 1L505 A 05 1L5542J2 1L505 A 06 1L5542H1 1L505 A 07 1L5542G1 1L505 A 08 1L5542F1 1L505 A 09 1L5542E1 1L505 A 10 1L5542D1 1L505 A 11 1L5542C1 1L505 A 12 1L5542B1 1L505 A 13 1L5542A1 1L505 A 14 1L55JJA3 1L505 A 15 1L44JJB3 1L404 A 16 1L44JJA3 1L404 A 17 1L33JJA3 1L304 A 18 1L22JJA3 1L204 A 19 1L11JJA3 1L105 A 20 1L1100L4 1L105 A 21 1L1100M4 1L105 A 22 1L1100N4 1L109 A 23 1L11A1A1 1L109 A 24 1L00A1A1 1L016 A 25 1L0018B7 1L016 A 26 1L0018A7 1L016 A 27 1N0018A7 1N081 A 28 1N1101A7 1N181 | 1.5
1 | REA | 1REAC0605 | IN | IN | OUT | NO | 9 | 1.5 | NA | PVC | PVC | 1000V dc | FDR, TDR and V&T | 4RO (FDR & TDR) and 2RO (V&T) | NO | ALSTHOM | EMS | 54 | 0 | 54 | 1REA053UB | 1REA201TL | A 01 1L5541M2 1L505 A 01 1L5541M2 1L505 A 02 1L5541L1 1L505 A 03 1L5533G1 1L505 A 04 1L5542K2 1L505 A 05 1L5542J2 1L505 A 06 1L5542H1 1L505 A 07 1L5542G1 1L505 A 08 1L5542F1 1L505 A 09 1L5542E1 1L505 A 10 1L5542D1 1L505 A 11 1L5542C1 1L505 A 12 1L5542B1 1L505 A 13 1L5542A1 1L505 A 14 1L55JJB1 1L505 A 15 1L66JJA1 1L601 A 16 1L6631D2 1L601 A 16 1L6631D2 1L605 A 17 1L6631C2 1L605 A 18 1L6631B2 1L605 A 19 1L6631A2 1L605 A 20 1L6606S2 1L607 A 21 1L6608A1 1L607 A 22 1L6608B1 1L607 A 23 1L6608C1 1L607 A 24 1L6615A1 1L607 A 25 1L6615B1 1L609 A 26 1L6615C1 1L609 A 27 1L6615D1 1L609 A 28 1L6628K2 1L609 A 29 1L6628J2 1L609 A 30 1L6628H2 1L609 A 31 1L6628G2 1L609 A 32 1L6628F2 1L609 A 33 1L6628E2 1L609 A 34 1L6628D2 1L609 | 1.5
1 | REA | 1REAC0606 | IN | IN | OUT | NO | 12 | 1.5 | NA | PVC | PVC | 1000V dc | FDR, TDR and V&T | 4RO (FDR & TDR) and 2RO (V&T) | NO | ALSTHOM | EMS | 54 | 0 | 54 | 1REA053UB | 1REA201TO | A 01 1L5541M2 1L505 A 01 1L5541M2 1L505 A 02 1L5541L1 1L505 A 03 1L5533G1 1L505 A 04 1L5542K2 1L505 A 05 1L5542J2 1L505 A 06 1L5542H1 1L505 A 07 1L5542G1 1L505 A 08 1L5542F1 1L505 A 09 1L5542E1 1L505 A 10 1L5542D1 1L505 A 11 1L5542C1 1L505 A 12 1L5542B1 1L505 A 13 1L5542A1 1L505 A 14 1L55JJB1 1L505 A 15 1L66JJA1 1L601 A 16 1L6631D2 1L601 A 16 1L6631D2 1L605 A 17 1L6631C2 1L605 A 18 1L6631B2 1L605 A 19 1L6631A2 1L605 A 20 1L6606S2 1L607 A 21 1L6608A1 1L607 A 22 1L6608B1 1L607 A 23 1L6608C1 1L607 A 24 1L6615A1 1L607 A 25 1L6615B1 1L609 A 26 1L6615C1 1L609 A 27 1L6615D1 1L609 A 28 1L6628K2 1L609 A 29 1L6628J2 1L609 A 30 1L6628H2 1L609 A 31 1L6628G2 1L609 A 32 1L6628F2 1L609 A 33 1L6628E2 1L609 A 34 1L6628D2 1L609 | 1.5
1 | REA | 1REAC0607 | IN | IN | OUT | NO | 3 | 1.5 | A | PVC | PVC | 1000V dc | FDR, TDR and V&T | 4RO (FDR & TDR) and 2RO (V&T) | NO | ALSTHOM | IMS | 20 | 8 | 20 | 1REA051CR | 1REA015SP | IND (SITE RUN) | 1.5
1 | REA | 1REAC0608 | IN | IN | OUT | NO | 3 | 1.5 | A | PVC | PVC | 1000V dc | FDR, TDR and V&T | 4RO (FDR & TDR) and 2RO (V&T) | NO | ALSTHOM | IMS | 20 | 8 | 20 | 1REA051CR | 1REA017SP | IND (SITE RUN) | 1.5
1 | REA | 1REAC0609 | IN | IN | OUT | NO | 3 | 1.5 | A | PVC | PVC | 1000V dc | FDR, TDR and V&T | 4RO (FDR & TDR) and 2RO (V&T) | NO | ALSTHOM | IMS | 20 | 8 | 20 | 1REA051CR | 1REA019SP | IND (SITE RUN) | 1.5
1 | REA | 1REAC0610 | IN | IN | OUT | NO | 3 | 1.5 | A | PVC | PVC | 1000V dc | FDR, TDR and V&T | 4RO (FDR & TDR) and 2RO (V&T) | NO | ALSTHOM | IMS | 23 | 25 | 23 | 1REA051CR | 9REA105SN | A 01 9N2278A2 9N2F30 A 01 9N2278A2 9N2F30 | 1.5
1 | REA | 1REAC0611 | IN | IN | OUT | NO | 3 | 1.5 | A | PVC | PVC | 1000V dc | FDR, TDR and V&T | 4RO (FDR & TDR) and 2RO (V&T) | NO | ALSTHOM | IMS | 23 | 25 | 23 | 1REA051CR | 9REA106SN | A 01 9N2278A2 9N2F30 A 01 9N2278A2 9N2F30 | 1.5
1 | REA | 1REAC0612 | IN | IN | OUT | NO | 12 | 1.5 | A | PVC | PVC | 1000V dc | FDR, TDR and V&T | 4RO (FDR & TDR) and 2RO (V&T) | NO | ALSTHOM | EMS | 192 | 0 | 192 | 1REA055UB | 1REA051CR | A 01 1L5541N1 1L505 A 01 1L5541N1 1L505 A 02 1L5534G1 1L505 A 03 1L5534H1 1L505 A 04 1L5543N4 1L505 A 05 1L5543M4 1L505 A 06 1L5543L4 1L505 A 07 1L5543K4 1L505 A 08 1L5543J4 1L505 A 09 1L5543H4 1L505 A 10 1L5543G4 1L505 A 11 1L5543F4 1L505 A 12 1L5543E4 1L505 A 13 1L5543D4 1L505 A 14 1L5543C4 1L505 A 15 1L5526H1 1L505 A 16 1L5542B4 1L505 A 17 1L5525H4 1L505 A 18 1L55JJA5 1L505 A 19 1L44JJB5 1L404 A 20 1L44JJA5 1L404 A 21 1L33JJA5 1L304 A 22 1L22JJA5 1L204 A 23 1L11JJA5 1L105 A 24 1L1100L4 1L105 A 25 1L1100M4 1L105 A 26 1L1100N4 1L109 A 27 1L11A1A1 1L109 A 28 1L00A1A1 1L016 A 29 1L0018B7 1L016 A 30 1L0018A7 1L016 A 31 1N0018A7 1N081 A 32 1N1101A7 1N181 A 33 9N22E1A2 9N2E04 A 34 9N33E1A2 9N3E04 A 35 9N3360A2 9N3E04 A 36 9N33C6A2 9N3C02 A 37 9N3309A2 9N3C02 A 38 9N3332B4 9N3C02 A 39 9N3332C4 9N3C02 A 40 9N3332D4 9N3C02 A 41 9N3332E4 9N3C02 A 41 9N3332E4 9N3D08 A 42 9N3332F4 9N3D08 A 43 9N3303A2 9N3D08 A 44 9N44F4B2 9N4F98 A 45 9N44F4A2 9N4F98 A 46 9N3366A2 9N3F66 A 47 9N330FA2 9N3F66 A 48 9N3367A2 9N3F66 A 49 9N2284A2 9N2F65 A 50 9N22F3A2 9N2F65 A 51 9N2276A2 9N2F65 A 52 9N2209F3 9N2F67 A 53 9N2278A2 9N2F30 | 1.5
1 | REA | 1REAC0613 | IN | IN | OUT | NO | 4 | 1.5 | NA | PVC | PVC | 1000V dc | FDR, TDR and V&T | 4RO (FDR & TDR) and 2RO (V&T) | NO | ALSTHOM | EMS | 54 | 0 | 54 | 1REA055UB | 1REA003QD | A 01 1L5541M2 1L505 A 01 1L5541M2 1L505 A 02 1L5541L1 1L505 A 03 1L5533G1 1L505 A 04 1L5542K2 1L505 A 05 1L5542J2 1L505 A 06 1L5542H1 1L505 A 07 1L5542G1 1L505 A 08 1L5542F1 1L505 A 09 1L5542E1 1L505 A 10 1L5542D1 1L505 A 11 1L5542C1 1L505 A 12 1L5542B1 1L505 A 13 1L5542A1 1L505 A 14 1L55JJB1 1L505 A 15 1L66JJA1 1L601 A 16 1L6631D2 1L601 A 16 1L6631D2 1L605 A 17 1L6631C2 1L605 A 18 1L6631B2 1L605 A 19 1L6631A2 1L605 A 20 1L6606S2 1L607 A 21 1L6608A1 1L607 A 22 1L6608B1 1L607 A 23 1L6608C1 1L607 A 24 1L6615A1 1L607 A 25 1L6615B1 1L609 A 26 1L6615C1 1L609 A 27 1L6615D1 1L609 A 28 1L6628K2 1L609 A 29 1L6628J2 1L609 A 30 1L6628H2 1L609 A 31 1L6628G2 1L609 A 32 1L6628F2 1L609 A 33 1L6628E2 1L609 A 34 1L6628D2 1L609 | 1.5
1 | REA | 1REAC0614 | IN | IN | OUT | NO | 2 | 1.5 | NA | PVC | PVC | 1000V dc | FDR, TDR and V&T | 4RO (FDR & TDR) and 2RO (V&T) | NO | ALSTHOM | IMS | 51 | 0 | 51 | 1REA055UB | 1KRG151AR | A 01 1L5541M2 1L505 A 01 1L5541M2 1L505 A 02 1L5541N2 1L505 A 03 1L5541P2 1L505 A 04 1L5541R2 1L505 A 05 1L5536G2 1L505 A 06 1L55LSA1 1L505 A 07 1L66LSA1 1L605 A 08 1L6642D2 1L605 A 09 1L6642C2 1L605 A 10 1L6642B2 1L605 A 11 1L6642A2 1L605 A 12 1L6629F5 1L605 A 13 1L6629E5 1L605 A 13 1L6629E5 1L609 A 14 1L6629D2 1L609 A 15 1L6629C2 1L609 A 16 1L6629B2 1L609 A 17 1L6629A2 1L609 A 18 1L6628J2 1L609 A 19 1L6628H2 1L609 A 20 1L6628G2 1L609 A 21 1L6628F2 1L609 A 22 1L6628E2 1L609 A 23 1L6628D2 1L609 A 24 1L6628C2 1L609 A 25 1L6628B2 1L609 A 26 1L6628A2 1L609 A 27 1L6611M3 1L609 A 28 1L6611L3 1L609 A 29 1L6611K3 1L609 A 30 1L6611J3 1L607 A 31 1L6611H3 1L607 | 1.5
1 | REA | 1REAC0615 | IN | IN | OUT | NO | 2 | 1.5 | NA | PVC | PVC | 1000V dc | FDR, TDR and V&T | 4RO (FDR & TDR) and 2RO (V&T) | NO | ALSTHOM | IMS | 51 | 0 | 51 | 1REA055UB | 1KRG151AR | A 01 1L5541M2 1L505 A 01 1L5541M2 1L505 A 02 1L5541N2 1L505 A 03 1L5541P2 1L505 A 04 1L5541R2 1L505 A 05 1L5536G2 1L505 A 06 1L55LSA1 1L505 A 07 1L66LSA1 1L605 A 08 1L6642D2 1L605 A 09 1L6642C2 1L605 A 10 1L6642B2 1L605 A 11 1L6642A2 1L605 A 12 1L6629F5 1L605 A 13 1L6629E5 1L605 A 13 1L6629E5 1L609 A 14 1L6629D2 1L609 A 15 1L6629C2 1L609 A 16 1L6629B2 1L609 A 17 1L6629A2 1L609 A 18 1L6628J2 1L609 A 19 1L6628H2 1L609 A 20 1L6628G2 1L609 A 21 1L6628F2 1L609 A 22 1L6628E2 1L609 A 23 1L6628D2 1L609 A 24 1L6628C2 1L609 A 25 1L6628B2 1L609 A 26 1L6628A2 1L609 A 27 1L6611M3 1L609 A 28 1L6611L3 1L609 A 29 1L6611K3 1L609 A 30 1L6611J3 1L607 A 31 1L6611H3 1L607 | 1.5
1 | REA | 1REAC0616 | IN | IN | OUT | NO | 12 | 1.5 | NA | PVC | PVC | 1000V dc | FDR, TDR and V&T | 4RO (FDR & TDR) and 2RO (V&T) | NO | ALSTHOM | EMS | 7 | 0 | 7 | 1REA055UB | 1REA006UB | A 01 1L5541M2 1L505 A 01 1L5541M2 1L505 | 1.5
1 | REA | 1REAC0620 | IN | IN | OUT | NO | 3 | 1.5 | A | PVC | PVC | 1000V dc | FDR, TDR and V&T | 4RO (FDR & TDR) and 2RO (V&T) | NO | ALSTHOM | IMS | 197 | 0 | 197 | 1REA055UB | 9REA002VD | A 01 1L5541M2 1L505 A 01 1L5541M2 1L505 A 02 1L5541L1 1L505 A 03 1L5533G1 1L505 A 04 1L5533H1 1L505 A 05 1L5543K2 1L505 A 06 1L5543J2 1L505 A 07 1L5543H1 1L505 A 08 1L5543G1 1L505 A 09 1L5543F1 1L505 A 10 1L5543E1 1L505 A 11 1L5543D1 1L505 A 12 1L5543C1 1L505 A 13 1L5543B1 1L505 A 14 1L5543A1 1L505 A 15 1L55JJA5 1L505 A 16 1L44JJB5 1L404 A 17 1L44JJA5 1L404 A 18 1L33JJA5 1L304 A 19 1L22JJA5 1L204 A 20 1L11JJA5 1L105 A 21 1L1100L4 1L105 A 22 1L1100M4 1L105 A 23 1L1100N4 1L109 A 24 1L11A1A1 1L109 A 25 1L00A1A1 1L016 A 26 1L0018B7 1L016 A 27 1L0018A7 1L016 A 28 1N0018A7 1N081 A 29 1N1101A7 1N181 A 30 9N22E1A2 9N2E04 A 31 9N33E1A2 9N3E04 A 32 9N3360A2 9N3E04 A 33 9N33C6A2 9N3C02 A 34 9N3309A2 9N3C02 A 35 9N3332B4 9N3C02 A 36 9N3332C4 9N3C02 A 37 9N3332D4 9N3C02 A 38 9N3332E4 9N3C02 A 38 9N3332E4 9N3D08 A 39 9N3332F4 9N3D08 A 40 9N3303A2 9N3D08 A 41 9N44F4B2 9N4F98 A 42 9N44F4A2 9N4F98 A 43 9N3366A2 9N3F66 A 44 9N330FA2 9N3F66 A 45 9N3367A2 9N3F66 A 46 9N2284A2 9N2F65 A 47 9N22F3A2 9N2F65 A 48 9N2276A2 9N2F65 A 49 9N2209F3 9N2F67 A 50 9N2278A2 9N2F30 | 1.5
1 | REA | 1REAC0621 | IN | IN | OUT | NO | 3 | 1.5 | A | PVC | PVC | 1000V dc | FDR, TDR and V&T | 4RO (FDR & TDR) and 2RO (V&T) | NO | ALSTHOM | IMS | 194 | 0 | 194 | 1REA057UB | 9REA001VD | A 01 1L5541M2 1L505 A 01 1L5541M2 1L505 A 02 1L5541L1 1L505 A 03 1L5533G1 1L505 A 04 1L5533H1 1L505 A 05 1L5543K2 1L505 A 06 1L5543J2 1L505 A 07 1L5543H1 1L505 A 08 1L5543G1 1L505 A 09 1L5543F1 1L505 A 10 1L5543E1 1L505 A 11 1L5543D1 1L505 A 12 1L5543C1 1L505 A 13 1L5543B1 1L505 A 14 1L5543A1 1L505 A 15 1L55JJA5 1L505 A 16 1L44JJB5 1L404 A 17 1L44JJA5 1L404 A 18 1L33JJA5 1L304 A 19 1L22JJA5 1L204 A 20 1L11JJA5 1L105 A 21 1L1100L4 1L105 A 22 1L1100M4 1L105 A 23 1L1100N4 1L109 A 24 1L11A1A1 1L109 A 25 1L00A1A1 1L016 A 26 1L0018B7 1L016 A 27 1L0018A7 1L016 A 28 1N0018A7 1N081 A 29 1N1101A7 1N181 A 30 9N22E1A2 9N2E04 A 31 9N33E1A2 9N3E04 A 32 9N3360A2 9N3E04 A 33 9N33C6A2 9N3C02 A 34 9N3309A2 9N3C02 A 35 9N3332B4 9N3C02 A 36 9N3332C4 9N3C02 A 37 9N3332D4 9N3C02 A 38 9N3332E4 9N3C02 A 38 9N3332E4 9N3D08 A 39 9N3332F4 9N3D08 A 40 9N3303A2 9N3D08 A 41 9N44F4B2 9N4F98 A 42 9N44F4A2 9N4F98 A 43 9N3366A2 9N3F66 A 44 9N330FA2 9N3F66 A 45 9N3367A2 9N3F66 A 46 9N2284A2 9N2F65 A 47 9N22F3A2 9N2F65 A 48 9N2276A2 9N2F65 A 49 9N2209F3 9N2F67 A 50 9N2278A2 9N2F30 | 1.5
1 | REA | 1REAC0622 | IN | IN | OUT | NO | 4 | 1.5 | A | PVC | PVC | 1000V dc | FDR, TDR and V&T | 4RO (FDR & TDR) and 2RO (V&T) | NO | ALSTHOM | IMS | 123 | 0 | 123 | 1REA057UB | 9KRG701AR | A 01 1L5541M2 1L505 A 01 1L5541M2 1L505 A 02 1L5541L1 1L505 A 03 1L5533G1 1L505 A 04 1L5542K4 1L505 A 05 1L5542J4 1L505 A 06 1L5542H4 1L505 A 07 1L5542G4 1L505 A 08 1L5530F2 1L506 A 09 1L5530E2 1L506 A 10 1L5530D2 1L506 A 11 1L5530C2 1L506 A 12 1L5530B2 1L506 A 13 1L5530A2 1L506 A 14 1L5505V2 1L507 A 15 1L5505U2 1L507 A 16 1L5505T2 1L507 A 17 1L5505S2 1L507 A 18 1L5505R2 1L507 A 19 1L5505P2 1L507 A 20 1L5505N2 1L507 A 21 1L5505M2 1L507 A 22 1L5505L2 1L507 A 23 1L5505K2 1L507 A 24 1L5505J2 1L507 A 25 1L5505H2 1L507 A 26 1L5505G2 1L507 A 27 1L5505F2 1L507 A 28 1L5505E2 1L507 A 29 1L5505D2 1L507 A 30 1L5505C2 1L507 A 31 1L5505B2 1L507 A 32 1L5505A2 1L507 A 33 1L5549F2 1L507 A 34 1L5549G2 1L507 A 35 9L5513A2 9L511 A 36 9L5513B2 9L511 A 37 9L5513C2 9L511 A 38 9L5513D2 9L511 A 39 9L5513E2 9L511 A 40 9L5513F2 9L511 A 41 9L5513G2 9L511 A 42 9L5507J3 9L511 A 43 9L5507K3 9L511 A 44 9L5507L3 9L511 A 45 9L55LEA1 9L511 A 46 9L44LEB1 9L411 A 47 9L44LEA1 9L411 A 48 9L33LEA1 9L312 A 49 9L3382A1 9L312 A 50 9N3340A4 9N395 A 51 9N3340B4 9N395 A 52 9N33A9A2 9N395 A 53 9N3342A4 9N395 A 54 9N33A2A3 9N3A81 A 55 9N3313A4 9N3A81 A 56 9N3313B4 9N3A81 A 56 9N3313B4 9N3B27 A 57 9N3313C4 9N3B27 A 58 9N3313D4 9N3B27 A 59 9N3313E4 9N3B27 | 1.5
1 | REA | 1REAC0698 | IN | IN | OUT | NO | 2 | 1.5 | NA | PVC | PVC | 1000V dc | FDR, TDR and V&T | 4RO (FDR & TDR) and 2RO (V&T) | NO | ALSTHOM | IMS | 66 | 0 | 66 | 1REA055UB | 1KRG155AR | A 01 1L5541M2 1L505 A 01 1L5541M2 1L505 A 02 1L5541L1 1L505 A 03 1L5533G1 1L505 A 04 1L5533H1 1L505 A 05 1L5543K4 1L505 A 06 1L5543J4 1L505 A 07 1L5543H4 1L505 A 08 1L5543G4 1L505 A 09 1L5543F4 1L505 A 10 1L5543E4 1L505 A 11 1L5543D4 1L505 A 12 1L5543C4 1L505 A 13 1L5543B4 1L505 A 14 1L5525H1 1L505 A 15 1L5525G1 1L505 A 16 1L5525F1 1L506 A 17 1L5525E1 1L506 A 18 1L5525D1 1L506 A 19 1L5525C1 1L506 A 20 1L5525B1 1L506 A 21 1L5525A1 1L506 A 22 1L5500V1 1L507 A 23 1L5500U1 1L507 A 24 1L5500T1 1L507 A 25 1L5500S1 1L507 A 26 1L5500R1 1L507 A 27 1L5500P1 1L507 A 28 1L5500N1 1L507 A 29 1L5500M1 1L507 A 30 1L5500L1 1L507 A 31 1L5500K1 1L507 A 32 1L5500J1 1L507 A 33 1L5500H1 1L507 A 34 1L5500G1 1L507 A 35 1L5500F1 1L507 A 36 1L5500E1 1L507 A 37 1L555JA2 1L507 A 38 1L665JA2 1L607 A 39 1L6601A2 1L607 A 40 1L6610C1 1L607 A 41 1L6610D1 1L607 A 42 1L6610E1 1L607 A 43 1L6610F1 1L607 A 44 1L6610G1 1L609 A 45 1L6610H1 1L609 | 1.5
1 | REA | 1REAC0699 | IN | IN | OUT | NO | 2 | 1.5 | NA | PVC | PVC | 1000V dc | FDR, TDR and V&T | 4RO (FDR & TDR) and 2RO (V&T) | NO | ALSTHOM | IMS | 66 | 0 | 66 | 1REA055UB | 1KRG155AR | A 01 1L5541M2 1L505 A 01 1L5541M2 1L505 A 02 1L5541L1 1L505 A 03 1L5533G1 1L505 A 04 1L5533H1 1L505 A 05 1L5543K4 1L505 A 06 1L5543J4 1L505 A 07 1L5543H4 1L505 A 08 1L5543G4 1L505 A 09 1L5543F4 1L505 A 10 1L5543E4 1L505 A 11 1L5543D4 1L505 A 12 1L5543C4 1L505 A 13 1L5543B4 1L505 A 14 1L5525H1 1L505 A 15 1L5525G1 1L505 A 16 1L5525F1 1L506 A 17 1L5525E1 1L506 A 18 1L5525D1 1L506 A 19 1L5525C1 1L506 A 20 1L5525B1 1L506 A 21 1L5525A1 1L506 A 22 1L5500V1 1L507 A 23 1L5500U1 1L507 A 24 1L5500T1 1L507 A 25 1L5500S1 1L507 A 26 1L5500R1 1L507 A 27 1L5500P1 1L507 A 28 1L5500N1 1L507 A 29 1L5500M1 1L507 A 30 1L5500L1 1L507 A 31 1L5500K1 1L507 A 32 1L5500J1 1L507 A 33 1L5500H1 1L507 A 34 1L5500G1 1L507 A 35 1L5500F1 1L507 A 36 1L5500E1 1L507 A 37 1L555JA2 1L507 A 38 1L665JA2 1L607 A 39 1L6601A2 1L607 A 40 1L6610C1 1L607 A 41 1L6610D1 1L607 A 42 1L6610E1 1L607 A 43 1L6610F1 1L607 A 44 1L6610G1 1L609 A 45 1L6610H1 1L609 | 1.5
1 | REA | 1REAC0700 | IN | IN | OUT | NO | 9 | 1.5 | NA | PVC | PVC | 1000V dc | FDR, TDR and V&T | 4RO (FDR & TDR) and 2RO (V&T) | NO | ALSTHOM | EMS | 31 | 0 | 31 | 1REA552UB | 1REA202TL | B 01 1L5553T2 1L509 B 01 1L5553T2 1L509 B 02 1L5553S2 1L509 B 03 1L5553R2 1L509 B 04 1L5553P2 1L509 B 05 1L5553N2 1L509 B 06 1L5553M2 1L509 B 07 1L5553L2 1L509 B 08 1L5553K2 1L509 B 09 1L5553J2 1L509 B 10 1L5553H2 1L509 B 11 1L5553G2 1L509 B 12 1L5553F2 1L509 B 13 1L5553E2 1L509 B 14 1L5553D2 1L509 B 15 1L5553C2 1L509 B 16 1L5575D1 1L509 B 17 1L5575E1 1L509 B 18 1L5575F1 1L509 B 19 1L5556B1 1L509 B 20 1L55L6A1 1L509 B 21 1L66L6A1 1L609 B 22 1L6691F1 1L609 B 23 1L6691E1 1L609 | 1.5
1 | REA | 1REAC0701 | IN | IN | OUT | NO | 12 | 1.5 | NA | PVC | PVC | 1000V dc | FDR, TDR and V&T | 4RO (FDR & TDR) and 2RO (V&T) | NO | ALSTHOM | EMS | 31 | 0 | 31 | 1REA552UB | 1REA202TO | B 01 1L5553T2 1L509 B 01 1L5553T2 1L509 B 02 1L5553S2 1L509 B 03 1L5553R2 1L509 B 04 1L5553P2 1L509 B 05 1L5553N2 1L509 B 06 1L5553M2 1L509 B 07 1L5553L2 1L509 B 08 1L5553K2 1L509 B 09 1L5553J2 1L509 B 10 1L5553H2 1L509 B 11 1L5553G2 1L509 B 12 1L5553F2 1L509 B 13 1L5553E2 1L509 B 14 1L5553D2 1L509 B 15 1L5553C2 1L509 B 16 1L5575D1 1L509 B 17 1L5575E1 1L509 B 18 1L5575F1 1L509 B 19 1L5556B1 1L509 B 20 1L55L6A1 1L509 B 21 1L66L6A1 1L609 B 22 1L6691F1 1L609 B 23 1L6691E1 1L609 | 1.5
1 | REA | 1REAC0702 | IN | IN | OUT | NO | 3 | 1.5 | A | PVC | PVC | 1000V dc | FDR, TDR and V&T | 4RO (FDR & TDR) and 2RO (V&T) | NO | ALSTHOM | IMS | 20 | 8 | 20 | 1REA552CR | 1REA016SP | IND (SITE RUN) | 1.5
1 | REA | 1REAC0703 | IN | IN | OUT | NO | 3 | 1.5 | A | PVC | PVC | 1000V dc | FDR, TDR and V&T | 4RO (FDR & TDR) and 2RO (V&T) | NO | ALSTHOM | IMS | 20 | 8 | 20 | 1REA552CR | 1REA018SP | IND (SITE RUN) | 1.5
1 | REA | 1REAC0704 | IN | IN | OUT | NO | 3 | 1.5 | A | PVC | PVC | 1000V dc | FDR, TDR and V&T | 4RO (FDR & TDR) and 2RO (V&T) | NO | ALSTHOM | IMS | 20 | 8 | 20 | 1REA552CR | 1REA020SP | IND (SITE RUN) | 1.5
1 | REA | 1REAC0705 | IN | IN | OUT | NO | 7 | 1.5 | A | PVC | PVC | 1000V dc | FDR, TDR and V&T | 4RO (FDR & TDR) and 2RO (V&T) | NO | ALSTHOM | EMS | 180 | 0 | 180 | 1REA552UB | 1REA552CR | B 01 1L5553T2 1L509 B 01 1L5553T2 1L509 B 02 1L5553S2 1L509 B 03 1L5553R2 1L509 B 04 1L5553P2 1L509 B 05 1L5553N2 1L509 B 06 1L5553M2 1L509 B 07 1L5566C1 1L509 B 08 1L5566B1 1L509 B 09 1L5566A1 1L509 B 10 1L55K8A2 1L509 B 11 1L44K8A2 1L408 B 12 1L33K8A2 1L308 B 13 1L3375C9 1L308 B 14 1L3375B9 1L308 B 15 1L33K2A5 1L308 B 16 1L22K2A5 1L206 B 17 1L11K2A5 1L106 B 18 1L1123C9 1L106 B 18 1L1123C9 1L110 B 19 1L11A9A4 1L110 B 20 1L00A9A4 1L015 B 21 1L0055A4 1L015 B 22 1N0055A4 1N080 B 23 1N1152B4 1N180 B 24 1N1152A4 1N180 B 25 9N22E2A2 9N2E04 B 26 9N3362A2 9N3E04 B 27 9N33E0A2 9N3E04 B 28 9N3347A2 9N3C02 B 28 9N3347A2 9N3D08 B 29 9N33D8A2 9N3D08 B 30 9N33F9A2 9N3F71 B 31 9N3365A2 9N3F71 B 32 9N3358A2 9N3F65 B 33 9N33F2A2 9N3F65 B 34 9N22F2A2 9N2F30 | 1.5
1 | REA | 1REAC0710 | IN | IN | OUT | NO | 2 | 1.5 | NA | PVC | PVC | 1000V dc | FDR, TDR and V&T | 4RO (FDR & TDR) and 2RO (V&T) | NO | ALSTHOM | EMS | 14 | 0 | 14 | 1REA552UB | 1REA057UB | D 01 1L5580B1 1L509 D 01 1L5580B1 1L509 | 1.5
1 | REA | 1REAC0711 | IN | IN | OUT | NO | 4 | 1.5 | NA | PVC | PVC | 1000V dc | FDR, TDR and V&T | 4RO (FDR & TDR) and 2RO (V&T) | NO | ALSTHOM | EMS | 20 | 20 | 20 | 1REA552UD | 1LLC010BN | F1REA C0711 D NO 04 1.5 NA 1L509 L509 D53 1REA 552UD 1L509 L509 A12 1LLC 010BN 20 | 1.5
1 | REA | 1REAC0900 | IN | IN | OUT | NO | 2 | 1.5 | A | PVC | PVC | 1000V dc | FDR, TDR and V&T | 4RO (FDR & TDR) and 2RO (V&T) | NO | NIA (MODIFICATION) | EMS |  |  | 44 | 1REA002UB | KSAB06AR | IND 1L5 5413K 5321G 5423J H G 5301F E D C B A 5051V U T S R P N 5181F 5KG1 A 1L6 6KG1 A 6161A 6122J IND | 02X1.5 | [5 empty] | duplicate cable numbers
1 | REA | 1REAC0901 | IN | IN | OUT | NO | 2 | 1.5 | A | PVC | PVC | 1000V dc | FDR, TDR and V&T | 4RO (FDR & TDR) and 2RO (V&T) | NO | NIA (MODIFICATION) | EMS |  |  | 20 | 1REA503UB | KSAK01AR | IND 1L5 5534S R P N M L K J H G F E D C 5754C IND | 02X1.5 | [5 empty] | not in pericles
1 | REA | 1REAC0902 | IN | IN | OUT | NO | 2 | 1.5 | A | PVC | PVC | 1000V dc | FDR, TDR and V&T | 4RO (FDR & TDR) and 2RO (V&T) | NO | NIA (MODIFICATION) | EMS |  |  | 36 | 1REA001UB | KIT001CQ | IND 1L5 5413K 5321G 5423J H G 5301F E D C B A 5051V U T 5221E D C 5021S IND | 02X1.5 | [5 empty] | duplicate cable numbers
1 | REA | 1REAC0903 | IN | IN | OUT | NO | 2 | 1.5 | A | PVC | PVC | 1000V dc | FDR, TDR and V&T | 4RO (FDR & TDR) and 2RO (V&T) | NO | NIA (MODIFICATION) | EMS |  |  | 37 | 1REA051UB | 1REA505UB | ENTER DECOUPLING IND TRAY ABOVE REA 051UB AND FOLLOW THROUGH FIRE BARRIER INTO L509. CONTINUE ONTO COUPLING IND TRAY ABOVE 1KSA K00AR AND THEN ON DECOUPLING IND DOWN L509 LINE D TO REA TRAIN B RACK. | 02X1.5 | [5 empty] | duplicate cable numbers
1 | REA | 1REAC0904 | IN | IN | OUT | NO | 2 | 1.5 | A | PVC | PVC | 1000V dc | FDR, TDR and V&T | 4RO (FDR & TDR) and 2RO (V&T) | NO | NIA (MODIFICATION) | EMS |  |  | 36 | 1REA004UB | 1REA505UB | ENTER DECOUPLING IND TRAY AND FOLLOW TO L506 LINE F. FOLLOW L506 LINE F TO FIRE BARRIER ABOVE 1KIT101AR. CONTINUE IN DECOUPLING IND TRAY ALONG RACKS FOR LHQ/ ASG TO REA TRAIN B. | 02X1.5 | [5 empty] | duplicate cable numbers
1 | REA | 1REAC0905 | IN | IN | OUT | NO | 4 | 1.5 | NA | PVC | PVC | 1000V dc | FDR, TDR and V&T | 4RO (FDR & TDR) and 2RO (V&T) | NO | NIA (MODIFICATION) | EMS | 0 | 18 | 0 | 1REA008UB | 1RCP007UB | E1REA C0905 A OR 04 1.5 NA 1L505 1REA 503UB 1REA 008UB 1L505 1KSA K00AR 1RCP 007UB 0 | 1.5 | [5 empty] | not in pericles
1 | REA | 1REAC0906 | IN | IN | OUT | NO | 4 | 1.5 | NA | PVC | PVC | 1000V dc | FDR, TDR and V&T | 4RO (FDR & TDR) and 2RO (V&T) | NO | NIA (MODIFICATION) | EMS | 11 | 6 | 0 | 1REA505UB | 1RCP504UB | B 01 1L5553U4 1L509 B 01 1L5553U4 1L509 | 1.5
1 | REA | 1REAC0907 | IN | IN | OUT | NO | 2 | 1.5 | A | PVC | PVC | 1000V dc | FDR, TDR and V&T | 4RO (FDR & TDR) and 2RO (V&T) | NO | NIA (MODIFICATION) | EMS |  |  | 20 | 1REA503UB | KIT002CQ | IND 1L5 5534S R P N M L K J H G F E 5591D 5543D IND | 02X1.5 | [5 empty] | duplicate cable numbers
1 | REN | 1RENC0001 | IN | IN | OUT | NO | 2 | 1.5 | NA | PVC | PVC | 1000V dc | FDR, TDR and V&T | 4RO (FDR & TDR) and 2RO (V&T) | NO | ALSTHOM | EMS | 54 | 59 | 59 | 1REN051UB | 1KSAI03AR | A 01 1L5546P5 1L505 A 01 1L5546P5 1L505 A 02 1L5546R5 1L505 A 03 1L5546S5 1L505 A 04 1L5536L4 1L505 A 05 1L5536K4 1L505 A 06 1L5536J4 1L505 A 07 1L5536H4 1L505 A 08 1L55LMB3 1L505 A 09 1L66LMA3 1L605 A 10 1L6642D1 1L605 A 11 1L6642C1 1L605 A 12 1L6642B1 1L605 A 13 1L6642A1 1L605 A 14 1L6629F3 1L605 A 15 1L6629E3 1L605 A 15 1L6629E3 1L609 A 16 1L6629D3 1L609 A 17 1L6607J1 1L609 A 18 1L6607H1 1L609 A 19 1L6607G1 1L609 A 20 1L6607F1 1L609 A 21 1L6607E1 1L607 A 22 1L6607D1 1L607 A 23 1L6607C1 1L607 A 24 1L6611A2 1L607 A 25 1L6611B2 1L607 A 26 1L6611C2 1L607 A 27 1L6613A1 1L607 A 28 1L6613B1 1L607 A 29 1L6613C1 1L607 A 30 1L6613D1 1L607 A 31 1L6613E1 1L607 A 32 1L6613F1 1L607 A 33 1L6612A4 1L607 | 1.5
1 | REN | 1RENC0002 | IN | IN | OUT | NO | 37 | 1.5 | NA | PVC | PVC | 1000V dc | FDR, TDR and V&T | 4RO (FDR & TDR) and 2RO (V&T) | NO | ALSTHOM | EMS | 46 | 50 | 50 | 1REN051UB | 1KSAG03AR | A 01 1L5546M5 1L505 A 01 1L5546M5 1L505 A 02 1L5546L5 1L505 A 03 1L5546K5 1L505 A 04 1L5532L1 1L505 A 05 1L5532K1 1L505 A 06 1L5532J1 1L505 A 07 1L5532H1 1L505 A 08 1L5542J3 1L505 A 09 1L5542H3 1L505 A 10 1L5542G3 1L505 A 11 1L5530F1 1L506 A 12 1L5530E1 1L506 A 13 1L5530D1 1L506 A 14 1L5530C1 1L506 A 15 1L5530B1 1L506 A 16 1L5530A1 1L506 A 17 1L5505V1 1L507 A 18 1L5505U1 1L507 A 19 1L5505T1 1L507 A 20 1L5505S1 1L507 A 21 1L5505R1 1L507 A 22 1L5505P1 1L507 A 23 1L5505N1 1L507 A 24 1L5505M1 1L507 A 25 1L5505L1 1L507 A 26 1L5505K1 1L507 A 27 1L5505J1 1L507 A 28 1L5505H1 1L507 A 29 1L5505G1 1L507 A 30 1L5512F1 1L507 A 31 1L55KMA1 1L507 A 32 1L66KMA1 1L607 A 33 1L6617A1 1L607 A 34 1L6612D4 1L607 | 1.5
1 | REN | 1RENC0003 | IN | IN | OUT | NO | 12 | 1.5 | NA | PVC | PVC | 1000V dc | FDR, TDR and V&T | 4RO (FDR & TDR) and 2RO (V&T) | NO | ALSTHOM | EMS | 45 | 50 | 50 | 1REN058UB | 1KSAG03AR | A 01 1L5546M5 1L505 A 01 1L5546M5 1L505 A 02 1L5546L5 1L505 A 03 1L5546K5 1L505 A 04 1L5532L1 1L505 A 05 1L5532K1 1L505 A 06 1L5532J1 1L505 A 07 1L5532H1 1L505 A 08 1L5542J3 1L505 A 09 1L5542H3 1L505 A 10 1L5542G3 1L505 A 11 1L5530F1 1L506 A 12 1L5530E1 1L506 A 13 1L5530D1 1L506 A 14 1L5530C1 1L506 A 15 1L5530B1 1L506 A 16 1L5530A1 1L506 A 17 1L5505V1 1L507 A 18 1L5505U1 1L507 A 19 1L5505T1 1L507 A 20 1L5505S1 1L507 A 21 1L5505R1 1L507 A 22 1L5505P1 1L507 A 23 1L5505N1 1L507 A 24 1L5505M1 1L507 A 25 1L5505L1 1L507 A 26 1L5505K1 1L507 A 27 1L5505J1 1L507 A 28 1L5505H1 1L507 A 29 1L5505G1 1L507 A 30 1L5512F1 1L507 A 31 1L55KMA1 1L507 A 32 1L66KMA1 1L607 A 33 1L6617A1 1L607 A 34 1L6612D4 1L607 | 1.5
1 | REN | 1RENC0004 | IN | IN | OUT | NO | 37 | 1.5 | NA | PVC | PVC | 1000V dc | FDR, TDR and V&T | 4RO (FDR & TDR) and 2RO (V&T) | NO | ALSTHOM | EMS | 40 | 42 | 42 | 1REN052UB | 1KIT327BN | A 01 1L5546P5 1L505 A 01 1L5546P5 1L505 A 02 1L5546R5 1L505 A 03 1L5546S5 1L505 A 04 1L5536L4 1L505 A 05 1L5536K4 1L505 A 06 1L5536J4 1L505 A 07 1L5536H4 1L505 A 08 1L5536G4 1L505 A 09 1L55LSA2 1L505 A 10 1L66LSA2 1L605 A 11 1L6642D1 1L605 A 12 1L6642C1 1L605 A 13 1L6642B1 1L605 A 14 1L6642A1 1L605 A 15 1L6629F4 1L605 A 16 1L6629E4 1L605 A 16 1L6629E4 1L609 A 17 1L6629D4 1L609 A 18 1L6607J1 1L609 A 19 1L6607H1 1L609 A 20 1L6630A1 1L609 | 1.5
1 | REN | 1RENC0005 | IN | IN | OUT | NO | 37 | 1.5 | NA | PVC | PVC | 1000V dc | FDR, TDR and V&T | 4RO (FDR & TDR) and 2RO (V&T) | NO | ALSTHOM | EMS | 40 | 42 | 42 | 1REN054UB | 1KIT327BN | A 01 1L5546R5 1L505 A 01 1L5546R5 1L505 A 02 1L5546S5 1L505 A 03 1L5536L4 1L505 A 04 1L5536K4 1L505 A 05 1L5536J4 1L505 A 06 1L5536H4 1L505 A 07 1L5536G4 1L505 A 08 1L55LSA2 1L505 A 09 1L66LSA2 1L605 A 10 1L6642D1 1L605 A 11 1L6642C1 1L605 A 12 1L6642B1 1L605 A 13 1L6642A1 1L605 A 14 1L6629F4 1L605 A 15 1L6629E4 1L605 A 15 1L6629E4 1L609 A 16 1L6629D4 1L609 A 17 1L6607J1 1L609 A 18 1L6607H1 1L609 A 19 1L6630A1 1L609 | 1.5
1 | REN | 1RENC0006 | IN | IN | OUT | NO | 19 | 1.5 | NA | PVC | PVC | 1000V dc | FDR, TDR and V&T | 4RO (FDR & TDR) and 2RO (V&T) | NO | ALSTHOM | EMS | 43 | 45 | 45 | 1REN058UB | 1KSAD09AR | A 01 1L5546M5 1L505 A 01 1L5546M5 1L505 A 02 1L5546N5 1L505 A 03 1L5546P5 1L505 A 04 1L5546R5 1L505 A 05 1L5546S5 1L505 A 06 1L5536L4 1L505 A 07 1L5536K4 1L505 A 08 1L5536J4 1L505 A 09 1L5536H4 1L505 A 10 1L55LMB3 1L505 A 11 1L66LMA3 1L605 A 12 1L6642D1 1L605 A 13 1L6642C1 1L605 A 14 1L6642B1 1L605 A 15 1L6642A1 1L605 A 16 1L6629F3 1L605 A 17 1L6629E3 1L605 A 17 1L6629E3 1L609 A 18 1L6629D3 1L609 A 19 1L6607J1 1L609 A 20 1L6607H1 1L609 A 21 1L6607G1 1L609 A 22 1L6607F1 1L609 A 23 1L6607E1 1L607 A 24 1L6607D1 1L607 A 25 1L6612L3 1L607 A 26 1L6612K3 1L607 A 27 1L6612J3 1L607 A 28 1L6612H3 1L607 A 29 1L6612G3 1L607 | 1.5
1 | REN | 1RENC0021 | IN | IN | OUT | NO | 2 | 1.5 | NA | PVC | PVC | 1000V dc | FDR, TDR and V&T | 4RO (FDR & TDR) and 2RO (V&T) | NO | ALSTHOM | EMS | 53 | 59 | 59 | 1REN013UB | 1KSAI07AR | A 01 1L5546P5 1L505 A 01 1L5546P5 1L505 A 02 1L5546R5 1L505 A 03 1L5546S5 1L505 A 04 1L5536L4 1L505 A 05 1L5536K4 1L505 A 06 1L5536J4 1L505 A 07 1L5536H4 1L505 A 08 1L55LMB3 1L505 A 09 1L66LMA3 1L605 A 10 1L6642D1 1L605 A 11 1L6642C1 1L605 A 12 1L6642B1 1L605 A 13 1L6642A1 1L605 A 14 1L6629F3 1L605 A 15 1L6629E3 1L605 A 15 1L6629E3 1L609 A 16 1L6629D3 1L609 A 17 1L6607J1 1L609 A 18 1L6607H1 1L609 A 19 1L6607G1 1L609 A 20 1L6607F1 1L609 A 21 1L6607E1 1L607 A 22 1L6607D1 1L607 A 23 1L6607C1 1L607 A 24 1L6611A2 1L607 A 25 1L6611B2 1L607 A 26 1L6611C2 1L607 A 27 1L6613A1 1L607 A 28 1L6613B1 1L607 A 29 1L6613C1 1L607 A 30 1L6613D1 1L607 A 31 1L6613E1 1L607 A 32 1L6613F1 1L607 A 33 1L6612A4 1L607 | 1.5
1 | REN | 1RENC0022 | IN | IN | OUT | NO | 2 | 1.5 | NA | PVC | PVC | 1000V dc | FDR, TDR and V&T | 4RO (FDR & TDR) and 2RO (V&T) | NO | ALSTHOM | EMS | 23 | 26 | 26 | 1REN510UB | 1KSAK03AR | B 01 1L5553V4 1L509 B 01 1L5553V4 1L509 B 02 1L5553U4 1L509 B 03 1L5553T4 1L509 B 04 1L5553S4 1L509 B 05 1L5553R4 1L509 B 06 1L5553P4 1L509 B 07 1L5553N4 1L509 B 08 1L5553M4 1L509 B 09 1L5553L4 1L509 B 10 1L5553K4 1L509 B 11 1L5553J4 1L509 B 12 1L5553H4 1L509 B 13 1L5553G4 1L509 B 14 1L5553F4 1L509 B 15 1L5553E4 1L509 B 16 1L5553D4 1L509 B 17 1L5553C4 1L509 B 18 1L5575C4 1L509 | 1.5
1 | REN | 1RENC0023 | IN | IN | OUT | NO | 2 | 1.5 | NA | PVC | PVC | 1000V dc | FDR, TDR and V&T | 4RO (FDR & TDR) and 2RO (V&T) | NO | ALSTHOM | EMS | 53 | 59 | 59 | 1REN013UB | 1KSAI07AR | A 01 1L5546P5 1L505 A 01 1L5546P5 1L505 A 02 1L5546R5 1L505 A 03 1L5546S5 1L505 A 04 1L5536L4 1L505 A 05 1L5536K4 1L505 A 06 1L5536J4 1L505 A 07 1L5536H4 1L505 A 08 1L55LMB3 1L505 A 09 1L66LMA3 1L605 A 10 1L6642D1 1L605 A 11 1L6642C1 1L605 A 12 1L6642B1 1L605 A 13 1L6642A1 1L605 A 14 1L6629F3 1L605 A 15 1L6629E3 1L605 A 15 1L6629E3 1L609 A 16 1L6629D3 1L609 A 17 1L6607J1 1L609 A 18 1L6607H1 1L609 A 19 1L6607G1 1L609 A 20 1L6607F1 1L609 A 21 1L6607E1 1L607 A 22 1L6607D1 1L607 A 23 1L6607C1 1L607 A 24 1L6611A2 1L607 A 25 1L6611B2 1L607 A 26 1L6611C2 1L607 A 27 1L6613A1 1L607 A 28 1L6613B1 1L607 A 29 1L6613C1 1L607 A 30 1L6613D1 1L607 A 31 1L6613E1 1L607 A 32 1L6613F1 1L607 A 33 1L6612A4 1L607 | 1.5
1 | REN | 1RENC0024 | IN | IN | OUT | NO | 2 | 1.5 | NA | PVC | PVC | 1000V dc | FDR, TDR and V&T | 4RO (FDR & TDR) and 2RO (V&T) | NO | ALSTHOM | EMS | 23 | 26 | 26 | 1REN510UB | 1KSAK03AR | B 01 1L5553V4 1L509 B 01 1L5553V4 1L509 B 02 1L5553U4 1L509 B 03 1L5553T4 1L509 B 04 1L5553S4 1L509 B 05 1L5553R4 1L509 B 06 1L5553P4 1L509 B 07 1L5553N4 1L509 B 08 1L5553M4 1L509 B 09 1L5553L4 1L509 B 10 1L5553K4 1L509 B 11 1L5553J4 1L509 B 12 1L5553H4 1L509 B 13 1L5553G4 1L509 B 14 1L5553F4 1L509 B 15 1L5553E4 1L509 B 16 1L5553D4 1L509 B 17 1L5553C4 1L509 B 18 1L5575C4 1L509 | 1.5
1 | REN | 1RENC0025 | IN | IN | OUT | NO | 2 | 1.5 | NA | PVC | PVC | 1000V dc | FDR, TDR and V&T | 4RO (FDR & TDR) and 2RO (V&T) | NO | ALSTHOM | EMS | 53 | 59 | 59 | 1REN013UB | 1KSAI07AR | A 01 1L5546P5 1L505 A 01 1L5546P5 1L505 A 02 1L5546R5 1L505 A 03 1L5546S5 1L505 A 04 1L5536L4 1L505 A 05 1L5536K4 1L505 A 06 1L5536J4 1L505 A 07 1L5536H4 1L505 A 08 1L55LMB3 1L505 A 09 1L66LMA3 1L605 A 10 1L6642D1 1L605 A 11 1L6642C1 1L605 A 12 1L6642B1 1L605 A 13 1L6642A1 1L605 A 14 1L6629F3 1L605 A 15 1L6629E3 1L605 A 15 1L6629E3 1L609 A 16 1L6629D3 1L609 A 17 1L6607J1 1L609 A 18 1L6607H1 1L609 A 19 1L6607G1 1L609 A 20 1L6607F1 1L609 A 21 1L6607E1 1L607 A 22 1L6607D1 1L607 A 23 1L6607C1 1L607 A 24 1L6611A2 1L607 A 25 1L6611B2 1L607 A 26 1L6611C2 1L607 A 27 1L6613A1 1L607 A 28 1L6613B1 1L607 A 29 1L6613C1 1L607 A 30 1L6613D1 1L607 A 31 1L6613E1 1L607 A 32 1L6613F1 1L607 A 33 1L6612A4 1L607 | 1.5
1 | REN | 1RENC0026 | IN | IN | OUT | NO | 2 | 1.5 | NA | PVC | PVC | 1000V dc | FDR, TDR and V&T | 4RO (FDR & TDR) and 2RO (V&T) | NO | ALSTHOM | EMS | 23 | 26 | 26 | 1REN510UB | 1KSAK03AR | B 01 1L5553V4 1L509 B 01 1L5553V4 1L509 B 02 1L5553U4 1L509 B 03 1L5553T4 1L509 B 04 1L5553S4 1L509 B 05 1L5553R4 1L509 B 06 1L5553P4 1L509 B 07 1L5553N4 1L509 B 08 1L5553M4 1L509 B 09 1L5553L4 1L509 B 10 1L5553K4 1L509 B 11 1L5553J4 1L509 B 12 1L5553H4 1L509 B 13 1L5553G4 1L509 B 14 1L5553F4 1L509 B 15 1L5553E4 1L509 B 16 1L5553D4 1L509 B 17 1L5553C4 1L509 B 18 1L5575C4 1L509 | 1.5
1 | REN | 1RENC0027 | IN | IN | OUT | NO | 2 | 1.5 | NA | PVC | PVC | 1000V dc | FDR, TDR and V&T | 4RO (FDR & TDR) and 2RO (V&T) | NO | ALSTHOM | EMS | 53 | 59 | 59 | 1REN013UB | 1KSAI07AR | A 01 1L5546P5 1L505 A 01 1L5546P5 1L505 A 02 1L5546R5 1L505 A 03 1L5546S5 1L505 A 04 1L5536L4 1L505 A 05 1L5536K4 1L505 A 06 1L5536J4 1L505 A 07 1L5536H4 1L505 A 08 1L55LMB3 1L505 A 09 1L66LMA3 1L605 A 10 1L6642D1 1L605 A 11 1L6642C1 1L605 A 12 1L6642B1 1L605 A 13 1L6642A1 1L605 A 14 1L6629F3 1L605 A 15 1L6629E3 1L605 A 15 1L6629E3 1L609 A 16 1L6629D3 1L609 A 17 1L6607J1 1L609 A 18 1L6607H1 1L609 A 19 1L6607G1 1L609 A 20 1L6607F1 1L609 A 21 1L6607E1 1L607 A 22 1L6607D1 1L607 A 23 1L6607C1 1L607 A 24 1L6611A2 1L607 A 25 1L6611B2 1L607 A 26 1L6611C2 1L607 A 27 1L6613A1 1L607 A 28 1L6613B1 1L607 A 29 1L6613C1 1L607 A 30 1L6613D1 1L607 A 31 1L6613E1 1L607 A 32 1L6613F1 1L607 A 33 1L6612A4 1L607 | 1.5
1 | REN | 1RENC0028 | IN | IN | OUT | NO | 2 | 1.5 | NA | PVC | PVC | 1000V dc | FDR, TDR and V&T | 4RO (FDR & TDR) and 2RO (V&T) | NO | ALSTHOM | EMS | 23 | 26 | 26 | 1REN510UB | 1KSAK03AR | B 01 1L5553V4 1L509 B 01 1L5553V4 1L509 B 02 1L5553U4 1L509 B 03 1L5553T4 1L509 B 04 1L5553S4 1L509 B 05 1L5553R4 1L509 B 06 1L5553P4 1L509 B 07 1L5553N4 1L509 B 08 1L5553M4 1L509 B 09 1L5553L4 1L509 B 10 1L5553K4 1L509 B 11 1L5553J4 1L509 B 12 1L5553H4 1L509 B 13 1L5553G4 1L509 B 14 1L5553F4 1L509 B 15 1L5553E4 1L509 B 16 1L5553D4 1L509 B 17 1L5553C4 1L509 B 18 1L5575C4 1L509 | 1.5
1 | REN | 1RENC0029 | IN | IN | OUT | NO | 2 | 1.5 | NA | PVC | PVC | 1000V dc | FDR, TDR and V&T | 4RO (FDR & TDR) and 2RO (V&T) | NO | ALSTHOM | EMS | 53 | 59 | 59 | 1REN013UB | 1KSAI07AR | A 01 1L5546P5 1L505 A 01 1L5546P5 1L505 A 02 1L5546R5 1L505 A 03 1L5546S5 1L505 A 04 1L5536L4 1L505 A 05 1L5536K4 1L505 A 06 1L5536J4 1L505 A 07 1L5536H4 1L505 A 08 1L55LMB3 1L505 A 09 1L66LMA3 1L605 A 10 1L6642D1 1L605 A 11 1L6642C1 1L605 A 12 1L6642B1 1L605 A 13 1L6642A1 1L605 A 14 1L6629F3 1L605 A 15 1L6629E3 1L605 A 15 1L6629E3 1L609 A 16 1L6629D3 1L609 A 17 1L6607J1 1L609 A 18 1L6607H1 1L609 A 19 1L6607G1 1L609 A 20 1L6607F1 1L609 A 21 1L6607E1 1L607 A 22 1L6607D1 1L607 A 23 1L6607C1 1L607 A 24 1L6611A2 1L607 A 25 1L6611B2 1L607 A 26 1L6611C2 1L607 A 27 1L6613A1 1L607 A 28 1L6613B1 1L607 A 29 1L6613C1 1L607 A 30 1L6613D1 1L607 A 31 1L6613E1 1L607 A 32 1L6613F1 1L607 A 33 1L6612A4 1L607 | 1.5
1 | REN | 1RENC0030 | IN | IN | OUT | NO | 37 | 1.5 | NA | PVC | PVC | 1000V dc | FDR, TDR and V&T | 4RO (FDR & TDR) and 2RO (V&T) | NO | ALSTHOM | EMS | 21 | 26 | 26 | 1REN510UB | 1KIT074BN | B 01 1L5553V4 1L509 B 01 1L5553V4 1L509 B 02 1L5553U4 1L509 B 03 1L5553T4 1L509 B 04 1L5553S4 1L509 B 05 1L5553R4 1L509 B 06 1L5553P4 1L509 B 07 1L5553N4 1L509 B 08 1L5553M4 1L509 B 09 1L5553L4 1L509 B 10 1L5553K4 1L509 B 11 1L5553J4 1L509 B 12 1L5553H4 1L509 B 13 1L5553G4 1L509 B 14 1L5561D1 1L509 B 15 1L5554F3 1L509 B 16 1L5554E3 1L509 | 1.5
1 | REN | 1RENC0031 | IN | IN | OUT | NO | 37 | 1.5 | NA | PVC | PVC | 1000V dc | FDR, TDR and V&T | 4RO (FDR & TDR) and 2RO (V&T) | NO | ALSTHOM | EMS | 40 | 40 | 40 | 1REN014UB | 1KIT325BN | A 01 1L5546P5 1L505 A 01 1L5546P5 1L505 A 02 1L5546R5 1L505 A 03 1L5546S5 1L505 A 04 1L5536L4 1L505 A 05 1L5536K4 1L505 A 06 1L5536J4 1L505 A 07 1L5536H4 1L505 A 08 1L55LMB3 1L505 A 09 1L66LMA3 1L605 A 10 1L6642D1 1L605 A 11 1L6642C1 1L605 A 12 1L6642B1 1L605 A 13 1L6642A1 1L605 A 14 1L6629F4 1L605 A 15 1L6629E4 1L605 A 15 1L6629E4 1L609 A 16 1L6629D4 1L609 A 17 1L6607J2 1L609 A 18 1L6607H2 1L609 A 19 1L6630A1 1L609 | 1.5
1 | REN | 1RENC0041 | IN | IN | OUT | NO | 2 | 1.5 | NA | PVC | PVC | 1000V dc | FDR, TDR and V&T | 4RO (FDR & TDR) and 2RO (V&T) | NO | ALSTHOM | IMS |  |  |  | 1REN007UB | 1KRG180AR |  | 2 x 1,5mm2 | [5 empty] | not in pericles
1 | REN | 1RENC0043 | IN | IN | OUT | NO | 4 | 1.5 | NA | PVC | PVC | 1000V dc | FDR, TDR and V&T | 4RO (FDR & TDR) and 2RO (V&T) | NO | ALSTHOM | EMS |  |  |  | 1REN007UB | 1REN502UB |  | 4 x 1,5mm2 | [5 empty] | not in pericles
1 | REN | 1RENC0045 | IN | IN | OUT | NO | 2 | 1.5 | NA | PVC | PVC | 1000V dc | FDR, TDR and V&T | 4RO (FDR & TDR) and 2RO (V&T) | NO | ALSTHOM | EMS |  |  | 59 | 1REN002UB | 1KSA103AR | IND 5465K-S, 5321G-L, 5422H-K, 5301A-F, 5051E-V, 5101F, 5KN2A, 6KN2A, 6232A, 6124A-C,IND | 2 X 1,5 | [5 empty] | duplicate cable number
1 | REN | 1RENC0047 | IN | IN | OUT | NO | 4 | 1.5 | NA | PVC | PVC | 1000V dc | FDR, TDR and V&T | 4RO (FDR & TDR) and 2RO (V&T) | NO | ALSTHOM | EMS |  |  | 20 | 1REN001UD | 1LCC008BN | IND (SITE RUN) | 4 X 1,5 | [5 empty] | duplicate cable number
1 | REN | 1RENC0300 | IN | IN | OUT | NO | 19 | 1.5 | A | PVC | PVC | 1000V dc | FDR, TDR and V&T | 4RO (FDR & TDR) and 2RO (V&T) | NO | ALSTHOM | EMS | 85 | 0 | 85 | 1REN001UB | 1REN001AR | A 01 1L5546M4 1L505 A 01 1L5546M4 1L505 A 02 1L5546L3 1L505 A 03 1L5533L1 1L505 A 04 1L5533K1 1L505 A 05 1L5533J1 1L505 A 06 1L5533H1 1L505 A 07 1L5542K2 1L505 A 08 1L5542J2 1L505 A 09 1L5542H1 1L505 A 10 1L5542G1 1L505 A 11 1L5542F1 1L505 A 12 1L5542E1 1L505 A 13 1L5542D1 1L505 A 14 1L5542C1 1L505 A 15 1L5542B1 1L505 A 16 1L5542A1 1L505 A 17 1L55JJA4 1L505 A 18 1L44JJB4 1L404 A 19 1L44JJA4 1L404 A 20 1L33JJA4 1L304 A 21 1L22JJA4 1L204 A 22 1L11JJA4 1L105 A 23 1L1100L4 1L105 A 24 1L1100M4 1L105 A 25 1L1100N4 1L109 A 26 1L11A1A1 1L109 A 27 1L00A1A1 1L016 A 28 1L0018B7 1L016 A 29 1L0018A7 1L016 A 30 1N0018A7 1N081 A 31 1N1101A7 1N181 | 1.5
1 | REN | 1RENC0301 | IN | IN | OUT | NO | 12 | 1.5 | NA | PVC | PVC | 1000V dc | FDR, TDR and V&T | 4RO (FDR & TDR) and 2RO (V&T) | NO | ALSTHOM | IMS | 19 | 0 | 19 | 1REN001UB | 1RPA650AR | A 01 1L5546M4 1L505 A 01 1L5546M4 1L505 A 02 1L5546L4 1L505 A 03 1L5533L1 1L505 A 04 1L5533K1 1L505 A 05 1L5533J1 1L505 A 06 1L5543K4 1L505 A 07 1L5543J4 1L505 A 08 1L5543H4 1L505 A 09 1L5543G4 1L505 A 10 1L5543F4 1L505 A 11 1L5543E4 1L505 | 1.5
1 | REN | 1RENC0302 | IN | IN | OUT | NO | 37 | 1.5 | A | PVC | PVC | 1000V dc | FDR, TDR and V&T | 4RO (FDR & TDR) and 2RO (V&T) | NO | ALSTHOM | EMS | 92 | 0 | 92 | 1REN001UB | A0130 | A 01 1L5546M4 1L505 A 01 1L5546M4 1L505 A 02 1L5546L3 1L505 A 03 1L5533L1 1L505 A 04 1L5533K1 1L505 A 05 1L5533J1 1L505 A 06 1L5533H1 1L505 A 07 1L5542K2 1L505 A 08 1L5542J2 1L505 A 09 1L5542H1 1L505 A 10 1L5542G1 1L505 A 11 1L5542F1 1L505 A 12 1L5542E1 1L505 A 13 1L5542D1 1L505 A 14 1L5542C1 1L505 A 15 1L5542B1 1L505 A 16 1L5542A1 1L505 A 17 1L55JJA1 1L505 A 18 1L44JJB1 1L404 A 19 1L44JJA1 1L404 A 20 1L33JJA1 1L304 A 21 1L3388C2 1L304 A 22 1L3388D2 1L304 A 23 1L3307M5 1L304 A 24 1L3307L5 1L304 A 25 1L3307K5 1L304 A 26 1L3307J5 1L304 A 27 1L3307H5 1L304 A 28 1L3307G5 1L304 A 29 1L3307F5 1L304 A 30 1L3307E5 1L301 A 30 1L3307E5 1L304 A 31 1L3307D5 1L301 A 32 1L3307C5 1L301 A 33 1L3307B5 1L301 A 34 1L3307A5 1L301 A 35 1L3303D6 1L301 A 36 1W3303D6 1W301 A 37 1W3303C6 1W301 A 38 1W3303B6 1W301 A 38 1W3303B6 1W330 A 39 1W3301D4 1W330 A 40 1W33R2A1 1W330 | 1.5
1 | REN | 1RENC0303 | IN | IN | IN | YES | 12 | 1.5 | ADR (A) | PVC | EPR | 1000V dc | FDR, TDR and V&T | 4RO (FDR & TDR) and 2RO (V&T) | NO | ALSTHOM | IMS | 63 | 0 | 63 | A0110 | 1REN101VP | A 01 1R332YA1 1R310 A 01 1R332YA1 1R310 A 02 1R330YA1 1R310 A 03 1R3326A1 1R310 A 04 1R3327M4 1R310 A 05 1R3327L4 1R310 A 06 1R3327K4 1R310 A 07 1R3327J4 1R310 A 08 1R3327H4 1R310 A 09 1R3327G4 1R310 A 10 1R3327F4 1R310 A 11 1R3327E4 1R310 A 12 1R3327D4 1R310 A 13 1R3327C4 1R310 A 14 1R3327B4 1R310 A 15 1R3327A4 1R310 A 16 1R3303D5 1R310 A 17 1R3303C5 1R310 A 18 1R3303B5 1R310 A 19 1R3303A5 1R310 A 19 1R3303A5 1R320 A 20 1R3301E2 1R320 A 21 1R332AA2 1R320 A 22 1R222AA2 1R220 | 1.5
1 | REN | 1RENC0304 | IN | IN | IN | YES | 12 | 1.5 | ADR (A) | PVC | EPR | 1000V dc | FDR, TDR and V&T | 4RO (FDR & TDR) and 2RO (V&T) | NO | ALSTHOM | IMS | 63 | 0 | 63 | A1120 | 1REN102VP | A 01 1R332YA1 1R310 A 01 1R332YA1 1R310 A 02 1R330YA1 1R310 A 03 1R3326A1 1R310 A 04 1R3327M4 1R310 A 05 1R3327L4 1R310 A 06 1R3327K4 1R310 A 07 1R3327J4 1R310 A 08 1R3327H4 1R310 A 09 1R3327G4 1R310 A 10 1R3327F4 1R310 A 11 1R3327E4 1R310 A 12 1R3327D4 1R310 A 13 1R3327C4 1R310 A 14 1R3327B4 1R310 A 15 1R3327A4 1R310 A 16 1R3303D5 1R310 A 17 1R3303C5 1R310 A 18 1R3303B5 1R310 A 19 1R3303A5 1R310 A 19 1R3303A5 1R320 A 20 1R3301E2 1R320 A 21 1R332AA2 1R320 A 22 1R222AA2 1R220 | 1.5
1 | REN | 1RENC0305 | IN | IN | IN | YES | 12 | 1.5 | ADR (A) | PVC | EPR | 1000V dc | FDR, TDR and V&T | 4RO (FDR & TDR) and 2RO (V&T) | NO | ALSTHOM | IMS | 63 | 0 | 63 | A2130 | 1REN121VP | A 01 1R332YA1 1R310 A 01 1R332YA1 1R310 A 02 1R330YA1 1R310 A 03 1R3326A1 1R310 A 04 1R3327M4 1R310 A 05 1R3327L4 1R310 A 06 1R3327K4 1R310 A 07 1R3327J4 1R310 A 08 1R3327H4 1R310 A 09 1R3327G4 1R310 A 10 1R3327F4 1R310 A 11 1R3327E4 1R310 A 12 1R3327D4 1R310 A 13 1R3327C4 1R310 A 14 1R3327B4 1R310 A 15 1R3327A4 1R310 A 16 1R3303D5 1R310 A 17 1R3303C5 1R310 A 18 1R3303B5 1R310 A 19 1R3303A5 1R310 A 19 1R3303A5 1R320 A 20 1R3301E2 1R320 A 21 1R332AA2 1R320 A 22 1R222AA2 1R220 | 1.5
1 | REN | 1RENC0306 | IN | IN | OUT | NO | 12 | 1.5 | NA | PVC | PVC | 1000V dc | FDR, TDR and V&T | 4RO (FDR & TDR) and 2RO (V&T) | NO | ALSTHOM | EMS | 21 | 0 | 21 | 1REN002UB | 1KPR007BN | A 01 1L5546R3 1L505 A 01 1L5546R3 1L505 A 02 1L5546S3 1L505 A 03 1L5536L1 1L505 A 04 1L5536K1 1L505 A 05 1L5536J1 1L505 A 06 1L5536H1 1L505 A 07 1L55LMA2 1L505 A 08 1L44LMA2 1L408 A 09 1L4446A1 1L405 A 09 1L4446A1 1L408 | 1.5
1 | REN | 1RENC0307 | IN | IN | OUT | NO | 4 | 1.5 | NA | PVC | PVC | 1000V dc | FDR, TDR and V&T | 4RO (FDR & TDR) and 2RO (V&T) | NO | ALSTHOM | EMS | 45 | 0 | 45 | 1REN002UB | 1REN001CC | A 01 1L5546R3 1L505 A 01 1L5546R3 1L505 A 02 1L5546S3 1L505 A 03 1L5536L1 1L505 A 04 1L5536K1 1L505 A 05 1L5536J1 1L505 A 06 1L5536H1 1L505 A 07 1L55LMB2 1L505 A 08 1L66LMA2 1L605 A 09 1L6642D2 1L605 A 10 1L6642C2 1L605 A 11 1L6642B2 1L605 A 12 1L6642A2 1L605 A 13 1L6629F5 1L605 A 14 1L6629E5 1L605 A 14 1L6629E5 1L609 A 15 1L6629D5 1L609 A 16 1L6629C5 1L609 A 17 1L6629B5 1L609 A 18 1L6629A5 1L609 A 19 1L6628J1 1L609 A 20 1L6628H1 1L609 A 21 1L6628G1 1L609 A 22 1L6628F1 1L609 A 23 1L6628E1 1L609 A 24 1L6628D1 1L609 A 25 1L6628C1 1L609 A 26 1L6628B1 1L609 A 27 1L6628A1 1L609 A 28 1L6611M3 1L609 | 1.5
1 | REN | 1RENC0308 | IN | IN | OUT | NO | 12 | 1.5 | NA | PVC | PVC | 1000V dc | FDR, TDR and V&T | 4RO (FDR & TDR) and 2RO (V&T) | NO | ALSTHOM | EMS | 64 | 0 | 64 | 1REN002UB | 1REN005CC | A 01 1L5546M4 1L505 A 01 1L5546M4 1L505 A 02 1L5546L3 1L505 A 03 1L5533L1 1L505 A 04 1L5533K1 1L505 A 05 1L5533J1 1L505 A 06 1L5533H1 1L505 A 07 1L5542K4 1L505 A 08 1L5542J4 1L505 A 09 1L5542H4 1L505 A 10 1L5542G4 1L505 A 11 1L5542F4 1L505 A 12 1L5542E4 1L505 A 13 1L5542D4 1L505 A 14 1L5542C4 1L505 A 15 1L5542B4 1L505 A 16 1L5525G1 1L505 A 17 1L5525F1 1L506 A 18 1L5525E1 1L506 A 19 1L5525D1 1L506 A 20 1L5525C1 1L506 A 21 1L5525B1 1L506 A 22 1L5525A1 1L506 A 23 1L5500V1 1L507 A 24 1L5500U1 1L507 A 25 1L5500T1 1L507 A 26 1L5500S1 1L507 A 27 1L5500R1 1L507 A 28 1L5500P1 1L507 A 29 1L5500N1 1L507 A 30 1L5500M1 1L507 A 31 1L5500L1 1L507 A 32 1L5500K1 1L507 A 33 1L5500J1 1L507 A 34 1L5500H1 1L507 A 35 1L5500G1 1L507 A 36 1L5500F1 1L507 A 37 1L5500E1 1L507 A 38 1L555JA1 1L507 A 39 1L665JA1 1L607 A 40 1L6601A2 1L607 A 41 1L6611F3 1L607 A 42 1L6611G3 1L607 A 43 1L6611H3 1L607 A 44 1L6611J3 1L607 A 45 1L6611K3 1L609 A 46 1L6611L3 1L609 A 47 1L6611M3 1L609 | 1.5
1 | REN | 1RENC0309 | IN | IN | OUT | NO | 37 | 1.5 | A | PVC | PVC | 1000V dc | FDR, TDR and V&T | 4RO (FDR & TDR) and 2RO (V&T) | NO | ALSTHOM | EMS | 85 | 0 | 85 | 1REN003UB | 1REN001AR | A 01 1L5546M4 1L505 A 01 1L5546M4 1L505 A 02 1L5546L3 1L505 A 03 1L5533L1 1L505 A 04 1L5533K1 1L505 A 05 1L5533J1 1L505 A 06 1L5533H1 1L505 A 07 1L5542K4 1L505 A 08 1L5542J4 1L505 A 09 1L5542H4 1L505 A 10 1L5542G4 1L505 A 11 1L5542F4 1L505 A 12 1L5542E4 1L505 A 13 1L5542D4 1L505 A 14 1L5542C4 1L505 A 15 1L5542B4 1L505 A 16 1L5525H1 1L505 A 17 1L55JJA4 1L505 A 18 1L44JJB4 1L404 A 19 1L44JJA4 1L404 A 20 1L33JJA4 1L304 A 21 1L22JJA4 1L204 A 22 1L11JJA4 1L105 A 23 1L1100L4 1L105 A 24 1L1100M4 1L105 A 25 1L1100N4 1L109 A 26 1L11A1A1 1L109 A 27 1L00A1A1 1L016 A 28 1L0018B7 1L016 A 29 1L0018A7 1L016 A 30 1N0018A7 1N081 A 31 1N1101A7 1N181 | 1.5
1 | REN | 1RENC0310 | IN | IN | OUT | NO | 37 | 1.5 | A | PVC | PVC | 1000V dc | FDR, TDR and V&T | 4RO (FDR & TDR) and 2RO (V&T) | NO | ALSTHOM | EMS | 92 | 0 | 92 | 1REN003UB | B0130 | A 01 1L5546M4 1L505 A 01 1L5546M4 1L505 A 02 1L5546L3 1L505 A 03 1L5533L1 1L505 A 04 1L5533K1 1L505 A 05 1L5533J1 1L505 A 06 1L5533H1 1L505 A 07 1L5542K2 1L505 A 08 1L5542J2 1L505 A 09 1L5542H1 1L505 A 10 1L5542G1 1L505 A 11 1L5542F1 1L505 A 12 1L5542E1 1L505 A 13 1L5542D1 1L505 A 14 1L5542C1 1L505 A 15 1L5542B1 1L505 A 16 1L5542A1 1L505 A 17 1L55JJA1 1L505 A 18 1L44JJB1 1L404 A 19 1L44JJA1 1L404 A 20 1L33JJA1 1L304 A 21 1L3388C2 1L304 A 22 1L3388D2 1L304 A 23 1L3307M5 1L304 A 24 1L3307L5 1L304 A 25 1L3307K5 1L304 A 26 1L3307J5 1L304 A 27 1L3307H5 1L304 A 28 1L3307G5 1L304 A 29 1L3307F5 1L304 A 30 1L3307E5 1L301 A 30 1L3307E5 1L304 A 31 1L3307D5 1L301 A 32 1L3307C5 1L301 A 33 1L3307B5 1L301 A 34 1L3307A5 1L301 A 35 1L3303D6 1L301 A 36 1W3303D6 1W301 A 37 1W3303C6 1W301 A 38 1W3303B6 1W301 A 38 1W3303B6 1W330 A 39 1W3301D4 1W330 A 40 1W33R2A1 1W330 | 1.5
1 | REN | 1RENC0311 | IN | IN | IN | YES | 12 | 1.5 | ADR (A) | PVC | EPR | 1000V dc | FDR, TDR and V&T | 4RO (FDR & TDR) and 2RO (V&T) | NO | ALSTHOM | IMS | 63 | 0 | 63 | B0110 | 1REN122VP | A 01 1R332YA1 1R310 A 01 1R332YA1 1R310 A 02 1R330YA1 1R310 A 03 1R3326A1 1R310 A 04 1R3327M4 1R310 A 05 1R3327L4 1R310 A 06 1R3327K4 1R310 A 07 1R3327J4 1R310 A 08 1R3327H4 1R310 A 09 1R3327G4 1R310 A 10 1R3327F4 1R310 A 11 1R3327E4 1R310 A 12 1R3327D4 1R310 A 13 1R3327C4 1R310 A 14 1R3327B4 1R310 A 15 1R3327A4 1R310 A 16 1R3303D5 1R310 A 17 1R3303C5 1R310 A 18 1R3303B5 1R310 A 19 1R3303A5 1R310 A 19 1R3303A5 1R320 A 20 1R3301E2 1R320 A 21 1R332AA2 1R320 A 22 1R222AA2 1R220 | 1.5
1 | REN | 1RENC0312 | IN | IN | IN | YES | 12 | 1.5 | ADR (A) | PVC | EPR | 1000V dc | FDR, TDR and V&T | 4RO (FDR & TDR) and 2RO (V&T) | NO | ALSTHOM | IMS | 66 | 0 | 66 | B1120 | 1REN123VB | A 01 1R332YA1 1R310 A 01 1R332YA1 1R310 A 02 1R330YA1 1R310 A 03 1R3326A1 1R310 A 04 1R3327M4 1R310 A 05 1R3327L4 1R310 A 06 1R3327K4 1R310 A 07 1R3327J4 1R310 A 08 1R3327H4 1R310 A 09 1R3327G4 1R310 A 10 1R3327F4 1R310 A 11 1R3327E4 1R310 A 12 1R3327D4 1R310 A 13 1R3327C4 1R310 A 14 1R3327B4 1R310 A 15 1R3327A4 1R310 A 16 1R3303D5 1R310 A 17 1R3303C5 1R310 A 18 1R3303B5 1R310 A 19 1R3303A5 1R310 A 19 1R3303A5 1R320 A 20 1R3301E2 1R320 A 21 1R332AA2 1R320 A 22 1R222AA2 1R220 | 1.5
1 | REN | 1RENC0313 | IN | IN | IN | YES | 12 | 1.5 | ADR (A) | PVC | EPR | 1000V dc | FDR, TDR and V&T | 4RO (FDR & TDR) and 2RO (V&T) | NO | ALSTHOM | IMS | 63 | 0 | 63 | B2130 | 1REN124VP | A 01 1R332YA1 1R310 A 01 1R332YA1 1R310 A 02 1R330YA1 1R310 A 03 1R3326A1 1R310 A 04 1R3327M4 1R310 A 05 1R3327L4 1R310 A 06 1R3327K4 1R310 A 07 1R3327J4 1R310 A 08 1R3327H4 1R310 A 09 1R3327G4 1R310 A 10 1R3327F4 1R310 A 11 1R3327E4 1R310 A 12 1R3327D4 1R310 A 13 1R3327C4 1R310 A 14 1R3327B4 1R310 A 15 1R3327A4 1R310 A 16 1R3303D5 1R310 A 17 1R3303C5 1R310 A 18 1R3303B5 1R310 A 19 1R3303A5 1R310 A 19 1R3303A5 1R320 A 20 1R3301E2 1R320 A 21 1R332AA2 1R320 A 22 1R222AA2 1R220 | 1.5
1 | REN | 1RENC0314 | IN | IN | OUT | NO | 37 | 1.5 | A | PVC | PVC | 1000V dc | FDR, TDR and V&T | 4RO (FDR & TDR) and 2RO (V&T) | NO | ALSTHOM | EMS | 85 | 0 | 85 | 1REN005UB | 1REN001AR | A 01 1L5546M4 1L505 A 01 1L5546M4 1L505 A 02 1L5546L3 1L505 A 03 1L5533L1 1L505 A 04 1L5533K1 1L505 A 05 1L5533J1 1L505 A 06 1L5533H1 1L505 A 07 1L5542K4 1L505 A 08 1L5542J4 1L505 A 09 1L5542H4 1L505 A 10 1L5542G4 1L505 A 11 1L5542F4 1L505 A 12 1L5542E4 1L505 A 13 1L5542D4 1L505 A 14 1L5542C4 1L505 A 15 1L5542B4 1L505 A 16 1L5525H1 1L505 A 17 1L55JJA4 1L505 A 18 1L44JJB4 1L404 A 19 1L44JJA4 1L404 A 20 1L33JJA4 1L304 A 21 1L22JJA4 1L204 A 22 1L11JJA4 1L105 A 23 1L1100L4 1L105 A 24 1L1100M4 1L105 A 25 1L1100N4 1L109 A 26 1L11A1A1 1L109 A 27 1L00A1A1 1L016 A 28 1L0018B7 1L016 A 29 1L0018A7 1L016 A 30 1N0018A7 1N081 A 31 1N1101A7 1N181 | 1.5
1 | REN | 1RENC0315 | IN | IN | OUT | NO | 37 | 1.5 | A | PVC | PVC | 1000V dc | FDR, TDR and V&T | 4RO (FDR & TDR) and 2RO (V&T) | NO | ALSTHOM | EMS | 91 | 0 | 91 | 1REN005UB | C0130 | A 01 1L5546M4 1L505 A 01 1L5546M4 1L505 A 02 1L5546L3 1L505 A 03 1L5533L1 1L505 A 04 1L5533K1 1L505 A 05 1L5533J1 1L505 A 06 1L5533H1 1L505 A 07 1L5542K2 1L505 A 08 1L5542J2 1L505 A 09 1L5542H1 1L505 A 10 1L5542G1 1L505 A 11 1L5542F1 1L505 A 12 1L5542E1 1L505 A 13 1L5542D1 1L505 A 14 1L5542C1 1L505 A 15 1L5542B1 1L505 A 16 1L5542A1 1L505 A 17 1L55JJA3 1L505 A 18 1L44JJB3 1L404 A 19 1L44JJA3 1L404 A 20 1L33JJA3 1L304 A 21 1L3388C2 1L304 A 22 1L3388D2 1L304 A 23 1L3307M5 1L304 A 24 1L3307L5 1L304 A 25 1L3307K5 1L304 A 26 1L3307J5 1L304 A 27 1L3307H5 1L304 A 28 1L3307G5 1L304 A 29 1L3307F5 1L304 A 30 1L3307E5 1L301 A 30 1L3307E5 1L304 A 31 1L3307D5 1L301 A 32 1L3307C5 1L301 A 33 1L3307B5 1L301 A 34 1L3307A5 1L301 A 35 1L3303D6 1L301 A 36 1W3303D6 1W301 A 37 1W3303C6 1W301 A 38 1W3303B6 1W301 A 38 1W3303B6 1W330 A 39 1W3301D4 1W330 A 40 1W33R2A1 1W330 | 1.5
1 | REN | 1RENC0316 | IN | IN | IN | YES | 12 | 1.5 | ADR (A) | PVC | EPR | 1000V dc | FDR, TDR and V&T | 4RO (FDR & TDR) and 2RO (V&T) | NO | ALSTHOM | IMS | 37 | 0 | 37 | C0110 | 1REN161VB | A 01 1R332YA1 1R310 A 01 1R332YA1 1R310 A 02 1R330YA1 1R310 A 03 1R3326A1 1R310 A 04 1R3327M4 1R310 A 05 1R3327L4 1R310 A 06 1R3327K4 1R310 A 07 1R3327J4 1R310 A 08 1R3327H4 1R310 A 09 1R3327G4 1R310 A 10 1R3327F4 1R310 A 11 1R3321A2 1R310 A 12 1R330AA2 1R310 A 13 1R220AA2 1R210 | 1.5
1 | REN | 1RENC0317 | IN | IN | IN | YES | 12 | 1.5 | ADR (A) | PVC | EPR | 1000V dc | FDR, TDR and V&T | 4RO (FDR & TDR) and 2RO (V&T) | NO | ALSTHOM | IMS | 51 | 0 | 51 | C1120 | 1REN162VB | A 01 1R332YA1 1R310 A 01 1R332YA1 1R310 A 02 1R330YA1 1R310 A 03 1R3326A1 1R310 A 04 1R3327M4 1R310 A 05 1R3327L4 1R310 A 06 1R3327K4 1R310 A 07 1R3327J4 1R310 A 08 1R3327H4 1R310 A 09 1R3327G4 1R310 A 10 1R3327F4 1R310 A 11 1R3327E4 1R310 A 12 1R3327D4 1R310 A 13 1R3327C4 1R310 A 14 1R3327B4 1R310 A 15 1R3327A4 1R310 A 16 1R3303D5 1R310 A 17 1R3303C5 1R310 A 18 1R3307A2 1R310 A 19 1R336AA2 1R310 A 20 1R226AA2 1R210 | 1.5
1 | REN | 1RENC0318 | IN | IN | IN | YES | 12 | 1.5 | ADR (A) | PVC | EPR | 1000V dc | FDR, TDR and V&T | 4RO (FDR & TDR) and 2RO (V&T) | NO | ALSTHOM | IMS | 63 | 0 | 63 | C2130 | 1REN163VB | A 01 1R332YA1 1R310 A 01 1R332YA1 1R310 A 02 1R330YA1 1R310 A 03 1R3326A1 1R310 A 04 1R3327M4 1R310 A 05 1R3327L4 1R310 A 06 1R3327K4 1R310 A 07 1R3327J4 1R310 A 08 1R3327H4 1R310 A 09 1R3327G4 1R310 A 10 1R3327F4 1R310 A 11 1R3327E4 1R310 A 12 1R3327D4 1R310 A 13 1R3327C4 1R310 A 14 1R3327B4 1R310 A 15 1R3327A4 1R310 A 16 1R3303D5 1R310 A 17 1R3303C5 1R310 A 18 1R3303B5 1R310 A 19 1R3303A5 1R310 A 19 1R3303A5 1R320 A 20 1R3301E2 1R320 A 21 1R332AA2 1R320 A 22 1R222AA2 1R220 | 1.5
1 | REN | 1RENC0319 | IN | IN | OUT | NO | 12 | 1.5 | A | PVC | PVC | 1000V dc | FDR, TDR and V&T | 4RO (FDR & TDR) and 2RO (V&T) | NO | ALSTHOM | EMS | 91 | 0 | 91 | 1REN006UB | F0110 | A 01 1L5546M4 1L505 A 01 1L5546M4 1L505 A 02 1L5546L3 1L505 A 03 1L5533L1 1L505 A 04 1L5533K1 1L505 A 05 1L5533J1 1L505 A 06 1L5533H1 1L505 A 07 1L5542K2 1L505 A 08 1L5542J2 1L505 A 09 1L5542H1 1L505 A 10 1L5542G1 1L505 A 11 1L5542F1 1L505 A 12 1L5542E1 1L505 A 13 1L5542D1 1L505 A 14 1L5542C1 1L505 A 15 1L5542B1 1L505 A 16 1L5542A1 1L505 A 17 1L55JJA3 1L505 A 18 1L44JJB3 1L404 A 19 1L44JJA3 1L404 A 20 1L33JJA3 1L304 A 21 1L3388C2 1L304 A 22 1L3388D2 1L304 A 23 1L3307M5 1L304 A 24 1L3307L5 1L304 A 25 1L3307K5 1L304 A 26 1L3307J5 1L304 A 27 1L3307H5 1L304 A 28 1L3307G5 1L304 A 29 1L3307F5 1L304 A 30 1L3307E5 1L301 A 30 1L3307E5 1L304 A 31 1L3307D5 1L301 A 32 1L3307C5 1L301 A 33 1L3307B5 1L301 A 34 1L3307A5 1L301 A 35 1L3303D6 1L301 A 36 1W3303D6 1W301 A 37 1W3303C6 1W301 A 38 1W3303B6 1W301 A 38 1W3303B6 1W330 A 39 1W3301D4 1W330 A 40 1W33R2A1 1W330 | 1.5
1 | REN | 1RENC0320 | IN | IN | IN | YES | 12 | 1.5 | ADR (A) | PVC | EPR | 1000V dc | FDR, TDR and V&T | 4RO (FDR & TDR) and 2RO (V&T) | NO | ALSTHOM | IMS | 37 | 0 | 37 | F0110 | 1REN231VY | A 01 1R332YA1 1R310 A 01 1R332YA1 1R310 A 02 1R330YA1 1R310 A 03 1R3326A1 1R310 A 04 1R3327M4 1R310 A 05 1R3327L4 1R310 A 06 1R3327K4 1R310 A 07 1R3327J4 1R310 A 08 1R3327H4 1R310 A 09 1R3327G4 1R310 A 10 1R3327F4 1R310 A 11 1R3321A2 1R310 A 12 1R330AA2 1R310 A 13 1R220AA2 1R210 | 1.5
1 | REN | 1RENC0321 | IN | IN | OUT | NO | 12 | 1.5 | NA | PVC | PVC | 1000V dc | FDR, TDR and V&T | 4RO (FDR & TDR) and 2RO (V&T) | NO | ALSTHOM | IMS | 19 | 0 | 19 | 1REN005UB | 1RPA650AR | A 01 1L5546M4 1L505 A 01 1L5546M4 1L505 A 02 1L5546L4 1L505 A 03 1L5533L1 1L505 A 04 1L5533K1 1L505 A 05 1L5533J1 1L505 A 06 1L5543K4 1L505 A 07 1L5543J4 1L505 A 08 1L5543H4 1L505 A 09 1L5543G4 1L505 A 10 1L5543F4 1L505 A 11 1L5543E4 1L505 | 1.5
1 | REN | 1RENC0322 | IN | IN | OUT | NO | 12 | 1.5 | A | PVC | PVC | 1000V dc | FDR, TDR and V&T | 4RO (FDR & TDR) and 2RO (V&T) | NO | ALSTHOM | EMS | 91 | 0 | 91 | 1REN007UB | F1120 | A 01 1L5546M4 1L505 A 01 1L5546M4 1L505 A 02 1L5546L3 1L505 A 03 1L5533L1 1L505 A 04 1L5533K1 1L505 A 05 1L5533J1 1L505 A 06 1L5533H1 1L505 A 07 1L5542K2 1L505 A 08 1L5542J2 1L505 A 09 1L5542H1 1L505 A 10 1L5542G1 1L505 A 11 1L5542F1 1L505 A 12 1L5542E1 1L505 A 13 1L5542D1 1L505 A 14 1L5542C1 1L505 A 15 1L5542B1 1L505 A 16 1L5542A1 1L505 A 17 1L55JJA3 1L505 A 18 1L44JJB3 1L404 A 19 1L44JJA3 1L404 A 20 1L33JJA3 1L304 A 21 1L3388C2 1L304 A 22 1L3388D2 1L304 A 23 1L3307M5 1L304 A 24 1L3307L5 1L304 A 25 1L3307K5 1L304 A 26 1L3307J5 1L304 A 27 1L3307H5 1L304 A 28 1L3307G5 1L304 A 29 1L3307F5 1L304 A 30 1L3307E5 1L301 A 30 1L3307E5 1L304 A 31 1L3307D5 1L301 A 32 1L3307C5 1L301 A 33 1L3307B5 1L301 A 34 1L3307A5 1L301 A 35 1L3303D6 1L301 A 36 1W3303D6 1W301 A 37 1W3303C6 1W301 A 38 1W3303B6 1W301 A 38 1W3303B6 1W330 A 39 1W3301D4 1W330 A 40 1W33R2A1 1W330 | 1.5
1 | REN | 1RENC0323 | IN | IN | IN | YES | 12 | 1.5 | ADR (A) | PVC | EPR | 1000V dc | FDR, TDR and V&T | 4RO (FDR & TDR) and 2RO (V&T) | NO | ALSTHOM | IMS | 37 | 0 | 37 | F1120 | 1REN235VY | A 01 1R332YA1 1R310 A 01 1R332YA1 1R310 A 02 1R330YA1 1R310 A 03 1R3326A1 1R310 A 04 1R3327M4 1R310 A 05 1R3327L4 1R310 A 06 1R3327K4 1R310 A 07 1R3327J4 1R310 A 08 1R3327H4 1R310 A 09 1R3327G4 1R310 A 10 1R3327F4 1R310 A 11 1R3321A2 1R310 A 12 1R330AA2 1R310 A 13 1R220AA2 1R210 | 1.5
1 | REN | 1RENC0324 | IN | IN | OUT | NO | 12 | 1.5 | NA | PVC | PVC | 1000V dc | FDR, TDR and V&T | 4RO (FDR & TDR) and 2RO (V&T) | NO | ALSTHOM | EMS | 64 | 0 | 64 | 1REN007UB | 1REN011CC | A 01 1L5546M4 1L505 A 01 1L5546M4 1L505 A 02 1L5546L3 1L505 A 03 1L5533L1 1L505 A 04 1L5533K1 1L505 A 05 1L5533J1 1L505 A 06 1L5533H1 1L505 A 07 1L5542K4 1L505 A 08 1L5542J4 1L505 A 09 1L5542H4 1L505 A 10 1L5542G4 1L505 A 11 1L5542F4 1L505 A 12 1L5542E4 1L505 A 13 1L5542D4 1L505 A 14 1L5542C4 1L505 A 15 1L5542B4 1L505 A 16 1L5525G1 1L505 A 17 1L5525F1 1L506 A 18 1L5525E1 1L506 A 19 1L5525D1 1L506 A 20 1L5525C1 1L506 A 21 1L5525B1 1L506 A 22 1L5525A1 1L506 A 23 1L5500V1 1L507 A 24 1L5500U1 1L507 A 25 1L5500T1 1L507 A 26 1L5500S1 1L507 A 27 1L5500R1 1L507 A 28 1L5500P1 1L507 A 29 1L5500N1 1L507 A 30 1L5500M1 1L507 A 31 1L5500L1 1L507 A 32 1L5500K1 1L507 A 33 1L5500J1 1L507 A 34 1L5500H1 1L507 A 35 1L5500G1 1L507 A 36 1L5500F1 1L507 A 37 1L5500E1 1L507 A 38 1L555JA1 1L507 A 39 1L665JA1 1L607 A 40 1L6601A2 1L607 A 41 1L6611F3 1L607 A 42 1L6611G3 1L607 A 43 1L6611H3 1L607 A 44 1L6611J3 1L607 A 45 1L6611K3 1L609 A 46 1L6611L3 1L609 A 47 1L6611M3 1L609 | 1.5
1 | REN | 1RENC0325 | IN | IN | OUT | NO | 19 | 1.5 | A | PVC | PVC | 1000V dc | FDR, TDR and V&T | 4RO (FDR & TDR) and 2RO (V&T) | NO | ALSTHOM | EMS | 83 | 0 | 83 | 1REN006UB | 1REN001AR | A 01 1L5546P3 1L505 A 01 1L5546P3 1L505 A 02 1L5534L1 1L505 A 03 1L5534K1 1L505 A 04 1L5534J1 1L505 A 05 1L5534H1 1L505 A 06 1L5542N4 1L505 A 07 1L5542M4 1L505 A 08 1L5542L4 1L505 A 09 1L5542K4 1L505 A 10 1L5542J4 1L505 A 11 1L5542H4 1L505 A 12 1L5542G4 1L505 A 13 1L5542F4 1L505 A 14 1L5542E4 1L505 A 15 1L5542D4 1L505 A 16 1L5542C4 1L505 A 17 1L5542B4 1L505 A 18 1L5525H1 1L505 A 19 1L55JJA4 1L505 A 20 1L44JJB4 1L404 A 21 1L44JJA4 1L404 A 22 1L33JJA4 1L304 A 23 1L22JJA4 1L204 A 24 1L11JJA4 1L105 A 25 1L1100L4 1L105 A 26 1L1100M4 1L105 A 27 1L1100N4 1L109 A 28 1L11A1A1 1L109 A 29 1L00A1A1 1L016 A 30 1L0018B7 1L016 A 31 1L0018A7 1L016 A 32 1N0018A7 1N081 A 33 1N1101A7 1N181 | 1.5
1 | REN | 1RENC0326 | IN | IN | OUT | NO | 37 | 1.5 | A | PVC | PVC | 1000V dc | FDR, TDR and V&T | 4RO (FDR & TDR) and 2RO (V&T) | NO | ALSTHOM | EMS | 91 | 0 | 91 | 1REN008UB | D0110 | A 01 1L5546M4 1L505 A 01 1L5546M4 1L505 A 02 1L5546L3 1L505 A 03 1L5533L1 1L505 A 04 1L5533K1 1L505 A 05 1L5533J1 1L505 A 06 1L5533H1 1L505 A 07 1L5542K2 1L505 A 08 1L5542J2 1L505 A 09 1L5542H1 1L505 A 10 1L5542G1 1L505 A 11 1L5542F1 1L505 A 12 1L5542E1 1L505 A 13 1L5542D1 1L505 A 14 1L5542C1 1L505 A 15 1L5542B1 1L505 A 16 1L5542A1 1L505 A 17 1L55JJA3 1L505 A 18 1L44JJB3 1L404 A 19 1L44JJA3 1L404 A 20 1L33JJA3 1L304 A 21 1L3388C2 1L304 A 22 1L3388D2 1L304 A 23 1L3307M5 1L304 A 24 1L3307L5 1L304 A 25 1L3307K5 1L304 A 26 1L3307J5 1L304 A 27 1L3307H5 1L304 A 28 1L3307G5 1L304 A 29 1L3307F5 1L304 A 30 1L3307E5 1L301 A 30 1L3307E5 1L304 A 31 1L3307D5 1L301 A 32 1L3307C5 1L301 A 33 1L3307B5 1L301 A 34 1L3307A5 1L301 A 35 1L3303D6 1L301 A 36 1W3303D6 1W301 A 37 1W3303C6 1W301 A 38 1W3303B6 1W301 A 38 1W3303B6 1W330 A 39 1W3301D4 1W330 A 40 1W33R2A1 1W330 | 1.5
1 | REN | 1RENC0327 | IN | IN | OUT | NO | 12 | 1.5 | A | PVC | PVC | 1000V dc | FDR, TDR and V&T | 4RO (FDR & TDR) and 2RO (V&T) | NO | ALSTHOM | IMS | 57 | 0 | 57 | D0110 | 1REN185VL | A 01 1R332YA1 1R310 A 01 1R332YA1 1R310 A 02 1R330YA1 1R310 A 03 1R3326A1 1R310 A 04 1R3327M4 1R310 A 05 1R3327L4 1R310 A 06 1R3327K4 1R310 A 07 1R3327J4 1R310 A 08 1R3327H4 1R310 A 09 1R3327G4 1R310 A 10 1R3327F4 1R310 A 11 1R3327E4 1R310 A 12 1R3327D4 1R310 A 13 1R3327C4 1R310 A 14 1R3327B4 1R310 A 15 1R3327A4 1R310 A 16 1R3303D5 1R310 A 17 1R3303C5 1R310 A 18 1R3303B5 1R310 A 19 1R3303A5 1R310 A 19 1R3303A5 1R320 A 20 1R3301E2 1R320 A 21 1R3301D2 1R320 | 1.5
1 | REN | 1RENC0328 | IN | IN | OUT | NO | 12 | 1.5 | A | PVC | PVC | 1000V dc | FDR, TDR and V&T | 4RO (FDR & TDR) and 2RO (V&T) | NO | ALSTHOM | IMS | 57 | 0 | 57 | D1120 | 1REN186VL | A 01 1R332YA1 1R310 A 01 1R332YA1 1R310 A 02 1R330YA1 1R310 A 03 1R3326A1 1R310 A 04 1R3327M4 1R310 A 05 1R3327L4 1R310 A 06 1R3327K4 1R310 A 07 1R3327J4 1R310 A 08 1R3327H4 1R310 A 09 1R3327G4 1R310 A 10 1R3327F4 1R310 A 11 1R3327E4 1R310 A 12 1R3327D4 1R310 A 13 1R3327C4 1R310 A 14 1R3327B4 1R310 A 15 1R3327A4 1R310 A 16 1R3303D5 1R310 A 17 1R3303C5 1R310 A 18 1R3303B5 1R310 A 19 1R3303A5 1R310 A 19 1R3303A5 1R320 A 20 1R3301E2 1R320 A 21 1R3301D2 1R320 | 1.5
1 | REN | 1RENC0329 | IN | IN | OUT | NO | 12 | 1.5 | A | PVC | PVC | 1000V dc | FDR, TDR and V&T | 4RO (FDR & TDR) and 2RO (V&T) | NO | ALSTHOM | IMS | 57 | 0 | 57 | D2130 | 1REN187VL | A 01 1R332YA1 1R310 A 01 1R332YA1 1R310 A 02 1R330YA1 1R310 A 03 1R3326A1 1R310 A 04 1R3327M4 1R310 A 05 1R3327L4 1R310 A 06 1R3327K4 1R310 A 07 1R3327J4 1R310 A 08 1R3327H4 1R310 A 09 1R3327G4 1R310 A 10 1R3327F4 1R310 A 11 1R3327E4 1R310 A 12 1R3327D4 1R310 A 13 1R3327C4 1R310 A 14 1R3327B4 1R310 A 15 1R3327A4 1R310 A 16 1R3303D5 1R310 A 17 1R3303C5 1R310 A 18 1R3303B5 1R310 A 19 1R3303A5 1R310 A 19 1R3303A5 1R320 A 20 1R3301E2 1R320 A 21 1R3301D2 1R320 | 1.5
1 | REN | 1RENC0330 | IN | IN | OUT | NO | 37 | 1.5 | A | PVC | PVC | 1000V dc | FDR, TDR and V&T | 4RO (FDR & TDR) and 2RO (V&T) | NO | ALSTHOM | EMS | 91 | 0 | 91 | 1REN008UB | 1REN002AR | A 01 1L5546P3 1L505 A 01 1L5546P3 1L505 A 02 1L5534L1 1L505 A 03 1L5534K1 1L505 A 04 1L5534J1 1L505 A 05 1L5534H1 1L505 A 06 1L5542N4 1L505 A 07 1L5542M4 1L505 A 08 1L5542L4 1L505 A 09 1L5542K4 1L505 A 10 1L5542J4 1L505 A 11 1L5542H4 1L505 A 12 1L5542G4 1L505 A 13 1L5530F2 1L506 A 14 1L5530E2 1L506 A 15 1L5530D2 1L506 A 16 1L5530C2 1L506 A 17 1L5530B2 1L506 A 18 1L5530A2 1L506 A 19 1L5505V2 1L507 A 20 1L5505U2 1L507 A 21 1L5505T2 1L507 A 22 1L5505S2 1L507 A 23 1L5505R2 1L507 A 24 1L5505P2 1L507 A 25 1L5505N2 1L507 A 26 1L5505M2 1L507 A 27 1L5505L2 1L507 A 28 1L5505K2 1L507 A 29 1L5505J2 1L507 A 30 1L5505H2 1L507 A 31 1L5505G2 1L507 A 32 1L5505F2 1L507 A 33 1L5505E2 1L507 A 34 1L5505D2 1L507 A 35 1L5505C2 1L507 A 36 1L5505B2 1L507 A 37 1L5505A2 1L507 A 38 1L5549F2 1L507 A 39 1L5549G2 1L507 A 40 9L5513A2 9L511 A 41 9L5513B2 9L511 A 42 9L5513C2 9L511 A 43 9L5513D2 9L511 A 44 9L5513E2 9L511 A 45 9L5513F2 9L511 A 46 9L5513G2 9L511 A 47 9L5507J3 9L511 A 48 9L5507K3 9L511 A 49 9L5507L3 9L511 A 50 9L55LEA1 9L511 A 51 9L44LEB1 9L411 A 52 9L44LEA1 9L411 A 53 9L33LEA1 9L312 A 54 9L3382A1 9L312 A 55 9N3340A4 9N395 A 56 9N3340B4 9N395 A 57 9N3340C4 9N395 | 1.5
1 | REN | 1RENC0331 | IN | IN | OUT | NO | 37 | 1.5 | NA | PVC | PVC | 1000V dc | FDR, TDR and V&T | 4RO (FDR & TDR) and 2RO (V&T) | NO | ALSTHOM | EMS | 63 | 0 | 63 | 1REN010UB | 1KSCT19 | A 01 1L5546M4 1L505 A 01 1L5546M4 1L505 A 02 1L5546L3 1L505 A 03 1L5533L1 1L505 A 04 1L5533K1 1L505 A 05 1L5533J1 1L505 A 06 1L5533H1 1L505 A 07 1L5542K4 1L505 A 08 1L5542J4 1L505 A 09 1L5542H4 1L505 A 10 1L5542G4 1L505 A 11 1L5542F4 1L505 A 12 1L5542E4 1L505 A 13 1L5542D4 1L505 A 14 1L5542C4 1L505 A 15 1L5542B4 1L505 A 16 1L5525G1 1L505 A 17 1L5525F1 1L506 A 18 1L5525E1 1L506 A 19 1L5525D1 1L506 A 20 1L5525C1 1L506 A 21 1L5525B1 1L506 A 22 1L5525A1 1L506 A 23 1L5500V1 1L507 A 24 1L5500U1 1L507 A 25 1L5500T1 1L507 A 26 1L5500S1 1L507 A 27 1L5500R1 1L507 A 28 1L5500P1 1L507 A 29 1L5500N1 1L507 A 30 1L5500M1 1L507 A 31 1L5500L1 1L507 A 32 1L5500K1 1L507 A 33 1L5500J1 1L507 A 34 1L5500H1 1L507 A 35 1L5500G1 1L507 A 36 1L5500F1 1L507 A 37 1L5500E1 1L507 A 38 1L555JA1 1L507 A 39 1L665JA1 1L607 A 40 1L6601A2 1L607 A 41 1L6611F3 1L607 A 42 1L6611G3 1L607 A 43 1L6611H3 1L607 A 44 1L6611J3 1L607 A 45 1L6611K3 1L609 A 46 1L6611L3 1L609 A 47 1L6611M3 1L609 | 1.5
1 | REN | 1RENC0332 | IN | IN | OUT | NO | 37 | 1.5 | A | PVC | PVC | 1000V dc | FDR, TDR and V&T | 4RO (FDR & TDR) and 2RO (V&T) | NO | ALSTHOM | EMS | 91 | 0 | 91 | 1REN011UB | E0130 | A 01 1L5546M4 1L505 A 01 1L5546M4 1L505 A 02 1L5546L3 1L505 A 03 1L5533L1 1L505 A 04 1L5533K1 1L505 A 05 1L5533J1 1L505 A 06 1L5533H1 1L505 A 07 1L5542K2 1L505 A 08 1L5542J2 1L505 A 09 1L5542H1 1L505 A 10 1L5542G1 1L505 A 11 1L5542F1 1L505 A 12 1L5542E1 1L505 A 13 1L5542D1 1L505 A 14 1L5542C1 1L505 A 15 1L5542B1 1L505 A 16 1L5542A1 1L505 A 17 1L55JJA3 1L505 A 18 1L44JJB3 1L404 A 19 1L44JJA3 1L404 A 20 1L33JJA3 1L304 A 21 1L3388C2 1L304 A 22 1L3388D2 1L304 A 23 1L3307M5 1L304 A 24 1L3307L5 1L304 A 25 1L3307K5 1L304 A 26 1L3307J5 1L304 A 27 1L3307H5 1L304 A 28 1L3307G5 1L304 A 29 1L3307F5 1L304 A 30 1L3307E5 1L301 A 30 1L3307E5 1L304 A 31 1L3307D5 1L301 A 32 1L3307C5 1L301 A 33 1L3307B5 1L301 A 34 1L3307A5 1L301 A 35 1L3303D6 1L301 A 36 1W3303D6 1W301 A 37 1W3303C6 1W301 A 38 1W3303B6 1W301 A 38 1W3303B6 1W330 A 39 1W3301D4 1W330 A 40 1W33R2A1 1W330 | 1.5
1 | REN | 1RENC0333 | IN | IN | OUT | NO | 12 | 1.5 | A | PVC | PVC | 1000V dc | FDR, TDR and V&T | 4RO (FDR & TDR) and 2RO (V&T) | NO | ALSTHOM | IMS | 60 | 0 | 60 | E0110 | 1REN191VL | A 01 1R332YA1 1R310 A 01 1R332YA1 1R310 A 02 1R330YA1 1R310 A 03 1R3326A1 1R310 A 04 1R3327M4 1R310 A 05 1R3327L4 1R310 A 06 1R3327K4 1R310 A 07 1R3327J4 1R310 A 08 1R3327H4 1R310 A 09 1R3327G4 1R310 A 10 1R3327F4 1R310 A 11 1R3327E4 1R310 A 12 1R3327D4 1R310 A 13 1R3327C4 1R310 A 14 1R3327B4 1R310 A 15 1R3327A4 1R310 A 16 1R3303D5 1R310 A 17 1R3303C5 1R310 A 18 1R3303B5 1R310 A 19 1R3303A5 1R310 A 19 1R3303A5 1R320 A 20 1R3301E2 1R320 A 21 1R3301D2 1R320 | 1.5
1 | REN | 1RENC0334 | IN | IN | OUT | NO | 12 | 1.5 | A | PVC | PVC | 1000V dc | FDR, TDR and V&T | 4RO (FDR & TDR) and 2RO (V&T) | NO | ALSTHOM | IMS | 57 | 0 | 57 | E1120 | 1REN192VL | A 01 1R332YA1 1R310 A 01 1R332YA1 1R310 A 02 1R330YA1 1R310 A 03 1R3326A1 1R310 A 04 1R3327M4 1R310 A 05 1R3327L4 1R310 A 06 1R3327K4 1R310 A 07 1R3327J4 1R310 A 08 1R3327H4 1R310 A 09 1R3327G4 1R310 A 10 1R3327F4 1R310 A 11 1R3327E4 1R310 A 12 1R3327D4 1R310 A 13 1R3327C4 1R310 A 14 1R3327B4 1R310 A 15 1R3327A4 1R310 A 16 1R3303D5 1R310 A 17 1R3303C5 1R310 A 18 1R3303B5 1R310 A 19 1R3303A5 1R310 A 19 1R3303A5 1R320 A 20 1R3301E2 1R320 A 21 1R3301D2 1R320 | 1.5
1 | REN | 1RENC0335 | IN | IN | OUT | NO | 12 | 1.5 | A | PVC | PVC | 1000V dc | FDR, TDR and V&T | 4RO (FDR & TDR) and 2RO (V&T) | NO | ALSTHOM | IMS | 57 | 0 | 57 | E2130 | 1REN193VL | A 01 1R332YA1 1R310 A 01 1R332YA1 1R310 A 02 1R330YA1 1R310 A 03 1R3326A1 1R310 A 04 1R3327M4 1R310 A 05 1R3327L4 1R310 A 06 1R3327K4 1R310 A 07 1R3327J4 1R310 A 08 1R3327H4 1R310 A 09 1R3327G4 1R310 A 10 1R3327F4 1R310 A 11 1R3327E4 1R310 A 12 1R3327D4 1R310 A 13 1R3327C4 1R310 A 14 1R3327B4 1R310 A 15 1R3327A4 1R310 A 16 1R3303D5 1R310 A 17 1R3303C5 1R310 A 18 1R3303B5 1R310 A 19 1R3303A5 1R310 A 19 1R3303A5 1R320 A 20 1R3301E2 1R320 A 21 1R3301D2 1R320 | 1.5
1 | REN | 1RENC0336 | IN | IN | OUT | NO | 37 | 1.5 | A | PVC | PVC | 1000V dc | FDR, TDR and V&T | 4RO (FDR & TDR) and 2RO (V&T) | NO | ALSTHOM | EMS | 91 | 0 | 91 | 1REN011UB | 1REN002AR | A 01 1L5546P3 1L505 A 01 1L5546P3 1L505 A 02 1L5534L1 1L505 A 03 1L5534K1 1L505 A 04 1L5534J1 1L505 A 05 1L5534H1 1L505 A 06 1L5542N4 1L505 A 07 1L5542M4 1L505 A 08 1L5542L4 1L505 A 09 1L5542K4 1L505 A 10 1L5542J4 1L505 A 11 1L5542H4 1L505 A 12 1L5542G4 1L505 A 13 1L5530F2 1L506 A 14 1L5530E2 1L506 A 15 1L5530D2 1L506 A 16 1L5530C2 1L506 A 17 1L5530B2 1L506 A 18 1L5530A2 1L506 A 19 1L5505V2 1L507 A 20 1L5505U2 1L507 A 21 1L5505T2 1L507 A 22 1L5505S2 1L507 A 23 1L5505R2 1L507 A 24 1L5505P2 1L507 A 25 1L5505N2 1L507 A 26 1L5505M2 1L507 A 27 1L5505L2 1L507 A 28 1L5505K2 1L507 A 29 1L5505J2 1L507 A 30 1L5505H2 1L507 A 31 1L5505G2 1L507 A 32 1L5505F2 1L507 A 33 1L5505E2 1L507 A 34 1L5505D2 1L507 A 35 1L5505C2 1L507 A 36 1L5505B2 1L507 A 37 1L5505A2 1L507 A 38 1L5549F2 1L507 A 39 1L5549G2 1L507 A 40 9L5513A2 9L511 A 41 9L5513B2 9L511 A 42 9L5513C2 9L511 A 43 9L5513D2 9L511 A 44 9L5513E2 9L511 A 45 9L5513F2 9L511 A 46 9L5513G2 9L511 A 47 9L5507J3 9L511 A 48 9L5507K3 9L511 A 49 9L5507L3 9L511 A 50 9L55LEA2 9L511 A 51 9L44LEB2 9L411 A 52 9L44LEA2 9L411 A 53 9L33LEA2 9L312 A 54 9L3382A1 9L312 A 55 9N3340A4 9N395 A 56 9N3340B4 9N395 A 57 9N3340C4 9N395 | 1.5
1 | REN | 1RENC0337 | IN | IN | OUT | NO | 12 | 1.5 | NA | PVC | PVC | 1000V dc | FDR, TDR and V&T | 4RO (FDR & TDR) and 2RO (V&T) | NO | ALSTHOM | EMS | 21 | 0 | 21 | 1REN002UB | 1KPR007BN | A 01 1L5546R3 1L505 A 01 1L5546R3 1L505 A 02 1L5546S3 1L505 A 03 1L5536L1 1L505 A 04 1L5536K1 1L505 A 05 1L5536J1 1L505 A 06 1L5536H1 1L505 A 07 1L55LMA2 1L505 A 08 1L44LMA2 1L408 A 09 1L4446A1 1L405 A 09 1L4446A1 1L408 | 1.5
1 | REN | 1RENC0338 | IN | IN | OUT | NO | 9 | 1.5 | NA | PVC | PVC | 1000V dc | FDR, TDR and V&T | 4RO (FDR & TDR) and 2RO (V&T) | NO | ALSTHOM | EMS | 10 | 0 | 10 | 1REN002UB | 1REN058UB | A 01 1L5546M4 1L505 A 01 1L5546M4 1L505 | 1.5
1 | REN | 1RENC0339 | IN | IN | OUT | NO | 9 | 1.5 | NA | PVC | PVC | 1000V dc | FDR, TDR and V&T | 4RO (FDR & TDR) and 2RO (V&T) | NO | ALSTHOM | EMS | 10 | 0 | 10 | 1REN002UB | 1REN058UB | A 01 1L5546M4 1L505 A 01 1L5546M4 1L505 | 1.5
1 | REN | 1RENC0340 | IN | IN | OUT | NO | 9 | 1.5 | NA | PVC | PVC | 1000V dc | FDR, TDR and V&T | 4RO (FDR & TDR) and 2RO (V&T) | NO | ALSTHOM | EMS | 9 | 0 | 9 | 1REN013UB | 1REN058UB | A 01 1L5546M4 1L505 A 01 1L5546M4 1L505 | 1.5
1 | REN | 1RENC0341 | IN | IN | OUT | NO | 9 | 1.5 | NA | PVC | PVC | 1000V dc | FDR, TDR and V&T | 4RO (FDR & TDR) and 2RO (V&T) | NO | ALSTHOM | EMS | 9 | 0 | 9 | 1REN013UB | 1REN058UB | A 01 1L5546M4 1L505 A 01 1L5546M4 1L505 | 1.5
1 | REN | 1RENC0399 | IN | IN | OUT | NO | 37 | 1.5 | NA | PVC | PVC | 1000V dc | FDR, TDR and V&T | 4RO (FDR & TDR) and 2RO (V&T) | NO | ALSTHOM | EMS | 63 | 0 | 63 | 1REN010UB | 1KSCT19 | A 01 1L5546M4 1L505 A 01 1L5546M4 1L505 A 02 1L5546L3 1L505 A 03 1L5533L1 1L505 A 04 1L5533K1 1L505 A 05 1L5533J1 1L505 A 06 1L5533H1 1L505 A 07 1L5542K4 1L505 A 08 1L5542J4 1L505 A 09 1L5542H4 1L505 A 10 1L5542G4 1L505 A 11 1L5542F4 1L505 A 12 1L5542E4 1L505 A 13 1L5542D4 1L505 A 14 1L5542C4 1L505 A 15 1L5542B4 1L505 A 16 1L5525G1 1L505 A 17 1L5525F1 1L506 A 18 1L5525E1 1L506 A 19 1L5525D1 1L506 A 20 1L5525C1 1L506 A 21 1L5525B1 1L506 A 22 1L5525A1 1L506 A 23 1L5500V1 1L507 A 24 1L5500U1 1L507 A 25 1L5500T1 1L507 A 26 1L5500S1 1L507 A 27 1L5500R1 1L507 A 28 1L5500P1 1L507 A 29 1L5500N1 1L507 A 30 1L5500M1 1L507 A 31 1L5500L1 1L507 A 32 1L5500K1 1L507 A 33 1L5500J1 1L507 A 34 1L5500H1 1L507 A 35 1L5500G1 1L507 A 36 1L5500F1 1L507 A 37 1L5500E1 1L507 A 38 1L555JA1 1L507 A 39 1L665JA1 1L607 A 40 1L6601A2 1L607 A 41 1L6611F3 1L607 A 42 1L6611G3 1L607 A 43 1L6611H3 1L607 A 44 1L6611J3 1L607 A 45 1L6611K3 1L609 A 46 1L6611L3 1L609 A 47 1L6611M3 1L609 | 1.5
1 | REN | 1RENC0450 | IN | IN | OUT | NO | 37 | 1.5 | A | PVC | PVC | 1000V dc | FDR, TDR and V&T | 4RO (FDR & TDR) and 2RO (V&T) | NO | ALSTHOM | EMS | 52 | 0 | 52 | 1REN501UB | 1REN001CR | B 01 1L5553U1 1L509 B 01 1L5553U1 1L509 B 02 1L5571D1 1L509 B 03 1L5571E1 1L509 B 04 1L5571F1 1L509 B 05 1L5556V1 1L509 B 06 1L55L0A2 1L509 B 07 1L44L0A2 1L408 B 08 1L4454A1 1L408 B 09 1W4454B1 1W403 B 10 1W4454C1 1W403 B 11 1W4454D1 1W403 B 12 1W4458C1 1W403 B 13 1W44W2A1 1W403 B 14 1W33W2A1 1W310 B 15 1W3371D4 1W310 B 16 1W3371C4 1W310 B 16 1W3371C4 1W325 B 17 1W3371B4 1W325 | 1.5
1 | REN | 1RENC0451 | IN | IN | OUT | NO | 12 | 1.5 | A | PVC | PVC | 1000V dc | FDR, TDR and V&T | 4RO (FDR & TDR) and 2RO (V&T) | NO | ALSTHOM | IMS | 20 | 6 | 20 | 1REN001CR | 1REN103VP | F1REN C0451 B VE 12 1.5 A 1W217 W217 54V 1REN 001CR 1W217 W217 53U 1REN 103VP 20 | 1.5
1 | REN | 1RENC0452 | IN | IN | OUT | NO | 12 | 1.5 | A | PVC | PVC | 1000V dc | FDR, TDR and V&T | 4RO (FDR & TDR) and 2RO (V&T) | NO | ALSTHOM | IMS | 20 | 7 | 20 | 1REN001CR | 1REN104VP | F1REN C0452 B VE 12 1.5 A 1W217 W217 54V 1REN 001CR 1W217 W217 53U 1REN 104VP 20 | 1.5
1 | REN | 1RENC0453 | IN | IN | OUT | NO | 12 | 1.5 | A | PVC | PVC | 1000V dc | FDR, TDR and V&T | 4RO (FDR & TDR) and 2RO (V&T) | NO | ALSTHOM | IMS | 20 | 22 | 20 | 1REN001CR | 1REN232VY | F1REN C0453 B VE 12 1.5 A 1W217 W217 54V 1REN 001CR 1W217 W217 52S 1REN 232VY 20 | 1.5
1 | REN | 1RENC0454 | IN | IN | OUT | NO | 19 | 1.5 | A | PVC | PVC | 1000V dc | FDR, TDR and V&T | 4RO (FDR & TDR) and 2RO (V&T) | NO | ALSTHOM | EMS | 76 | 0 | 76 | 1REN501UB | 1REN003AR | B 01 1L5553U2 1L509 B 01 1L5553U2 1L509 B 02 1L5553T2 1L509 B 03 1L5553S2 1L509 B 04 1L5553R2 1L509 B 05 1L5553P2 1L509 B 06 1L5553N2 1L509 B 07 1L5553M2 1L509 B 08 1L5566C1 1L509 B 09 1L5566B1 1L509 B 10 1L5566A1 1L509 B 11 1L55K8A2 1L509 B 12 1L44K8A2 1L408 B 13 1L33K8A2 1L308 B 14 1L3375C9 1L308 B 15 1L3375B9 1L308 B 16 1L33K2A5 1L308 B 17 1L22K2A5 1L206 B 18 1L11K2A5 1L106 B 19 1L1123C9 1L106 B 19 1L1123C9 1L110 B 20 1L11A9A4 1L110 B 21 1L00A9A4 1L015 B 22 1L0055A4 1L015 B 23 1N0055A4 1N080 B 24 1N1152B4 1N180 | 1.5
1 | REN | 1RENC0455 | IN | IN | OUT | NO | 12 | 1.5 | NA | PVC | PVC | 1000V dc | FDR, TDR and V&T | 4RO (FDR & TDR) and 2RO (V&T) | NO | ALSTHOM | EMS | 20 | 0 | 20 | 1REN502UB | 1KPR004BN | B 01 1L5571C1 1L509 B 01 1L5571C1 1L509 B 02 1L5571D1 1L509 B 03 1L5571E1 1L509 B 04 1L5571F1 1L509 B 05 1L5556V1 1L509 B 06 1L55L0A4 1L509 B 07 1L44L0A4 1L408 B 08 1L4463A1 1L408 | 1.5
1 | REN | 1RENC0456 | IN | IN | OUT | NO | 4 | 1.5 | NA | PVC | PVC | 1000V dc | FDR, TDR and V&T | 4RO (FDR & TDR) and 2RO (V&T) | NO | ALSTHOM | EMS | 37 | 0 | 37 | 1REN502UB | 1REN003CC | B 01 1L5571C1 1L509 B 01 1L5571C1 1L509 B 02 1L5571D1 1L509 B 03 1L5571E1 1L509 B 04 1L5571F1 1L509 B 05 1L5556U1 1L509 B 06 1L5556T1 1L509 B 07 1L5556S1 1L509 B 08 1L5556R1 1L509 B 09 1L5556P1 1L509 B 10 1L5556N1 1L509 B 11 1L5556M1 1L509 B 12 1L5556L1 1L509 B 13 1L5556K1 1L509 B 14 1L5556J1 1L509 B 15 1L5556H1 1L509 B 16 1L5556G1 1L509 B 17 1L5556F1 1L509 B 18 1L5556E1 1L509 B 19 1L5556D1 1L509 B 20 1L55L5A2 1L509 B 21 1L66L5A2 1L609 B 22 1L6691G1 1L609 B 23 1L6691F1 1L609 B 24 1L6691E1 1L609 B 25 1L6691D1 1L609 B 26 1L6691C1 1L609 B 27 1L6691B1 1L609 B 28 1L6691A1 1L609 | 1.5
1 | REN | 1RENC0457 | IN | IN | OUT | NO | 12 | 1.5 | NA | PVC | PVC | 1000V dc | FDR, TDR and V&T | 4RO (FDR & TDR) and 2RO (V&T) | NO | ALSTHOM | EMS | 37 | 0 | 37 | 1REN502UB | 1REN009CC | B 01 1L5571C1 1L509 B 01 1L5571C1 1L509 B 02 1L5571D1 1L509 B 03 1L5571E1 1L509 B 04 1L5571F1 1L509 B 05 1L5556U1 1L509 B 06 1L5556T1 1L509 B 07 1L5556S1 1L509 B 08 1L5556R1 1L509 B 09 1L5556P1 1L509 B 10 1L5556N1 1L509 B 11 1L5556M1 1L509 B 12 1L5556L1 1L509 B 13 1L5556K1 1L509 B 14 1L5556J1 1L509 B 15 1L5556H1 1L509 B 16 1L5556G1 1L509 B 17 1L5556F1 1L509 B 18 1L5556E1 1L509 B 19 1L5556D1 1L509 B 20 1L55L5A2 1L509 B 21 1L66L5A2 1L609 B 22 1L6691G1 1L609 B 23 1L6691F1 1L609 B 24 1L6691E1 1L609 B 25 1L6691D1 1L609 B 26 1L6691C1 1L609 B 27 1L6691B1 1L609 B 28 1L6691A1 1L609 | 1.5
1 | REN | 1RENC0458 | IN | IN | OUT | NO | 37 | 1.5 | A | PVC | PVC | 1000V dc | FDR, TDR and V&T | 4RO (FDR & TDR) and 2RO (V&T) | NO | ALSTHOM | EMS | 76 | 0 | 76 | 1REN503UB | 1REN003AR | B 01 1L5553V2 1L509 B 01 1L5553V2 1L509 B 02 1L5553U2 1L509 B 03 1L5553T2 1L509 B 04 1L5553S2 1L509 B 05 1L5553R2 1L509 B 06 1L5553P2 1L509 B 07 1L5553N2 1L509 B 08 1L5553M2 1L509 B 09 1L5566C1 1L509 B 10 1L5566B1 1L509 B 11 1L5566A1 1L509 B 12 1L55K8A2 1L509 B 13 1L44K8A2 1L408 B 14 1L33K8A2 1L308 B 15 1L3375C9 1L308 B 16 1L3375B9 1L308 B 17 1L33K2A5 1L308 B 18 1L22K2A5 1L206 B 19 1L11K2A5 1L106 B 20 1L1123C9 1L106 B 20 1L1123C9 1L110 B 21 1L11A9A4 1L110 B 22 1L00A9A4 1L015 B 23 1L0055A4 1L015 B 24 1N0055A4 1N080 B 25 1N1152B4 1N180 | 1.5
1 | REN | 1RENC0459 | IN | IN | OUT | NO | 12 | 1.5 | NA | PVC | PVC | 1000V dc | FDR, TDR and V&T | 4RO (FDR & TDR) and 2RO (V&T) | NO | ALSTHOM | IMS | 17 | 0 | 17 | 1REN501UB | 1RPB650AR | B 01 1L5553U4 1L509 B 01 1L5553U4 1L509 B 02 1L5553T4 1L509 B 03 1L5553S4 1L509 B 04 1L5553R4 1L509 B 05 1L5553P4 1L509 B 06 1L5553N4 1L509 B 07 1L5553M4 1L509 B 08 1L5553L4 1L509 B 09 1L5553K4 1L509 B 10 1L5553J4 1L509 B 11 1L5563D1 1L509 B 12 1L5563E1 1L509 | 1.5
1 | REN | 1RENC0460 | IN | IN | OUT | NO | 37 | 1.5 | A | PVC | PVC | 1000V dc | FDR, TDR and V&T | 4RO (FDR & TDR) and 2RO (V&T) | NO | ALSTHOM | EMS | 51 | 0 | 51 | 1REN503UB | 1REN002CR | B 01 1L5553V1 1L509 B 01 1L5553V1 1L509 B 02 1L5553U1 1L509 B 03 1L5571D1 1L509 B 04 1L5571E1 1L509 B 05 1L5571F1 1L509 B 06 1L5556V1 1L509 B 07 1L55L0A2 1L509 B 08 1L44L0A2 1L408 B 09 1L4454A1 1L408 B 10 1W4454B1 1W403 B 11 1W4454C1 1W403 B 12 1W4454D1 1W403 B 13 1W4458C1 1W403 B 14 1W44W2A1 1W403 B 15 1W33W2A1 1W310 B 16 1W3371D4 1W310 B 17 1W3371C4 1W310 B 17 1W3371C4 1W325 B 18 1W3371B4 1W325 | 1.5
1 | REN | 1RENC0461 | IN | IN | OUT | NO | 12 | 1.5 | A | PVC | PVC | 1000V dc | FDR, TDR and V&T | 4RO (FDR & TDR) and 2RO (V&T) | NO | ALSTHOM | IMS | 20 | 3 | 20 | 1REN002CR | 1REN131VP | F1REN C0461 B VE 12 1.5 A 1W217 W217 53V 1REN 002CR 1W217 W217 53V 1REN 131VP 20 | 1.5
1 | REN | 1RENC0462 | IN | IN | OUT | NO | 12 | 1.5 | A | PVC | PVC | 1000V dc | FDR, TDR and V&T | 4RO (FDR & TDR) and 2RO (V&T) | NO | ALSTHOM | IMS | 20 | 4 | 20 | 1REN002CR | 1REN132VP | F1REN C0462 B VE 12 1.5 A 1W217 W217 53V 1REN 002CR 1W217 W217 53V 1REN 132VP 20 | 1.5
1 | REN | 1RENC0463 | IN | IN | OUT | NO | 12 | 1.5 | A | PVC | PVC | 1000V dc | FDR, TDR and V&T | 4RO (FDR & TDR) and 2RO (V&T) | NO | ALSTHOM | IMS | 20 | 26 | 20 | 1REN002CR | 1REN236VY | F1REN C0463 B VE 12 1.5 A 1W217 W217 53V 1REN 002CR 1W217 W217 52S 1REN 236VY 20 | 1.5
1 | REN | 1RENC0464 | IN | IN | OUT | NO | 37 | 1.5 | A | PVC | PVC | 1000V dc | FDR, TDR and V&T | 4RO (FDR & TDR) and 2RO (V&T) | NO | ALSTHOM | EMS | 76 | 0 | 76 | 1REN505UB | 1REN003AR | B 01 1L5553V2 1L509 B 01 1L5553V2 1L509 B 02 1L5553U2 1L509 B 03 1L5553T2 1L509 B 04 1L5553S2 1L509 B 05 1L5553R2 1L509 B 06 1L5553P2 1L509 B 07 1L5553N2 1L509 B 08 1L5553M2 1L509 B 09 1L5566C1 1L509 B 10 1L5566B1 1L509 B 11 1L5566A1 1L509 B 12 1L55K8A2 1L509 B 13 1L44K8A2 1L408 B 14 1L33K8A2 1L308 B 15 1L3375C9 1L308 B 16 1L3375B9 1L308 B 17 1L33K2A5 1L308 B 18 1L22K2A5 1L206 B 19 1L11K2A5 1L106 B 20 1L1123C9 1L106 B 20 1L1123C9 1L110 B 21 1L11A9A4 1L110 B 22 1L00A9A4 1L015 B 23 1L0055A4 1L015 B 24 1N0055A4 1N080 B 25 1N1152B4 1N180 | 1.5
1 | REN | 1RENC0465 | IN | IN | OUT | NO | 37 | 1.5 | A | PVC | PVC | 1000V dc | FDR, TDR and V&T | 4RO (FDR & TDR) and 2RO (V&T) | NO | ALSTHOM | EMS | 52 | 0 | 52 | 1REN505UB | 1REN003CR | B 01 1L5571C1 1L509 B 01 1L5571C1 1L509 B 02 1L5571D1 1L509 B 03 1L5571E1 1L509 B 04 1L5571F1 1L509 B 05 1L5556V1 1L509 B 06 1L55L0A1 1L509 B 07 1L44L0A1 1L408 B 08 1L4454A2 1L408 B 09 1W4454B2 1W403 B 10 1W4454C1 1W403 B 11 1W4454D1 1W403 B 12 1W4458C1 1W403 B 13 1W44W2A1 1W403 B 14 1W33W2A1 1W310 B 15 1W3371D4 1W310 B 16 1W3371C4 1W310 B 16 1W3371C4 1W325 B 17 1W3371B4 1W325 | 1.5
1 | REN | 1RENC0466 | IN | IN | OUT | NO | 12 | 1.5 | A | PVC | PVC | 1000V dc | FDR, TDR and V&T | 4RO (FDR & TDR) and 2RO (V&T) | NO | ALSTHOM | IMS | 20 | 22 | 20 | 1REN003CR | 1REN164VB | F1REN C0466 B VE 12 1.5 A 1W217 W217 54V 1REN 003CR 1W217 W217 52S 1REN 164VB 20 | 1.5
1 | REN | 1RENC0467 | IN | IN | OUT | NO | 12 | 1.5 | A | PVC | PVC | 1000V dc | FDR, TDR and V&T | 4RO (FDR & TDR) and 2RO (V&T) | NO | ALSTHOM | IMS | 20 | 7 | 20 | 1REN003CR | 1REN165VB | F1REN C0467 B VE 12 1.5 A 1W217 W217 54V 1REN 003CR 1W217 W217 53U 1REN 165VB 20 | 1.5
1 | REN | 1RENC0468 | IN | IN | OUT | NO | 12 | 1.5 | A | PVC | PVC | 1000V dc | FDR, TDR and V&T | 4RO (FDR & TDR) and 2RO (V&T) | NO | ALSTHOM | IMS | 20 | 6 | 20 | 1REN003CR | 1REN166VB | F1REN C0468 B VE 12 1.5 A 1W217 W217 54V 1REN 003CR 1W217 W217 53V 1REN 166VB 20 | 1.5
1 | REN | 1RENC0469 | IN | IN | OUT | NO | 9 | 1.5 | NA | PVC | PVC | 1000V dc | FDR, TDR and V&T | 4RO (FDR & TDR) and 2RO (V&T) | NO | ALSTHOM | EMS | 37 | 0 | 37 | 1REN506UB | 1REN014CC | B 01 1L5571C1 1L509 B 01 1L5571C1 1L509 B 02 1L5571D1 1L509 B 03 1L5571E1 1L509 B 04 1L5571F1 1L509 B 05 1L5556U2 1L509 B 06 1L5556T2 1L509 B 07 1L5556S2 1L509 B 08 1L5556R2 1L509 B 09 1L5556P2 1L509 B 10 1L5556N2 1L509 B 11 1L5556M2 1L509 B 12 1L5556L2 1L509 B 13 1L5556K2 1L509 B 14 1L5556J2 1L509 B 15 1L5556H2 1L509 B 16 1L5556G2 1L509 B 17 1L5556F2 1L509 B 18 1L5556E2 1L509 B 19 1L5556D2 1L509 B 20 1L55L5A2 1L509 B 21 1L66L5A2 1L609 B 22 1L6691G1 1L609 B 23 1L6691F1 1L609 B 24 1L6691E1 1L609 B 25 1L6691D1 1L609 B 26 1L6691C1 1L609 B 27 1L6691B1 1L609 B 28 1L6691A1 1L609 | 1.5
1 | REN | 1RENC0470 | IN | IN | OUT | NO | 9 | 1.5 | NA | PVC | PVC | 1000V dc | FDR, TDR and V&T | 4RO (FDR & TDR) and 2RO (V&T) | NO | ALSTHOM | EMS | 37 | 0 | 37 | 1REN506UB | 1REN023CC | B 01 1L5571C1 1L509 B 01 1L5571C1 1L509 B 02 1L5571D1 1L509 B 03 1L5571E1 1L509 B 04 1L5571F1 1L509 B 05 1L5556U2 1L509 B 06 1L5556T2 1L509 B 07 1L5556S2 1L509 B 08 1L5556R2 1L509 B 09 1L5556P2 1L509 B 10 1L5556N2 1L509 B 11 1L5556M2 1L509 B 12 1L5556L2 1L509 B 13 1L5556K2 1L509 B 14 1L5556J2 1L509 B 15 1L5556H2 1L509 B 16 1L5556G2 1L509 B 17 1L5556F2 1L509 B 18 1L5556E2 1L509 B 19 1L5556D2 1L509 B 20 1L55L5A2 1L509 B 21 1L66L5A2 1L609 B 22 1L6691G1 1L609 B 23 1L6691F1 1L609 B 24 1L6691E1 1L609 B 25 1L6691D1 1L609 B 26 1L6691C1 1L609 B 27 1L6691B1 1L609 B 28 1L6691A1 1L609 | 1.5
1 | REN | 1RENC0471 | IN | IN | OUT | NO | 37 | 1.5 | NA | PVC | PVC | 1000V dc | FDR, TDR and V&T | 4RO (FDR & TDR) and 2RO (V&T) | NO | ALSTHOM | EMS | 38 | 0 | 38 | 1REN507UB | 1KSCT18 | B 01 1L5571C1 1L509 B 01 1L5571C1 1L509 B 02 1L5571D1 1L509 B 03 1L5571E1 1L509 B 04 1L5571F1 1L509 B 05 1L5556U2 1L509 B 06 1L5556T2 1L509 B 07 1L5556S2 1L509 B 08 1L5556R2 1L509 B 09 1L5556P2 1L509 B 10 1L5556N2 1L509 B 11 1L5556M2 1L509 B 12 1L5556L2 1L509 B 13 1L5556K2 1L509 B 14 1L5556J2 1L509 B 15 1L5556H2 1L509 B 16 1L5556G2 1L509 B 17 1L5556F2 1L509 B 18 1L5556E2 1L509 B 19 1L5556D2 1L509 B 20 1L55L5A2 1L509 B 21 1L66L5A2 1L609 B 22 1L6691G1 1L609 B 23 1L6691F1 1L609 B 24 1L6691E1 1L609 B 25 1L6691D1 1L609 B 26 1L6691C1 1L609 B 27 1L6691B1 1L609 B 28 1L6691A1 1L609 | 1.5
1 | REN | 1RENC0472 | IN | IN | OUT | NO | 37 | 1.5 | A | PVC | PVC | 1000V dc | FDR, TDR and V&T | 4RO (FDR & TDR) and 2RO (V&T) | NO | ALSTHOM | EMS | 133 | 0 | 133 | 1REN508UB | 1REN004CR | B 01 1L5553V2 1L509 B 01 1L5553V2 1L509 B 02 1L5553U2 1L509 B 03 1L5553T2 1L509 B 04 1L5553S2 1L509 B 05 1L5553R2 1L509 B 06 1L5553P2 1L509 B 07 1L5553N2 1L509 B 08 1L5553M2 1L509 B 09 1L5553L2 1L509 B 10 1L5565C1 1L509 B 11 1L5565B1 1L509 B 12 1L5565A1 1L509 B 13 1L55K5A2 1L509 B 14 1L44K5B2 1L408 B 15 1L44K5A2 1L408 B 16 1L33K5A2 1L308 B 17 1L3375E8 1L308 B 18 1L3375D8 1L308 B 19 1L3375C8 1L308 B 20 1L3375B8 1L308 B 21 1L33K2A4 1L308 B 22 1L22K2A4 1L206 B 23 1L11K2A4 1L106 B 24 1L1123C8 1L106 B 24 1L1123C8 1L110 B 25 1L11A8A4 1L110 B 26 1L00A8A4 1L015 B 27 1L0056A4 1L015 B 28 1N0056A4 1N080 B 29 1N1154B4 1N180 B 30 1K00A2A3 1K014 B 31 1W22A2A3 1W213 B 32 1W33A2A3 1W315 | 1.5
1 | REN | 1RENC0473 | IN | IN | OUT | NO | 12 | 1.5 | A | PVC | PVC | 1000V dc | FDR, TDR and V&T | 4RO (FDR & TDR) and 2RO (V&T) | NO | ALSTHOM | IMS | 20 | 18 | 20 | 1REN004CR | 1REN194VL | F1REN C0473 B VE 12 1.5 A 1W313 W313 54X 1REN 004CR 1W313 W313 53X 1REN 194VL 20 | 1.5
1 | REN | 1RENC0474 | IN | IN | OUT | NO | 12 | 1.5 | A | PVC | PVC | 1000V dc | FDR, TDR and V&T | 4RO (FDR & TDR) and 2RO (V&T) | NO | ALSTHOM | IMS | 20 | 19 | 20 | 1REN004CR | 1REN195VL | F1REN C0474 B VE 12 1.5 A 1W313 W313 54X 1REN 004CR 1W313 W313 53X 1REN 195VL 20 | 1.5
1 | REN | 1RENC0475 | IN | IN | OUT | NO | 12 | 1.5 | A | PVC | PVC | 1000V dc | FDR, TDR and V&T | 4RO (FDR & TDR) and 2RO (V&T) | NO | ALSTHOM | IMS | 20 | 20 | 20 | 1REN004CR | 1REN196VL | F1REN C0475 B VE 12 1.5 A 1W313 W313 54X 1REN 004CR 1W313 W313 53X 1REN 196VL 20 | 1.5
1 | REN | 1RENC0476 | IN | IN | OUT | NO | 37 | 1.5 | A | PVC | PVC | 1000V dc | FDR, TDR and V&T | 4RO (FDR & TDR) and 2RO (V&T) | NO | ALSTHOM | EMS | 101 | 0 | 101 | 1REN508UB | 1REN004AR | B 01 1L5553V2 1L509 B 01 1L5553V2 1L509 B 02 1L5553U2 1L509 B 03 1L5553T2 1L509 B 04 1L5553S2 1L509 B 05 1L5553R2 1L509 B 06 1L5553P2 1L509 B 07 1L5553N2 1L509 B 08 1L5553M2 1L509 B 09 1L5566C1 1L509 B 10 1L5566B1 1L509 B 11 1L5566A1 1L509 B 12 1L55K8A2 1L509 B 13 1L44K8A2 1L408 B 14 1L33K8A2 1L308 B 15 1L3375C9 1L308 B 16 1L3375B9 1L308 B 17 1L33K2A5 1L308 B 18 1L22K2A5 1L206 B 19 1L11K2A5 1L106 B 20 1L1123C9 1L106 B 20 1L1123C9 1L110 B 21 1L11A9A4 1L110 B 22 1L00A9A4 1L015 B 23 1L0055A4 1L015 B 24 1N0055A4 1N080 B 25 1N1152B4 1N180 | 1.5
1 | REN | 1RENC0477 | IN | IN | OUT | NO | 12 | 1.5 | NA | PVC | PVC | 1000V dc | FDR, TDR and V&T | 4RO (FDR & TDR) and 2RO (V&T) | NO | ALSTHOM | IMS | 16 | 0 | 16 | 1REN505UB | 1RPB650AR | B 01 1L5571C1 1L509 B 01 1L5571C1 1L509 B 02 1L5571D1 1L509 B 03 1L5554U3 1L509 B 04 1L5554T3 1L509 B 05 1L5554S3 1L509 B 06 1L5554R3 1L509 B 07 1L5554P3 1L509 B 08 1L5554N3 1L509 B 09 1L5554M3 1L509 B 10 1L5554L3 1L509 B 11 1L5554K3 1L509 B 12 1L5554J3 1L509 | 1.5
1 | REN | 1RENC0478 | IN | IN | OUT | NO | 12 | 1.5 | NA | PVC | PVC | 1000V dc | FDR, TDR and V&T | 4RO (FDR & TDR) and 2RO (V&T) | NO | ALSTHOM | EMS | 20 | 0 | 20 | 1REN502UB | 1KPR004BN | B 01 1L5571C1 1L509 B 01 1L5571C1 1L509 B 02 1L5571D1 1L509 B 03 1L5571E1 1L509 B 04 1L5571F1 1L509 B 05 1L5556V1 1L509 B 06 1L55L0A4 1L509 B 07 1L44L0A4 1L408 B 08 1L4463A1 1L408 | 1.5
1 | REN | 1RENC0600 | IN | IN | OUT | NO | 37 | 1.5 | A | PVC | PVC | 1000V dc | FDR, TDR and V&T | 4RO (FDR & TDR) and 2RO (V&T) | NO | ALSTHOM | IMS | 134 | 0 | 134 | 1REN053UB | 1KRG162AR | A 01 1L5546M5 1L505 A 01 1L5546M5 1L505 A 02 1L5546L5 1L505 A 03 1L5546K5 1L505 A 04 1L5532L1 1L505 A 05 1L5532K1 1L505 A 06 1L5532J1 1L505 A 07 1L5532H1 1L505 A 08 1L5542J3 1L505 A 09 1L5542H3 1L505 A 10 1L5542G3 1L505 A 11 1L5530F1 1L506 A 12 1L5530E1 1L506 A 13 1L5530D1 1L506 A 14 1L5530C1 1L506 A 15 1L5530B1 1L506 A 16 1L5530A1 1L506 A 17 1L5505V1 1L507 A 18 1L5505U1 1L507 A 19 1L5505T1 1L507 A 20 1L5505S1 1L507 A 21 1L5505R1 1L507 A 22 1L5505P1 1L507 A 23 1L5505N1 1L507 A 24 1L5505M1 1L507 A 25 1L5505L1 1L507 A 26 1L5505K1 1L507 A 27 1L5505J1 1L507 A 28 1L5505H1 1L507 A 29 1L5505G1 1L507 A 30 1L5505F1 1L507 A 31 1L5505E1 1L507 A 32 1L5505D1 1L507 A 33 1L5505C1 1L507 A 34 1L5505B1 1L507 A 35 1L5505A1 1L507 A 36 1L5549F3 1L507 A 37 1L5549G3 1L507 A 38 9L5513A1 9L511 A 39 9L5513B1 9L511 A 40 9L5513C1 9L511 A 41 9L5513D1 9L511 A 42 9L5513E1 9L511 A 43 9L5513F1 9L511 A 44 9L5513G1 9L511 A 45 9L5507H1 9L511 A 46 9L5507G1 9L511 A 47 9L5507F1 9L511 A 48 9L55LFA2 9L511 A 49 9L44LFB2 9L410 A 50 9L44LFA2 9L410 A 51 9L33LFA2 9L310 A 52 9L3384B1 9L310 A 53 9L3384A1 9L312 A 54 9N3344A1 9N395 A 55 9N3344B1 9N395 A 56 9N3344C1 9N395 A 57 9N33B4A2 9N395 A 58 9N22B4A2 9N2B34 A 59 9N2201A3 9N2B34 A 60 9N2201B3 9N2B34 A 61 9N2201C3 9N2B34 A 61 9N2201C3 9N2D70 A 62 9N2201D3 9N2D70 A 63 9N2201E3 9N2D70 A 64 9N2201F3 9N2D36 A 65 9N2201G3 9N2D36 A 66 9N2234H3 9N2D46 A 67 9N2235M1 9N2D46 A 68 9N22D4A1 9N2D46 A 69 9N2230A1 9N2D48 A 70 9N2230B1 9N2D48 | 1.5
1 | REN | 1RENC0601 | IN | IN | OUT | NO | 19 | 1.5 | A | PVC | PVC | 1000V dc | FDR, TDR and V&T | 4RO (FDR & TDR) and 2RO (V&T) | NO | ALSTHOM | IMS | 134 | 0 | 134 | 1REN053UB | 1KRG162AR | A 01 1L5546M5 1L505 A 01 1L5546M5 1L505 A 02 1L5546L5 1L505 A 03 1L5546K5 1L505 A 04 1L5532L1 1L505 A 05 1L5532K1 1L505 A 06 1L5532J1 1L505 A 07 1L5532H1 1L505 A 08 1L5542J3 1L505 A 09 1L5542H3 1L505 A 10 1L5542G3 1L505 A 11 1L5530F1 1L506 A 12 1L5530E1 1L506 A 13 1L5530D1 1L506 A 14 1L5530C1 1L506 A 15 1L5530B1 1L506 A 16 1L5530A1 1L506 A 17 1L5505V1 1L507 A 18 1L5505U1 1L507 A 19 1L5505T1 1L507 A 20 1L5505S1 1L507 A 21 1L5505R1 1L507 A 22 1L5505P1 1L507 A 23 1L5505N1 1L507 A 24 1L5505M1 1L507 A 25 1L5505L1 1L507 A 26 1L5505K1 1L507 A 27 1L5505J1 1L507 A 28 1L5505H1 1L507 A 29 1L5505G1 1L507 A 30 1L5505F1 1L507 A 31 1L5505E1 1L507 A 32 1L5505D1 1L507 A 33 1L5505C1 1L507 A 34 1L5505B1 1L507 A 35 1L5505A1 1L507 A 36 1L5549F3 1L507 A 37 1L5549G3 1L507 A 38 9L5513A1 9L511 A 39 9L5513B1 9L511 A 40 9L5513C1 9L511 A 41 9L5513D1 9L511 A 42 9L5513E1 9L511 A 43 9L5513F1 9L511 A 44 9L5513G1 9L511 A 45 9L5507H1 9L511 A 46 9L5507G1 9L511 A 47 9L5507F1 9L511 A 48 9L55LFA2 9L511 A 49 9L44LFB2 9L410 A 50 9L44LFA2 9L410 A 51 9L33LFA2 9L310 A 52 9L3384B1 9L310 A 53 9L3384A1 9L312 A 54 9N3344A1 9N395 A 55 9N3344B1 9N395 A 56 9N3344C1 9N395 A 57 9N33B4A2 9N395 A 58 9N22B4A2 9N2B34 A 59 9N2201A3 9N2B34 A 60 9N2201B3 9N2B34 A 61 9N2201C3 9N2B34 A 61 9N2201C3 9N2D70 A 62 9N2201D3 9N2D70 A 63 9N2201E3 9N2D70 A 64 9N2201F3 9N2D36 A 65 9N2201G3 9N2D36 A 66 9N2234H3 9N2D46 A 67 9N2235M1 9N2D46 A 68 9N22D4A1 9N2D46 A 69 9N2230A1 9N2D48 A 70 9N2230B1 9N2D48 | 1.5
1 | REN | 1RENC0602 | IN | IN | OUT | NO | 12 | 1.5 | A | PVC | PVC | 1000V dc | FDR, TDR and V&T | 4RO (FDR & TDR) and 2RO (V&T) | NO | ALSTHOM | EMS | 91 | 0 | 91 | 1REN054UB | 1REN051CR | A 01 1L5546M4 1L505 A 01 1L5546M4 1L505 A 02 1L5546L3 1L505 A 03 1L5533L1 1L505 A 04 1L5533K1 1L505 A 05 1L5533J1 1L505 A 06 1L5533H1 1L505 A 07 1L5542K4 1L505 A 08 1L5542J4 1L505 A 09 1L5542H4 1L505 A 10 1L5542G4 1L505 A 11 1L5542F4 1L505 A 12 1L5542E4 1L505 A 13 1L5542D4 1L505 A 14 1L5542C4 1L505 A 15 1L5542B4 1L505 A 16 1L5525H2 1L505 A 17 1L55JJA4 1L505 A 18 1L44JJB4 1L404 A 19 1L44JJA4 1L404 A 20 1L33JJA4 1L304 A 21 1L22JJA4 1L204 A 22 1L11JJA4 1L105 A 23 1L1100L4 1L105 A 24 1L1100M4 1L105 A 25 1L1100N4 1L109 A 26 1L11A1A1 1L109 A 27 1L00A1A1 1L016 A 28 1L0018B7 1L016 A 29 1L0018A7 1L016 A 30 1N0018A7 1N081 A 31 1N1101A7 1N181 | 1.5
1 | REN | 1RENC0603 | IN | IN | OUT | NO | 37 | 1.5 | A | PVC | PVC | 1000V dc | FDR, TDR and V&T | 4RO (FDR & TDR) and 2RO (V&T) | NO | ALSTHOM | EMS | 97 | 0 | 97 | 1REN056UB | 1REN053CR | A 01 1L5546M4 1L505 A 01 1L5546M4 1L505 A 02 1L5546L3 1L505 A 03 1L5533L1 1L505 A 04 1L5533K1 1L505 A 05 1L5533J1 1L505 A 06 1L5533H1 1L505 A 07 1L5542K2 1L505 A 08 1L5542J2 1L505 A 09 1L5542H1 1L505 A 10 1L5542G1 1L505 A 11 1L5530F2 1L506 A 12 1L5530E2 1L506 A 13 1L5530D2 1L506 A 14 1L5530C2 1L506 A 15 1L5530B2 1L506 A 16 1L5530A2 1L506 A 17 1L5505V2 1L507 A 18 1L5505U2 1L507 A 19 1L5505T2 1L507 A 20 1L5505S2 1L507 A 21 1L5505R2 1L507 A 22 1L5505P2 1L507 A 23 1L5505N2 1L507 A 24 1L5505M2 1L507 A 25 1L5505L2 1L507 A 26 1L5505K2 1L507 A 27 1L5505J2 1L507 A 28 1L5505H2 1L507 A 29 1L5505G2 1L507 A 30 1L5505F2 1L507 A 31 1L5505E2 1L507 A 32 1L5505D2 1L507 A 33 1L5505C2 1L507 A 34 1L5505B2 1L507 A 35 1L5505A2 1L507 A 36 1L5549F2 1L507 A 37 1L5549G2 1L507 A 38 9L5513A2 9L511 A 39 9L5513B2 9L511 A 40 9L5513C2 9L511 A 41 9L5513D2 9L511 A 42 9L5513E2 9L511 A 43 9L5513F2 9L511 A 44 9L5513G2 9L511 A 45 9L5507J3 9L511 A 46 9L5507K3 9L511 A 47 9L5507L3 9L511 A 48 9L55LEA2 9L511 A 49 9L44LEB2 9L411 A 50 9L44LEA2 9L411 A 51 9L33LEA2 9L312 A 52 9L3382A1 9L312 A 53 9N3340A4 9N395 A 54 9N3340B4 9N395 A 55 9N3340C4 9N395 | 1.5
1 | REN | 1RENC0604 | IN | IN | OUT | NO | 19 | 1.5 | A | PVC | PVC | 1000V dc | FDR, TDR and V&T | 4RO (FDR & TDR) and 2RO (V&T) | NO | ALSTHOM | EMS | 91 | 0 | 91 | 1REN055UB | 1REN051CR | A 01 1L5546M4 1L505 A 01 1L5546M4 1L505 A 02 1L5546L3 1L505 A 03 1L5533L1 1L505 A 04 1L5533K1 1L505 A 05 1L5533J1 1L505 A 06 1L5533H1 1L505 A 07 1L5542K4 1L505 A 08 1L5542J4 1L505 A 09 1L5542H4 1L505 A 10 1L5542G4 1L505 A 11 1L5542F4 1L505 A 12 1L5542E4 1L505 A 13 1L5542D4 1L505 A 14 1L5542C4 1L505 A 15 1L5542B4 1L505 A 16 1L5525H2 1L505 A 17 1L55JJA4 1L505 A 18 1L44JJB4 1L404 A 19 1L44JJA4 1L404 A 20 1L33JJA4 1L304 A 21 1L22JJA4 1L204 A 22 1L11JJA4 1L105 A 23 1L1100L4 1L105 A 24 1L1100M4 1L105 A 25 1L1100N4 1L109 A 26 1L11A1A1 1L109 A 27 1L00A1A1 1L016 A 28 1L0018B7 1L016 A 29 1L0018A7 1L016 A 30 1N0018A7 1N081 A 31 1N1101A7 1N181 | 1.5
1 | REN | 1RENC0605 | IN | IN | OUT | NO | 12 | 1.5 | A | PVC | PVC | 1000V dc | FDR, TDR and V&T | 4RO (FDR & TDR) and 2RO (V&T) | NO | ALSTHOM | EMS | 91 | 0 | 91 | 1REN055UB | 1REN051CR | A 01 1L5546N3 1L505 A 01 1L5546N3 1L505 A 02 1L5534L1 1L505 A 03 1L5534K1 1L505 A 04 1L5534J1 1L505 A 05 1L5534H1 1L505 A 06 1L5542N4 1L505 A 07 1L5542M4 1L505 A 08 1L5542L4 1L505 A 09 1L5542K4 1L505 A 10 1L5542J4 1L505 A 11 1L5542H4 1L505 A 12 1L5542G4 1L505 A 13 1L5542F4 1L505 A 14 1L5542E4 1L505 A 15 1L5542D4 1L505 A 16 1L5542C4 1L505 A 17 1L5542B4 1L505 A 18 1L5525H2 1L505 A 19 1L55JJA4 1L505 A 20 1L44JJB4 1L404 A 21 1L44JJA4 1L404 A 22 1L33JJA4 1L304 A 23 1L22JJA4 1L204 A 24 1L11JJA4 1L105 A 25 1L1100L4 1L105 A 26 1L1100M4 1L105 A 27 1L1100N4 1L109 A 28 1L11A1A1 1L109 A 29 1L00A1A1 1L016 A 30 1L0018B7 1L016 A 31 1L0018A7 1L016 A 32 1N0018A7 1N081 A 33 1N1101A7 1N181 | 1.5
1 | REN | 1RENC0606 | IN | IN | OUT | NO | 3 | 1.5 | A | PVC | PVC | 1000V dc | FDR, TDR and V&T | 4RO (FDR & TDR) and 2RO (V&T) | NO | ALSTHOM | IMS | 86 | 0 | 86 | 1REN055UB | 1REN020ST | A 01 1L5546N3 1L505 A 01 1L5546N3 1L505 A 02 1L5534L1 1L505 A 03 1L5534K1 1L505 A 04 1L5534J1 1L505 A 05 1L5534H1 1L505 A 06 1L5542N4 1L505 A 07 1L5542M4 1L505 A 08 1L5542L4 1L505 A 09 1L5542K4 1L505 A 10 1L5542J4 1L505 A 11 1L5542H4 1L505 A 12 1L5542G4 1L505 A 13 1L5542F4 1L505 A 14 1L5542E4 1L505 A 15 1L5542D4 1L505 A 16 1L5542C4 1L505 A 17 1L5542B4 1L505 A 18 1L5525H2 1L505 A 19 1L55JJA4 1L505 A 20 1L44JJB4 1L404 A 21 1L44JJA4 1L404 A 22 1L33JJA4 1L304 A 23 1L22JJA4 1L204 A 24 1L11JJA4 1L105 A 25 1L1100L4 1L105 A 26 1L1100M4 1L105 A 27 1L1100N4 1L109 A 28 1L11A1A1 1L109 A 29 1L00A1A1 1L016 A 30 1L0018B7 1L016 A 31 1L0018A7 1L016 A 32 1N0018A7 1N081 A 33 1N1101A7 1N181 | 1.5
1 | REN | 1RENC0607 | IN | IN | OUT | NO | 3 | 1.5 | NA | PVC | PVC | 1000V dc | FDR, TDR and V&T | 4RO (FDR & TDR) and 2RO (V&T) | NO | ALSTHOM | IMS | 53 | 0 | 53 | 1REN056UB | 1KRG150AR | A 01 1L5546R5 1L505 A 01 1L5546R5 1L505 A 02 1L5546S5 1L505 A 03 1L5536L4 1L505 A 04 1L5536K4 1L505 A 05 1L5536J4 1L505 A 06 1L5536H4 1L505 A 07 1L55LMB3 1L505 A 08 1L66LMA3 1L605 A 09 1L6642D1 1L605 A 10 1L6642C1 1L605 A 11 1L6642B1 1L605 A 12 1L6642A1 1L605 A 13 1L6629F3 1L605 A 14 1L6629E3 1L605 A 14 1L6629E3 1L609 A 15 1L6629D3 1L609 A 16 1L6629C3 1L609 A 17 1L6629B3 1L609 A 18 1L6629A3 1L609 A 19 1L6628J3 1L609 A 20 1L6628H3 1L609 A 21 1L6628G3 1L609 A 22 1L6628F3 1L609 A 23 1L6628E3 1L609 A 24 1L6628D3 1L609 A 25 1L6628C3 1L609 A 26 1L6628B3 1L609 A 27 1L6628A3 1L609 A 28 1L6610J3 1L609 A 29 1L6610H3 1L609 A 30 1L6626A1 1L609 | 1.5
1 | REN | 1RENC0608 | IN | IN | OUT | NO | 4 | 1.5 | NA | PVC | PVC | 1000V dc | FDR, TDR and V&T | 4RO (FDR & TDR) and 2RO (V&T) | NO | ALSTHOM | EMS | 20 | 0 | 20 | 1REN051UD | 1LCC008BN | F1REN C0608 A NI 04 1.5 NA 1L505 L505 A07 1REN 051UD 1L505 L505 B10 1LCC 008BN 20 | 1.5
1 | REN | 1RENC0609 | IN | IN | OUT | NO | 37 | 1.5 | A | PVC | PVC | 1000V dc | FDR, TDR and V&T | 4RO (FDR & TDR) and 2RO (V&T) | NO | ALSTHOM | EMS | 92 | 0 | 92 | 1REN057UB | 1REN051CR | A 01 1L5546N3 1L505 A 01 1L5546N3 1L505 A 02 1L5534L1 1L505 A 03 1L5534K1 1L505 A 04 1L5534J1 1L505 A 05 1L5534H1 1L505 A 06 1L5542N4 1L505 A 07 1L5542M4 1L505 A 08 1L5542L4 1L505 A 09 1L5542K4 1L505 A 10 1L5542J4 1L505 A 11 1L5542H4 1L505 A 12 1L5542G4 1L505 A 13 1L5542F4 1L505 A 14 1L5542E4 1L505 A 15 1L5542D4 1L505 A 16 1L5542C4 1L505 A 17 1L5542B4 1L505 A 18 1L5525H2 1L505 A 19 1L55JJA4 1L505 A 20 1L44JJB4 1L404 A 21 1L44JJA4 1L404 A 22 1L33JJA4 1L304 A 23 1L22JJA4 1L204 A 24 1L11JJA4 1L105 A 25 1L1100L4 1L105 A 26 1L1100M4 1L105 A 27 1L1100N4 1L109 A 28 1L11A1A1 1L109 A 29 1L00A1A1 1L016 A 30 1L0018B7 1L016 A 31 1L0018A7 1L016 A 32 1N0018A7 1N081 A 33 1N1101A7 1N181 | 1.5
1 | REN | 1RENC0610 | IN | IN | OUT | NO | 19 | 1.5 | A | PVC | PVC | 1000V dc | FDR, TDR and V&T | 4RO (FDR & TDR) and 2RO (V&T) | NO | ALSTHOM | EMS | 97 | 0 | 97 | 1REN057UB | 1REN052CR | A 01 1L5546M4 1L505 A 01 1L5546M4 1L505 A 02 1L5546L3 1L505 A 03 1L5533L1 1L505 A 04 1L5533K1 1L505 A 05 1L5533J1 1L505 A 06 1L5533H1 1L505 A 07 1L5542K2 1L505 A 08 1L5542J2 1L505 A 09 1L5542H1 1L505 A 10 1L5542G1 1L505 A 11 1L5530F2 1L506 A 12 1L5530E2 1L506 A 13 1L5530D2 1L506 A 14 1L5530C2 1L506 A 15 1L5530B2 1L506 A 16 1L5530A2 1L506 A 17 1L5505V2 1L507 A 18 1L5505U2 1L507 A 19 1L5505T2 1L507 A 20 1L5505S2 1L507 A 21 1L5505R2 1L507 A 22 1L5505P2 1L507 A 23 1L5505N2 1L507 A 24 1L5505M2 1L507 A 25 1L5505L2 1L507 A 26 1L5505K2 1L507 A 27 1L5505J2 1L507 A 28 1L5505H2 1L507 A 29 1L5505G2 1L507 A 30 1L5505F2 1L507 A 31 1L5505E2 1L507 A 32 1L5505D2 1L507 A 33 1L5505C2 1L507 A 34 1L5505B2 1L507 A 35 1L5505A2 1L507 A 36 1L5549F2 1L507 A 37 1L5549G2 1L507 A 38 9L5513A2 9L511 A 39 9L5513B2 9L511 A 40 9L5513C2 9L511 A 41 9L5513D2 9L511 A 42 9L5513E2 9L511 A 43 9L5513F2 9L511 A 44 9L5513G2 9L511 A 45 9L5507J3 9L511 A 46 9L5507K3 9L511 A 47 9L5507L3 9L511 A 48 9L55LEA2 9L511 A 49 9L44LEB2 9L411 A 50 9L44LEA2 9L411 A 51 9L33LEA2 9L312 A 52 9L3382A1 9L312 A 53 9N3340A4 9N395 A 54 9N3340B4 9N395 A 55 9N3340C4 9N395 | 1.5
1 | REN | 1RENC0611 | IN | IN | OUT | NO | 3 | 1.5 | A | PVC | PVC | 1000V dc | FDR, TDR and V&T | 4RO (FDR & TDR) and 2RO (V&T) | NO | ALSTHOM | IMS | 20 | 6 | 20 | 1REN052CR | 1REN044ST | F1REN C0611 A OR 03 1.5 A 1N2B94 N2B94 61R 1REN 052CR 1N2B94 N2B94 61Q 1REN 044ST 20 | 1.5
1 | REN | 1RENC0612 | IN | IN | OUT | NO | 4 | 1.5 | A | PVC | PVC | 1000V dc | FDR, TDR and V&T | 4RO (FDR & TDR) and 2RO (V&T) | NO | ALSTHOM | IMS | 20 | 6 | 20 | 1REN052CR | 1REN244EL | F1REN C0612 A OR 04 1.5 A 1N2B94 N2B94 61R 1REN 052CR 1N2B94 N2B94 61Q 1REN 244EL 20 | 1.5
1 | REN | 1RENC0613 | IN | IN | OUT | NO | 37 | 1.5 | A | PVC | PVC | 1000V dc | FDR, TDR and V&T | 4RO (FDR & TDR) and 2RO (V&T) | NO | ALSTHOM | EMS | 97 | 0 | 97 | 1REN059UB | 1REN052CR | A 01 1L5546M4 1L505 A 01 1L5546M4 1L505 A 02 1L5546L3 1L505 A 03 1L5533L1 1L505 A 04 1L5533K1 1L505 A 05 1L5533J1 1L505 A 06 1L5533H1 1L505 A 07 1L5542K2 1L505 A 08 1L5542J2 1L505 A 09 1L5542H1 1L505 A 10 1L5542G1 1L505 A 11 1L5530F2 1L506 A 12 1L5530E2 1L506 A 13 1L5530D2 1L506 A 14 1L5530C2 1L506 A 15 1L5530B2 1L506 A 16 1L5530A2 1L506 A 17 1L5505V2 1L507 A 18 1L5505U2 1L507 A 19 1L5505T2 1L507 A 20 1L5505S2 1L507 A 21 1L5505R2 1L507 A 22 1L5505P2 1L507 A 23 1L5505N2 1L507 A 24 1L5505M2 1L507 A 25 1L5505L2 1L507 A 26 1L5505K2 1L507 A 27 1L5505J2 1L507 A 28 1L5505H2 1L507 A 29 1L5505G2 1L507 A 30 1L5505F2 1L507 A 31 1L5505E2 1L507 A 32 1L5505D2 1L507 A 33 1L5505C2 1L507 A 34 1L5505B2 1L507 A 35 1L5505A2 1L507 A 36 1L5549F2 1L507 A 37 1L5549G2 1L507 A 38 9L5513A2 9L511 A 39 9L5513B2 9L511 A 40 9L5513C2 9L511 A 41 9L5513D2 9L511 A 42 9L5513E2 9L511 A 43 9L5513F2 9L511 A 44 9L5513G2 9L511 A 45 9L5507J3 9L511 A 46 9L5507K3 9L511 A 47 9L5507L3 9L511 A 48 9L55LEA2 9L511 A 49 9L44LEB2 9L411 A 50 9L44LEA2 9L411 A 51 9L33LEA2 9L312 A 52 9L3382A1 9L312 A 53 9N3340A4 9N395 A 54 9N3340B4 9N395 A 55 9N3340C4 9N395 | 1.5
1 | REN | 1RENC0614 | IN | IN | OUT | NO | 19 | 1.5 | A | PVC | PVC | 1000V dc | FDR, TDR and V&T | 4RO (FDR & TDR) and 2RO (V&T) | NO | ALSTHOM | EMS | 97 | 0 | 97 | 1REN059UB | 1REN052CR | A 01 1L5546M4 1L505 A 01 1L5546M4 1L505 A 02 1L5546L3 1L505 A 03 1L5533L1 1L505 A 04 1L5533K1 1L505 A 05 1L5533J1 1L505 A 06 1L5533H1 1L505 A 07 1L5542K2 1L505 A 08 1L5542J2 1L505 A 09 1L5542H1 1L505 A 10 1L5542G1 1L505 A 11 1L5530F2 1L506 A 12 1L5530E2 1L506 A 13 1L5530D2 1L506 A 14 1L5530C2 1L506 A 15 1L5530B2 1L506 A 16 1L5530A2 1L506 A 17 1L5505V2 1L507 A 18 1L5505U2 1L507 A 19 1L5505T2 1L507 A 20 1L5505S2 1L507 A 21 1L5505R2 1L507 A 22 1L5505P2 1L507 A 23 1L5505N2 1L507 A 24 1L5505M2 1L507 A 25 1L5505L2 1L507 A 26 1L5505K2 1L507 A 27 1L5505J2 1L507 A 28 1L5505H2 1L507 A 29 1L5505G2 1L507 A 30 1L5505F2 1L507 A 31 1L5505E2 1L507 A 32 1L5505D2 1L507 A 33 1L5505C2 1L507 A 34 1L5505B2 1L507 A 35 1L5505A2 1L507 A 36 1L5549F2 1L507 A 37 1L5549G2 1L507 A 38 9L5513A2 9L511 A 39 9L5513B2 9L511 A 40 9L5513C2 9L511 A 41 9L5513D2 9L511 A 42 9L5513E2 9L511 A 43 9L5513F2 9L511 A 44 9L5513G2 9L511 A 45 9L5507J3 9L511 A 46 9L5507K3 9L511 A 47 9L5507L3 9L511 A 48 9L55LEA2 9L511 A 49 9L44LEB2 9L411 A 50 9L44LEA2 9L411 A 51 9L33LEA2 9L312 A 52 9L3382A1 9L312 A 53 9N3340A4 9N395 A 54 9N3340B4 9N395 A 55 9N3340C4 9N395 | 1.5
1 | REN | 1RENC0615 | IN | IN | OUT | NO | 3 | 1.5 | A | PVC | PVC | 1000V dc | FDR, TDR and V&T | 4RO (FDR & TDR) and 2RO (V&T) | NO | ALSTHOM | IMS | 20 | 9 | 20 | 1REN051CR | 1REN700ST | F1REN C0615 A OR 03 1.5 A 1N2A93 N2A93 57R 1REN 051CR 1N2A93 N2A93 56Q 1REN 700ST 20 | 1.5
1 | REN | 1RENC0616 | IN | IN | OUT | NO | 3 | 1.5 | A | PVC | PVC | 1000V dc | FDR, TDR and V&T | 4RO (FDR & TDR) and 2RO (V&T) | NO | ALSTHOM | IMS | 20 | 9 | 20 | 1REN053CR | 1REN900ST | F1REN C0616 A OR 03 1.5 A 1N2B94 N2B94 61R 1REN 053CR 1N2B94 N2B94 61Q 1REN 900ST 20 | 1.5
1 | REN | 1RENC0617 | IN | IN | OUT | NO | 3 | 1.5 | A | PVC | PVC | 1000V dc | FDR, TDR and V&T | 4RO (FDR & TDR) and 2RO (V&T) | NO | ALSTHOM | IMS | 20 | 8 | 20 | 1REN053CR | 1REN050SP | F1REN C0617 A OR 03 1.5 A 1N2B94 N2B94 61R 1REN 053CR 1N2B94 N2B94 61Q 1REN 050SP 20 | 1.5
1 | REN | 1RENC0618 | IN | IN | OUT | NO | 3 | 1.5 | A | PVC | PVC | 1000V dc | FDR, TDR and V&T | 4RO (FDR & TDR) and 2RO (V&T) | NO | ALSTHOM | IMS | 20 | 8 | 20 | 1REN053CR | 1REN050ST | F1REN C0618 A OR 03 1.5 A 1N2B94 N2B94 61R 1REN 053CR 1N2B94 N2B94 61Q 1REN 050ST 20 | 1.5
1 | REN | 1RENC0619 | IN | IN | OUT | NO | 4 | 1.5 | A | PVC | PVC | 1000V dc | FDR, TDR and V&T | 4RO (FDR & TDR) and 2RO (V&T) | NO | ALSTHOM | IMS | 20 | 8 | 20 | 1REN053CR | 1REN250EL | F1REN C0619 A OR 04 1.5 A 1N2B94 N2B94 61R 1REN 053CR 1N2B94 N2B94 61Q 1REN 250EL 20 | 1.5
1 | REN | 1RENC0620 | IN | IN | OUT | NO | 3 | 1.5 | A | PVC | PVC | 1000V dc | FDR, TDR and V&T | 4RO (FDR & TDR) and 2RO (V&T) | NO | ALSTHOM | IMS | 20 | 13 | 20 | 1REN051CR | 1REN001SP | F1REN C0620 A OR 03 1.5 A 1N2A93 N2A93 57R 1REN 051CR 1N2A93 N2A93 56Q 1REN 001SP 20 | 1.5
1 | REN | 1RENC0621 | IN | IN | OUT | NO | 3 | 1.5 | A | PVC | PVC | 1000V dc | FDR, TDR and V&T | 4RO (FDR & TDR) and 2RO (V&T) | NO | ALSTHOM | IMS | 20 | 13 | 20 | 1REN051CR | 1REN211ST | F1REN C0621 A OR 03 1.5 A 1N2A93 N2A93 57R 1REN 051CR 1N2A93 N2A93 56Q 1REN 211ST 20 | 1.5
1 | REN | 1RENC0622 | IN | IN | OUT | NO | 3 | 1.5 | A | PVC | PVC | 1000V dc | FDR, TDR and V&T | 4RO (FDR & TDR) and 2RO (V&T) | NO | ALSTHOM | IMS | 20 | 13 | 20 | 1REN051CR | 1REN002SP | F1REN C0622 A OR 03 1.5 A 1N2A93 N2A93 57R 1REN 051CR 1N2A93 N2A93 56Q 1REN 002SP 20 | 1.5
1 | REN | 1RENC0623 | IN | IN | OUT | NO | 3 | 1.5 | A | PVC | PVC | 1000V dc | FDR, TDR and V&T | 4RO (FDR & TDR) and 2RO (V&T) | NO | ALSTHOM | IMS | 20 | 13 | 20 | 1REN051CR | 1REN212ST | F1REN C0623 A OR 03 1.5 A 1N2A93 N2A93 57R 1REN 051CR 1N2A93 N2A93 56Q 1REN 212ST 20 | 1.5
1 | REN | 1RENC0624 | IN | IN | OUT | NO | 3 | 1.5 | A | PVC | PVC | 1000V dc | FDR, TDR and V&T | 4RO (FDR & TDR) and 2RO (V&T) | NO | ALSTHOM | IMS | 20 | 10 | 20 | 1REN051CR | 1REN003SP | F1REN C0624 A OR 03 1.5 A 1N2A93 N2A93 57R 1REN 051CR 1N2A93 N2A93 56Q 1REN 003SP 20 | 1.5
1 | REN | 1RENC0625 | IN | IN | OUT | NO | 3 | 1.5 | A | PVC | PVC | 1000V dc | FDR, TDR and V&T | 4RO (FDR & TDR) and 2RO (V&T) | NO | ALSTHOM | IMS | 20 | 10 | 20 | 1REN051CR | 1REN213ST | F1REN C0625 A OR 03 1.5 A 1N2A93 N2A93 57R 1REN 051CR 1N2A93 N2A93 56Q 1REN 213ST 20 | 1.5
1 | REN | 1RENC0626 | IN | IN | OUT | NO | 3 | 1.5 | A | PVC | PVC | 1000V dc | FDR, TDR and V&T | 4RO (FDR & TDR) and 2RO (V&T) | NO | ALSTHOM | IMS | 20 | 13 | 20 | 1REN051CR | 1REN004SP | F1REN C0626 A OR 03 1.5 A 1N2A93 N2A93 57R 1REN 051CR 1N2A93 N2A93 56Q 1REN 004SP 20 | 1.5
1 | REN | 1RENC0627 | IN | IN | OUT | NO | 3 | 1.5 | A | PVC | PVC | 1000V dc | FDR, TDR and V&T | 4RO (FDR & TDR) and 2RO (V&T) | NO | ALSTHOM | IMS | 20 | 13 | 20 | 1REN051CR | 1REN214ST | F1REN C0627 A OR 03 1.5 A 1N2A93 N2A93 57R 1REN 051CR 1N2A93 N2A93 56Q 1REN 214ST 20 | 1.5
1 | REN | 1RENC0628 | IN | IN | OUT | NO | 3 | 1.5 | A | PVC | PVC | 1000V dc | FDR, TDR and V&T | 4RO (FDR & TDR) and 2RO (V&T) | NO | ALSTHOM | IMS | 20 | 13 | 20 | 1REN051CR | 1REN020SP | F1REN C0628 A OR 03 1.5 A 1N2A93 N2A93 57R 1REN 051CR 1N2A93 N2A93 56Q 1REN 020SP 20 | 1.5
1 | REN | 1RENC0629 | IN | IN | OUT | NO | 3 | 1.5 | A | PVC | PVC | 1000V dc | FDR, TDR and V&T | 4RO (FDR & TDR) and 2RO (V&T) | NO | ALSTHOM | IMS | 20 | 11 | 20 | 1REN053CR | 1REN071SP | F1REN C0629 A OR 03 1.5 A 1N2B94 N2B94 61R 1REN 053CR 1N2B94 N2B94 61Q 1REN 071SP 20 | 1.5
1 | REN | 1RENC0630 | IN | IN | OUT | NO | 3 | 1.5 | A | PVC | PVC | 1000V dc | FDR, TDR and V&T | 4RO (FDR & TDR) and 2RO (V&T) | NO | ALSTHOM | IMS | 20 | 11 | 20 | 1REN053CR | 1REN081ST | F1REN C0630 A OR 03 1.5 A 1N2B94 N2B94 61R 1REN 053CR 1N2B94 N2B94 61Q 1REN 081ST 20 | 1.5
1 | REN | 1RENC0631 | IN | IN | OUT | NO | 3 | 1.5 | A | PVC | PVC | 1000V dc | FDR, TDR and V&T | 4RO (FDR & TDR) and 2RO (V&T) | NO | ALSTHOM | IMS | 20 | 13 | 20 | 1REN053CR | 1REN072SP | F1REN C0631 A OR 03 1.5 A 1N2B94 N2B94 61R 1REN 053CR 1N2B94 N2B94 61Q 1REN 072SP 20 | 1.5
1 | REN | 1RENC0632 | IN | IN | OUT | NO | 3 | 1.5 | A | PVC | PVC | 1000V dc | FDR, TDR and V&T | 4RO (FDR & TDR) and 2RO (V&T) | NO | ALSTHOM | IMS | 20 | 13 | 20 | 1REN053CR | 1REN082ST | F1REN C0632 A OR 03 1.5 A 1N2B94 N2B94 61R 1REN 053CR 1N2B94 N2B94 61Q 1REN 082ST 20 | 1.5
1 | REN | 1RENC0633 | IN | IN | OUT | NO | 3 | 1.5 | A | PVC | PVC | 1000V dc | FDR, TDR and V&T | 4RO (FDR & TDR) and 2RO (V&T) | NO | ALSTHOM | IMS | 20 | 11 | 20 | 1REN053CR | 1REN073SP | F1REN C0633 A OR 03 1.5 A 1N2B94 N2B94 61R 1REN 053CR 1N2B94 N2B94 61Q 1REN 073SP 20 | 1.5
1 | REN | 1RENC0634 | IN | IN | OUT | NO | 3 | 1.5 | A | PVC | PVC | 1000V dc | FDR, TDR and V&T | 4RO (FDR & TDR) and 2RO (V&T) | NO | ALSTHOM | IMS | 20 | 11 | 20 | 1REN053CR | 1REN083ST | F1REN C0634 A OR 03 1.5 A 1N2B94 N2B94 61R 1REN 053CR 1N2B94 N2B94 61Q 1REN 083ST 20 | 1.5
1 | REN | 1RENC0635 | IN | IN | OUT | NO | 3 | 1.5 | A | PVC | PVC | 1000V dc | FDR, TDR and V&T | 4RO (FDR & TDR) and 2RO (V&T) | NO | ALSTHOM | IMS | 20 | 13 | 20 | 1REN051CR | 1REN015SP | F1REN C0635 A OR 03 1.5 A 1N2A93 N2A93 57R 1REN 051CR 1N2A93 N2A93 56Q 1REN 015SP 20 | 1.5
1 | REN | 1RENC0636 | IN | IN | OUT | NO | 3 | 1.5 | A | PVC | PVC | 1000V dc | FDR, TDR and V&T | 4RO (FDR & TDR) and 2RO (V&T) | NO | ALSTHOM | IMS | 20 | 13 | 20 | 1REN051CR | 1REN215ST | F1REN C0636 A OR 03 1.5 A 1N2A93 N2A93 57R 1REN 051CR 1N2A93 N2A93 56Q 1REN 215ST 20 | 1.5
1 | REN | 1RENC0637 | IN | IN | OUT | NO | 4 | 1.5 | A | PVC | PVC | 1000V dc | FDR, TDR and V&T | 4RO (FDR & TDR) and 2RO (V&T) | NO | ALSTHOM | IMS | 20 | 5 | 20 | 1REN051CR | 1REN115EL | F1REN C0637 A OR 04 1.5 A 1N2A93 N2A93 57R 1REN 051CR 1N2A93 N2A93 56Q 1REN 115EL 20 | 1.5
1 | REN | 1RENC0638 | IN | IN | OUT | NO | 3 | 1.5 | A | PVC | PVC | 1000V dc | FDR, TDR and V&T | 4RO (FDR & TDR) and 2RO (V&T) | NO | ALSTHOM | IMS | 20 | 13 | 20 | 1REN051CR | 1REN016SP | F1REN C0638 A OR 03 1.5 A 1N2A93 N2A93 57R 1REN 051CR 1N2A93 N2A93 56Q 1REN 016SP 20 | 1.5
1 | REN | 1RENC0639 | IN | IN | OUT | NO | 3 | 1.5 | A | PVC | PVC | 1000V dc | FDR, TDR and V&T | 4RO (FDR & TDR) and 2RO (V&T) | NO | ALSTHOM | IMS | 20 | 13 | 20 | 1REN051CR | 1REN216ST | F1REN C0639 A OR 03 1.5 A 1N2A93 N2A93 57R 1REN 051CR 1N2A93 N2A93 56Q 1REN 216ST 20 | 1.5
1 | REN | 1RENC0640 | IN | IN | OUT | NO | 4 | 1.5 | A | PVC | PVC | 1000V dc | FDR, TDR and V&T | 4RO (FDR & TDR) and 2RO (V&T) | NO | ALSTHOM | IMS | 20 | 5 | 20 | 1REN051CR | 1REN116EL | F1REN C0640 A OR 04 1.5 A 1N2A93 N2A93 57R 1REN 051CR 1N2A93 N2A93 56Q 1REN 116EL 20 | 1.5
1 | REN | 1RENC0641 | IN | IN | OUT | NO | 3 | 1.5 | A | PVC | PVC | 1000V dc | FDR, TDR and V&T | 4RO (FDR & TDR) and 2RO (V&T) | NO | ALSTHOM | IMS | 20 | 7 | 20 | 1REN052CR | 1REN041SP | F1REN C0641 A OR 03 1.5 A 1N2B94 N2B94 61R 1REN 052CR 1N2B94 N2B94 61Q 1REN 041SP 20 | 1.5
1 | REN | 1RENC0642 | IN | IN | OUT | NO | 3 | 1.5 | A | PVC | PVC | 1000V dc | FDR, TDR and V&T | 4RO (FDR & TDR) and 2RO (V&T) | NO | ALSTHOM | IMS | 20 | 7 | 20 | 1REN052CR | 1REN041ST | F1REN C0642 A OR 03 1.5 A 1N2B94 N2B94 61R 1REN 052CR 1N2B94 N2B94 61Q 1REN 041ST 20 | 1.5
1 | REN | 1RENC0643 | IN | IN | OUT | NO | 4 | 1.5 | A | PVC | PVC | 1000V dc | FDR, TDR and V&T | 4RO (FDR & TDR) and 2RO (V&T) | NO | ALSTHOM | IMS | 20 | 7 | 20 | 1REN052CR | 1REN241EL | F1REN C0643 A OR 04 1.5 A 1N2B94 N2B94 61R 1REN 052CR 1N2B94 N2B94 61Q 1REN 241EL 20 | 1.5
1 | REN | 1RENC0644 | IN | IN | OUT | NO | 3 | 1.5 | A | PVC | PVC | 1000V dc | FDR, TDR and V&T | 4RO (FDR & TDR) and 2RO (V&T) | NO | ALSTHOM | IMS | 20 | 8 | 20 | 1REN052CR | 1REN042SP | F1REN C0644 A OR 03 1.5 A 1N2B94 N2B94 61R 1REN 052CR 1N2B94 N2B94 61Q 1REN 042SP 20 | 1.5
1 | REN | 1RENC0645 | IN | IN | OUT | NO | 3 | 1.5 | A | PVC | PVC | 1000V dc | FDR, TDR and V&T | 4RO (FDR & TDR) and 2RO (V&T) | NO | ALSTHOM | IMS | 20 | 8 | 20 | 1REN052CR | 1REN042ST | F1REN C0645 A OR 03 1.5 A 1N2B94 N2B94 61R 1REN 052CR 1N2B94 N2B94 61Q 1REN 042ST 20 | 1.5
1 | REN | 1RENC0646 | IN | IN | OUT | NO | 4 | 1.5 | A | PVC | PVC | 1000V dc | FDR, TDR and V&T | 4RO (FDR & TDR) and 2RO (V&T) | NO | ALSTHOM | IMS | 20 | 8 | 20 | 1REN052CR | 1REN242EL | F1REN C0646 A OR 04 1.5 A 1N2B94 N2B94 61R 1REN 052CR 1N2B94 N2B94 61Q 1REN 242EL 20 | 1.5
1 | REN | 1RENC0647 | IN | IN | OUT | NO | 3 | 1.5 | A | PVC | PVC | 1000V dc | FDR, TDR and V&T | 4RO (FDR & TDR) and 2RO (V&T) | NO | ALSTHOM | IMS | 20 | 7 | 20 | 1REN052CR | 1REN043SP | F1REN C0647 A OR 03 1.5 A 1N2B94 N2B94 61R 1REN 052CR 1N2B94 N2B94 61Q 1REN 043SP 20 | 1.5
1 | REN | 1RENC0648 | IN | IN | OUT | NO | 3 | 1.5 | A | PVC | PVC | 1000V dc | FDR, TDR and V&T | 4RO (FDR & TDR) and 2RO (V&T) | NO | ALSTHOM | IMS | 20 | 7 | 20 | 1REN052CR | 1REN043ST | F1REN C0648 A OR 03 1.5 A 1N2B94 N2B94 61R 1REN 052CR 1N2B94 N2B94 61Q 1REN 043ST 20 | 1.5
1 | REN | 1RENC0649 | IN | IN | OUT | NO | 4 | 1.5 | A | PVC | PVC | 1000V dc | FDR, TDR and V&T | 4RO (FDR & TDR) and 2RO (V&T) | NO | ALSTHOM | IMS | 20 | 7 | 20 | 1REN052CR | 1REN243EL | F1REN C0649 A OR 04 1.5 A 1N2B94 N2B94 61R 1REN 052CR 1N2B94 N2B94 61Q 1REN 243EL 20 | 1.5
1 | REN | 1RENC0650 | IN | IN | OUT | NO | 3 | 1.5 | A | PVC | PVC | 1000V dc | FDR, TDR and V&T | 4RO (FDR & TDR) and 2RO (V&T) | NO | ALSTHOM | IMS | 20 | 6 | 20 | 1REN052CR | 1REN044SP | F1REN C0650 A OR 03 1.5 A 1N2B94 N2B94 61R 1REN 052CR 1N2B94 N2B94 61Q 1REN 044SP 20 | 1.5
1 | REN | 1RENC0651 | IN | IN | OUT | NO | 7 | 1.5 | A | PVC | PVC | 1000V dc | FDR, TDR and V&T | 4RO (FDR & TDR) and 2RO (V&T) | NO | ALSTHOM | EMS | 161 | 0 | 161 | 1REN053UB | 1REN010MG | A 01 1L5542J3 1L505 A 01 1L5542J3 1L505 A 02 1L5542H3 1L505 A 03 1L5542G3 1L505 A 04 1L5542F3 1L505 A 05 1L5529G2 1L505 A 06 1L5529F2 1L506 A 07 1L5529E2 1L506 A 08 1L5529D2 1L506 A 09 1L5529C2 1L506 A 10 1L5529B2 1L506 A 11 1L5529A2 1L506 A 12 1L5504W3 1L507 A 13 1L5504V3 1L507 A 14 1L5504U3 1L507 A 15 1L5504T3 1L507 A 16 1L5504S3 1L507 A 17 1L5504R3 1L507 A 18 1L5504P3 1L507 A 19 1L5504N3 1L507 A 20 1L5504M3 1L507 A 21 1L5504L3 1L507 A 22 1L5504K3 1L507 A 23 1L5504J3 1L507 A 24 1L5504H3 1L507 A 25 1L5504G3 1L507 A 26 1L5504F3 1L507 A 27 1L5504E3 1L507 A 28 1L5504D3 1L507 A 29 1L5504C3 1L507 A 30 1L5504B3 1L507 A 31 1L5504A3 1L507 A 32 1L5549E3 1L507 A 33 1L5549F3 1L507 A 34 1L5549G3 1L507 A 35 9L5500K1 9L511 A 36 9L5515A1 9L511 A 37 9L5515B1 9L511 A 38 9L5515C1 9L511 A 39 9L5515D1 9L511 A 40 9L5515E1 9L511 A 41 9L5515F1 9L511 A 42 9L5515G1 9L511 A 43 9L5507K2 9L511 A 44 9L5507J2 9L511 A 45 9L5507H2 9L511 A 46 9L5507G2 9L511 A 47 9L5507F2 9L511 A 48 9L55LFA2 9L511 A 49 9L44LFB2 9L410 A 50 9L44LFA2 9L410 A 51 9L33LFA2 9L310 A 52 9L3384B1 9L310 A 53 9L3384A1 9L312 A 54 9N3344A1 9N395 A 55 9N3344B1 9N395 A 56 9N3344C1 9N395 A 57 9N33B4A2 9N395 A 58 9N22B4A2 9N2B34 A 59 9N2201A3 9N2B34 A 60 9N2201B3 9N2B34 A 61 9N2201C3 9N2B34 A 61 9N2201C3 9N2D70 A 62 9N2201D3 9N2D70 A 63 9N2201E3 9N2D70 A 64 9N2201F3 9N2D36 A 65 9N2201G3 9N2D36 A 66 9N2234H3 9N2D46 A 67 9N2235M2 9N2D46 A 68 9N22D4A3 9N2D46 A 69 9N2228A1 9N2D48 | 1.5
1 | REN | 1RENC0652 | IN | IN | OUT | NO | 37 | 1.5 | A | PVC | PVC | 1000V dc | FDR, TDR and V&T | 4RO (FDR & TDR) and 2RO (V&T) | NO | ALSTHOM | IMS | 111 | 0 | 111 | 1REN056UB | 1KRG162AR | A 01 1L5542J3 1L505 A 01 1L5542J3 1L505 A 02 1L5542H3 1L505 A 03 1L5542G3 1L505 A 04 1L5542F3 1L505 A 05 1L5529G2 1L505 A 06 1L5529F2 1L506 A 07 1L5529E2 1L506 A 08 1L5529D2 1L506 A 09 1L5529C2 1L506 A 10 1L5529B2 1L506 A 11 1L5529A2 1L506 A 12 1L5504W3 1L507 A 13 1L5504V3 1L507 A 14 1L5504U3 1L507 A 15 1L5504T3 1L507 A 16 1L5504S3 1L507 A 17 1L5504R3 1L507 A 18 1L5504P3 1L507 A 19 1L5504N3 1L507 A 20 1L5504M3 1L507 A 21 1L5504L3 1L507 A 22 1L5504K3 1L507 A 23 1L5504J3 1L507 A 24 1L5504H3 1L507 A 25 1L5504G3 1L507 A 26 1L5504F3 1L507 A 27 1L5504E3 1L507 A 28 1L5504D3 1L507 A 29 1L5504C3 1L507 A 30 1L5504B3 1L507 A 31 1L5504A3 1L507 A 32 1L5549E3 1L507 A 33 1L5549F3 1L507 A 34 1L5549G3 1L507 A 35 9L5500K1 9L511 A 36 9L5515A1 9L511 A 37 9L5515B1 9L511 A 38 9L5515C1 9L511 A 39 9L5515D1 9L511 A 40 9L5515E1 9L511 A 41 9L5515F1 9L511 A 42 9L5515G1 9L511 A 43 9L5507K2 9L511 A 44 9L5507J2 9L511 A 45 9L5507H2 9L511 A 46 9L5507G2 9L511 A 47 9L5507F2 9L511 A 48 9L55LFA2 9L511 A 49 9L44LFB2 9L410 A 50 9L44LFA2 9L410 A 51 9L33LFA2 9L310 A 52 9L3384B1 9L310 A 53 9L3384A1 9L312 A 54 9N3344A4 9N395 A 55 9N3344B4 9N395 A 56 9N3344C4 9N395 A 57 9N33B4A2 9N395 A 58 9N22B4A2 9N2B34 A 59 9N2201A3 9N2B34 A 60 2N2200A3 2N2B96 | 1.5
1 | REN | 1RENC0660 | IN | IN | OUT | NO | 2 | 1.5 | A | PVC | PVC | 1000V dc | FDR, TDR and V&T | 4RO (FDR & TDR) and 2RO (V&T) | NO | ALSTHOM | EMS | 55 | 0 | 55 | 1REN073TO | 1REN013RK | A 01 1L6628G4 1L609 A 01 1L6628G4 1L609 A 02 1L6628F4 1L609 A 03 1L6628E4 1L609 A 04 1L6628D4 1L609 A 05 1L6628C4 1L609 A 06 1L6628B4 1L609 A 07 1L6628A4 1L609 A 08 1L6611N1 1L609 A 09 1L6611P1 1L609 A 10 1L66LHA1 1L609 A 11 9L55LHA1 9L511 A 12 9L5507H2 9L511 A 13 9L5507G2 9L511 A 14 9L5507F2 9L511 A 15 9L55LFA1 9L511 A 16 9L44LFB1 9L410 A 17 9L44LFA1 9L410 A 18 9L33LFA1 9L310 A 19 9L3384B1 9L310 A 20 9L3384A1 9L312 A 21 9N3344A1 9N395 A 22 9N3344B1 9N395 A 23 9N3344C1 9N395 A 24 9N33B4A2 9N395 A 25 9N22B4A2 9N2B34 | 1.5
1 | REN | 1RENC0900 | IN | IN | OUT | NO | NIA | NIA | NIA |  |  |  | FDR, TDR and V&T | 4RO (FDR & TDR) and 2RO (V&T) | NO | NIA (MODIFICATION) | EMS |  |  |  | SPARE | [8 empty] | not in pericles
1 | RGL | 1RGLC0001 | IN | IN | OUT | NO | 2 | 1.5 | NA | PVC | PVC | 1000V dc | FDR, TDR and V&T | 4RO (FDR & TDR) and 2RO (V&T) | NO | ALSTHOM | EMS | 41 | 45 | 1 | 1RGL005UB | 1KSAH09AR | A 01 1L5541P3 1L505 A 01 1L5541P3 1L505 A 02 1L5541R3 1L505 A 03 1L5536G4 1L505 A 04 1L55LSA2 1L505 A 05 1L66LSA2 1L605 A 06 1L6642D1 1L605 A 07 1L6642C1 1L605 A 08 1L6642B1 1L605 A 09 1L6642A1 1L605 A 10 1L6629F3 1L605 A 11 1L6629E3 1L605 A 11 1L6629E3 1L609 A 12 1L6629D3 1L609 A 13 1L6607J1 1L609 A 14 1L6607H1 1L609 A 15 1L6607G1 1L609 A 16 1L6607F1 1L609 A 17 1L6607E1 1L607 A 18 1L6607D1 1L607 A 19 1L6612L3 1L607 A 20 1L6612K3 1L607 A 21 1L6612J3 1L607 A 22 1L6612H3 1L607 A 23 1L6612G3 1L607 A 24 1L6612F3 1L607 A 25 1L6612E3 1L607 A 26 1L6612D3 1L607 A 27 1L6612C3 1L607 A 28 1L6612B3 1L607 | 1.5
1 | RGL | 1RGLC0002 | IN | IN | OUT | NO | 4 | 1.5 | NA | PVC | PVC | 1000V dc | FDR, TDR and V&T | 4RO (FDR & TDR) and 2RO (V&T) | NO | ALSTHOM | EMS | 33 | 40 | 1 | 1RGL005UB | 1KSAB07AR | A 01 1L5541P3 1L505 A 01 1L5541P3 1L505 A 02 1L5541R3 1L505 A 03 1L5536G4 1L505 A 04 1L55LSA2 1L505 A 05 1L66LSA2 1L605 A 06 1L6642D1 1L605 A 07 1L6642C1 1L605 A 08 1L6642B1 1L605 A 09 1L6642A1 1L605 A 10 1L6629F4 1L605 A 11 1L6629E4 1L605 A 11 1L6629E4 1L609 A 12 1L6629D4 1L609 A 13 1L6607J1 1L609 A 14 1L6607H1 1L609 A 15 1L6607G1 1L609 A 16 1L6607F1 1L609 A 17 1L6607E1 1L607 A 18 1L6607D1 1L607 A 19 1L6612L2 1L607 A 20 1L6612K2 1L607 A 21 1L6612J2 1L607 | 1.5
1 | RGL | 1RGLC0003 | IN | IN | OUT | NO | 12 | 1.5 | NA | PVC | PVC | 1000V dc | FDR, TDR and V&T | 4RO (FDR & TDR) and 2RO (V&T) | NO | ALSTHOM | EMS | 38 | 42 | 42 | 1RGL005UB | 1KSAF04AR | A 01 1L5541P3 1L505 A 01 1L5541P3 1L505 A 02 1L5541R3 1L505 A 03 1L5536G4 1L505 A 04 1L55LSA2 1L505 A 05 1L66LSA2 1L605 A 06 1L6642D1 1L605 A 07 1L6642C1 1L605 A 08 1L6642B1 1L605 A 09 1L6642A1 1L605 A 10 1L6629F3 1L605 A 11 1L6629E3 1L605 A 11 1L6629E3 1L609 A 12 1L6629D3 1L609 A 13 1L6607J1 1L609 A 14 1L6607H1 1L609 A 15 1L6607G1 1L609 A 16 1L6607F1 1L609 A 17 1L6607E1 1L607 A 18 1L6607D1 1L607 A 19 1L6612L3 1L607 A 20 1L6612K3 1L607 A 21 1L6612J3 1L607 A 22 1L6612H3 1L607 A 23 1L6612G3 1L607 A 24 1L6612F3 1L607 A 25 1L6612E3 1L607 | 1.5
1 | RGL | 1RGLC0004 | IN | IN | OUT | NO | 2 | 1.5 | NA | PVC | PVC | 1000V dc | FDR, TDR and V&T | 4RO (FDR & TDR) and 2RO (V&T) | NO | ALSTHOM | EMS | 42 | 46 | 46 | 1RGL005UB | 1KSAI03AR | A 01 1L5541P3 1L505 A 01 1L5541P3 1L505 A 02 1L5541R3 1L505 A 03 1L5536G4 1L505 A 04 1L55LSA2 1L505 A 05 1L66LSA2 1L605 A 06 1L6642D1 1L605 A 07 1L6642C1 1L605 A 08 1L6642B1 1L605 A 09 1L6642A1 1L605 A 10 1L6629F3 1L605 A 11 1L6629E3 1L605 A 11 1L6629E3 1L609 A 12 1L6629D3 1L609 A 13 1L6607J1 1L609 A 14 1L6607H1 1L609 A 15 1L6607G1 1L609 A 16 1L6607F1 1L609 A 17 1L6607E1 1L607 A 18 1L6607D1 1L607 A 19 1L6612L3 1L607 A 20 1L6612K3 1L607 A 21 1L6612J3 1L607 A 22 1L6612H3 1L607 A 23 1L6612G3 1L607 A 24 1L6612F3 1L607 A 25 1L6612E3 1L607 A 26 1L6612D3 1L607 A 27 1L6612C3 1L607 A 28 1L6612B3 1L607 A 29 1L6612A3 1L607 | 1.5
1 | RGL | 1RGLC0006 | OUT | OUT | OUT | NO | 37 | 1.5 | NA | [5 empty] | NO |  |  | 29 | 33 | 33 | 1RGL004UB | 1KIT229BN | A 01 1L5541M3 1L505 A 01 1L5541M3 1L505 A 02 1L5541L3 1L505 A 03 1L5541K3 1L505 A 04 1L5532G1 1L505 A 05 1L5542J3 1L505 A 06 1L5542H3 1L505 A 07 1L5542G3 1L505 A 08 1L5530F1 1L506 A 09 1L5530E1 1L506 A 10 1L5530D1 1L506 A 11 1L5530C1 1L506 A 12 1L5530B1 1L506 A 13 1L5530A1 1L506 A 14 1L5505V1 1L507 A 15 1L5505U1 1L507 A 16 1L5505T1 1L507 A 17 1L5522E1 1L507 A 18 1L5522D1 1L507 A 19 1L5522C1 1L507 A 20 1L5502S1 1L507 | 1.5
1 | RGL | 1RGLC0007 | OUT | OUT | OUT | NO | 12 | 1.5 | NA | [5 empty] | NO |  |  | 77 | 82 | 82 | 1RGL001AR | 1KIT225BN | A 01 1W2210A1 1W228 A 01 1W2210A1 1W228 A 02 1W2205D1 1W228 A 03 1W2205C1 1W228 A 04 1W22M0A2 1W228 A 05 1W33M0A2 1W301 A 06 1W33M0B2 1W301 A 07 1W44M0A2 1W401 A 08 1W4413G2 1W401 A 09 1W4413F2 1W401 A 10 1W4413E2 1W401 A 11 1W4413D2 1W401 A 12 1L4413D2 1L405 A 13 1L4413C2 1L404 A 13 1L4413C2 1L405 A 14 1L4413B2 1L404 A 15 1L4413A1 1L404 A 16 1L44JGB2 1L404 A 17 1L55JGA2 1L505 A 18 1L5525K3 1L505 A 19 1L5544B6 1L505 A 20 1L5526J2 1L505 A 21 1L5526H2 1L505 A 22 1L5526G2 1L505 A 23 1L5526F2 1L506 A 24 1L5526E2 1L506 A 25 1L5526D2 1L506 A 26 1L5526C2 1L506 A 27 1L5526B2 1L506 A 28 1L5526A2 1L506 A 29 1L5501W2 1L507 A 30 1L5501V2 1L507 A 31 1L5501U2 1L507 A 32 1L5501T2 1L507 A 33 1L5501S2 1L507 A 34 1L5501R2 1L507 A 35 1L5501P2 1L507 A 36 1L5501N2 1L507 A 37 1L5518B1 1L507 A 38 1L5502N2 1L507 A 39 1L5502P2 1L507 A 40 1L5502R2 1L507 A 41 1L5502S2 1L507 | 1.5
1 | RGL | 1RGLC0008 | IN | IN | OUT | NO | 7 | 1.5 | NA | PVC | PVC | 1000V dc | FDR, TDR and V&T | 4RO (FDR & TDR) and 2RO (V&T) | NO | ALSTHOM | EMS | 77 | 100 | 100 | 1RGL001AR | 1KSAF04AR | A 01 1W2210A1 1W228 A 01 1W2210A1 1W228 A 02 1W2205D1 1W228 A 03 1W2205C1 1W228 A 04 1W22M0A2 1W228 A 05 1W33M0A2 1W301 A 06 1W33M0B2 1W301 A 07 1W44M0A2 1W401 A 08 1W4413G2 1W401 A 09 1W4413F2 1W401 A 10 1W4413E2 1W401 A 11 1W4413D2 1W401 A 12 1L4413D2 1L405 A 13 1L4413C2 1L404 A 13 1L4413C2 1L405 A 14 1L4420C1 1L404 A 15 1L4420D1 1L404 A 16 1L4420E1 1L404 A 17 1L4420F1 1L406 A 18 1L4420G1 1L406 A 19 1L4420H1 1L406 A 20 1L4420J1 1L406 A 21 1L4426C1 1L406 A 22 1L44KFA4 1L406 A 23 1L55KFA4 1L507 A 24 1L55KFB4 1L507 A 25 1L66KFA4 1L607 A 26 1L6619A1 1L607 A 27 1L6612F1 1L607 A 28 1L6612E1 1L607 | 1.5
1 | RGL | 1RGLC0009 | IN | IN | OUT | NO | 2 | 1.5 | NA | PVC | PVC | 1000V dc | FDR, TDR and V&T | 4RO (FDR & TDR) and 2RO (V&T) | NO | ALSTHOM | EMS | 77 | 100 | 100 | 1RGL001AR | 1KSAD10AR | A 01 1W2210A1 1W228 A 01 1W2210A1 1W228 A 02 1W2205D1 1W228 A 03 1W2205C1 1W228 A 04 1W22M0A2 1W228 A 05 1W33M0A2 1W301 A 06 1W33M0B2 1W301 A 07 1W44M0A2 1W401 A 08 1W4413G2 1W401 A 09 1W4413F2 1W401 A 10 1W4413E2 1W401 A 11 1W4413D2 1W401 A 12 1L4413D2 1L405 A 13 1L4413C2 1L404 A 13 1L4413C2 1L405 A 14 1L4420C1 1L404 A 15 1L4420D1 1L404 A 16 1L4420E1 1L404 A 17 1L4420F1 1L406 A 18 1L4420G1 1L406 A 19 1L4420H1 1L406 A 20 1L4420J1 1L406 A 21 1L4426C1 1L406 A 22 1L44KFA4 1L406 A 23 1L55KFA4 1L507 A 24 1L55KFB4 1L507 A 25 1L66KFA4 1L607 A 26 1L6619A1 1L607 A 27 1L6612G1 1L607 | 1.5
1 | RGL | 1RGLC0010 | IN | IN | OUT | NO | 7 | 1.5 | NA | PVC | PVC | 1000V dc | FDR, TDR and V&T | 4RO (FDR & TDR) and 2RO (V&T) | NO | ALSTHOM | EMS | 23 | 28 | 28 | 1KRG142AR | 1KSAF04AR | A 01 1L6627A2 1L609 A 01 1L6627A2 1L609 A 02 1L6615D2 1L609 A 03 1L6628L4 1L609 A 04 1L6614D2 1L609 A 05 1L6614C2 1L609 A 06 1L6614B2 1L609 A 07 1L6614A2 1L607 A 08 1L6612K3 1L607 A 09 1L6612J3 1L607 A 10 1L6612H3 1L607 A 11 1L6612G3 1L607 A 12 1L6612F3 1L607 A 13 1L6612E3 1L607 | 1.5
1 | RGL | 1RGLC0011 | IN | IN | OUT | NO | 37 | 1.5 | NA | PVC | PVC | 1000V dc | FDR, TDR and V&T | 4RO (FDR & TDR) and 2RO (V&T) | NO | ALSTHOM | IMS | 53 | 56 | 56 | 1KRG142AR | 1KIT227BN | A 01 1L6627A2 1L609 A 01 1L6627A2 1L609 A 02 1L6627B2 1L609 A 03 1L6627C2 1L609 A 04 1L6627D2 1L609 A 05 1L6627E2 1L609 A 06 1L6627F2 1L609 A 07 1L6627G2 1L609 A 08 1L6610J3 1L609 A 09 1L6628A4 1L609 A 10 1L6611M2 1L609 A 11 1L6611L2 1L609 A 12 1L6611K2 1L609 A 13 1L6611J2 1L607 A 14 1L6611H2 1L607 A 15 1L6611G2 1L607 A 16 1L6600A1 1L607 A 17 1L6606B3 1L607 A 18 1L6606C3 1L607 A 19 1L6606D3 1L607 A 20 1L665JA4 1L607 A 21 1L555JA4 1L507 A 22 1L5510A1 1L507 A 23 1L5510B1 1L507 A 24 1L5502E2 1L507 A 25 1L5502F2 1L507 A 26 1L5502G2 1L507 A 27 1L5502H2 1L507 A 28 1L5502J2 1L507 A 29 1L5502K2 1L507 A 30 1L5502L2 1L507 A 31 1L5502M2 1L507 A 32 1L5502N2 1L507 A 33 1L5502P2 1L507 A 34 1L5502R2 1L507 | 1.5
1 | RGL | 1RGLC0012 | OUT | OUT | OUT | NO | 19 | 1.5 | NA | [5 empty] | NO |  |  | 39 | 45 | 45 | 1RGL010AR | 1KIT225BN | A 01 1L6641C1 1L605 A 01 1L6641C1 1L605 A 02 1L6641B1 1L605 A 03 1L6638D1 1L605 A 04 1L6632A1 1L605 A 05 1L6631A4 1L605 A 06 1L6606S4 1L607 A 07 1L6606R4 1L607 A 08 1L6606P4 1L607 A 09 1L6606N4 1L607 A 10 1L6606M4 1L607 A 11 1L66JWA1 1L607 A 12 1L55JWB1 1L507 A 13 1L5500N3 1L507 A 14 1L5518A1 1L507 A 15 1L5518B1 1L507 A 16 1L5502N2 1L507 A 17 1L5502P2 1L507 A 18 1L5502R2 1L507 | 1.5
1 | RGL | 1RGLC0013 | IN | IN | OUT | NO | 19 | 1.5 | NA | PVC | PVC | 1000V dc | FDR, TDR and V&T | 4RO (FDR & TDR) and 2RO (V&T) | NO | ALSTHOM | EMS | 31 | 38 | 38 | 1RGL010AR | 1KSAF05AR | A 01 1L6641C1 1L605 A 01 1L6641C1 1L605 A 02 1L6629E4 1L605 A 02 1L6629E4 1L609 A 03 1L6629D4 1L609 A 04 1L6629C4 1L609 A 05 1L6614E3 1L609 A 06 1L6614D3 1L609 A 07 1L6614C3 1L609 A 08 1L6614B3 1L609 A 09 1L6614A3 1L607 A 10 1L6612K4 1L607 A 11 1L6612J4 1L607 A 12 1L6612H4 1L607 A 13 1L6612G4 1L607 A 14 1L6612F4 1L607 A 15 1L6612E4 1L607 | 1.5
1 | RGL | 1RGLC0014 | IN | IN | OUT | NO | 2 | 1.5 | NA | PVC | PVC | 1000V dc | FDR, TDR and V&T | 4RO (FDR & TDR) and 2RO (V&T) | NO | ALSTHOM | EMS | 26 | 35 | 35 | 1RGL010AR | 1KSAB07AR | A 01 1L6641C1 1L605 A 01 1L6641C1 1L605 A 02 1L6629E4 1L605 A 02 1L6629E4 1L609 A 03 1L6629D4 1L609 A 04 1L6629C4 1L609 A 05 1L6614E3 1L609 A 06 1L6614D3 1L609 A 07 1L6614C3 1L609 A 08 1L6614B3 1L609 A 09 1L6614A3 1L607 A 10 1L6612K4 1L607 A 11 1L6612J4 1L607 | 1.5
1 | RGL | 1RGLC0015 | OUT | OUT | OUT | NO | 4 | 1.5 | NA | [5 empty] | NO |  |  | 77 | 87 | 87 | 1RGL003AR | 1KIT227BN | A 01 1W2211A1 1W228 A 01 1W2211A1 1W228 A 02 1W2205E1 1W228 A 03 1W2205D1 1W228 A 04 1W2205C1 1W228 A 05 1W22M0A2 1W228 A 06 1W33M0A2 1W301 A 07 1W33M0B2 1W301 A 08 1W44M0A2 1W401 A 09 1W4413G2 1W401 A 10 1W4413F2 1W401 A 11 1W4413E2 1W401 A 12 1W4413D2 1W401 A 13 1L4413D2 1L405 A 14 1L4413C2 1L404 A 14 1L4413C2 1L405 A 15 1L4413B1 1L404 A 16 1L4413A1 1L404 A 17 1L44JGB2 1L404 A 18 1L55JGA2 1L505 A 19 1L5525K3 1L505 A 20 1L5545B6 1L505 A 21 1L5545C6 1L505 A 22 1L5545D6 1L505 A 23 1L5545E6 1L505 A 24 1L5528K2 1L505 A 25 1L5528J2 1L505 A 26 1L5528H2 1L505 A 27 1L5528G2 1L505 A 28 1L5528F2 1L506 A 29 1L5528E2 1L506 A 30 1L5528D2 1L506 A 31 1L5539D1 1L506 A 32 1L5529C2 1L506 A 33 1L5529B2 1L506 A 34 1L5529A2 1L506 A 35 1L5504W3 1L507 A 36 1L5504V3 1L507 A 37 1L5524D1 1L507 A 38 1L5524C1 1L507 A 39 1L5502U1 1L507 A 40 1L5502T1 1L507 A 41 1L5502S1 1L507 | 1.5
1 | RGL | 1RGLC0016 | IN | IN | OUT | NO | 2 | 1.5 | NA | PVC | PVC | 1000V dc | FDR, TDR and V&T | 4RO (FDR & TDR) and 2RO (V&T) | NO | ALSTHOM | EMS | 98 | 110 | 110 | 1RGL003AR | 1KSAF04AR | A 01 1W2211A1 1W228 A 01 1W2211A1 1W228 A 02 1W2205E1 1W228 A 03 1W2205D1 1W228 A 04 1W2205C1 1W228 A 05 1W22M0A2 1W228 A 06 1W33M0A2 1W301 A 07 1W33M0B2 1W301 A 08 1W44M0A2 1W401 A 09 1W4413G2 1W401 A 10 1W4413F2 1W401 A 11 1W4413E2 1W401 A 12 1W4413D2 1W401 A 13 1L4413D2 1L405 A 14 1L4413C2 1L404 A 14 1L4413C2 1L405 A 15 1L4413B2 1L404 A 16 1L4404G1 1L404 A 17 1L4404H1 1L404 A 18 1L4414A1 1L404 A 19 1L44JHB1 1L404 A 20 1L55JHA1 1L505 A 21 1L5525H3 1L505 A 22 1L5525G3 1L505 A 23 1L5525F3 1L506 A 24 1L5525E3 1L506 A 25 1L55JLB1 1L506 A 26 1L66JLA1 1L605 A 27 1L6631B4 1L605 A 28 1L6631A4 1L605 A 29 1L6606S4 1L607 A 30 1L6606R4 1L607 A 31 1L6606P4 1L607 A 32 1L6606N4 1L607 A 33 1L6606M4 1L607 A 34 1L6606L4 1L607 A 35 1L6606K4 1L607 A 36 1L6606J4 1L607 A 37 1L6606H4 1L607 A 38 1L6606G4 1L607 A 39 1L6606F4 1L607 A 40 1L6606E4 1L607 A 41 1L6606D4 1L607 A 42 1L6606C4 1L607 A 43 1L6606B4 1L607 A 44 1L6600A1 1L607 A 45 1L6611G1 1L607 A 46 1L6613F1 1L607 A 47 1L6612A3 1L607 A 48 1L6612B3 1L607 A 49 1L6612C3 1L607 A 50 1L6612D3 1L607 | 1.5
1 | RGL | 1RGLC0017 | IN | IN | OUT | NO | 2 | 1.5 | NA | PVC | PVC | 1000V dc | FDR, TDR and V&T | 4RO (FDR & TDR) and 2RO (V&T) | NO | ALSTHOM | EMS | 100 | 112 | 112 | 1RGL003AR | 1KSAD10AR | A 01 1W2211A1 1W228 A 01 1W2211A1 1W228 A 02 1W2205E1 1W228 A 03 1W2205D1 1W228 A 04 1W2205C1 1W228 A 05 1W22M0A2 1W228 A 06 1W33M0A2 1W301 A 07 1W33M0B2 1W301 A 08 1W44M0A2 1W401 A 09 1W4413G2 1W401 A 10 1W4413F2 1W401 A 11 1W4413E2 1W401 A 12 1W4413D2 1W401 A 13 1L4413D2 1L405 A 14 1L4413C2 1L404 A 14 1L4413C2 1L405 A 15 1L4413B2 1L404 A 16 1L4404G1 1L404 A 17 1L4404H1 1L404 A 18 1L4414A1 1L404 A 19 1L44JHB1 1L404 A 20 1L55JHA1 1L505 A 21 1L5525H3 1L505 A 22 1L5525G3 1L505 A 23 1L5525F3 1L506 A 24 1L5525E3 1L506 A 25 1L55JLB1 1L506 A 26 1L66JLA1 1L605 A 27 1L6631B4 1L605 A 28 1L6631A4 1L605 A 29 1L6606S4 1L607 A 30 1L6606R4 1L607 A 31 1L6606P4 1L607 A 32 1L6606N4 1L607 A 33 1L6606M4 1L607 A 34 1L6606L4 1L607 A 35 1L6606K4 1L607 A 36 1L6606J4 1L607 A 37 1L6606H4 1L607 A 38 1L6606G4 1L607 A 39 1L6606F4 1L607 A 40 1L6606E4 1L607 A 41 1L6606D4 1L607 A 42 1L6606C4 1L607 A 43 1L6606B4 1L607 A 44 1L6600A1 1L607 A 45 1L6611F2 1L607 A 46 1L6611E2 1L607 A 47 1L6611D2 1L607 A 48 1L6613A2 1L607 A 49 1L6612E1 1L607 A 50 1L6612F1 1L607 A 51 1L6612G1 1L607 | 1.5
1 | RGL | 1RGLC0018 | OUT | OUT | OUT | NO | 4 | 1.5 | NA | [5 empty] | NO |  |  | 81 | 89 | 89 | 1RGL004AR | 1KIT227BN | A 01 1W2214A1 1W228 A 01 1W2214A1 1W228 A 02 1W2205F1 1W228 A 03 1W2205E1 1W228 A 04 1W2205D1 1W228 A 05 1W2205C1 1W228 A 06 1W22M0A2 1W228 A 07 1W33M0A2 1W301 A 08 1W33M0B2 1W301 A 09 1W44M0A2 1W401 A 10 1W4413G2 1W401 A 11 1W4413F2 1W401 A 12 1W4413E2 1W401 A 13 1W4413D2 1W401 A 14 1L4413D2 1L405 A 15 1L4413C2 1L404 A 15 1L4413C2 1L405 A 16 1L4413B1 1L404 A 17 1L4413A1 1L404 A 18 1L44JGB2 1L404 A 19 1L55JGA2 1L505 A 20 1L5525K3 1L505 A 21 1L5545B6 1L505 A 22 1L5545C6 1L505 A 23 1L5545D6 1L505 A 24 1L5545E6 1L505 A 25 1L5528K2 1L505 A 26 1L5528J2 1L505 A 27 1L5528H2 1L505 A 28 1L5528G2 1L505 A 29 1L5528F2 1L506 A 30 1L5528E2 1L506 A 31 1L5528D2 1L506 A 32 1L5539D1 1L506 A 33 1L5529C2 1L506 A 34 1L5529B2 1L506 A 35 1L5529A2 1L506 A 36 1L5504W3 1L507 A 37 1L5504V3 1L507 A 38 1L5524D1 1L507 A 39 1L5524C1 1L507 A 40 1L5502U1 1L507 A 41 1L5502T1 1L507 A 42 1L5502S1 1L507 | 1.5
1 | RGL | 1RGLC0019 | IN | IN | OUT | NO | 2 | 1.5 | NA | PVC | PVC | 1000V dc | FDR, TDR and V&T | 4RO (FDR & TDR) and 2RO (V&T) | NO | ALSTHOM | EMS | 102 | 112 | 112 | 1RGL004AR | 1KSAF04AR | A 01 1W2214A1 1W228 A 01 1W2214A1 1W228 A 02 1W2205F1 1W228 A 03 1W2205E1 1W228 A 04 1W2205D1 1W228 A 05 1W2205C1 1W228 A 06 1W22M0A2 1W228 A 07 1W33M0A2 1W301 A 08 1W33M0B2 1W301 A 09 1W44M0A2 1W401 A 10 1W4413G2 1W401 A 11 1W4413F2 1W401 A 12 1W4413E2 1W401 A 13 1W4413D2 1W401 A 14 1L4413D2 1L405 A 15 1L4413C2 1L404 A 15 1L4413C2 1L405 A 16 1L4413B2 1L404 A 17 1L4404G1 1L404 A 18 1L4404H1 1L404 A 19 1L4414A1 1L404 A 20 1L44JHB1 1L404 A 21 1L55JHA1 1L505 A 22 1L5525H3 1L505 A 23 1L5525G3 1L505 A 24 1L5525F3 1L506 A 25 1L5525E3 1L506 A 26 1L55JLB1 1L506 A 27 1L66JLA1 1L605 A 28 1L6631B4 1L605 A 29 1L6631A4 1L605 A 30 1L6606S4 1L607 A 31 1L6606R4 1L607 A 32 1L6606P4 1L607 A 33 1L6606N4 1L607 A 34 1L6606M4 1L607 A 35 1L6606L4 1L607 A 36 1L6606K4 1L607 A 37 1L6606J4 1L607 A 38 1L6606H4 1L607 A 39 1L6606G4 1L607 A 40 1L6606F4 1L607 A 41 1L6606E4 1L607 A 42 1L6606D4 1L607 A 43 1L6606C4 1L607 A 44 1L6606B4 1L607 A 45 1L6600A1 1L607 A 46 1L6611G1 1L607 A 47 1L6613F1 1L607 A 48 1L6612A3 1L607 A 49 1L6612B3 1L607 A 50 1L6612C3 1L607 A 51 1L6612D3 1L607 | 1.5
1 | RGL | 1RGLC0020 | IN | IN | OUT | NO | 2 | 1.5 | NA | PVC | PVC | 1000V dc | FDR, TDR and V&T | 4RO (FDR & TDR) and 2RO (V&T) | NO | ALSTHOM | EMS | 104 | 114 | 114 | 1RGL004AR | 1KSAD10AR | A 01 1W2214A1 1W228 A 01 1W2214A1 1W228 A 02 1W2205F1 1W228 A 03 1W2205E1 1W228 A 04 1W2205D1 1W228 A 05 1W2205C1 1W228 A 06 1W22M0A2 1W228 A 07 1W33M0A2 1W301 A 08 1W33M0B2 1W301 A 09 1W44M0A2 1W401 A 10 1W4413G2 1W401 A 11 1W4413F2 1W401 A 12 1W4413E2 1W401 A 13 1W4413D2 1W401 A 14 1L4413D2 1L405 A 15 1L4413C2 1L404 A 15 1L4413C2 1L405 A 16 1L4413B2 1L404 A 17 1L4404G1 1L404 A 18 1L4404H1 1L404 A 19 1L4414A1 1L404 A 20 1L44JHB1 1L404 A 21 1L55JHA1 1L505 A 22 1L5525H3 1L505 A 23 1L5525G3 1L505 A 24 1L5525F3 1L506 A 25 1L5525E3 1L506 A 26 1L55JLB1 1L506 A 27 1L66JLA1 1L605 A 28 1L6631B4 1L605 A 29 1L6631A4 1L605 A 30 1L6606S4 1L607 A 31 1L6606R4 1L607 A 32 1L6606P4 1L607 A 33 1L6606N4 1L607 A 34 1L6606M4 1L607 A 35 1L6606L4 1L607 A 36 1L6606K4 1L607 A 37 1L6606J4 1L607 A 38 1L6606H4 1L607 A 39 1L6606G4 1L607 A 40 1L6606F4 1L607 A 41 1L6606E4 1L607 A 42 1L6606D4 1L607 A 43 1L6606C4 1L607 A 44 1L6606B4 1L607 A 45 1L6600A1 1L607 A 46 1L6611F2 1L607 A 47 1L6611E2 1L607 A 48 1L6611D2 1L607 A 49 1L6613A2 1L607 A 50 1L6612E1 1L607 A 51 1L6612F1 1L607 A 52 1L6612G1 1L607 | 1.5
1 | RGL | 1RGLC0021 | OUT | OUT | OUT | NO | 4 | 1.5 | NA | [5 empty] | NO |  |  |  |  | 45 | 1RGL010AR | 1KIT001CQ | IND, 1L6321C-A, 1L6JM2A, 5JM2A, 1L5253D-A, 1L5002V-P, 5JW2A | 4 x 1.5 | [5 empty] | duplicate cable numbers
1 | RGL | 1RGLC0022 | IN | IN | OUT | NO | 2 | 1.5 | NA | PVC | PVC | 1000V dc | FDR, TDR and V&T | 4RO (FDR & TDR) and 2RO (V&T) | NO | ALSTHOM | EMS | 98 | 105 | 105 | 1RGL005AR | 1KSAF04AR | A 01 1W2211A1 1W228 A 01 1W2211A1 1W228 A 02 1W2205E1 1W228 A 03 1W2205D1 1W228 A 04 1W2205C1 1W228 A 05 1W22M0A2 1W228 A 06 1W33M0A2 1W301 A 07 1W33M0B2 1W301 A 08 1W44M0A2 1W401 A 09 1W4413G2 1W401 A 10 1W4413F2 1W401 A 11 1W4413E2 1W401 A 12 1W4413D2 1W401 A 13 1L4413D2 1L405 A 14 1L4413C2 1L404 A 14 1L4413C2 1L405 A 15 1L4413B2 1L404 A 16 1L4404G1 1L404 A 17 1L4404H1 1L404 A 18 1L4414A1 1L404 A 19 1L44JHB1 1L404 A 20 1L55JHA1 1L505 A 21 1L5525H3 1L505 A 22 1L5525G3 1L505 A 23 1L5525F3 1L506 A 24 1L5525E3 1L506 A 25 1L55JLB1 1L506 A 26 1L66JLA1 1L605 A 27 1L6631B4 1L605 A 28 1L6631A4 1L605 A 29 1L6606S4 1L607 A 30 1L6606R4 1L607 A 31 1L6606P4 1L607 A 32 1L6606N4 1L607 A 33 1L6606M4 1L607 A 34 1L6606L4 1L607 A 35 1L6606K4 1L607 A 36 1L6606J4 1L607 A 37 1L6606H4 1L607 A 38 1L6606G4 1L607 A 39 1L6606F4 1L607 A 40 1L6606E4 1L607 A 41 1L6606D4 1L607 A 42 1L6606C4 1L607 A 43 1L6606B4 1L607 A 44 1L6600A1 1L607 A 45 1L6611G1 1L607 A 46 1L6613F1 1L607 A 47 1L6612A3 1L607 A 48 1L6612B3 1L607 A 49 1L6612C3 1L607 A 50 1L6612D3 1L607 | 1.5
1 | RGL | 1RGLC0023 | IN | IN | OUT | NO | 2 | 1.5 | NA | PVC | PVC | 1000V dc | FDR, TDR and V&T | 4RO (FDR & TDR) and 2RO (V&T) | NO | ALSTHOM | EMS | 100 | 109 | 109 | 1RGL005AR | 1KSAD10AR | A 01 1W2211A1 1W228 A 01 1W2211A1 1W228 A 02 1W2205E1 1W228 A 03 1W2205D1 1W228 A 04 1W2205C1 1W228 A 05 1W22M0A2 1W228 A 06 1W33M0A2 1W301 A 07 1W33M0B2 1W301 A 08 1W44M0A2 1W401 A 09 1W4413G2 1W401 A 10 1W4413F2 1W401 A 11 1W4413E2 1W401 A 12 1W4413D2 1W401 A 13 1L4413D2 1L405 A 14 1L4413C2 1L404 A 14 1L4413C2 1L405 A 15 1L4413B2 1L404 A 16 1L4404G1 1L404 A 17 1L4404H1 1L404 A 18 1L4414A1 1L404 A 19 1L44JHB1 1L404 A 20 1L55JHA1 1L505 A 21 1L5525H3 1L505 A 22 1L5525G3 1L505 A 23 1L5525F3 1L506 A 24 1L5525E3 1L506 A 25 1L55JLB1 1L506 A 26 1L66JLA1 1L605 A 27 1L6631B4 1L605 A 28 1L6631A4 1L605 A 29 1L6606S4 1L607 A 30 1L6606R4 1L607 A 31 1L6606P4 1L607 A 32 1L6606N4 1L607 A 33 1L6606M4 1L607 A 34 1L6606L4 1L607 A 35 1L6606K4 1L607 A 36 1L6606J4 1L607 A 37 1L6606H4 1L607 A 38 1L6606G4 1L607 A 39 1L6606F4 1L607 A 40 1L6606E4 1L607 A 41 1L6606D4 1L607 A 42 1L6606C4 1L607 A 43 1L6606B4 1L607 A 44 1L6600A1 1L607 A 45 1L6611F2 1L607 A 46 1L6611E2 1L607 A 47 1L6611D2 1L607 A 48 1L6613A2 1L607 A 49 1L6612E1 1L607 A 50 1L6612F1 1L607 A 51 1L6612G1 1L607 | 1.5
1 | RGL | 1RGLC0024 | OUT | OUT | OUT | NO | 4 | 1.5 | NA | [5 empty] | NO |  |  | 83 | 91 | 91 | 1RGL006AR | 1KIT227BN | A 01 1W2214A1 1W228 A 01 1W2214A1 1W228 A 02 1W2205F1 1W228 A 03 1W2205E1 1W228 A 04 1W2205D1 1W228 A 05 1W2205C1 1W228 A 06 1W22M0A2 1W228 A 07 1W33M0A2 1W301 A 08 1W33M0B2 1W301 A 09 1W44M0A2 1W401 A 10 1W4413G2 1W401 A 11 1W4413F2 1W401 A 12 1W4413E2 1W401 A 13 1W4413D2 1W401 A 14 1L4413D2 1L405 A 15 1L4413C2 1L404 A 15 1L4413C2 1L405 A 16 1L4413B1 1L404 A 17 1L4413A1 1L404 A 18 1L44JGB2 1L404 A 19 1L55JGA2 1L505 A 20 1L5525K3 1L505 A 21 1L5545B6 1L505 A 22 1L5545C6 1L505 A 23 1L5545D6 1L505 A 24 1L5545E6 1L505 A 25 1L5528K2 1L505 A 26 1L5528J2 1L505 A 27 1L5528H2 1L505 A 28 1L5542F3 1L505 A 29 1L5542G3 1L505 A 30 1L5531G3 1L505 A 31 1L5531F3 1L506 A 32 1L5531E3 1L506 A 33 1L5531D3 1L506 A 34 1L5539F1 1L506 A 35 1L5539E1 1L506 A 36 1L5529C2 1L506 A 37 1L5529B2 1L506 A 38 1L5529A2 1L506 A 39 1L5504W3 1L507 A 40 1L5504V3 1L507 A 41 1L5524D1 1L507 A 42 1L5524C1 1L507 A 43 1L5502U1 1L507 A 44 1L5502T1 1L507 A 45 1L5502S1 1L507 | 1.5
1 | RGL | 1RGLC0025 | IN | IN | OUT | NO | 2 | 1.5 | NA | PVC | PVC | 1000V dc | FDR, TDR and V&T | 4RO (FDR & TDR) and 2RO (V&T) | NO | ALSTHOM | EMS | 100 | 109 | 109 | 1RGL006AR | 1KSAF04AR | A 01 1W2214A1 1W228 A 01 1W2214A1 1W228 A 02 1W2205F1 1W228 A 03 1W2205E1 1W228 A 04 1W2205D1 1W228 A 05 1W2205C1 1W228 A 06 1W22M0A2 1W228 A 07 1W33M0A2 1W301 A 08 1W33M0B2 1W301 A 09 1W44M0A2 1W401 A 10 1W4413G2 1W401 A 11 1W4413F2 1W401 A 12 1W4413E2 1W401 A 13 1W4413D2 1W401 A 14 1L4413D2 1L405 A 15 1L4413C2 1L404 A 15 1L4413C2 1L405 A 16 1L4413B2 1L404 A 17 1L4404G1 1L404 A 18 1L4404H1 1L404 A 19 1L4414A1 1L404 A 20 1L44JHB1 1L404 A 21 1L55JHA1 1L505 A 22 1L5525H3 1L505 A 23 1L5525G3 1L505 A 24 1L5525F3 1L506 A 25 1L5525E3 1L506 A 26 1L55JLB1 1L506 A 27 1L66JLA1 1L605 A 28 1L6631B4 1L605 A 29 1L6631A4 1L605 A 30 1L6606S4 1L607 A 31 1L6606R4 1L607 A 32 1L6606P4 1L607 A 33 1L6606N4 1L607 A 34 1L6606M4 1L607 A 35 1L6606L4 1L607 A 36 1L6606K4 1L607 A 37 1L6606J4 1L607 A 38 1L6606H4 1L607 A 39 1L6606G4 1L607 A 40 1L6606F4 1L607 A 41 1L6606E4 1L607 A 42 1L6606D4 1L607 A 43 1L6606C4 1L607 A 44 1L6606B4 1L607 A 45 1L6600A1 1L607 A 46 1L6611G1 1L607 A 47 1L6613F1 1L607 A 48 1L6612A3 1L607 A 49 1L6612B3 1L607 A 50 1L6612C3 1L607 A 51 1L6612D3 1L607 | 1.5
1 | RGL | 1RGLC0026 | IN | IN | OUT | NO | 2 | 1.5 | NA | PVC | PVC | 1000V dc | FDR, TDR and V&T | 4RO (FDR & TDR) and 2RO (V&T) | NO | ALSTHOM | EMS | 102 | 110 | 110 | 1RGL006AR | 1KSAD10AR | A 01 1W2214A1 1W228 A 01 1W2214A1 1W228 A 02 1W2205F1 1W228 A 03 1W2205E1 1W228 A 04 1W2205D1 1W228 A 05 1W2205C1 1W228 A 06 1W22M0A2 1W228 A 07 1W33M0A2 1W301 A 08 1W33M0B2 1W301 A 09 1W44M0A2 1W401 A 10 1W4413G2 1W401 A 11 1W4413F2 1W401 A 12 1W4413E2 1W401 A 13 1W4413D2 1W401 A 14 1L4413D2 1L405 A 15 1L4413C2 1L404 A 15 1L4413C2 1L405 A 16 1L4413B2 1L404 A 17 1L4404G1 1L404 A 18 1L4404H1 1L404 A 19 1L4414A1 1L404 A 20 1L44JHB1 1L404 A 21 1L55JHA1 1L505 A 22 1L5525H3 1L505 A 23 1L5525G3 1L505 A 24 1L5525F3 1L506 A 25 1L5525E3 1L506 A 26 1L55JLB1 1L506 A 27 1L66JLA1 1L605 A 28 1L6631B4 1L605 A 29 1L6631A4 1L605 A 30 1L6606S4 1L607 A 31 1L6606R4 1L607 A 32 1L6606P4 1L607 A 33 1L6606N4 1L607 A 34 1L6606M4 1L607 A 35 1L6606L4 1L607 A 36 1L6606K4 1L607 A 37 1L6606J4 1L607 A 38 1L6606H4 1L607 A 39 1L6606G4 1L607 A 40 1L6606F4 1L607 A 41 1L6606E4 1L607 A 42 1L6606D4 1L607 A 43 1L6606C4 1L607 A 44 1L6606B4 1L607 A 45 1L6600A1 1L607 A 46 1L6611F2 1L607 A 47 1L6611E2 1L607 A 48 1L6611D2 1L607 A 49 1L6613A2 1L607 A 50 1L6612E1 1L607 A 51 1L6612F1 1L607 A 52 1L6612G1 1L607 | 1.5
1 | RGL | 1RGLC0027 | IN | IN | OUT | NO | 3 | 1.5 | NA | PVC | PVC | 1000V dc | FDR, TDR and V&T | 4RO (FDR & TDR) and 2RO (V&T) | NO | ALSTHOM | EMS | 37 | 53 | 53 | 1RGL005UB | 1KSAB07AR | A 01 1L5541P3 1L505 A 01 1L5541P3 1L505 A 02 1L5541R3 1L505 A 03 1L5536G4 1L505 A 04 1L55LMB3 1L505 A 05 1L66LMA3 1L605 A 06 1L6642D1 1L605 A 07 1L6642C1 1L605 A 08 1L6642B1 1L605 A 09 1L6642A1 1L605 A 10 1L6629F4 1L605 A 11 1L6629E4 1L605 A 11 1L6629E4 1L609 A 12 1L6629D4 1L609 A 13 1L6629C4 1L609 A 14 1L6614E2 1L609 A 15 1L6614D2 1L609 A 16 1L6614C2 1L609 A 17 1L6614B2 1L609 A 18 1L6614A2 1L607 A 19 1L6612K4 1L607 A 20 1L6612J4 1L607 | 1.5
1 | RGL | 1RGLC0300 | OUT | OUT | OUT | NO | 4 | 1.5 | NA | [5 empty] | NO |  |  | 14 | 0 | 14 | 1RGL001UD | 1LCC009BN | A 01 1L5541M3 1L505 A 01 1L5541M3 1L505 A 02 1L5541L3 1L505 A 03 1L5541K3 1L505 A 04 1L5532G1 1L505 A 05 1L5532H1 1L505 A 06 1L5543J3 1L505 A 07 1L5543H3 1L505 A 08 1L5543G3 1L505 | 1.5
1 | RGL | 1RGLC0301 | IN | IN | OUT | NO | 2 | 1.5 | NA | PVC | PVC | 1000V dc | FDR, TDR and V&T | 4RO (FDR & TDR) and 2RO (V&T) | NO | ALSTHOM | IMS | 13 | 0 | 13 | 1RGL002UB | 1RPA640AR | A 01 1L5541M3 1L505 A 01 1L5541M3 1L505 A 02 1L5541L3 1L505 A 03 1L5541K3 1L505 A 04 1L5532G1 1L505 A 05 1L5532H1 1L505 A 06 1L5543J3 1L505 A 07 1L5543H3 1L505 A 08 1L5543G3 1L505 | 1.5
1 | RGL | 1RGLC0302 | IN | IN | OUT | NO | 2 | 1.5 | NA | PVC | PVC | 1000V dc | FDR, TDR and V&T | 4RO (FDR & TDR) and 2RO (V&T) | NO | ALSTHOM | IMS | 11 | 0 | 11 | 1RGL002UB | 1RPA540AR | A 01 1L5541M3 1L505 A 01 1L5541M3 1L505 A 02 1L5541L3 1L505 A 03 1L5541K3 1L505 A 04 1L5532G1 1L505 A 05 1L5532H1 1L505 | 1.5
1 | RGL | 1RGLC0303 | IN | IN | OUT | NO | 2 | 1.5 | NA | PVC | PVC | 1000V dc | FDR, TDR and V&T | 4RO (FDR & TDR) and 2RO (V&T) | NO | ALSTHOM | IMS | 11 | 0 | 11 | 1RGL002UB | 1RPA540AR | A 01 1L5541M3 1L505 A 01 1L5541M3 1L505 A 02 1L5541L3 1L505 A 03 1L5541K3 1L505 A 04 1L5532G1 1L505 A 05 1L5532H1 1L505 | 1.5
1 | RGL | 1RGLC0304 | IN | IN | OUT | NO | 2 | 1.5 | NA | PVC | PVC | 1000V dc | FDR, TDR and V&T | 4RO (FDR & TDR) and 2RO (V&T) | NO | ALSTHOM | IMS | 11 | 0 | 11 | 1RGL002UB | 1RPA540AR | A 01 1L5541M3 1L505 A 01 1L5541M3 1L505 A 02 1L5541L3 1L505 A 03 1L5541K3 1L505 A 04 1L5532G1 1L505 A 05 1L5532H1 1L505 | 1.5
1 | RGL | 1RGLC0305 | OUT | OUT | OUT | NO | 2 | 1.5 | A | [5 empty] | NO |  |  | 8 | 0 | 8 | 1RGL001AR | 1RGL004AR | A 01 1W2210A1 1W228 A 01 1W2210A1 1W228 A 02 1W2205E1 1W228 A 03 1W2205F1 1W228 A 04 1W2214A1 1W228 | 1.5
1 | RGL | 1RGLC0306 | OUT | OUT | OUT | NO | 7 | 1.5 | A | [5 empty] | NO |  |  | 8 | 0 | 8 | 1RGL001AR | 1RGL004AR | A 01 1W2210A1 1W228 A 01 1W2210A1 1W228 A 02 1W2205E1 1W228 A 03 1W2205F1 1W228 A 04 1W2214A1 1W228 | 1.5
1 | RGL | 1RGLC0307 | OUT | OUT | OUT | NO | 4 | 1.5 | A | [5 empty] | NO |  |  | 70 | 0 | 70 | 1RGL002UB | 1RGL001AR | A 01 1L5541M3 1L505 A 01 1L5541M3 1L505 A 02 1L5541L3 1L505 A 03 1L5541K3 1L505 A 04 1L5532G1 1L505 A 05 1L5532H1 1L505 A 06 1L5532J1 1L505 A 07 1L5532K1 1L505 A 08 1L5545J6 1L505 A 09 1L5545H6 1L505 A 10 1L5545G6 1L505 A 11 1L5545F6 1L505 A 12 1L5545E6 1L505 A 13 1L5545D6 1L505 A 14 1L5545C6 1L505 A 15 1L5545B6 1L505 A 16 1L5525K3 1L505 A 17 1L55JGA1 1L505 A 18 1L44JGB1 1L404 A 19 1L4413A1 1L404 A 20 1L4413B2 1L404 A 21 1L4413C2 1L404 A 21 1L4413C2 1L405 A 22 1L4413D2 1L405 A 23 1W4413D2 1W401 A 24 1W4413E2 1W401 A 25 1W4413F2 1W401 A 26 1W4413G2 1W401 A 27 1W44M0A1 1W401 A 28 1W33M0B1 1W301 A 29 1W33M0A1 1W301 A 30 1W22M0A1 1W228 A 31 1W2205C1 1W228 A 32 1W2205D1 1W228 A 33 1W2210A1 1W228 | 1.5
1 | RGL | 1RGLC0308 | OUT | OUT | OUT | NO | 3 | 1.5 | A | [5 empty] | NO |  |  | 75 | 0 | 75 | 1RGL002UB | 1RGL003AR | A 01 1L5541M3 1L505 A 01 1L5541M3 1L505 A 02 1L5541L3 1L505 A 03 1L5541K3 1L505 A 04 1L5532G1 1L505 A 05 1L5532H1 1L505 A 06 1L5532J1 1L505 A 07 1L5532K1 1L505 A 08 1L5545J6 1L505 A 09 1L5545H6 1L505 A 10 1L5545G6 1L505 A 11 1L5545F6 1L505 A 12 1L5545E6 1L505 A 13 1L5545D6 1L505 A 14 1L5545C6 1L505 A 15 1L5545B6 1L505 A 16 1L5525K3 1L505 A 17 1L55JGA1 1L505 A 18 1L44JGB1 1L404 A 19 1L4413A1 1L404 A 20 1L4413B2 1L404 A 21 1L4413C2 1L404 A 21 1L4413C2 1L405 A 22 1L4413D2 1L405 A 23 1W4413D2 1W401 A 24 1W4413E2 1W401 A 25 1W4413F2 1W401 A 26 1W4413G2 1W401 A 27 1W44M0A1 1W401 A 28 1W33M0B1 1W301 A 29 1W33M0A1 1W301 A 30 1W22M0A1 1W228 A 31 1W2205C1 1W228 A 32 1W2205D1 1W228 A 33 1W2205E1 1W228 A 34 1W2211A1 1W228 | 1.5
1 | RGL | 1RGLC0309 | OUT | OUT | OUT | NO | 3 | 1.5 | A | [5 empty] | NO |  |  | 75 | 0 | 75 | 1RGL002UB | 1RGL004AR | A 01 1L5541M3 1L505 A 01 1L5541M3 1L505 A 02 1L5541L3 1L505 A 03 1L5541K3 1L505 A 04 1L5532G1 1L505 A 05 1L5532H1 1L505 A 06 1L5532J1 1L505 A 07 1L5532K1 1L505 A 08 1L5545J6 1L505 A 09 1L5545H6 1L505 A 10 1L5545G6 1L505 A 11 1L5545F6 1L505 A 12 1L5545E6 1L505 A 13 1L5545D6 1L505 A 14 1L5545C6 1L505 A 15 1L5545B6 1L505 A 16 1L5525K3 1L505 A 17 1L55JGA1 1L505 A 18 1L44JGB1 1L404 A 19 1L4413A1 1L404 A 20 1L4413B2 1L404 A 21 1L4413C2 1L404 A 21 1L4413C2 1L405 A 22 1L4413D2 1L405 A 23 1W4413D2 1W401 A 24 1W4413E2 1W401 A 25 1W4413F2 1W401 A 26 1W4413G2 1W401 A 27 1W44M0A1 1W401 A 28 1W33M0B1 1W301 A 29 1W33M0A1 1W301 A 30 1W22M0A1 1W228 A 31 1W2205C1 1W228 A 32 1W2205D1 1W228 A 33 1W2205E1 1W228 A 34 1W2205F1 1W228 A 35 1W2214B1 1W228 | 1.5
1 | RGL | 1RGLC0310 | OUT | OUT | OUT | NO | 3 | 1.5 | A | [5 empty] | NO |  |  | 71 | 0 | 71 | 1RGL002UB | 1RGL005AR | A 01 1L5541M3 1L505 A 01 1L5541M3 1L505 A 02 1L5541L3 1L505 A 03 1L5541K3 1L505 A 04 1L5532G1 1L505 A 05 1L5532H1 1L505 A 06 1L5532J1 1L505 A 07 1L5532K1 1L505 A 08 1L5545J6 1L505 A 09 1L5545H6 1L505 A 10 1L5545G6 1L505 A 11 1L5545F6 1L505 A 12 1L5545E6 1L505 A 13 1L5545D6 1L505 A 14 1L5545C6 1L505 A 15 1L5545B6 1L505 A 16 1L5525K3 1L505 A 17 1L55JGA1 1L505 A 18 1L44JGB1 1L404 A 19 1L4413A1 1L404 A 20 1L4413B2 1L404 A 21 1L4413C2 1L404 A 21 1L4413C2 1L405 A 22 1L4413D2 1L405 A 23 1W4413D2 1W401 A 24 1W4413E2 1W401 A 25 1W4413F2 1W401 A 26 1W4413G2 1W401 A 27 1W44M0A1 1W401 A 28 1W33M0B1 1W301 A 29 1W33M0A1 1W301 A 30 1W22M0A1 1W228 A 31 1W2205C1 1W228 A 32 1W2205D1 1W228 A 33 1W2205E1 1W228 A 34 1W2211A1 1W228 | 1.5
1 | RGL | 1RGLC0311 | OUT | OUT | OUT | NO | 3 | 1.5 | A | [5 empty] | NO |  |  | 72 | 0 | 72 | 1RGL002UB | 1RGL006AR | A 01 1L5541M3 1L505 A 01 1L5541M3 1L505 A 02 1L5541L3 1L505 A 03 1L5541K3 1L505 A 04 1L5532G1 1L505 A 05 1L5532H1 1L505 A 06 1L5532J1 1L505 A 07 1L5532K1 1L505 A 08 1L5545J6 1L505 A 09 1L5545H6 1L505 A 10 1L5545G6 1L505 A 11 1L5545F6 1L505 A 12 1L5545E6 1L505 A 13 1L5545D6 1L505 A 14 1L5545C6 1L505 A 15 1L5545B6 1L505 A 16 1L5525K3 1L505 A 17 1L55JGA2 1L505 A 18 1L44JGB2 1L404 A 19 1L4413A1 1L404 A 20 1L4413B2 1L404 A 21 1L4413C2 1L404 A 21 1L4413C2 1L405 A 22 1L4413D2 1L405 A 23 1W4413D2 1W401 A 24 1W4413E2 1W401 A 25 1W4413F2 1W401 A 26 1W4413G2 1W401 A 27 1W44M0A1 1W401 A 28 1W33M0B1 1W301 A 29 1W33M0A1 1W301 A 30 1W22M0A1 1W228 A 31 1W2205C1 1W228 A 32 1W2205D1 1W228 A 33 1W2205E1 1W228 A 34 1W2205F1 1W228 A 35 1W2214B1 1W228 | 1.5
1 | RGL | 1RGLC0312 | OUT | OUT | OUT | NO | 37 | 1.5 | NA | [5 empty] | NO |  |  | 42 | 0 | 42 | 1RGL003UB | 1KSCT17 | A 01 1L5541R3 1L505 A 01 1L5541R3 1L505 A 02 1L5536G4 1L505 A 03 1L55LMB3 1L505 A 04 1L66LMA3 1L605 A 05 1L6642D1 1L605 A 06 1L6642C1 1L605 A 07 1L6642B1 1L605 A 08 1L6642A1 1L605 A 09 1L6629F3 1L605 A 10 1L6629E3 1L605 A 10 1L6629E3 1L609 A 11 1L6629D3 1L609 A 12 1L6629C3 1L609 A 13 1L6629B3 1L609 A 14 1L6629A3 1L609 A 15 1L6628J3 1L609 A 16 1L6628H3 1L609 A 17 1L6628G3 1L609 A 18 1L6628F3 1L609 A 19 1L6628E3 1L609 A 20 1L6628D3 1L609 A 21 1L6628C3 1L609 A 22 1L6628B3 1L609 A 23 1L6628A3 1L609 | 1.5
1 | RGL | 1RGLC0313 | IN | IN | OUT | NO | 2 | 1.5 | NA | PVC | PVC | 1000V dc | FDR, TDR and V&T | 4RO (FDR & TDR) and 2RO (V&T) | NO | ALSTHOM | IMS | 20 | 0 | 20 | 1RGL002UB | 1RPB640AR | D 01 1L5580B1 1L509 D 01 1L5580B1 1L509 | 1.5
1 | RGL | 1RGLC0314 | OUT | OUT | OUT | NO | 4 | 1.5 | NA | [5 empty] | NO |  |  | 48 | 0 | 48 | 1RGL003UB | 1RGL517LA | A 01 1L5541R3 1L505 A 01 1L5541R3 1L505 A 02 1L5536G4 1L505 A 03 1L55LMB3 1L505 A 04 1L66LMA3 1L605 A 05 1L6642D1 1L605 A 06 1L6642C1 1L605 A 07 1L6642B1 1L605 A 08 1L6642A1 1L605 A 09 1L6629F3 1L605 A 10 1L6629E3 1L605 A 10 1L6629E3 1L609 A 11 1L6629D3 1L609 A 12 1L6607J1 1L609 A 13 1L6607H1 1L609 A 14 1L6607G1 1L609 A 15 1L6607F1 1L609 A 16 1L6607E1 1L607 A 17 1L6607D1 1L607 A 18 1L6607C1 1L607 A 19 1L6611A2 1L607 A 20 1L6611B2 1L607 A 21 1L6611C2 1L607 A 22 1L6613A1 1L607 A 23 1L6613B1 1L607 A 24 1L6613C1 1L607 A 25 1L6613D1 1L607 A 26 1L6613E1 1L607 | 1.5
1 | RGL | 1RGLC0315 | OUT | OUT | OUT | NO | 2 | 1.5 | A | [5 empty] | NO |  |  | 8 | 0 | 8 | 1RGL001AR | 1RGL004AR | A 01 1W2210A1 1W228 A 01 1W2210A1 1W228 A 02 1W2205E1 1W228 A 03 1W2205F1 1W228 A 04 1W2214A1 1W228 | 1.5
1 | RGL | 1RGLC0316 | OUT | OUT | OUT | NO | 2 | 1.5 | A | [5 empty] | NO |  |  | 4 | 0 | 4 | 1RGL001AR | 1RGL005AR | A 01 1W2210A1 1W228 A 01 1W2210A1 1W228 A 02 1W2205E1 1W228 A 03 1W2211A1 1W228 | 1.5
1 | RGL | 1RGLC0317 | OUT | OUT | OUT | NO | 2 | 1.5 | A | [5 empty] | NO |  |  | 4 | 0 | 4 | 1RGL001AR | 1RGL005AR | A 01 1W2210A1 1W228 A 01 1W2210A1 1W228 A 02 1W2205E1 1W228 A 03 1W2211A1 1W228 | 1.5
1 | RGL | 1RGLC0318 | OUT | OUT | OUT | NO | 7 | 1.5 | A | [5 empty] | NO |  |  | 4 | 0 | 4 | 1RGL001AR | 1RGL005AR | A 01 1W2210A1 1W228 A 01 1W2210A1 1W228 A 02 1W2205E1 1W228 A 03 1W2211A1 1W228 | 1.5
1 | RGL | 1RGLC0319 | OUT | OUT | OUT | NO | 2 | 1.5 | A | [5 empty] | NO |  |  | 6 | 0 | 6 | 1RGL001AR | 1RGL006AR | A 01 1W2210A1 1W228 A 01 1W2210A1 1W228 A 02 1W2205E1 1W228 A 03 1W2205F1 1W228 A 04 1W2214A1 1W228 | 1.5
1 | RGL | 1RGLC0320 | OUT | OUT | OUT | NO | 2 | 1.5 | A | [5 empty] | NO |  |  | 6 | 0 | 6 | 1RGL001AR | 1RGL006AR | A 01 1W2210A1 1W228 A 01 1W2210A1 1W228 A 02 1W2205E1 1W228 A 03 1W2205F1 1W228 A 04 1W2214A1 1W228 | 1.5
1 | RGL | 1RGLC0321 | OUT | OUT | OUT | NO | 7 | 1.5 | A | [5 empty] | NO |  |  | 6 | 0 | 6 | 1RGL001AR | 1RGL006AR | A 01 1W2210A1 1W228 A 01 1W2210A1 1W228 A 02 1W2205E1 1W228 A 03 1W2205F1 1W228 A 04 1W2214A1 1W228 | 1.5
1 | RGL | 1RGLC0322 | OUT | OUT | OUT | NO | 7 | 1.5 | A | [5 empty] | NO |  |  | 4 | 0 | 4 | 1RGL001AR | 1RGL008CR | A 01 1W2210A1 1W228 A 01 1W2210A1 1W228 | 1.5
1 | RGL | 1RGLC0323 | OUT | OUT | OUT | NO | 2 | 1.5 | A | [5 empty] | NO |  |  | 4 | 0 | 4 | 1RGL001AR | 1RGL008CR | A 01 1W2210A1 1W228 A 01 1W2210A1 1W228 | 1.5
1 | RGL | 1RGLC0324 | OUT | OUT | OUT | NO | 4 | 1.5 | A | [5 empty] | NO |  |  | 87 | 0 | 87 | 1KRG142AR | 1RGL001AR | A 01 1L6627A2 1L609 A 01 1L6627A2 1L609 A 02 1L6615C2 1L609 A 03 1L6615B2 1L609 A 04 1L6615A2 1L607 A 05 1L6612J2 1L607 A 06 1L6612H2 1L607 A 07 1L6618A1 1L607 A 08 1L66KEA1 1L607 A 09 1L55KEB1 1L507 A 10 1L55KEA1 1L507 A 11 1L44KEA1 1L406 A 12 1L4426C1 1L406 A 13 1L4420J1 1L406 A 14 1L4420H1 1L406 A 15 1L4420G1 1L406 A 16 1L4420F1 1L406 A 17 1L4420E1 1L404 A 18 1L4420D1 1L404 A 19 1L4420C1 1L404 A 20 1L4413C2 1L404 A 20 1L4413C2 1L405 A 21 1L4413D2 1L405 A 22 1W4413D2 1W401 A 23 1W4413E2 1W401 A 24 1W4413F2 1W401 A 25 1W4413G2 1W401 A 26 1W44M0A1 1W401 A 27 1W33M0B1 1W301 A 28 1W33M0A1 1W301 A 29 1W22M0A1 1W228 A 30 1W2205C1 1W228 A 31 1W2205D1 1W228 A 32 1W2210A1 1W228 | 1.5
1 | RGL | 1RGLC0325 | OUT | OUT | OUT | NO | 2 | 1.5 | NA | [5 empty] | NO |  |  | 25 | 0 | 25 | 1RGL401CC | 1KRG142AR | A 01 1L6613F1 1L607 A 01 1L6613F1 1L607 A 02 1L6612A2 1L607 A 03 1L6612B2 1L607 A 04 1L6612C2 1L607 A 05 1L6612D2 1L607 A 06 1L6612E2 1L607 A 07 1L6612F2 1L607 A 08 1L6612G2 1L607 A 09 1L6612H2 1L607 A 10 1L6612J2 1L607 A 11 1L6615A2 1L607 A 12 1L6615B2 1L609 A 13 1L6615C2 1L609 A 14 1L6627A2 1L609 | 1.5
1 | RGL | 1RGLC0326 | OUT | OUT | OUT | NO | 12 | 1.5 | A | [5 empty] | NO |  |  | 83 | 0 | 83 | 1RGL001AR | 1KSCP07 | A 01 1W2210A1 1W228 A 01 1W2210A1 1W228 A 02 1W2205D1 1W228 A 03 1W2205C1 1W228 A 04 1W22M0A1 1W228 A 05 1W33M0A1 1W301 A 06 1W33M0B1 1W301 A 07 1W44M0A1 1W401 A 08 1W4413G2 1W401 A 09 1W4413F2 1W401 A 10 1W4413E2 1W401 A 11 1W4413D2 1W401 A 12 1L4413D2 1L405 A 13 1L4413C2 1L404 A 13 1L4413C2 1L405 A 14 1L4420C1 1L404 A 15 1L4420D1 1L404 A 16 1L4420E1 1L404 A 17 1L4420F1 1L406 A 18 1L4420G1 1L406 A 19 1L4420H1 1L406 A 20 1L4420J1 1L406 A 21 1L4426C1 1L406 A 22 1L44KFA2 1L406 A 23 1L55KFA2 1L507 A 24 1L55KFB2 1L507 A 25 1L66KFA2 1L607 A 26 1L6619A1 1L607 A 27 1L6612F2 1L607 A 28 1L6612E2 1L607 A 29 1L6612D2 1L607 A 30 1L6612C2 1L607 A 31 1L6612B2 1L607 A 32 1L6612A2 1L607 A 33 1L6613F1 1L607 | 1.5
1 | RGL | 1RGLC0327 | OUT | OUT | OUT | NO | 2 | 1.5 | A | [5 empty] | NO |  |  | 6 | 0 | 6 | 1RGL001AR | 1RGL003AR | A 01 1W2210A1 1W228 A 01 1W2210A1 1W228 A 02 1W2205E1 1W228 A 03 1W2211A1 1W228 | 1.5
1 | RGL | 1RGLC0328 | OUT | OUT | OUT | NO | 2 | 1.5 | A | [5 empty] | NO |  |  | 6 | 0 | 6 | 1RGL001AR | 1RGL003AR | A 01 1W2210A1 1W228 A 01 1W2210A1 1W228 A 02 1W2205E1 1W228 A 03 1W2211A1 1W228 | 1.5
1 | RGL | 1RGLC0329 | OUT | OUT | OUT | NO | 37 | 1.5 | A | [5 empty] | NO |  |  | 83 | 0 | 83 | 1RGL001AR | 1KSCP08 | A 01 1W2210A1 1W228 A 01 1W2210A1 1W228 A 02 1W2205D1 1W228 A 03 1W2205C1 1W228 A 04 1W22M0A1 1W228 A 05 1W33M0A1 1W301 A 06 1W33M0B1 1W301 A 07 1W44M0A1 1W401 A 08 1W4413G2 1W401 A 09 1W4413F2 1W401 A 10 1W4413E2 1W401 A 11 1W4413D2 1W401 A 12 1L4413D2 1L405 A 13 1L4413C2 1L404 A 13 1L4413C2 1L405 A 14 1L4420C1 1L404 A 15 1L4420D1 1L404 A 16 1L4420E1 1L404 A 17 1L4420F1 1L406 A 18 1L4420G1 1L406 A 19 1L4420H1 1L406 A 20 1L4420J1 1L406 A 21 1L4426C1 1L406 A 22 1L44KFA2 1L406 A 23 1L55KFA2 1L507 A 24 1L55KFB2 1L507 A 25 1L66KFA2 1L607 A 26 1L6619A1 1L607 A 27 1L6612F2 1L607 A 28 1L6612E2 1L607 A 29 1L6612D2 1L607 A 30 1L6612C2 1L607 A 31 1L6612B2 1L607 A 32 1L6612A2 1L607 A 33 1L6613F2 1L607 A 34 1L6611H1 1L607 | 1.5
1 | RGL | 1RGLC0330 | OUT | OUT | OUT | NO | 37 | 1.5 | A | [5 empty] | NO |  |  | 83 | 0 | 83 | 1RGL001AR | 1KSCP08 | A 01 1W2210A1 1W228 A 01 1W2210A1 1W228 A 02 1W2205D1 1W228 A 03 1W2205C1 1W228 A 04 1W22M0A1 1W228 A 05 1W33M0A1 1W301 A 06 1W33M0B1 1W301 A 07 1W44M0A1 1W401 A 08 1W4413G2 1W401 A 09 1W4413F2 1W401 A 10 1W4413E2 1W401 A 11 1W4413D2 1W401 A 12 1L4413D2 1L405 A 13 1L4413C2 1L404 A 13 1L4413C2 1L405 A 14 1L4420C1 1L404 A 15 1L4420D1 1L404 A 16 1L4420E1 1L404 A 17 1L4420F1 1L406 A 18 1L4420G1 1L406 A 19 1L4420H1 1L406 A 20 1L4420J1 1L406 A 21 1L4426C1 1L406 A 22 1L44KFA2 1L406 A 23 1L55KFA2 1L507 A 24 1L55KFB2 1L507 A 25 1L66KFA2 1L607 A 26 1L6619A1 1L607 A 27 1L6612F2 1L607 A 28 1L6612E2 1L607 A 29 1L6612D2 1L607 A 30 1L6612C2 1L607 A 31 1L6612B2 1L607 A 32 1L6612A2 1L607 A 33 1L6613F2 1L607 A 34 1L6611H1 1L607 | 1.5
1 | RGL | 1RGLC0331 | OUT | OUT | OUT | NO | 37 | 1.5 | A | [5 empty] | NO |  |  | 83 | 0 | 83 | 1RGL001AR | 1KSCP08 | A 01 1W2210A1 1W228 A 01 1W2210A1 1W228 A 02 1W2205D1 1W228 A 03 1W2205C1 1W228 A 04 1W22M0A1 1W228 A 05 1W33M0A1 1W301 A 06 1W33M0B1 1W301 A 07 1W44M0A1 1W401 A 08 1W4413G2 1W401 A 09 1W4413F2 1W401 A 10 1W4413E2 1W401 A 11 1W4413D2 1W401 A 12 1L4413D2 1L405 A 13 1L4413C2 1L404 A 13 1L4413C2 1L405 A 14 1L4420C1 1L404 A 15 1L4420D1 1L404 A 16 1L4420E1 1L404 A 17 1L4420F1 1L406 A 18 1L4420G1 1L406 A 19 1L4420H1 1L406 A 20 1L4420J1 1L406 A 21 1L4426C1 1L406 A 22 1L44KFA2 1L406 A 23 1L55KFA2 1L507 A 24 1L55KFB2 1L507 A 25 1L66KFA2 1L607 A 26 1L6619A1 1L607 A 27 1L6612F2 1L607 A 28 1L6612E2 1L607 A 29 1L6612D2 1L607 A 30 1L6612C2 1L607 A 31 1L6612B2 1L607 A 32 1L6612A2 1L607 A 33 1L6613F2 1L607 A 34 1L6611H1 1L607 | 1.5
1 | RGL | 1RGLC0332 | OUT | OUT | OUT | NO | 37 | 1.5 | A | [5 empty] | NO |  |  | 83 | 0 | 83 | 1RGL001AR | 1KSCP08 | A 01 1W2210A1 1W228 A 01 1W2210A1 1W228 A 02 1W2205D1 1W228 A 03 1W2205C1 1W228 A 04 1W22M0A1 1W228 A 05 1W33M0A1 1W301 A 06 1W33M0B1 1W301 A 07 1W44M0A1 1W401 A 08 1W4413G2 1W401 A 09 1W4413F2 1W401 A 10 1W4413E2 1W401 A 11 1W4413D2 1W401 A 12 1L4413D2 1L405 A 13 1L4413C2 1L404 A 13 1L4413C2 1L405 A 14 1L4420C1 1L404 A 15 1L4420D1 1L404 A 16 1L4420E1 1L404 A 17 1L4420F1 1L406 A 18 1L4420G1 1L406 A 19 1L4420H1 1L406 A 20 1L4420J1 1L406 A 21 1L4426C1 1L406 A 22 1L44KFA2 1L406 A 23 1L55KFA2 1L507 A 24 1L55KFB2 1L507 A 25 1L66KFA2 1L607 A 26 1L6619A1 1L607 A 27 1L6612F2 1L607 A 28 1L6612E2 1L607 A 29 1L6612D2 1L607 A 30 1L6612C2 1L607 A 31 1L6612B2 1L607 A 32 1L6612A2 1L607 A 33 1L6613F2 1L607 A 34 1L6611H1 1L607 | 1.5
1 | RGL | 1RGLC0333 | OUT | OUT | OUT | NO | 37 | 1.5 | A | [5 empty] | NO |  |  | 83 | 0 | 83 | 1RGL001AR | 1KSCP08 | A 01 1W2210A1 1W228 A 01 1W2210A1 1W228 A 02 1W2205D1 1W228 A 03 1W2205C1 1W228 A 04 1W22M0A1 1W228 A 05 1W33M0A1 1W301 A 06 1W33M0B1 1W301 A 07 1W44M0A1 1W401 A 08 1W4413G2 1W401 A 09 1W4413F2 1W401 A 10 1W4413E2 1W401 A 11 1W4413D2 1W401 A 12 1L4413D2 1L405 A 13 1L4413C2 1L404 A 13 1L4413C2 1L405 A 14 1L4420C1 1L404 A 15 1L4420D1 1L404 A 16 1L4420E1 1L404 A 17 1L4420F1 1L406 A 18 1L4420G1 1L406 A 19 1L4420H1 1L406 A 20 1L4420J1 1L406 A 21 1L4426C1 1L406 A 22 1L44KFA2 1L406 A 23 1L55KFA2 1L507 A 24 1L55KFB2 1L507 A 25 1L66KFA2 1L607 A 26 1L6619A1 1L607 A 27 1L6612F2 1L607 A 28 1L6612E2 1L607 A 29 1L6612D2 1L607 A 30 1L6612C2 1L607 A 31 1L6612B2 1L607 A 32 1L6612A2 1L607 A 33 1L6613F2 1L607 A 34 1L6611H1 1L607 | 1.5
1 | RGL | 1RGLC0334 | OUT | OUT | OUT | NO | 7 | 1.5 | A | [5 empty] | NO |  |  | 6 | 0 | 6 | 1RGL001AR | 1RGL003AR | A 01 1W2210A1 1W228 A 01 1W2210A1 1W228 A 02 1W2205E1 1W228 A 03 1W2211A1 1W228 | 1.5
1 | RGL | 1RGLC0335 | OUT | OUT | OUT | NO | 37 | 1.5 | NA | [5 empty] | NO |  |  | 30 | 0 | 30 | 1RGL010AR | 1KSCT16 | A 01 1L6641C1 1L605 A 01 1L6641C1 1L605 A 02 1L6629E3 1L605 A 02 1L6629E3 1L609 A 03 1L6629D3 1L609 A 04 1L6629C3 1L609 A 05 1L6629B3 1L609 A 06 1L6629A3 1L609 A 07 1L6628J3 1L609 A 08 1L6628H3 1L609 A 09 1L6628G3 1L609 A 10 1L6628F3 1L609 A 11 1L6628E3 1L609 A 12 1L6628D3 1L609 A 13 1L6628C3 1L609 A 14 1L6628B3 1L609 A 15 1L6628A3 1L609 | 1.5
1 | RGL | 1RGLC0336 | OUT | OUT | OUT | NO | 37 | 1.5 | NA | [5 empty] | NO |  |  | 30 | 0 | 30 | 1RGL010AR | 1KSCT17 | A 01 1L6641C1 1L605 A 01 1L6641C1 1L605 A 02 1L6629E3 1L605 A 02 1L6629E3 1L609 A 03 1L6629D3 1L609 A 04 1L6629C3 1L609 A 05 1L6629B3 1L609 A 06 1L6629A3 1L609 A 07 1L6628J3 1L609 A 08 1L6628H3 1L609 A 09 1L6628G3 1L609 A 10 1L6628F3 1L609 A 11 1L6628E3 1L609 A 12 1L6628D3 1L609 A 13 1L6628C3 1L609 A 14 1L6628B3 1L609 A 15 1L6628A3 1L609 | 1.5
1 | RGL | 1RGLC0337 | OUT | OUT | OUT | NO | 37 | 1.5 | A | [5 empty] | NO |  |  | 78 | 0 | 78 | 1RGL001AR | 1RGL010AR | A 01 1W2210A1 1W228 A 01 1W2210A1 1W228 A 02 1W2205D1 1W228 A 03 1W2205C1 1W228 A 04 1W22M0A1 1W228 A 05 1W33M0A1 1W301 A 06 1W33M0B1 1W301 A 07 1W44M0A1 1W401 A 08 1W4413G2 1W401 A 09 1W4413F2 1W401 A 10 1W4413E2 1W401 A 11 1W4413D2 1W401 A 12 1L4413D2 1L405 A 13 1L4413C2 1L404 A 13 1L4413C2 1L405 A 14 1L4413B2 1L404 A 15 1L4483C1 1L404 A 16 1L4404J4 1L404 A 17 1L4416A2 1L404 A 18 1L44JLB1 1L404 A 19 1L55JLA1 1L506 A 20 1L55JLB1 1L506 A 21 1L66JLA1 1L605 A 22 1L6631B3 1L605 A 23 1L6632A1 1L605 A 24 1L6632B1 1L605 A 25 1L6639D1 1L605 A 26 1L6641C1 1L605 | 1.5
1 | RGL | 1RGLC0338 | OUT | OUT | OUT | NO | 12 | 1.5 | A | [5 empty] | NO |  |  | 83 | 0 | 83 | 1RGL001AR | 1KSCP07 | A 01 1W2210A1 1W228 A 01 1W2210A1 1W228 A 02 1W2205D1 1W228 A 03 1W2205C1 1W228 A 04 1W22M0A1 1W228 A 05 1W33M0A1 1W301 A 06 1W33M0B1 1W301 A 07 1W44M0A1 1W401 A 08 1W4413G2 1W401 A 09 1W4413F2 1W401 A 10 1W4413E2 1W401 A 11 1W4413D2 1W401 A 12 1L4413D2 1L405 A 13 1L4413C2 1L404 A 13 1L4413C2 1L405 A 14 1L4420C1 1L404 A 15 1L4420D1 1L404 A 16 1L4420E1 1L404 A 17 1L4420F1 1L406 A 18 1L4420G1 1L406 A 19 1L4420H1 1L406 A 20 1L4420J1 1L406 A 21 1L4426C1 1L406 A 22 1L44KFA2 1L406 A 23 1L55KFA2 1L507 A 24 1L55KFB2 1L507 A 25 1L66KFA2 1L607 A 26 1L6619A1 1L607 A 27 1L6612F2 1L607 A 28 1L6612E2 1L607 A 29 1L6612D2 1L607 A 30 1L6612C2 1L607 A 31 1L6612B2 1L607 A 32 1L6612A2 1L607 A 33 1L6613F1 1L607 | 1.5
1 | RGL | 1RGLC0339 | OUT | OUT | OUT | NO | 2 | 1.5 | NA | [5 empty] | NO |  |  | 30 | 0 | 30 | 1RGL010AR | 1RGL001TO | A 01 1L6641C1 1L605 A 01 1L6641C1 1L605 A 02 1L6629E3 1L605 A 02 1L6629E3 1L609 A 03 1L6629D3 1L609 A 04 1L6629C3 1L609 A 05 1L6629B3 1L609 A 06 1L6629A3 1L609 A 07 1L6628J3 1L609 A 08 1L6628H3 1L609 A 09 1L6628G3 1L609 A 10 1L6628F3 1L609 A 11 1L6628E3 1L609 A 12 1L6628D3 1L609 A 13 1L6628C3 1L609 A 14 1L6628B3 1L609 A 15 1L6628A3 1L609 | 1.5
1 | RGL | 1RGLC0341 | OUT | OUT | OUT | NO | 12 | 1.5 | A | [5 empty] | NO |  |  | 83 | 0 | 83 | 1RGL001AR | 1RGL003CC | A 01 1W2210A1 1W228 A 01 1W2210A1 1W228 A 02 1W2205D1 1W228 A 03 1W2205C1 1W228 A 04 1W22M0A1 1W228 A 05 1W33M0A1 1W301 A 06 1W33M0B1 1W301 A 07 1W44M0A1 1W401 A 08 1W4413G2 1W401 A 09 1W4413F2 1W401 A 10 1W4413E2 1W401 A 11 1W4413D2 1W401 A 12 1L4413D2 1L405 A 13 1L4413C2 1L404 A 13 1L4413C2 1L405 A 14 1L4420C1 1L404 A 15 1L4420D1 1L404 A 16 1L4420E1 1L404 A 17 1L4420F1 1L406 A 18 1L4420G1 1L406 A 19 1L4420H1 1L406 A 20 1L4420J1 1L406 A 21 1L4426C1 1L406 A 22 1L44KFA2 1L406 A 23 1L55KFA2 1L507 A 24 1L55KFB2 1L507 A 25 1L66KFA2 1L607 A 26 1L6619A1 1L607 A 27 1L6612F2 1L607 A 28 1L6612E2 1L607 A 29 1L6612D2 1L607 A 30 1L6612C2 1L607 A 31 1L6612B2 1L607 A 32 1L6612A2 1L607 A 33 1L6613F1 1L607 | 1.5
1 | RGL | 1RGLC0342 | OUT | OUT | OUT | NO | 12 | 1.5 | A | [5 empty] | NO |  |  | 83 | 0 | 83 | 1RGL001AR | 1KSCP07 | A 01 1W2210A1 1W228 A 01 1W2210A1 1W228 A 02 1W2205D1 1W228 A 03 1W2205C1 1W228 A 04 1W22M0A1 1W228 A 05 1W33M0A1 1W301 A 06 1W33M0B1 1W301 A 07 1W44M0A1 1W401 A 08 1W4413G2 1W401 A 09 1W4413F2 1W401 A 10 1W4413E2 1W401 A 11 1W4413D2 1W401 A 12 1L4413D2 1L405 A 13 1L4413C2 1L404 A 13 1L4413C2 1L405 A 14 1L4420C1 1L404 A 15 1L4420D1 1L404 A 16 1L4420E1 1L404 A 17 1L4420F1 1L406 A 18 1L4420G1 1L406 A 19 1L4420H1 1L406 A 20 1L4420J1 1L406 A 21 1L4426C1 1L406 A 22 1L44KFA2 1L406 A 23 1L55KFA2 1L507 A 24 1L55KFB2 1L507 A 25 1L66KFA2 1L607 A 26 1L6619A1 1L607 A 27 1L6612F2 1L607 A 28 1L6612E2 1L607 A 29 1L6612D2 1L607 A 30 1L6612C2 1L607 A 31 1L6612B2 1L607 A 32 1L6612A2 1L607 A 33 1L6613F1 1L607 | 1.5
1 | RGL | 1RGLC0343 | OUT | OUT | OUT | NO | 19 | 1.5 | A | [5 empty] | NO |  |  | 7 | 0 | 7 | 1RGL003AR | 1RGL008CR | A 01 1W2211A1 1W228 A 01 1W2211A1 1W228 A 02 1W2205E1 1W228 A 03 1W2205D1 1W228 A 04 1W2205C1 1W228 A 05 1W2208A1 1W228 | 1.5
1 | RGL | 1RGLC0344 | OUT | OUT | OUT | NO | 19 | 1.5 | A | [5 empty] | NO |  |  | 10 | 0 | 10 | 1RGL004AR | 1RGL008CR | A 01 1W2214B1 1W228 A 01 1W2214B1 1W228 A 02 1W2205F1 1W228 A 03 1W2205E1 1W228 A 04 1W2205D1 1W228 A 05 1W2205C1 1W228 A 06 1W2208A1 1W228 | 1.5
1 | RGL | 1RGLC0345 | OUT | OUT | OUT | NO | 19 | 1.5 | A | [5 empty] | NO |  |  | 5 | 0 | 5 | 1RGL005AR | 1RGL008CR | A 01 1W2211A1 1W228 A 01 1W2211A1 1W228 A 02 1W2205E1 1W228 A 03 1W2205D1 1W228 A 04 1W2205C1 1W228 A 05 1W2208A1 1W228 | 1.5
1 | RGL | 1RGLC0346 | OUT | OUT | OUT | NO | 19 | 1.5 | A | [5 empty] | NO |  |  | 7 | 0 | 7 | 1RGL006AR | 1RGL008CR | A 01 1W2214B1 1W228 A 01 1W2214B1 1W228 A 02 1W2205F1 1W228 A 03 1W2205E1 1W228 A 04 1W2205D1 1W228 A 05 1W2205C1 1W228 A 06 1W2208A1 1W228 | 1.5
1 | RGL | 1RGLC0350 | OUT | OUT | OUT | NO | 37 | 0.5 | NA | [5 empty] | NO |  |  | 31 | 0 | 31 | 1RGL009AR | 1KSCT16 | A 01 1L6641B1 1L605 A 01 1L6641B1 1L605 A 02 1L6641C1 1L605 A 03 1L6629E3 1L605 A 03 1L6629E3 1L609 A 04 1L6629D3 1L609 A 05 1L6629C3 1L609 A 06 1L6629B3 1L609 A 07 1L6629A3 1L609 A 08 1L6628J3 1L609 A 09 1L6628H3 1L609 A 10 1L6628G3 1L609 A 11 1L6628F3 1L609 A 12 1L6628E3 1L609 A 13 1L6628D3 1L609 A 14 1L6628C3 1L609 A 15 1L6628B3 1L609 A 16 1L6628A3 1L609 | 0.5
1 | RGL | 1RGLC0351 | OUT | OUT | OUT | NO | 37 | 0.5 | NA | [5 empty] | NO |  |  | 31 | 0 | 31 | 1RGL009AR | 1KSCT16 | A 01 1L6641B1 1L605 A 01 1L6641B1 1L605 A 02 1L6641C1 1L605 A 03 1L6629E3 1L605 A 03 1L6629E3 1L609 A 04 1L6629D3 1L609 A 05 1L6629C3 1L609 A 06 1L6629B3 1L609 A 07 1L6629A3 1L609 A 08 1L6628J3 1L609 A 09 1L6628H3 1L609 A 10 1L6628G3 1L609 A 11 1L6628F3 1L609 A 12 1L6628E3 1L609 A 13 1L6628D3 1L609 A 14 1L6628C3 1L609 A 15 1L6628B3 1L609 A 16 1L6628A3 1L609 | 0.5
1 | RGL | 1RGLC0352 | OUT | OUT | OUT | NO | 37 | 0.5 | NA | [5 empty] | NO |  |  | 31 | 0 | 31 | 1RGL009AR | 1KSCT16 | A 01 1L6641B1 1L605 A 01 1L6641B1 1L605 A 02 1L6641C1 1L605 A 03 1L6629E3 1L605 A 03 1L6629E3 1L609 A 04 1L6629D3 1L609 A 05 1L6629C3 1L609 A 06 1L6629B3 1L609 A 07 1L6629A3 1L609 A 08 1L6628J3 1L609 A 09 1L6628H3 1L609 A 10 1L6628G3 1L609 A 11 1L6628F3 1L609 A 12 1L6628E3 1L609 A 13 1L6628D3 1L609 A 14 1L6628C3 1L609 A 15 1L6628B3 1L609 A 16 1L6628A3 1L609 | 0.5
1 | RGL | 1RGLC0353 | OUT | OUT | OUT | NO | 37 | 0.5 | NA | [5 empty] | NO |  |  | 31 | 0 | 31 | 1RGL009AR | 1KSCT16 | A 01 1L6641B1 1L605 A 01 1L6641B1 1L605 A 02 1L6641C1 1L605 A 03 1L6629E3 1L605 A 03 1L6629E3 1L609 A 04 1L6629D3 1L609 A 05 1L6629C3 1L609 A 06 1L6629B3 1L609 A 07 1L6629A3 1L609 A 08 1L6628J3 1L609 A 09 1L6628H3 1L609 A 10 1L6628G3 1L609 A 11 1L6628F3 1L609 A 12 1L6628E3 1L609 A 13 1L6628D3 1L609 A 14 1L6628C3 1L609 A 15 1L6628B3 1L609 A 16 1L6628A3 1L609 | 0.5
1 | RGL | 1RGLC0354 | OUT | OUT | OUT | NO | 37 | 0.5 | NA | [5 empty] | NO |  |  | 31 | 0 | 31 | 1RGL009AR | 1KSCT17 | A 01 1L6641B1 1L605 A 01 1L6641B1 1L605 A 02 1L6641C1 1L605 A 03 1L6629E3 1L605 A 03 1L6629E3 1L609 A 04 1L6629D3 1L609 A 05 1L6629C3 1L609 A 06 1L6629B3 1L609 A 07 1L6629A3 1L609 A 08 1L6628J3 1L609 A 09 1L6628H3 1L609 A 10 1L6628G3 1L609 A 11 1L6628F3 1L609 A 12 1L6628E3 1L609 A 13 1L6628D3 1L609 A 14 1L6628C3 1L609 A 15 1L6628B3 1L609 A 16 1L6628A3 1L609 | 0.5
1 | RGL | 1RGLC0355 | OUT | OUT | OUT | NO | 37 | 0.5 | NA | [5 empty] | NO |  |  | 31 | 0 | 31 | 1RGL009AR | 1KSCT16 | A 01 1L6641B1 1L605 A 01 1L6641B1 1L605 A 02 1L6641C1 1L605 A 03 1L6629E3 1L605 A 03 1L6629E3 1L609 A 04 1L6629D3 1L609 A 05 1L6629C3 1L609 A 06 1L6629B3 1L609 A 07 1L6629A3 1L609 A 08 1L6628J3 1L609 A 09 1L6628H3 1L609 A 10 1L6628G3 1L609 A 11 1L6628F3 1L609 A 12 1L6628E3 1L609 A 13 1L6628D3 1L609 A 14 1L6628C3 1L609 A 15 1L6628B3 1L609 A 16 1L6628A3 1L609 | 0.5
1 | RGL | 1RGLC0356 | OUT | OUT | OUT | NO | 37 | 0.5 | NA | [5 empty] | NO |  |  | 31 | 0 | 31 | 1RGL009AR | 1KSCT16 | A 01 1L6641B1 1L605 A 01 1L6641B1 1L605 A 02 1L6641C1 1L605 A 03 1L6629E3 1L605 A 03 1L6629E3 1L609 A 04 1L6629D3 1L609 A 05 1L6629C3 1L609 A 06 1L6629B3 1L609 A 07 1L6629A3 1L609 A 08 1L6628J3 1L609 A 09 1L6628H3 1L609 A 10 1L6628G3 1L609 A 11 1L6628F3 1L609 A 12 1L6628E3 1L609 A 13 1L6628D3 1L609 A 14 1L6628C3 1L609 A 15 1L6628B3 1L609 A 16 1L6628A3 1L609 | 0.5
1 | RGL | 1RGLC0357 | OUT | OUT | OUT | NO | 37 | 0.5 | NA | [5 empty] | NO |  |  | 31 | 0 | 31 | 1RGL009AR | 1KSCT16 | A 01 1L6641B1 1L605 A 01 1L6641B1 1L605 A 02 1L6641C1 1L605 A 03 1L6629E3 1L605 A 03 1L6629E3 1L609 A 04 1L6629D3 1L609 A 05 1L6629C3 1L609 A 06 1L6629B3 1L609 A 07 1L6629A3 1L609 A 08 1L6628J3 1L609 A 09 1L6628H3 1L609 A 10 1L6628G3 1L609 A 11 1L6628F3 1L609 A 12 1L6628E3 1L609 A 13 1L6628D3 1L609 A 14 1L6628C3 1L609 A 15 1L6628B3 1L609 A 16 1L6628A3 1L609 | 0.5
1 | RGL | 1RGLC0358 | OUT | OUT | OUT | NO | 37 | 0.5 | NA | [5 empty] | NO |  |  | 31 | 0 | 31 | 1RGL009AR | 1KSCT16 | A 01 1L6641B1 1L605 A 01 1L6641B1 1L605 A 02 1L6641C1 1L605 A 03 1L6629E3 1L605 A 03 1L6629E3 1L609 A 04 1L6629D3 1L609 A 05 1L6629C3 1L609 A 06 1L6629B3 1L609 A 07 1L6629A3 1L609 A 08 1L6628J3 1L609 A 09 1L6628H3 1L609 A 10 1L6628G3 1L609 A 11 1L6628F3 1L609 A 12 1L6628E3 1L609 A 13 1L6628D3 1L609 A 14 1L6628C3 1L609 A 15 1L6628B3 1L609 A 16 1L6628A3 1L609 | 0.5
1 | RGL | 1RGLC0359 | OUT | OUT | OUT | NO | 37 | 0.5 | NA | [5 empty] | NO |  |  | 31 | 0 | 31 | 1RGL009AR | 1KSCT16 | A 01 1L6641B1 1L605 A 01 1L6641B1 1L605 A 02 1L6641C1 1L605 A 03 1L6629E3 1L605 A 03 1L6629E3 1L609 A 04 1L6629D3 1L609 A 05 1L6629C3 1L609 A 06 1L6629B3 1L609 A 07 1L6629A3 1L609 A 08 1L6628J3 1L609 A 09 1L6628H3 1L609 A 10 1L6628G3 1L609 A 11 1L6628F3 1L609 A 12 1L6628E3 1L609 A 13 1L6628D3 1L609 A 14 1L6628C3 1L609 A 15 1L6628B3 1L609 A 16 1L6628A3 1L609 | 0.5
1 | RGL | 1RGLC0360 | OUT | OUT | OUT | NO | 37 | 0.5 | NA | [5 empty] | NO |  |  | 31 | 0 | 31 | 1RGL009AR | 1KSCT16 | A 01 1L6641B1 1L605 A 01 1L6641B1 1L605 A 02 1L6641C1 1L605 A 03 1L6629E3 1L605 A 03 1L6629E3 1L609 A 04 1L6629D3 1L609 A 05 1L6629C3 1L609 A 06 1L6629B3 1L609 A 07 1L6629A3 1L609 A 08 1L6628J3 1L609 A 09 1L6628H3 1L609 A 10 1L6628G3 1L609 A 11 1L6628F3 1L609 A 12 1L6628E3 1L609 A 13 1L6628D3 1L609 A 14 1L6628C3 1L609 A 15 1L6628B3 1L609 A 16 1L6628A3 1L609 | 0.5
1 | RGL | 1RGLC0361 | OUT | OUT | OUT | NO | 37 | 0.5 | NA | [5 empty] | NO |  |  | 31 | 0 | 31 | 1RGL009AR | 1KSCT16 | A 01 1L6641B1 1L605 A 01 1L6641B1 1L605 A 02 1L6641C1 1L605 A 03 1L6629E3 1L605 A 03 1L6629E3 1L609 A 04 1L6629D3 1L609 A 05 1L6629C3 1L609 A 06 1L6629B3 1L609 A 07 1L6629A3 1L609 A 08 1L6628J3 1L609 A 09 1L6628H3 1L609 A 10 1L6628G3 1L609 A 11 1L6628F3 1L609 A 12 1L6628E3 1L609 A 13 1L6628D3 1L609 A 14 1L6628C3 1L609 A 15 1L6628B3 1L609 A 16 1L6628A3 1L609 | 0.5
1 | RGL | 1RGLC0362 | OUT | OUT | OUT | NO | 37 | 0.5 | NA | [5 empty] | NO |  |  | 31 | 0 | 31 | 1RGL009AR | 1KSCT17 | A 01 1L6641B1 1L605 A 01 1L6641B1 1L605 A 02 1L6641C1 1L605 A 03 1L6629E3 1L605 A 03 1L6629E3 1L609 A 04 1L6629D3 1L609 A 05 1L6629C3 1L609 A 06 1L6629B3 1L609 A 07 1L6629A3 1L609 A 08 1L6628J3 1L609 A 09 1L6628H3 1L609 A 10 1L6628G3 1L609 A 11 1L6628F3 1L609 A 12 1L6628E3 1L609 A 13 1L6628D3 1L609 A 14 1L6628C3 1L609 A 15 1L6628B3 1L609 A 16 1L6628A3 1L609 | 0.5
1 | RGL | 1RGLC0363 | OUT | OUT | OUT | NO | 2 | 1.5 | A | [5 empty] | NO |  |  | 20 | 0 | 20 | 1RGL002AR | 1RGL003AR | IND (SITE RUN) | 1.5
1 | RGL | 1RGLC0364 | OUT | OUT | OUT | NO | 2 | 1.5 | A | [5 empty] | NO |  |  | 10 | 0 | 10 | 1RGL004AR | 1RGL003AR | A 01 1W2214A1 1W228 A 01 1W2214A1 1W228 A 02 1W2205F1 1W228 A 03 1W2211A1 1W228 | 1.5
1 | RGL | 1RGLC0365 | OUT | OUT | OUT | NO | 2 | 1.5 | A | [5 empty] | NO |  |  | 8 | 0 | 8 | 1RGL004AR | 1RGL006AR | A 01 1W2214A1 1W228 A 01 1W2214A1 1W228 | 1.5
1 | RGL | 1RGLC0366 | OUT | OUT | OUT | NO | 2 | 1.5 | A | [5 empty] | NO |  |  | 5 | 0 | 5 | 1RGL005AR | 1RGL006AR | A 01 1W2211A1 1W228 A 01 1W2211A1 1W228 A 02 1W2205F1 1W228 A 03 1W2214A1 1W228 | 1.5
1 | RGL | 1RGLC0400 | OUT | OUT | OUT | NO |  |  | NA | [5 empty] | NO |  |  |  |  | 20 | 1RGL001AR | 1RGL001CR | IND (SITE RUN) | 24 x 1.5 | [5 empty] | duplicate cable numbers
1 | RGL | 1RGLC0401 | OUT | OUT | OUT | NO |  |  | NA | [5 empty] | NO |  |  |  |  | 20 | 1RGL001AR | 1RGL001CR | IND (SITE RUN) | 24 x 1.5 | [5 empty] | duplicate cable numbers
1 | RGL | 1RGLC0402 | OUT | OUT | OUT | NO |  |  | NA | [5 empty] | NO |  |  |  |  | 20 | 1RGL001AR | 1RGL001CR | IND (SITE RUN) | 7 x 1.5 | [5 empty] | duplicate cable numbers
1 | RGL | 1RGLC0403 | OUT | OUT | OUT | NO |  |  | NA | [5 empty] | NO |  |  |  |  | 15 | 1RGL101AR | 1RGL001CR | IND (SITE RUN) | 7 x 1.5 | [5 empty] | duplicate cable numbers
1 | RGL | 1RGLC0404 | OUT | OUT | OUT | NO |  |  | NA | [5 empty] | NO |  |  |  |  | 100 | 1RGL001CR | 1RPA021UM | IND, 1L3M03A, 13M03A, 4M03A, W4131F-F, 4L4132A, 1L4241A, 1L4JM1A, 1L5JM1A, 1L5254G-E, 1L5421R-B, 1L5364G-H, 5412RS, IND | 7 x 1.5 | [5 empty] | duplicate cable number
1 | RGL | 1RGLC0405 | OUT | OUT | OUT | NO |  |  | NA | [5 empty] | NO |  |  |  |  | 80 | 1RGL001CR | 1RPB021UM | IND, IND, 4W21A, 4541A, 4541A, 1L4K41A, 1L5K41A, 5742B-W, 5734A-G, IND | 7 x 1.5 | [5 empty] | duplicate cable number
1 | RGL | 1RGLC0406 | OUT | OUT | OUT | NO |  |  | NA | [5 empty] | NO |  |  |  |  | 20 | 1RGL001AR | 1RGL001CR | IND (SITE RUN) | 7 x 1.5 | [5 empty] | duplicate cable numbers
1 | RGL | 1RGLC0407 | OUT | OUT | OUT | NO |  |  | NA | [5 empty] | NO |  |  |  |  | 20 | 1RGL001AR | 1RGL001CR | IND (SITE RUN) | 12 x 1.5 | [5 empty] | duplicate cable numbers
1 | RGL | 1RGLC0408 | OUT | OUT | OUT | NO |  |  | NA | [5 empty] | NO |  |  |  |  | 20 | 1RGL001AR | 1RGL001CR | IND (SITE RUN) | 12 x 1.5 | [5 empty] | duplicate cable numbers
1 | RGL | 1RGLC0409 | OUT | OUT | OUT | NO |  |  | NA | [5 empty] | NO |  |  |  |  | 12 | 1RGL001AR | 1RGL101AR | IND (SITE RUN) | 4 x 1.5 | [5 empty] | duplicate cable numbers
1 | RGL | 1RGLC0410 | OUT | OUT | OUT | NO |  |  | NA | [5 empty] | NO |  |  |  |  | 10 | 1RGL001AR | 1RGL101AR | IND (SITE RUN) | 24 x 1.5 | [5 empty] | duplicate cable numbers
1 | RGL | 1RGLC0411 | OUT | OUT | OUT | NO |  |  | NA | [5 empty] | NO |  |  |  |  | 12 | 1RGL001AR | 1RGL102AR | IND (SITE RUN) | 24 x 1.5 | [5 empty] | duplicate cable numbers
1 | RGL | 1RGLC0412 | OUT | OUT | OUT | NO |  |  | NA | [5 empty] | NO |  |  |  |  | 13 | 1RGL001AR | 1RGL103AR | IND (SITE RUN) | 24 x 1.5 | [5 empty] | duplicate cable numbers
1 | RGL | 1RGLC0413 | OUT | OUT | OUT | NO |  |  | NA | [5 empty] | NO |  |  |  |  | 13 | 1RGL001AR | 1RGL104AR | IND (SITE RUN) | 24 x 1.5 | [5 empty] | duplicate cable numbers
1 | RGL | 1RGLC0414 | OUT | OUT | OUT | NO |  |  | NA | [5 empty] | NO |  |  |  |  | 15 | 1RGL001AR | 1RGL105AR | IND (SITE RUN) | 24 x 1.5 | [5 empty] | duplicate cable numbers
1 | RGL | 1RGLC0415 | OUT | OUT | OUT | NO |  |  | NA | [5 empty] | NO |  |  |  |  | 15 | 1RGL001AR | 1RGL106AR | IND (SITE RUN) | 24 x 1.5 | [5 empty] | duplicate cable numbers
1 | RGL | 1RGLC0416 | OUT | OUT | OUT | NO |  |  | NA | [5 empty] | NO |  |  |  |  | 12 | 1RGL001AR | 1RGL107AR | IND (SITE RUN) | 24 x 1.5 | [5 empty] | duplicate cable numbers
1 | RGL | 1RGLC0417 | OUT | OUT | OUT | NO |  |  | NA | [5 empty] | NO |  |  |  |  | 12 | 1RGL001AR | 1RGL108AR | IND (SITE RUN) | 24 x 1.5 | [5 empty] | duplicate cable numbers
1 | RGL | 1RGLC0418 | OUT | OUT | OUT | NO |  |  | NA | [5 empty] | NO |  |  |  |  | 13 | 1RGL001AR | 1RGL109AR | IND (SITE RUN) | 24 x 1.5 | [5 empty] | duplicate cable numbers
1 | RGL | 1RGLC0419 | OUT | OUT | OUT | NO |  |  | NA | [5 empty] | NO |  |  |  |  | 13 | 1RGL001AR | 1RGL110AR | IND (SITE RUN) | 24 x 1.5 | [5 empty] | duplicate cable numbers
1 | RGL | 1RGLC0420 | OUT | OUT | OUT | NO |  |  | NA | [5 empty] | NO |  |  |  |  | 15 | 1RGL001AR | 1RGL111AR | IND (SITE RUN) | 24 x 1.5 | [5 empty] | duplicate cable numbers
1 | RGL | 1RGLC0421 | OUT | OUT | OUT | NO |  |  | NA | [5 empty] | NO |  |  |  |  | 15 | 1RGL001AR | 1RGL112AR | IND (SITE RUN) | 24 x 1.5 | [5 empty] | duplicate cable numbers
1 | RGL | 1RGLC0422 | OUT | OUT | OUT | NO |  |  | NA | [5 empty] | NO |  |  |  |  | 12 | 1RGL103AR | 1RGL110AR | IND (SITE RUN) | 7 x 1.5 | [5 empty] | duplicate cable numbers
1 | RGL | 1RGLC0423 | OUT | OUT | OUT | NO |  |  | NA | [5 empty] | NO |  |  |  |  | 12 | 1RGL105AR | 1RGL112AR | IND (SITE RUN) | 7 x 1.5 | [5 empty] | duplicate cable numbers
1 | RGL | 1RGLC0424 | OUT | OUT | OUT | NO |  |  | A | [5 empty] | NO |  |  |  |  | 50 | 1RGL010AR | 1KSCP071 | IND, 1L6101F-T, W6612A, IND, 6064D-K, IND | 4 x 1.5 | [5 empty] | not in pericles
1 | RGL | 1RGLC0425 | OUT | OUT | OUT | NO |  |  | A | [5 empty] | NO |  |  |  |  | 120 | 1RGL001CR | 1KSCP082 | IND, 1L6102F-H, 6063C, 6312A-F, IND, 6JC3A, 5JC3A, 4JC5A, 4131A-E, 1W4131E, 2M04A, IND | 7 x 1.5 | [5 empty] | duplicate cable numbers
1 | RGL | 1RGLC0426 | OUT | OUT | OUT | NO |  |  | NA | [5 empty] | NO |  |  |  |  | 50 | 1RGL010AR | 1KSCP071 | IND, 1L6101F-T, W6612A, IND, 6064D-K, IND | 7 x 1.5 | [5 empty] | not in pericles
1 | RGL | 1RGLC0427 | OUT | OUT | OUT | NO |  |  | A | [5 empty] | NO |  |  |  |  | 12 | 1RGL001AR | 1RGL101AR | IND (SITE RUN) | 2 x 2.5 | [5 empty] | duplicate cable numbers
1 | RGL | 1RGLC0428 | OUT | OUT | OUT | NO |  |  | A | [5 empty] | NO |  |  |  |  | 12 | 1RGL001AR | 1RGL102AR | IND (SITE RUN) | 2 x 2.5 | [5 empty] | duplicate cable numbers
1 | RGL | 1RGLC0429 | OUT | OUT | OUT | NO |  |  | A | [5 empty] | NO |  |  |  |  | 12 | 1RGL001AR | 1RGL107AR | IND (SITE RUN) | 2 x 2.5 | [5 empty] | duplicate cable numbers
1 | RGL | 1RGLC0430 | OUT | OUT | OUT | NO |  |  | A | [5 empty] | NO |  |  |  |  | 12 | 1RGL001AR | 1RGL108AR | IND (SITE RUN) | 2 x 2.5 | [5 empty] | duplicate cable numbers
1 | RGL | 1RGLC0435 | OUT | OUT | OUT | NO | [8 empty] | NO | [14 empty] | not in pericles
1 | RGL | 1RGLC0901 | OUT | OUT | OUT | NO | [8 empty] | NO | [5 empty] | 1KRG142AR | 1KSAF04AR |  | 2c x 1,5mm2 | [5 empty] | not in pericles
1 | RGL | 1RGLC0902 | OUT | OUT | OUT | NO | [8 empty] | NO | [5 empty] | 1RGL002UB | 1RPN004UB |  | 7 x 1,5mm2 non-armoured control cable | [5 empty] | not in pericles
1 | RGL | 1RGLC0B A | OUT | OUT | OUT | NO |  |  | NA | [5 empty] | NO |  |  |  |  | 12 | 1RGL009AR | 1RGL010ARX34 | IND (SITE RUN) | 4 x 1.5 | [5 empty] | not in pericles
1 | RGL | 1RGLC0B B | OUT | OUT | OUT | NO |  |  | NA | [5 empty] | NO |  |  |  |  | 10 | 1RGL009ARA | 1RGL010ARX33 | IND (SITE RUN) | 30 x 1.5 | [5 empty] | not in pericles
1 | RGL | 1RGLC0B C | OUT | OUT | OUT | NO |  |  | NA | [5 empty] | NO |  |  |  |  | 10 | 1RGL009ARA | 1RGL010ARX33 | IND (SITE RUN) | 30 x 1.5 | [5 empty] | not in pericles
1 | RGL | 1RGLC0B D | OUT | OUT | OUT | NO |  |  | NA | [5 empty] | NO |  |  |  |  | 12 | 1RGL009AR | 1RGL010ARX34 | IND (SITE RUN) | 4 x 1.5 | [5 empty] | not in pericles
1 | RGL | 1RGLC0B E | OUT | OUT | OUT | NO |  |  | NA | [5 empty] | NO |  |  |  |  | 14 | 1RGL009ARB | 1RGL010ARX33 | IND (SITE RUN) | 30 x 1.5 | [5 empty] | not in pericles
1 | RGL | 1RGLC0B F | OUT | OUT | OUT | NO |  |  | NA | [5 empty] | NO |  |  |  |  | 14 | 1RGL009ARB | 1RGL010ARX33 | IND (SITE RUN) | 30 x 1.5 | [5 empty] | not in pericles
1 | RGL | 1RGLC0B G | OUT | OUT | OUT | NO |  |  | NA | [5 empty] | NO |  |  |  |  | 12 | 1RGL009AR | 1RGL010ARX34 | IND (SITE RUN) | 4 x 1.5 | [5 empty] | not in pericles
1 | RGL | 1RGLC0B H | OUT | OUT | OUT | NO |  |  | NA | [5 empty] | NO |  |  |  |  | 16 | 1RGL009ARC | 1RGL010ARX33 | IND (SITE RUN) | 30 x 1.5 | [5 empty] | not in pericles
1 | RGL | 1RGLC0B J | OUT | OUT | OUT | NO |  |  | NA | [5 empty] | NO |  |  |  |  | 16 | 1RGL009ARC | 1RGL010ARX33 | IND (SITE RUN) | 30 x 1.5 | [5 empty] | not in pericles
1 | RIC | 1RICC0001 | IN | IN | OUT | NO | 12 | 1.5 | NA | PVC | PVC | 1000V dc | FDR, TDR and V&T | 4RO (FDR & TDR) and 2RO (V&T) | NO | ALSTHOM | EMS | 37 | 40 | 40 | 1RIC001UB | 1KSAD10AR | A 01 1L5545E6 1L505 A 01 1L5545E6 1L505 A 02 1L5545F6 1L505 A 03 1L5529K2 1L505 A 04 1L5529J2 1L505 A 05 1L5529H2 1L505 A 06 1L5529G2 1L505 A 07 1L5529F2 1L506 A 08 1L5529E2 1L506 A 09 1L5529D2 1L506 A 10 1L5529C2 1L506 A 11 1L5529B2 1L506 A 12 1L5529A2 1L506 A 13 1L5504W3 1L507 A 14 1L5504V3 1L507 A 15 1L5504U3 1L507 A 16 1L5504T3 1L507 A 17 1L5504S3 1L507 A 18 1L5504R3 1L507 A 19 1L5504P3 1L507 A 20 1L5504N3 1L507 A 21 1L5518E1 1L507 A 22 1L5518F1 1L507 A 23 1L5506M1 1L507 A 24 1L5506L1 1L507 A 25 1L5506K1 1L507 A 26 1L55KFB2 1L507 A 27 1L66KFA2 1L607 A 28 1L6619A1 1L607 A 29 1L6612G1 1L607 | 1.5
1 | RIC | 1RICC0002 | IN | IN | OUT | NO | 2 | 1.5 | NA | PVC | PVC | 1000V dc | FDR, TDR and V&T | 4RO (FDR & TDR) and 2RO (V&T) | NO | ALSTHOM | EMS | 21 | 30 | 30 | 1RIC501UB | 1KSAJ04AR | B 01 1L5553S4 1L509 B 01 1L5553S4 1L509 B 02 1L5553R4 1L509 B 03 1L5553P4 1L509 B 04 1L5553N4 1L509 B 05 1L5553M4 1L509 B 06 1L5553L4 1L509 B 07 1L5553K4 1L509 B 08 1L5553J4 1L509 B 09 1L5553H4 1L509 B 10 1L5553G4 1L509 B 11 1L5553F4 1L509 B 12 1L5553E4 1L509 B 13 1L5553D4 1L509 B 14 1L5553C4 1L509 B 15 1L5575C4 1L509 | 1.5
1 | RIC | 1RICC0003 | IN | IN | OUT | NO | 12 | 1.5 | NA | PVC | PVC | 1000V dc | FDR, TDR and V&T | 4RO (FDR & TDR) and 2RO (V&T) | NO | ALSTHOM | EMS | 21 | 24 | 24 | 1RIC001UB | 1KIT087BN | A 01 1L5545D6 1L505 A 01 1L5545D6 1L505 A 02 1L5545C6 1L505 A 03 1L5526K2 1L505 A 04 1L5526J2 1L505 A 05 1L5526H2 1L505 A 06 1L5526G2 1L505 A 07 1L5526F2 1L506 A 08 1L5526E2 1L506 A 09 1L5526D2 1L506 A 10 1L5526C2 1L506 A 11 1L5526B2 1L506 A 12 1L5526A2 1L506 A 13 1L5501W2 1L507 A 14 1L5501V2 1L507 A 15 1L5501U2 1L507 A 16 1L5501T2 1L507 | 1.5
1 | RIC | 1RICC0004 | IN | IN | OUT | NO | 9 | 1.5 | NA | PVC | PVC | 1000V dc | FDR, TDR and V&T | 4RO (FDR & TDR) and 2RO (V&T) | NO | ALSTHOM | EMS | 21 | 25 | 25 | 1RIC501UB | 1KIT032BN | B 01 1L5553S4 1L509 B 01 1L5553S4 1L509 B 02 1L5553R4 1L509 B 03 1L5553P4 1L509 B 04 1L5553N4 1L509 B 05 1L5553M4 1L509 B 06 1L5553L4 1L509 B 07 1L5553K4 1L509 B 08 1L5553J4 1L509 B 09 1L5553H4 1L509 B 10 1L5553G4 1L509 B 11 1L5553F4 1L509 B 12 1L5553E4 1L509 B 13 1L5559D1 1L509 B 14 1L5554D3 1L509 B 15 1L5554C3 1L509 | 1.5
1 | RIC | 1RICC0006 | IN | IN | OUT | NO | 12 | 1.5 | NA | PVC | PVC | 1000V dc | FDR, TDR and V&T | 4RO (FDR & TDR) and 2RO (V&T) | NO | ALSTHOM | EMS | 21 | 30 | 30 | 1RIC502UB | 1KSAK10AR | B 01 1L5552S4 1L509 B 01 1L5552S4 1L509 B 02 1L5552R4 1L509 B 03 1L5552P4 1L509 B 04 1L5552N4 1L509 B 05 1L5552M4 1L509 B 06 1L5552L4 1L509 B 07 1L5552K4 1L509 B 08 1L5552J4 1L509 B 09 1L5552H4 1L509 B 10 1L5552G4 1L509 B 11 1L5552F4 1L509 B 12 1L5552E4 1L509 B 13 1L5552D4 1L509 B 14 1L5552C4 1L509 B 15 1L5575C4 1L509 | 1.5
1 | RIC | 1RICC0008 | IN | IN | OUT | NO | 12 | 1.5 | NA | PVC | PVC | 1000V dc | FDR, TDR and V&T | 4RO (FDR & TDR) and 2RO (V&T) | NO | ALSTHOM | EMS | 21 | 30 | 30 | 1RIC502UB | 1KIT064BN | B 01 1L5552S4 1L509 B 01 1L5552S4 1L509 B 02 1L5552R4 1L509 B 03 1L5552P4 1L509 B 04 1L5552N4 1L509 B 05 1L5552M4 1L509 B 06 1L5552L4 1L509 B 07 1L5552K4 1L509 B 08 1L5552J4 1L509 B 09 1L5552H4 1L509 B 10 1L5552G4 1L509 B 11 1L5552F4 1L509 B 12 1L5552E4 1L509 B 13 1L5559C1 1L509 B 14 1L5559D1 1L509 B 15 1L5554D2 1L509 | 1.5
1 | RIC | 1RICC0450 | IN | IN | OUT | NO | 9 | 1.5 | NA | PVC | PVC | 1000V dc | FDR, TDR and V&T | 4RO (FDR & TDR) and 2RO (V&T) | NO | ALSTHOM | EMS | 34 | 0 | 34 | 1RIC501UB | 1RIC001TL | B 01 1L5553S2 1L509 B 01 1L5553S2 1L509 B 02 1L5553R1 1L509 B 03 1L5553P1 1L509 B 04 1L5553N1 1L509 B 05 1L5553M1 1L509 B 06 1L5553L1 1L509 B 07 1L5553K1 1L509 B 08 1L5553J1 1L509 B 09 1L5553H1 1L509 B 10 1L5553G1 1L509 B 11 1L5553F1 1L509 B 12 1L5553E1 1L509 B 13 1L5553D1 1L509 B 14 1L5553C1 1L509 B 15 1L5575D1 1L509 B 16 1L5575E1 1L509 B 17 1L5575F1 1L509 B 18 1L5556B1 1L509 B 19 1L55L6A1 1L509 B 20 1L66L6A1 1L609 B 21 1L6691F1 1L609 B 22 1L6691E1 1L609 B 23 1L6691D1 1L609 B 24 1L6691C1 1L609 B 25 1L6691B1 1L609 B 26 1L6691A1 1L609 | 1.5
1 | RIC | 1RICC0451 | IN | IN | OUT | NO | 12 | 1.5 | A | PVC | PVC | 1000V dc | FDR, TDR and V&T | 4RO (FDR & TDR) and 2RO (V&T) | NO | ALSTHOM | IMS | 95 | 0 | 95 | 1RIC501UB | 1RIC005VG | B 01 1L5553S2 1L509 B 01 1L5553S2 1L509 B 02 1L5553R1 1L509 B 03 1L5553P1 1L509 B 04 1L5553N1 1L509 B 05 1L5553M1 1L509 B 06 1L5553L1 1L509 B 07 1L5565C1 1L509 B 08 1L5565B1 1L509 B 09 1L5565A1 1L509 B 10 1L55K5A2 1L509 B 11 1L44K5B2 1L408 B 12 1L44K5A2 1L408 B 13 1L33K5A2 1L308 B 14 1L3375E8 1L308 B 15 1L3375D8 1L308 B 16 1L3375C8 1L308 B 17 1L3375B8 1L308 B 18 1L33K2A4 1L308 B 19 1L22K2A4 1L206 B 20 1L11K2A4 1L106 B 21 1L1123C8 1L106 B 21 1L1123C8 1L110 B 22 1L1123B8 1L106 B 23 1L1123A8 1L102 B 23 1L1123A8 1L103 B 23 1L1123A8 1L104 B 24 1W1120A2 1W130 | 1.5
1 | RIC | 1RICC0452 | IN | IN | OUT | NO | 4 | 1.5 | NA | PVC | PVC | 1000V dc | FDR, TDR and V&T | 4RO (FDR & TDR) and 2RO (V&T) | NO | ALSTHOM | EMS | 34 | 0 | 34 | 1RIC501UB | 1RIC501LA | B 01 1L5553S2 1L509 B 01 1L5553S2 1L509 B 02 1L5553R1 1L509 B 03 1L5553P1 1L509 B 04 1L5553N1 1L509 B 05 1L5553M1 1L509 B 06 1L5553L1 1L509 B 07 1L5553K1 1L509 B 08 1L5553J1 1L509 B 09 1L5553H1 1L509 B 10 1L5553G1 1L509 B 11 1L5553F1 1L509 B 12 1L5553E1 1L509 B 13 1L5553D1 1L509 B 14 1L5553C1 1L509 B 15 1L5575D1 1L509 B 16 1L5575E1 1L509 B 17 1L5575F1 1L509 B 18 1L5556B1 1L509 B 19 1L55L6A1 1L509 B 20 1L66L6A1 1L609 B 21 1L6691F1 1L609 B 22 1L6691E1 1L609 B 23 1L6691D1 1L609 B 24 1L6691C1 1L609 B 25 1L6691B1 1L609 B 26 1L6691A1 1L609 | 1.5
1 | RIC | 1RICC0453 | IN | IN | OUT | NO | 2 | 1.5 | NA | PVC | PVC | 1000V dc | FDR, TDR and V&T | 4RO (FDR & TDR) and 2RO (V&T) | NO | ALSTHOM | IMS | 15 | 0 | 15 | 1RIC501UB | 1RPB650AR | B 01 1L5553S4 1L509 B 01 1L5553S4 1L509 B 02 1L5553R4 1L509 B 03 1L5553P4 1L509 B 04 1L5553N4 1L509 B 05 1L5553M4 1L509 B 06 1L5553L4 1L509 B 07 1L5553K4 1L509 B 08 1L5553J4 1L509 B 09 1L5563D1 1L509 B 10 1L5563E1 1L509 | 1.5
1 | RIC | 1RICC0454 | OUT | OUT | OUT | NO | 37 | 1.5 | A | [5 empty] | NO |  |  | 25 | 0 | 25 | A0130B0107 | 1RIC002AR | A 01 1R3310A5 1R310 A 01 1R3310A5 1R310 A 02 1R3303D6 1R310 A 03 1R3309A3 1R310 A 04 1R330DA1 1R341 A 05 1R220DA1 1R241 A 06 1R1110B1 1R141 | 1.5
1 | RIC | 1RICC0455 | OUT | OUT | OUT | NO | 37 | 1.5 | A | [5 empty] | NO |  |  | 53 | 0 | 53 | 1RIC001AR | 1RIC001AR | A 01 1L6607H1 1L609 A 01 1L6607H1 1L609 A 02 1L6607J1 1L609 A 03 1L6629D3 1L609 A 04 1L6629E3 1L605 A 04 1L6629E3 1L609 A 05 1L6629F3 1L605 A 06 1W6600A1 1W605 A 07 1W6600B1 1W605 A 08 1W6600C1 1W604 A 09 1W6600D1 1W604 A 10 1W6601A1 1W604 A 11 1W6602A1 1W604 A 12 1W66R3A1 1W604 A 13 1W55R3A1 1W507 A 14 1W44R3A1 1W425 A 15 1W4448B1 1W425 A 16 1W44R0A1 1W425 A 17 1W33R0B1 1W330 A 18 1W33R0A1 1W330 | 1.5
1 | RIC | 1RICC0456 | OUT | OUT | OUT | NO | 37 | 1.5 | A | [5 empty] | NO |  |  | 25 | 0 | 25 | B0830C0114 | 1RIC002AR | A 01 1R3310A5 1R310 A 01 1R3310A5 1R310 A 02 1R3303D6 1R310 A 03 1R3309A3 1R310 A 04 1R330DA1 1R341 A 05 1R220DA1 1R241 A 06 1R1110B1 1R141 | 1.5
1 | RIC | 1RICC0457 | OUT | OUT | OUT | NO | 37 | 1.5 | A | [5 empty] | NO |  |  | 53 | 0 | 53 | 1RIC001AR | 1RIC002AR | A 01 1L6607H1 1L609 A 01 1L6607H1 1L609 A 02 1L6607J1 1L609 A 03 1L6629D3 1L609 A 04 1L6629E3 1L605 A 04 1L6629E3 1L609 A 05 1L6629F3 1L605 A 06 1W6600A1 1W605 A 07 1W6600B1 1W605 A 08 1W6600C1 1W604 A 09 1W6600D1 1W604 A 10 1W6601A1 1W604 A 11 1W6602A1 1W604 A 12 1W66R3A1 1W604 A 13 1W55R3A1 1W507 A 14 1W44R3A1 1W425 A 15 1W4448B1 1W425 A 16 1W44R0A1 1W425 A 17 1W33R0B1 1W330 A 18 1W33R0A1 1W330 | 1.5
1 | RIC | 1RICC0458 | OUT | OUT | OUT | NO | 37 | 1.5 | A | [5 empty] | NO |  |  | 25 | 0 | 25 | C1530D0121 | 1RIC002AR | A 01 1R3310A5 1R310 A 01 1R3310A5 1R310 A 02 1R3303D6 1R310 A 03 1R3309A3 1R310 A 04 1R330DA1 1R341 A 05 1R220DA1 1R241 A 06 1R1110B1 1R141 | 1.5
1 | RIC | 1RICC0459 | OUT | OUT | OUT | NO | 37 | 1.5 | A | [5 empty] | NO |  |  | 53 | 0 | 53 | 1RIC001AR | 1RIC002AR | A 01 1L6607H1 1L609 A 01 1L6607H1 1L609 A 02 1L6607J1 1L609 A 03 1L6629D3 1L609 A 04 1L6629E3 1L605 A 04 1L6629E3 1L609 A 05 1L6629F3 1L605 A 06 1W6600A1 1W605 A 07 1W6600B1 1W605 A 08 1W6600C1 1W604 A 09 1W6600D1 1W604 A 10 1W6601A1 1W604 A 11 1W6602A1 1W604 A 12 1W66R3A1 1W604 A 13 1W55R3A1 1W507 A 14 1W44R3A1 1W425 A 15 1W4448B1 1W425 A 16 1W44R0A1 1W425 A 17 1W33R0B1 1W330 A 18 1W33R0A1 1W330 | 1.5
1 | RIC | 1RICC0460 | OUT | OUT | OUT | NO | 37 | 1.5 | A | [5 empty] | NO |  |  | 25 | 0 | 25 | D2230 | 1RIC002AR | A 01 1R3310A5 1R310 A 01 1R3310A5 1R310 A 02 1R3303D6 1R310 A 03 1R3309A3 1R310 A 04 1R330DA1 1R341 A 05 1R220DA1 1R241 A 06 1R1110B1 1R141 | 1.5
1 | RIC | 1RICC0461 | OUT | OUT | OUT | NO | 37 | 1.5 | A | [5 empty] | NO |  |  | 53 | 0 | 53 | 1RIC001AR | 1RIC002AR | A 01 1L6607H1 1L609 A 01 1L6607H1 1L609 A 02 1L6607J1 1L609 A 03 1L6629D3 1L609 A 04 1L6629E3 1L605 A 04 1L6629E3 1L609 A 05 1L6629F3 1L605 A 06 1W6600A1 1W605 A 07 1W6600B1 1W605 A 08 1W6600C1 1W604 A 09 1W6600D1 1W604 A 10 1W6601A1 1W604 A 11 1W6602A1 1W604 A 12 1W66R3A1 1W604 A 13 1W55R3A1 1W507 A 14 1W44R3A1 1W425 A 15 1W4448B1 1W425 A 16 1W44R0A1 1W425 A 17 1W33R0B1 1W330 A 18 1W33R0A1 1W330 | 1.5
1 | RIC | 1RICC0462 | OUT | OUT | OUT | NO | 37 | 1.5 | A | [5 empty] | NO |  |  | 25 | 0 | 25 | F0130G0107 | 1RIC002AR | A 01 1R3310A5 1R310 A 01 1R3310A5 1R310 A 02 1R3303D6 1R310 A 03 1R3309A3 1R310 A 04 1R330DA1 1R341 A 05 1R220DA1 1R241 A 06 1R1110B1 1R141 | 1.5
1 | RIC | 1RICC0463 | OUT | OUT | OUT | NO | 37 | 1.5 | A | [5 empty] | NO |  |  | 53 | 0 | 53 | 1RIC001AR | 1RIC002AR | A 01 1L6607H1 1L609 A 01 1L6607H1 1L609 A 02 1L6607J1 1L609 A 03 1L6629D3 1L609 A 04 1L6629E3 1L605 A 04 1L6629E3 1L609 A 05 1L6629F3 1L605 A 06 1W6600A1 1W605 A 07 1W6600B1 1W605 A 08 1W6600C1 1W604 A 09 1W6600D1 1W604 A 10 1W6601A1 1W604 A 11 1W6602A1 1W604 A 12 1W66R3A1 1W604 A 13 1W55R3A1 1W507 A 14 1W44R3A1 1W425 A 15 1W4448B1 1W425 A 16 1W44R0A1 1W425 A 17 1W33R0B1 1W330 A 18 1W33R0A1 1W330 | 1.5
1 | RIC | 1RICC0464 | OUT | OUT | OUT | NO | 37 | 1.5 | A | [5 empty] | NO |  |  | 25 | 0 | 25 | G0830H0114 | 1RIC002AR | A 01 1R3310A5 1R310 A 01 1R3310A5 1R310 A 02 1R3303D6 1R310 A 03 1R3309A3 1R310 A 04 1R330DA1 1R341 A 05 1R220DA1 1R241 A 06 1R1110B1 1R141 | 1.5
1 | RIC | 1RICC0465 | OUT | OUT | OUT | NO | 37 | 1.5 | A | [5 empty] | NO |  |  | 53 | 0 | 53 | 1RIC001AR | 1RIC002AR | A 01 1L6607H1 1L609 A 01 1L6607H1 1L609 A 02 1L6607J1 1L609 A 03 1L6629D3 1L609 A 04 1L6629E3 1L605 A 04 1L6629E3 1L609 A 05 1L6629F3 1L605 A 06 1W6600A1 1W605 A 07 1W6600B1 1W605 A 08 1W6600C1 1W604 A 09 1W6600D1 1W604 A 10 1W6601A1 1W604 A 11 1W6602A1 1W604 A 12 1W66R3A1 1W604 A 13 1W55R3A1 1W507 A 14 1W44R3A1 1W425 A 15 1W4448B1 1W425 A 16 1W44R0A1 1W425 A 17 1W33R0B1 1W330 A 18 1W33R0A1 1W330 | 1.5
1 | RIC | 1RICC0466 | OUT | OUT | OUT | NO | 37 | 1.5 | A | [5 empty] | NO |  |  | 25 | 0 | 25 | A0130B0107 | 1RIC002AR | A 01 1R3310A5 1R310 A 01 1R3310A5 1R310 A 02 1R3303D6 1R310 A 03 1R3309A3 1R310 A 04 1R330DA1 1R341 A 05 1R220DA1 1R241 A 06 1R1110B1 1R141 | 1.5
1 | RIC | 1RICC0467 | OUT | OUT | OUT | NO | 37 | 1.5 | A | [5 empty] | NO |  |  | 54 | 0 | 54 | 1RIC001AR | 1RIC001AR | A 01 1L6607H1 1L609 A 01 1L6607H1 1L609 A 02 1L6607J1 1L609 A 03 1L6629D3 1L609 A 04 1L6629E3 1L605 A 04 1L6629E3 1L609 A 05 1L6629F3 1L605 A 06 1W6600A1 1W605 A 07 1W6600B1 1W605 A 08 1W6600C1 1W604 A 09 1W6600D1 1W604 A 10 1W6601A1 1W604 A 11 1W6602A1 1W604 A 12 1W66R3A1 1W604 A 13 1W55R3A1 1W507 A 14 1W44R3A1 1W425 A 15 1W4448B1 1W425 A 16 1W44R0A1 1W425 A 17 1W33R0B1 1W330 | 1.5
1 | RIC | 1RICC0468 | OUT | OUT | OUT | NO | 37 | 1.5 | A | [5 empty] | NO |  |  | 25 | 0 | 25 | B0830C0114 | 1RIC002AR | A 01 1R3310A5 1R310 A 01 1R3310A5 1R310 A 02 1R3303D6 1R310 A 03 1R3309A3 1R310 A 04 1R330DA1 1R341 A 05 1R220DA1 1R241 A 06 1R1110B1 1R141 | 1.5
1 | RIC | 1RICC0469 | OUT | OUT | OUT | NO | 37 | 1.5 | A | [5 empty] | NO |  |  | 54 | 0 | 54 | 1RIC001AR | 1RIC002AR | A 01 1L6607H1 1L609 A 01 1L6607H1 1L609 A 02 1L6607J1 1L609 A 03 1L6629D3 1L609 A 04 1L6629E3 1L605 A 04 1L6629E3 1L609 A 05 1L6629F3 1L605 A 06 1W6600A1 1W605 A 07 1W6600B1 1W605 A 08 1W6600C1 1W604 A 09 1W6600D1 1W604 A 10 1W6601A1 1W604 A 11 1W6602A1 1W604 A 12 1W66R3A1 1W604 A 13 1W55R3A1 1W507 A 14 1W44R3A1 1W425 A 15 1W4448B1 1W425 A 16 1W44R0A1 1W425 A 17 1W33R0B1 1W330 | 1.5
1 | RIC | 1RICC0470 | OUT | OUT | OUT | NO | 37 | 1.5 | A | [5 empty] | NO |  |  | 25 | 0 | 25 | C1530D0121 | 1RIC002AR | A 01 1R3310A5 1R310 A 01 1R3310A5 1R310 A 02 1R3303D6 1R310 A 03 1R3309A3 1R310 A 04 1R330DA1 1R341 A 05 1R220DA1 1R241 A 06 1R1110B1 1R141 | 1.5
1 | RIC | 1RICC0471 | OUT | OUT | OUT | NO | 37 | 1.5 | A | [5 empty] | NO |  |  | 54 | 0 | 54 | 1RIC001AR | 1RIC002AR | A 01 1L6607H1 1L609 A 01 1L6607H1 1L609 A 02 1L6607J1 1L609 A 03 1L6629D3 1L609 A 04 1L6629E3 1L605 A 04 1L6629E3 1L609 A 05 1L6629F3 1L605 A 06 1W6600A1 1W605 A 07 1W6600B1 1W605 A 08 1W6600C1 1W604 A 09 1W6600D1 1W604 A 10 1W6601A1 1W604 A 11 1W6602A1 1W604 A 12 1W66R3A1 1W604 A 13 1W55R3A1 1W507 A 14 1W44R3A1 1W425 A 15 1W4448B1 1W425 A 16 1W44R0A1 1W425 A 17 1W33R0B1 1W330 | 1.5
1 | RIC | 1RICC0472 | OUT | OUT | OUT | NO | 37 | 1.5 | A | [5 empty] | NO |  |  | 25 | 0 | 25 | D2230 | 1RIC002AR | A 01 1R3310A5 1R310 A 01 1R3310A5 1R310 A 02 1R3303D6 1R310 A 03 1R3309A3 1R310 A 04 1R330DA1 1R341 A 05 1R220DA1 1R241 A 06 1R1110B1 1R141 | 1.5
1 | RIC | 1RICC0473 | OUT | OUT | OUT | NO | 37 | 1.5 | A | [5 empty] | NO |  |  | 54 | 0 | 54 | 1RIC001AR | 1RIC002AR | A 01 1L6607H1 1L609 A 01 1L6607H1 1L609 A 02 1L6607J1 1L609 A 03 1L6629D3 1L609 A 04 1L6629E3 1L605 A 04 1L6629E3 1L609 A 05 1L6629F3 1L605 A 06 1W6600A1 1W605 A 07 1W6600B1 1W605 A 08 1W6600C1 1W604 A 09 1W6600D1 1W604 A 10 1W6601A1 1W604 A 11 1W6602A1 1W604 A 12 1W66R3A1 1W604 A 13 1W55R3A1 1W507 A 14 1W44R3A1 1W425 A 15 1W4448B1 1W425 A 16 1W44R0A1 1W425 A 17 1W33R0B1 1W330 | 1.5
1 | RIC | 1RICC0474 | OUT | OUT | OUT | NO | 37 | 1.5 | A | [5 empty] | NO |  |  | 25 | 0 | 25 | F0130G0107 | 1RIC002AR | A 01 1R3310A5 1R310 A 01 1R3310A5 1R310 A 02 1R3303D6 1R310 A 03 1R3309A3 1R310 A 04 1R330DA1 1R341 A 05 1R220DA1 1R241 A 06 1R1110B1 1R141 | 1.5
1 | RIC | 1RICC0475 | OUT | OUT | OUT | NO | 37 | 1.5 | A | [5 empty] | NO |  |  | 54 | 0 | 54 | 1RIC001AR | 1RIC002AR | A 01 1L6607H2 1L609 A 01 1L6607H2 1L609 A 02 1L6607J2 1L609 A 03 1L6629D4 1L609 A 04 1L6629E4 1L605 A 04 1L6629E4 1L609 A 05 1L6629F4 1L605 A 06 1W6600A1 1W605 A 07 1W6600B1 1W605 A 08 1W6600C1 1W604 A 09 1W6600D1 1W604 A 10 1W6601A1 1W604 A 11 1W6602A1 1W604 A 12 1W66R3A1 1W604 A 13 1W55R3A1 1W507 A 14 1W44R3A1 1W425 A 15 1W4448B1 1W425 A 16 1W44R0A1 1W425 A 17 1W33R0B1 1W330 | 1.5
1 | RIC | 1RICC0476 | OUT | OUT | OUT | NO | 37 | 1.5 | A | [5 empty] | NO |  |  | 25 | 0 | 25 | G0830H0114 | 1RIC002AR | A 01 1R3310A5 1R310 A 01 1R3310A5 1R310 A 02 1R3303D6 1R310 A 03 1R3309A3 1R310 A 04 1R330DA1 1R341 A 05 1R220DA1 1R241 A 06 1R1110B1 1R141 | 1.5
1 | RIC | 1RICC0477 | OUT | OUT | OUT | NO | 37 | 1.5 | A | [5 empty] | NO |  |  | 54 | 0 | 54 | 1RIC001AR | 1RIC002AR | A 01 1L6607H1 1L609 A 01 1L6607H1 1L609 A 02 1L6607J1 1L609 A 03 1L6629D3 1L609 A 04 1L6629E3 1L605 A 04 1L6629E3 1L609 A 05 1L6629F3 1L605 A 06 1W6600A1 1W605 A 07 1W6600B1 1W605 A 08 1W6600C1 1W604 A 09 1W6600D1 1W604 A 10 1W6601A1 1W604 A 11 1W6602A1 1W604 A 12 1W66R3A1 1W604 A 13 1W55R3A1 1W507 A 14 1W44R3A1 1W425 A 15 1W4448B1 1W425 A 16 1W44R0A1 1W425 A 17 1W33R0B1 1W330 | 1.5
1 | RIC | 1RICC0478 | OUT | OUT | OUT | NO | 37 | 1.5 | A | [5 empty] | NO |  |  | 27 | 0 | 27 | A0130B0107 | 1RIC002AR | A 01 1R3310A5 1R310 A 01 1R3310A5 1R310 A 02 1R3303D6 1R310 A 03 1R3309A3 1R310 A 04 1R330DA1 1R341 A 05 1R220DA1 1R241 A 06 1R1110B1 1R141 | 1.5
1 | RIC | 1RICC0479 | OUT | OUT | OUT | NO | 37 | 1.5 | A | [5 empty] | NO |  |  | 54 | 0 | 54 | 1RIC001AR | 1RIC002AR | A 01 1L6607H1 1L609 A 01 1L6607H1 1L609 A 02 1L6607J1 1L609 A 03 1L6629D3 1L609 A 04 1L6629E3 1L605 A 04 1L6629E3 1L609 A 05 1L6629F3 1L605 A 06 1W6600A1 1W605 A 07 1W6600B1 1W605 A 08 1W6600C1 1W604 A 09 1W6600D1 1W604 A 10 1W6601A1 1W604 A 11 1W6602A1 1W604 A 12 1W66R3A1 1W604 A 13 1W55R3A1 1W507 A 14 1W44R3A1 1W425 A 15 1W4448B1 1W425 A 16 1W44R0A2 1W425 A 17 1W33R0B2 1W330 | 1.5
1 | RIC | 1RICC0480 | OUT | OUT | OUT | NO | 37 | 1.5 | A | [5 empty] | NO |  |  | 27 | 0 | 27 | B0830C0114 | 1RIC002AR | A 01 1R3310A5 1R310 A 01 1R3310A5 1R310 A 02 1R3303D6 1R310 A 03 1R3309A3 1R310 A 04 1R330DA1 1R341 A 05 1R220DA1 1R241 A 06 1R1110B1 1R141 | 1.5
1 | RIC | 1RICC0481 | OUT | OUT | OUT | NO | 37 | 1.5 | A | [5 empty] | NO |  |  | 54 | 0 | 54 | 1RIC001AR | 1RIC002AR | A 01 1L6607H1 1L609 A 01 1L6607H1 1L609 A 02 1L6607J1 1L609 A 03 1L6629D3 1L609 A 04 1L6629E3 1L605 A 04 1L6629E3 1L609 A 05 1L6629F3 1L605 A 06 1W6600A1 1W605 A 07 1W6600B1 1W605 A 08 1W6600C1 1W604 A 09 1W6600D1 1W604 A 10 1W6601A1 1W604 A 11 1W6602A1 1W604 A 12 1W66R3A1 1W604 A 13 1W55R3A1 1W507 A 14 1W44R3A1 1W425 A 15 1W4448B1 1W425 A 16 1W44R0A2 1W425 A 17 1W33R0B2 1W330 | 1.5
1 | RIC | 1RICC0482 | OUT | OUT | OUT | NO | 37 | 1.5 | A | [5 empty] | NO |  |  | 27 | 0 | 27 | C1530D0121 | 1RIC002AR | A 01 1R3310A5 1R310 A 01 1R3310A5 1R310 A 02 1R3303D6 1R310 A 03 1R3309A3 1R310 A 04 1R330DA1 1R341 A 05 1R220DA1 1R241 A 06 1R1110B1 1R141 | 1.5
1 | RIC | 1RICC0483 | OUT | OUT | OUT | NO | 37 | 1.5 | A | [5 empty] | NO |  |  | 54 | 0 | 54 | 1RIC001AR | 1RIC002AR | A 01 1L6607H1 1L609 A 01 1L6607H1 1L609 A 02 1L6607J1 1L609 A 03 1L6629D3 1L609 A 04 1L6629E3 1L605 A 04 1L6629E3 1L609 A 05 1L6629F3 1L605 A 06 1W6600A1 1W605 A 07 1W6600B1 1W605 A 08 1W6600C1 1W604 A 09 1W6600D1 1W604 A 10 1W6601A1 1W604 A 11 1W6602A1 1W604 A 12 1W66R3A1 1W604 A 13 1W55R3A1 1W507 A 14 1W44R3A1 1W425 A 15 1W4448B1 1W425 A 16 1W44R0A2 1W425 A 17 1W33R0B2 1W330 | 1.5
1 | RIC | 1RICC0484 | OUT | OUT | OUT | NO | 37 | 1.5 | A | [5 empty] | NO |  |  | 27 | 0 | 27 | E0130F0107 | 1RIC002AR | A 01 1R3310A5 1R310 A 01 1R3310A5 1R310 A 02 1R3303D6 1R310 A 03 1R3309A3 1R310 A 04 1R330DA1 1R341 A 05 1R220DA1 1R241 A 06 1R1110B1 1R141 | 1.5
1 | RIC | 1RICC0485 | OUT | OUT | OUT | NO | 37 | 1.5 | A | [5 empty] | NO |  |  | 54 | 0 | 54 | 1RIC001AR | 1RIC002AR | A 01 1L6607H1 1L609 A 01 1L6607H1 1L609 A 02 1L6607J1 1L609 A 03 1L6629D3 1L609 A 04 1L6629E3 1L605 A 04 1L6629E3 1L609 A 05 1L6629F3 1L605 A 06 1W6600A1 1W605 A 07 1W6600B1 1W605 A 08 1W6600C1 1W604 A 09 1W6600D1 1W604 A 10 1W6601A1 1W604 A 11 1W6602A1 1W604 A 12 1W66R3A1 1W604 A 13 1W55R3A1 1W507 A 14 1W44R3A1 1W425 A 15 1W4448B1 1W425 A 16 1W44R0A2 1W425 A 17 1W33R0B2 1W330 | 1.5
1 | RIC | 1RICC0486 | OUT | OUT | OUT | NO | 37 | 1.5 | A | [5 empty] | NO |  |  | 27 | 0 | 27 | F0830G0114 | 1RIC002AR | A 01 1R3310A5 1R310 A 01 1R3310A5 1R310 A 02 1R3303D6 1R310 A 03 1R3309A3 1R310 A 04 1R330DA1 1R341 A 05 1R220DA1 1R241 A 06 1R1110B1 1R141 | 1.5
1 | RIC | 1RICC0487 | OUT | OUT | OUT | NO | 37 | 1.5 | A | [5 empty] | NO |  |  | 54 | 0 | 54 | 1RIC001AR | 1RIC002AR | A 01 1L6607H1 1L609 A 01 1L6607H1 1L609 A 02 1L6607J1 1L609 A 03 1L6629D3 1L609 A 04 1L6629E3 1L605 A 04 1L6629E3 1L609 A 05 1L6629F3 1L605 A 06 1W6600A1 1W605 A 07 1W6600B1 1W605 A 08 1W6600C1 1W604 A 09 1W6600D1 1W604 A 10 1W6601A1 1W604 A 11 1W6602A1 1W604 A 12 1W66R3A1 1W604 A 13 1W55R3A1 1W507 A 14 1W44R3A1 1W425 A 15 1W4448B1 1W425 A 16 1W44R0A2 1W425 A 17 1W33R0B2 1W330 | 1.5
1 | RIC | 1RICC0488 | OUT | OUT | OUT | NO | 37 | 1.5 | A | [5 empty] | NO |  |  | 27 | 0 | 27 | G1530H0121 | 1RIC002AR | A 01 1R3310A5 1R310 A 01 1R3310A5 1R310 A 02 1R3303D6 1R310 A 03 1R3309A3 1R310 A 04 1R330DA1 1R341 A 05 1R220DA1 1R241 A 06 1R1110B1 1R141 | 1.5
1 | RIC | 1RICC0489 | OUT | OUT | OUT | NO | 37 | 1.5 | A | [5 empty] | NO |  |  | 54 | 0 | 54 | 1RIC001AR | 1RIC002AR | A 01 1L6607H1 1L609 A 01 1L6607H1 1L609 A 02 1L6607J1 1L609 A 03 1L6629D3 1L609 A 04 1L6629E3 1L605 A 04 1L6629E3 1L609 A 05 1L6629F3 1L605 A 06 1W6600A1 1W605 A 07 1W6600B1 1W605 A 08 1W6600C1 1W604 A 09 1W6600D1 1W604 A 10 1W6601A1 1W604 A 11 1W6602A1 1W604 A 12 1W66R3A1 1W604 A 13 1W55R3A1 1W507 A 14 1W44R3A1 1W425 A 15 1W4448B1 1W425 A 16 1W44R0A2 1W425 A 17 1W33R0B2 1W330 | 1.5
1 | RIC | 1RICC0500 | IN | IN | OUT | NO | 2 | 1 | NA | PVC | PVC | 1000V dc | FDR, TDR and V&T | 4RO (FDR & TDR) and 2RO (V&T) | NO | ALSTHOM | IMS | 20 | 0 | 20 | 1RIC001AR | 1RIC011AR | F1RIC C0500 A OR 1P 1 TB 1L709 1RIC 001AR 1RIC 001AR 1L710 1RIC 011AR 1RIC 011AR 20 | 1
1 | RIC | 1RICC0501 | IN | IN | OUT | NO | 2 | 1 | NA | PVC | PVC | 1000V dc | FDR, TDR and V&T | 4RO (FDR & TDR) and 2RO (V&T) | NO | ALSTHOM | IMS | 20 | 0 | 20 | 1RIC001AR | 1RIC011AR | F1RIC C0501 A OR 1P 1 TB 1L709 1RIC 001AR 1RIC 001AR 1L710 1RIC 011AR 1RIC 011AR 20 | 1
1 | RIC | 1RICC0502 | IN | IN | OUT | NO | 2 | 1 | NA | PVC | PVC | 1000V dc | FDR, TDR and V&T | 4RO (FDR & TDR) and 2RO (V&T) | NO | ALSTHOM | IMS | 20 | 0 | 20 | 1RIC001AR | 1RIC012AR | F1RIC C0502 B VE 1P 1 TB 1L709 1RIC 001AR 1RIC 001AR 1L710 1RIC 012AR 1RIC 012AR 20 | 1
1 | RIC | 1RICC0503 | IN | IN | OUT | NO | 2 | 1 | NA | PVC | PVC | 1000V dc | FDR, TDR and V&T | 4RO (FDR & TDR) and 2RO (V&T) | NO | ALSTHOM | IMS | 20 | 0 | 20 | 1RIC001AR | 1RIC012AR | F1RIC C0503 B VE 1P 1 TB 1L709 1RIC 001AR 1RIC 001AR 1L710 1RIC 012AR 1RIC 012AR 20 | 1
1 | RIC | 1RICC0504 | IN | IN | OUT | NO | 16 | 1 | PTB(A) | PVC | PVC | 1000V dc | FDR, TDR and V&T | 4RO (FDR & TDR) and 2RO (V&T) | NO | ALSTHOM | IMS | 20 | 20 | 20 | 1RIC001BS | 1RIC011AR | F1RIC C0504 A OR 8P 1 TB 1W504 W504 53T 1RIC 001BS 1L710 1RIC 011AR 1RIC 011AR 20 | 1
1 | RIC | 1RICC0505 | IN | IN | OUT | NO | 16 | 1 | PTB(A) | PVC | PVC | 1000V dc | FDR, TDR and V&T | 4RO (FDR & TDR) and 2RO (V&T) | NO | ALSTHOM | IMS | 20 | 20 | 20 | 1RIC001BS | 1RIC011AR | F1RIC C0505 A OR 8P 1 TB 1W504 W504 53T 1RIC 001BS 1L710 1RIC 011AR 1RIC 011AR 20 | 1
1 | RIC | 1RICC0506 | IN | IN | OUT | NO | 16 | 1 | PTB(A) | PVC | PVC | 1000V dc | FDR, TDR and V&T | 4RO (FDR & TDR) and 2RO (V&T) | NO | ALSTHOM | IMS | 20 | 20 | 20 | 1RIC001BS | 1RIC011AR | F1RIC C0506 A OR 8P 1 TB 1W504 W504 53T 1RIC 001BS 1L710 1RIC 011AR 1RIC 011AR 20 | 1
1 | RIC | 1RICC0507 | IN | IN | OUT | NO | 16 | 1 | PTB(A) | PVC | PVC | 1000V dc | FDR, TDR and V&T | 4RO (FDR & TDR) and 2RO (V&T) | NO | ALSTHOM | IMS | 20 | 20 | 20 | 1RIC001BS | 1RIC011AR | F1RIC C0507 A OR 8P 1 TB 1W504 W504 53T 1RIC 001BS 1L710 1RIC 011AR 1RIC 011AR 20 | 1
1 | RIC | 1RICC0508 | IN | IN | OUT | NO | 18 | 1 | 6TTB (A) | PVC | PVC | 1000V dc | FDR, TDR and V&T | 4RO (FDR & TDR) and 2RO (V&T) | NO | ALSTHOM | IMS | 20 | 20 | 20 | 1RIC001BS | 1RIC011AR | F1RIC C0508 A OR 6T 1 TB 1W504 W504 53T 1RIC 001BS 1L710 1RIC 011AR 1RIC 011AR 20 | 1
1 | RIC | 1RICC0509 | IN | IN | OUT | NO | 16 | 1 | PTB(A) | PVC | PVC | 1000V dc | FDR, TDR and V&T | 4RO (FDR & TDR) and 2RO (V&T) | NO | ALSTHOM | IMS | 20 | 20 | 20 | 1RIC002BS | 1RIC012AR | F1RIC C0509 B VE 8P 1 TB 1W504 W504 53T 1RIC 002BS 1L710 1RIC 012AR 1RIC 012AR 20 | 1
1 | RIC | 1RICC0510 | IN | IN | OUT | NO | 16 | 1 | PTB(A) | PVC | PVC | 1000V dc | FDR, TDR and V&T | 4RO (FDR & TDR) and 2RO (V&T) | NO | ALSTHOM | IMS | 20 | 20 | 20 | 1RIC002BS | 1RIC012AR | F1RIC C0510 B VE 8P 1 TB 1W504 W504 53T 1RIC 002BS 1L710 1RIC 012AR 1RIC 012AR 20 | 1
1 | RIC | 1RICC0511 | IN | IN | OUT | NO | 16 | 1 | PTB(A) | PVC | PVC | 1000V dc | FDR, TDR and V&T | 4RO (FDR & TDR) and 2RO (V&T) | NO | ALSTHOM | IMS | 20 | 20 | 20 | 1RIC002BS | 1RIC012AR | F1RIC C0511 B VE 8P 1 TB 1W504 W504 53T 1RIC 002BS 1L710 1RIC 012AR 1RIC 012AR 20 | 1
1 | RIC | 1RICC0512 | IN | IN | OUT | NO | 16 | 1 | PTB(A) | PVC | PVC | 1000V dc | FDR, TDR and V&T | 4RO (FDR & TDR) and 2RO (V&T) | NO | ALSTHOM | IMS | 20 | 20 | 20 | 1RIC002BS | 1RIC012AR | F1RIC C0513 B VE 6T 1 TB 1W504 W504 53T 1RIC 002BS 1L710 1RIC 012AR 1RIC 012AR 20 | 1
1 | RIC | 1RICC0513 | IN | IN | OUT | NO | 18 | 1 | 6TTB (A) | PVC | PVC | 1000V dc | FDR, TDR and V&T | 4RO (FDR & TDR) and 2RO (V&T) | NO | ALSTHOM | IMS | 20 | 20 | 20 | 1RIC002BS | 1RIC012AR | F1RIC C0514 A OR 13 0.5 PNZ 2W557 PN1L521 HJK 1W504 W504 53T 1RIC 001BS 20 | 1
1 | RIC | 1RICC0514 | IN | IN | OUT | NO | 13 | 0.5 | PNZ (NA) | PVC | PVC | 1000V dc | FDR, TDR and V&T | 4RO (FDR & TDR) and 2RO (V&T) | NO | ALSTHOM | IMS | 20 | 20 | 20 | HJK | 1RIC001BS | F1RIC C0514 A OR 13 0.5 PNZ 2W557 PN1L521 HJK 1W504 W504 53T 1RIC 001BS 20 | 0.5
1 | RIC | 1RICC0515 | IN | IN | OUT | NO | 13 | 0.5 | PNZ (NA) | PVC | PVC | 1000V dc | FDR, TDR and V&T | 4RO (FDR & TDR) and 2RO (V&T) | NO | ALSTHOM | IMS | 20 | 20 | 20 | HJK | 1RIC001BS | F1RIC C0515 A OR 13 0.5 PNZ 2W557 PN1L521 HJK 1W504 W504 53T 1RIC 001BS 20 | 0.5
1 | RIC | 1RICC0516 | IN | IN | OUT | NO | 13 | 0.5 | PNZ (NA) | PVC | PVC | 1000V dc | FDR, TDR and V&T | 4RO (FDR & TDR) and 2RO (V&T) | NO | ALSTHOM | IMS | 20 | 20 | 20 | HJK | 1RIC002BS | F1RIC C0516 B VE 13 0.5 PNZ 2W557 PN1L520 HJK 1W504 W504 53T 1RIC 002BS 20 | 0.5
1 | RIC | 1RICC0517 | IN | IN | OUT | NO | 13 | 0.5 | PNZ (NA) | PVC | PVC | 1000V dc | FDR, TDR and V&T | 4RO (FDR & TDR) and 2RO (V&T) | NO | ALSTHOM | IMS | 20 | 20 | 20 | HJK | 1RIC002BS | F1RIC C0517 B VE 13 0.5 PNZ 2W557 PN1L520 HJK 1W504 W504 53T 1RIC 002BS 20 | 0.5
1 | RIC | 1RICC0519 | IN | IN | OUT | NO | 19 | 1.5 | NA | PVC | PVC | 1000V dc | FDR, TDR and V&T | 4RO (FDR & TDR) and 2RO (V&T) | NO | ALSTHOM | IMS | 48 | 0 | 48 | 1RIC011AR | 1RIC001UB | A 01 1L6614C1 1L609 A 01 1L6614C1 1L609 A 02 1L6614B1 1L609 A 03 1L6614A1 1L607 A 04 1L6622A1 1L607 A 05 1L6608B2 1L607 A 06 1L6608A2 1L607 A 07 1L6606R1 1L607 A 08 1L6606P1 1L607 A 09 1L6606N1 1L607 A 10 1L66JVA1 1L607 A 11 1L55JVB1 1L507 A 12 1L5500R1 1L507 A 13 1L5500S1 1L507 A 14 1L5500T1 1L507 A 15 1L5500U1 1L507 A 16 1L5500V1 1L507 A 17 1L5525A1 1L506 A 18 1L5525B1 1L506 A 19 1L5525C1 1L506 A 20 1L5525D1 1L506 A 21 1L5525E1 1L506 A 22 1L5525F1 1L506 A 23 1L5525G1 1L505 A 24 1L5525H1 1L505 A 25 1L5525J1 1L505 A 26 1L5525K1 1L505 A 27 1L5545B1 1L505 A 28 1L5545C1 1L505 A 29 1L5545D1 1L505 A 30 1L5545E1 1L505 | 1.5
1 | RIC | 1RICC0520 | IN | IN | OUT | NO | 9 | 1.5 | NA | PVC | PVC | 1000V dc | FDR, TDR and V&T | 4RO (FDR & TDR) and 2RO (V&T) | NO | ALSTHOM | IMS | 48 | 0 | 48 | 1RIC011AR | 1RIC002UB | A 01 1L6614C1 1L609 A 01 1L6614C1 1L609 A 02 1L6614B1 1L609 A 03 1L6614A1 1L607 A 04 1L6622A1 1L607 A 05 1L6608B2 1L607 A 06 1L6608A2 1L607 A 07 1L6606R1 1L607 A 08 1L6606P1 1L607 A 09 1L6606N1 1L607 A 10 1L66JVA1 1L607 A 11 1L55JVB1 1L507 A 12 1L5500R1 1L507 A 13 1L5500S1 1L507 A 14 1L5500T1 1L507 A 15 1L5500U1 1L507 A 16 1L5500V1 1L507 A 17 1L5525A1 1L506 A 18 1L5525B1 1L506 A 19 1L5525C1 1L506 A 20 1L5525D1 1L506 A 21 1L5525E1 1L506 A 22 1L5525F1 1L506 A 23 1L5525G1 1L505 A 24 1L5525H1 1L505 A 25 1L5525J1 1L505 A 26 1L5525K1 1L505 A 27 1L5545B1 1L505 A 28 1L5545C1 1L505 A 29 1L5545D1 1L505 A 30 1L5545E1 1L505 | 1.5
1 | RIC | 1RICC0521 | IN | IN | OUT | NO | 19 | 1.5 | NA | PVC | PVC | 1000V dc | FDR, TDR and V&T | 4RO (FDR & TDR) and 2RO (V&T) | NO | ALSTHOM | IMS | 33 | 0 | 33 | 1RIC012AR | 1RIC502UB | B 01 1L66L5A1 1L609 B 01 1L66L5A1 1L609 B 02 1L55L5A1 1L509 B 03 1L5556D1 1L509 B 04 1L5556E1 1L509 B 05 1L5556F1 1L509 B 06 1L5556G1 1L509 B 07 1L5562F1 1L509 B 08 1L5562E1 1L509 B 09 1L5562D1 1L509 B 10 1L5562C1 1L509 B 11 1L5552H1 1L509 B 12 1L5552J1 1L509 B 13 1L5552K1 1L509 B 14 1L5552L1 1L509 B 15 1L5552M1 1L509 B 16 1L5552N1 1L509 B 17 1L5552P1 1L509 B 18 1L5552R1 1L509 B 19 1L5552S1 1L509 | 1.5
1 | RIC | 1RICC0527 | IN | IN | OUT | NO | 9 | 1.5 | NA | PVC | PVC | 1000V dc | FDR, TDR and V&T | 4RO (FDR & TDR) and 2RO (V&T) | NO | ALSTHOM | IMS | 33 | 0 | 33 | 1RIC012AR | 1RIC503UB | B 01 1L66L5A1 1L609 B 01 1L66L5A1 1L609 B 02 1L55L5A1 1L509 B 03 1L5556D1 1L509 B 04 1L5556E1 1L509 B 05 1L5556F1 1L509 B 06 1L5556G1 1L509 B 07 1L5562F1 1L509 B 08 1L5562E1 1L509 B 09 1L5562D1 1L509 B 10 1L5562C1 1L509 B 11 1L5552H1 1L509 B 12 1L5552J1 1L509 B 13 1L5552K1 1L509 B 14 1L5552L1 1L509 B 15 1L5552M1 1L509 B 16 1L5552N1 1L509 B 17 1L5552P1 1L509 B 18 1L5552R1 1L509 B 19 1L5552S1 1L509 | 1.5
1 | RIC | 1RICC0528 | IN | IN | OUT | NO | 4 | 1.5 | NA | PVC | PVC | 1000V dc | FDR, TDR and V&T | 4RO (FDR & TDR) and 2RO (V&T) | NO | ALSTHOM | IMS | 34 | 0 | 34 | 1RIC001EN | 1RIC002UB | A 01 1L6629D5 1L609 A 01 1L6629D5 1L609 A 02 1L6629E5 1L605 A 02 1L6629E5 1L609 A 03 1L6629F5 1L605 A 04 1L6642A2 1L605 A 05 1L6642B2 1L605 A 06 1L6642C2 1L605 A 07 1L6642D2 1L605 A 08 1L66LNA2 1L605 A 09 1L55LNA2 1L505 A 10 1L5536G1 1L505 A 11 1L5536H1 1L505 A 12 1L5536J1 1L505 A 13 1L5536K1 1L505 A 14 1L5545R5 1L505 A 15 1L5545P5 1L505 A 16 1L5545N5 1L505 A 17 1L5545M5 1L505 A 18 1L5545L5 1L505 A 19 1L5545K5 1L505 A 20 1L5545J5 1L505 A 21 1L5545H5 1L505 A 22 1L5545G5 1L505 A 23 1L5545F5 1L505 | 1.5
1 | RIC | 1RICC0529 | IN | IN | OUT | NO | 4 | 1.5 | NA | PVC | PVC | 1000V dc | FDR, TDR and V&T | 4RO (FDR & TDR) and 2RO (V&T) | NO | ALSTHOM | IMS | 34 | 0 | 34 | 1RIC003EN | 1RIC002UB | A 01 1L6629D5 1L609 A 01 1L6629D5 1L609 A 02 1L6629E5 1L605 A 02 1L6629E5 1L609 A 03 1L6629F5 1L605 A 04 1L6642A2 1L605 A 05 1L6642B2 1L605 A 06 1L6642C2 1L605 A 07 1L6642D2 1L605 A 08 1L66LNA2 1L605 A 09 1L55LNA2 1L505 A 10 1L5536G1 1L505 A 11 1L5536H1 1L505 A 12 1L5536J1 1L505 A 13 1L5536K1 1L505 A 14 1L5545R5 1L505 A 15 1L5545P5 1L505 A 16 1L5545N5 1L505 A 17 1L5545M5 1L505 A 18 1L5545L5 1L505 A 19 1L5545K5 1L505 A 20 1L5545J5 1L505 A 21 1L5545H5 1L505 A 22 1L5545G5 1L505 A 23 1L5545F5 1L505 | 1.5
1 | RIC | 1RICC0530 | IN | IN | OUT | NO | 4 | 1.5 | NA | PVC | PVC | 1000V dc | FDR, TDR and V&T | 4RO (FDR & TDR) and 2RO (V&T) | NO | ALSTHOM | IMS | 31 | 0 | 31 | 1RIC002EN | 1RIC503UB | B 01 1L66L5A1 1L609 B 01 1L66L5A1 1L609 B 02 1L55L5A1 1L509 B 03 1L5556D1 1L509 B 04 1L5556E1 1L509 B 05 1L5556F1 1L509 B 06 1L5556G1 1L509 B 07 1L5562F1 1L509 B 08 1L5562E1 1L509 B 09 1L5562D1 1L509 B 10 1L5562C1 1L509 B 11 1L5552H1 1L509 B 12 1L5552J1 1L509 B 13 1L5552K1 1L509 B 14 1L5552L1 1L509 B 15 1L5552M1 1L509 B 16 1L5552N1 1L509 B 17 1L5552P1 1L509 B 18 1L5552R1 1L509 B 19 1L5552S1 1L509 | 1.5
1 | RIC | 1RICC0531 | IN | IN | OUT | NO | 4 | 1.5 | NA | PVC | PVC | 1000V dc | FDR, TDR and V&T | 4RO (FDR & TDR) and 2RO (V&T) | NO | ALSTHOM | IMS | 31 | 0 | 31 | 1RIC004EN | 1RIC503UB | B 01 1L66L5A1 1L609 B 01 1L66L5A1 1L609 B 02 1L55L5A1 1L509 B 03 1L5556D1 1L509 B 04 1L5556E1 1L509 B 05 1L5556F1 1L509 B 06 1L5556G1 1L509 B 07 1L5562F1 1L509 B 08 1L5562E1 1L509 B 09 1L5562D1 1L509 B 10 1L5562C1 1L509 B 11 1L5552H1 1L509 B 12 1L5552J1 1L509 B 13 1L5552K1 1L509 B 14 1L5552L1 1L509 B 15 1L5552M1 1L509 B 16 1L5552N1 1L509 B 17 1L5552P1 1L509 B 18 1L5552R1 1L509 B 19 1L5552S1 1L509 | 1.5
1 | RIC | 1RICC0540 | IN | IN | IN | YES | 2 | 0.5 | ZADR (A) | LSOH | IMIO | 1000V dc | FDR, TDR and V&T | 4RO (FDR & TDR) and 2RO (V&T) | NO | THERMOCOAX | IMS | 20 | 20 | 20 | 1RICA01PJ | 1RIC001MT | F1RIC C0540 A OR 1P 0.5 ZADR 1??? 1RIC A00PJ 1RIC A01PJ 1R740 R740 49V 1RIC 001MT 20 | 0.5
1 | RIC | 1RICC0541 | IN | IN | IN | YES | 2 | 0.5 | ZADR (A) | LSOH | IMIO | 1000V dc | FDR, TDR and V&T | 4RO (FDR & TDR) and 2RO (V&T) | NO | THERMOCOAX | IMS | 20 | 20 | 20 | 1RICA04PJ | 1RIC004MT | F1RIC C0541 A OR 1P 0.5 ZADR 1??? 1RIC A00PJ 1RIC A04PJ 1R740 R740 49W 1RIC 004MT 20 | 0.5
1 | RIC | 1RICC0542 | IN | IN | IN | YES | 2 | 0.5 | ZADR (A) | LSOH | IMIO | 1000V dc | FDR, TDR and V&T | 4RO (FDR & TDR) and 2RO (V&T) | NO | THERMOCOAX | IMS | 20 | 20 | 20 | 1RICA06PJ | 1RIC006MT | F1RIC C0542 A OR 1P 0.5 ZADR 1??? 1RIC A00PJ 1RIC A06PJ 1R740 R740 49W 1RIC 006MT 20 | 0.5
1 | RIC | 1RICC0543 | IN | IN | IN | YES | 2 | 0.5 | ZADR (A) | LSOH | IMIO | 1000V dc | FDR, TDR and V&T | 4RO (FDR & TDR) and 2RO (V&T) | NO | THERMOCOAX | IMS | 20 | 20 | 20 | 1RICA09PJ | 1RIC009MT | F1RIC C0543 A OR 1P 0.5 ZADR 1??? 1RIC A00PJ 1RIC A09PJ 1R740 R740 49W 1RIC 009MT 20 | 0.5
1 | RIC | 1RICC0544 | IN | IN | IN | YES | 2 | 0.5 | ZADR (A) | LSOH | IMIO | 1000V dc | FDR, TDR and V&T | 4RO (FDR & TDR) and 2RO (V&T) | NO | THERMOCOAX | IMS | 20 | 20 | 20 | 1RICA10PJ | 1RIC010MT | F1RIC C0544 A OR 1P 0.5 ZADR 1??? 1RIC A00PJ 1RIC A10PJ 1R740 R740 49V 1RIC 010MT 20 | 0.5
1 | RIC | 1RICC0545 | IN | IN | IN | YES | 2 | 0.5 | ZADR (A) | LSOH | IMIO | 1000V dc | FDR, TDR and V&T | 4RO (FDR & TDR) and 2RO (V&T) | NO | THERMOCOAX | IMS | 20 | 20 | 20 | 1RICA13PJ | 1RIC013MT | F1RIC C0545 A OR 1P 0.5 ZADR 1??? 1RIC A00PJ 1RIC A13PJ 1R740 R740 49V 1RIC 013MT 20 | 0.5
1 | RIC | 1RICC0546 | IN | IN | IN | YES | 2 | 0.5 | ZADR (A) | LSOH | IMIO | 1000V dc | FDR, TDR and V&T | 4RO (FDR & TDR) and 2RO (V&T) | NO | THERMOCOAX | IMS | 20 | 20 | 20 | 1RICA15PJ | 1RIC015MT | F1RIC C0546 A OR 1P 0.5 ZADR 1??? 1RIC A00PJ 1RIC A15PJ 1R740 R740 49V 1RIC 015MT 20 | 0.5
1 | RIC | 1RICC0547 | IN | IN | IN | YES | 2 | 0.5 | ZADR (A) | LSOH | IMIO | 1000V dc | FDR, TDR and V&T | 4RO (FDR & TDR) and 2RO (V&T) | NO | THERMOCOAX | IMS | 20 | 20 | 20 | 1RICA17PJ | 1RIC017MT | F1RIC C0547 A OR 1P 0.5 ZADR 1??? 1RIC A00PJ 1RIC A17PJ 1R740 R740 49W 1RIC 017MT 20 | 0.5
1 | RIC | 1RICC0548 | IN | IN | IN | YES | 2 | 0.5 | ZADR (A) | LSOH | IMIO | 1000V dc | FDR, TDR and V&T | 4RO (FDR & TDR) and 2RO (V&T) | NO | THERMOCOAX | IMS | 20 | 20 | 20 | 1RICA18PJ | 1RIC018MT | F1RIC C0548 A OR 1P 0.5 ZADR 1??? 1RIC A00PJ 1RIC A18PJ 1R740 R740 49V 1RIC 018MT 20 | 0.5
1 | RIC | 1RICC0549 | IN | IN | IN | YES | 2 | 0.5 | ZADR (A) | LSOH | IMIO | 1000V dc | FDR, TDR and V&T | 4RO (FDR & TDR) and 2RO (V&T) | NO | THERMOCOAX | IMS | 20 | 20 | 20 | 1RICA19PJ | 1RIC019MT | F1RIC C0549 A OR 1P 0.5 ZADR 1??? 1RIC A00PJ 1RIC A19PJ 1R740 R740 49W 1RIC 019MT 20 | 0.5
1 | RIC | 1RICC0550 | IN | IN | IN | YES | 2 | 0.5 | ZADR (A) | LSOH | IMIO | 1000V dc | FDR, TDR and V&T | 4RO (FDR & TDR) and 2RO (V&T) | NO | THERMOCOAX | IMS | 20 | 20 | 20 | 1RICA21PJ | 1RIC021MT | F1RIC C0550 A OR 1P 0.5 ZADR 1??? 1RIC A00PJ 1RIC A21PJ 1R740 R740 49V 1RIC 021MT 20 | 0.5
1 | RIC | 1RICC0551 | IN | IN | IN | YES | 2 | 0.5 | ZADR (A) | LSOH | IMIO | 1000V dc | FDR, TDR and V&T | 4RO (FDR & TDR) and 2RO (V&T) | NO | THERMOCOAX | IMS | 20 | 20 | 20 | 1RICA23PJ | 1RIC023MT | F1RIC C0551 A OR 1P 0.5 ZADR 1??? 1RIC A00PJ 1RIC A23PJ 1R740 R740 49W 1RIC 023MT 20 | 0.5
1 | RIC | 1RICC0552 | IN | IN | IN | YES | 2 | 0.5 | ZADR (A) | LSOH | IMIO | 1000V dc | FDR, TDR and V&T | 4RO (FDR & TDR) and 2RO (V&T) | NO | THERMOCOAX | IMS | 20 | 20 | 20 | 1RICA24PJ | 1RIC024MT | F1RIC C0552 A OR 1P 0.5 ZADR 1??? 1RIC A00PJ 1RIC A24PJ 1R740 R740 49W 1RIC 024MT 20 | 0.5
1 | RIC | 1RICC0553 | IN | IN | IN | YES | 2 | 0.5 | ZADR (A) | LSOH | IMIO | 1000V dc | FDR, TDR and V&T | 4RO (FDR & TDR) and 2RO (V&T) | NO | THERMOCOAX | IMS | 20 | 20 | 20 | 1RICA26PJ | 1RIC026MT | F1RIC C0553 A OR 1P 0.5 ZADR 1??? 1RIC A00PJ 1RIC A26PJ 1R740 R740 49W 1RIC 026MT 20 | 0.5
1 | RIC | 1RICC0554 | IN | IN | IN | YES | 2 | 0.5 | ZADR (A) | LSOH | IMIO | 1000V dc | FDR, TDR and V&T | 4RO (FDR & TDR) and 2RO (V&T) | NO | THERMOCOAX | IMS | 20 | 20 | 20 | 1RICA29PJ | 1RIC029MT | F1RIC C0554 A OR 1P 0.5 ZADR 1??? 1RIC A00PJ 1RIC A29PJ 1R740 R740 49V 1RIC 029MT 20 | 0.5
1 | RIC | 1RICC0555 | IN | IN | IN | YES | 2 | 0.5 | ZADR (A) | LSOH | IMIO | 1000V dc | FDR, TDR and V&T | 4RO (FDR & TDR) and 2RO (V&T) | NO | THERMOCOAX | IMS | 20 | 20 | 20 | 1RICA31PJ | 1RIC031MT | F1RIC C0555 A OR 1P 0.5 ZADR 1??? 1RIC A00PJ 1RIC A31PJ 1R740 R740 50W 1RIC 031MT 20 | 0.5
1 | RIC | 1RICC0556 | IN | IN | IN | YES | 2 | 0.5 | ZADR (A) | LSOH | IMIO | 1000V dc | FDR, TDR and V&T | 4RO (FDR & TDR) and 2RO (V&T) | NO | THERMOCOAX | IMS | 20 | 20 | 20 | 1RICA33PJ | 1RIC033MT | F1RIC C0556 A OR 1P 0.5 ZADR 1??? 1RIC A00PJ 1RIC A33PJ 1R740 R740 50V 1RIC 033MT 20 | 0.5
1 | RIC | 1RICC0557 | IN | IN | IN | YES | 2 | 0.5 | ZADR (A) | LSOH | IMIO | 1000V dc | FDR, TDR and V&T | 4RO (FDR & TDR) and 2RO (V&T) | NO | THERMOCOAX | IMS | 20 | 20 | 20 | 1RICA37PJ | 1RIC037MT | F1RIC C0557 A OR 1P 0.5 ZADR 1??? 1RIC A00PJ 1RIC A37PJ 1R740 R740 50V 1RIC 037MT 20 | 0.5
1 | RIC | 1RICC0558 | IN | IN | IN | YES | 2 | 0.5 | ZADR (A) | LSOH | IMIO | 1000V dc | FDR, TDR and V&T | 4RO (FDR & TDR) and 2RO (V&T) | NO | THERMOCOAX | IMS | 20 | 20 | 20 | 1RICA38PJ | 1RIC038MT | F1RIC C0558 A OR 1P 0.5 ZADR 1??? 1RIC A00PJ 1RIC A38PJ 1R740 R740 50W 1RIC 038MT 20 | 0.5
1 | RIC | 1RICC0559 | IN | IN | IN | YES | 2 | 0.5 | ZADR (A) | LSOH | IMIO | 1000V dc | FDR, TDR and V&T | 4RO (FDR & TDR) and 2RO (V&T) | NO | THERMOCOAX | IMS | 20 | 20 | 20 | 1RICA40PJ | 1RIC040MT | F1RIC C0559 A OR 1P 0.5 ZADR 1??? 1RIC A00PJ 1RIC A40PJ 1R740 R740 50W 1RIC 040MT 20 | 0.5
1 | RIC | 1RICC0560 | IN | IN | IN | YES | 2 | 0.5 | ZADR (A) | LSOH | IMIO | 1000V dc | FDR, TDR and V&T | 4RO (FDR & TDR) and 2RO (V&T) | NO | THERMOCOAX | IMS | 20 | 20 | 20 | 1RICA42PJ | 1RIC042MT | F1RIC C0560 A OR 1P 0.5 ZADR 1??? 1RIC A00PJ 1RIC A42PJ 1R740 R740 50W 1RIC 042MT 20 | 0.5
1 | RIC | 1RICC0561 | IN | IN | IN | YES | 2 | 0.5 | ZADR (A) | LSOH | IMIO | 1000V dc | FDR, TDR and V&T | 4RO (FDR & TDR) and 2RO (V&T) | NO | THERMOCOAX | IMS | 20 | 20 | 20 | 1RICA44PJ | 1RIC044MT | F1RIC C0561 A OR 1P 0.5 ZADR 1??? 1RIC A00PJ 1RIC A44PJ 1R740 R740 50V 1RIC 044MT 20 | 0.5
1 | RIC | 1RICC0562 | IN | IN | IN | YES | 2 | 0.5 | ZADR (A) | LSOH | IMIO | 1000V dc | FDR, TDR and V&T | 4RO (FDR & TDR) and 2RO (V&T) | NO | THERMOCOAX | IMS | 20 | 20 | 20 | 1RICA46PJ | 1RIC046MT | F1RIC C0562 A OR 1P 0.5 ZADR 1??? 1RIC A00PJ 1RIC A46PJ 1R740 R740 50V 1RIC 046MT 20 | 0.5
1 | RIC | 1RICC0563 | IN | IN | IN | YES | 2 | 0.5 | ZADR (A) | LSOH | IMIO | 1000V dc | FDR, TDR and V&T | 4RO (FDR & TDR) and 2RO (V&T) | NO | THERMOCOAX | IMS | 20 | 20 | 20 | 1RICA47PJ | 1RIC047MT | F1RIC C0563 A OR 1P 0.5 ZADR 1??? 1RIC A00PJ 1RIC A47PJ 1R740 R740 50W 1RIC 047MT 20 | 0.5
1 | RIC | 1RICC0564 | IN | IN | IN | YES | 2 | 0.5 | ZADR (A) | LSOH | IMIO | 1000V dc | FDR, TDR and V&T | 4RO (FDR & TDR) and 2RO (V&T) | NO | THERMOCOAX | IMS | 20 | 20 | 20 | 1RICA50PJ | 1RIC050MT | F1RIC C0564 A OR 1P 0.5 ZADR 1??? 1RIC A00PJ 1RIC A50PJ 1R740 R740 50W 1RIC 050MT 20 | 0.5
1 | RIC | 1RICC0565 | IN | IN | IN | YES | 2 | 0.5 | ZADR (A) | LSOH | IMIO | 1000V dc | FDR, TDR and V&T | 4RO (FDR & TDR) and 2RO (V&T) | NO | THERMOCOAX | IMS | 20 | 20 | 20 | 1RICB02PJ | 1RIC002MT | F1RIC C0565 B VE 1P 0.5 ZADR 1??? 1RIC B00PJ 1RIC B02PJ 1R740 R740 49W 1RIC 002MT 20 | 0.5
1 | RIC | 1RICC0566 | IN | IN | IN | YES | 2 | 0.5 | ZADR (A) | LSOH | IMIO | 1000V dc | FDR, TDR and V&T | 4RO (FDR & TDR) and 2RO (V&T) | NO | THERMOCOAX | IMS | 20 | 20 | 20 | 1RICB03PJ | 1RIC003MT | F1RIC C0566 B VE 1P 0.5 ZADR 1??? 1RIC B00PJ 1RIC B03PJ 1R740 R740 49V 1RIC 003MT 20 | 0.5
1 | RIC | 1RICC0567 | IN | IN | IN | YES | 2 | 0.5 | ZADR (A) | LSOH | IMIO | 1000V dc | FDR, TDR and V&T | 4RO (FDR & TDR) and 2RO (V&T) | NO | THERMOCOAX | IMS | 20 | 20 | 20 | 1RICB05PJ | 1RIC005MT | F1RIC C0567 B VE 1P 0.5 ZADR 1??? 1RIC B00PJ 1RIC B05PJ 1R740 R740 49W 1RIC 005MT 20 | 0.5
1 | RIC | 1RICC0568 | IN | IN | IN | YES | 2 | 0.5 | ZADR (A) | LSOH | IMIO | 1000V dc | FDR, TDR and V&T | 4RO (FDR & TDR) and 2RO (V&T) | NO | THERMOCOAX | IMS | 20 | 20 | 20 | 1RICB07PJ | 1RIC007MT | F1RIC C0568 B VE 1P 0.5 ZADR 1??? 1RIC B00PJ 1RIC B07PJ 1R740 R740 49V 1RIC 007MT 20 | 0.5
1 | RIC | 1RICC0569 | IN | IN | IN | YES | 2 | 0.5 | ZADR (A) | LSOH | IMIO | 1000V dc | FDR, TDR and V&T | 4RO (FDR & TDR) and 2RO (V&T) | NO | THERMOCOAX | IMS | 20 | 20 | 20 | 1RICB08PJ | 1RIC008MT | F1RIC C0569 B VE 1P 0.5 ZADR 1??? 1RIC B00PJ 1RIC B08PJ 1R740 R740 49V 1RIC 008MT 20 | 0.5
1 | RIC | 1RICC0570 | IN | IN | IN | YES | 2 | 0.5 | ZADR (A) | LSOH | IMIO | 1000V dc | FDR, TDR and V&T | 4RO (FDR & TDR) and 2RO (V&T) | NO | THERMOCOAX | IMS | 20 | 20 | 20 | 1RICB11PJ | 1RIC011MT | F1RIC C0570 B VE 1P 0.5 ZADR 1??? 1RIC B00PJ 1RIC B11PJ 1R740 R740 49W 1RIC 011MT 20 | 0.5
1 | RIC | 1RICC0571 | IN | IN | IN | YES | 2 | 0.5 | ZADR (A) | LSOH | IMIO | 1000V dc | FDR, TDR and V&T | 4RO (FDR & TDR) and 2RO (V&T) | NO | THERMOCOAX | IMS | 20 | 20 | 20 | 1RICB12PJ | 1RIC012MT | F1RIC C0571 B VE 1P 0.5 ZADR 1??? 1RIC B00PJ 1RIC B12PJ 1R740 R740 49W 1RIC 012MT 20 | 0.5
1 | RIC | 1RICC0572 | IN | IN | IN | YES | 2 | 0.5 | ZADR (A) | LSOH | IMIO | 1000V dc | FDR, TDR and V&T | 4RO (FDR & TDR) and 2RO (V&T) | NO | THERMOCOAX | IMS | 20 | 20 | 20 | 1RICB14PJ | 1RIC014MT | F1RIC C0572 B VE 1P 0.5 ZADR 1??? 1RIC B00PJ 1RIC B14PJ 1R740 R740 49V 1RIC 014MT 20 | 0.5
1 | RIC | 1RICC0573 | IN | IN | IN | YES | 2 | 0.5 | ZADR (A) | LSOH | IMIO | 1000V dc | FDR, TDR and V&T | 4RO (FDR & TDR) and 2RO (V&T) | NO | THERMOCOAX | IMS | 20 | 20 | 20 | 1RICB16PJ | 1RIC016MT | F1RIC C0573 B VE 1P 0.5 ZADR 1??? 1RIC B00PJ 1RIC B16PJ 1R740 R740 49W 1RIC 016MT 20 | 0.5
1 | RIC | 1RICC0574 | IN | IN | IN | YES | 2 | 0.5 | ZADR (A) | LSOH | IMIO | 1000V dc | FDR, TDR and V&T | 4RO (FDR & TDR) and 2RO (V&T) | NO | THERMOCOAX | IMS | 20 | 20 | 20 | 1RICB20PJ | 1RIC020MT | F1RIC C0574 B VE 1P 0.5 ZADR 1??? 1RIC B00PJ 1RIC B20PJ 1R740 R740 49W 1RIC 020MT 20 | 0.5
1 | RIC | 1RICC0575 | IN | IN | IN | YES | 2 | 0.5 | ZADR (A) | LSOH | IMIO | 1000V dc | FDR, TDR and V&T | 4RO (FDR & TDR) and 2RO (V&T) | NO | THERMOCOAX | IMS | 20 | 20 | 20 | 1RICB22PJ | 1RIC022MT | F1RIC C0575 B VE 1P 0.5 ZADR 1??? 1RIC B00PJ 1RIC B22PJ 1R740 R740 49W 1RIC 022MT 20 | 0.5
1 | RIC | 1RICC0576 | IN | IN | IN | YES | 2 | 0.5 | ZADR (A) | LSOH | IMIO | 1000V dc | FDR, TDR and V&T | 4RO (FDR & TDR) and 2RO (V&T) | NO | THERMOCOAX | IMS | 20 | 20 | 20 | 1RICB25PJ | 1RIC025MT | F1RIC C0576 B VE 1P 0.5 ZADR 1??? 1RIC B00PJ 1RIC B25PJ 1R740 R740 49W 1RIC 025MT 20 | 0.5
1 | RIC | 1RICC0577 | IN | IN | IN | YES | 2 | 0.5 | ZADR (A) | LSOH | IMIO | 1000V dc | FDR, TDR and V&T | 4RO (FDR & TDR) and 2RO (V&T) | NO | THERMOCOAX | IMS | 20 | 20 | 20 | 1RICB27PJ | 1RIC027MT | F1RIC C0577 B VE 1P 0.5 ZADR 1??? 1RIC B00PJ 1RIC B27PJ 1R740 R740 49V 1RIC 027MT 20 | 0.5
1 | RIC | 1RICC0578 | IN | IN | IN | YES | 2 | 0.5 | ZADR (A) | LSOH | IMIO | 1000V dc | FDR, TDR and V&T | 4RO (FDR & TDR) and 2RO (V&T) | NO | THERMOCOAX | IMS | 20 | 20 | 20 | 1RICB28PJ | 1RIC028MT | F1RIC C0578 B VE 1P 0.5 ZADR 1??? 1RIC B00PJ 1RIC B28PJ 1R740 R740 49V 1RIC 028MT 20 | 0.5
1 | RIC | 1RICC0579 | IN | IN | IN | YES | 2 | 0.5 | ZADR (A) | LSOH | IMIO | 1000V dc | FDR, TDR and V&T | 4RO (FDR & TDR) and 2RO (V&T) | NO | THERMOCOAX | IMS | 20 | 20 | 20 | 1RICB30PJ | 1RIC030MT | F1RIC C0579 B VE 1P 0.5 ZADR 1??? 1RIC B00PJ 1RIC B30PJ 1R740 R740 49V 1RIC 030MT 20 | 0.5
1 | RIC | 1RICC0580 | IN | IN | IN | YES | 2 | 0.5 | ZADR (A) | LSOH | IMIO | 1000V dc | FDR, TDR and V&T | 4RO (FDR & TDR) and 2RO (V&T) | NO | THERMOCOAX | IMS | 20 | 20 | 20 | 1RICB32PJ | 1RIC032MT | F1RIC C0580 B VE 1P 0.5 ZADR 1??? 1RIC B00PJ 1RIC B32PJ 1R740 R740 50W 1RIC 032MT 20 | 0.5
1 | RIC | 1RICC0581 | IN | IN | IN | YES | 2 | 0.5 | ZADR (A) | LSOH | IMIO | 1000V dc | FDR, TDR and V&T | 4RO (FDR & TDR) and 2RO (V&T) | NO | THERMOCOAX | IMS | 20 | 20 | 20 | 1RICB34PJ | 1RIC034MT | F1RIC C0581 B VE 1P 0.5 ZADR 1??? 1RIC B00PJ 1RIC B34PJ 1R740 R740 50W 1RIC 034MT 20 | 0.5
1 | RIC | 1RICC0582 | IN | IN | IN | YES | 2 | 0.5 | ZADR (A) | LSOH | IMIO | 1000V dc | FDR, TDR and V&T | 4RO (FDR & TDR) and 2RO (V&T) | NO | THERMOCOAX | IMS | 20 | 20 | 20 | 1RICB35PJ | 1RIC035MT | F1RIC C0582 B VE 1P 0.5 ZADR 1??? 1RIC B00PJ 1RIC B35PJ 1R740 R740 50W 1RIC 035MT 20 | 0.5
1 | RIC | 1RICC0583 | IN | IN | IN | YES | 2 | 0.5 | ZADR (A) | LSOH | IMIO | 1000V dc | FDR, TDR and V&T | 4RO (FDR & TDR) and 2RO (V&T) | NO | THERMOCOAX | IMS | 20 | 20 | 20 | 1RICB36PJ | 1RIC036MT | F1RIC C0583 B VE 1P 0.5 ZADR 1??? 1RIC B00PJ 1RIC B36PJ 1R740 R740 50V 1RIC 036MT 20 | 0.5
1 | RIC | 1RICC0584 | IN | IN | IN | YES | 2 | 0.5 | ZADR (A) | LSOH | IMIO | 1000V dc | FDR, TDR and V&T | 4RO (FDR & TDR) and 2RO (V&T) | NO | THERMOCOAX | IMS | 20 | 20 | 20 | 1RICB39PJ | 1RIC039MT | F1RIC C0584 B VE 1P 0.5 ZADR 1??? 1RIC B00PJ 1RIC B39PJ 1R740 R740 50W 1RIC 039MT 20 | 0.5
1 | RIC | 1RICC0585 | IN | IN | IN | YES | 2 | 0.5 | ZADR (A) | LSOH | IMIO | 1000V dc | FDR, TDR and V&T | 4RO (FDR & TDR) and 2RO (V&T) | NO | THERMOCOAX | IMS | 20 | 20 | 20 | 1RICB41PJ | 1RIC041MT | F1RIC C0585 B VE 1P 0.5 ZADR 1??? 1RIC B00PJ 1RIC B41PJ 1R740 R740 50V 1RIC 041MT 20 | 0.5
1 | RIC | 1RICC0586 | IN | IN | IN | YES | 2 | 0.5 | ZADR (A) | LSOH | IMIO | 1000V dc | FDR, TDR and V&T | 4RO (FDR & TDR) and 2RO (V&T) | NO | THERMOCOAX | IMS | 20 | 20 | 20 | 1RICB43PJ | 1RIC043MT | F1RIC C0586 B VE 1P 0.5 ZADR 1??? 1RIC B00PJ 1RIC B43PJ 1R740 R740 50W 1RIC 043MT 20 | 0.5
1 | RIC | 1RICC0587 | IN | IN | IN | YES | 2 | 0.5 | ZADR (A) | LSOH | IMIO | 1000V dc | FDR, TDR and V&T | 4RO (FDR & TDR) and 2RO (V&T) | NO | THERMOCOAX | IMS | 20 | 20 | 20 | 1RICB45PJ | 1RIC045MT | F1RIC C0587 B VE 1P 0.5 ZADR 1??? 1RIC B00PJ 1RIC B45PJ 1R740 R740 50V 1RIC 045MT 20 | 0.5
1 | RIC | 1RICC0588 | IN | IN | IN | YES | 2 | 0.5 | ZADR (A) | LSOH | IMIO | 1000V dc | FDR, TDR and V&T | 4RO (FDR & TDR) and 2RO (V&T) | NO | THERMOCOAX | IMS | 20 | 20 | 20 | 1RICB48PJ | 1RIC048MT | F1RIC C0588 B VE 1P 0.5 ZADR 1??? 1RIC B00PJ 1RIC B48PJ 1R740 R740 50W 1RIC 048MT 20 | 0.5
1 | RIC | 1RICC0589 | IN | IN | IN | YES | 2 | 0.5 | ZADR (A) | LSOH | IMIO | 1000V dc | FDR, TDR and V&T | 4RO (FDR & TDR) and 2RO (V&T) | NO | THERMOCOAX | IMS | 20 | 20 | 20 | 1RICB49PJ | 1RIC049MT | F1RIC C0589 B VE 1P 0.5 ZADR 1??? 1RIC B00PJ 1RIC B49PJ 1R740 R740 50V 1RIC 049MT 20 | 0.5
1 | RIC | 1RICC0590 | IN | IN | IN | YES | 2 | 0.5 | ZADR (A) | LSOH | IMIO | 1000V dc | FDR, TDR and V&T | 4RO (FDR & TDR) and 2RO (V&T) | NO | THERMOCOAX | IMS | 20 | 20 | 20 | 1RICB51PJ | 1RIC051MT | F1RIC C0590 B VE 1P 0.5 ZADR 1??? 1RIC B00PJ 1RIC B51PJ 1R740 R740 50V 1RIC 051MT 20 | 0.5
1 | RIC | 1RICC0591 | IN | IN | IN | YES | 2 | 0.5 | ZADR (A) | PVC | PVC | 1000V dc | FDR, TDR and V&T | 4RO (FDR & TDR) and 2RO (V&T) | NO | ALSTHOM | IMS | 20 | 20 | 20 | 1RICA01PJ | H0204 | F1RIC C0591 A OR 1P 0.5 ZADR 1??? 1RIC A00PJ 1RIC A01PJ 2R550 PN1L521 H0204 20 | 0.5
1 | RIC | 1RICC0592 | IN | IN | IN | YES | 2 | 0.5 | ZADR (A) | PVC | PVC | 1000V dc | FDR, TDR and V&T | 4RO (FDR & TDR) and 2RO (V&T) | NO | ALSTHOM | IMS | 20 | 20 | 20 | 1RICA04PJ | H0507 | F1RIC C0592 A OR 1P 0.5 ZADR 1??? 1RIC A00PJ 1RIC A04PJ 2R550 PN1L521 H0507 20 | 0.5
1 | RIC | 1RICC0593 | IN | IN | IN | YES | 2 | 0.5 | ZADR (A) | PVC | PVC | 1000V dc | FDR, TDR and V&T | 4RO (FDR & TDR) and 2RO (V&T) | NO | ALSTHOM | IMS | 20 | 20 | 20 | 1RICA06PJ | H0810 | F1RIC C0593 A OR 1P 0.5 ZADR 1??? 1RIC A00PJ 1RIC A06PJ 2R550 PN1L521 H0810 20 | 0.5
1 | RIC | 1RICC0594 | IN | IN | IN | YES | 2 | 0.5 | ZADR (A) | PVC | PVC | 1000V dc | FDR, TDR and V&T | 4RO (FDR & TDR) and 2RO (V&T) | NO | ALSTHOM | IMS | 20 | 20 | 20 | 1RICA09PJ | H1113 | F1RIC C0594 A OR 1P 0.5 ZADR 1??? 1RIC A00PJ 1RIC A09PJ 2R550 PN1L521 H1113 20 | 0.5
1 | RIC | 1RICC0595 | IN | IN | IN | YES | 2 | 0.5 | ZADR (A) | PVC | PVC | 1000V dc | FDR, TDR and V&T | 4RO (FDR & TDR) and 2RO (V&T) | NO | ALSTHOM | IMS | 20 | 20 | 20 | 1RICA10PJ | H1416 | F1RIC C0595 A OR 1P 0.5 ZADR 1??? 1RIC A00PJ 1RIC A10PJ 2R550 PN1L521 H1416 20 | 0.5
1 | RIC | 1RICC0596 | IN | IN | IN | YES | 2 | 0.5 | ZADR (A) | PVC | PVC | 1000V dc | FDR, TDR and V&T | 4RO (FDR & TDR) and 2RO (V&T) | NO | ALSTHOM | IMS | 20 | 20 | 20 | 1RICA13PJ | H1719 | F1RIC C0596 A OR 1P 0.5 ZADR 1??? 1RIC A00PJ 1RIC A13PJ 2R550 PN1L521 H1719 20 | 0.5
1 | RIC | 1RICC0597 | IN | IN | IN | YES | 2 | 0.5 | ZADR (A) | PVC | PVC | 1000V dc | FDR, TDR and V&T | 4RO (FDR & TDR) and 2RO (V&T) | NO | ALSTHOM | IMS | 20 | 20 | 20 | 1RICA15PJ | H2022 | F1RIC C0597 A OR 1P 0.5 ZADR 1??? 1RIC A00PJ 1RIC A15PJ 2R550 PN1L521 H2022 20 | 0.5
1 | RIC | 1RICC0598 | IN | IN | IN | YES | 2 | 0.5 | ZADR (A) | PVC | PVC | 1000V dc | FDR, TDR and V&T | 4RO (FDR & TDR) and 2RO (V&T) | NO | ALSTHOM | IMS | 20 | 20 | 20 | 1RICA17PJ | H2325 | F1RIC C0598 A OR 1P 0.5 ZADR 1??? 1RIC A00PJ 1RIC A17PJ 2R550 PN1L521 H2325 20 | 0.5
1 | RIC | 1RICC0599 | IN | IN | IN | YES | 2 | 0.5 | ZADR (A) | PVC | PVC | 1000V dc | FDR, TDR and V&T | 4RO (FDR & TDR) and 2RO (V&T) | NO | ALSTHOM | IMS | 20 | 20 | 20 | 1RICA18PJ | H2628 | F1RIC C0599 A OR 1P 0.5 ZADR 1??? 1RIC A00PJ 1RIC A18PJ 2R550 PN1L521 H2628 20 | 0.5
1 | RIC | 1RICC0600 | IN | IN | IN | YES | 2 | 0.5 | ZADR (A) | PVC | PVC | 1000V dc | FDR, TDR and V&T | 4RO (FDR & TDR) and 2RO (V&T) | NO | ALSTHOM | IMS | 20 | 20 | 20 | 1RICA19PJ | J0204 | F1RIC C0600 A OR 1P 0.5 ZADR 1??? 1RIC A00PJ 1RIC A19PJ 2R550 PN1L521 J0204 20 | 0.5
1 | RIC | 1RICC0601 | IN | IN | IN | YES | 2 | 0.5 | ZADR (A) | PVC | PVC | 1000V dc | FDR, TDR and V&T | 4RO (FDR & TDR) and 2RO (V&T) | NO | ALSTHOM | IMS | 20 | 20 | 20 | 1RICA21PJ | J0507 | F1RIC C0601 A OR 1P 0.5 ZADR 1??? 1RIC A00PJ 1RIC A21PJ 2R550 PN1L521 J0507 20 | 0.5
1 | RIC | 1RICC0602 | IN | IN | IN | YES | 2 | 0.5 | ZADR (A) | PVC | PVC | 1000V dc | FDR, TDR and V&T | 4RO (FDR & TDR) and 2RO (V&T) | NO | ALSTHOM | IMS | 20 | 20 | 20 | 1RICA23PJ | J0810 | F1RIC C0602 A OR 1P 0.5 ZADR 1??? 1RIC A00PJ 1RIC A23PJ 2R550 PN1L521 J0810 20 | 0.5
1 | RIC | 1RICC0603 | IN | IN | IN | YES | 2 | 0.5 | ZADR (A) | PVC | PVC | 1000V dc | FDR, TDR and V&T | 4RO (FDR & TDR) and 2RO (V&T) | NO | ALSTHOM | IMS | 20 | 20 | 20 | 1RICA24PJ | J1113 | F1RIC C0603 A OR 1P 0.5 ZADR 1??? 1RIC A00PJ 1RIC A24PJ 2R550 PN1L521 J1113 20 | 0.5
1 | RIC | 1RICC0604 | IN | IN | IN | YES | 2 | 0.5 | ZADR (A) | PVC | PVC | 1000V dc | FDR, TDR and V&T | 4RO (FDR & TDR) and 2RO (V&T) | NO | ALSTHOM | IMS | 20 | 20 | 20 | 1RICA26PJ | J1416 | F1RIC C0604 A OR 1P 0.5 ZADR 1??? 1RIC A00PJ 1RIC A26PJ 2R550 PN1L521 J1416 20 | 0.5
1 | RIC | 1RICC0605 | IN | IN | IN | YES | 2 | 0.5 | ZADR (A) | PVC | PVC | 1000V dc | FDR, TDR and V&T | 4RO (FDR & TDR) and 2RO (V&T) | NO | ALSTHOM | IMS | 20 | 20 | 20 | 1RICA29PJ | J1719 | F1RIC C0605 A OR 1P 0.5 ZADR 1??? 1RIC A00PJ 1RIC A29PJ 2R550 PN1L521 J1719 20 | 0.5
1 | RIC | 1RICC0606 | IN | IN | IN | YES | 2 | 0.5 | ZADR (A) | PVC | PVC | 1000V dc | FDR, TDR and V&T | 4RO (FDR & TDR) and 2RO (V&T) | NO | ALSTHOM | IMS | 20 | 20 | 20 | 1RICA31PJ | J2022 | F1RIC C0606 A OR 1P 0.5 ZADR 1??? 1RIC A00PJ 1RIC A31PJ 2R550 PN1L521 J2022 20 | 0.5
1 | RIC | 1RICC0607 | IN | IN | IN | YES | 2 | 0.5 | ZADR (A) | PVC | PVC | 1000V dc | FDR, TDR and V&T | 4RO (FDR & TDR) and 2RO (V&T) | NO | ALSTHOM | IMS | 20 | 20 | 20 | 1RICA33PJ | J2325 | F1RIC C0607 A OR 1P 0.5 ZADR 1??? 1RIC A00PJ 1RIC A33PJ 2R550 PN1L521 J2325 20 | 0.5
1 | RIC | 1RICC0608 | IN | IN | IN | YES | 2 | 0.5 | ZADR (A) | PVC | PVC | 1000V dc | FDR, TDR and V&T | 4RO (FDR & TDR) and 2RO (V&T) | NO | ALSTHOM | IMS | 20 | 20 | 20 | 1RICA37PJ | K0204 | F1RIC C0608 A OR 1P 0.5 ZADR 1??? 1RIC A00PJ 1RIC A37PJ 2R550 PN1L521 K0204 20 | 0.5
1 | RIC | 1RICC0609 | IN | IN | IN | YES | 2 | 0.5 | ZADR (A) | PVC | PVC | 1000V dc | FDR, TDR and V&T | 4RO (FDR & TDR) and 2RO (V&T) | NO | ALSTHOM | IMS | 20 | 20 | 20 | 1RICA38PJ | K0507 | F1RIC C0609 A OR 1P 0.5 ZADR 1??? 1RIC A00PJ 1RIC A38PJ 2R550 PN1L521 K0507 20 | 0.5
1 | RIC | 1RICC0610 | IN | IN | IN | YES | 2 | 0.5 | ZADR (A) | PVC | PVC | 1000V dc | FDR, TDR and V&T | 4RO (FDR & TDR) and 2RO (V&T) | NO | ALSTHOM | IMS | 20 | 20 | 20 | 1RICA40PJ | K0810 | F1RIC C0610 A OR 1P 0.5 ZADR 1??? 1RIC A00PJ 1RIC A40PJ 2R550 PN1L521 K0810 20 | 0.5
1 | RIC | 1RICC0611 | IN | IN | IN | YES | 2 | 0.5 | ZADR (A) | PVC | PVC | 1000V dc | FDR, TDR and V&T | 4RO (FDR & TDR) and 2RO (V&T) | NO | ALSTHOM | IMS | 20 | 20 | 20 | 1RICA42PJ | K1113 | F1RIC C0611 A OR 1P 0.5 ZADR 1??? 1RIC A00PJ 1RIC A42PJ 2R550 PN1L521 K1113 20 | 0.5
1 | RIC | 1RICC0612 | IN | IN | IN | YES | 2 | 0.5 | ZADR (A) | PVC | PVC | 1000V dc | FDR, TDR and V&T | 4RO (FDR & TDR) and 2RO (V&T) | NO | ALSTHOM | IMS | 20 | 20 | 20 | 1RICA44PJ | K1416 | F1RIC C0612 A OR 1P 0.5 ZADR 1??? 1RIC A00PJ 1RIC A44PJ 2R550 PN1L521 K1416 20 | 0.5
1 | RIC | 1RICC0613 | IN | IN | IN | YES | 2 | 0.5 | ZADR (A) | PVC | PVC | 1000V dc | FDR, TDR and V&T | 4RO (FDR & TDR) and 2RO (V&T) | NO | ALSTHOM | IMS | 20 | 20 | 20 | 1RICA46PJ | K1719 | F1RIC C0613 A OR 1P 0.5 ZADR 1??? 1RIC A00PJ 1RIC A46PJ 2R550 PN1L521 K1719 20 | 0.5
1 | RIC | 1RICC0614 | IN | IN | IN | YES | 2 | 0.5 | ZADR (A) | PVC | PVC | 1000V dc | FDR, TDR and V&T | 4RO (FDR & TDR) and 2RO (V&T) | NO | ALSTHOM | IMS | 20 | 20 | 20 | 1RICA47PJ | K2022 | F1RIC C0614 A OR 1P 0.5 ZADR 1??? 1RIC A00PJ 1RIC A47PJ 2R550 PN1L521 K2022 20 | 0.5
1 | RIC | 1RICC0615 | IN | IN | IN | YES | 2 | 0.5 | ZADR (A) | PVC | PVC | 1000V dc | FDR, TDR and V&T | 4RO (FDR & TDR) and 2RO (V&T) | NO | ALSTHOM | IMS | 20 | 20 | 20 | 1RICA50PJ | K2325 | F1RIC C0615 A OR 1P 0.5 ZADR 1??? 1RIC A00PJ 1RIC A50PJ 2R550 PN1L521 K2325 20 | 0.5
1 | RIC | 1RICC0616 | IN | IN | IN | YES | 2 | 0.5 | ZADR (A) | PVC | PVC | 1000V dc | FDR, TDR and V&T | 4RO (FDR & TDR) and 2RO (V&T) | NO | ALSTHOM | IMS | 20 | 20 | 20 | 1RICB02PJ | H0204 | F1RIC C0616 B VE 1P 0.5 ZADR 1??? 1RIC B00PJ 1RIC B02PJ 2R550 PN1L520 H0204 20 | 0.5
1 | RIC | 1RICC0617 | IN | IN | IN | YES | 2 | 0.5 | ZADR (A) | PVC | PVC | 1000V dc | FDR, TDR and V&T | 4RO (FDR & TDR) and 2RO (V&T) | NO | ALSTHOM | IMS | 20 | 20 | 20 | 1RICB03PJ | H0507 | F1RIC C0617 B VE 1P 0.5 ZADR 1??? 1RIC B00PJ 1RIC B03PJ 2R550 PN1L520 H0507 20 | 0.5
1 | RIC | 1RICC0618 | IN | IN | IN | YES | 2 | 0.5 | ZADR (A) | PVC | PVC | 1000V dc | FDR, TDR and V&T | 4RO (FDR & TDR) and 2RO (V&T) | NO | ALSTHOM | IMS | 20 | 20 | 20 | 1RICB05PJ | H0810 | F1RIC C0618 B VE 1P 0.5 ZADR 1??? 1RIC B00PJ 1RIC B05PJ 2R550 PN1L520 H0810 20 | 0.5
1 | RIC | 1RICC0619 | IN | IN | IN | YES | 2 | 0.5 | ZADR (A) | PVC | PVC | 1000V dc | FDR, TDR and V&T | 4RO (FDR & TDR) and 2RO (V&T) | NO | ALSTHOM | IMS | 20 | 20 | 20 | 1RICB07PJ | H1113 | F1RIC C0619 B VE 1P 0.5 ZADR 1??? 1RIC B00PJ 1RIC B07PJ 2R550 PN1L520 H1113 20 | 0.5
1 | RIC | 1RICC0620 | IN | IN | IN | YES | 2 | 0.5 | ZADR (A) | PVC | PVC | 1000V dc | FDR, TDR and V&T | 4RO (FDR & TDR) and 2RO (V&T) | NO | ALSTHOM | IMS | 20 | 20 | 20 | 1RICB08PJ | H1416 | F1RIC C0620 B VE 1P 0.5 ZADR 1??? 1RIC B00PJ 1RIC B08PJ 2R550 PN1L520 H1416 20 | 0.5
1 | RIC | 1RICC0621 | IN | IN | IN | YES | 2 | 0.5 | ZADR (A) | PVC | PVC | 1000V dc | FDR, TDR and V&T | 4RO (FDR & TDR) and 2RO (V&T) | NO | ALSTHOM | IMS | 20 | 20 | 20 | 1RICB11PJ | H1719 | F1RIC C0621 B VE 1P 0.5 ZADR 1??? 1RIC B00PJ 1RIC B11PJ 2R550 PN1L520 H1719 20 | 0.5
1 | RIC | 1RICC0622 | IN | IN | IN | YES | 2 | 0.5 | ZADR (A) | PVC | PVC | 1000V dc | FDR, TDR and V&T | 4RO (FDR & TDR) and 2RO (V&T) | NO | ALSTHOM | IMS | 20 | 20 | 20 | 1RICB12PJ | H2022 | F1RIC C0622 B VE 1P 0.5 ZADR 1??? 1RIC B00PJ 1RIC B12PJ 2R550 PN1L520 H2022 20 | 0.5
1 | RIC | 1RICC0623 | IN | IN | IN | YES | 2 | 0.5 | ZADR (A) | PVC | PVC | 1000V dc | FDR, TDR and V&T | 4RO (FDR & TDR) and 2RO (V&T) | NO | ALSTHOM | IMS | 20 | 20 | 20 | 1RICB14PJ | H2325 | F1RIC C0623 B VE 1P 0.5 ZADR 1??? 1RIC B00PJ 1RIC B14PJ 2R550 PN1L520 H2325 20 | 0.5
1 | RIC | 1RICC0624 | IN | IN | IN | YES | 2 | 0.5 | ZADR (A) | PVC | PVC | 1000V dc | FDR, TDR and V&T | 4RO (FDR & TDR) and 2RO (V&T) | NO | ALSTHOM | IMS | 20 | 20 | 20 | 1RICB16PJ | H2628 | F1RIC C0624 B VE 1P 0.5 ZADR 1??? 1RIC B00PJ 1RIC B16PJ 2R550 PN1L520 H2628 20 | 0.5
1 | RIC | 1RICC0625 | IN | IN | IN | YES | 2 | 0.5 | ZADR (A) | PVC | PVC | 1000V dc | FDR, TDR and V&T | 4RO (FDR & TDR) and 2RO (V&T) | NO | ALSTHOM | IMS | 20 | 20 | 20 | 1RICB20PJ | J0204 | F1RIC C0625 B VE 1P 0.5 ZADR 1??? 1RIC B00PJ 1RIC B20PJ 2R550 PN1L520 J0204 20 | 0.5
1 | RIC | 1RICC0626 | IN | IN | IN | YES | 2 | 0.5 | ZADR (A) | PVC | PVC | 1000V dc | FDR, TDR and V&T | 4RO (FDR & TDR) and 2RO (V&T) | NO | ALSTHOM | IMS | 20 | 20 | 20 | 1RICB22PJ | J0507 | F1RIC C0626 B VE 1P 0.5 ZADR 1??? 1RIC B00PJ 1RIC B22PJ 2R550 PN1L520 J0507 20 | 0.5
1 | RIC | 1RICC0627 | IN | IN | IN | YES | 2 | 0.5 | ZADR (A) | PVC | PVC | 1000V dc | FDR, TDR and V&T | 4RO (FDR & TDR) and 2RO (V&T) | NO | ALSTHOM | IMS | 20 | 20 | 20 | 1RICB25PJ | J0810 | F1RIC C0627 B VE 1P 0.5 ZADR 1??? 1RIC B00PJ 1RIC B25PJ 2R550 PN1L520 J0810 20 | 0.5
1 | RIC | 1RICC0628 | IN | IN | IN | YES | 2 | 0.5 | ZADR (A) | PVC | PVC | 1000V dc | FDR, TDR and V&T | 4RO (FDR & TDR) and 2RO (V&T) | NO | ALSTHOM | IMS | 20 | 20 | 20 | 1RICB27PJ | J1113 | F1RIC C0628 B VE 1P 0.5 ZADR 1??? 1RIC B00PJ 1RIC B27PJ 2R550 PN1L520 J1113 20 | 0.5
1 | RIC | 1RICC0629 | IN | IN | IN | YES | 2 | 0.5 | ZADR (A) | PVC | PVC | 1000V dc | FDR, TDR and V&T | 4RO (FDR & TDR) and 2RO (V&T) | NO | ALSTHOM | IMS | 20 | 20 | 20 | 1RICB28PJ | J1416 | F1RIC C0629 B VE 1P 0.5 ZADR 1??? 1RIC B00PJ 1RIC B28PJ 2R550 PN1L520 J1416 20 | 0.5
1 | RIC | 1RICC0630 | IN | IN | IN | YES | 2 | 0.5 | ZADR (A) | PVC | PVC | 1000V dc | FDR, TDR and V&T | 4RO (FDR & TDR) and 2RO (V&T) | NO | ALSTHOM | IMS | 20 | 20 | 20 | 1RICB30PJ | J1719 | F1RIC C0630 B VE 1P 0.5 ZADR 1??? 1RIC B00PJ 1RIC B30PJ 2R550 PN1L520 J1719 20 | 0.5
1 | RIC | 1RICC0631 | IN | IN | IN | YES | 2 | 0.5 | ZADR (A) | PVC | PVC | 1000V dc | FDR, TDR and V&T | 4RO (FDR & TDR) and 2RO (V&T) | NO | ALSTHOM | IMS | 20 | 20 | 20 | 1RICB32PJ | J2022 | F1RIC C0631 B VE 1P 0.5 ZADR 1??? 1RIC B00PJ 1RIC B32PJ 2R550 PN1L520 J2022 20 | 0.5
1 | RIC | 1RICC0632 | IN | IN | IN | YES | 2 | 0.5 | ZADR (A) | PVC | PVC | 1000V dc | FDR, TDR and V&T | 4RO (FDR & TDR) and 2RO (V&T) | NO | ALSTHOM | IMS | 20 | 20 | 20 | 1RICB34PJ | J2325 | F1RIC C0632 B VE 1P 0.5 ZADR 1??? 1RIC B00PJ 1RIC B34PJ 2R550 PN1L520 J2325 20 | 0.5
1 | RIC | 1RICC0633 | IN | IN | IN | YES | 2 | 0.5 | ZADR (A) | PVC | PVC | 1000V dc | FDR, TDR and V&T | 4RO (FDR & TDR) and 2RO (V&T) | NO | ALSTHOM | IMS | 20 | 20 | 20 | 1RICB35PJ | J2628 | F1RIC C0633 B VE 1P 0.5 ZADR 1??? 1RIC B00PJ 1RIC B35PJ 2R550 PN1L520 J2628 20 | 0.5
1 | RIC | 1RICC0634 | IN | IN | IN | YES | 2 | 0.5 | ZADR (A) | PVC | PVC | 1000V dc | FDR, TDR and V&T | 4RO (FDR & TDR) and 2RO (V&T) | NO | ALSTHOM | IMS | 20 | 20 | 20 | 1RICB36PJ | K0204 | F1RIC C0634 B VE 1P 0.5 ZADR 1??? 1RIC B00PJ 1RIC B36PJ 2R550 PN1L520 K0204 20 | 0.5
1 | RIC | 1RICC0635 | IN | IN | IN | YES | 2 | 0.5 | ZADR (A) | PVC | PVC | 1000V dc | FDR, TDR and V&T | 4RO (FDR & TDR) and 2RO (V&T) | NO | ALSTHOM | IMS | 20 | 20 | 20 | 1RICB39PJ | K0507 | F1RIC C0635 B VE 1P 0.5 ZADR 1??? 1RIC B00PJ 1RIC B39PJ 2R550 PN1L520 K0507 20 | 0.5
1 | RIC | 1RICC0636 | IN | IN | IN | YES | 2 | 0.5 | ZADR (A) | PVC | PVC | 1000V dc | FDR, TDR and V&T | 4RO (FDR & TDR) and 2RO (V&T) | NO | ALSTHOM | IMS | 20 | 20 | 20 | 1RICB41PJ | K0810 | F1RIC C0636 B VE 1P 0.5 ZADR 1??? 1RIC B00PJ 1RIC B41PJ 2R550 PN1L520 K0810 20 | 0.5
1 | RIC | 1RICC0637 | IN | IN | IN | YES | 2 | 0.5 | ZADR (A) | PVC | PVC | 1000V dc | FDR, TDR and V&T | 4RO (FDR & TDR) and 2RO (V&T) | NO | ALSTHOM | IMS | 20 | 20 | 20 | 1RICB43PJ | K1113 | F1RIC C0637 B VE 1P 0.5 ZADR 1??? 1RIC B00PJ 1RIC B43PJ 2R550 PN1L520 K1113 20 | 0.5
1 | RIC | 1RICC0638 | IN | IN | IN | YES | 2 | 0.5 | ZADR (A) | PVC | PVC | 1000V dc | FDR, TDR and V&T | 4RO (FDR & TDR) and 2RO (V&T) | NO | ALSTHOM | IMS | 20 | 20 | 20 | 1RICB45PJ | K1416 | F1RIC C0638 B VE 1P 0.5 ZADR 1??? 1RIC B00PJ 1RIC B45PJ 2R550 PN1L520 K1416 20 | 0.5
1 | RIC | 1RICC0639 | IN | IN | IN | YES | 2 | 0.5 | ZADR (A) | PVC | PVC | 1000V dc | FDR, TDR and V&T | 4RO (FDR & TDR) and 2RO (V&T) | NO | ALSTHOM | IMS | 20 | 20 | 20 | 1RICB48PJ | K1719 | F1RIC C0639 B VE 1P 0.5 ZADR 1??? 1RIC B00PJ 1RIC B48PJ 2R550 PN1L520 K1719 20 | 0.5
1 | RIC | 1RICC0640 | IN | IN | IN | YES | 2 | 0.5 | ZADR (A) | PVC | PVC | 1000V dc | FDR, TDR and V&T | 4RO (FDR & TDR) and 2RO (V&T) | NO | ALSTHOM | IMS | 20 | 20 | 20 | 1RICB49PJ | K2022 | F1RIC C0640 B VE 1P 0.5 ZADR 1??? 1RIC B00PJ 1RIC B49PJ 2R550 PN1L520 K2022 20 | 0.5
1 | RIC | 1RICC0641 | IN | IN | IN | YES | 2 | 0.5 | ZADR (A) | PVC | PVC | 1000V dc | FDR, TDR and V&T | 4RO (FDR & TDR) and 2RO (V&T) | NO | ALSTHOM | IMS | 20 | 20 | 20 | 1RICB51PJ | K2325 | F1RIC C0641 B VE 1P 0.5 ZADR 1??? 1RIC B00PJ 1RIC B51PJ 2R550 PN1L520 K2325 20 | 0.5
1 | RIC | 1RICC0684 | IN | IN | IN | YES | 2 | 0.5 | ZADR (A) | LSOH | IMIO | 1000V dc | FDR, TDR and V&T | 4RO (FDR & TDR) and 2RO (V&T) | NO | THERMOCOAX | IMS | 20 | 20 | 20 | 1RIC001BS | 1RIC039MT | F1RIC C0684 B VE 1P 0.5 ZADR 1W504 R740 50W 1RIC 001BS 1R740 R740 50W 1RIC 039MT 20 | 0.5
1 | RIC | 1RICC0798 | IN | IN | OUT | NO | 7 | 1.5 | BG | PVC | PVC | 1000V dc | FDR, TDR and V&T | 4RO (FDR & TDR) and 2RO (V&T) | NO | ALSTHOM | IMS | 17 | 0 | 17 | 1RIC012AR | 1RIC002PP | B 01 1L6690A1 1L607 B 01 1L6690A1 1L607 | 0.6
1 | RIC | 1RICC0799 | IN | IN | OUT | NO | 7 | 1.5 | BG | PVC | PVC | 1000V dc | FDR, TDR and V&T | 4RO (FDR & TDR) and 2RO (V&T) | NO | ALSTHOM | IMS | 16 | 0 | 16 | 1RIC011AR | 1RIC001PP | A 01 1L6610A2 1L607 A 01 1L6610A2 1L607 A 02 1L6610B2 1L607 A 03 1L6610C2 1L607 A 04 1L6610D2 1L607 A 05 1L6610E2 1L607 A 06 1L6610F2 1L607 | 0.6
1 | RIC | 1RICC0900 | OUT | OUT | OUT | NO | [8 empty] | NO | [5 empty] | SPARE | 1RGL003AR | [7 empty] | not in pericles
1 | RIS | 1RISC0001 | IN | IN | OUT | NO | 7 | 1.5 | NA | PVC | PVC | 1000V dc | FDR, TDR and V&T | 4RO (FDR & TDR) and 2RO (V&T) | NO | ALSTHOM | EMS | 43 | 49 | 49 | 1RIS006UB | 1LLE0409 | A 01 1L5535K1 1L505 A 01 1L5535K1 1L505 A 02 1L5535J1 1L505 A 03 1L5535H1 1L505 A 04 1L5542P4 1L505 A 05 1L5542N4 1L505 A 06 1L5542M4 1L505 A 07 1L5542L4 1L505 A 08 1L5542K4 1L505 A 09 1L5542J4 1L505 A 10 1L5542H1 1L505 A 11 1L5542G1 1L505 A 12 1L5542F1 1L505 A 13 1L5542E1 1L505 A 14 1L5542D1 1L505 A 15 1L5542C1 1L505 A 16 1L5542B1 1L505 A 17 1L5542A1 1L505 A 18 1L55JJA4 1L505 A 19 1L44JJB4 1L404 A 20 1L4404J2 1L404 A 21 1L4404K2 1L404 A 22 1L4404L2 1L406 A 23 1L4425A3 1L406 A 24 1L4425B3 1L406 A 25 1L4420H3 1L406 | 1.5
1 | RIS | 1RISC0002 | IN | IN | OUT | NO | 7 | 1.5 | NA | PVC | PVC | 1000V dc | FDR, TDR and V&T | 4RO (FDR & TDR) and 2RO (V&T) | NO | ALSTHOM | EMS | 24 | 33 | 33 | 1RIS506UB | 1LLD0604 | B 01 1L5553S2 1L509 B 01 1L5553S2 1L509 B 02 1L5553R1 1L509 B 03 1L5553P1 1L509 B 04 1L5553N1 1L509 B 05 1L5553M1 1L509 B 06 1L5553L1 1L509 B 07 1L5553K1 1L509 B 08 1L5553J1 1L509 B 09 1L5553H1 1L509 B 10 1L5553G1 1L509 B 11 1L5553F1 1L509 B 12 1L5553E1 1L509 B 13 1L5559C1 1L509 B 14 1L5559B1 1L509 B 15 1L5559A1 1L509 B 16 1L55K9A1 1L509 B 17 1L44K9A1 1L408 B 18 1L4450A1 1L408 | 1.5
1 | RIS | 1RISC0003 | OUT | OUT | OUT | NO | 12 | 1.5 | A | [5 empty] | NO |  |  | 85 | 102 | 102 | 1LLE409 | D1324 | A 01 1L4420H3 1L406 A 01 1L4420H3 1L406 A 02 1L4420G3 1L406 A 03 1L4420F3 1L406 A 04 1L4420E3 1L404 A 05 1L4420D3 1L404 A 06 1L4420C3 1L404 A 07 1L4420B3 1L404 A 08 1L4419A1 1L404 A 09 1L4408B3 1L404 A 10 1L4408C3 1L405 A 11 1L4408D3 1L405 A 12 1L4408E3 1L405 A 13 1W4408F3 1W401 A 14 1W4408G3 1W401 A 15 1W4480A2 1W401 A 16 1W4480B2 1W401 A 17 1W4480C2 1W401 A 18 1W44M0A4 1W401 A 19 1W33M0B4 1W301 A 20 1W3323A3 1W301 A 20 1W3323A3 1W330 A 21 1W3320C6 1W330 A 22 1W3320D6 1W330 A 23 1W3301A4 1W330 A 24 1W3301B4 1W330 A 25 1W3301C4 1W330 A 26 1W33R2A1 1W330 | 1.5
1 | RIS | 1RISC0004 | OUT | OUT | OUT | NO | 12 | 1.5 | A | [5 empty] | NO |  |  | 57 | 73 | 73 | 1LLD604 | E0112 | B 01 1L4450B1 1L408 B 01 1L4450B1 1L408 B 02 1L4450C1 1L408 B 03 1L4450D1 1L408 B 04 1L4454A1 1L408 B 05 1W4454B2 1W403 B 06 1W4454C1 1W403 B 07 1W4454D1 1W403 B 08 1W4458C1 1W403 B 09 1W44W2A1 1W403 B 10 1W33W2A1 1W310 B 11 1W3371D4 1W310 B 12 1W3371C4 1W310 B 12 1W3371C4 1W325 B 13 1W3371B4 1W325 B 14 1W3371A4 1W317 B 15 1W3370B3 1W317 B 16 1W33RGA1 1W317 | 1.5
1 | RIS | 1RISC0005 | IN | IN | IN | NO | 12 | 1.5 | ADR (A) | PVC | EPR | 1000V dc | FDR, TDR and V&T | 4RO (FDR & TDR) and 2RO (V&T) | NO | ALSTHOM | IMS | 44 | 57 | 57 | D1324 | 1RIS001VP | A 01 1R332YA1 1R310 A 01 1R332YA1 1R310 A 02 1R330YA1 1R310 A 03 1R3326A1 1R310 A 04 1R3327N4 1R310 A 04 1R3327N4 1R330 A 05 1R3327P4 1R330 A 06 1R3333A2 1R330 A 07 1R331AA2 1R330 A 08 1R221AA2 1R230 A 09 1R1114C2 1R147 A 10 1R1114B2 1R147 A 11 1R1114A2 1R147 | 1.5
1 | RIS | 1RISC0006 | IN | IN | IN | NO | 12 | 1.5 | ADR (A) | PVC | EPR | 1000V dc | FDR, TDR and V&T | 4RO (FDR & TDR) and 2RO (V&T) | NO | ALSTHOM | IMS | 108 | 108 | 108 | E0112 | 1RIS003VP | B 01 1R33A6A3 1R310 B 01 1R33A6A3 1R310 B 02 1R2200B4 1R210 B 03 1R22A0A4 1R210 B 04 1R1100A4 1R110 B 04 1R1100A4 1R130 B 05 1R1100B4 1R130 B 06 1R1100C4 1R130 B 07 1R22A2A3 1R230 B 08 1R2203A3 1R230 B 09 1R22A3A3 1R230 B 10 1R1104A2 1R130 B 10 1R1104A2 1R131 | 1.5
1 | RIS | 1RISC0007 | IN | IN | OUT | NO | 7 | 1.5 | NA | PVC | PVC | 1000V dc | FDR, TDR and V&T | 4RO (FDR & TDR) and 2RO (V&T) | NO | ALSTHOM | EMS | 44 | 49 | 49 | 1RIS007UB | 1LLE0511 | A 01 1L5535K1 1L505 A 01 1L5535K1 1L505 A 02 1L5535J1 1L505 A 03 1L5535H1 1L505 A 04 1L5542P4 1L505 A 05 1L5542N4 1L505 A 06 1L5542M4 1L505 A 07 1L5542L4 1L505 A 08 1L5542K4 1L505 A 09 1L5542J4 1L505 A 10 1L5542H1 1L505 A 11 1L5542G1 1L505 A 12 1L5542F1 1L505 A 13 1L5542E1 1L505 A 14 1L5542D1 1L505 A 15 1L5542C1 1L505 A 16 1L5542B1 1L505 A 17 1L5542A1 1L505 A 18 1L55JJA4 1L505 A 19 1L44JJB4 1L404 A 20 1L4404J2 1L404 A 21 1L4404K2 1L404 A 22 1L4404L2 1L406 A 23 1L4425A3 1L406 A 24 1L4425B3 1L406 A 25 1L4420H3 1L406 | 1.5
1 | RIS | 1RISC0009 | IN | IN | OUT | NO | 12 | 1.5 | A | PVC | PVC | 1000V dc | FDR, TDR and V&T | 4RO (FDR & TDR) and 2RO (V&T) | NO | ALSTHOM | IMS | 120 | 145 | 145 | 1LLE511 | 1RIS020VP | A 01 1L4420H3 1L406 A 01 1L4420H3 1L406 A 02 1L4425B3 1L406 A 03 1L4425A3 1L406 A 04 1L4404L2 1L406 A 05 1L4404K2 1L404 A 06 1L4404J2 1L404 A 07 1L44JJA1 1L404 A 08 1L33JJA1 1L304 A 09 1L22JJA1 1L204 A 10 1L11JJA1 1L105 A 11 1L1100L4 1L105 A 12 1L1100K4 1L105 A 13 1L1100J4 1L105 A 14 1L1100H4 1L105 A 15 1L1100G4 1L105 A 16 1L1100F4 1L101 A 16 1L1100F4 1L113 A 17 1L1100E4 1L101 A 18 1L1100D4 1L101 A 18 1L1100D4 1L102 A 19 1L1100C4 1L102 A 19 1L1100C4 1L103 A 19 1L1100C4 1L104 A 20 1L1100B4 1L104 A 21 1W1100B4 1W130 A 22 1W1100A4 1W130 | 1.5
1 | RIS | 1RISC0011 | IN | IN | OUT | NO | 9 | 1.5 | NA | PVC | PVC | 1000V dc | FDR, TDR and V&T | 4RO (FDR & TDR) and 2RO (V&T) | NO | ALSTHOM | EMS | 44 | 49 | 49 | 1RIS007UB | 1LLE0509 | A 01 1L5535K1 1L505 A 01 1L5535K1 1L505 A 02 1L5535J1 1L505 A 03 1L5535H1 1L505 A 04 1L5542P4 1L505 A 05 1L5542N4 1L505 A 06 1L5542M4 1L505 A 07 1L5542L4 1L505 A 08 1L5542K4 1L505 A 09 1L5542J4 1L505 A 10 1L5542H1 1L505 A 11 1L5542G1 1L505 A 12 1L5542F1 1L505 A 13 1L5542E1 1L505 A 14 1L5542D1 1L505 A 15 1L5542C1 1L505 A 16 1L5542B1 1L505 A 17 1L5542A1 1L505 A 18 1L55JJA4 1L505 A 19 1L44JJB4 1L404 A 20 1L4404J2 1L404 A 21 1L4404K2 1L404 A 22 1L4404L2 1L406 A 23 1L4425A3 1L406 A 24 1L4425B3 1L406 A 25 1L4420H3 1L406 | 1.5
1 | RIS | 1RISC0012 | IN | IN | OUT | NO | 9 | 1.5 | NA | PVC | PVC | 1000V dc | FDR, TDR and V&T | 4RO (FDR & TDR) and 2RO (V&T) | NO | ALSTHOM | EMS | 24 | 33 | 33 | 1RIS507UB | 1LLD0608 | B 01 1L5553S2 1L509 B 01 1L5553S2 1L509 B 02 1L5553R1 1L509 B 03 1L5553P1 1L509 B 04 1L5553N1 1L509 B 05 1L5553M1 1L509 B 06 1L5553L1 1L509 B 07 1L5553K1 1L509 B 08 1L5553J1 1L509 B 09 1L5553H1 1L509 B 10 1L5553G1 1L509 B 11 1L5553F1 1L509 B 12 1L5553E1 1L509 B 13 1L5559C1 1L509 B 14 1L5559B1 1L509 B 15 1L5559A1 1L509 B 16 1L55K9A1 1L509 B 17 1L44K9A1 1L408 B 18 1L4450A1 1L408 | 1.5
1 | RIS | 1RISC0013 | IN | IN | OUT | NO | 12 | 1.5 | A | PVC | PVC | 1000V dc | FDR, TDR and V&T | 4RO (FDR & TDR) and 2RO (V&T) | NO | ALSTHOM | IMS | 120 | 153 | 153 | 1LLE509 | 1RIS034VP | A 01 1L4420H3 1L406 A 01 1L4420H3 1L406 A 02 1L4425B3 1L406 A 03 1L4425A3 1L406 A 04 1L4404L2 1L406 A 05 1L4404K2 1L404 A 06 1L4404J2 1L404 A 07 1L44JJA1 1L404 A 08 1L33JJA1 1L304 A 09 1L22JJA1 1L204 A 10 1L11JJA1 1L105 A 11 1L1100L4 1L105 A 12 1L1100K4 1L105 A 13 1L1100J4 1L105 A 14 1L1100H4 1L105 A 15 1L1100G4 1L105 A 16 1L1100F4 1L101 A 16 1L1100F4 1L113 A 17 1L1100E4 1L101 A 18 1L1100D4 1L101 A 18 1L1100D4 1L102 A 19 1L1100C4 1L102 A 19 1L1100C4 1L103 A 19 1L1100C4 1L104 A 20 1L1100B4 1L104 A 21 1W1100B4 1W130 A 22 1W1100A4 1W130 | 1.5
1 | RIS | 1RISC0014 | IN | IN | OUT | NO | 12 | 1.5 | A | PVC | PVC | 1000V dc | FDR, TDR and V&T | 4RO (FDR & TDR) and 2RO (V&T) | NO | ALSTHOM | IMS | 64 | 89 | 89 | 1LLD608 | 1RIS035VP | B 01 1L4450B1 1L408 B 01 1L4450B1 1L408 B 02 1L4450C1 1L408 B 03 1L4450D1 1L408 B 04 1L4454A1 1L408 B 05 1W4454B2 1W403 B 06 1W4454C1 1W403 B 07 1W4454D1 1W403 B 08 1W4458C1 1W403 B 09 1W44W2A1 1W403 B 10 1W33W2A1 1W310 B 11 1W3371D4 1W310 B 12 1W3371C4 1W310 B 12 1W3371C4 1W325 B 13 1W3371B4 1W325 | 1.5
1 | RIS | 1RISC0015 | IN | IN | OUT | NO | 7 | 1.5 | NA | PVC | PVC | 1000V dc | FDR, TDR and V&T | 4RO (FDR & TDR) and 2RO (V&T) | NO | ALSTHOM | EMS | 44 | 49 | 49 | 1RIS009UB | 1LLE0411 | A 01 1L5535K1 1L505 A 01 1L5535K1 1L505 A 02 1L5535J1 1L505 A 03 1L5535H1 1L505 A 04 1L5542P4 1L505 A 05 1L5542N4 1L505 A 06 1L5542M4 1L505 A 07 1L5542L4 1L505 A 08 1L5542K4 1L505 A 09 1L5542J4 1L505 A 10 1L5542H1 1L505 A 11 1L5542G1 1L505 A 12 1L5542F1 1L505 A 13 1L5542E1 1L505 A 14 1L5542D1 1L505 A 15 1L5542C1 1L505 A 16 1L5542B1 1L505 A 17 1L5542A1 1L505 A 18 1L55JJA4 1L505 A 19 1L44JJB4 1L404 A 20 1L4404J2 1L404 A 21 1L4404K2 1L404 A 22 1L4404L2 1L406 A 23 1L4425A3 1L406 A 24 1L4425B3 1L406 A 25 1L4420H3 1L406 | 1.5
1 | RIS | 1RISC0017 | OUT | OUT | OUT | NO | 12 | 1.5 | A | [5 empty] | NO |  |  | 85 | 102 | 102 | 1LLE411 | E0112 | A 01 1L4420H3 1L406 A 01 1L4420H3 1L406 A 02 1L4420G3 1L406 A 03 1L4420F3 1L406 A 04 1L4420E3 1L404 A 05 1L4420D3 1L404 A 06 1L4420C3 1L404 A 07 1L4420B3 1L404 A 08 1L4419A1 1L404 A 09 1L4408B3 1L404 A 10 1L4408C3 1L405 A 11 1L4408D3 1L405 A 12 1L4408E3 1L405 A 13 1W4408F3 1W401 A 14 1W4408G3 1W401 A 15 1W4480A2 1W401 A 16 1W4480B2 1W401 A 17 1W4480C2 1W401 A 18 1W44M0A4 1W401 A 19 1W33M0B4 1W301 A 20 1W3323A3 1W301 A 20 1W3323A3 1W330 A 21 1W3320C6 1W330 A 22 1W3320D6 1W330 A 23 1W3301A4 1W330 A 24 1W3301B4 1W330 A 25 1W3301C4 1W330 A 26 1W33R2A1 1W330 | 1.5
1 | RIS | 1RISC0019 | IN | IN | IN | NO | 12 | 1.5 | ADR (A) | PVC | EPR | 1000V dc | FDR, TDR and V&T | 4RO (FDR & TDR) and 2RO (V&T) | NO | ALSTHOM | IMS | 65 | 133 | 133 | E0112 | 1RIS002VP | A 01 1R332YA1 1R310 A 01 1R332YA1 1R310 A 02 1R330YA1 1R310 A 03 1R3326A1 1R310 A 04 1R3327M4 1R310 A 05 1R3327L4 1R310 A 06 1R3327K4 1R310 A 07 1R3327J4 1R310 A 08 1R3327H4 1R310 A 09 1R3327G4 1R310 A 10 1R3327F4 1R310 A 11 1R3327E4 1R310 A 12 1R3327D4 1R310 A 13 1R3327C4 1R310 A 14 1R3327B4 1R310 A 15 1R3327A4 1R310 A 16 1R3303D5 1R310 A 17 1R3303C5 1R310 A 18 1R3303B5 1R310 A 19 1R3303A5 1R310 A 19 1R3303A5 1R320 A 20 1R3301E2 1R320 A 21 1R332AA2 1R320 A 22 1R222AA2 1R220 A 23 1R1117A2 1R121 A 23 1R1117A2 1R122 | 1.5
1 | RIS | 1RISC0021 | IN | IN | OUT | NO | 9 | 1.5 | NA | PVC | PVC | 1000V dc | FDR, TDR and V&T | 4RO (FDR & TDR) and 2RO (V&T) | NO | ALSTHOM | EMS | 44 | 50 | 50 | 1RIS010UB | 1LLE0510 | A 01 1L5535K1 1L505 A 01 1L5535K1 1L505 A 02 1L5535J1 1L505 A 03 1L5535H1 1L505 A 04 1L5542P4 1L505 A 05 1L5542N4 1L505 A 06 1L5542M4 1L505 A 07 1L5542L4 1L505 A 08 1L5542K4 1L505 A 09 1L5542J4 1L505 A 10 1L5542H1 1L505 A 11 1L5542G1 1L505 A 12 1L5542F1 1L505 A 13 1L5542E1 1L505 A 14 1L5542D1 1L505 A 15 1L5542C1 1L505 A 16 1L5542B1 1L505 A 17 1L5542A1 1L505 A 18 1L55JJA4 1L505 A 19 1L44JJB4 1L404 A 20 1L4404J2 1L404 A 21 1L4404K2 1L404 A 22 1L4404L2 1L406 A 23 1L4425A3 1L406 A 24 1L4425B3 1L406 A 25 1L4420H3 1L406 | 1.5
1 | RIS | 1RISC0022 | IN | IN | OUT | NO | 9 | 1.5 | NA | PVC | PVC | 1000V dc | FDR, TDR and V&T | 4RO (FDR & TDR) and 2RO (V&T) | NO | ALSTHOM | EMS | 24 | 33 | 33 | 1RIS509UB | 1LLD0607 | B 01 1L5553R1 1L509 B 01 1L5553R1 1L509 B 02 1L5553P1 1L509 B 03 1L5553N1 1L509 B 04 1L5553M1 1L509 B 05 1L5553L1 1L509 B 06 1L5553K1 1L509 B 07 1L5553J1 1L509 B 08 1L5553H1 1L509 B 09 1L5553G1 1L509 B 10 1L5553F1 1L509 B 11 1L5553E1 1L509 B 12 1L5559C1 1L509 B 13 1L5559B1 1L509 B 14 1L5559A1 1L509 B 15 1L55K9A1 1L509 B 16 1L44K9A1 1L408 B 17 1L4450A1 1L408 | 1.5
1 | RIS | 1RISC0023 | IN | IN | OUT | NO | 12 | 1.5 | A | PVC | PVC | 1000V dc | FDR, TDR and V&T | 4RO (FDR & TDR) and 2RO (V&T) | NO | ALSTHOM | IMS | 99 | 102 | 102 | 1LLE510 | 1RIS032VP | A 01 1L4420H3 1L406 A 01 1L4420H3 1L406 A 02 1L4420J3 1L406 A 03 1L4426C2 1L406 A 04 1L44KFA3 1L406 A 05 1L55KFA3 1L507 A 06 1L5506J3 1L507 A 07 1L5506H3 1L507 A 08 1L5506G3 1L507 A 09 1L5506F3 1L507 A 10 1L5506E3 1L507 A 11 1L5506D3 1L507 A 12 1L5506C3 1L507 A 13 1L5506B3 1L507 A 14 1L5506A3 1L507 A 15 1L5549G2 1L507 A 16 9L5513A2 9L511 A 17 9L5513B2 9L511 A 18 9L5513C2 9L511 A 19 9L5513D2 9L511 A 20 9L5513E2 9L511 A 21 9L5513F2 9L511 A 22 9L5513G2 9L511 A 23 9L5507J3 9L511 A 24 9L5507K3 9L511 A 25 9L5507L3 9L511 A 26 9L55LEA1 9L511 A 27 9L44LEB1 9L411 A 28 9L44LEA1 9L411 A 29 9L33LEA1 9L312 A 30 9L3382A1 9L312 A 31 9N3340A4 9N395 A 32 9N3340B4 9N395 A 33 9N33A9A2 9N395 A 34 9N3342A4 9N395 A 35 9N33A2A3 9N3A81 A 36 9N3313A4 9N3A81 A 37 9N3313B4 9N3A81 A 37 9N3313B4 9N3B27 A 38 9N3316A2 9N3A17 A 38 9N3316A2 9N3B27 A 39 1N3316A2 1N3A18 A 40 1N33A7A2 1N3A18 A 41 1N3320A2 1N3A18 A 42 1N3305A2 1N3A11 | 1.5
1 | RIS | 1RISC0024 | IN | IN | OUT | NO | 12 | 1.5 | A | PVC | PVC | 1000V dc | FDR, TDR and V&T | 4RO (FDR & TDR) and 2RO (V&T) | NO | ALSTHOM | IMS | 87 | 104 | 104 | 1LLD607 | 1RIS033VP | B 01 1L4450B1 1L408 B 01 1L4450B1 1L408 B 02 1L4450C1 1L408 B 03 1L4451A1 1L408 B 04 1L44K8A1 1L408 B 05 1L33K8A1 1L308 B 06 1L3375C9 1L308 B 07 1L3375B9 1L308 B 08 1L33K2A4 1L308 B 09 1L22K2A4 1L206 B 10 1L11K2A4 1L106 B 11 1L1123C8 1L106 B 11 1L1123C8 1L110 B 12 1L11A9A4 1L110 B 13 1L00A9A4 1L015 B 14 1L0055A4 1L015 B 15 1N0055A4 1N080 B 16 1N1152B4 1N180 B 17 1N22A3A2 1N2A14 B 18 1N33A3A2 1N3A18 B 19 1N3300A2 1N3A18 B 20 1N3300B2 1N3A18 B 21 1N3302A2 1N3A18 | 1.5
1 | RIS | 1RISC0025 | IN | IN | OUT | NO | 7 | 1.5 | NA | PVC | PVC | 1000V dc | FDR, TDR and V&T | 4RO (FDR & TDR) and 2RO (V&T) | NO | ALSTHOM | EMS | 89 | 93 | 93 | 1RIS010UB | 1LLC0604 | A 01 1L5535K1 1L505 A 01 1L5535K1 1L505 A 02 1L5535J1 1L505 A 03 1L5535H1 1L505 A 04 1L5542P4 1L505 A 05 1L5542N4 1L505 A 06 1L5542M4 1L505 A 07 1L5542L4 1L505 A 08 1L5542K4 1L505 A 09 1L5542J4 1L505 A 10 1L5542H1 1L505 A 11 1L5542G1 1L505 A 12 1L5542F1 1L505 A 13 1L5542E1 1L505 A 14 1L5542D1 1L505 A 15 1L5542C1 1L505 A 16 1L5542B1 1L505 A 17 1L5542A1 1L505 A 18 1L55JJB1 1L505 A 19 1L66JJA1 1L601 A 20 1L6631E1 1L601 A 21 1L6631F1 1L601 A 22 1L66JDA1 1L601 A 23 1L55JDA1 1L505 A 24 1L44JDB1 1L404 A 25 1L4421B2 1L404 A 26 1L4410A1 1L404 A 27 1L4404F3 1L404 A 28 1L4404E3 1L404 A 29 1L4404D3 1L403 A 30 1L4404C3 1L401 A 30 1L4404C3 1L403 A 31 1L4401C2 1L401 A 32 1L4401B2 1L401 A 32 1L4401B2 1L402 A 33 1L4401A2 1L402 A 34 1L4400C1 1L402 A 35 1L4400D1 1L402 A 36 1L4400E1 1L402 A 37 1L4436A1 1L402 A 38 1W4436A1 1W401 A 39 1W4430B1 1W401 A 40 1W4430C1 1W401 | 1.5
1 | RIS | 1RISC0027 | IN | IN | OUT | NO | 12 | 1.5 | A | PVC | PVC | 1000V dc | FDR, TDR and V&T | 4RO (FDR & TDR) and 2RO (V&T) | NO | ALSTHOM | IMS | 156 | 187 | 187 | 1LLC604 | 1RIS021VP | A 01 1W4430C1 1W401 A 01 1W4430C1 1W401 A 02 1W4430B1 1W401 A 03 1W4436A1 1W401 A 04 1L4436A1 1L402 A 05 1L4400E1 1L402 A 06 1L4400D1 1L402 A 07 1L4400C1 1L402 A 08 1L4401A2 1L402 A 09 1L4401B2 1L401 A 09 1L4401B2 1L402 A 10 1L4401C2 1L401 A 11 1L4404C3 1L401 A 11 1L4404C3 1L403 A 12 1L4404D3 1L403 A 13 1L4404E3 1L404 A 14 1L4404F3 1L404 A 15 1L4410A1 1L404 A 16 1L4421B2 1L404 A 17 1L44JDA1 1L404 A 18 1L33JDA1 1L304 A 19 1L3307N6 1L304 A 20 1L3388D2 1L304 A 21 1L3388C2 1L304 A 22 1L33JJA1 1L304 A 23 1L22JJA1 1L204 A 24 1L11JJA1 1L105 A 25 1L1100L4 1L105 A 26 1L1100K4 1L105 A 27 1L1100J4 1L105 A 28 1L1100H4 1L105 A 29 1L1100G4 1L105 A 30 1L1100F4 1L101 A 30 1L1100F4 1L113 A 31 1L1100E4 1L101 A 32 1L1100D4 1L101 A 32 1L1100D4 1L102 A 33 1L1100C4 1L102 A 33 1L1100C4 1L103 A 33 1L1100C4 1L104 A 34 1L1100B4 1L104 A 35 1W1100B4 1W130 A 36 1W1100A4 1W130 | 1.5
1 | RIS | 1RISC0029 | IN | IN | OUT | NO | 9 | 1.5 | NA | PVC | PVC | 1000V dc | FDR, TDR and V&T | 4RO (FDR & TDR) and 2RO (V&T) | NO | ALSTHOM | EMS | 45 | 48 | 48 | 1RIS011UB | 1LLE0508 | A 01 1L5544P5 1L505 A 01 1L5544P5 1L505 A 02 1L5544N5 1L505 A 03 1L5544M5 1L505 A 04 1L5544L5 1L505 A 05 1L5544K5 1L505 A 06 1L5544J5 1L505 A 07 1L5544H5 1L505 A 08 1L5544G5 1L505 A 09 1L5529J1 1L505 A 10 1L5529H1 1L505 A 11 1L5529G1 1L505 A 12 1L5529F1 1L506 A 13 1L5529E1 1L506 A 14 1L5529D1 1L506 A 15 1L5529C1 1L506 A 16 1L5529B1 1L506 A 17 1L5529A1 1L506 A 18 1L5504W4 1L507 A 19 1L5504V4 1L507 A 20 1L5504U4 1L507 A 21 1L5504T4 1L507 A 22 1L5504S4 1L507 A 23 1L5504R4 1L507 A 24 1L5504P4 1L507 A 25 1L5504N4 1L507 A 26 1L5504M4 1L507 A 27 1L5517E1 1L507 A 28 1L5517F1 1L507 A 29 1L5506L3 1L507 A 30 1L5506K3 1L507 A 31 1L55KFA3 1L507 A 32 1L44KFA3 1L406 A 33 1L4426C2 1L406 A 34 1L4420J3 1L406 A 35 1L4420H3 1L406 | 1.5
1 | RIS | 1RISC0030 | IN | IN | OUT | NO | 9 | 1.5 | NA | PVC | PVC | 1000V dc | FDR, TDR and V&T | 4RO (FDR & TDR) and 2RO (V&T) | NO | ALSTHOM | EMS | 24 | 33 | 33 | 1RIS510UB | 1LLD0609 | B 01 1L5553R1 1L509 B 01 1L5553R1 1L509 B 02 1L5553P1 1L509 B 03 1L5553N1 1L509 B 04 1L5553M1 1L509 B 05 1L5553L1 1L509 B 06 1L5553K1 1L509 B 07 1L5553J1 1L509 B 08 1L5553H1 1L509 B 09 1L5553G1 1L509 B 10 1L5553F1 1L509 B 11 1L5553E1 1L509 B 12 1L5559C1 1L509 B 13 1L5559B1 1L509 B 14 1L5559A1 1L509 B 15 1L55K9A1 1L509 B 16 1L44K9A1 1L408 B 17 1L4450A1 1L408 | 1.5
1 | RIS | 1RISC0031 | IN | IN | OUT | NO | 12 | 1.5 | A | PVC | PVC | 1000V dc | FDR, TDR and V&T | 4RO (FDR & TDR) and 2RO (V&T) | NO | ALSTHOM | IMS | 179 | 210 | 210 | 1LLE508 | 1RIS051VP | A 01 1L4420H3 1L406 A 01 1L4420H3 1L406 A 02 1L4420J3 1L406 A 03 1L4420K3 1L406 A 04 1L4420L3 1L406 A 05 1L4427C2 1L406 A 06 1L4427B2 1L406 A 07 1L4427A3 1L406 A 08 1L4428B2 1L406 A 09 1L4428A2 1L406 A 10 1L443JA4 1L406 A 11 1L333JA4 1L306 A 12 1L223JA4 1L204 A 13 1L113JA4 1L109 A 14 1L1100R4 1L109 A 15 1L1100P4 1L109 A 16 1L1100N4 1L109 A 17 1L11A6A2 1L109 A 18 1L00A6A4 1L016 A 19 1L0024B5 1L016 A 20 1L0024A5 1L016 A 21 1N0024A5 1N081 A 22 1N1103A5 1N181 A 23 1N11Z2A5 1N181 A 24 1N00Z2A5 1N081 A 25 1N0022A2 1N081 A 26 1K0001A2 1K014 A 27 1K0001B2 1K014 A 28 1K0001C2 1K014 A 29 1K0001D2 1K014 A 30 1K0001E2 1K014 A 31 1K1104A2 1K117 A 32 1K1104B2 1K117 A 33 1K1104C2 1K117 A 34 1K1104D2 1K117 | 1.5
1 | RIS | 1RISC0032 | IN | IN | OUT | NO | 12 | 1.5 | A | PVC | PVC | 1000V dc | FDR, TDR and V&T | 4RO (FDR & TDR) and 2RO (V&T) | NO | ALSTHOM | IMS | 118 | 151 | 151 | 1LLD609 | 1RIS052VP | B 01 1L4450B1 1L408 B 01 1L4450B1 1L408 B 02 1L4450C1 1L408 B 03 1L4451A1 1L408 B 04 1L44K8A1 1L408 B 05 1L33K8A1 1L308 B 06 1L3375C9 1L308 B 07 1L3375B9 1L308 B 08 1L33K2A4 1L308 B 09 1L22K2A4 1L206 B 10 1L11K2A4 1L106 B 11 1L1123C8 1L106 B 11 1L1123C8 1L110 B 12 1L11A8A4 1L110 B 13 1L00A8A4 1L015 B 14 1L0056A4 1L015 B 15 1N0056A4 1N080 B 16 1N1154B4 1N180 B 17 1K0054A3 1K014 | 1.5
1 | RIS | 1RISC0033 | IN | IN | OUT | NO | 7 | 1.5 | NA | PVC | PVC | 1000V dc | FDR, TDR and V&T | 4RO (FDR & TDR) and 2RO (V&T) | NO | ALSTHOM | EMS | 45 | 49 | 49 | 1RIS011UB | 1LLE0506 | A 01 1L5544P5 1L505 A 01 1L5544P5 1L505 A 02 1L5544N5 1L505 A 03 1L5544M5 1L505 A 04 1L5544L5 1L505 A 05 1L5544K5 1L505 A 06 1L5544J5 1L505 A 07 1L5544H5 1L505 A 08 1L5544G5 1L505 A 09 1L5529J1 1L505 A 10 1L5529H1 1L505 A 11 1L5529G1 1L505 A 12 1L5529F1 1L506 A 13 1L5529E1 1L506 A 14 1L5529D1 1L506 A 15 1L5529C1 1L506 A 16 1L5529B1 1L506 A 17 1L5529A1 1L506 A 18 1L5504W4 1L507 A 19 1L5504V4 1L507 A 20 1L5504U4 1L507 A 21 1L5504T4 1L507 A 22 1L5504S4 1L507 A 23 1L5504R4 1L507 A 24 1L5504P4 1L507 A 25 1L5504N4 1L507 A 26 1L5504M4 1L507 A 27 1L5517E1 1L507 A 28 1L5517F1 1L507 A 29 1L5506L3 1L507 A 30 1L5506K3 1L507 A 31 1L55KFA3 1L507 A 32 1L44KFA3 1L406 A 33 1L4426C2 1L406 A 34 1L4420J3 1L406 A 35 1L4420H3 1L406 | 1.5
1 | RIS | 1RISC0034 | IN | IN | OUT | NO | 7 | 1.5 | NA | PVC | PVC | 1000V dc | FDR, TDR and V&T | 4RO (FDR & TDR) and 2RO (V&T) | NO | ALSTHOM | EMS | 23 | 32 | 32 | 1RIS511UB | 1LLD0611 | B 01 1L5553R1 1L509 B 01 1L5553R1 1L509 B 02 1L5553P1 1L509 B 03 1L5553N1 1L509 B 04 1L5553M1 1L509 B 05 1L5553L1 1L509 B 06 1L5553K1 1L509 B 07 1L5553J1 1L509 B 08 1L5553H1 1L509 B 09 1L5553G1 1L509 B 10 1L5553F1 1L509 B 11 1L5553E1 1L509 B 12 1L5559C1 1L509 B 13 1L5559B1 1L509 B 14 1L5559A1 1L509 B 15 1L55K9A1 1L509 B 16 1L44K9A1 1L408 B 17 1L4450A1 1L408 | 1.5
1 | RIS | 1RISC0035 | IN | IN | OUT | NO | 12 | 1.5 | A | PVC | PVC | 1000V dc | FDR, TDR and V&T | 4RO (FDR & TDR) and 2RO (V&T) | NO | ALSTHOM | IMS | 176 | 196 | 196 | 1LLE506 | 1RIS063VP | A 01 1L4420H3 1L406 A 01 1L4420H3 1L406 A 02 1L4420J3 1L406 A 03 1L4420K3 1L406 A 04 1L4420L3 1L406 A 05 1L4427C2 1L406 A 06 1L4427B2 1L406 A 07 1L4427A3 1L406 A 08 1L4428B2 1L406 A 09 1L4428A2 1L406 A 10 1L443JA3 1L406 A 11 1L333JA3 1L306 A 12 1L223JA3 1L204 A 13 1L113JA3 1L109 A 14 1L1100R4 1L109 A 15 1L1100P4 1L109 A 16 1L1100N4 1L109 A 17 1L11A6A2 1L109 A 18 1L00A6A4 1L016 A 19 1L0024B5 1L016 A 20 1L0024A5 1L016 A 21 1N0024A5 1N081 A 22 1N1103A5 1N181 A 23 1N11Z2A5 1N181 A 24 1N00Z2A5 1N081 A 25 1N0022A2 1N081 A 26 1K0001A2 1K014 A 27 1K0001B2 1K014 A 28 1K0001C2 1K014 A 29 1K0001D2 1K014 A 30 1K0001E2 1K014 A 31 1K1104A3 1K117 A 32 1K1104B3 1K117 A 33 1K1104C3 1K117 | 1.5
1 | RIS | 1RISC0036 | IN | IN | OUT | NO | 12 | 1.5 | A | PVC | PVC | 1000V dc | FDR, TDR and V&T | 4RO (FDR & TDR) and 2RO (V&T) | NO | ALSTHOM | IMS | 113 | 154 | 154 | 1LLD611 | 1RIS064VP | B 01 1L4450B1 1L408 B 01 1L4450B1 1L408 B 02 1L4450C1 1L408 B 03 1L4451A1 1L408 B 04 1L44K8A1 1L408 B 05 1L33K8A1 1L308 B 06 1L3375C9 1L308 B 07 1L3375B9 1L308 B 08 1L33K2A4 1L308 B 09 1L22K2A4 1L206 B 10 1L11K2A4 1L106 B 11 1L1123C8 1L106 B 11 1L1123C8 1L110 B 12 1L11A8A4 1L110 B 13 1L00A8A4 1L015 B 14 1L0056A4 1L015 B 15 1N0056A4 1N080 B 16 1N1154B4 1N180 B 17 1K0054A3 1K014 | 1.5
1 | RIS | 1RISC0037 | IN | IN | OUT | NO | 9 | 1.5 | NA | PVC | PVC | 1000V dc | FDR, TDR and V&T | 4RO (FDR & TDR) and 2RO (V&T) | NO | ALSTHOM | EMS | 68 | 73 | 73 | 1RIS012UB | 1LHA0301 | A 01 1L5544P5 1L505 A 01 1L5544P5 1L505 A 02 1L5544N5 1L505 A 03 1L5544M5 1L505 A 04 1L5544L5 1L505 A 05 1L5544K5 1L505 A 06 1L5544J5 1L505 A 07 1L5544H5 1L505 A 08 1L5544G5 1L505 A 09 1L5544F5 1L505 A 10 1L5528J1 1L505 A 11 1L5528H1 1L505 A 12 1L5542E1 1L505 A 13 1L5542D1 1L505 A 14 1L5542C1 1L505 A 15 1L5542B1 1L505 A 16 1L5542A1 1L505 A 17 1L55JJB1 1L505 A 18 1L66JJA1 1L601 A 19 1L6631E1 1L601 A 20 1L6631F1 1L601 A 21 1L66JDA1 1L601 A 22 1L55JDA1 1L505 A 23 1L44JDB1 1L404 A 24 1L4421B2 1L404 A 25 1L4410A1 1L404 A 26 1L4404F3 1L404 A 27 1L4404E3 1L404 A 28 1L4404D3 1L403 A 29 1L4404C3 1L401 A 29 1L4404C3 1L403 A 30 1L4401C2 1L401 A 31 1L4401B2 1L401 A 31 1L4401B2 1L402 A 32 1L4401A2 1L402 A 33 1L4400C1 1L402 A 34 1L4400B1 1L402 | 1.5
1 | RIS | 1RISC0038 | IN | IN | OUT | NO | 9 | 1.5 | NA | PVC | PVC | 1000V dc | FDR, TDR and V&T | 4RO (FDR & TDR) and 2RO (V&T) | NO | ALSTHOM | EMS | 16 | 23 | 23 | 1RIS514UB | 1LHB0301 | B 01 1L5553R1 1L509 B 01 1L5553R1 1L509 B 02 1L5553P1 1L509 B 03 1L5553N1 1L509 B 04 1L5567D1 1L509 B 05 1L5567E1 1L509 B 06 1L5567F1 1L509 B 07 1L55L1A1 1L509 B 08 1L44L1A1 1L408 B 09 1L4456A1 1L408 | 1.5
1 | RIS | 1RISC0039 | IN | IN | OUT | NO | 4 | 1.5 | NA | PVC | PVC | 1000V dc | FDR, TDR and V&T | 4RO (FDR & TDR) and 2RO (V&T) | NO | ALSTHOM | EMS | 34 | 37 | 37 | 1RIS012UB | 1LHA006UB | A 01 1L5544P5 1L505 A 01 1L5544P5 1L505 A 02 1L5544N5 1L505 A 03 1L5544M5 1L505 A 04 1L5544L5 1L505 A 05 1L5544K5 1L505 A 06 1L5544J5 1L505 A 07 1L5544H5 1L505 A 08 1L5531J2 1L505 A 09 1L5531H2 1L505 A 10 1L5542G1 1L505 A 11 1L5530F2 1L506 A 12 1L5530E2 1L506 A 13 1L5530D2 1L506 A 14 1L5530C2 1L506 A 15 1L5530B2 1L506 A 16 1L5530A2 1L506 A 17 1L5505V2 1L507 A 18 1L5505U2 1L507 A 19 1L5505T2 1L507 A 20 1L5505S2 1L507 A 21 1L5505R2 1L507 A 22 1L5505P2 1L507 A 23 1L5505N2 1L507 A 24 1L5505M2 1L507 A 25 1L5505L2 1L507 A 26 1L5505K2 1L507 A 27 1L5505J2 1L507 A 28 1L5505H2 1L507 A 29 1L5505G2 1L507 | 1.5
1 | RIS | 1RISC0040 | IN | IN | OUT | NO | 4 | 1.5 | NA | PVC | PVC | 1000V dc | FDR, TDR and V&T | 4RO (FDR & TDR) and 2RO (V&T) | NO | ALSTHOM | EMS | 5 | 13 | 13 | 1RIS514UB | 1LHB006UB | B 01 1L5569C1 1L509 B 01 1L5569C1 1L509 B 02 1L5569B1 1L509 B 03 1L5551P4 1L509 B 04 1L5551N4 1L509 | 1.5
1 | RIS | 1RISC0043 | IN | IN | OUT | NO | 7 | 1.5 | NA | PVC | PVC | 1000V dc | FDR, TDR and V&T | 4RO (FDR & TDR) and 2RO (V&T) | NO | ALSTHOM | EMS | 43 | 49 | 49 | 1RIS013UB | 1LLE0507 | A 01 1L5544P2 1L505 A 01 1L5544P2 1L505 A 02 1L5534J1 1L505 A 03 1L5534H1 1L505 A 04 1L5542N4 1L505 A 05 1L5542M4 1L505 A 06 1L5542L4 1L505 A 07 1L5542K4 1L505 A 08 1L5542J4 1L505 A 09 1L5542H1 1L505 A 10 1L5542G1 1L505 A 11 1L5542F1 1L505 A 12 1L5542E1 1L505 A 13 1L5542D1 1L505 A 14 1L5542C1 1L505 A 15 1L5542B1 1L505 A 16 1L5542A1 1L505 A 17 1L55JJA4 1L505 A 18 1L44JJB4 1L404 A 19 1L4404J2 1L404 A 20 1L4404K2 1L404 A 21 1L4404L2 1L406 A 22 1L4425A3 1L406 A 23 1L4425B3 1L406 A 24 1L4420H3 1L406 | 1.5
1 | RIS | 1RISC0044 | IN | IN | OUT | NO | 7 | 1.5 | NA | PVC | PVC | 1000V dc | FDR, TDR and V&T | 4RO (FDR & TDR) and 2RO (V&T) | NO | ALSTHOM | EMS | 23 | 32 | 32 | 1RIS512UB | 1LLD0610 | B 01 1L5553R1 1L509 B 01 1L5553R1 1L509 B 02 1L5553P1 1L509 B 03 1L5553N1 1L509 B 04 1L5553M1 1L509 B 05 1L5553L1 1L509 B 06 1L5553K1 1L509 B 07 1L5553J1 1L509 B 08 1L5553H1 1L509 B 09 1L5553G1 1L509 B 10 1L5553F1 1L509 B 11 1L5553E1 1L509 B 12 1L5559C1 1L509 B 13 1L5559B1 1L509 B 14 1L5559A1 1L509 B 15 1L55K9A1 1L509 B 16 1L44K9A1 1L408 B 17 1L4450A1 1L408 | 1.5
1 | RIS | 1RISC0045 | IN | IN | OUT | NO | 12 | 1.5 | A | PVC | PVC | 1000V dc | FDR, TDR and V&T | 4RO (FDR & TDR) and 2RO (V&T) | NO | ALSTHOM | IMS | 180 | 207 | 207 | 1LLE507 | 1RIS061VP | A 01 1L4420H3 1L406 A 01 1L4420H3 1L406 A 02 1L4425B3 1L406 A 03 1L4425A3 1L406 A 04 1L4404L2 1L406 A 05 1L4404K2 1L404 A 06 1L4404J2 1L404 A 07 1L44JJA1 1L404 A 08 1L33JJA1 1L304 A 09 1L22JJA1 1L204 A 10 1L11JJA1 1L105 A 11 1L1100L4 1L105 A 12 1L1100M4 1L105 A 13 1L1100N4 1L109 A 14 1L11A6A2 1L109 A 15 1L00A6A4 1L016 A 16 1L0024B5 1L016 A 17 1L0024A5 1L016 A 18 1N0024A5 1N081 A 19 1N1103A5 1N181 A 20 1N11Z2A5 1N181 A 21 1N00Z2A5 1N081 A 22 1N0022A2 1N081 A 23 1K0001A2 1K014 A 24 1K0001B2 1K014 A 25 1K0001C2 1K014 A 26 1K0001D2 1K014 A 27 1K0001E2 1K014 A 28 1K1104A3 1K117 A 29 1K1104B3 1K117 A 30 1K1104C3 1K117 | 1.5
1 | RIS | 1RISC0046 | IN | IN | OUT | NO | 12 | 1.5 | A | PVC | PVC | 1000V dc | FDR, TDR and V&T | 4RO (FDR & TDR) and 2RO (V&T) | NO | ALSTHOM | IMS | 127 | 149 | 149 | 1LLD610 | 1RIS062VP | B 01 1L4450B1 1L408 B 01 1L4450B1 1L408 B 02 1L4450C1 1L408 B 03 1L4451A1 1L408 B 04 1L44K8A1 1L408 B 05 1L33K8A1 1L308 B 06 1L3375C9 1L308 B 07 1L3375B9 1L308 B 08 1L33K2A4 1L308 B 09 1L22K2A4 1L206 B 10 1L11K2A4 1L106 B 11 1L1123C8 1L106 B 11 1L1123C8 1L110 B 12 1L11A8A4 1L110 B 13 1L00A8A4 1L015 B 14 1L0056A4 1L015 B 15 1N0056A4 1N080 B 16 1N1154B4 1N180 B 17 1K00A2A3 1K014 B 18 1W22A2A3 1W213 B 19 1W2252A3 1W213 | 1.5
1 | RIS | 1RISC0047 | IN | IN | OUT | NO | 7 | 1.5 | NA | PVC | PVC | 1000V dc | FDR, TDR and V&T | 4RO (FDR & TDR) and 2RO (V&T) | NO | ALSTHOM | EMS | 42 | 49 | 49 | 1RIS013UB | 1LLE0408 | A 01 1L5544P2 1L505 A 01 1L5544P2 1L505 A 02 1L5534J1 1L505 A 03 1L5534H1 1L505 A 04 1L5542N4 1L505 A 05 1L5542M4 1L505 A 06 1L5542L4 1L505 A 07 1L5542K4 1L505 A 08 1L5542J4 1L505 A 09 1L5542H1 1L505 A 10 1L5542G1 1L505 A 11 1L5542F1 1L505 A 12 1L5542E1 1L505 A 13 1L5542D1 1L505 A 14 1L5542C1 1L505 A 15 1L5542B1 1L505 A 16 1L5542A1 1L505 A 17 1L55JJA4 1L505 A 18 1L44JJB4 1L404 A 19 1L4404J2 1L404 A 20 1L4404K2 1L404 A 21 1L4404L2 1L406 A 22 1L4425A3 1L406 A 23 1L4425B3 1L406 A 24 1L4420H3 1L406 | 1.5
1 | RIS | 1RISC0048 | IN | IN | OUT | NO | 7 | 1.5 | NA | PVC | PVC | 1000V dc | FDR, TDR and V&T | 4RO (FDR & TDR) and 2RO (V&T) | NO | ALSTHOM | EMS | 23 | 32 | 32 | 1RIS513UB | 1LLD0603 | B 01 1L5553R1 1L509 B 01 1L5553R1 1L509 B 02 1L5553P1 1L509 B 03 1L5553N1 1L509 B 04 1L5553M1 1L509 B 05 1L5553L1 1L509 B 06 1L5553K1 1L509 B 07 1L5553J1 1L509 B 08 1L5553H1 1L509 B 09 1L5553G1 1L509 B 10 1L5553F1 1L509 B 11 1L5553E1 1L509 B 12 1L5559C1 1L509 B 13 1L5559B1 1L509 B 14 1L5559A1 1L509 B 15 1L55K9A1 1L509 B 16 1L44K9A1 1L408 B 17 1L4450A1 1L408 | 1.5
1 | RIS | 1RISC0049 | IN | IN | OUT | NO | 12 | 1.5 | A | PVC | PVC | 1000V dc | FDR, TDR and V&T | 4RO (FDR & TDR) and 2RO (V&T) | NO | ALSTHOM | IMS | 184 | 210 | 210 | 1LLE408 | 1RIS075VB | A 01 1L4420H3 1L406 A 01 1L4420H3 1L406 A 02 1L4425B3 1L406 A 03 1L4425A3 1L406 A 04 1L4404L2 1L406 A 05 1L4404K2 1L404 A 06 1L4404J2 1L404 A 07 1L44JJA1 1L404 A 08 1L33JJA1 1L304 A 09 1L22JJA1 1L204 A 10 1L11JJA1 1L105 A 11 1L1100L4 1L105 A 12 1L1100M4 1L105 A 13 1L1100N4 1L109 A 14 1L11A6A2 1L109 A 15 1L00A6A4 1L016 A 16 1L0024B5 1L016 A 17 1L0024A5 1L016 A 18 1N0024A5 1N081 A 19 1N1103A5 1N181 A 20 1N11Z2A5 1N181 A 21 1N00Z2A5 1N081 A 22 1N0022A2 1N081 A 23 1K0001A2 1K014 A 24 1K0001B2 1K014 A 25 1K0001C2 1K014 A 26 1K0001D2 1K014 A 27 1K0001E2 1K014 A 28 1K1104A3 1K117 A 29 1K1104B3 1K117 A 30 1K1106A3 1K112 A 31 1K1106B3 1K112 | 1.5
1 | RIS | 1RISC0050 | IN | IN | OUT | NO | 12 | 1.5 | A | PVC | PVC | 1000V dc | FDR, TDR and V&T | 4RO (FDR & TDR) and 2RO (V&T) | NO | ALSTHOM | IMS | 127 | 143 | 143 | 1LLD603 | 1RIS085VB | B 01 1L4450B1 1L408 B 01 1L4450B1 1L408 B 02 1L4450C1 1L408 B 03 1L4451A1 1L408 B 04 1L44K8A1 1L408 B 05 1L33K8A1 1L308 B 06 1L3375C9 1L308 B 07 1L3375B9 1L308 B 08 1L33K2A4 1L308 B 09 1L22K2A4 1L206 B 10 1L11K2A4 1L106 B 11 1L1123C8 1L106 B 11 1L1123C8 1L110 B 12 1L11A8A4 1L110 B 13 1L00A8A4 1L015 B 14 1L0056A4 1L015 B 15 1N0056A4 1N080 B 16 1N1154B4 1N180 B 17 1N1154A4 1N180 B 18 1K0053A4 1K014 B 19 1K0053B4 1K014 B 20 1K1151A3 1K113 | 1.5
1 | RIS | 1RISC0051 | IN | IN | OUT | NO | 9 | 1.5 | NA | PVC | PVC | 1000V dc | FDR, TDR and V&T | 4RO (FDR & TDR) and 2RO (V&T) | NO | ALSTHOM | EMS | 43 | 48 | 48 | 1RIS014UB | 1LLE0505 | A 01 1L5544P2 1L505 A 01 1L5544P2 1L505 A 02 1L5534J1 1L505 A 03 1L5534H1 1L505 A 04 1L5542N4 1L505 A 05 1L5542M4 1L505 A 06 1L5542L4 1L505 A 07 1L5542K4 1L505 A 08 1L5542J4 1L505 A 09 1L5542H1 1L505 A 10 1L5542G1 1L505 A 11 1L5542F1 1L505 A 12 1L5542E1 1L505 A 13 1L5542D1 1L505 A 14 1L5542C1 1L505 A 15 1L5542B1 1L505 A 16 1L5542A1 1L505 A 17 1L55JJA4 1L505 A 18 1L44JJB4 1L404 A 19 1L4404J2 1L404 A 20 1L4404K2 1L404 A 21 1L4404L2 1L406 A 22 1L4425A3 1L406 A 23 1L4425B3 1L406 A 24 1L4420H3 1L406 | 1.5
1 | RIS | 1RISC0052 | IN | IN | OUT | NO | 9 | 1.5 | NA | PVC | PVC | 1000V dc | FDR, TDR and V&T | 4RO (FDR & TDR) and 2RO (V&T) | NO | ALSTHOM | EMS | 23 | 34 | 34 | 1RIS513UB | 1LLD0612 | B 01 1L5553R1 1L509 B 01 1L5553R1 1L509 B 02 1L5553P1 1L509 B 03 1L5553N1 1L509 B 04 1L5553M1 1L509 B 05 1L5553L1 1L509 B 06 1L5553K1 1L509 B 07 1L5553J1 1L509 B 08 1L5553H1 1L509 B 09 1L5553G1 1L509 B 10 1L5553F1 1L509 B 11 1L5553E1 1L509 B 12 1L5559C1 1L509 B 13 1L5559B1 1L509 B 14 1L5559A1 1L509 B 15 1L55K9A1 1L509 B 16 1L44K9A1 1L408 B 17 1L4450A1 1L408 | 1.5
1 | RIS | 1RISC0053 | IN | IN | OUT | NO | 12 | 1.5 | A | PVC | PVC | 1000V dc | FDR, TDR and V&T | 4RO (FDR & TDR) and 2RO (V&T) | NO | ALSTHOM | IMS | 184 | 210 | 210 | 1LLE505 | 1RIS077VP | A 01 1L4420H3 1L406 A 01 1L4420H3 1L406 A 02 1L4425B3 1L406 A 03 1L4425A3 1L406 A 04 1L4404L2 1L406 A 05 1L4404K2 1L404 A 06 1L4404J2 1L404 A 07 1L44JJA1 1L404 A 08 1L33JJA1 1L304 A 09 1L22JJA1 1L204 A 10 1L11JJA1 1L105 A 11 1L1100L4 1L105 A 12 1L1100M4 1L105 A 13 1L1100N4 1L109 A 14 1L11A6A2 1L109 A 15 1L00A6A4 1L016 A 16 1L0024B5 1L016 A 17 1L0024A5 1L016 A 18 1N0024A5 1N081 A 19 1N1103A5 1N181 A 20 1N11Z2A5 1N181 A 21 1N00Z2A5 1N081 A 22 1N0022A2 1N081 A 23 1K0001A2 1K014 A 24 1K0001B2 1K014 A 25 1K0001C2 1K014 A 26 1K0001D2 1K014 A 27 1K0001E2 1K014 A 28 1K1104A2 1K117 A 29 1K1104B2 1K117 A 30 1K1106A3 1K112 A 31 1K1106B3 1K112 | 1.5
1 | RIS | 1RISC0054 | IN | IN | OUT | NO | 12 | 1.5 | A | PVC | PVC | 1000V dc | FDR, TDR and V&T | 4RO (FDR & TDR) and 2RO (V&T) | NO | ALSTHOM | IMS | 135 | 142 | 142 | 1LLD612 | 1RIS078VP | B 01 1L4450B1 1L408 B 01 1L4450B1 1L408 B 02 1L4450C1 1L408 B 03 1L4451A1 1L408 B 04 1L44K8A1 1L408 B 05 1L33K8A1 1L308 B 06 1L3375C9 1L308 B 07 1L3375B9 1L308 B 08 1L33K2A4 1L308 B 09 1L22K2A4 1L206 B 10 1L11K2A4 1L106 B 11 1L1123C8 1L106 B 11 1L1123C8 1L110 B 12 1L11A8A4 1L110 B 13 1L00A8A4 1L015 B 14 1L0056A4 1L015 B 15 1N0056A4 1N080 B 16 1N1154B4 1N180 B 17 1N1154A4 1N180 B 18 1K0053A4 1K014 B 19 1K0053B4 1K014 B 20 1K1151A3 1K113 | 1.5
1 | RIS | 1RISC0055 | IN | IN | OUT | NO | 9 | 1.5 | NA | PVC | PVC | 1000V dc | FDR, TDR and V&T | 4RO (FDR & TDR) and 2RO (V&T) | NO | ALSTHOM | EMS | 43 | 46 | 46 | 1RIS028UB | 1LLE0512 | A 01 1L5544M1 1L505 A 01 1L5544M1 1L505 A 02 1L5544L4 1L505 A 03 1L5544K4 1L505 A 04 1L5544J4 1L505 A 05 1L5544H4 1L505 A 06 1L5544G4 1L505 A 07 1L5529J1 1L505 A 08 1L5529H1 1L505 A 09 1L5529G1 1L505 A 10 1L5529F1 1L506 A 11 1L5529E1 1L506 A 12 1L5529D1 1L506 A 13 1L5529C1 1L506 A 14 1L5529B1 1L506 A 15 1L5529A1 1L506 A 16 1L5504W4 1L507 A 17 1L5504V4 1L507 A 18 1L5504U4 1L507 A 19 1L5504T4 1L507 A 20 1L5504S4 1L507 A 21 1L5504R4 1L507 A 22 1L5504P4 1L507 A 23 1L5504N4 1L507 A 24 1L5504M4 1L507 A 25 1L5517E1 1L507 A 26 1L5517F1 1L507 A 27 1L5506L3 1L507 A 28 1L5506K3 1L507 A 29 1L55KFA3 1L507 A 30 1L44KFA3 1L406 A 31 1L4426C2 1L406 A 32 1L4420J3 1L406 A 33 1L4420H3 1L406 | 1.5
1 | RIS | 1RISC0056 | IN | IN | OUT | NO | 9 | 1.5 | NA | PVC | PVC | 1000V dc | FDR, TDR and V&T | 4RO (FDR & TDR) and 2RO (V&T) | NO | ALSTHOM | EMS | 23 | 33 | 33 | 1RIS518UB | 1LLD0606 | B 01 1L5553N1 1L509 B 01 1L5553N1 1L509 B 02 1L5553M1 1L509 B 03 1L5553L1 1L509 B 04 1L5553K1 1L509 B 05 1L5553J1 1L509 B 06 1L5553H1 1L509 B 07 1L5553G1 1L509 B 08 1L5553F1 1L509 B 09 1L5553E1 1L509 B 10 1L5559C1 1L509 B 11 1L5559B1 1L509 B 12 1L5559A1 1L509 B 13 1L55K9A1 1L509 B 14 1L44K9A1 1L408 B 15 1L4450A1 1L408 | 1.5
1 | RIS | 1RISC0057 | IN | IN | OUT | NO | 12 | 1.5 | A | PVC | PVC | 1000V dc | FDR, TDR and V&T | 4RO (FDR & TDR) and 2RO (V&T) | NO | ALSTHOM | IMS | 184 | 212 | 212 | 1LLE512 | 1RIS012VP | A 01 1L4420H3 1L406 A 01 1L4420H3 1L406 A 02 1L4425B3 1L406 A 03 1L4425A3 1L406 A 04 1L4404L2 1L406 A 05 1L4404K2 1L404 A 06 1L4404J2 1L404 A 07 1L44JJA1 1L404 A 08 1L33JJA1 1L304 A 09 1L22JJA1 1L204 A 10 1L11JJA1 1L105 A 11 1L1100L4 1L105 A 12 1L1100M4 1L105 A 13 1L1100N4 1L109 A 14 1L11A6A2 1L109 A 15 1L00A6A4 1L016 A 16 1L0024B5 1L016 A 17 1L0024A5 1L016 A 18 1N0024A5 1N081 A 19 1N1103A5 1N181 A 20 1N11Z2A5 1N181 A 21 1N00Z2A5 1N081 A 22 1N0022A2 1N081 A 23 1K0001A2 1K014 A 24 1K0001B2 1K014 A 25 1K0001C2 1K014 A 26 1K0001D2 1K014 A 27 1K0001E2 1K014 A 28 1K1104A3 1K117 A 29 1K1104B3 1K117 A 30 1K1106A3 1K112 A 31 1K1106B3 1K112 | 1.5
1 | RIS | 1RISC0058 | IN | IN | OUT | NO | 12 | 1.5 | A | PVC | PVC | 1000V dc | FDR, TDR and V&T | 4RO (FDR & TDR) and 2RO (V&T) | NO | ALSTHOM | IMS | 127 | 140 | 140 | 1LLD606 | 1RIS013VP | B 01 1L4450B1 1L408 B 01 1L4450B1 1L408 B 02 1L4450C1 1L408 B 03 1L4451A1 1L408 B 04 1L44K8A1 1L408 B 05 1L33K8A1 1L308 B 06 1L3375C9 1L308 B 07 1L3375B9 1L308 B 08 1L33K2A4 1L308 B 09 1L22K2A4 1L206 B 10 1L11K2A4 1L106 B 11 1L1123C8 1L106 B 11 1L1123C8 1L110 B 12 1L11A8A4 1L110 B 13 1L00A8A4 1L015 B 14 1L0056A4 1L015 B 15 1N0056A4 1N080 B 16 1N1154B4 1N180 B 17 1N1154A4 1N180 B 18 1K0053A4 1K014 B 19 1K0053B4 1K014 B 20 1K1151A3 1K113 | 1.5
1 | RIS | 1RISC0059 | IN | IN | OUT | NO | 9 | 1.5 | NA | PVC | PVC | 1000V dc | FDR, TDR and V&T | 4RO (FDR & TDR) and 2RO (V&T) | NO | ALSTHOM | EMS | 43 | 46 | 46 | 1RIS031UB | 1LLE0504 | A 01 1L5544M1 1L505 A 01 1L5544M1 1L505 A 02 1L5544L4 1L505 A 03 1L5544K4 1L505 A 04 1L5544J4 1L505 A 05 1L5544H4 1L505 A 06 1L5544G4 1L505 A 07 1L5529J1 1L505 A 08 1L5529H1 1L505 A 09 1L5529G1 1L505 A 10 1L5529F1 1L506 A 11 1L5529E1 1L506 A 12 1L5529D1 1L506 A 13 1L5529C1 1L506 A 14 1L5529B1 1L506 A 15 1L5529A1 1L506 A 16 1L5504W4 1L507 A 17 1L5504V4 1L507 A 18 1L5504U4 1L507 A 19 1L5504T4 1L507 A 20 1L5504S4 1L507 A 21 1L5504R4 1L507 A 22 1L5504P4 1L507 A 23 1L5504N4 1L507 A 24 1L5504M4 1L507 A 25 1L5517E1 1L507 A 26 1L5517F1 1L507 A 27 1L5506L3 1L507 A 28 1L5506K3 1L507 A 29 1L55KFA3 1L507 A 30 1L44KFA3 1L406 A 31 1L4426C2 1L406 A 32 1L4420J3 1L406 A 33 1L4420H3 1L406 | 1.5
1 | RIS | 1RISC0060 | IN | IN | OUT | NO | 9 | 1.5 | NA | PVC | PVC | 1000V dc | FDR, TDR and V&T | 4RO (FDR & TDR) and 2RO (V&T) | NO | ALSTHOM | EMS | 24 | 33 | 33 | 1RIS524UB | 1LLD0712 | B 01 1L5553R1 1L509 B 01 1L5553R1 1L509 B 02 1L5553P1 1L509 B 03 1L5553N1 1L509 B 04 1L5553M1 1L509 B 05 1L5553L1 1L509 B 06 1L5553K1 1L509 B 07 1L5553J1 1L509 B 08 1L5553H1 1L509 B 09 1L5553G1 1L509 B 10 1L5553F1 1L509 B 11 1L5553E1 1L509 B 12 1L5559C1 1L509 B 13 1L5559B1 1L509 B 14 1L5559A1 1L509 B 15 1L55K9A1 1L509 B 16 1L44K9A1 1L408 B 17 1L4450A1 1L408 | 1.5
1 | RIS | 1RISC0061 | IN | IN | OUT | NO | 12 | 1.5 | A | PVC | PVC | 1000V dc | FDR, TDR and V&T | 4RO (FDR & TDR) and 2RO (V&T) | NO | ALSTHOM | IMS | 184 | 212 | 212 | 1LLE504 | 1RIS132VP | A 01 1L4420H3 1L406 A 01 1L4420H3 1L406 A 02 1L4425B3 1L406 A 03 1L4425A3 1L406 A 04 1L4404L2 1L406 A 05 1L4404K2 1L404 A 06 1L4404J2 1L404 A 07 1L44JJA1 1L404 A 08 1L33JJA1 1L304 A 09 1L22JJA1 1L204 A 10 1L11JJA1 1L105 A 11 1L1100L4 1L105 A 12 1L1100M4 1L105 A 13 1L1100N4 1L109 A 14 1L11A6A2 1L109 A 15 1L00A6A4 1L016 A 16 1L0024B5 1L016 A 17 1L0024A5 1L016 A 18 1N0024A5 1N081 A 19 1N1103A5 1N181 A 20 1N11Z2A5 1N181 A 21 1N00Z2A5 1N081 A 22 1N0022A2 1N081 A 23 1K0001A2 1K014 A 24 1K0001B2 1K014 A 25 1K0001C2 1K014 A 26 1K0001D2 1K014 A 27 1K0001E2 1K014 A 28 1K1104A3 1K117 A 29 1K1104B3 1K117 A 30 1K1106A3 1K112 A 31 1K1106B3 1K112 | 1.5
1 | RIS | 1RISC0062 | IN | IN | OUT | NO | 12 | 1.5 | A | PVC | PVC | 1000V dc | FDR, TDR and V&T | 4RO (FDR & TDR) and 2RO (V&T) | NO | ALSTHOM | IMS | 133 | 153 | 153 | 1LLD712 | 1RIS144VP | B 01 1L4450B1 1L408 B 01 1L4450B1 1L408 B 02 1L4450C1 1L408 B 03 1L4451A1 1L408 B 04 1L44K8A1 1L408 B 05 1L33K8A1 1L308 B 06 1L3375C9 1L308 B 07 1L3375B9 1L308 B 08 1L33K2A4 1L308 B 09 1L22K2A4 1L206 B 10 1L11K2A4 1L106 B 11 1L1123C8 1L106 B 11 1L1123C8 1L110 B 12 1L11A8A4 1L110 B 13 1L00A8A4 1L015 B 14 1L0056A4 1L015 B 15 1N0056A4 1N080 B 16 1N1154B4 1N180 B 17 1N1154A4 1N180 B 18 1K0053A4 1K014 B 19 1K0053B4 1K014 B 20 1K0053C4 1K014 B 20 1K0053C4 1K016 B 21 1K0053D4 1K016 | 1.5
1 | RIS | 1RISC0063 | IN | IN | OUT | NO | 7 | 1.5 | NA | PVC | PVC | 1000V dc | FDR, TDR and V&T | 4RO (FDR & TDR) and 2RO (V&T) | NO | ALSTHOM | EMS | 42 | 47 | 47 | 1RIS031UB | 1LLE0405 | A 01 1L5544M1 1L505 A 01 1L5544M1 1L505 A 02 1L5544L4 1L505 A 03 1L5544K4 1L505 A 04 1L5544J4 1L505 A 05 1L5544H4 1L505 A 06 1L5544G4 1L505 A 07 1L5529J1 1L505 A 08 1L5529H1 1L505 A 09 1L5529G1 1L505 A 10 1L5529F1 1L506 A 11 1L5529E1 1L506 A 12 1L5529D1 1L506 A 13 1L5529C1 1L506 A 14 1L5529B1 1L506 A 15 1L5529A1 1L506 A 16 1L5504W4 1L507 A 17 1L5504V4 1L507 A 18 1L5504U4 1L507 A 19 1L5504T4 1L507 A 20 1L5504S4 1L507 A 21 1L5504R4 1L507 A 22 1L5504P4 1L507 A 23 1L5504N4 1L507 A 24 1L5504M4 1L507 A 25 1L5517E1 1L507 A 26 1L5517F1 1L507 A 27 1L5506L3 1L507 A 28 1L5506K3 1L507 A 29 1L55KFA3 1L507 A 30 1L44KFA3 1L406 A 31 1L4426C2 1L406 A 32 1L4420J3 1L406 A 33 1L4420H3 1L406 | 1.5
1 | RIS | 1RISC0064 | IN | IN | OUT | NO | 7 | 1.5 | NA | PVC | PVC | 1000V dc | FDR, TDR and V&T | 4RO (FDR & TDR) and 2RO (V&T) | NO | ALSTHOM | EMS | 18 | 29 | 29 | 1RIS521UB | 1LLD0501 | B 01 1L5567C1 1L509 B 01 1L5567C1 1L509 B 02 1L5567B1 1L509 B 03 1L5567A1 1L509 B 04 1L55K7A1 1L509 B 05 1L44K7A1 1L408 B 06 1L4451A1 1L408 B 07 1L4450C1 1L408 B 08 1L4450B1 1L408 | 1.5
1 | RIS | 1RISC0065 | IN | IN | OUT | NO | 7 | 1.5 | NA | PVC | PVC | 1000V dc | FDR, TDR and V&T | 4RO (FDR & TDR) and 2RO (V&T) | NO | ALSTHOM | EMS | 42 | 46 | 46 | 1RIS032UB | 1LLE0407 | A 01 1L5544M1 1L505 A 01 1L5544M1 1L505 A 02 1L5544L4 1L505 A 03 1L5544K4 1L505 A 04 1L5544J4 1L505 A 05 1L5544H4 1L505 A 06 1L5544G4 1L505 A 07 1L5529J1 1L505 A 08 1L5529H1 1L505 A 09 1L5529G1 1L505 A 10 1L5529F1 1L506 A 11 1L5529E1 1L506 A 12 1L5529D1 1L506 A 13 1L5529C1 1L506 A 14 1L5529B1 1L506 A 15 1L5529A1 1L506 A 16 1L5504W4 1L507 A 17 1L5504V4 1L507 A 18 1L5504U4 1L507 A 19 1L5504T4 1L507 A 20 1L5504S4 1L507 A 21 1L5504R4 1L507 A 22 1L5504P4 1L507 A 23 1L5504N4 1L507 A 24 1L5504M4 1L507 A 25 1L5517E1 1L507 A 26 1L5517F1 1L507 A 27 1L5506L3 1L507 A 28 1L5506K3 1L507 A 29 1L55KFA3 1L507 A 30 1L44KFA3 1L406 A 31 1L4426C2 1L406 A 32 1L4420J3 1L406 A 33 1L4420H3 1L406 | 1.5
1 | RIS | 1RISC0066 | IN | IN | OUT | NO | 7 | 1.5 | NA | PVC | PVC | 1000V dc | FDR, TDR and V&T | 4RO (FDR & TDR) and 2RO (V&T) | NO | ALSTHOM | EMS | 17 | 30 | 30 | 1RIS522UB | 1LLD0602 | B 01 1L5567C1 1L509 B 01 1L5567C1 1L509 B 02 1L5567B1 1L509 B 03 1L5567A1 1L509 B 04 1L55K7A1 1L509 B 05 1L44K7A1 1L408 B 06 1L4451A1 1L408 B 07 1L4450C1 1L408 B 08 1L4450B1 1L408 | 1.5
1 | RIS | 1RISC0067 | IN | IN | OUT | NO | 7 | 1.5 | NA | PVC | PVC | 1000V dc | FDR, TDR and V&T | 4RO (FDR & TDR) and 2RO (V&T) | NO | ALSTHOM | EMS | 42 | 46 | 46 | 1RIS032UB | 1LLE0406 | A 01 1L5544M1 1L505 A 01 1L5544M1 1L505 A 02 1L5544L4 1L505 A 03 1L5544K4 1L505 A 04 1L5544J4 1L505 A 05 1L5544H4 1L505 A 06 1L5544G4 1L505 A 07 1L5529J1 1L505 A 08 1L5529H1 1L505 A 09 1L5529G1 1L505 A 10 1L5529F1 1L506 A 11 1L5529E1 1L506 A 12 1L5529D1 1L506 A 13 1L5529C1 1L506 A 14 1L5529B1 1L506 A 15 1L5529A1 1L506 A 16 1L5504W4 1L507 A 17 1L5504V4 1L507 A 18 1L5504U4 1L507 A 19 1L5504T4 1L507 A 20 1L5504S4 1L507 A 21 1L5504R4 1L507 A 22 1L5504P4 1L507 A 23 1L5504N4 1L507 A 24 1L5504M4 1L507 A 25 1L5517E1 1L507 A 26 1L5517F1 1L507 A 27 1L5506L3 1L507 A 28 1L5506K3 1L507 A 29 1L55KFA3 1L507 A 30 1L44KFA3 1L406 A 31 1L4426C2 1L406 A 32 1L4420J3 1L406 A 33 1L4420H3 1L406 | 1.5
1 | RIS | 1RISC0068 | IN | IN | OUT | NO | 7 | 1.5 | NA | PVC | PVC | 1000V dc | FDR, TDR and V&T | 4RO (FDR & TDR) and 2RO (V&T) | NO | ALSTHOM | EMS | 17 | 30 | 30 | 1RIS521UB | 1LLD0601 | B 01 1L5567C1 1L509 B 01 1L5567C1 1L509 B 02 1L5567B1 1L509 B 03 1L5567A1 1L509 B 04 1L55K7A1 1L509 B 05 1L44K7A1 1L408 B 06 1L4451A1 1L408 B 07 1L4450C1 1L408 B 08 1L4450B1 1L408 | 1.5
1 | RIS | 1RISC0069 | IN | IN | OUT | NO | 9 | 1.5 | NA | PVC | PVC | 1000V dc | FDR, TDR and V&T | 4RO (FDR & TDR) and 2RO (V&T) | NO | ALSTHOM | EMS | 43 | 45 | 45 | 1RIS036UB | 1LLE0503 | A 01 1L5544M1 1L505 A 01 1L5544M1 1L505 A 02 1L5544L4 1L505 A 03 1L5544K4 1L505 A 04 1L5544J4 1L505 A 05 1L5544H4 1L505 A 06 1L5544G4 1L505 A 07 1L5529J1 1L505 A 08 1L5529H1 1L505 A 09 1L5529G1 1L505 A 10 1L5529F1 1L506 A 11 1L5529E1 1L506 A 12 1L5529D1 1L506 A 13 1L5529C1 1L506 A 14 1L5529B1 1L506 A 15 1L5529A1 1L506 A 16 1L5504W4 1L507 A 17 1L5504V4 1L507 A 18 1L5504U4 1L507 A 19 1L5504T4 1L507 A 20 1L5504S4 1L507 A 21 1L5504R4 1L507 A 22 1L5504P4 1L507 A 23 1L5504N4 1L507 A 24 1L5504M4 1L507 A 25 1L5517E1 1L507 A 26 1L5517F1 1L507 A 27 1L5506L3 1L507 A 28 1L5506K3 1L507 A 29 1L55KFA3 1L507 A 30 1L44KFA3 1L406 A 31 1L4426C2 1L406 A 32 1L4420J3 1L406 A 33 1L4420H3 1L406 | 1.5
1 | RIS | 1RISC0070 | IN | IN | OUT | NO | 9 | 1.5 | NA | PVC | PVC | 1000V dc | FDR, TDR and V&T | 4RO (FDR & TDR) and 2RO (V&T) | NO | ALSTHOM | EMS | 23 | 32 | 32 | 1RIS519UB | 1LLD0711 | B 01 1L5553N1 1L509 B 01 1L5553N1 1L509 B 02 1L5553M1 1L509 B 03 1L5553L1 1L509 B 04 1L5553K1 1L509 B 05 1L5553J1 1L509 B 06 1L5553H1 1L509 B 07 1L5553G1 1L509 B 08 1L5553F1 1L509 B 09 1L5553E1 1L509 B 10 1L5559C1 1L509 B 11 1L5559B1 1L509 B 12 1L5559A1 1L509 B 13 1L55K9A1 1L509 B 14 1L44K9A1 1L408 B 15 1L4450A1 1L408 | 1.5
1 | RIS | 1RISC0071 | IN | IN | OUT | NO | 12 | 1.5 | A | PVC | PVC | 1000V dc | FDR, TDR and V&T | 4RO (FDR & TDR) and 2RO (V&T) | NO | ALSTHOM | IMS | 173 | 205 | 205 | 1LLE503 | 1RIS133VP | A 01 1L4420H3 1L406 A 01 1L4420H3 1L406 A 02 1L4425B3 1L406 A 03 1L4425A3 1L406 A 04 1L4404L2 1L406 A 05 1L4404K2 1L404 A 06 1L4404J2 1L404 A 07 1L44JJA1 1L404 A 08 1L33JJA1 1L304 A 09 1L22JJA1 1L204 A 10 1L11JJA1 1L105 A 11 1L1100L4 1L105 A 12 1L1100M4 1L105 A 13 1L1100N4 1L109 A 14 1L11A6A2 1L109 A 15 1L00A6A4 1L016 A 16 1L0024B5 1L016 A 17 1L0024A5 1L016 A 18 1N0024A5 1N081 A 19 1N1103A5 1N181 A 20 1N11Z2A5 1N181 A 21 1N00Z2A5 1N081 A 22 1N0022A2 1N081 A 23 1K0001A2 1K014 A 24 1K0001B2 1K014 A 25 1K0001C2 1K014 A 26 1K0001D2 1K014 A 27 1K0001E2 1K014 | 1.5
1 | RIS | 1RISC0072 | IN | IN | OUT | NO | 12 | 1.5 | A | PVC | PVC | 1000V dc | FDR, TDR and V&T | 4RO (FDR & TDR) and 2RO (V&T) | NO | ALSTHOM | IMS | 128 | 139 | 139 | 1LLD711 | 1RIS145VP | B 01 1L4450B1 1L408 B 01 1L4450B1 1L408 B 02 1L4450C1 1L408 B 03 1L4451A1 1L408 B 04 1L44K8A2 1L408 B 05 1L33K8A2 1L308 B 06 1L3375C9 1L308 B 07 1L3375B9 1L308 B 08 1L33K2A4 1L308 B 09 1L22K2A4 1L206 B 10 1L11K2A4 1L106 B 11 1L1123C8 1L106 B 11 1L1123C8 1L110 B 12 1L11A8A4 1L110 B 13 1L00A8A4 1L015 B 14 1L0056A4 1L015 B 15 1N0056A4 1N080 B 16 1N1154B4 1N180 B 17 1N1154A4 1N180 B 18 1K0053A4 1K014 B 19 1K0053B4 1K014 B 20 1K1151A3 1K113 | 1.5
1 | RIS | 1RISC0073 | IN | IN | OUT | NO | 2 | 1.5 | NA | PVC | PVC | 1000V dc | FDR, TDR and V&T | 4RO (FDR & TDR) and 2RO (V&T) | NO | ALSTHOM | EMS | 46 | 51 | 51 | 1RIS005UB | 1KSAH10AR | A 01 1L5544R6 1L505 A 01 1L5544R6 1L505 A 02 1L5544P6 1L505 A 03 1L5544N6 1L505 A 04 1L5544M6 1L505 A 05 1L5544L6 1L505 A 06 1L5544K6 1L505 A 07 1L5544J6 1L505 A 08 1L5544H6 1L505 A 09 1L5544G6 1L505 A 10 1L5529J2 1L505 A 11 1L5529H2 1L505 A 12 1L5529G2 1L505 A 13 1L5529F2 1L506 A 14 1L5529E2 1L506 A 15 1L5529D2 1L506 A 16 1L5529C2 1L506 A 17 1L5529B2 1L506 A 18 1L5529A2 1L506 A 19 1L5504W2 1L507 A 20 1L5504V2 1L507 A 21 1L5504U2 1L507 A 22 1L5504T2 1L507 A 23 1L5504S2 1L507 A 24 1L5504R2 1L507 A 25 1L5504P2 1L507 A 26 1L5504N2 1L507 A 27 1L5504M2 1L507 A 28 1L5504L2 1L507 A 29 1L5504K2 1L507 A 30 1L5504J2 1L507 A 31 1L5504H2 1L507 A 32 1L5504G2 1L507 A 33 1L5504F2 1L507 A 34 1L5511E1 1L507 A 35 1L5511F1 1L507 A 36 1L55KNA2 1L507 A 37 1L66KNA2 1L607 A 38 1L6623A1 1L607 A 39 1L6612B2 1L607 | 1.5
1 | RIS | 1RISC0074 | IN | IN | OUT | NO | 2 | 1.5 | NA | PVC | PVC | 1000V dc | FDR, TDR and V&T | 4RO (FDR & TDR) and 2RO (V&T) | NO | ALSTHOM | EMS | 16 | 23 | 23 | 1RIS504UB | 1KSAJ05AR | B 01 1L5553S4 1L509 B 01 1L5553S4 1L509 B 02 1L5553R4 1L509 B 03 1L5553P4 1L509 B 04 1L5553N4 1L509 B 05 1L5553M4 1L509 B 06 1L5553L4 1L509 B 07 1L5553K4 1L509 B 08 1L5553J4 1L509 B 09 1L5553H4 1L509 B 10 1L5553G4 1L509 B 11 1L5553F4 1L509 B 12 1L5553E4 1L509 B 13 1L5553D4 1L509 B 14 1L5553C4 1L509 B 15 1L5575C4 1L509 | 1.5
1 | RIS | 1RISC0075 | IN | IN | OUT | NO | 2 | 1.5 | NA | PVC | PVC | 1000V dc | FDR, TDR and V&T | 4RO (FDR & TDR) and 2RO (V&T) | NO | ALSTHOM | EMS | 46 | 51 | 51 | 1RIS005UB | 1KSAH10AR | A 01 1L5544R6 1L505 A 01 1L5544R6 1L505 A 02 1L5544P6 1L505 A 03 1L5544N6 1L505 A 04 1L5544M6 1L505 A 05 1L5544L6 1L505 A 06 1L5544K6 1L505 A 07 1L5544J6 1L505 A 08 1L5544H6 1L505 A 09 1L5544G6 1L505 A 10 1L5529J2 1L505 A 11 1L5529H2 1L505 A 12 1L5529G2 1L505 A 13 1L5529F2 1L506 A 14 1L5529E2 1L506 A 15 1L5529D2 1L506 A 16 1L5529C2 1L506 A 17 1L5529B2 1L506 A 18 1L5529A2 1L506 A 19 1L5504W2 1L507 A 20 1L5504V2 1L507 A 21 1L5504U2 1L507 A 22 1L5504T2 1L507 A 23 1L5504S2 1L507 A 24 1L5504R2 1L507 A 25 1L5504P2 1L507 A 26 1L5504N2 1L507 A 27 1L5504M2 1L507 A 28 1L5504L2 1L507 A 29 1L5504K2 1L507 A 30 1L5504J2 1L507 A 31 1L5504H2 1L507 A 32 1L5504G2 1L507 A 33 1L5504F2 1L507 A 34 1L5511E1 1L507 A 35 1L5511F1 1L507 A 36 1L55KNA2 1L507 A 37 1L66KNA2 1L607 A 38 1L6623A1 1L607 A 39 1L6612B2 1L607 | 1.5
1 | RIS | 1RISC0076 | IN | IN | OUT | NO | 2 | 1.5 | NA | PVC | PVC | 1000V dc | FDR, TDR and V&T | 4RO (FDR & TDR) and 2RO (V&T) | NO | ALSTHOM | EMS | 16 | 23 | 23 | 1RIS504UB | 1KSAJ05AR | B 01 1L5553S4 1L509 B 01 1L5553S4 1L509 B 02 1L5553R4 1L509 B 03 1L5553P4 1L509 B 04 1L5553N4 1L509 B 05 1L5553M4 1L509 B 06 1L5553L4 1L509 B 07 1L5553K4 1L509 B 08 1L5553J4 1L509 B 09 1L5553H4 1L509 B 10 1L5553G4 1L509 B 11 1L5553F4 1L509 B 12 1L5553E4 1L509 B 13 1L5553D4 1L509 B 14 1L5553C4 1L509 B 15 1L5575C4 1L509 | 1.5
1 | RIS | 1RISC0077 | IN | IN | OUT | NO | 2 | 1.5 | NA | PVC | PVC | 1000V dc | FDR, TDR and V&T | 4RO (FDR & TDR) and 2RO (V&T) | NO | ALSTHOM | EMS | 46 | 51 | 51 | 1RIS005UB | 1KSAH10AR | A 01 1L5544R6 1L505 A 01 1L5544R6 1L505 A 02 1L5544P6 1L505 A 03 1L5544N6 1L505 A 04 1L5544M6 1L505 A 05 1L5544L6 1L505 A 06 1L5544K6 1L505 A 07 1L5544J6 1L505 A 08 1L5544H6 1L505 A 09 1L5544G6 1L505 A 10 1L5529J2 1L505 A 11 1L5529H2 1L505 A 12 1L5529G2 1L505 A 13 1L5529F2 1L506 A 14 1L5529E2 1L506 A 15 1L5529D2 1L506 A 16 1L5529C2 1L506 A 17 1L5529B2 1L506 A 18 1L5529A2 1L506 A 19 1L5504W2 1L507 A 20 1L5504V2 1L507 A 21 1L5504U2 1L507 A 22 1L5504T2 1L507 A 23 1L5504S2 1L507 A 24 1L5504R2 1L507 A 25 1L5504P2 1L507 A 26 1L5504N2 1L507 A 27 1L5504M2 1L507 A 28 1L5504L2 1L507 A 29 1L5504K2 1L507 A 30 1L5504J2 1L507 A 31 1L5504H2 1L507 A 32 1L5504G2 1L507 A 33 1L5504F2 1L507 A 34 1L5511E1 1L507 A 35 1L5511F1 1L507 A 36 1L55KNA2 1L507 A 37 1L66KNA2 1L607 A 38 1L6623A1 1L607 A 39 1L6612B2 1L607 | 1.5
1 | RIS | 1RISC0078 | IN | IN | OUT | NO | 2 | 1.5 | NA | PVC | PVC | 1000V dc | FDR, TDR and V&T | 4RO (FDR & TDR) and 2RO (V&T) | NO | ALSTHOM | EMS | 16 | 23 | 23 | 1RIS504UB | 1KSAJ05AR | B 01 1L5553S4 1L509 B 01 1L5553S4 1L509 B 02 1L5553R4 1L509 B 03 1L5553P4 1L509 B 04 1L5553N4 1L509 B 05 1L5553M4 1L509 B 06 1L5553L4 1L509 B 07 1L5553K4 1L509 B 08 1L5553J4 1L509 B 09 1L5553H4 1L509 B 10 1L5553G4 1L509 B 11 1L5553F4 1L509 B 12 1L5553E4 1L509 B 13 1L5553D4 1L509 B 14 1L5553C4 1L509 B 15 1L5575C4 1L509 | 1.5
1 | RIS | 1RISC0079 | IN | IN | OUT | NO | 37 | 1.5 | NA | PVC | PVC | 1000V dc | FDR, TDR and V&T | 4RO (FDR & TDR) and 2RO (V&T) | NO | ALSTHOM | EMS | 43 | 48 | 48 | 1RIS005UB | 1KSAF02AR | A 01 1L5544R6 1L505 A 01 1L5544R6 1L505 A 02 1L5544P6 1L505 A 03 1L5544N6 1L505 A 04 1L5544M6 1L505 A 05 1L5544L6 1L505 A 06 1L5544K6 1L505 A 07 1L5544J6 1L505 A 08 1L5544H6 1L505 A 09 1L5544G6 1L505 A 10 1L5529J2 1L505 A 11 1L5529H2 1L505 A 12 1L5529G2 1L505 A 13 1L5529F2 1L506 A 14 1L5529E2 1L506 A 15 1L5529D2 1L506 A 16 1L5529C2 1L506 A 17 1L5529B2 1L506 A 18 1L5529A2 1L506 A 19 1L5504W2 1L507 A 20 1L5504V2 1L507 A 21 1L5504U2 1L507 A 22 1L5504T2 1L507 A 23 1L5504S2 1L507 A 24 1L5504R2 1L507 A 25 1L5504P2 1L507 A 26 1L5504N2 1L507 A 27 1L5504M2 1L507 A 28 1L5504L2 1L507 A 29 1L5516E1 1L507 A 30 1L5516F1 1L507 A 31 1L55KEB2 1L507 A 32 1L66KEA2 1L607 A 33 1L6618A1 1L607 A 34 1L6612G1 1L607 A 35 1L6612F1 1L607 A 36 1L6612E1 1L607 | 1.5
1 | RIS | 1RISC0080 | IN | IN | OUT | NO | 37 | 1.5 | NA | PVC | PVC | 1000V dc | FDR, TDR and V&T | 4RO (FDR & TDR) and 2RO (V&T) | NO | ALSTHOM | EMS | 15 | 22 | 22 | 1RIS504UB | 1KSAK02AR | B 01 1L5553S4 1L509 B 01 1L5553S4 1L509 B 02 1L5553R4 1L509 B 03 1L5553P4 1L509 B 04 1L5553N4 1L509 B 05 1L5553M4 1L509 B 06 1L5553L4 1L509 B 07 1L5553K4 1L509 B 08 1L5553J4 1L509 B 09 1L5553H4 1L509 B 10 1L5553G4 1L509 B 11 1L5553F4 1L509 B 12 1L5553E4 1L509 B 13 1L5553D4 1L509 B 14 1L5553C4 1L509 B 15 1L5575C4 1L509 | 1.5
1 | RIS | 1RISC0081 | IN | IN | OUT | NO | 2 | 1.5 | NA | PVC | PVC | 1000V dc | FDR, TDR and V&T | 4RO (FDR & TDR) and 2RO (V&T) | NO | ALSTHOM | EMS | 46 | 51 | 51 | 1RIS005UB | 1KSAH10AR | A 01 1L5544R6 1L505 A 01 1L5544R6 1L505 A 02 1L5544P6 1L505 A 03 1L5544N6 1L505 A 04 1L5544M6 1L505 A 05 1L5544L6 1L505 A 06 1L5544K6 1L505 A 07 1L5544J6 1L505 A 08 1L5544H6 1L505 A 09 1L5544G6 1L505 A 10 1L5529J2 1L505 A 11 1L5529H2 1L505 A 12 1L5529G2 1L505 A 13 1L5529F2 1L506 A 14 1L5529E2 1L506 A 15 1L5529D2 1L506 A 16 1L5529C2 1L506 A 17 1L5529B2 1L506 A 18 1L5529A2 1L506 A 19 1L5504W2 1L507 A 20 1L5504V2 1L507 A 21 1L5504U2 1L507 A 22 1L5504T2 1L507 A 23 1L5504S2 1L507 A 24 1L5504R2 1L507 A 25 1L5504P2 1L507 A 26 1L5504N2 1L507 A 27 1L5504M2 1L507 A 28 1L5504L2 1L507 A 29 1L5504K2 1L507 A 30 1L5504J2 1L507 A 31 1L5504H2 1L507 A 32 1L5504G2 1L507 A 33 1L5504F2 1L507 A 34 1L5511E1 1L507 A 35 1L5511F1 1L507 A 36 1L55KNA2 1L507 A 37 1L66KNA2 1L607 A 38 1L6623A1 1L607 A 39 1L6612B2 1L607 | 1.5
1 | RIS | 1RISC0082 | IN | IN | OUT | NO | 2 | 1.5 | NA | PVC | PVC | 1000V dc | FDR, TDR and V&T | 4RO (FDR & TDR) and 2RO (V&T) | NO | ALSTHOM | EMS | 15 | 21 | 21 | 1RIS517UB | 1KSAJ05AR | B 01 1L5553P4 1L509 B 01 1L5553P4 1L509 B 02 1L5553N4 1L509 B 03 1L5553M4 1L509 B 04 1L5553L4 1L509 B 05 1L5553K4 1L509 B 06 1L5553J4 1L509 B 07 1L5553H4 1L509 B 08 1L5553G4 1L509 B 09 1L5553F4 1L509 B 10 1L5553E4 1L509 B 11 1L5553D4 1L509 B 12 1L5553C4 1L509 B 13 1L5575C4 1L509 | 1.5
1 | RIS | 1RISC0083 | IN | IN | OUT | NO | 2 | 1.5 | NA | PVC | PVC | 1000V dc | FDR, TDR and V&T | 4RO (FDR & TDR) and 2RO (V&T) | NO | ALSTHOM | EMS | 44 | 49 | 49 | 1RIS024UB | 1KSAH10AR | A 01 1L5544N6 1L505 A 01 1L5544N6 1L505 A 02 1L5544M6 1L505 A 03 1L5544L6 1L505 A 04 1L5544K6 1L505 A 05 1L5544J6 1L505 A 06 1L5544H6 1L505 A 07 1L5544G6 1L505 A 08 1L5529J2 1L505 A 09 1L5529H2 1L505 A 10 1L5529G2 1L505 A 11 1L5529F2 1L506 A 12 1L5529E2 1L506 A 13 1L5529D2 1L506 A 14 1L5529C2 1L506 A 15 1L5529B2 1L506 A 16 1L5529A2 1L506 A 17 1L5504W2 1L507 A 18 1L5504V2 1L507 A 19 1L5504U2 1L507 A 20 1L5504T2 1L507 A 21 1L5504S2 1L507 A 22 1L5504R2 1L507 A 23 1L5504P2 1L507 A 24 1L5504N2 1L507 A 25 1L5504M2 1L507 A 26 1L5504L2 1L507 A 27 1L5504K2 1L507 A 28 1L5504J2 1L507 A 29 1L5504H2 1L507 A 30 1L5504G2 1L507 A 31 1L5504F2 1L507 A 32 1L5511E1 1L507 A 33 1L5511F1 1L507 A 34 1L55KNA2 1L507 A 35 1L66KNA2 1L607 A 36 1L6623A1 1L607 A 37 1L6612B2 1L607 | 1.5
1 | RIS | 1RISC0084 | IN | IN | OUT | NO | 2 | 1.5 | NA | PVC | PVC | 1000V dc | FDR, TDR and V&T | 4RO (FDR & TDR) and 2RO (V&T) | NO | ALSTHOM | EMS | 15 | 21 | 21 | 1RIS517UB | 1KSAJ05AR | B 01 1L5553P4 1L509 B 01 1L5553P4 1L509 B 02 1L5553N4 1L509 B 03 1L5553M4 1L509 B 04 1L5553L4 1L509 B 05 1L5553K4 1L509 B 06 1L5553J4 1L509 B 07 1L5553H4 1L509 B 08 1L5553G4 1L509 B 09 1L5553F4 1L509 B 10 1L5553E4 1L509 B 11 1L5553D4 1L509 B 12 1L5553C4 1L509 B 13 1L5575C4 1L509 | 1.5
1 | RIS | 1RISC0085 | IN | IN | OUT | NO | 2 | 1.5 | NA | PVC | PVC | 1000V dc | FDR, TDR and V&T | 4RO (FDR & TDR) and 2RO (V&T) | NO | ALSTHOM | EMS | 44 | 49 | 49 | 1RIS024UB | 1KSAH10AR | A 01 1L5544N6 1L505 A 01 1L5544N6 1L505 A 02 1L5544M6 1L505 A 03 1L5544L6 1L505 A 04 1L5544K6 1L505 A 05 1L5544J6 1L505 A 06 1L5544H6 1L505 A 07 1L5544G6 1L505 A 08 1L5529J2 1L505 A 09 1L5529H2 1L505 A 10 1L5529G2 1L505 A 11 1L5529F2 1L506 A 12 1L5529E2 1L506 A 13 1L5529D2 1L506 A 14 1L5529C2 1L506 A 15 1L5529B2 1L506 A 16 1L5529A2 1L506 A 17 1L5504W2 1L507 A 18 1L5504V2 1L507 A 19 1L5504U2 1L507 A 20 1L5504T2 1L507 A 21 1L5504S2 1L507 A 22 1L5504R2 1L507 A 23 1L5504P2 1L507 A 24 1L5504N2 1L507 A 25 1L5504M2 1L507 A 26 1L5504L2 1L507 A 27 1L5504K2 1L507 A 28 1L5504J2 1L507 A 29 1L5504H2 1L507 A 30 1L5504G2 1L507 A 31 1L5504F2 1L507 A 32 1L5511E1 1L507 A 33 1L5511F1 1L507 A 34 1L55KNA2 1L507 A 35 1L66KNA2 1L607 A 36 1L6623A1 1L607 A 37 1L6612B2 1L607 | 1.5
1 | RIS | 1RISC0086 | IN | IN | OUT | NO | 37 | 1.5 | NA | PVC | PVC | 1000V dc | FDR, TDR and V&T | 4RO (FDR & TDR) and 2RO (V&T) | NO | ALSTHOM | EMS | 14 | 20 | 20 | 1RIS517UB | 1KSAK02AR | B 01 1L5553P4 1L509 B 01 1L5553P4 1L509 B 02 1L5553N4 1L509 B 03 1L5553M4 1L509 B 04 1L5553L4 1L509 B 05 1L5553K4 1L509 B 06 1L5553J4 1L509 B 07 1L5553H4 1L509 B 08 1L5553G4 1L509 B 09 1L5553F4 1L509 B 10 1L5553E4 1L509 B 11 1L5553D4 1L509 B 12 1L5553C4 1L509 B 13 1L5575C4 1L509 | 1.5
1 | RIS | 1RISC0087 | IN | IN | OUT | NO | 2 | 1.5 | NA | PVC | PVC | 1000V dc | FDR, TDR and V&T | 4RO (FDR & TDR) and 2RO (V&T) | NO | ALSTHOM | EMS | 44 | 49 | 49 | 1RIS024UB | 1KSAH10AR | A 01 1L5544N6 1L505 A 01 1L5544N6 1L505 A 02 1L5544M6 1L505 A 03 1L5544L6 1L505 A 04 1L5544K6 1L505 A 05 1L5544J6 1L505 A 06 1L5544H6 1L505 A 07 1L5544G6 1L505 A 08 1L5529J2 1L505 A 09 1L5529H2 1L505 A 10 1L5529G2 1L505 A 11 1L5529F2 1L506 A 12 1L5529E2 1L506 A 13 1L5529D2 1L506 A 14 1L5529C2 1L506 A 15 1L5529B2 1L506 A 16 1L5529A2 1L506 A 17 1L5504W2 1L507 A 18 1L5504V2 1L507 A 19 1L5504U2 1L507 A 20 1L5504T2 1L507 A 21 1L5504S2 1L507 A 22 1L5504R2 1L507 A 23 1L5504P2 1L507 A 24 1L5504N2 1L507 A 25 1L5504M2 1L507 A 26 1L5504L2 1L507 A 27 1L5504K2 1L507 A 28 1L5504J2 1L507 A 29 1L5504H2 1L507 A 30 1L5504G2 1L507 A 31 1L5504F2 1L507 A 32 1L5511E1 1L507 A 33 1L5511F1 1L507 A 34 1L55KNA2 1L507 A 35 1L66KNA2 1L607 A 36 1L6623A1 1L607 A 37 1L6612B2 1L607 | 1.5
1 | RIS | 1RISC0088 | IN | IN | OUT | NO | 4 | 1.5 | NA | PVC | PVC | 1000V dc | FDR, TDR and V&T | 4RO (FDR & TDR) and 2RO (V&T) | NO | ALSTHOM | EMS | 15 | 21 | 21 | 1RIS517UB | 1KSAJ10AR | B 01 1L5553P4 1L509 B 01 1L5553P4 1L509 B 02 1L5553N4 1L509 B 03 1L5553M4 1L509 B 04 1L5553L4 1L509 B 05 1L5553K4 1L509 B 06 1L5553J4 1L509 B 07 1L5553H4 1L509 B 08 1L5553G4 1L509 B 09 1L5553F4 1L509 B 10 1L5553E4 1L509 B 11 1L5553D4 1L509 B 12 1L5553C4 1L509 B 13 1L5575C4 1L509 | 1.5
1 | RIS | 1RISC0089 | IN | IN | OUT | NO | 2 | 1.5 | NA | PVC | PVC | 1000V dc | FDR, TDR and V&T | 4RO (FDR & TDR) and 2RO (V&T) | NO | ALSTHOM | EMS | 44 | 49 | 49 | 1RIS024UB | 1KSAH10AR | A 01 1L5544N6 1L505 A 01 1L5544N6 1L505 A 02 1L5544M6 1L505 A 03 1L5544L6 1L505 A 04 1L5544K6 1L505 A 05 1L5544J6 1L505 A 06 1L5544H6 1L505 A 07 1L5544G6 1L505 A 08 1L5529J2 1L505 A 09 1L5529H2 1L505 A 10 1L5529G2 1L505 A 11 1L5529F2 1L506 A 12 1L5529E2 1L506 A 13 1L5529D2 1L506 A 14 1L5529C2 1L506 A 15 1L5529B2 1L506 A 16 1L5529A2 1L506 A 17 1L5504W2 1L507 A 18 1L5504V2 1L507 A 19 1L5504U2 1L507 A 20 1L5504T2 1L507 A 21 1L5504S2 1L507 A 22 1L5504R2 1L507 A 23 1L5504P2 1L507 A 24 1L5504N2 1L507 A 25 1L5504M2 1L507 A 26 1L5504L2 1L507 A 27 1L5504K2 1L507 A 28 1L5504J2 1L507 A 29 1L5504H2 1L507 A 30 1L5504G2 1L507 A 31 1L5504F2 1L507 A 32 1L5511E1 1L507 A 33 1L5511F1 1L507 A 34 1L55KNA2 1L507 A 35 1L66KNA2 1L607 A 36 1L6623A1 1L607 A 37 1L6612B2 1L607 | 1.5
1 | RIS | 1RISC0090 | IN | IN | OUT | NO | 2 | 1.5 | NA | PVC | PVC | 1000V dc | FDR, TDR and V&T | 4RO (FDR & TDR) and 2RO (V&T) | NO | ALSTHOM | EMS | 15 | 21 | 21 | 1RIS517UB | 1KSAJ05AR | B 01 1L5553P4 1L509 B 01 1L5553P4 1L509 B 02 1L5553N4 1L509 B 03 1L5553M4 1L509 B 04 1L5553L4 1L509 B 05 1L5553K4 1L509 B 06 1L5553J4 1L509 B 07 1L5553H4 1L509 B 08 1L5553G4 1L509 B 09 1L5553F4 1L509 B 10 1L5553E4 1L509 B 11 1L5553D4 1L509 B 12 1L5553C4 1L509 B 13 1L5575C4 1L509 | 1.5
1 | RIS | 1RISC0091 | IN | IN | OUT | NO | 37 | 1.5 | NA | PVC | PVC | 1000V dc | FDR, TDR and V&T | 4RO (FDR & TDR) and 2RO (V&T) | NO | ALSTHOM | EMS | 41 | 46 | 46 | 1RIS024UB | 1KSAF03AR | A 01 1L5544N6 1L505 A 01 1L5544N6 1L505 A 02 1L5544M6 1L505 A 03 1L5544L6 1L505 A 04 1L5544K6 1L505 A 05 1L5544J6 1L505 A 06 1L5544H6 1L505 A 07 1L5544G6 1L505 A 08 1L5529J2 1L505 A 09 1L5529H2 1L505 A 10 1L5529G2 1L505 A 11 1L5529F2 1L506 A 12 1L5529E2 1L506 A 13 1L5529D2 1L506 A 14 1L5529C2 1L506 A 15 1L5529B2 1L506 A 16 1L5529A2 1L506 A 17 1L5504W2 1L507 A 18 1L5504V2 1L507 A 19 1L5504U2 1L507 A 20 1L5504T2 1L507 A 21 1L5504S2 1L507 A 22 1L5504R2 1L507 A 23 1L5504P2 1L507 A 24 1L5504N2 1L507 A 25 1L5504M2 1L507 A 26 1L5504L2 1L507 A 27 1L5516E1 1L507 A 28 1L5516F1 1L507 A 29 1L55KEB2 1L507 A 30 1L66KEA2 1L607 A 31 1L6618A1 1L607 A 32 1L6612G1 1L607 A 33 1L6612F1 1L607 A 34 1L6612E1 1L607 | 1.5
1 | RIS | 1RISC0092 | IN | IN | OUT | NO | 2 | 1.5 | NA | PVC | PVC | 1000V dc | FDR, TDR and V&T | 4RO (FDR & TDR) and 2RO (V&T) | NO | ALSTHOM | EMS | 14 | 20 | 20 | 1RIS517UB | 1KSAK02AR | B 01 1L5553P4 1L509 B 01 1L5553P4 1L509 B 02 1L5553N4 1L509 B 03 1L5553M4 1L509 B 04 1L5553L4 1L509 B 05 1L5553K4 1L509 B 06 1L5553J4 1L509 B 07 1L5553H4 1L509 B 08 1L5553G4 1L509 B 09 1L5553F4 1L509 B 10 1L5553E4 1L509 B 11 1L5553D4 1L509 B 12 1L5553C4 1L509 B 13 1L5575C4 1L509 | 1.5
1 | RIS | 1RISC0093 | IN | IN | OUT | NO | 2 | 1.5 | NA | PVC | PVC | 1000V dc | FDR, TDR and V&T | 4RO (FDR & TDR) and 2RO (V&T) | NO | ALSTHOM | EMS | 44 | 48 | 48 | 1RIS024UB | 1KSAH10AR | A 01 1L5544N6 1L505 A 01 1L5544N6 1L505 A 02 1L5544M6 1L505 A 03 1L5544L6 1L505 A 04 1L5544K6 1L505 A 05 1L5544J6 1L505 A 06 1L5544H6 1L505 A 07 1L5544G6 1L505 A 08 1L5529J2 1L505 A 09 1L5529H2 1L505 A 10 1L5529G2 1L505 A 11 1L5529F2 1L506 A 12 1L5529E2 1L506 A 13 1L5529D2 1L506 A 14 1L5529C2 1L506 A 15 1L5529B2 1L506 A 16 1L5529A2 1L506 A 17 1L5504W2 1L507 A 18 1L5504V2 1L507 A 19 1L5504U2 1L507 A 20 1L5504T2 1L507 A 21 1L5504S2 1L507 A 22 1L5504R2 1L507 A 23 1L5504P2 1L507 A 24 1L5504N2 1L507 A 25 1L5504M2 1L507 A 26 1L5504L2 1L507 A 27 1L5504K2 1L507 A 28 1L5504J2 1L507 A 29 1L5504H2 1L507 A 30 1L5504G2 1L507 A 31 1L5504F2 1L507 A 32 1L5511E1 1L507 A 33 1L5511F1 1L507 A 34 1L55KNA2 1L507 A 35 1L66KNA2 1L607 A 36 1L6623A1 1L607 A 37 1L6612B2 1L607 | 1.5
1 | RIS | 1RISC0094 | IN | IN | OUT | NO | 2 | 1.5 | NA | PVC | PVC | 1000V dc | FDR, TDR and V&T | 4RO (FDR & TDR) and 2RO (V&T) | NO | ALSTHOM | EMS | 15 | 21 | 21 | 1RIS517UB | 1KSAJ05AR | B 01 1L5553P4 1L509 B 01 1L5553P4 1L509 B 02 1L5553N4 1L509 B 03 1L5553M4 1L509 B 04 1L5553L4 1L509 B 05 1L5553K4 1L509 B 06 1L5553J4 1L509 B 07 1L5553H4 1L509 B 08 1L5553G4 1L509 B 09 1L5553F4 1L509 B 10 1L5553E4 1L509 B 11 1L5553D4 1L509 B 12 1L5553C4 1L509 B 13 1L5575C4 1L509 | 1.5
1 | RIS | 1RISC0095 | IN | IN | OUT | NO | 2 | 1.5 | NA | PVC | PVC | 1000V dc | FDR, TDR and V&T | 4RO (FDR & TDR) and 2RO (V&T) | NO | ALSTHOM | EMS | 43 | 48 | 48 | 1RIS004UB | 1KSAF02AR | A 01 1L5544R6 1L505 A 01 1L5544R6 1L505 A 02 1L5544P6 1L505 A 03 1L5544N6 1L505 A 04 1L5544M6 1L505 A 05 1L5544L6 1L505 A 06 1L5544K6 1L505 A 07 1L5544J6 1L505 A 08 1L5544H6 1L505 A 09 1L5544G6 1L505 A 10 1L5529J2 1L505 A 11 1L5529H2 1L505 A 12 1L5529G2 1L505 A 13 1L5529F2 1L506 A 14 1L5529E2 1L506 A 15 1L5529D2 1L506 A 16 1L5529C2 1L506 A 17 1L5529B2 1L506 A 18 1L5529A2 1L506 A 19 1L5504W2 1L507 A 20 1L5504V2 1L507 A 21 1L5504U2 1L507 A 22 1L5504T2 1L507 A 23 1L5504S2 1L507 A 24 1L5504R2 1L507 A 25 1L5504P2 1L507 A 26 1L5504N2 1L507 A 27 1L5504M2 1L507 A 28 1L5504L2 1L507 A 29 1L5516E1 1L507 A 30 1L5516F1 1L507 A 31 1L55KEB2 1L507 A 32 1L66KEA2 1L607 A 33 1L6618A1 1L607 A 34 1L6612G1 1L607 A 35 1L6612F1 1L607 A 36 1L6612E1 1L607 | 1.5
1 | RIS | 1RISC0096 | IN | IN | OUT | NO | 2 | 1.5 | NA | PVC | PVC | 1000V dc | FDR, TDR and V&T | 4RO (FDR & TDR) and 2RO (V&T) | NO | ALSTHOM | EMS | 15 | 23 | 23 | 1RIS517UB | 1KSAJ07AR | B 01 1L5553P4 1L509 B 01 1L5553P4 1L509 B 02 1L5553N4 1L509 B 03 1L5553M4 1L509 B 04 1L5553L4 1L509 B 05 1L5553K4 1L509 B 06 1L5553J4 1L509 B 07 1L5553H4 1L509 B 08 1L5553G4 1L509 B 09 1L5553F4 1L509 B 10 1L5553E4 1L509 B 11 1L5553D4 1L509 B 12 1L5553C4 1L509 B 13 1L5575C4 1L509 | 1.5
1 | RIS | 1RISC0097 | IN | IN | OUT | NO | 2 | 1.5 | NA | PVC | PVC | 1000V dc | FDR, TDR and V&T | 4RO (FDR & TDR) and 2RO (V&T) | NO | ALSTHOM | EMS | 43 | 48 | 48 | 1RIS004UB | 1KSAF01AR | A 01 1L5544R6 1L505 A 01 1L5544R6 1L505 A 02 1L5544P6 1L505 A 03 1L5544N6 1L505 A 04 1L5544M6 1L505 A 05 1L5544L6 1L505 A 06 1L5544K6 1L505 A 07 1L5544J6 1L505 A 08 1L5544H6 1L505 A 09 1L5544G6 1L505 A 10 1L5529J2 1L505 A 11 1L5529H2 1L505 A 12 1L5529G2 1L505 A 13 1L5529F2 1L506 A 14 1L5529E2 1L506 A 15 1L5529D2 1L506 A 16 1L5529C2 1L506 A 17 1L5529B2 1L506 A 18 1L5529A2 1L506 A 19 1L5504W2 1L507 A 20 1L5504V2 1L507 A 21 1L5504U2 1L507 A 22 1L5504T2 1L507 A 23 1L5504S2 1L507 A 24 1L5504R2 1L507 A 25 1L5504P2 1L507 A 26 1L5504N2 1L507 A 27 1L5504M2 1L507 A 28 1L5504L2 1L507 A 29 1L5516E1 1L507 A 30 1L5516F1 1L507 A 31 1L55KEB2 1L507 A 32 1L66KEA2 1L607 A 33 1L6618A1 1L607 A 34 1L6612G1 1L607 A 35 1L6612F1 1L607 A 36 1L6612E1 1L607 | 1.5
1 | RIS | 1RISC0098 | IN | IN | OUT | NO | 2 | 1.5 | NA | PVC | PVC | 1000V dc | FDR, TDR and V&T | 4RO (FDR & TDR) and 2RO (V&T) | NO | ALSTHOM | EMS | 51 | 75 | 1 | 1RIS023UB | 1KSAF03AR | A 01 1L5544N6 1L505 A 01 1L5544N6 1L505 A 02 1L5544M6 1L505 A 03 1L5544L6 1L505 A 04 1L5544K6 1L505 A 05 1L5544J6 1L505 A 06 1L5544H6 1L505 A 07 1L5544G6 1L505 A 08 1L5529J2 1L505 A 09 1L5529H2 1L505 A 10 1L5529G2 1L505 A 11 1L5529F2 1L506 A 12 1L5529E2 1L506 A 13 1L5529D2 1L506 A 14 1L5529C2 1L506 A 15 1L5529B2 1L506 A 16 1L5529A2 1L506 A 17 1L5504W2 1L507 A 18 1L5504V2 1L507 A 19 1L5504U2 1L507 A 20 1L5504T2 1L507 A 21 1L5504S2 1L507 A 22 1L5504R2 1L507 A 23 1L5504P2 1L507 A 24 1L5504N2 1L507 A 25 1L5504M2 1L507 A 26 1L5504L2 1L507 A 27 1L5504K2 1L507 A 28 1L5504J2 1L507 A 29 1L5504H2 1L507 A 30 1L5504G2 1L507 A 31 1L5504F2 1L507 A 32 1L5504E2 1L507 A 33 1L5510E1 1L507 A 34 1L5510F1 1L507 A 35 1L5506E1 1L507 A 36 1L55KNA2 1L507 A 37 1L66KNA2 1L607 A 38 1L6623A1 1L607 A 39 1L6612B2 1L607 A 40 1L6612A2 1L607 | 1.5
1 | RIS | 1RISC0099 | IN | IN | OUT | NO | 2 | 1.5 | NA | PVC | PVC | 1000V dc | FDR, TDR and V&T | 4RO (FDR & TDR) and 2RO (V&T) | NO | ALSTHOM | EMS | 41 | 46 | 1 | 1RIS023UB | 1KSAF03AR | A 01 1L5544N6 1L505 A 01 1L5544N6 1L505 A 02 1L5544M6 1L505 A 03 1L5544L6 1L505 A 04 1L5544K6 1L505 A 05 1L5544J6 1L505 A 06 1L5544H6 1L505 A 07 1L5544G6 1L505 A 08 1L5529J2 1L505 A 09 1L5529H2 1L505 A 10 1L5529G2 1L505 A 11 1L5529F2 1L506 A 12 1L5529E2 1L506 A 13 1L5529D2 1L506 A 14 1L5529C2 1L506 A 15 1L5529B2 1L506 A 16 1L5529A2 1L506 A 17 1L5504W2 1L507 A 18 1L5504V2 1L507 A 19 1L5504U2 1L507 A 20 1L5504T2 1L507 A 21 1L5504S2 1L507 A 22 1L5504R2 1L507 A 23 1L5504P2 1L507 A 24 1L5504N2 1L507 A 25 1L5504M2 1L507 A 26 1L5504L2 1L507 A 27 1L5516E1 1L507 A 28 1L5516F1 1L507 A 29 1L55KEB2 1L507 A 30 1L66KEA2 1L607 A 31 1L6618A1 1L607 A 32 1L6612G1 1L607 A 33 1L6612F1 1L607 A 34 1L6612E1 1L607 | 1.5
1 | RIS | 1RISC0101 | IN | IN | OUT | NO | 2 | 1.5 | NA | PVC | PVC | 1000V dc | FDR, TDR and V&T | 4RO (FDR & TDR) and 2RO (V&T) | NO | ALSTHOM | EMS | 45 | 50 | 50 | 1RIS023UB | 1KSAI03AR | A 01 1L5544N6 1L505 A 01 1L5544N6 1L505 A 02 1L5544M6 1L505 A 03 1L5544L6 1L505 A 04 1L5544K6 1L505 A 05 1L5544J6 1L505 A 06 1L5544H6 1L505 A 07 1L5544G6 1L505 A 08 1L5529J2 1L505 A 09 1L5529H2 1L505 A 10 1L5529G2 1L505 A 11 1L5529F2 1L506 A 12 1L5529E2 1L506 A 13 1L5529D2 1L506 A 14 1L5529C2 1L506 A 15 1L5529B2 1L506 A 16 1L5529A2 1L506 A 17 1L5504W2 1L507 A 18 1L5504V2 1L507 A 19 1L5504U2 1L507 A 20 1L5504T2 1L507 A 21 1L5504S2 1L507 A 22 1L5504R2 1L507 A 23 1L5504P2 1L507 A 24 1L5504N2 1L507 A 25 1L5504M2 1L507 A 26 1L5504L2 1L507 A 27 1L5504K2 1L507 A 28 1L5504J2 1L507 A 29 1L5504H2 1L507 A 30 1L5504G2 1L507 A 31 1L5504F2 1L507 A 32 1L5511E1 1L507 A 33 1L5511F1 1L507 A 34 1L55KNA2 1L507 A 35 1L66KNA2 1L607 A 36 1L6623A1 1L607 A 37 1L6612B2 1L607 A 38 1L6612A2 1L607 | 1.5
1 | RIS | 1RISC0102 | IN | IN | OUT | NO | 4 | 1.5 | NA | PVC | PVC | 1000V dc | FDR, TDR and V&T | 4RO (FDR & TDR) and 2RO (V&T) | NO | ALSTHOM | EMS | 22 | 35 | 35 | 1KRG131AR | 1KSAF03AR | A 01 1L6627C2 1L609 A 01 1L6627C2 1L609 A 02 1L6627B2 1L609 A 03 1L6627A2 1L609 A 04 1L6615C2 1L609 A 05 1L6615B2 1L609 A 06 1L6615A2 1L607 A 07 1L6612J2 1L607 A 08 1L6612H2 1L607 A 09 1L6612G2 1L607 A 10 1L6612F2 1L607 A 11 1L6612E2 1L607 | 1.5
1 | RIS | 1RISC0103 | IN | IN | OUT | NO | 37 | 1.5 | NA | PVC | PVC | 1000V dc | FDR, TDR and V&T | 4RO (FDR & TDR) and 2RO (V&T) | NO | ALSTHOM | EMS | 31 | 35 | 35 | 1RIS001UB | 1KIT231BN | A 01 1L5544R6 1L505 A 01 1L5544R6 1L505 A 02 1L5544P6 1L505 A 03 1L5544N6 1L505 A 04 1L5544M6 1L505 A 05 1L5544L6 1L505 A 06 1L5544K6 1L505 A 07 1L5544J6 1L505 A 08 1L5544H6 1L505 A 09 1L5531J3 1L505 A 10 1L5531H3 1L505 A 11 1L5542G3 1L505 A 12 1L5542F3 1L505 A 13 1L5528G2 1L505 A 14 1L5528F2 1L506 A 15 1L5528E2 1L506 A 16 1L5528D2 1L506 A 17 1L5528C2 1L506 A 18 1L5528B2 1L506 A 19 1L5528A2 1L506 A 20 1L5504W3 1L507 A 21 1L5504V3 1L507 A 22 1L5524D1 1L507 A 23 1L5524C1 1L507 A 24 1L5502U1 1L507 A 25 1L5502T1 1L507 A 26 1L5502S1 1L507 | 1.5
1 | RIS | 1RISC0104 | IN | IN | OUT | NO | 37 | 1.5 | NA | PVC | PVC | 1000V dc | FDR, TDR and V&T | 4RO (FDR & TDR) and 2RO (V&T) | NO | ALSTHOM | EMS | 19 | 23 | 23 | 1RIS501UB | 1KIT066BN | B 01 1L5553S4 1L509 B 01 1L5553S4 1L509 B 02 1L5553R4 1L509 B 03 1L5553P4 1L509 B 04 1L5553N4 1L509 B 05 1L5553M4 1L509 B 06 1L5553L4 1L509 B 07 1L5553K4 1L509 B 08 1L5553J4 1L509 B 09 1L5553H4 1L509 B 10 1L5553G4 1L509 B 11 1L5553F4 1L509 B 12 1L5553E4 1L509 B 13 1L5559D1 1L509 B 14 1L5554D3 1L509 | 1.5
1 | RIS | 1RISC0105 | IN | IN | OUT | NO | 37 | 1.5 | NA | PVC | PVC | 1000V dc | FDR, TDR and V&T | 4RO (FDR & TDR) and 2RO (V&T) | NO | ALSTHOM | EMS | 31 | 35 | 35 | 1RIS002UB | 1KIT231BN | A 01 1L5544R6 1L505 A 01 1L5544R6 1L505 A 02 1L5544P6 1L505 A 03 1L5544N6 1L505 A 04 1L5544M6 1L505 A 05 1L5544L6 1L505 A 06 1L5544K6 1L505 A 07 1L5544J6 1L505 A 08 1L5544H6 1L505 A 09 1L5531J3 1L505 A 10 1L5531H3 1L505 A 11 1L5542G3 1L505 A 12 1L5542F3 1L505 A 13 1L5528G2 1L505 A 14 1L5528F2 1L506 A 15 1L5528E2 1L506 A 16 1L5528D2 1L506 A 17 1L5528C2 1L506 A 18 1L5528B2 1L506 A 19 1L5528A2 1L506 A 20 1L5504W3 1L507 A 21 1L5504V3 1L507 A 22 1L5524D1 1L507 A 23 1L5524C1 1L507 A 24 1L5502U1 1L507 A 25 1L5502T1 1L507 A 26 1L5502S1 1L507 | 1.5
1 | RIS | 1RISC0106 | IN | IN | OUT | NO | 37 | 1.5 | NA | PVC | PVC | 1000V dc | FDR, TDR and V&T | 4RO (FDR & TDR) and 2RO (V&T) | NO | ALSTHOM | EMS | 19 | 23 | 23 | 1RIS502UB | 1KIT066BN | B 01 1L5553S4 1L509 B 01 1L5553S4 1L509 B 02 1L5553R4 1L509 B 03 1L5553P4 1L509 B 04 1L5553N4 1L509 B 05 1L5553M4 1L509 B 06 1L5553L4 1L509 B 07 1L5553K4 1L509 B 08 1L5553J4 1L509 B 09 1L5553H4 1L509 B 10 1L5553G4 1L509 B 11 1L5553F4 1L509 B 12 1L5553E4 1L509 B 13 1L5559D1 1L509 B 14 1L5554D3 1L509 | 1.5
1 | RIS | 1RISC0107 | IN | IN | OUT | NO | 37 | 1.5 | NA | PVC | PVC | 1000V dc | FDR, TDR and V&T | 4RO (FDR & TDR) and 2RO (V&T) | NO | ALSTHOM | EMS | 31 | 35 | 35 | 1RIS003UB | 1KIT233BN | A 01 1L5544R6 1L505 A 01 1L5544R6 1L505 A 02 1L5544P6 1L505 A 03 1L5544N6 1L505 A 04 1L5544M6 1L505 A 05 1L5544L6 1L505 A 06 1L5544K6 1L505 A 07 1L5544J6 1L505 A 08 1L5544H6 1L505 A 09 1L5531J3 1L505 A 10 1L5531H3 1L505 A 11 1L5542G3 1L505 A 12 1L5542F3 1L505 A 13 1L5528G2 1L505 A 14 1L5528F2 1L506 A 15 1L5528E2 1L506 A 16 1L5528D2 1L506 A 17 1L5528C2 1L506 A 18 1L5528B2 1L506 A 19 1L5528A2 1L506 A 20 1L5504W3 1L507 A 21 1L5504V3 1L507 A 22 1L5524D1 1L507 A 23 1L5524C1 1L507 A 24 1L5502U1 1L507 A 25 1L5502T1 1L507 A 26 1L5502S1 1L507 | 1.5
1 | RIS | 1RISC0108 | IN | IN | OUT | NO | 37 | 1.5 | NA | PVC | PVC | 1000V dc | FDR, TDR and V&T | 4RO (FDR & TDR) and 2RO (V&T) | NO | ALSTHOM | EMS | 19 | 23 | 23 | 1RIS503UB | 1KIT068BN | B 01 1L5553S4 1L509 B 01 1L5553S4 1L509 B 02 1L5553R4 1L509 B 03 1L5553P4 1L509 B 04 1L5553N4 1L509 B 05 1L5553M4 1L509 B 06 1L5553L4 1L509 B 07 1L5553K4 1L509 B 08 1L5553J4 1L509 B 09 1L5553H4 1L509 B 10 1L5553G4 1L509 B 11 1L5553F4 1L509 B 12 1L5553E4 1L509 B 13 1L5559D1 1L509 B 14 1L5554D3 1L509 | 1.5
1 | RIS | 1RISC0109 | IN | IN | OUT | NO | 12 | 1.5 | NA | PVC | PVC | 1000V dc | FDR, TDR and V&T | 4RO (FDR & TDR) and 2RO (V&T) | NO | ALSTHOM | EMS | 31 | 35 | 35 | 1RIS004UB | 1KIT235BN | A 01 1L5544R6 1L505 A 01 1L5544R6 1L505 A 02 1L5544P6 1L505 A 03 1L5544N6 1L505 A 04 1L5544M6 1L505 A 05 1L5544L6 1L505 A 06 1L5544K6 1L505 A 07 1L5544J6 1L505 A 08 1L5544H6 1L505 A 09 1L5531J3 1L505 A 10 1L5531H3 1L505 A 11 1L5542G3 1L505 A 12 1L5530F1 1L506 A 13 1L5530E1 1L506 A 14 1L5530D1 1L506 A 15 1L5530C1 1L506 A 16 1L5530B1 1L506 A 17 1L5530A1 1L506 A 18 1L5505V1 1L507 A 19 1L5524E1 1L507 A 20 1L5524D1 1L507 A 21 1L5524C1 1L507 A 22 1L5502U1 1L507 A 23 1L5502T1 1L507 A 24 1L5502S1 1L507 | 1.5
1 | RIS | 1RISC0110 | IN | IN | OUT | NO | 37 | 1.5 | NA | PVC | PVC | 1000V dc | FDR, TDR and V&T | 4RO (FDR & TDR) and 2RO (V&T) | NO | ALSTHOM | EMS | 17 | 21 | 21 | 1RIS515UB | 1KIT070BN | B 01 1L5553P4 1L509 B 01 1L5553P4 1L509 B 02 1L5553N4 1L509 B 03 1L5553M4 1L509 B 04 1L5553L4 1L509 B 05 1L5553K4 1L509 B 06 1L5553J4 1L509 B 07 1L5553H4 1L509 B 08 1L5553G4 1L509 B 09 1L5553F4 1L509 B 10 1L5553E4 1L509 B 11 1L5559D1 1L509 B 12 1L5554D2 1L509 | 1.5
1 | RIS | 1RISC0111 | IN | IN | OUT | NO | 4 | 1.5 | NA | PVC | PVC | 1000V dc | FDR, TDR and V&T | 4RO (FDR & TDR) and 2RO (V&T) | NO | ALSTHOM | EMS | 29 | 33 | 33 | 1RIS020UB | 1KIT235BN | A 01 1L5544N6 1L505 A 01 1L5544N6 1L505 A 02 1L5544M6 1L505 A 03 1L5544L6 1L505 A 04 1L5544K6 1L505 A 05 1L5544J6 1L505 A 06 1L5544H6 1L505 A 07 1L5531J3 1L505 A 08 1L5531H3 1L505 A 09 1L5542G3 1L505 A 10 1L5530F1 1L506 A 11 1L5530E1 1L506 A 12 1L5530D1 1L506 A 13 1L5530C1 1L506 A 14 1L5530B1 1L506 A 15 1L5530A1 1L506 A 16 1L5505V1 1L507 A 17 1L5524E1 1L507 A 18 1L5524D1 1L507 A 19 1L5524C1 1L507 A 20 1L5502U1 1L507 A 21 1L5502T1 1L507 A 22 1L5502S1 1L507 | 1.5
1 | RIS | 1RISC0112 | IN | IN | OUT | NO | 37 | 1.5 | NA | PVC | PVC | 1000V dc | FDR, TDR and V&T | 4RO (FDR & TDR) and 2RO (V&T) | NO | ALSTHOM | EMS | 17 | 21 | 21 | 1RIS516UB | 1KIT070BN | B 01 1L5553P4 1L509 B 01 1L5553P4 1L509 B 02 1L5553N4 1L509 B 03 1L5553M4 1L509 B 04 1L5553L4 1L509 B 05 1L5553K4 1L509 B 06 1L5553J4 1L509 B 07 1L5553H4 1L509 B 08 1L5553G4 1L509 B 09 1L5553F4 1L509 B 10 1L5553E4 1L509 B 11 1L5559D1 1L509 B 12 1L5554D2 1L509 | 1.5
1 | RIS | 1RISC0113 | IN | IN | OUT | NO | 37 | 1.5 | NA | PVC | PVC | 1000V dc | FDR, TDR and V&T | 4RO (FDR & TDR) and 2RO (V&T) | NO | ALSTHOM | EMS | 29 | 33 | 33 | 1RIS021UB | 1KIT235BN | A 01 1L5544N6 1L505 A 01 1L5544N6 1L505 A 02 1L5544M6 1L505 A 03 1L5544L6 1L505 A 04 1L5544K6 1L505 A 05 1L5544J6 1L505 A 06 1L5544H6 1L505 A 07 1L5531J3 1L505 A 08 1L5531H3 1L505 A 09 1L5542G3 1L505 A 10 1L5530F1 1L506 A 11 1L5530E1 1L506 A 12 1L5530D1 1L506 A 13 1L5530C1 1L506 A 14 1L5530B1 1L506 A 15 1L5530A1 1L506 A 16 1L5505V1 1L507 A 17 1L5524E1 1L507 A 18 1L5524D1 1L507 A 19 1L5524C1 1L507 A 20 1L5502U1 1L507 A 21 1L5502T1 1L507 A 22 1L5502S1 1L507 | 1.5
1 | RIS | 1RISC0115 | IN | IN | OUT | NO | 37 | 1.5 | NA | PVC | PVC | 1000V dc | FDR, TDR and V&T | 4RO (FDR & TDR) and 2RO (V&T) | NO | ALSTHOM | EMS | 29 | 33 | 33 | 1RIS022UB | 1KIT237BN | A 01 1L5544N6 1L505 A 01 1L5544N6 1L505 A 02 1L5544M6 1L505 A 03 1L5544L6 1L505 A 04 1L5544K6 1L505 A 05 1L5544J6 1L505 A 06 1L5544H6 1L505 A 07 1L5531J3 1L505 A 08 1L5531H3 1L505 A 09 1L5542G3 1L505 A 10 1L5530F1 1L506 A 11 1L5530E1 1L506 A 12 1L5530D1 1L506 A 13 1L5530C1 1L506 A 14 1L5530B1 1L506 A 15 1L5530A1 1L506 A 16 1L5505V1 1L507 A 17 1L5524E1 1L507 A 18 1L5524D1 1L507 A 19 1L5524C1 1L507 A 20 1L5502U1 1L507 A 21 1L5502T1 1L507 A 22 1L5502S1 1L507 | 1.5
1 | RIS | 1RISC0117 | IN | IN | OUT | NO | 37 | 1.5 | NA | PVC | PVC | 1000V dc | FDR, TDR and V&T | 4RO (FDR & TDR) and 2RO (V&T) | NO | ALSTHOM | EMS | 30 | 34 | 34 | 1RIS023UB | 1KIT237BN | A 01 1L5544N6 1L505 A 01 1L5544N6 1L505 A 02 1L5544M6 1L505 A 03 1L5544L6 1L505 A 04 1L5544K6 1L505 A 05 1L5532J1 1L505 A 06 1L5532H1 1L505 A 07 1L5542J3 1L505 A 08 1L5542H3 1L505 A 09 1L5542G3 1L505 A 10 1L5530F1 1L506 A 11 1L5530E1 1L506 A 12 1L5530D1 1L506 A 13 1L5530C1 1L506 A 14 1L5530B1 1L506 A 15 1L5530A1 1L506 A 16 1L5505V1 1L507 A 17 1L5524E1 1L507 A 18 1L5524D1 1L507 A 19 1L5524C1 1L507 A 20 1L5502U1 1L507 A 21 1L5502T1 1L507 A 22 1L5502S1 1L507 | 1.5
1 | RIS | 1RISC0118 | IN | IN | OUT | NO | 2 | 6 | A | PVC | PVC | 1000V dc | FDR, TDR and V&T | 4RO (FDR & TDR) and 2RO (V&T) | NO | ALSTHOM | EMS | 30 | 42 | 42 | 1LHB301 | 1RIS002ID | B 01 1L4456A1 1L408 B 01 1L4456A1 1L408 B 02 1L44L2A1 1L408 B 03 1L55L2A1 1L509 B 04 1L5556L2 1L509 B 05 1L5556K2 1L509 B 06 1L5556J2 1L509 B 07 1L5556H2 1L509 B 08 1L5556G2 1L509 B 09 1L5556F2 1L509 B 10 1L5556E2 1L509 B 11 1L5556D2 1L509 B 12 1L55L5A4 1L509 B 13 1L66L5A4 1L609 B 14 1L6691G2 1L609 B 15 1L6691F2 1L609 B 16 1L6691E2 1L609 B 17 1L6691D2 1L609 | 6
1 | RIS | 1RISC0119 | IN | IN | OUT | NO | 2 | 6 | A | PVC | PVC | 1000V dc | FDR, TDR and V&T | 4RO (FDR & TDR) and 2RO (V&T) | NO | ALSTHOM | EMS | 84 | 104 | 104 | 1LHA301 | 1RIS001ID | A 01 1L4400B1 1L402 A 01 1L4400B1 1L402 A 02 1L4400C1 1L402 A 03 1L4401A2 1L402 A 04 1L4401B2 1L401 A 04 1L4401B2 1L402 A 05 1L4401C2 1L401 A 06 1L4404C3 1L401 A 06 1L4404C3 1L403 A 07 1L4404D3 1L403 A 08 1L4404E3 1L404 A 09 1L4404F3 1L404 A 10 1L4410A1 1L404 A 11 1L4421B2 1L404 A 12 1L44JEB1 1L404 A 13 1L55JEA1 1L505 A 14 1L66JEA1 1L601 A 15 1L6631E1 1L601 A 16 1L6631D1 1L601 A 16 1L6631D1 1L605 A 17 1L6631C1 1L605 A 18 1L6631B1 1L605 A 19 1L6631A1 1L605 A 20 1L6606S1 1L607 A 21 1L6608A1 1L607 A 22 1L6608B1 1L607 A 23 1L6608C1 1L607 A 24 1L6615A1 1L607 A 25 1L6615B1 1L609 A 26 1L6615C1 1L609 A 27 1L6615D1 1L609 A 28 1L6628K2 1L609 A 29 1L6628J2 1L609 A 30 1L6628H2 1L609 A 31 1L6628G2 1L609 A 32 1L6628F2 1L609 A 33 1L6628E2 1L609 A 34 1L6628D2 1L609 A 35 1L6628C2 1L609 | 6
1 | RIS | 1RISC0120 | IN | IN | OUT | NO | 4 | 1.5 | NA | PVC | PVC | 1000V dc | FDR, TDR and V&T | 4RO (FDR & TDR) and 2RO (V&T) | NO | ALSTHOM | IMS | 50 | 54 | 54 | 1KRG131AR | 1KIT239BN | A 01 1L6627C2 1L609 A 01 1L6627C2 1L609 A 02 1L6627D2 1L609 A 03 1L6627E2 1L609 A 04 1L6627F2 1L609 A 05 1L6627G2 1L609 A 06 1L6610J3 1L609 A 07 1L6628A4 1L609 A 08 1L6611M2 1L609 A 09 1L6611L2 1L609 A 10 1L6611K2 1L609 A 11 1L6611J2 1L607 A 12 1L6611H2 1L607 A 13 1L6611G2 1L607 A 14 1L6600A1 1L607 A 15 1L6606B3 1L607 A 16 1L6606C3 1L607 A 17 1L6606D3 1L607 A 18 1L665JA4 1L607 A 19 1L555JA4 1L507 A 20 1L5510A1 1L507 A 21 1L5510B1 1L507 A 22 1L5502E2 1L507 A 23 1L5502F2 1L507 A 24 1L5502G2 1L507 A 25 1L5502H2 1L507 A 26 1L5502J2 1L507 A 27 1L5502K2 1L507 A 28 1L5502L2 1L507 A 29 1L5502M2 1L507 A 30 1L5502N2 1L507 A 31 1L5502P2 1L507 A 32 1L5502R2 1L507 | 1.5
1 | RIS | 1RISC0300 | IN | IN | OUT | NO | 9 | 1.5 | NA | PVC | PVC | 1000V dc | FDR, TDR and V&T | 4RO (FDR & TDR) and 2RO (V&T) | NO | ALSTHOM | IMS | 17 | 0 | 17 | 1RIS006UB | 1RPA650AR | A 01 1L5544P5 1L505 A 01 1L5544P5 1L505 A 02 1L5544N5 1L505 A 03 1L5544M5 1L505 A 04 1L5544L5 1L505 A 05 1L5544K5 1L505 A 06 1L5544J5 1L505 A 07 1L5544H5 1L505 A 08 1L5544G5 1L505 A 09 1L5544F5 1L505 A 10 1L5528J1 1L505 A 11 1L5528H1 1L505 | 1.5
1 | RIS | 1RISC0301 | IN | IN | OUT | NO | 2 | 1.5 | NA | PVC | PVC | 1000V dc | FDR, TDR and V&T | 4RO (FDR & TDR) and 2RO (V&T) | NO | ALSTHOM | IMS | 16 | 0 | 16 | 1RIS006UB | 1RPA640AR | A 01 1L5544P5 1L505 A 01 1L5544P5 1L505 A 02 1L5544N5 1L505 A 03 1L5544M5 1L505 A 04 1L5544L5 1L505 A 05 1L5544K5 1L505 A 06 1L5544J5 1L505 A 07 1L5544H5 1L505 A 08 1L5544G5 1L505 A 09 1L5529J1 1L505 A 10 1L5529H1 1L505 | 1.5
1 | RIS | 1RISC0302 | IN | IN | OUT | NO | 9 | 1.5 | NA | PVC | PVC | 1000V dc | FDR, TDR and V&T | 4RO (FDR & TDR) and 2RO (V&T) | NO | ALSTHOM | EMS | 57 | 0 | 57 | 1RIS006UB | 1RIS001TL | A 01 1L5535K1 1L505 A 01 1L5535K1 1L505 A 02 1L5535J1 1L505 A 03 1L5535H1 1L505 A 04 1L5542P4 1L505 A 05 1L5542N4 1L505 A 06 1L5542M4 1L505 A 07 1L5542L4 1L505 A 08 1L5542K4 1L505 A 09 1L5542J4 1L505 A 10 1L5542H1 1L505 A 11 1L5542G1 1L505 A 12 1L5542F1 1L505 A 13 1L5542E1 1L505 A 14 1L5542D1 1L505 A 15 1L5542C1 1L505 A 16 1L5542B1 1L505 A 17 1L5542A1 1L505 A 18 1L55JJB1 1L505 A 19 1L66JJA1 1L601 A 20 1L6631D2 1L601 A 20 1L6631D2 1L605 A 21 1L6631C2 1L605 A 22 1L6631B2 1L605 A 23 1L6631A2 1L605 A 24 1L6606S2 1L607 A 25 1L6608A1 1L607 A 26 1L6608B1 1L607 A 27 1L6608C1 1L607 A 28 1L6615A1 1L607 A 29 1L6615B1 1L609 A 30 1L6615C1 1L609 A 31 1L6615D1 1L609 A 32 1L6628K1 1L609 A 33 1L6628J1 1L609 A 34 1L6628H1 1L609 A 35 1L6628G1 1L609 A 36 1L6628F1 1L609 A 37 1L6628E1 1L609 A 38 1L6628D1 1L609 | 1.5
1 | RIS | 1RISC0305 | IN | IN | OUT | NO | 12 | 1.5 | A | PVC | PVC | 1000V dc | FDR, TDR and V&T | 4RO (FDR & TDR) and 2RO (V&T) | NO | ALSTHOM | EMS | 87 | 0 | 87 | 1RIS006UB | A1318 | A 01 1L5535K1 1L505 A 01 1L5535K1 1L505 A 02 1L5535J1 1L505 A 03 1L5535H1 1L505 A 04 1L5542P4 1L505 A 05 1L5542N4 1L505 A 06 1L5542M4 1L505 A 07 1L5542L4 1L505 A 08 1L5542K4 1L505 A 09 1L5542J4 1L505 A 10 1L5542H4 1L505 A 11 1L5542G4 1L505 A 12 1L5542F4 1L505 A 13 1L5542E4 1L505 A 14 1L5542D4 1L505 A 15 1L5542C4 1L505 A 16 1L5542B4 1L505 A 17 1L5542A1 1L505 A 18 1L55JJA3 1L505 A 19 1L44JJB3 1L404 A 20 1L4404H2 1L404 A 21 1L4404G2 1L404 A 22 1L4404F2 1L404 A 23 1L4404E2 1L404 A 24 1L4408A3 1L404 A 25 1L4408B3 1L404 A 26 1L4408C3 1L405 A 27 1L4408D3 1L405 A 28 1L4408E3 1L405 A 29 1W4408F3 1W401 A 30 1W4408G3 1W401 A 31 1W4480A2 1W401 A 32 1W4480B2 1W401 A 33 1W4480C2 1W401 A 34 1W44M0A4 1W401 A 35 1W33M0B4 1W301 A 36 1W3323A3 1W301 A 36 1W3323A3 1W330 A 37 1W3320C6 1W330 A 38 1W3320B6 1W330 A 39 1W3320A6 1W330 A 40 1W33RDA1 1W330 | 1.5
1 | RIS | 1RISC0306 | IN | IN | IN | NO | 12 | 1.5 | ADR (A) | PVC | EPR | 1000V dc | FDR, TDR and V&T | 4RO (FDR & TDR) and 2RO (V&T) | NO | ALSTHOM | IMS | 67 | 0 | 67 | A1318 | 1RIS001VP | A 01 1R3329A1 1R310 A 01 1R3329A1 1R310 A 02 1R332XA1 1R310 A 03 1R3328A1 1R310 A 04 1R3303D4 1R310 A 05 1R3327A4 1R310 A 06 1R3327B4 1R310 A 07 1R3327C4 1R310 A 08 1R3327D4 1R310 A 09 1R3327E4 1R310 A 10 1R3327F4 1R310 A 11 1R3327G4 1R310 A 12 1R3327H4 1R310 A 13 1R3327J4 1R310 A 14 1R3327K4 1R310 A 15 1R3327L4 1R310 A 16 1R3327M4 1R310 A 17 1R3327N4 1R310 A 17 1R3327N4 1R330 A 18 1R3327P4 1R330 A 19 1R3333A2 1R330 A 20 1R331AA2 1R330 A 21 1R221AA2 1R230 A 22 1R1114C2 1R147 A 23 1R1114B2 1R147 A 24 1R1114A2 1R147 | 1.5
1 | RIS | 1RISC0307 | IN | IN | OUT | NO | 4 | 1.5 | NA | PVC | PVC | 1000V dc | FDR, TDR and V&T | 4RO (FDR & TDR) and 2RO (V&T) | NO | ALSTHOM | EMS | 65 | 0 | 65 | 1RIS006UB | 1RIS501LA | A 01 1L5544P5 1L505 A 01 1L5544P5 1L505 A 02 1L5544N5 1L505 A 03 1L5544M5 1L505 A 04 1L5544L5 1L505 A 05 1L5544K5 1L505 A 06 1L5544J5 1L505 A 07 1L5544H5 1L505 A 08 1L5544G5 1L505 A 09 1L5544F5 1L505 A 10 1L5544E5 1L505 A 11 1L5544D5 1L505 A 12 1L5544C5 1L505 A 13 1L5544B5 1L505 A 14 1L5525J1 1L505 A 15 1L5525H1 1L505 A 16 1L5525G1 1L505 A 17 1L5525F1 1L506 A 18 1L5525E1 1L506 A 19 1L5525D1 1L506 A 20 1L5525C1 1L506 A 21 1L5525B1 1L506 A 22 1L5525A1 1L506 A 23 1L5500V1 1L507 A 24 1L5500U1 1L507 A 25 1L5500T1 1L507 A 26 1L5500S1 1L507 A 27 1L5500R1 1L507 A 28 1L5500P1 1L507 A 29 1L5500N1 1L507 A 30 1L5500M1 1L507 A 31 1L5500L1 1L507 A 32 1L5500K1 1L507 A 33 1L5500J1 1L507 A 34 1L5500H1 1L507 A 35 1L5500G1 1L507 A 36 1L5500F1 1L507 A 37 1L5500E1 1L507 A 38 1L555JA1 1L507 A 39 1L665JA1 1L607 A 40 1L6601A2 1L607 A 41 1L6611F3 1L607 A 42 1L6611G3 1L607 A 43 1L6611H3 1L607 A 44 1L6611J3 1L607 A 45 1L6611K3 1L609 A 46 1L6611L3 1L609 A 47 1L6611M3 1L609 A 48 1L6628A1 1L609 A 49 1L6628B1 1L609 A 50 1L6628C1 1L609 | 1.5
1 | RIS | 1RISC0308 | IN | IN | OUT | NO | 4 | 1.5 | NA | PVC | PVC | 1000V dc | FDR, TDR and V&T | 4RO (FDR & TDR) and 2RO (V&T) | NO | ALSTHOM | EMS | 65 | 0 | 65 | 1RIS006UB | 1RIS513LA | A 01 1L5544P5 1L505 A 01 1L5544P5 1L505 A 02 1L5544N5 1L505 A 03 1L5544M5 1L505 A 04 1L5544L5 1L505 A 05 1L5544K5 1L505 A 06 1L5544J5 1L505 A 07 1L5544H5 1L505 A 08 1L5544G5 1L505 A 09 1L5544F5 1L505 A 10 1L5544E5 1L505 A 11 1L5544D5 1L505 A 12 1L5544C5 1L505 A 13 1L5544B5 1L505 A 14 1L5525J1 1L505 A 15 1L5525H1 1L505 A 16 1L5525G1 1L505 A 17 1L5525F1 1L506 A 18 1L5525E1 1L506 A 19 1L5525D1 1L506 A 20 1L5525C1 1L506 A 21 1L5525B1 1L506 A 22 1L5525A1 1L506 A 23 1L5500V1 1L507 A 24 1L5500U1 1L507 A 25 1L5500T1 1L507 A 26 1L5500S1 1L507 A 27 1L5500R1 1L507 A 28 1L5500P1 1L507 A 29 1L5500N1 1L507 A 30 1L5500M1 1L507 A 31 1L5500L1 1L507 A 32 1L5500K1 1L507 A 33 1L5500J1 1L507 A 34 1L5500H1 1L507 A 35 1L5500G1 1L507 A 36 1L5500F1 1L507 A 37 1L5500E1 1L507 A 38 1L555JA1 1L507 A 39 1L665JA1 1L607 A 40 1L6601A2 1L607 A 41 1L6611F3 1L607 A 42 1L6611G3 1L607 A 43 1L6611H3 1L607 A 44 1L6611J3 1L607 A 45 1L6611K3 1L609 A 46 1L6611L3 1L609 A 47 1L6611M3 1L609 A 48 1L6628A1 1L609 A 49 1L6628B1 1L609 A 50 1L6628C1 1L609 | 1.5
1 | RIS | 1RISC0309 | IN | IN | OUT | NO | 12 | 1.5 | NA | PVC | PVC | 1000V dc | FDR, TDR and V&T | 4RO (FDR & TDR) and 2RO (V&T) | NO | ALSTHOM | EMS | 57 | 0 | 57 | 1RIS006UB | 1RIS001TO | A 01 1L5535K1 1L505 A 01 1L5535K1 1L505 A 02 1L5535J1 1L505 A 03 1L5535H1 1L505 A 04 1L5542P4 1L505 A 05 1L5542N4 1L505 A 06 1L5542M4 1L505 A 07 1L5542L4 1L505 A 08 1L5542K4 1L505 A 09 1L5542J4 1L505 A 10 1L5542H1 1L505 A 11 1L5542G1 1L505 A 12 1L5542F1 1L505 A 13 1L5542E1 1L505 A 14 1L5542D1 1L505 A 15 1L5542C1 1L505 A 16 1L5542B1 1L505 A 17 1L5542A1 1L505 A 18 1L55JJB1 1L505 A 19 1L66JJA1 1L601 A 20 1L6631D2 1L601 A 20 1L6631D2 1L605 A 21 1L6631C2 1L605 A 22 1L6631B2 1L605 A 23 1L6631A2 1L605 A 24 1L6606S2 1L607 A 25 1L6608A1 1L607 A 26 1L6608B1 1L607 A 27 1L6608C1 1L607 A 28 1L6615A1 1L607 A 29 1L6615B1 1L609 A 30 1L6615C1 1L609 A 31 1L6615D1 1L609 A 32 1L6628K1 1L609 A 33 1L6628J1 1L609 A 34 1L6628H1 1L609 A 35 1L6628G1 1L609 A 36 1L6628F1 1L609 A 37 1L6628E1 1L609 A 38 1L6628D1 1L609 | 1.5
1 | RIS | 1RISC0310 | IN | IN | OUT | NO | 9 | 1.5 | NA | PVC | PVC | 1000V dc | FDR, TDR and V&T | 4RO (FDR & TDR) and 2RO (V&T) | NO | ALSTHOM | EMS | 65 | 0 | 65 | 1RIS007UB | 1RIS009TL | A 01 1L5544P5 1L505 A 01 1L5544P5 1L505 A 02 1L5544N5 1L505 A 03 1L5544M5 1L505 A 04 1L5544L5 1L505 A 05 1L5544K5 1L505 A 06 1L5544J5 1L505 A 07 1L5544H5 1L505 A 08 1L5544G5 1L505 A 09 1L5544F5 1L505 A 10 1L5544E5 1L505 A 11 1L5544D5 1L505 A 12 1L5544C5 1L505 A 13 1L5544B5 1L505 A 14 1L5525J1 1L505 A 15 1L5525H1 1L505 A 16 1L5525G1 1L505 A 17 1L5525F1 1L506 A 18 1L5525E1 1L506 A 19 1L5525D1 1L506 A 20 1L5525C1 1L506 A 21 1L5525B1 1L506 A 22 1L5525A1 1L506 A 23 1L5500V1 1L507 A 24 1L5500U1 1L507 A 25 1L5500T1 1L507 A 26 1L5500S1 1L507 A 27 1L5500R1 1L507 A 28 1L5500P1 1L507 A 29 1L5500N1 1L507 A 30 1L5500M1 1L507 A 31 1L5500L1 1L507 A 32 1L5500K1 1L507 A 33 1L5500J1 1L507 A 34 1L5500H1 1L507 A 35 1L5500G1 1L507 A 36 1L5500F1 1L507 A 37 1L5500E1 1L507 A 38 1L555JA1 1L507 A 39 1L665JA1 1L607 A 40 1L6601A2 1L607 A 41 1L6611F3 1L607 A 42 1L6611G3 1L607 A 43 1L6611H3 1L607 A 44 1L6611J3 1L607 A 45 1L6611K3 1L609 A 46 1L6611L3 1L609 A 47 1L6611M3 1L609 A 48 1L6628A1 1L609 A 49 1L6628B1 1L609 A 50 1L6628C1 1L609 | 1.5
1 | RIS | 1RISC0312 | IN | IN | OUT | NO | 4 | 1.5 | NA | PVC | PVC | 1000V dc | FDR, TDR and V&T | 4RO (FDR & TDR) and 2RO (V&T) | NO | ALSTHOM | EMS | 65 | 0 | 65 | 1RIS007UB | 1RIS509LA | A 01 1L5544P5 1L505 A 01 1L5544P5 1L505 A 02 1L5544N5 1L505 A 03 1L5544M5 1L505 A 04 1L5544L5 1L505 A 05 1L5544K5 1L505 A 06 1L5544J5 1L505 A 07 1L5544H5 1L505 A 08 1L5544G5 1L505 A 09 1L5544F5 1L505 A 10 1L5544E5 1L505 A 11 1L5544D5 1L505 A 12 1L5544C5 1L505 A 13 1L5544B5 1L505 A 14 1L5525J1 1L505 A 15 1L5525H1 1L505 A 16 1L5525G1 1L505 A 17 1L5525F1 1L506 A 18 1L5525E1 1L506 A 19 1L5525D1 1L506 A 20 1L5525C1 1L506 A 21 1L5525B1 1L506 A 22 1L5525A1 1L506 A 23 1L5500V1 1L507 A 24 1L5500U1 1L507 A 25 1L5500T1 1L507 A 26 1L5500S1 1L507 A 27 1L5500R1 1L507 A 28 1L5500P1 1L507 A 29 1L5500N1 1L507 A 30 1L5500M1 1L507 A 31 1L5500L1 1L507 A 32 1L5500K1 1L507 A 33 1L5500J1 1L507 A 34 1L5500H1 1L507 A 35 1L5500G1 1L507 A 36 1L5500F1 1L507 A 37 1L5500E1 1L507 A 38 1L555JA1 1L507 A 39 1L665JA1 1L607 A 40 1L6601A2 1L607 A 41 1L6611F3 1L607 A 42 1L6611G3 1L607 A 43 1L6611H3 1L607 A 44 1L6611J3 1L607 A 45 1L6611K3 1L609 A 46 1L6611L3 1L609 A 47 1L6611M3 1L609 A 48 1L6628A1 1L609 A 49 1L6628B1 1L609 A 50 1L6628C1 1L609 | 1.5
1 | RIS | 1RISC0313 | IN | IN | OUT | NO | 12 | 1.5 | A | PVC | PVC | 1000V dc | FDR, TDR and V&T | 4RO (FDR & TDR) and 2RO (V&T) | NO | ALSTHOM | IMS | 20 | 15 | 20 | 1RIS004CR | 1RIS020VP | F1RIS C0313 A OR 12 1.5 A 1W217 W217 53T 1RIS 004CR 1W217 W217 53T 1RIS 020VP 20 | 1.5
1 | RIS | 1RISC0314 | IN | IN | OUT | NO | 12 | 1.5 | A | PVC | PVC | 1000V dc | FDR, TDR and V&T | 4RO (FDR & TDR) and 2RO (V&T) | NO | ALSTHOM | EMS | 107 | 0 | 107 | 1RIS007UB | 1RIS004CR | A 01 1L5544P5 1L505 A 01 1L5544P5 1L505 A 02 1L5544N5 1L505 A 03 1L5544M5 1L505 A 04 1L5544L5 1L505 A 05 1L5544K5 1L505 A 06 1L5544J5 1L505 A 07 1L5544H5 1L505 A 08 1L5544G5 1L505 A 09 1L5544F5 1L505 A 10 1L5544E5 1L505 A 11 1L5544D5 1L505 A 12 1L5544C5 1L505 A 13 1L5544B5 1L505 A 14 1L5525J2 1L505 A 15 1L5525H2 1L505 A 16 1L55JJA4 1L505 A 17 1L44JJB4 1L404 A 18 1L44JJA4 1L404 A 19 1L33JJA4 1L304 A 20 1L22JJA4 1L204 A 21 1L11JJA4 1L105 A 22 1L1100L4 1L105 A 23 1L1100K4 1L105 A 24 1L1100J4 1L105 A 25 1L1100H4 1L105 A 26 1L1100G4 1L105 A 27 1L1100F4 1L101 A 27 1L1100F4 1L113 A 28 1L1100E4 1L101 A 29 1L1100D4 1L101 A 29 1L1100D4 1L102 A 30 1L1100C4 1L102 A 30 1L1100C4 1L103 A 30 1L1100C4 1L104 A 31 1L1100B4 1L104 A 32 1W1100B4 1W130 A 33 1W1100A4 1W130 | 1.5
1 | RIS | 1RISC0315 | IN | IN | OUT | NO | 9 | 1.5 | NA | PVC | PVC | 1000V dc | FDR, TDR and V&T | 4RO (FDR & TDR) and 2RO (V&T) | NO | ALSTHOM | EMS | 65 | 0 | 65 | 1RIS007UB | 1RIS013TL | A 01 1L5544P5 1L505 A 01 1L5544P5 1L505 A 02 1L5544N5 1L505 A 03 1L5544M5 1L505 A 04 1L5544L5 1L505 A 05 1L5544K5 1L505 A 06 1L5544J5 1L505 A 07 1L5544H5 1L505 A 08 1L5544G5 1L505 A 09 1L5544F5 1L505 A 10 1L5544E5 1L505 A 11 1L5544D5 1L505 A 12 1L5544C5 1L505 A 13 1L5544B5 1L505 A 14 1L5525J1 1L505 A 15 1L5525H1 1L505 A 16 1L5525G1 1L505 A 17 1L5525F1 1L506 A 18 1L5525E1 1L506 A 19 1L5525D1 1L506 A 20 1L5525C1 1L506 A 21 1L5525B1 1L506 A 22 1L5525A1 1L506 A 23 1L5500V1 1L507 A 24 1L5500U1 1L507 A 25 1L5500T1 1L507 A 26 1L5500S1 1L507 A 27 1L5500R1 1L507 A 28 1L5500P1 1L507 A 29 1L5500N1 1L507 A 30 1L5500M1 1L507 A 31 1L5500L1 1L507 A 32 1L5500K1 1L507 A 33 1L5500J1 1L507 A 34 1L5500H1 1L507 A 35 1L5500G1 1L507 A 36 1L5500F1 1L507 A 37 1L5500E1 1L507 A 38 1L555JA1 1L507 A 39 1L665JA1 1L607 A 40 1L6601A2 1L607 A 41 1L6611F3 1L607 A 42 1L6611G3 1L607 A 43 1L6611H3 1L607 A 44 1L6611J3 1L607 A 45 1L6611K3 1L609 A 46 1L6611L3 1L609 A 47 1L6611M3 1L609 A 48 1L6628A1 1L609 A 49 1L6628B1 1L609 A 50 1L6628C1 1L609 | 1.5
1 | RIS | 1RISC0317 | IN | IN | OUT | NO | 12 | 1.5 | A | PVC | PVC | 1000V dc | FDR, TDR and V&T | 4RO (FDR & TDR) and 2RO (V&T) | NO | ALSTHOM | IMS | 20 | 15 | 20 | 1RIS004CR | 1RIS034VP | F1RIS C0317 A OR 12 1.5 A 1W217 W217 53T 1RIS 004CR 1W217 W217 53U 1RIS 034VP 20 | 1.5
1 | RIS | 1RISC0318 | IN | IN | OUT | NO | 9 | 1.5 | NA | PVC | PVC | 1000V dc | FDR, TDR and V&T | 4RO (FDR & TDR) and 2RO (V&T) | NO | ALSTHOM | EMS | 58 | 0 | 58 | 1RIS008UB | 1RIS046TL | A 01 1L5544P5 1L505 A 01 1L5544P5 1L505 A 02 1L5544N5 1L505 A 03 1L5544M5 1L505 A 04 1L5544L5 1L505 A 05 1L5544K5 1L505 A 06 1L5544J5 1L505 A 07 1L5544H5 1L505 A 08 1L5544G5 1L505 A 09 1L5544F5 1L505 A 10 1L5544E5 1L505 A 11 1L5544D5 1L505 A 12 1L5544C5 1L505 A 13 1L5544B5 1L505 A 14 1L5525J1 1L505 A 15 1L5525H1 1L505 A 16 1L5525G1 1L505 A 17 1L5525F1 1L506 A 18 1L5525E1 1L506 A 19 1L5525D1 1L506 A 20 1L55JMB1 1L506 A 21 1L66JMA1 1L605 A 22 1L6631A2 1L605 A 23 1L6606S2 1L607 A 24 1L6608A1 1L607 A 25 1L6608B1 1L607 A 26 1L6608C1 1L607 A 27 1L6615A1 1L607 A 28 1L6615B1 1L609 A 29 1L6615C1 1L609 A 30 1L6615D1 1L609 A 31 1L6628K1 1L609 A 32 1L6628J1 1L609 A 33 1L6628H1 1L609 A 34 1L6628G1 1L609 A 35 1L6628F1 1L609 A 36 1L6628E1 1L609 A 37 1L6628D1 1L609 | 1.5
1 | RIS | 1RISC0319 | IN | IN | OUT | NO | 9 | 1.5 | NA | PVC | PVC | 1000V dc | FDR, TDR and V&T | 4RO (FDR & TDR) and 2RO (V&T) | NO | ALSTHOM | EMS | 58 | 0 | 58 | 1RIS008UB | 1RIS035TL | A 01 1L5544P5 1L505 A 01 1L5544P5 1L505 A 02 1L5544N5 1L505 A 03 1L5544M5 1L505 A 04 1L5544L5 1L505 A 05 1L5544K5 1L505 A 06 1L5544J5 1L505 A 07 1L5544H5 1L505 A 08 1L5544G5 1L505 A 09 1L5544F5 1L505 A 10 1L5544E5 1L505 A 11 1L5544D5 1L505 A 12 1L5544C5 1L505 A 13 1L5544B5 1L505 A 14 1L5525J1 1L505 A 15 1L5525H1 1L505 A 16 1L5525G1 1L505 A 17 1L5525F1 1L506 A 18 1L5525E1 1L506 A 19 1L5525D1 1L506 A 20 1L55JMB1 1L506 A 21 1L66JMA1 1L605 A 22 1L6631A2 1L605 A 23 1L6606S2 1L607 A 24 1L6608A1 1L607 A 25 1L6608B1 1L607 A 26 1L6608C1 1L607 A 27 1L6615A1 1L607 A 28 1L6615B1 1L609 A 29 1L6615C1 1L609 A 30 1L6615D1 1L609 A 31 1L6628K1 1L609 A 32 1L6628J1 1L609 A 33 1L6628H1 1L609 A 34 1L6628G1 1L609 A 35 1L6628F1 1L609 A 36 1L6628E1 1L609 A 37 1L6628D1 1L609 | 1.5
1 | RIS | 1RISC0320 | IN | IN | OUT | NO | 2 | 1.5 | NA | PVC | PVC | 1000V dc | FDR, TDR and V&T | 4RO (FDR & TDR) and 2RO (V&T) | NO | ALSTHOM | EMS | 63 | 0 | 63 | 1RIS008UB | 1RIS035CC | A 01 1L5544P5 1L505 A 01 1L5544P5 1L505 A 02 1L5544N5 1L505 A 03 1L5544M5 1L505 A 04 1L5544L5 1L505 A 05 1L5544K5 1L505 A 06 1L5544J5 1L505 A 07 1L5544H5 1L505 A 08 1L5544G5 1L505 A 09 1L5544F5 1L505 A 10 1L5544E5 1L505 A 11 1L5544D5 1L505 A 12 1L5544C5 1L505 A 13 1L5544B5 1L505 A 14 1L5525J1 1L505 A 15 1L5525H1 1L505 A 16 1L5525G1 1L505 A 17 1L5525F1 1L506 A 18 1L5525E1 1L506 A 19 1L5525D1 1L506 A 20 1L5525C1 1L506 A 21 1L5525B1 1L506 A 22 1L5525A1 1L506 A 23 1L5500V1 1L507 A 24 1L5500U1 1L507 A 25 1L5500T1 1L507 A 26 1L5500S1 1L507 A 27 1L5500R1 1L507 A 28 1L5500P1 1L507 A 29 1L5500N1 1L507 A 30 1L5500M1 1L507 A 31 1L5500L1 1L507 A 32 1L5500K1 1L507 A 33 1L5500J1 1L507 A 34 1L5500H1 1L507 A 35 1L5500G1 1L507 A 36 1L5500F1 1L507 A 37 1L5500E1 1L507 A 38 1L555JA1 1L507 A 39 1L665JA1 1L607 A 40 1L6601A2 1L607 A 41 1L6611F3 1L607 A 42 1L6611G3 1L607 A 43 1L6611H3 1L607 A 44 1L6611J3 1L607 A 45 1L6611K3 1L609 A 46 1L6611L3 1L609 A 47 1L6611M3 1L609 | 1.5
1 | RIS | 1RISC0321 | IN | IN | OUT | NO | 12 | 1.5 | A | PVC | PVC | 1000V dc | FDR, TDR and V&T | 4RO (FDR & TDR) and 2RO (V&T) | NO | ALSTHOM | EMS | 87 | 0 | 87 | 1RIS008UB | H2130 | A 01 1L5535K1 1L505 A 01 1L5535K1 1L505 A 02 1L5535J1 1L505 A 03 1L5535H1 1L505 A 04 1L5542P4 1L505 A 05 1L5542N4 1L505 A 06 1L5542M4 1L505 A 07 1L5542L4 1L505 A 08 1L5542K4 1L505 A 09 1L5542J4 1L505 A 10 1L5542H4 1L505 A 11 1L5542G4 1L505 A 12 1L5542F4 1L505 A 13 1L5542E4 1L505 A 14 1L5542D4 1L505 A 15 1L5542C4 1L505 A 16 1L5542B4 1L505 A 17 1L5542A1 1L505 A 18 1L55JJA3 1L505 A 19 1L44JJB3 1L404 A 20 1L4404H2 1L404 A 21 1L4404G2 1L404 A 22 1L4404F2 1L404 A 23 1L4404E2 1L404 A 24 1L4408A3 1L404 A 25 1L4408B3 1L404 A 26 1L4408C3 1L405 A 27 1L4408D3 1L405 A 28 1L4408E3 1L405 A 29 1W4408F3 1W401 A 30 1W4408G3 1W401 A 31 1W4480A2 1W401 A 32 1W4480B2 1W401 A 33 1W4480C2 1W401 A 34 1W44M0A4 1W401 A 35 1W33M0B4 1W301 A 36 1W3323A3 1W301 A 36 1W3323A3 1W330 A 37 1W3320C6 1W330 A 38 1W3320B6 1W330 A 39 1W3320A6 1W330 A 40 1W33RDA1 1W330 | 1.5
1 | RIS | 1RISC0322 | IN | IN | IN | NO | 12 | 1.5 | ADR (A) | PVC | EPR | 1000V dc | FDR, TDR and V&T | 4RO (FDR & TDR) and 2RO (V&T) | NO | ALSTHOM | IMS | 51 | 0 | 51 | H2130 | 1RIS122VP | A 01 1R3329A1 1R310 A 01 1R3329A1 1R310 A 02 1R332XA1 1R310 A 03 1R3328A1 1R310 A 04 1R3303D5 1R310 A 05 1R3303C5 1R310 A 06 1R3303B5 1R310 A 07 1R3303A5 1R310 A 07 1R3303A5 1R320 A 08 1R3301E2 1R320 A 09 1R3301D2 1R320 A 10 1R335AA2 1R320 A 11 1R225AA2 1R220 | 1.5
1 | RIS | 1RISC0323 | IN | IN | OUT | NO | 4 | 1.5 | NA | PVC | PVC | 1000V dc | FDR, TDR and V&T | 4RO (FDR & TDR) and 2RO (V&T) | NO | ALSTHOM | EMS | 63 | 0 | 63 | 1RIS008UB | 1RIS535LA | A 01 1L5544P5 1L505 A 01 1L5544P5 1L505 A 02 1L5544N5 1L505 A 03 1L5544M5 1L505 A 04 1L5544L5 1L505 A 05 1L5544K5 1L505 A 06 1L5544J5 1L505 A 07 1L5544H5 1L505 A 08 1L5544G5 1L505 A 09 1L5544F5 1L505 A 10 1L5544E5 1L505 A 11 1L5544D5 1L505 A 12 1L5544C5 1L505 A 13 1L5544B5 1L505 A 14 1L5525J1 1L505 A 15 1L5525H1 1L505 A 16 1L5525G1 1L505 A 17 1L5525F1 1L506 A 18 1L5525E1 1L506 A 19 1L5525D1 1L506 A 20 1L5525C1 1L506 A 21 1L5525B1 1L506 A 22 1L5525A1 1L506 A 23 1L5500V1 1L507 A 24 1L5500U1 1L507 A 25 1L5500T1 1L507 A 26 1L5500S1 1L507 A 27 1L5500R1 1L507 A 28 1L5500P1 1L507 A 29 1L5500N1 1L507 A 30 1L5500M1 1L507 A 31 1L5500L1 1L507 A 32 1L5500K1 1L507 A 33 1L5500J1 1L507 A 34 1L5500H1 1L507 A 35 1L5500G1 1L507 A 36 1L5500F1 1L507 A 37 1L5500E1 1L507 A 38 1L555JA1 1L507 A 39 1L665JA1 1L607 A 40 1L6601A2 1L607 A 41 1L6611F3 1L607 A 42 1L6611G3 1L607 A 43 1L6611H3 1L607 A 44 1L6611J3 1L607 A 45 1L6611K3 1L609 A 46 1L6611L3 1L609 A 47 1L6611M3 1L609 | 1.5
1 | RIS | 1RISC0324 | IN | IN | OUT | NO | 2 | 1.5 | NA | PVC | PVC | 1000V dc | FDR, TDR and V&T | 4RO (FDR & TDR) and 2RO (V&T) | NO | ALSTHOM | IMS | 17 | 0 | 17 | 1RIS008UB | 1RPA650AR | A 01 1L5544P5 1L505 A 01 1L5544P5 1L505 A 02 1L5544N5 1L505 A 03 1L5544M5 1L505 A 04 1L5544L5 1L505 A 05 1L5544K5 1L505 A 06 1L5544J5 1L505 A 07 1L5544H5 1L505 A 08 1L5544G5 1L505 A 09 1L5544F5 1L505 A 10 1L5528J1 1L505 A 11 1L5528H1 1L505 | 1.5
1 | RIS | 1RISC0325 | IN | IN | OUT | NO | 12 | 1.5 | A | PVC | PVC | 1000V dc | FDR, TDR and V&T | 4RO (FDR & TDR) and 2RO (V&T) | NO | ALSTHOM | EMS | 87 | 0 | 87 | 1RIS008UB | G0110 | A 01 1L5535K1 1L505 A 01 1L5535K1 1L505 A 02 1L5535J1 1L505 A 03 1L5535H1 1L505 A 04 1L5542P4 1L505 A 05 1L5542N4 1L505 A 06 1L5542M4 1L505 A 07 1L5542L4 1L505 A 08 1L5542K4 1L505 A 09 1L5542J4 1L505 A 10 1L5542H4 1L505 A 11 1L5542G4 1L505 A 12 1L5542F4 1L505 A 13 1L5542E4 1L505 A 14 1L5542D4 1L505 A 15 1L5542C4 1L505 A 16 1L5542B4 1L505 A 17 1L5542A1 1L505 A 18 1L55JJA3 1L505 A 19 1L44JJB3 1L404 A 20 1L4404H2 1L404 A 21 1L4404G2 1L404 A 22 1L4404F2 1L404 A 23 1L4404E2 1L404 A 24 1L4408A3 1L404 A 25 1L4408B3 1L404 A 26 1L4408C3 1L405 A 27 1L4408D3 1L405 A 28 1L4408E3 1L405 A 29 1W4408F3 1W401 A 30 1W4408G3 1W401 A 31 1W4480A2 1W401 A 32 1W4480B2 1W401 A 33 1W4480C2 1W401 A 34 1W44M0A4 1W401 A 35 1W33M0B4 1W301 A 36 1W3323A3 1W301 A 36 1W3323A3 1W330 A 37 1W3320C6 1W330 A 38 1W3320B6 1W330 A 39 1W3320A6 1W330 A 40 1W33RDA1 1W330 | 1.5
1 | RIS | 1RISC0326 | IN | IN | OUT | NO | 12 | 1.5 | A | PVC | PVC | 1000V dc | FDR, TDR and V&T | 4RO (FDR & TDR) and 2RO (V&T) | NO | ALSTHOM | IMS | 65 | 0 | 65 | G0110 | 1RIS101VP | A 01 1R3329A1 1R310 A 01 1R3329A1 1R310 A 02 1R332XA1 1R310 A 03 1R3328A1 1R310 A 04 1R3303D4 1R310 A 05 1R3327A4 1R310 A 06 1R3327B4 1R310 A 07 1R3327C4 1R310 A 08 1R3327D4 1R310 A 09 1R3327E4 1R310 A 10 1R3327F4 1R310 A 11 1R3327G4 1R310 A 12 1R3327H4 1R310 A 13 1R3327J4 1R310 A 14 1R3327K4 1R310 A 15 1R3327L4 1R310 A 16 1R3327M4 1R310 A 17 1R3327N4 1R310 A 17 1R3327N4 1R330 A 18 1R3327P4 1R330 A 19 1R3333A2 1R330 A 20 1R331AA2 1R330 A 21 1R221AA2 1R230 A 22 1R1114C2 1R147 A 23 1R1114B2 1R147 A 24 1R1114A2 1R147 | 1.5
1 | RIS | 1RISC0327 | IN | IN | OUT | NO | 19 | 1.5 | NA | PVC | PVC | 1000V dc | FDR, TDR and V&T | 4RO (FDR & TDR) and 2RO (V&T) | NO | ALSTHOM | EMS | 58 | 0 | 58 | 1RIS009UB | 1RIS002TO | A 01 1L5544P5 1L505 A 01 1L5544P5 1L505 A 02 1L5544N5 1L505 A 03 1L5544M5 1L505 A 04 1L5544L5 1L505 A 05 1L5544K5 1L505 A 06 1L5544J5 1L505 A 07 1L5544H5 1L505 A 08 1L5544G5 1L505 A 09 1L5544F5 1L505 A 10 1L5544E5 1L505 A 11 1L5544D5 1L505 A 12 1L5544C5 1L505 A 13 1L5544B5 1L505 A 14 1L5525J1 1L505 A 15 1L5525H1 1L505 A 16 1L5525G1 1L505 A 17 1L5525F1 1L506 A 18 1L5525E1 1L506 A 19 1L5525D1 1L506 A 20 1L55JMB1 1L506 A 21 1L66JMA1 1L605 A 22 1L6631A2 1L605 A 23 1L6606S2 1L607 A 24 1L6608A1 1L607 A 25 1L6608B1 1L607 A 26 1L6608C1 1L607 A 27 1L6615A1 1L607 A 28 1L6615B1 1L609 A 29 1L6615C1 1L609 A 30 1L6615D1 1L609 A 31 1L6628K1 1L609 A 32 1L6628J1 1L609 A 33 1L6628H1 1L609 A 34 1L6628G1 1L609 A 35 1L6628F1 1L609 A 36 1L6628E1 1L609 A 37 1L6628D1 1L609 | 1.5
1 | RIS | 1RISC0328 | IN | IN | OUT | NO | 9 | 1.5 | NA | PVC | PVC | 1000V dc | FDR, TDR and V&T | 4RO (FDR & TDR) and 2RO (V&T) | NO | ALSTHOM | EMS | 58 | 0 | 58 | 1RIS009UB | 1RIS002TL | A 01 1L5544P5 1L505 A 01 1L5544P5 1L505 A 02 1L5544N5 1L505 A 03 1L5544M5 1L505 A 04 1L5544L5 1L505 A 05 1L5544K5 1L505 A 06 1L5544J5 1L505 A 07 1L5544H5 1L505 A 08 1L5544G5 1L505 A 09 1L5544F5 1L505 A 10 1L5544E5 1L505 A 11 1L5544D5 1L505 A 12 1L5544C5 1L505 A 13 1L5544B5 1L505 A 14 1L5525J1 1L505 A 15 1L5525H1 1L505 A 16 1L5525G1 1L505 A 17 1L5525F1 1L506 A 18 1L5525E1 1L506 A 19 1L5525D1 1L506 A 20 1L55JMB1 1L506 A 21 1L66JMA1 1L605 A 22 1L6631A2 1L605 A 23 1L6606S2 1L607 A 24 1L6608A1 1L607 A 25 1L6608B1 1L607 A 26 1L6608C1 1L607 A 27 1L6615A1 1L607 A 28 1L6615B1 1L609 A 29 1L6615C1 1L609 A 30 1L6615D1 1L609 A 31 1L6628K1 1L609 A 32 1L6628J1 1L609 A 33 1L6628H1 1L609 A 34 1L6628G1 1L609 A 35 1L6628F1 1L609 A 36 1L6628E1 1L609 A 37 1L6628D1 1L609 | 1.5
1 | RIS | 1RISC0330 | IN | IN | OUT | NO | 4 | 1.5 | NA | PVC | PVC | 1000V dc | FDR, TDR and V&T | 4RO (FDR & TDR) and 2RO (V&T) | NO | ALSTHOM | EMS | 12 | 0 | 12 | 1RIS001UD | 1LCC008BN | A 01 1L5544M1 1L505 A 01 1L5544M1 1L505 A 02 1L5544L4 1L505 A 03 1L5544K4 1L505 A 04 1L5544J4 1L505 A 05 1L5544H4 1L505 A 06 1L5544G4 1L505 A 07 1L5529K1 1L505 | 1.5
1 | RIS | 1RISC0332 | IN | IN | OUT | NO | 4 | 1.5 | NA | PVC | PVC | 1000V dc | FDR, TDR and V&T | 4RO (FDR & TDR) and 2RO (V&T) | NO | ALSTHOM | EMS | 65 | 0 | 65 | 1RIS009UB | 1RIS502LA | A 01 1L5544P5 1L505 A 01 1L5544P5 1L505 A 02 1L5544N5 1L505 A 03 1L5544M5 1L505 A 04 1L5544L5 1L505 A 05 1L5544K5 1L505 A 06 1L5544J5 1L505 A 07 1L5544H5 1L505 A 08 1L5544G5 1L505 A 09 1L5544F5 1L505 A 10 1L5544E5 1L505 A 11 1L5544D5 1L505 A 12 1L5544C5 1L505 A 13 1L5544B5 1L505 A 14 1L5525J1 1L505 A 15 1L5525H1 1L505 A 16 1L5525G1 1L505 A 17 1L5525F1 1L506 A 18 1L5525E1 1L506 A 19 1L5525D1 1L506 A 20 1L5525C1 1L506 A 21 1L5525B1 1L506 A 22 1L5525A1 1L506 A 23 1L5500V1 1L507 A 24 1L5500U1 1L507 A 25 1L5500T1 1L507 A 26 1L5500S1 1L507 A 27 1L5500R1 1L507 A 28 1L5500P1 1L507 A 29 1L5500N1 1L507 A 30 1L5500M1 1L507 A 31 1L5500L1 1L507 A 32 1L5500K1 1L507 A 33 1L5500J1 1L507 A 34 1L5500H1 1L507 A 35 1L5500G1 1L507 A 36 1L5500F1 1L507 A 37 1L5500E1 1L507 A 38 1L555JA1 1L507 A 39 1L665JA1 1L607 A 40 1L6601A2 1L607 A 41 1L6611F3 1L607 A 42 1L6611G3 1L607 A 43 1L6611H3 1L607 A 44 1L6611J3 1L607 A 45 1L6611K3 1L609 A 46 1L6611L3 1L609 A 47 1L6611M3 1L609 A 48 1L6628A1 1L609 A 49 1L6628B1 1L609 A 50 1L6628C1 1L609 | 1.5
1 | RIS | 1RISC0333 | IN | IN | OUT | NO | 9 | 1.5 | NA | PVC | PVC | 1000V dc | FDR, TDR and V&T | 4RO (FDR & TDR) and 2RO (V&T) | NO | ALSTHOM | IMS | 16 | 0 | 16 | 1RIS009UB | 1RPA650AR | A 01 1L5544P5 1L505 A 01 1L5544P5 1L505 A 02 1L5544N5 1L505 A 03 1L5544M5 1L505 A 04 1L5544L5 1L505 A 05 1L5544K5 1L505 A 06 1L5544J5 1L505 A 07 1L5544H5 1L505 A 08 1L5544G5 1L505 A 09 1L5544F5 1L505 A 10 1L5528J1 1L505 A 11 1L5528H1 1L505 | 1.5
1 | RIS | 1RISC0334 | IN | IN | OUT | NO | 2 | 1.5 | NA | PVC | PVC | 1000V dc | FDR, TDR and V&T | 4RO (FDR & TDR) and 2RO (V&T) | NO | ALSTHOM | IMS | 16 | 0 | 16 | 1RIS009UB | 1RPA640AR | A 01 1L5544P5 1L505 A 01 1L5544P5 1L505 A 02 1L5544N5 1L505 A 03 1L5544M5 1L505 A 04 1L5544L5 1L505 A 05 1L5544K5 1L505 A 06 1L5544J5 1L505 A 07 1L5544H5 1L505 A 08 1L5544G5 1L505 A 09 1L5529J1 1L505 A 10 1L5529H1 1L505 | 1.5
1 | RIS | 1RISC0335 | IN | IN | OUT | NO | 9 | 1.5 | NA | PVC | PVC | 1000V dc | FDR, TDR and V&T | 4RO (FDR & TDR) and 2RO (V&T) | NO | ALSTHOM | EMS | 65 | 0 | 65 | 1RIS010UB | 1RIS011TL | A 01 1L5544P5 1L505 A 01 1L5544P5 1L505 A 02 1L5544N5 1L505 A 03 1L5544M5 1L505 A 04 1L5544L5 1L505 A 05 1L5544K5 1L505 A 06 1L5544J5 1L505 A 07 1L5544H5 1L505 A 08 1L5544G5 1L505 A 09 1L5544F5 1L505 A 10 1L5544E5 1L505 A 11 1L5544D5 1L505 A 12 1L5544C5 1L505 A 13 1L5544B5 1L505 A 14 1L5525J1 1L505 A 15 1L5525H1 1L505 A 16 1L5525G1 1L505 A 17 1L5525F1 1L506 A 18 1L5525E1 1L506 A 19 1L5525D1 1L506 A 20 1L5525C1 1L506 A 21 1L5525B1 1L506 A 22 1L5525A1 1L506 A 23 1L5500V1 1L507 A 24 1L5500U1 1L507 A 25 1L5500T1 1L507 A 26 1L5500S1 1L507 A 27 1L5500R1 1L507 A 28 1L5500P1 1L507 A 29 1L5500N1 1L507 A 30 1L5500M1 1L507 A 31 1L5500L1 1L507 A 32 1L5500K1 1L507 A 33 1L5500J1 1L507 A 34 1L5500H1 1L507 A 35 1L5500G1 1L507 A 36 1L5500F1 1L507 A 37 1L5500E1 1L507 A 38 1L555JA1 1L507 A 39 1L665JA1 1L607 A 40 1L6601A2 1L607 A 41 1L6611F3 1L607 A 42 1L6611G3 1L607 A 43 1L6611H3 1L607 A 44 1L6611J3 1L607 A 45 1L6611K3 1L609 A 46 1L6611L3 1L609 A 47 1L6611M3 1L609 A 48 1L6628A1 1L609 A 49 1L6628B1 1L609 A 50 1L6628C1 1L609 | 1.5
1 | RIS | 1RISC0336 | IN | IN | OUT | NO | 9 | 1.5 | NA | PVC | PVC | 1000V dc | FDR, TDR and V&T | 4RO (FDR & TDR) and 2RO (V&T) | NO | ALSTHOM | EMS | 65 | 0 | 65 | 1RIS010UB | 1RIS010TL | A 01 1L5544P5 1L505 A 01 1L5544P5 1L505 A 02 1L5544N5 1L505 A 03 1L5544M5 1L505 A 04 1L5544L5 1L505 A 05 1L5544K5 1L505 A 06 1L5544J5 1L505 A 07 1L5544H5 1L505 A 08 1L5544G5 1L505 A 09 1L5544F5 1L505 A 10 1L5544E5 1L505 A 11 1L5544D5 1L505 A 12 1L5544C5 1L505 A 13 1L5544B5 1L505 A 14 1L5525J1 1L505 A 15 1L5525H1 1L505 A 16 1L5525G1 1L505 A 17 1L5525F1 1L506 A 18 1L5525E1 1L506 A 19 1L5525D1 1L506 A 20 1L5525C1 1L506 A 21 1L5525B1 1L506 A 22 1L5525A1 1L506 A 23 1L5500V1 1L507 A 24 1L5500U1 1L507 A 25 1L5500T1 1L507 A 26 1L5500S1 1L507 A 27 1L5500R1 1L507 A 28 1L5500P1 1L507 A 29 1L5500N1 1L507 A 30 1L5500M1 1L507 A 31 1L5500L1 1L507 A 32 1L5500K1 1L507 A 33 1L5500J1 1L507 A 34 1L5500H1 1L507 A 35 1L5500G1 1L507 A 36 1L5500F1 1L507 A 37 1L5500E1 1L507 A 38 1L555JA1 1L507 A 39 1L665JA1 1L607 A 40 1L6601A2 1L607 A 41 1L6611F3 1L607 A 42 1L6611G3 1L607 A 43 1L6611H3 1L607 A 44 1L6611J3 1L607 A 45 1L6611K3 1L609 A 46 1L6611L3 1L609 A 47 1L6611M3 1L609 A 48 1L6628A1 1L609 A 49 1L6628B1 1L609 A 50 1L6628C1 1L609 | 1.5
1 | RIS | 1RISC0337 | IN | IN | OUT | NO | 12 | 1.5 | A | PVC | PVC | 1000V dc | FDR, TDR and V&T | 4RO (FDR & TDR) and 2RO (V&T) | NO | ALSTHOM | IMS | 108 | 0 | 108 | 1RIS010UB | 1RIS032VP | A 01 1L5535K1 1L505 A 01 1L5535K1 1L505 A 02 1L5535J1 1L505 A 03 1L5535H1 1L505 A 04 1L5542P4 1L505 A 05 1L5542N4 1L505 A 06 1L5542M4 1L505 A 07 1L5542L4 1L505 A 08 1L5542K4 1L505 A 09 1L5542J4 1L505 A 10 1L5542H4 1L505 A 11 1L5542G4 1L505 A 12 1L5542F4 1L505 A 13 1L5542E4 1L505 A 14 1L5542D4 1L505 A 15 1L5542C4 1L505 A 16 1L5542B4 1L505 A 17 1L5542A1 1L505 A 18 1L55JJA4 1L505 A 19 1L44JJB4 1L404 A 20 1L4404H2 1L404 A 21 1L4404G2 1L404 A 22 1L4404F2 1L404 A 23 1L4404E2 1L404 A 24 1L4408A3 1L404 A 25 1L4408B3 1L404 A 26 1L4408C3 1L405 A 27 1L4408D3 1L405 A 28 1L4408E3 1L405 A 29 1W4408F3 1W401 A 30 1W4408G3 1W401 A 31 1W4480A2 1W401 A 32 1W4480B2 1W401 A 33 1W4480C2 1W401 A 34 1W44M0A4 1W401 A 35 1W33M0B4 1W301 A 36 1W3323A3 1W301 A 36 1W3323A3 1W330 A 37 1W3320C6 1W330 A 38 1W3320B6 1W330 A 39 1W3320A6 1W330 A 40 1W3396A1 1W325 A 40 1W3396A1 1W330 A 41 1N3307A1 1N3A11 A 42 1N3305B2 1N3A11 A 43 1N3305A2 1N3A11 | 1.5
1 | RIS | 1RISC0338 | IN | IN | OUT | NO | 4 | 1.5 | NA | PVC | PVC | 1000V dc | FDR, TDR and V&T | 4RO (FDR & TDR) and 2RO (V&T) | NO | ALSTHOM | EMS | 65 | 0 | 65 | 1RIS010UB | 1RIS511LA | A 01 1L5544P5 1L505 A 01 1L5544P5 1L505 A 02 1L5544N5 1L505 A 03 1L5544M5 1L505 A 04 1L5544L5 1L505 A 05 1L5544K5 1L505 A 06 1L5544J5 1L505 A 07 1L5544H5 1L505 A 08 1L5544G5 1L505 A 09 1L5544F5 1L505 A 10 1L5544E5 1L505 A 11 1L5544D5 1L505 A 12 1L5544C5 1L505 A 13 1L5544B5 1L505 A 14 1L5525J1 1L505 A 15 1L5525H1 1L505 A 16 1L5525G1 1L505 A 17 1L5525F1 1L506 A 18 1L5525E1 1L506 A 19 1L5525D1 1L506 A 20 1L5525C1 1L506 A 21 1L5525B1 1L506 A 22 1L5525A1 1L506 A 23 1L5500V1 1L507 A 24 1L5500U1 1L507 A 25 1L5500T1 1L507 A 26 1L5500S1 1L507 A 27 1L5500R1 1L507 A 28 1L5500P1 1L507 A 29 1L5500N1 1L507 A 30 1L5500M1 1L507 A 31 1L5500L1 1L507 A 32 1L5500K1 1L507 A 33 1L5500J1 1L507 A 34 1L5500H1 1L507 A 35 1L5500G1 1L507 A 36 1L5500F1 1L507 A 37 1L5500E1 1L507 A 38 1L555JA1 1L507 A 39 1L665JA1 1L607 A 40 1L6601A2 1L607 A 41 1L6611F3 1L607 A 42 1L6611G3 1L607 A 43 1L6611H3 1L607 A 44 1L6611J3 1L607 A 45 1L6611K3 1L609 A 46 1L6611L3 1L609 A 47 1L6611M3 1L609 A 48 1L6628A1 1L609 A 49 1L6628B1 1L609 A 50 1L6628C1 1L609 | 1.5
1 | RIS | 1RISC0339 | IN | IN | OUT | NO | 9 | 1.5 | NA | PVC | PVC | 1000V dc | FDR, TDR and V&T | 4RO (FDR & TDR) and 2RO (V&T) | NO | ALSTHOM | EMS | 65 | 0 | 65 | 1RIS011UB | 1RIS015TL | A 01 1L5544P5 1L505 A 01 1L5544P5 1L505 A 02 1L5544N5 1L505 A 03 1L5544M5 1L505 A 04 1L5544L5 1L505 A 05 1L5544K5 1L505 A 06 1L5544J5 1L505 A 07 1L5544H5 1L505 A 08 1L5544G5 1L505 A 09 1L5544F5 1L505 A 10 1L5544E5 1L505 A 11 1L5544D5 1L505 A 12 1L5544C5 1L505 A 13 1L5544B5 1L505 A 14 1L5525J1 1L505 A 15 1L5525H1 1L505 A 16 1L5525G1 1L505 A 17 1L5525F1 1L506 A 18 1L5525E1 1L506 A 19 1L5525D1 1L506 A 20 1L5525C1 1L506 A 21 1L5525B1 1L506 A 22 1L5525A1 1L506 A 23 1L5500V1 1L507 A 24 1L5500U1 1L507 A 25 1L5500T1 1L507 A 26 1L5500S1 1L507 A 27 1L5500R1 1L507 A 28 1L5500P1 1L507 A 29 1L5500N1 1L507 A 30 1L5500M1 1L507 A 31 1L5500L1 1L507 A 32 1L5500K1 1L507 A 33 1L5500J1 1L507 A 34 1L5500H1 1L507 A 35 1L5500G1 1L507 A 36 1L5500F1 1L507 A 37 1L5500E1 1L507 A 38 1L555JA1 1L507 A 39 1L665JA1 1L607 A 40 1L6601A2 1L607 A 41 1L6611F3 1L607 A 42 1L6611G3 1L607 A 43 1L6611H3 1L607 A 44 1L6611J3 1L607 A 45 1L6611K3 1L609 A 46 1L6611L3 1L609 A 47 1L6611M3 1L609 A 48 1L6628A1 1L609 A 49 1L6628B1 1L609 A 50 1L6628C1 1L609 | 1.5
1 | RIS | 1RISC0340 | IN | IN | OUT | NO | 12 | 1.5 | A | PVC | PVC | 1000V dc | FDR, TDR and V&T | 4RO (FDR & TDR) and 2RO (V&T) | NO | ALSTHOM | IMS | 107 | 0 | 107 | 1RIS010UB | 1RIS021VP | A 01 1L5544P5 1L505 A 01 1L5544P5 1L505 A 02 1L5544N5 1L505 A 03 1L5544M5 1L505 A 04 1L5544L5 1L505 A 05 1L5544K5 1L505 A 06 1L5544J5 1L505 A 07 1L5544H5 1L505 A 08 1L5544G5 1L505 A 09 1L5544F5 1L505 A 10 1L5544E5 1L505 A 11 1L5544D5 1L505 A 12 1L5544C5 1L505 A 13 1L5544B5 1L505 A 14 1L5525J2 1L505 A 15 1L5525H2 1L505 A 16 1L55JJA4 1L505 A 17 1L44JJB4 1L404 A 18 1L44JJA4 1L404 A 19 1L33JJA4 1L304 A 20 1L22JJA4 1L204 A 21 1L11JJA4 1L105 A 22 1L1100L4 1L105 A 23 1L1100K4 1L105 A 24 1L1100J4 1L105 A 25 1L1100H4 1L105 A 26 1L1100G4 1L105 A 27 1L1100F4 1L101 A 27 1L1100F4 1L113 A 28 1L1100E4 1L101 A 29 1L1100D4 1L101 A 29 1L1100D4 1L102 A 30 1L1100C4 1L102 A 30 1L1100C4 1L103 A 30 1L1100C4 1L104 A 31 1L1100B4 1L104 A 32 1W1100B4 1W130 A 33 1W1100A4 1W130 | 1.5
1 | RIS | 1RISC0341 | IN | IN | OUT | NO | 12 | 1.5 | A | PVC | PVC | 1000V dc | FDR, TDR and V&T | 4RO (FDR & TDR) and 2RO (V&T) | NO | ALSTHOM | EMS | 174 | 0 | 174 | 1RIS011UB | 1RIS005CR | A 01 1L5544P5 1L505 A 01 1L5544P5 1L505 A 02 1L5544N5 1L505 A 03 1L5544M5 1L505 A 04 1L5544L4 1L505 A 05 1L5544K4 1L505 A 06 1L5544J4 1L505 A 07 1L5544H5 1L505 A 08 1L5544G5 1L505 A 09 1L5544F5 1L505 A 10 1L5544E5 1L505 A 11 1L5544D5 1L505 A 12 1L5544C5 1L505 A 13 1L5544B5 1L505 A 14 1L5525J2 1L505 A 15 1L5525H2 1L505 A 16 1L55JJA4 1L505 A 17 1L44JJB4 1L404 A 18 1L44JJA4 1L404 A 19 1L33JJA4 1L304 A 20 1L22JJA4 1L204 A 21 1L11JJA4 1L105 A 22 1L1100L4 1L105 A 23 1L1100M4 1L105 A 24 1L1100N4 1L109 A 25 1L11A6A2 1L109 A 26 1L00A6A3 1L016 A 27 1L0024B5 1L016 A 28 1L0024A5 1L016 A 29 1N0024A5 1N081 A 30 1N1103A5 1N181 A 31 1N11Z2A5 1N181 A 32 1N00Z2A5 1N081 A 33 1N0022A2 1N081 A 34 1K0001A2 1K014 A 35 1K0001B2 1K014 A 36 1K0001C2 1K014 A 37 1K0001D2 1K014 A 38 1K0001E2 1K014 A 39 1K1104A3 1K117 | 1.5
1 | RIS | 1RISC0342 | IN | IN | OUT | NO | 12 | 1.5 | A | PVC | PVC | 1000V dc | FDR, TDR and V&T | 4RO (FDR & TDR) and 2RO (V&T) | NO | ALSTHOM | IMS | 35 | 18 | 35 | 1RIS005CR | 1RIS051VP | A 01 1K1104B2 1K117 A 01 1K1104B2 1K117 A 02 1K1104A2 1K117 A 03 1K0001E2 1K014 A 04 1K00A0A2 1K014 A 05 1K0006A1 1K017 A 06 1K0006B1 1K017 A 07 1K0006C1 1K017 | 1.5
1 | RIS | 1RISC0343 | IN | IN | OUT | NO | 9 | 1.5 | NA | PVC | PVC | 1000V dc | FDR, TDR and V&T | 4RO (FDR & TDR) and 2RO (V&T) | NO | ALSTHOM | EMS | 65 | 0 | 65 | 1RIS011UB | 1RIS019TL | A 01 1L5544P5 1L505 A 01 1L5544P5 1L505 A 02 1L5544N5 1L505 A 03 1L5544M5 1L505 A 04 1L5544L4 1L505 A 05 1L5544K4 1L505 A 06 1L5544J5 1L505 A 07 1L5544H5 1L505 A 08 1L5544G5 1L505 A 09 1L5544F5 1L505 A 10 1L5544E5 1L505 A 11 1L5544D5 1L505 A 12 1L5544C5 1L505 A 13 1L5544B5 1L505 A 14 1L5525J1 1L505 A 15 1L5525H1 1L505 A 16 1L5525G1 1L505 A 17 1L5525F1 1L506 A 18 1L5525E1 1L506 A 19 1L5525D1 1L506 A 20 1L5525C1 1L506 A 21 1L5525B1 1L506 A 22 1L5525A1 1L506 A 23 1L5500V1 1L507 A 24 1L5500U1 1L507 A 25 1L5500T1 1L507 A 26 1L5500S1 1L507 A 27 1L5500R1 1L507 A 28 1L5500P1 1L507 A 29 1L5500N1 1L507 A 30 1L5500M1 1L507 A 31 1L5500L1 1L507 A 32 1L5500K1 1L507 A 33 1L5500J1 1L507 A 34 1L5500H1 1L507 A 35 1L5500G1 1L507 A 36 1L5500F1 1L507 A 37 1L5500E1 1L507 A 38 1L555JA1 1L507 A 39 1L665JA1 1L607 A 40 1L6601A2 1L607 A 41 1L6611F3 1L607 A 42 1L6611G3 1L607 A 43 1L6611H3 1L607 A 44 1L6611J3 1L607 A 45 1L6611K3 1L609 A 46 1L6611L3 1L609 A 47 1L6611M3 1L609 A 48 1L6628A1 1L609 A 49 1L6628B1 1L609 A 50 1L6628C1 1L609 | 1.5
1 | RIS | 1RISC0344 | IN | IN | OUT | NO | 4 | 1.5 | NA | PVC | PVC | 1000V dc | FDR, TDR and V&T | 4RO (FDR & TDR) and 2RO (V&T) | NO | ALSTHOM | EMS | 59 | 0 | 59 | 1RIS010UB | 1RIS510LA | A 01 1L5535K1 1L505 A 01 1L5535K1 1L505 A 02 1L5535J1 1L505 A 03 1L5535H1 1L505 A 04 1L5542P4 1L505 A 05 1L5542N4 1L505 A 06 1L5542M4 1L505 A 07 1L5542L4 1L505 A 08 1L5542K4 1L505 A 09 1L5542J4 1L505 A 10 1L5542H1 1L505 A 11 1L5542G1 1L505 A 12 1L5542F1 1L505 A 13 1L5542E1 1L505 A 14 1L5542D1 1L505 A 15 1L5542C1 1L505 A 16 1L5542B1 1L505 A 17 1L5542A1 1L505 A 18 1L55JJB1 1L505 A 19 1L66JJA1 1L601 A 20 1L6631D2 1L601 A 20 1L6631D2 1L605 A 21 1L6631C2 1L605 A 22 1L6631B2 1L605 A 23 1L6631A2 1L605 A 24 1L6606S2 1L607 A 25 1L6608A1 1L607 A 26 1L6608B1 1L607 A 27 1L6608C1 1L607 A 28 1L6615A1 1L607 A 29 1L6615B1 1L609 A 30 1L6615C1 1L609 A 31 1L6615D1 1L609 A 32 1L6628K1 1L609 A 33 1L6628J1 1L609 A 34 1L6628H1 1L609 A 35 1L6628G1 1L609 A 36 1L6628F1 1L609 A 37 1L6628E1 1L609 A 38 1L6628D1 1L609 A 39 1L6628C1 1L609 | 1.5
1 | RIS | 1RISC0345 | IN | IN | OUT | NO | 12 | 1.5 | A | PVC | PVC | 1000V dc | FDR, TDR and V&T | 4RO (FDR & TDR) and 2RO (V&T) | NO | ALSTHOM | IMS | 20 | 8 | 20 | 1RIS005CR | 1RIS063VP | F1RIS C0345 A OR 12 1.5 A 1K117 K117 51CA 1RIS 005CR 1K117 K117 51Z 1RIS 063VP 20 | 1.5
1 | RIS | 1RISC0346 | IN | IN | OUT | NO | 9 | 1.5 | NA | PVC | PVC | 1000V dc | FDR, TDR and V&T | 4RO (FDR & TDR) and 2RO (V&T) | NO | ALSTHOM | EMS | 65 | 0 | 65 | 1RIS011UB | 1KSCT14 | A 01 1L5544P5 1L505 A 01 1L5544P5 1L505 A 02 1L5544N5 1L505 A 03 1L5544M5 1L505 A 04 1L5544L4 1L505 A 05 1L5544K4 1L505 A 06 1L5544J5 1L505 A 07 1L5544H5 1L505 A 08 1L5544G5 1L505 A 09 1L5544F5 1L505 A 10 1L5544E5 1L505 A 11 1L5544D5 1L505 A 12 1L5544C5 1L505 A 13 1L5544B5 1L505 A 14 1L5525J1 1L505 A 15 1L5525H1 1L505 A 16 1L5525G1 1L505 A 17 1L5525F1 1L506 A 18 1L5525E1 1L506 A 19 1L5525D1 1L506 A 20 1L5525C1 1L506 A 21 1L5525B1 1L506 A 22 1L5525A1 1L506 A 23 1L5500V1 1L507 A 24 1L5500U1 1L507 A 25 1L5500T1 1L507 A 26 1L5500S1 1L507 A 27 1L5500R1 1L507 A 28 1L5500P1 1L507 A 29 1L5500N1 1L507 A 30 1L5500M1 1L507 A 31 1L5500L1 1L507 A 32 1L5500K1 1L507 A 33 1L5500J1 1L507 A 34 1L5500H1 1L507 A 35 1L5500G1 1L507 A 36 1L5500F1 1L507 A 37 1L5500E1 1L507 A 38 1L555JA1 1L507 A 39 1L665JA1 1L607 A 40 1L6601A2 1L607 A 41 1L6611F3 1L607 A 42 1L6611G3 1L607 A 43 1L6611H3 1L607 A 44 1L6611J3 1L607 A 45 1L6611K3 1L609 A 46 1L6611L3 1L609 A 47 1L6611M3 1L609 A 48 1L6628A1 1L609 A 49 1L6628B1 1L609 A 50 1L6628C1 1L609 | 1.5
1 | RIS | 1RISC0347 | IN | IN | OUT | NO | 4 | 1.5 | NA | PVC | PVC | 1000V dc | FDR, TDR and V&T | 4RO (FDR & TDR) and 2RO (V&T) | NO | ALSTHOM | IMS | 16 | 0 | 16 | 1RIS014UB | 1RPA650AR | A 01 1L5544P2 1L505 A 01 1L5544P2 1L505 A 02 1L5544N2 1L505 A 03 1L5544M1 1L505 A 04 1L5544L4 1L505 A 05 1L5544K4 1L505 A 06 1L5544J4 1L505 A 07 1L5544H4 1L505 A 08 1L5544G4 1L505 A 09 1L5544F4 1L505 A 10 1L5528J1 1L505 A 11 1L5528H1 1L505 | 1.5
1 | RIS | 1RISC0348 | IN | IN | OUT | NO | 9 | 1.5 | NA | PVC | PVC | 1000V dc | FDR, TDR and V&T | 4RO (FDR & TDR) and 2RO (V&T) | NO | ALSTHOM | EMS | 58 | 0 | 58 | 1RIS012UB | 1RIS051TL | A 01 1L5544P2 1L505 A 01 1L5544P2 1L505 A 02 1L5534J1 1L505 A 03 1L5534H1 1L505 A 04 1L5542N4 1L505 A 05 1L5542M4 1L505 A 06 1L5542L4 1L505 A 07 1L5542K4 1L505 A 08 1L5542J4 1L505 A 09 1L5542H1 1L505 A 10 1L5542G1 1L505 A 11 1L5542F1 1L505 A 12 1L5542E1 1L505 A 13 1L5542D1 1L505 A 14 1L5542C1 1L505 A 15 1L5542B1 1L505 A 16 1L5542A1 1L505 A 17 1L55JJB1 1L505 A 18 1L66JJA1 1L601 A 19 1L6631D2 1L601 A 19 1L6631D2 1L605 A 20 1L6631C2 1L605 A 21 1L6631B2 1L605 A 22 1L6631A2 1L605 A 23 1L6606S2 1L607 A 24 1L6608A1 1L607 A 25 1L6608B1 1L607 A 26 1L6608C1 1L607 A 27 1L6615A1 1L607 A 28 1L6615B1 1L609 A 29 1L6615C1 1L609 A 30 1L6615D1 1L609 A 31 1L6628K1 1L609 A 32 1L6628J1 1L609 A 33 1L6628H1 1L609 A 34 1L6628G1 1L609 A 35 1L6628F1 1L609 A 36 1L6628E1 1L609 A 37 1L6628D1 1L609 A 38 1L6628C1 1L609 | 1.5
1 | RIS | 1RISC0349 | IN | IN | IN | NO | 12 | 1.5 | ADR (A) | PVC | EPR | 1000V dc | FDR, TDR and V&T | 4RO (FDR & TDR) and 2RO (V&T) | NO | ALSTHOM | IMS | 42 | 0 | 42 | A1924 | 1RIS002VP | A 01 1R3329A1 1R310 A 01 1R3329A1 1R310 A 02 1R332XA1 1R310 A 03 1R3328A1 1R310 A 04 1R3303D5 1R310 A 05 1R3303C5 1R310 A 06 1R3303B5 1R310 A 07 1R3303A5 1R310 A 07 1R3303A5 1R320 A 08 1R3301E2 1R320 A 09 1R332AA2 1R320 A 10 1R222AA2 1R220 A 11 1R1117A2 1R121 A 11 1R1117A2 1R122 | 1.5
1 | RIS | 1RISC0350 | IN | IN | OUT | NO | 4 | 1.5 | NA | PVC | PVC | 1000V dc | FDR, TDR and V&T | 4RO (FDR & TDR) and 2RO (V&T) | NO | ALSTHOM | EMS | 58 | 0 | 58 | 1RIS012UB | 1RIS551LA | A 01 1L5544P2 1L505 A 01 1L5544P2 1L505 A 02 1L5534J1 1L505 A 03 1L5534H1 1L505 A 04 1L5542N4 1L505 A 05 1L5542M4 1L505 A 06 1L5542L4 1L505 A 07 1L5542K4 1L505 A 08 1L5542J4 1L505 A 09 1L5542H1 1L505 A 10 1L5542G1 1L505 A 11 1L5542F1 1L505 A 12 1L5542E1 1L505 A 13 1L5542D1 1L505 A 14 1L5542C1 1L505 A 15 1L5542B1 1L505 A 16 1L5542A1 1L505 A 17 1L55JJB1 1L505 A 18 1L66JJA1 1L601 A 19 1L6631D2 1L601 A 19 1L6631D2 1L605 A 20 1L6631C2 1L605 A 21 1L6631B2 1L605 A 22 1L6631A2 1L605 A 23 1L6606S2 1L607 A 24 1L6608A1 1L607 A 25 1L6608B1 1L607 A 26 1L6608C1 1L607 A 27 1L6615A1 1L607 A 28 1L6615B1 1L609 A 29 1L6615C1 1L609 A 30 1L6615D1 1L609 A 31 1L6628K1 1L609 A 32 1L6628J1 1L609 A 33 1L6628H1 1L609 A 34 1L6628G1 1L609 A 35 1L6628F1 1L609 A 36 1L6628E1 1L609 A 37 1L6628D1 1L609 A 38 1L6628C1 1L609 | 1.5
1 | RIS | 1RISC0351 | IN | IN | OUT | NO | 4 | 1.5 | NA | PVC | PVC | 1000V dc | FDR, TDR and V&T | 4RO (FDR & TDR) and 2RO (V&T) | NO | ALSTHOM | IMS | 16 | 0 | 16 | 1RIS012UB | 1RPA650AR | A 01 1L5544P2 1L505 A 01 1L5544P2 1L505 A 02 1L5544N2 1L505 A 03 1L5544M1 1L505 A 04 1L5544L4 1L505 A 05 1L5544K4 1L505 A 06 1L5544J4 1L505 A 07 1L5544H4 1L505 A 08 1L5544G4 1L505 A 09 1L5544F4 1L505 A 10 1L5528J1 1L505 A 11 1L5528H1 1L505 | 1.5
1 | RIS | 1RISC0352 | IN | IN | OUT | NO | 12 | 1.5 | A | PVC | PVC | 1000V dc | FDR, TDR and V&T | 4RO (FDR & TDR) and 2RO (V&T) | NO | ALSTHOM | EMS | 87 | 0 | 87 | 1RIS012UB | A2530 | A 01 1L5544P2 1L505 A 01 1L5544P2 1L505 A 02 1L5544N2 1L505 A 03 1L5544M1 1L505 A 04 1L5544L2 1L505 A 05 1L5544K2 1L505 A 06 1L5544J2 1L505 A 07 1L5544H1 1L505 A 08 1L5544G1 1L505 A 09 1L5544F1 1L505 A 10 1L5544E1 1L505 A 11 1L5544D1 1L505 A 12 1L5544C1 1L505 A 13 1L5544B1 1L505 A 14 1L5525J2 1L505 A 15 1L5525H2 1L505 A 16 1L55JJA4 1L505 A 17 1L44JJB4 1L404 A 18 1L4404H2 1L404 A 19 1L4404G2 1L404 A 20 1L4404F2 1L404 A 21 1L4404E2 1L404 A 22 1L4408A3 1L404 A 23 1L4408B3 1L404 A 24 1L4408C3 1L405 A 25 1L4408D3 1L405 A 26 1L4408E3 1L405 A 27 1W4408F3 1W401 A 28 1W4408G3 1W401 A 29 1W4480A2 1W401 A 30 1W4480B2 1W401 A 31 1W4480C2 1W401 A 32 1W44M0A4 1W401 A 33 1W33M0B4 1W301 A 34 1W3323A3 1W301 A 34 1W3323A3 1W330 A 35 1W3320C6 1W330 A 36 1W3320B6 1W330 A 37 1W3320A6 1W330 A 38 1W33RDA1 1W330 | 1.5
1 | RIS | 1RISC0353 | IN | IN | OUT | NO | 12 | 1.5 | A | PVC | PVC | 1000V dc | FDR, TDR and V&T | 4RO (FDR & TDR) and 2RO (V&T) | NO | ALSTHOM | IMS | 31 | 0 | 31 | A2530 | 1RIS009VZ | A 01 1R3329A1 1R310 A 01 1R3329A1 1R310 A 02 1R332XA1 1R310 A 03 1R3328A1 1R310 A 04 1R3303D4 1R310 A 05 1R3327A4 1R310 A 06 1R3327B4 1R310 A 07 1R3327C4 1R310 A 08 1R3327D4 1R310 A 09 1R3327E4 1R310 A 10 1R3321A2 1R310 A 11 1R330AA2 1R310 A 12 1R220AA2 1R210 | 1.5
1 | RIS | 1RISC0354 | IN | IN | OUT | NO | 4 | 1.5 | NA | PVC | PVC | 1000V dc | FDR, TDR and V&T | 4RO (FDR & TDR) and 2RO (V&T) | NO | ALSTHOM | EMS | 64 | 0 | 64 | 1RIS012UB | 1RIS500LA | A 01 1L5544P2 1L505 A 01 1L5544P2 1L505 A 02 1L5544N2 1L505 A 03 1L5544M1 1L505 A 04 1L5544L2 1L505 A 05 1L5544K2 1L505 A 06 1L5544J2 1L505 A 07 1L5544H1 1L505 A 08 1L5544G1 1L505 A 09 1L5544F1 1L505 A 10 1L5544E1 1L505 A 11 1L5544D1 1L505 A 12 1L5544C1 1L505 A 13 1L5544B1 1L505 A 14 1L5525J1 1L505 A 15 1L5525H1 1L505 A 16 1L5525G1 1L505 A 17 1L5525F1 1L506 A 18 1L5525E1 1L506 A 19 1L5525D1 1L506 A 20 1L5525C1 1L506 A 21 1L5525B1 1L506 A 22 1L5525A1 1L506 A 23 1L5500V1 1L507 A 24 1L5500U1 1L507 A 25 1L5500T1 1L507 A 26 1L5500S1 1L507 A 27 1L5500R1 1L507 A 28 1L5500P1 1L507 A 29 1L5500N1 1L507 A 30 1L5500M1 1L507 A 31 1L5500L1 1L507 A 32 1L5500K1 1L507 A 33 1L5500J1 1L507 A 34 1L5500H1 1L507 A 35 1L5500G1 1L507 A 36 1L5500F1 1L507 A 37 1L5500E1 1L507 A 38 1L555JA1 1L507 A 39 1L665JA1 1L607 A 40 1L6601A2 1L607 A 41 1L6611F3 1L607 A 42 1L6611G3 1L607 A 43 1L6611H3 1L607 A 44 1L6611J3 1L607 A 45 1L6611K3 1L609 A 46 1L6611L3 1L609 A 47 1L6611M3 1L609 A 48 1L6628A1 1L609 A 49 1L6628B1 1L609 | 1.5
1 | RIS | 1RISC0355 | IN | IN | OUT | NO | 9 | 1.5 | NA | PVC | PVC | 1000V dc | FDR, TDR and V&T | 4RO (FDR & TDR) and 2RO (V&T) | NO | ALSTHOM | EMS | 58 | 0 | 58 | 1RIS013UB | 1RIS017TL | A 01 1L5544P2 1L505 A 01 1L5544P2 1L505 A 02 1L5534J1 1L505 A 03 1L5534H1 1L505 A 04 1L5542N4 1L505 A 05 1L5542M4 1L505 A 06 1L5542L4 1L505 A 07 1L5542K4 1L505 A 08 1L5542J4 1L505 A 09 1L5542H1 1L505 A 10 1L5542G1 1L505 A 11 1L5542F1 1L505 A 12 1L5542E1 1L505 A 13 1L5542D1 1L505 A 14 1L5542C1 1L505 A 15 1L5542B1 1L505 A 16 1L5542A1 1L505 A 17 1L55JJB1 1L505 A 18 1L66JJA1 1L601 A 19 1L6631D2 1L601 A 19 1L6631D2 1L605 A 20 1L6631C2 1L605 A 21 1L6631B2 1L605 A 22 1L6631A2 1L605 A 23 1L6606S2 1L607 A 24 1L6608A1 1L607 A 25 1L6608B1 1L607 A 26 1L6608C1 1L607 A 27 1L6615A1 1L607 A 28 1L6615B1 1L609 A 29 1L6615C1 1L609 A 30 1L6615D1 1L609 A 31 1L6628K1 1L609 A 32 1L6628J1 1L609 A 33 1L6628H1 1L609 A 34 1L6628G1 1L609 A 35 1L6628F1 1L609 A 36 1L6628E1 1L609 A 37 1L6628D1 1L609 A 38 1L6628C1 1L609 | 1.5
1 | RIS | 1RISC0357 | IN | IN | OUT | NO | 12 | 1.5 | A | PVC | PVC | 1000V dc | FDR, TDR and V&T | 4RO (FDR & TDR) and 2RO (V&T) | NO | ALSTHOM | IMS | 20 | 8 | 20 | 1RIS006CR | 1RIS061VP | F1RIS C0357 A OR 12 1.5 A 1K117 K117 50CA 1RIS 006CR 1K117 K117 50Z 1RIS 061VP 20 | 1.5
1 | RIS | 1RISC0358 | IN | IN | OUT | NO | 9 | 1.5 | NA | PVC | PVC | 1000V dc | FDR, TDR and V&T | 4RO (FDR & TDR) and 2RO (V&T) | NO | ALSTHOM | EMS | 58 | 0 | 58 | 1RIS013UB | 1KSCT14 | A 01 1L5544P2 1L505 A 01 1L5544P2 1L505 A 02 1L5534J1 1L505 A 03 1L5534H1 1L505 A 04 1L5542N4 1L505 A 05 1L5542M4 1L505 A 06 1L5542L4 1L505 A 07 1L5542K4 1L505 A 08 1L5542J4 1L505 A 09 1L5542H1 1L505 A 10 1L5542G1 1L505 A 11 1L5542F1 1L505 A 12 1L5542E1 1L505 A 13 1L5542D1 1L505 A 14 1L5542C1 1L505 A 15 1L5542B1 1L505 A 16 1L5542A1 1L505 A 17 1L55JJB1 1L505 A 18 1L66JJA1 1L601 A 19 1L6631D2 1L601 A 19 1L6631D2 1L605 A 20 1L6631C2 1L605 A 21 1L6631B2 1L605 A 22 1L6631A2 1L605 A 23 1L6606S2 1L607 A 24 1L6608A1 1L607 A 25 1L6608B1 1L607 A 26 1L6608C1 1L607 A 27 1L6615A1 1L607 A 28 1L6615B1 1L609 A 29 1L6615C1 1L609 A 30 1L6615D1 1L609 A 31 1L6628K2 1L609 A 32 1L6628J2 1L609 A 33 1L6628H2 1L609 A 34 1L6628G2 1L609 A 35 1L6628F2 1L609 A 36 1L6628E2 1L609 A 37 1L6628D2 1L609 A 38 1L6628C2 1L609 | 1.5
1 | RIS | 1RISC0359 | IN | IN | OUT | NO | 9 | 1.5 | NA | PVC | PVC | 1000V dc | FDR, TDR and V&T | 4RO (FDR & TDR) and 2RO (V&T) | NO | ALSTHOM | EMS | 58 | 0 | 58 | 1RIS013UB | 1RIS021TL | A 01 1L5544P2 1L505 A 01 1L5544P2 1L505 A 02 1L5534J1 1L505 A 03 1L5534H1 1L505 A 04 1L5542N4 1L505 A 05 1L5542M4 1L505 A 06 1L5542L4 1L505 A 07 1L5542K4 1L505 A 08 1L5542J4 1L505 A 09 1L5542H1 1L505 A 10 1L5542G1 1L505 A 11 1L5542F1 1L505 A 12 1L5542E1 1L505 A 13 1L5542D1 1L505 A 14 1L5542C1 1L505 A 15 1L5542B1 1L505 A 16 1L5542A1 1L505 A 17 1L55JJB1 1L505 A 18 1L66JJA1 1L601 A 19 1L6631D2 1L601 A 19 1L6631D2 1L605 A 20 1L6631C2 1L605 A 21 1L6631B2 1L605 A 22 1L6631A2 1L605 A 23 1L6606S2 1L607 A 24 1L6608A1 1L607 A 25 1L6608B1 1L607 A 26 1L6608C1 1L607 A 27 1L6615A1 1L607 A 28 1L6615B1 1L609 A 29 1L6615C1 1L609 A 30 1L6615D1 1L609 A 31 1L6628K2 1L609 A 32 1L6628J2 1L609 A 33 1L6628H2 1L609 A 34 1L6628G2 1L609 A 35 1L6628F2 1L609 A 36 1L6628E2 1L609 A 37 1L6628D2 1L609 A 38 1L6628C2 1L609 | 1.5
1 | RIS | 1RISC0360 | IN | IN | OUT | NO | 9 | 1.5 | NA | PVC | PVC | 1000V dc | FDR, TDR and V&T | 4RO (FDR & TDR) and 2RO (V&T) | NO | ALSTHOM | EMS | 57 | 0 | 57 | 1RIS006UB | 1RIS001TL | A 01 1L5535K1 1L505 A 01 1L5535K1 1L505 A 02 1L5535J1 1L505 A 03 1L5535H1 1L505 A 04 1L5542P4 1L505 A 05 1L5542N4 1L505 A 06 1L5542M4 1L505 A 07 1L5542L4 1L505 A 08 1L5542K4 1L505 A 09 1L5542J4 1L505 A 10 1L5542H1 1L505 A 11 1L5542G1 1L505 A 12 1L5542F1 1L505 A 13 1L5542E1 1L505 A 14 1L5542D1 1L505 A 15 1L5542C1 1L505 A 16 1L5542B1 1L505 A 17 1L5542A1 1L505 A 18 1L55JJB1 1L505 A 19 1L66JJA1 1L601 A 20 1L6631D2 1L601 A 20 1L6631D2 1L605 A 21 1L6631C2 1L605 A 22 1L6631B2 1L605 A 23 1L6631A2 1L605 A 24 1L6606S2 1L607 A 25 1L6608A1 1L607 A 26 1L6608B1 1L607 A 27 1L6608C1 1L607 A 28 1L6615A1 1L607 A 29 1L6615B1 1L609 A 30 1L6615C1 1L609 A 31 1L6615D1 1L609 A 32 1L6628K1 1L609 A 33 1L6628J1 1L609 A 34 1L6628H1 1L609 A 35 1L6628G1 1L609 A 36 1L6628F1 1L609 A 37 1L6628E1 1L609 A 38 1L6628D1 1L609 | 1.5
1 | RIS | 1RISC0361 | IN | IN | OUT | NO | 12 | 1.5 | A | PVC | PVC | 1000V dc | FDR, TDR and V&T | 4RO (FDR & TDR) and 2RO (V&T) | NO | ALSTHOM | IMS | 214 | 0 | 214 | 1RIS013UB | 1RIS075VB | A 01 1L5544P2 1L505 A 01 1L5544P2 1L505 A 02 1L5544N2 1L505 A 03 1L5544M1 1L505 A 04 1L5544L2 1L505 A 05 1L5544K2 1L505 A 06 1L5544J2 1L505 A 07 1L5544H1 1L505 A 08 1L5544G1 1L505 A 09 1L5544F1 1L505 A 10 1L5544E1 1L505 A 11 1L5544D1 1L505 A 12 1L5544C1 1L505 A 13 1L5544B1 1L505 A 14 1L5525J2 1L505 A 15 1L5525H2 1L505 A 16 1L5525G2 1L505 A 17 1L5525F2 1L506 A 18 1L5525E2 1L506 A 19 1L5525D2 1L506 A 20 1L5525C2 1L506 A 21 1L5525B2 1L506 A 22 1L5525A2 1L506 A 23 1L5500V2 1L507 A 24 1L5500U2 1L507 A 25 1L5500T2 1L507 A 26 1L5500S2 1L507 A 27 1L5500R2 1L507 A 28 1L5500P2 1L507 A 29 1L5500N2 1L507 A 30 1L5500M2 1L507 A 31 1L5500L2 1L507 A 32 1L5500K2 1L507 A 33 1L5500J2 1L507 A 34 1L5500H2 1L507 A 35 1L5500G2 1L507 A 36 1L553JA4 1L507 A 37 1L443JB4 1L406 A 38 1L443JA4 1L406 A 39 1L333JA4 1L306 A 40 1L223JA4 1L204 A 41 1L113JA4 1L109 A 42 1L1100R4 1L109 A 43 1L1100P4 1L109 A 44 1L1100N4 1L109 A 45 1L11A6A2 1L109 A 46 1L00A6A3 1L016 A 47 1L0024B5 1L016 A 48 1L0024A5 1L016 A 49 1N0024A5 1N081 A 50 1N1103A5 1N181 A 51 1N11Z2A5 1N181 A 52 1N00Z2A5 1N081 A 53 1N0022A2 1N081 A 54 1K0001A2 1K014 A 55 1K0001B2 1K014 A 56 1K0001C2 1K014 A 57 1K0001D2 1K014 A 58 1K0001E2 1K014 A 59 1K1104A2 1K117 A 60 1K1104B2 1K117 A 61 1K1106A3 1K112 A 62 1K1106B3 1K112 A 63 1K11B0A3 1K112 A 64 1K00B0A1 1K012 A 65 1K0007A1 1K012 | 1.5
1 | RIS | 1RISC0362 | IN | IN | OUT | NO | 12 | 1.5 | A | PVC | PVC | 1000V dc | FDR, TDR and V&T | 4RO (FDR & TDR) and 2RO (V&T) | NO | ALSTHOM | EMS | 178 | 0 | 178 | 1RIS013UB | 1RIS006CR | A 01 1L5544P5 1L505 A 01 1L5544P5 1L505 A 02 1L5544N5 1L505 A 03 1L5544M5 1L505 A 04 1L5544L5 1L505 A 05 1L5544K5 1L505 A 06 1L5544J5 1L505 A 07 1L5544H5 1L505 A 08 1L5544G5 1L505 A 09 1L5544F5 1L505 A 10 1L5544E5 1L505 A 11 1L5544D5 1L505 A 12 1L5544C5 1L505 A 13 1L5544B5 1L505 A 14 1L5525J1 1L505 A 15 1L5525H1 1L505 A 16 1L55JJA2 1L505 A 17 1L44JJB2 1L404 A 18 1L44JJA2 1L404 A 19 1L33JJA2 1L304 A 20 1L22JJA2 1L204 A 21 1L11JJA2 1L105 A 22 1L1100L4 1L105 A 23 1L1100M4 1L105 A 24 1L1100N4 1L109 A 25 1L11A6A2 1L109 A 26 1L00A6A3 1L016 A 27 1L0024B5 1L016 A 28 1L0024A5 1L016 A 29 1N0024A5 1N081 A 30 1N1103A5 1N181 A 31 1N11Z2A5 1N181 A 32 1N00Z2A5 1N081 A 33 1N0022A2 1N081 A 34 1K0001A2 1K014 A 35 1K0001B2 1K014 A 36 1K0001C2 1K014 A 37 1K0001D2 1K014 A 38 1K0001E2 1K014 A 39 1K1104A2 1K117 A 40 1K1104B2 1K117 | 1.5
1 | RIS | 1RISC0363 | IN | IN | OUT | NO | 9 | 1.5 | NA | PVC | PVC | 1000V dc | FDR, TDR and V&T | 4RO (FDR & TDR) and 2RO (V&T) | NO | ALSTHOM | EMS | 58 | 0 | 58 | 1RIS014UB | 1RIS022TL | A 01 1L5544P2 1L505 A 01 1L5544P2 1L505 A 02 1L5534J1 1L505 A 03 1L5534H1 1L505 A 04 1L5542N4 1L505 A 05 1L5542M4 1L505 A 06 1L5542L4 1L505 A 07 1L5542K4 1L505 A 08 1L5542J4 1L505 A 09 1L5542H1 1L505 A 10 1L5542G1 1L505 A 11 1L5542F1 1L505 A 12 1L5542E1 1L505 A 13 1L5542D1 1L505 A 14 1L5542C1 1L505 A 15 1L5542B1 1L505 A 16 1L5542A1 1L505 A 17 1L55JJB1 1L505 A 18 1L66JJA1 1L601 A 19 1L6631D2 1L601 A 19 1L6631D2 1L605 A 20 1L6631C2 1L605 A 21 1L6631B2 1L605 A 22 1L6631A2 1L605 A 23 1L6606S2 1L607 A 24 1L6608A1 1L607 A 25 1L6608B1 1L607 A 26 1L6608C1 1L607 A 27 1L6615A1 1L607 A 28 1L6615B1 1L609 A 29 1L6615C1 1L609 A 30 1L6615D1 1L609 A 31 1L6628K2 1L609 A 32 1L6628J2 1L609 A 33 1L6628H2 1L609 A 34 1L6628G2 1L609 A 35 1L6628F2 1L609 A 36 1L6628E2 1L609 A 37 1L6628D2 1L609 A 38 1L6628C2 1L609 | 1.5
1 | RIS | 1RISC0364 | IN | IN | OUT | NO | 9 | 1.5 | NA | PVC | PVC | 1000V dc | FDR, TDR and V&T | 4RO (FDR & TDR) and 2RO (V&T) | NO | ALSTHOM | EMS | 58 | 0 | 58 | 1RIS013UB | 1KSCT14 | A 01 1L5544P2 1L505 A 01 1L5544P2 1L505 A 02 1L5534J1 1L505 A 03 1L5534H1 1L505 A 04 1L5542N4 1L505 A 05 1L5542M4 1L505 A 06 1L5542L4 1L505 A 07 1L5542K4 1L505 A 08 1L5542J4 1L505 A 09 1L5542H1 1L505 A 10 1L5542G1 1L505 A 11 1L5542F1 1L505 A 12 1L5542E1 1L505 A 13 1L5542D1 1L505 A 14 1L5542C1 1L505 A 15 1L5542B1 1L505 A 16 1L5542A1 1L505 A 17 1L55JJB1 1L505 A 18 1L66JJA1 1L601 A 19 1L6631D2 1L601 A 19 1L6631D2 1L605 A 20 1L6631C2 1L605 A 21 1L6631B2 1L605 A 22 1L6631A2 1L605 A 23 1L6606S2 1L607 A 24 1L6608A1 1L607 A 25 1L6608B1 1L607 A 26 1L6608C1 1L607 A 27 1L6615A1 1L607 A 28 1L6615B1 1L609 A 29 1L6615C1 1L609 A 30 1L6615D1 1L609 A 31 1L6628K2 1L609 A 32 1L6628J2 1L609 A 33 1L6628H2 1L609 A 34 1L6628G2 1L609 A 35 1L6628F2 1L609 A 36 1L6628E2 1L609 A 37 1L6628D2 1L609 A 38 1L6628C2 1L609 | 1.5
1 | RIS | 1RISC0365 | IN | IN | OUT | NO | 12 | 1.5 | A | PVC | PVC | 1000V dc | FDR, TDR and V&T | 4RO (FDR & TDR) and 2RO (V&T) | NO | ALSTHOM | IMS | 37 | 14 | 37 | 1RIS006CR | 1RIS077VP | A 01 1K1104D2 1K117 A 01 1K1104D2 1K117 A 02 1K1104C2 1K117 A 03 1K1106A3 1K112 A 04 1K1106B3 1K112 A 05 1K11B0A3 1K112 A 06 1K00B0A1 1K012 A 07 1K0007A1 1K012 | 1.5
1 | RIS | 1RISC0366 | IN | IN | OUT | NO | 4 | 1.5 | NA | PVC | PVC | 1000V dc | FDR, TDR and V&T | 4RO (FDR & TDR) and 2RO (V&T) | NO | ALSTHOM | EMS | 58 | 0 | 58 | 1RIS014UB | 1RIS522LA | A 01 1L5544P2 1L505 A 01 1L5544P2 1L505 A 02 1L5534J1 1L505 A 03 1L5534H1 1L505 A 04 1L5542N4 1L505 A 05 1L5542M4 1L505 A 06 1L5542L4 1L505 A 07 1L5542K4 1L505 A 08 1L5542J4 1L505 A 09 1L5542H1 1L505 A 10 1L5542G1 1L505 A 11 1L5542F1 1L505 A 12 1L5542E1 1L505 A 13 1L5542D1 1L505 A 14 1L5542C1 1L505 A 15 1L5542B1 1L505 A 16 1L5542A1 1L505 A 17 1L55JJB1 1L505 A 18 1L66JJA1 1L601 A 19 1L6631D2 1L601 A 19 1L6631D2 1L605 A 20 1L6631C2 1L605 A 21 1L6631B2 1L605 A 22 1L6631A2 1L605 A 23 1L6606S2 1L607 A 24 1L6608A1 1L607 A 25 1L6608B1 1L607 A 26 1L6608C1 1L607 A 27 1L6615A1 1L607 A 28 1L6615B1 1L609 A 29 1L6615C1 1L609 A 30 1L6615D1 1L609 A 31 1L6628K2 1L609 A 32 1L6628J2 1L609 A 33 1L6628H2 1L609 A 34 1L6628G2 1L609 A 35 1L6628F2 1L609 A 36 1L6628E2 1L609 A 37 1L6628D2 1L609 A 38 1L6628C2 1L609 | 1.5
1 | RIS | 1RISC0367 | IN | IN | OUT | NO | 9 | 1.5 | NA | PVC | PVC | 1000V dc | FDR, TDR and V&T | 4RO (FDR & TDR) and 2RO (V&T) | NO | ALSTHOM | EMS | 58 | 0 | 58 | 1RIS015UB | 1RIS043TL | A 01 1L5534K1 1L505 A 01 1L5534K1 1L505 A 02 1L5534J1 1L505 A 03 1L5534H1 1L505 A 04 1L5542N4 1L505 A 05 1L5542M4 1L505 A 06 1L5542L4 1L505 A 07 1L5542K4 1L505 A 08 1L5542J4 1L505 A 09 1L5542H1 1L505 A 10 1L5542G1 1L505 A 11 1L5542F1 1L505 A 12 1L5542E1 1L505 A 13 1L5542D1 1L505 A 14 1L5542C1 1L505 A 15 1L5542B1 1L505 A 16 1L5542A1 1L505 A 17 1L55JJB1 1L505 A 18 1L66JJA1 1L601 A 19 1L6631D2 1L601 A 19 1L6631D2 1L605 A 20 1L6631C2 1L605 A 21 1L6631B2 1L605 A 22 1L6631A2 1L605 A 23 1L6606S2 1L607 A 24 1L6608A1 1L607 A 25 1L6608B1 1L607 A 26 1L6608C1 1L607 A 27 1L6615A1 1L607 A 28 1L6615B1 1L609 A 29 1L6615C1 1L609 A 30 1L6615D1 1L609 A 31 1L6628K2 1L609 A 32 1L6628J2 1L609 A 33 1L6628H2 1L609 A 34 1L6628G2 1L609 A 35 1L6628F2 1L609 A 36 1L6628E2 1L609 A 37 1L6628D2 1L609 A 38 1L6628C2 1L609 | 1.5
1 | RIS | 1RISC0368 | IN | IN | OUT | NO | 12 | 1.5 | A | PVC | PVC | 1000V dc | FDR, TDR and V&T | 4RO (FDR & TDR) and 2RO (V&T) | NO | ALSTHOM | IMS | 105 | 0 | 105 | 1RIS015UB | 1RIS206VP | A 01 1L5534K1 1L505 A 01 1L5534K1 1L505 A 02 1L5534J1 1L505 A 03 1L5543N4 1L505 A 04 1L5543M4 1L505 A 05 1L5543L4 1L505 A 06 1L5543K4 1L505 A 07 1L5543J4 1L505 A 08 1L5543H1 1L505 A 09 1L5543G1 1L505 A 10 1L5543F1 1L505 A 11 1L5543E1 1L505 A 12 1L5543D1 1L505 A 13 1L5543C1 1L505 A 14 1L5543B1 1L505 A 15 1L5543A1 1L505 A 16 1L55JHA3 1L505 A 17 1L44JHB3 1L404 A 18 1L4414A2 1L404 A 19 1L4404H2 1L404 A 20 1L4404G2 1L404 A 21 1L4404F2 1L404 A 22 1L4404E2 1L404 A 23 1L4408A3 1L404 A 24 1L4408B3 1L404 A 25 1L4408C3 1L405 A 26 1L4408D3 1L405 A 27 1L4408E3 1L405 A 28 1W4408F3 1W401 A 29 1W4408G3 1W401 A 30 1W4480A2 1W401 A 31 1W4480B2 1W401 A 32 1W4480C2 1W401 A 33 1W44M0A4 1W401 A 34 1W33M0B4 1W301 A 35 1W3323A3 1W301 A 35 1W3323A3 1W330 A 36 1W3320C6 1W330 A 37 1W3320B6 1W330 A 38 1W3320A6 1W330 A 39 1W3396A1 1W325 A 39 1W3396A1 1W330 A 40 1N3307A1 1N3A11 A 41 1N3305B2 1N3A11 | 1.5
1 | RIS | 1RISC0369 | IN | IN | OUT | NO | 4 | 1.5 | NA | PVC | PVC | 1000V dc | FDR, TDR and V&T | 4RO (FDR & TDR) and 2RO (V&T) | NO | ALSTHOM | EMS | 58 | 0 | 58 | 1RIS015UB | 1RIS543LA | A 01 1L5534K1 1L505 A 01 1L5534K1 1L505 A 02 1L5534J1 1L505 A 03 1L5534H1 1L505 A 04 1L5542N4 1L505 A 05 1L5542M4 1L505 A 06 1L5542L4 1L505 A 07 1L5542K4 1L505 A 08 1L5542J4 1L505 A 09 1L5542H1 1L505 A 10 1L5542G1 1L505 A 11 1L5542F1 1L505 A 12 1L5542E1 1L505 A 13 1L5542D1 1L505 A 14 1L5542C1 1L505 A 15 1L5542B1 1L505 A 16 1L5542A1 1L505 A 17 1L55JJB1 1L505 A 18 1L66JJA1 1L601 A 19 1L6631D2 1L601 A 19 1L6631D2 1L605 A 20 1L6631C2 1L605 A 21 1L6631B2 1L605 A 22 1L6631A2 1L605 A 23 1L6606S2 1L607 A 24 1L6608A1 1L607 A 25 1L6608B1 1L607 A 26 1L6608C1 1L607 A 27 1L6615A1 1L607 A 28 1L6615B1 1L609 A 29 1L6615C1 1L609 A 30 1L6615D1 1L609 A 31 1L6628K2 1L609 A 32 1L6628J2 1L609 A 33 1L6628H2 1L609 A 34 1L6628G2 1L609 A 35 1L6628F2 1L609 A 36 1L6628E2 1L609 A 37 1L6628D2 1L609 A 38 1L6628C2 1L609 | 1.5
1 | RIS | 1RISC0370 | IN | IN | OUT | NO | 2 | 1.5 | NA | PVC | PVC | 1000V dc | FDR, TDR and V&T | 4RO (FDR & TDR) and 2RO (V&T) | NO | ALSTHOM | IMS | 16 | 0 | 16 | 1RIS015UB | 1RPA650AR | A 01 1L5534K1 1L505 A 01 1L5534K1 1L505 A 02 1L5534J1 1L505 A 03 1L5543N4 1L505 A 04 1L5543M4 1L505 A 05 1L5543L4 1L505 A 06 1L5543K4 1L505 A 07 1L5543J4 1L505 A 08 1L5543H4 1L505 A 09 1L5543G4 1L505 A 10 1L5543F4 1L505 A 11 1L5543E4 1L505 | 1.5
1 | RIS | 1RISC0371 | IN | IN | OUT | NO | 9 | 1.5 | NA | PVC | PVC | 1000V dc | FDR, TDR and V&T | 4RO (FDR & TDR) and 2RO (V&T) | NO | ALSTHOM | EMS | 59 | 0 | 59 | 1RIS015UB | 1RIS006TL | A 01 1L5534K1 1L505 A 01 1L5534K1 1L505 A 02 1L5534J1 1L505 A 03 1L5534H1 1L505 A 04 1L5542N4 1L505 A 05 1L5542M4 1L505 A 06 1L5542L4 1L505 A 07 1L5542K4 1L505 A 08 1L5542J4 1L505 A 09 1L5542H1 1L505 A 10 1L5542G1 1L505 A 11 1L5542F1 1L505 A 12 1L5542E1 1L505 A 13 1L5542D1 1L505 A 14 1L5542C1 1L505 A 15 1L5542B1 1L505 A 16 1L5542A1 1L505 A 17 1L55JJB1 1L505 A 18 1L66JJA1 1L601 A 19 1L6631D2 1L601 A 19 1L6631D2 1L605 A 20 1L6631C2 1L605 A 21 1L6631B2 1L605 A 22 1L6631A2 1L605 A 23 1L6606S2 1L607 A 24 1L6608A1 1L607 A 25 1L6608B1 1L607 A 26 1L6608C1 1L607 A 27 1L6615A1 1L607 A 28 1L6615B1 1L609 A 29 1L6615C1 1L609 A 30 1L6615D1 1L609 A 31 1L6628K2 1L609 A 32 1L6628J2 1L609 A 33 1L6628H2 1L609 A 34 1L6628G2 1L609 A 35 1L6628F2 1L609 A 36 1L6628E2 1L609 A 37 1L6628D2 1L609 A 38 1L6628C2 1L609 A 39 1L6628B2 1L609 | 1.5
1 | RIS | 1RISC0372 | IN | IN | OUT | NO | 12 | 1.5 | A | PVC | PVC | 1000V dc | FDR, TDR and V&T | 4RO (FDR & TDR) and 2RO (V&T) | NO | ALSTHOM | EMS | 83 | 0 | 83 | 1RIS015UB | C0110 | A 01 1L5534K1 1L505 A 01 1L5534K1 1L505 A 02 1L5534J1 1L505 A 03 1L5543N4 1L505 A 04 1L5543M4 1L505 A 05 1L5543L4 1L505 A 06 1L5543K4 1L505 A 07 1L5543J4 1L505 A 08 1L5543H1 1L505 A 09 1L5543G1 1L505 A 10 1L5543F1 1L505 A 11 1L5543E1 1L505 A 12 1L5543D1 1L505 A 13 1L5543C1 1L505 A 14 1L5543B1 1L505 A 15 1L5543A1 1L505 A 16 1L55JHA3 1L505 A 17 1L44JHB3 1L404 A 18 1L4414A2 1L404 A 19 1L4404H2 1L404 A 20 1L4404G2 1L404 A 21 1L4404F2 1L404 A 22 1L4404E2 1L404 A 23 1L4408A3 1L404 A 24 1L4408B3 1L404 A 25 1L4408C3 1L405 A 26 1L4408D3 1L405 A 27 1L4408E3 1L405 A 28 1W4408F3 1W401 A 29 1W4408G3 1W401 A 30 1W4480A2 1W401 A 31 1W4480B2 1W401 A 32 1W4480C2 1W401 A 33 1W44M0A4 1W401 A 34 1W33M0B4 1W301 A 35 1W3323A3 1W301 A 35 1W3323A3 1W330 A 36 1W3320C6 1W330 A 37 1W3320B6 1W330 A 38 1W3320A6 1W330 A 39 1W33RDA1 1W330 | 1.5
1 | RIS | 1RISC0373 | IN | IN | OUT | NO | 12 | 1.5 | A | PVC | PVC | 1000V dc | FDR, TDR and V&T | 4RO (FDR & TDR) and 2RO (V&T) | NO | ALSTHOM | IMS | 53 | 0 | 53 | C0110 | 1RIS014VZ | A 01 1R3329A1 1R310 A 01 1R3329A1 1R310 A 02 1R332XA1 1R310 A 03 1R3328A1 1R310 A 04 1R3303D4 1R310 A 05 1R3327A4 1R310 A 06 1R3327B4 1R310 A 07 1R3327C4 1R310 A 08 1R3327D4 1R310 A 09 1R3327E4 1R310 A 10 1R3327F4 1R310 A 11 1R3327G4 1R310 A 12 1R3327H4 1R310 A 13 1R3327J4 1R310 A 14 1R3327K4 1R310 A 15 1R3327L4 1R310 A 16 1R3327M4 1R310 A 17 1R3327N4 1R310 A 17 1R3327N4 1R330 A 18 1R3327P4 1R330 A 19 1R3333A2 1R330 A 20 1R331AA2 1R330 A 21 1R221AA2 1R230 | 1.5
1 | RIS | 1RISC0374 | IN | IN | OUT | NO | 9 | 1.5 | NA | PVC | PVC | 1000V dc | FDR, TDR and V&T | 4RO (FDR & TDR) and 2RO (V&T) | NO | ALSTHOM | EMS | 56 | 0 | 56 | 1RIS016UB | 1RIS029TL | A 01 1L5534K1 1L505 A 01 1L5534K1 1L505 A 02 1L5534J1 1L505 A 03 1L5534H1 1L505 A 04 1L5542N4 1L505 A 05 1L5542M4 1L505 A 06 1L5542L4 1L505 A 07 1L5542K4 1L505 A 08 1L5542J4 1L505 A 09 1L5542H1 1L505 A 10 1L5542G1 1L505 A 11 1L5542F1 1L505 A 12 1L5542E1 1L505 A 13 1L5542D1 1L505 A 14 1L5542C1 1L505 A 15 1L5542B1 1L505 A 16 1L5542A1 1L505 A 17 1L55JJB1 1L505 A 18 1L66JJA1 1L601 A 19 1L6631D2 1L601 A 19 1L6631D2 1L605 A 20 1L6631C2 1L605 A 21 1L6631B2 1L605 A 22 1L6631A2 1L605 A 23 1L6606S2 1L607 A 24 1L6608A1 1L607 A 25 1L6608B1 1L607 A 26 1L6608C1 1L607 A 27 1L6615A1 1L607 A 28 1L6615B1 1L609 A 29 1L6615C1 1L609 A 30 1L6615D1 1L609 A 31 1L6628K2 1L609 A 32 1L6628J2 1L609 A 33 1L6628H2 1L609 A 34 1L6628G2 1L609 A 35 1L6628F2 1L609 A 36 1L6628E2 1L609 A 37 1L6628D2 1L609 | 1.5
1 | RIS | 1RISC0375 | IN | IN | OUT | NO | 9 | 1.5 | NA | PVC | PVC | 1000V dc | FDR, TDR and V&T | 4RO (FDR & TDR) and 2RO (V&T) | NO | ALSTHOM | EMS | 56 | 0 | 56 | 1RIS016UB | 1RIS032TL | A 01 1L5534K1 1L505 A 01 1L5534K1 1L505 A 02 1L5534J1 1L505 A 03 1L5534H1 1L505 A 04 1L5542N4 1L505 A 05 1L5542M4 1L505 A 06 1L5542L4 1L505 A 07 1L5542K4 1L505 A 08 1L5542J4 1L505 A 09 1L5542H1 1L505 A 10 1L5542G1 1L505 A 11 1L5542F1 1L505 A 12 1L5542E1 1L505 A 13 1L5542D1 1L505 A 14 1L5542C1 1L505 A 15 1L5542B1 1L505 A 16 1L5542A1 1L505 A 17 1L55JJB1 1L505 A 18 1L66JJA1 1L601 A 19 1L6631D2 1L601 A 19 1L6631D2 1L605 A 20 1L6631C2 1L605 A 21 1L6631B2 1L605 A 22 1L6631A2 1L605 A 23 1L6606S2 1L607 A 24 1L6608A1 1L607 A 25 1L6608B1 1L607 A 26 1L6608C1 1L607 A 27 1L6615A1 1L607 A 28 1L6615B1 1L609 A 29 1L6615C1 1L609 A 30 1L6615D1 1L609 A 31 1L6628K2 1L609 A 32 1L6628J2 1L609 A 33 1L6628H2 1L609 A 34 1L6628G2 1L609 A 35 1L6628F2 1L609 A 36 1L6628E2 1L609 A 37 1L6628D2 1L609 | 1.5
1 | RIS | 1RISC0376 | IN | IN | OUT | NO | 9 | 1.5 | NA | PVC | PVC | 1000V dc | FDR, TDR and V&T | 4RO (FDR & TDR) and 2RO (V&T) | NO | ALSTHOM | EMS | 56 | 0 | 56 | 1RIS017UB | 1RIS039TL | A 01 1L5534K1 1L505 A 01 1L5534K1 1L505 A 02 1L5534J1 1L505 A 03 1L5534H1 1L505 A 04 1L5542N4 1L505 A 05 1L5542M4 1L505 A 06 1L5542L4 1L505 A 07 1L5542K4 1L505 A 08 1L5542J4 1L505 A 09 1L5542H1 1L505 A 10 1L5542G1 1L505 A 11 1L5542F1 1L505 A 12 1L5542E1 1L505 A 13 1L5542D1 1L505 A 14 1L5542C1 1L505 A 15 1L5542B1 1L505 A 16 1L5542A1 1L505 A 17 1L55JJB1 1L505 A 18 1L66JJA1 1L601 A 19 1L6631D2 1L601 A 19 1L6631D2 1L605 A 20 1L6631C2 1L605 A 21 1L6631B2 1L605 A 22 1L6631A2 1L605 A 23 1L6606S2 1L607 A 24 1L6608A1 1L607 A 25 1L6608B1 1L607 A 26 1L6608C1 1L607 A 27 1L6615A1 1L607 A 28 1L6615B1 1L609 A 29 1L6615C1 1L609 A 30 1L6615D1 1L609 A 31 1L6628K2 1L609 A 32 1L6628J2 1L609 A 33 1L6628H2 1L609 A 34 1L6628G2 1L609 A 35 1L6628F2 1L609 A 36 1L6628E2 1L609 A 37 1L6628D2 1L609 | 1.5
1 | RIS | 1RISC0377 | IN | IN | OUT | NO | 37 | 1.5 | A | PVC | PVC | 1000V dc | FDR, TDR and V&T | 4RO (FDR & TDR) and 2RO (V&T) | NO | ALSTHOM | EMS | 83 | 0 | 83 | 1RIS016UB | D0130 | A 01 1L5534K1 1L505 A 01 1L5534K1 1L505 A 02 1L5534J1 1L505 A 03 1L5543N4 1L505 A 04 1L5543M4 1L505 A 05 1L5543L4 1L505 A 06 1L5543K4 1L505 A 07 1L5543J4 1L505 A 08 1L5543H1 1L505 A 09 1L5543G1 1L505 A 10 1L5543F1 1L505 A 11 1L5543E1 1L505 A 12 1L5543D1 1L505 A 13 1L5543C1 1L505 A 14 1L5543B1 1L505 A 15 1L5543A1 1L505 A 16 1L55JHA3 1L505 A 17 1L44JHB3 1L404 A 18 1L4414A2 1L404 A 19 1L4404H2 1L404 A 20 1L4404G2 1L404 A 21 1L4404F2 1L404 A 22 1L4404E2 1L404 A 23 1L4408A3 1L404 A 24 1L4408B3 1L404 A 25 1L4408C3 1L405 A 26 1L4408D3 1L405 A 27 1L4408E3 1L405 A 28 1W4408F3 1W401 A 29 1W4408G3 1W401 A 30 1W4480A2 1W401 A 31 1W4480B2 1W401 A 32 1W4480C2 1W401 A 33 1W44M0A4 1W401 A 34 1W33M0B4 1W301 A 35 1W3323A3 1W301 A 35 1W3323A3 1W330 A 36 1W3320C6 1W330 A 37 1W3320B6 1W330 A 38 1W3320A6 1W330 A 39 1W33RDA1 1W330 | 1.5
1 | RIS | 1RISC0378 | IN | IN | OUT | NO | 37 | 1.5 | A | PVC | PVC | 1000V dc | FDR, TDR and V&T | 4RO (FDR & TDR) and 2RO (V&T) | NO | ALSTHOM | IMS | 65 | 0 | 65 | D0130 | 1RIS001CR | A 01 1R3329A1 1R310 A 01 1R3329A1 1R310 A 02 1R332XA1 1R310 A 03 1R3328A1 1R310 A 04 1R3303D4 1R310 A 05 1R3327A4 1R310 A 06 1R3327B4 1R310 A 07 1R3327C4 1R310 A 08 1R3327D4 1R310 A 09 1R3327E4 1R310 A 10 1R3327F4 1R310 A 11 1R3327G4 1R310 A 12 1R3327H4 1R310 A 13 1R3327J4 1R310 A 14 1R3327K4 1R310 A 15 1R3327L4 1R310 A 16 1R3327M4 1R310 A 17 1R3327N4 1R310 A 17 1R3327N4 1R330 A 18 1R3327P4 1R330 A 19 1R3333A2 1R330 A 20 1R331AA2 1R330 A 21 1R221AA2 1R230 A 22 1R1114C2 1R147 A 23 1R1114B2 1R147 A 24 1R1114A2 1R147 | 1.5
1 | RIS | 1RISC0379 | IN | IN | OUT | NO | 12 | 1.5 | A | PVC | PVC | 1000V dc | FDR, TDR and V&T | 4RO (FDR & TDR) and 2RO (V&T) | NO | ALSTHOM | IMS | 20 | 5 | 20 | 1RIS001CR | 1RIS138VB | F1RIS C0379 A OR 12 1.5 A 1R111 R111 48U 1RIS 001CR 1R111 R111 48U 1RIS 138VB 20 | 1.5
1 | RIS | 1RISC0380 | IN | IN | OUT | NO | 12 | 1.5 | A | PVC | PVC | 1000V dc | FDR, TDR and V&T | 4RO (FDR & TDR) and 2RO (V&T) | NO | ALSTHOM | IMS | 20 | 9 | 20 | 1RIS001CR | 1RIS113VP | F1RIS C0380 A OR 12 1.5 A 1R111 R111 48U 1RIS 001CR 1R111 R111 49U 1RIS 113VP 20 | 1.5
1 | RIS | 1RISC0381 | IN | IN | OUT | NO | 12 | 1.5 | A | PVC | PVC | 1000V dc | FDR, TDR and V&T | 4RO (FDR & TDR) and 2RO (V&T) | NO | ALSTHOM | IMS | 20 | 8 | 20 | 1RIS001CR | 1RIS119VP | F1RIS C0381 A OR 12 1.5 A 1R111 R111 48U 1RIS 001CR 1R111 R111 49U 1RIS 119VP 20 | 1.5
1 | RIS | 1RISC0382 | IN | IN | OUT | NO | 9 | 1.5 | NA | PVC | PVC | 1000V dc | FDR, TDR and V&T | 4RO (FDR & TDR) and 2RO (V&T) | NO | ALSTHOM | EMS | 63 | 0 | 63 | 1RIS025UB | 1RIS044TL | A 01 1L5544M1 1L505 A 01 1L5544M1 1L505 A 02 1L5544L2 1L505 A 03 1L5544K2 1L505 A 04 1L5544J2 1L505 A 05 1L5544H1 1L505 A 06 1L5544G1 1L505 A 07 1L5544F1 1L505 A 08 1L5544E1 1L505 A 09 1L5544D1 1L505 A 10 1L5544C1 1L505 A 11 1L5544B1 1L505 A 12 1L5525J1 1L505 A 13 1L5525H1 1L505 A 14 1L5525G1 1L505 A 15 1L5525F1 1L506 A 16 1L5525E1 1L506 A 17 1L5525D1 1L506 A 18 1L5525C1 1L506 A 19 1L5525B1 1L506 A 20 1L5525A1 1L506 A 21 1L5500V1 1L507 A 22 1L5500U1 1L507 A 23 1L5500T1 1L507 A 24 1L5500S1 1L507 A 25 1L5500R1 1L507 A 26 1L5500P1 1L507 A 27 1L5500N1 1L507 A 28 1L5500M1 1L507 A 29 1L5500L1 1L507 A 30 1L5500K1 1L507 A 31 1L5500J1 1L507 A 32 1L5500H1 1L507 A 33 1L5500G1 1L507 A 34 1L5500F1 1L507 A 35 1L5500E1 1L507 A 36 1L555JA1 1L507 A 37 1L665JA1 1L607 A 38 1L6601A2 1L607 A 39 1L6611F3 1L607 A 40 1L6611G3 1L607 A 41 1L6611H3 1L607 A 42 1L6611J3 1L607 A 43 1L6611K3 1L609 A 44 1L6611L3 1L609 A 45 1L6611M3 1L609 A 46 1L6628A1 1L609 A 47 1L6628B1 1L609 A 48 1L6628C1 1L609 | 1.5
1 | RIS | 1RISC0383 | IN | IN | OUT | NO | 12 | 1.5 | A | PVC | PVC | 1000V dc | FDR, TDR and V&T | 4RO (FDR & TDR) and 2RO (V&T) | NO | ALSTHOM | IMS | 106 | 0 | 106 | 1RIS025UB | 1RIS208VP | A 01 1L5544M1 1L505 A 01 1L5544M1 1L505 A 02 1L5544L2 1L505 A 03 1L5544K2 1L505 A 04 1L5544J2 1L505 A 05 1L5544H1 1L505 A 06 1L5544G1 1L505 A 07 1L5544F1 1L505 A 08 1L5544E1 1L505 A 09 1L5544D1 1L505 A 10 1L5544C1 1L505 A 11 1L5544B1 1L505 A 12 1L5525J2 1L505 A 13 1L5525H2 1L505 A 14 1L55JJA4 1L505 A 15 1L44JJB4 1L404 A 16 1L4404H2 1L404 A 17 1L4404G2 1L404 A 18 1L4404F2 1L404 A 19 1L4404E2 1L404 A 20 1L4408A3 1L404 A 21 1L4408B3 1L404 A 22 1L4408C3 1L405 A 23 1L4408D3 1L405 A 24 1L4408E3 1L405 A 25 1W4408F3 1W401 A 26 1W4408G3 1W401 A 27 1W4480A2 1W401 A 28 1W4480B2 1W401 A 29 1W4480C2 1W401 A 30 1W44M0A4 1W401 A 31 1W33M0B4 1W301 A 32 1W3323A3 1W301 A 32 1W3323A3 1W330 A 33 1W3320C6 1W330 A 34 1W3320B6 1W330 A 35 1W3320A6 1W330 A 36 1W3396A1 1W325 A 36 1W3396A1 1W330 A 37 1N3307A1 1N3A11 A 38 1N3305B2 1N3A11 | 1.5
1 | RIS | 1RISC0384 | IN | IN | OUT | NO | 4 | 1.5 | NA | PVC | PVC | 1000V dc | FDR, TDR and V&T | 4RO (FDR & TDR) and 2RO (V&T) | NO | ALSTHOM | EMS | 63 | 0 | 63 | 1RIS025UB | 1RIS544LA | A 01 1L5544M1 1L505 A 01 1L5544M1 1L505 A 02 1L5544L2 1L505 A 03 1L5544K2 1L505 A 04 1L5544J2 1L505 A 05 1L5544H1 1L505 A 06 1L5544G1 1L505 A 07 1L5544F1 1L505 A 08 1L5544E1 1L505 A 09 1L5544D1 1L505 A 10 1L5544C1 1L505 A 11 1L5544B1 1L505 A 12 1L5525J1 1L505 A 13 1L5525H1 1L505 A 14 1L5525G1 1L505 A 15 1L5525F1 1L506 A 16 1L5525E1 1L506 A 17 1L5525D1 1L506 A 18 1L5525C1 1L506 A 19 1L5525B1 1L506 A 20 1L5525A1 1L506 A 21 1L5500V1 1L507 A 22 1L5500U1 1L507 A 23 1L5500T1 1L507 A 24 1L5500S1 1L507 A 25 1L5500R1 1L507 A 26 1L5500P1 1L507 A 27 1L5500N1 1L507 A 28 1L5500M1 1L507 A 29 1L5500L1 1L507 A 30 1L5500K1 1L507 A 31 1L5500J1 1L507 A 32 1L5500H1 1L507 A 33 1L5500G1 1L507 A 34 1L5500F1 1L507 A 35 1L5500E1 1L507 A 36 1L555JA1 1L507 A 37 1L665JA1 1L607 A 38 1L6601A2 1L607 A 39 1L6611F3 1L607 A 40 1L6611G3 1L607 A 41 1L6611H3 1L607 A 42 1L6611J3 1L607 A 43 1L6611K3 1L609 A 44 1L6611L3 1L609 A 45 1L6611M3 1L609 A 46 1L6628A1 1L609 A 47 1L6628B1 1L609 A 48 1L6628C1 1L609 | 1.5
1 | RIS | 1RISC0385 | IN | IN | OUT | NO | 2 | 1.5 | NA | PVC | PVC | 1000V dc | FDR, TDR and V&T | 4RO (FDR & TDR) and 2RO (V&T) | NO | ALSTHOM | IMS | 14 | 0 | 14 | 1RIS025UB | 1RPA650AR | A 01 1L5544M1 1L505 A 01 1L5544M1 1L505 A 02 1L5544L4 1L505 A 03 1L5544K4 1L505 A 04 1L5544J4 1L505 A 05 1L5544H4 1L505 A 06 1L5544G4 1L505 A 07 1L5544F4 1L505 A 08 1L5528J1 1L505 A 09 1L5528H1 1L505 | 1.5
1 | RIS | 1RISC0386 | IN | IN | OUT | NO | 9 | 1.5 | NA | PVC | PVC | 1000V dc | FDR, TDR and V&T | 4RO (FDR & TDR) and 2RO (V&T) | NO | ALSTHOM | EMS | 63 | 0 | 63 | 1RIS025UB | 1RIS007TL | A 01 1L5544M1 1L505 A 01 1L5544M1 1L505 A 02 1L5544L2 1L505 A 03 1L5544K2 1L505 A 04 1L5544J2 1L505 A 05 1L5544H1 1L505 A 06 1L5544G1 1L505 A 07 1L5544F1 1L505 A 08 1L5544E1 1L505 A 09 1L5544D1 1L505 A 10 1L5544C1 1L505 A 11 1L5544B1 1L505 A 12 1L5525J1 1L505 A 13 1L5525H1 1L505 A 14 1L5525G1 1L505 A 15 1L5525F1 1L506 A 16 1L5525E1 1L506 A 17 1L5525D1 1L506 A 18 1L5525C1 1L506 A 19 1L5525B1 1L506 A 20 1L5525A1 1L506 A 21 1L5500V1 1L507 A 22 1L5500U1 1L507 A 23 1L5500T1 1L507 A 24 1L5500S1 1L507 A 25 1L5500R1 1L507 A 26 1L5500P1 1L507 A 27 1L5500N1 1L507 A 28 1L5500M1 1L507 A 29 1L5500L1 1L507 A 30 1L5500K1 1L507 A 31 1L5500J1 1L507 A 32 1L5500H1 1L507 A 33 1L5500G1 1L507 A 34 1L5500F1 1L507 A 35 1L5500E1 1L507 A 36 1L555JA1 1L507 A 37 1L665JA1 1L607 A 38 1L6601A2 1L607 A 39 1L6611F3 1L607 A 40 1L6611G3 1L607 A 41 1L6611H3 1L607 A 42 1L6611J3 1L607 A 43 1L6611K3 1L609 A 44 1L6611L3 1L609 A 45 1L6611M3 1L609 A 46 1L6628A1 1L609 A 47 1L6628B1 1L609 | 1.5
1 | RIS | 1RISC0387 | IN | IN | OUT | NO | 12 | 1.5 | A | PVC | PVC | 1000V dc | FDR, TDR and V&T | 4RO (FDR & TDR) and 2RO (V&T) | NO | ALSTHOM | EMS | 86 | 0 | 86 | 1RIS025UB | C1120 | A 01 1L5544M5 1L505 A 01 1L5544M5 1L505 A 02 1L5544L5 1L505 A 03 1L5544K5 1L505 A 04 1L5544J5 1L505 A 05 1L5544H5 1L505 A 06 1L5544G5 1L505 A 07 1L5544F5 1L505 A 08 1L5544E5 1L505 A 09 1L5544D5 1L505 A 10 1L5544C5 1L505 A 11 1L5544B5 1L505 A 12 1L5525J1 1L505 A 13 1L5525H1 1L505 A 14 1L55JJA4 1L505 A 15 1L44JJB4 1L404 A 16 1L4404H2 1L404 A 17 1L4404G2 1L404 A 18 1L4404F2 1L404 A 19 1L4404E2 1L404 A 20 1L4408A3 1L404 A 21 1L4408B3 1L404 A 22 1L4408C3 1L405 A 23 1L4408D3 1L405 A 24 1L4408E3 1L405 A 25 1W4408F3 1W401 A 26 1W4408G3 1W401 A 27 1W4480A2 1W401 A 28 1W4480B2 1W401 A 29 1W4480C2 1W401 A 30 1W44M0A3 1W401 A 31 1W33M0B3 1W301 A 32 1W3323A3 1W301 A 32 1W3323A3 1W330 A 33 1W3320C6 1W330 A 34 1W3320B6 1W330 A 35 1W3320A6 1W330 A 36 1W33RDA1 1W330 | 1.5
1 | RIS | 1RISC0388 | IN | IN | OUT | NO | 12 | 1.5 | A | PVC | PVC | 1000V dc | FDR, TDR and V&T | 4RO (FDR & TDR) and 2RO (V&T) | NO | ALSTHOM | IMS | 42 | 0 | 42 | C1120 | 1RIS015VZ | A 01 1R3329A1 1R310 A 01 1R3329A1 1R310 A 02 1R332XA1 1R310 A 03 1R3328A1 1R310 A 04 1R3303D5 1R310 A 05 1R3303C5 1R310 A 06 1R3303B5 1R310 A 07 1R3303A5 1R310 A 07 1R3303A5 1R320 A 08 1R3301E2 1R320 A 09 1R332AA2 1R320 A 10 1R222AA2 1R220 A 11 1R1117A2 1R121 A 11 1R1117A2 1R122 | 1.5
1 | RIS | 1RISC0389 | IN | IN | OUT | NO | 9 | 1.5 | NA | PVC | PVC | 1000V dc | FDR, TDR and V&T | 4RO (FDR & TDR) and 2RO (V&T) | NO | ALSTHOM | EMS | 56 | 0 | 56 | 1RIS026UB | 1RIS030TL | A 01 1L5544M1 1L505 A 01 1L5544M1 1L505 A 02 1L5544L2 1L505 A 03 1L5544K2 1L505 A 04 1L5544J2 1L505 A 05 1L5544H1 1L505 A 06 1L5544G1 1L505 A 07 1L5544F1 1L505 A 08 1L5544E1 1L505 A 09 1L5544D1 1L505 A 10 1L5544C1 1L505 A 11 1L5544B1 1L505 A 12 1L5525J1 1L505 A 13 1L5525H1 1L505 A 14 1L5525G1 1L505 A 15 1L5525F1 1L506 A 16 1L5525E1 1L506 A 17 1L5525D1 1L506 A 18 1L55JMB1 1L506 A 19 1L66JMA1 1L605 A 20 1L6631A2 1L605 A 21 1L6606S2 1L607 A 22 1L6608A1 1L607 A 23 1L6608B1 1L607 A 24 1L6608C1 1L607 A 25 1L6615A1 1L607 A 26 1L6615B1 1L609 A 27 1L6615C1 1L609 A 28 1L6615D1 1L609 A 29 1L6628K2 1L609 A 30 1L6628J2 1L609 A 31 1L6628H2 1L609 A 32 1L6628G2 1L609 A 33 1L6628F2 1L609 A 34 1L6628E2 1L609 A 35 1L6628D2 1L609 | 1.5
1 | RIS | 1RISC0390 | IN | IN | OUT | NO | 9 | 1.5 | NA | PVC | PVC | 1000V dc | FDR, TDR and V&T | 4RO (FDR & TDR) and 2RO (V&T) | NO | ALSTHOM | EMS | 56 | 0 | 56 | 1RIS026UB | 1RIS033TL | A 01 1L5544M1 1L505 A 01 1L5544M1 1L505 A 02 1L5544L2 1L505 A 03 1L5544K2 1L505 A 04 1L5544J2 1L505 A 05 1L5544H1 1L505 A 06 1L5544G1 1L505 A 07 1L5544F1 1L505 A 08 1L5544E1 1L505 A 09 1L5544D1 1L505 A 10 1L5544C1 1L505 A 11 1L5544B1 1L505 A 12 1L5525J1 1L505 A 13 1L5525H1 1L505 A 14 1L5525G1 1L505 A 15 1L5525F1 1L506 A 16 1L5525E1 1L506 A 17 1L5525D1 1L506 A 18 1L55JMB1 1L506 A 19 1L66JMA1 1L605 A 20 1L6631A2 1L605 A 21 1L6606S2 1L607 A 22 1L6608A1 1L607 A 23 1L6608B1 1L607 A 24 1L6608C1 1L607 A 25 1L6615A1 1L607 A 26 1L6615B1 1L609 A 27 1L6615C1 1L609 A 28 1L6615D1 1L609 A 29 1L6628K2 1L609 A 30 1L6628J2 1L609 A 31 1L6628H2 1L609 A 32 1L6628G2 1L609 A 33 1L6628F2 1L609 A 34 1L6628E2 1L609 A 35 1L6628D2 1L609 | 1.5
1 | RIS | 1RISC0391 | IN | IN | OUT | NO | 9 | 1.5 | NA | PVC | PVC | 1000V dc | FDR, TDR and V&T | 4RO (FDR & TDR) and 2RO (V&T) | NO | ALSTHOM | EMS | 56 | 0 | 56 | 1RIS027UB | 1RIS040TL | A 01 1L5544M1 1L505 A 01 1L5544M1 1L505 A 02 1L5544L2 1L505 A 03 1L5544K2 1L505 A 04 1L5544J2 1L505 A 05 1L5544H1 1L505 A 06 1L5544G1 1L505 A 07 1L5544F1 1L505 A 08 1L5544E1 1L505 A 09 1L5544D1 1L505 A 10 1L5544C1 1L505 A 11 1L5544B1 1L505 A 12 1L5525J1 1L505 A 13 1L5525H1 1L505 A 14 1L5525G1 1L505 A 15 1L5525F1 1L506 A 16 1L5525E1 1L506 A 17 1L5525D1 1L506 A 18 1L55JMB1 1L506 A 19 1L66JMA1 1L605 A 20 1L6631A2 1L605 A 21 1L6606S2 1L607 A 22 1L6608A1 1L607 A 23 1L6608B1 1L607 A 24 1L6608C1 1L607 A 25 1L6615A1 1L607 A 26 1L6615B1 1L609 A 27 1L6615C1 1L609 A 28 1L6615D1 1L609 A 29 1L6628K2 1L609 A 30 1L6628J2 1L609 A 31 1L6628H2 1L609 A 32 1L6628G2 1L609 A 33 1L6628F2 1L609 A 34 1L6628E2 1L609 A 35 1L6628D2 1L609 | 1.5
1 | RIS | 1RISC0392 | IN | IN | OUT | NO | 37 | 1.5 | A | PVC | PVC | 1000V dc | FDR, TDR and V&T | 4RO (FDR & TDR) and 2RO (V&T) | NO | ALSTHOM | EMS | 86 | 0 | 86 | 1RIS026UB | E0130 | A 01 1L5544M5 1L505 A 01 1L5544M5 1L505 A 02 1L5544L5 1L505 A 03 1L5544K5 1L505 A 04 1L5544J5 1L505 A 05 1L5544H5 1L505 A 06 1L5544G5 1L505 A 07 1L5544F5 1L505 A 08 1L5544E5 1L505 A 09 1L5544D5 1L505 A 10 1L5544C5 1L505 A 11 1L5544B5 1L505 A 12 1L5525J1 1L505 A 13 1L5525H1 1L505 A 14 1L55JJA4 1L505 A 15 1L44JJB4 1L404 A 16 1L4404H2 1L404 A 17 1L4404G2 1L404 A 18 1L4404F2 1L404 A 19 1L4404E2 1L404 A 20 1L4408A3 1L404 A 21 1L4408B3 1L404 A 22 1L4408C3 1L405 A 23 1L4408D3 1L405 A 24 1L4408E3 1L405 A 25 1W4408F3 1W401 A 26 1W4408G3 1W401 A 27 1W4480A2 1W401 A 28 1W4480B2 1W401 A 29 1W4480C2 1W401 A 30 1W44M0A3 1W401 A 31 1W33M0B3 1W301 A 32 1W3323A3 1W301 A 32 1W3323A3 1W330 A 33 1W3320C6 1W330 A 34 1W3320B6 1W330 A 35 1W3320A6 1W330 A 36 1W33RDA1 1W330 | 1.5
1 | RIS | 1RISC0393 | IN | IN | OUT | NO | 37 | 1.5 | A | PVC | PVC | 1000V dc | FDR, TDR and V&T | 4RO (FDR & TDR) and 2RO (V&T) | NO | ALSTHOM | IMS | 42 | 0 | 42 | E0130 | 1RIS002CR | A 01 1R3329A1 1R310 A 01 1R3329A1 1R310 A 02 1R332XA1 1R310 A 03 1R3328A1 1R310 A 04 1R3303D5 1R310 A 05 1R3303C5 1R310 A 06 1R3303B5 1R310 A 07 1R3303A5 1R310 A 07 1R3303A5 1R320 A 08 1R3301E2 1R320 A 09 1R332AA2 1R320 A 10 1R222AA2 1R220 A 11 1R1117A2 1R121 A 11 1R1117A2 1R122 | 1.5
1 | RIS | 1RISC0394 | IN | IN | OUT | NO | 12 | 1.5 | A | PVC | PVC | 1000V dc | FDR, TDR and V&T | 4RO (FDR & TDR) and 2RO (V&T) | NO | ALSTHOM | IMS | 20 | 13 | 20 | 1RIS002CR | 1RIS139VB | F1RIS C0394 A OR 12 1.5 A 1R121 R121 52W 1RIS 002CR 1R121 R121 51V 1RIS 139VB 20 | 1.5
1 | RIS | 1RISC0395 | IN | IN | OUT | NO | 12 | 1.5 | A | PVC | PVC | 1000V dc | FDR, TDR and V&T | 4RO (FDR & TDR) and 2RO (V&T) | NO | ALSTHOM | IMS | 20 | 13 | 20 | 1RIS002CR | 1RIS114VP | F1RIS C0395 A OR 12 1.5 A 1R121 R121 52W 1RIS 002CR 1R121 R121 51V 1RIS 114VP 20 | 1.5
1 | RIS | 1RISC0396 | IN | IN | OUT | NO | 12 | 1.5 | A | PVC | PVC | 1000V dc | FDR, TDR and V&T | 4RO (FDR & TDR) and 2RO (V&T) | NO | ALSTHOM | IMS | 20 | 13 | 20 | 1RIS002CR | 1RIS120VP | F1RIS C0396 A OR 12 1.5 A 1R121 R121 52W 1RIS 002CR 1R121 R121 51V 1RIS 120VP 20 | 1.5
1 | RIS | 1RISC0397 | IN | IN | OUT | NO | 9 | 1.5 | NA | PVC | PVC | 1000V dc | FDR, TDR and V&T | 4RO (FDR & TDR) and 2RO (V&T) | NO | ALSTHOM | EMS | 56 | 0 | 56 | 1RIS030UB | 1RIS031TL | A 01 1L5544M1 1L505 A 01 1L5544M1 1L505 A 02 1L5544L2 1L505 A 03 1L5544K2 1L505 A 04 1L5544J2 1L505 A 05 1L5544H1 1L505 A 06 1L5544G1 1L505 A 07 1L5544F1 1L505 A 08 1L5544E1 1L505 A 09 1L5544D1 1L505 A 10 1L5544C1 1L505 A 11 1L5544B1 1L505 A 12 1L5525J1 1L505 A 13 1L5525H1 1L505 A 14 1L5525G1 1L505 A 15 1L5525F1 1L506 A 16 1L5525E1 1L506 A 17 1L5525D1 1L506 A 18 1L55JMB1 1L506 A 19 1L66JMA1 1L605 A 20 1L6631A2 1L605 A 21 1L6606S2 1L607 A 22 1L6608A1 1L607 A 23 1L6608B1 1L607 A 24 1L6608C1 1L607 A 25 1L6615A1 1L607 A 26 1L6615B1 1L609 A 27 1L6615C1 1L609 A 28 1L6615D1 1L609 A 29 1L6628K2 1L609 A 30 1L6628J2 1L609 A 31 1L6628H2 1L609 A 32 1L6628G2 1L609 A 33 1L6628F2 1L609 A 34 1L6628E2 1L609 A 35 1L6628D2 1L609 | 1.5
1 | RIS | 1RISC0398 | IN | IN | OUT | NO | 9 | 1.5 | NA | PVC | PVC | 1000V dc | FDR, TDR and V&T | 4RO (FDR & TDR) and 2RO (V&T) | NO | ALSTHOM | EMS | 56 | 0 | 56 | 1RIS030UB | 1RIS034TL | A 01 1L5544M1 1L505 A 01 1L5544M1 1L505 A 02 1L5544L2 1L505 A 03 1L5544K2 1L505 A 04 1L5544J2 1L505 A 05 1L5544H1 1L505 A 06 1L5544G1 1L505 A 07 1L5544F1 1L505 A 08 1L5544E1 1L505 A 09 1L5544D1 1L505 A 10 1L5544C1 1L505 A 11 1L5544B1 1L505 A 12 1L5525J1 1L505 A 13 1L5525H1 1L505 A 14 1L5525G1 1L505 A 15 1L5525F1 1L506 A 16 1L5525E1 1L506 A 17 1L5525D1 1L506 A 18 1L55JMB1 1L506 A 19 1L66JMA1 1L605 A 20 1L6631A2 1L605 A 21 1L6606S2 1L607 A 22 1L6608A1 1L607 A 23 1L6608B1 1L607 A 24 1L6608C1 1L607 A 25 1L6615A1 1L607 A 26 1L6615B1 1L609 A 27 1L6615C1 1L609 A 28 1L6615D1 1L609 A 29 1L6628K2 1L609 A 30 1L6628J2 1L609 A 31 1L6628H2 1L609 A 32 1L6628G2 1L609 A 33 1L6628F2 1L609 A 34 1L6628E2 1L609 A 35 1L6628D2 1L609 | 1.5
1 | RIS | 1RISC0399 | IN | IN | OUT | NO | 37 | 1.5 | A | PVC | PVC | 1000V dc | FDR, TDR and V&T | 4RO (FDR & TDR) and 2RO (V&T) | NO | ALSTHOM | EMS | 117 | 0 | 117 | 1RIS029UB | F0130 | A 01 1L5544M5 1L505 A 01 1L5544M5 1L505 A 02 1L5544L5 1L505 A 03 1L5544K5 1L505 A 04 1L5544J5 1L505 A 05 1L5544H5 1L505 A 06 1L5544G5 1L505 A 07 1L5544F5 1L505 A 08 1L5544E5 1L505 A 09 1L5544D5 1L505 A 10 1L5544C5 1L505 A 11 1L5544B5 1L505 A 12 1L5525J1 1L505 A 13 1L55JHA3 1L505 A 14 1L44JHB3 1L404 A 15 1L44JHA3 1L404 A 16 1L33JHA3 1L304 A 17 1L3388C2 1L304 A 18 1L3388D2 1L304 A 19 1L3307M5 1L304 A 20 1L3307L5 1L304 A 21 1L3307K5 1L304 A 22 1L3307J5 1L304 A 23 1L3307H5 1L304 A 24 1L3307G5 1L304 A 25 1L3307F5 1L304 A 26 1L3307E5 1L301 A 26 1L3307E5 1L304 A 27 1L3307D5 1L301 A 28 1L3307C5 1L301 A 29 1L3307B5 1L301 A 30 1L3307A5 1L301 A 31 1L3303D6 1L301 A 32 1W3303D6 1W301 A 33 1W3303C6 1W301 A 34 1W3303B6 1W301 A 34 1W3303B6 1W330 A 35 1W3301D4 1W330 A 36 1W3301C4 1W330 A 37 1W3301B4 1W330 A 38 1W3301A4 1W330 A 39 1W3320D6 1W330 A 40 1W3320C6 1W330 A 41 1W3320B6 1W330 A 42 1W3320A6 1W330 A 43 1W33RDA1 1W330 | 1.5
1 | RIS | 1RISC0400 | IN | IN | OUT | NO | 37 | 1.5 | A | PVC | PVC | 1000V dc | FDR, TDR and V&T | 4RO (FDR & TDR) and 2RO (V&T) | NO | ALSTHOM | IMS | 70 | 0 | 70 | F0130 | 1RIS003CR | A 01 1R3329A1 1R310 A 01 1R3329A1 1R310 A 02 1R332XA1 1R310 A 03 1R3328A1 1R310 A 04 1R3303D4 1R310 A 05 1R3327A4 1R310 A 06 1R3327B4 1R310 A 07 1R3327C4 1R310 A 08 1R3327D4 1R310 A 09 1R3327E4 1R310 A 10 1R3327F4 1R310 A 11 1R3327G4 1R310 A 12 1R3327H4 1R310 A 13 1R3327J4 1R310 A 14 1R3327K4 1R310 A 15 1R3327L4 1R310 A 16 1R3327M4 1R310 A 17 1R3327N4 1R310 A 17 1R3327N4 1R330 A 18 1R3327P4 1R330 A 19 1R3333A2 1R330 A 20 1R331AA2 1R330 A 21 1R221AA2 1R230 A 22 1R1114C2 1R147 A 23 1R1115A2 1R132 A 23 1R1115A2 1R147 | 1.5
1 | RIS | 1RISC0401 | IN | IN | OUT | NO | 12 | 1.5 | A | PVC | PVC | 1000V dc | FDR, TDR and V&T | 4RO (FDR & TDR) and 2RO (V&T) | NO | ALSTHOM | IMS | 20 | 6 | 20 | 1RIS003CR | 1RIS115VP | F1RIS C0401 A OR 12 1.5 A 1R132 R132 48X 1RIS 003CR 1R131 R131 49X 1RIS 115VP 20 | 1.5
1 | RIS | 1RISC0402 | IN | IN | OUT | NO | 12 | 1.5 | A | PVC | PVC | 1000V dc | FDR, TDR and V&T | 4RO (FDR & TDR) and 2RO (V&T) | NO | ALSTHOM | IMS | 20 | 6 | 20 | 1RIS003CR | 1RIS121VP | F1RIS C0402 A OR 12 1.5 A 1R132 R132 48X 1RIS 003CR 1R131 R131 49X 1RIS 121VP 20 | 1.5
1 | RIS | 1RISC0403 | IN | IN | OUT | NO | 12 | 1.5 | A | PVC | PVC | 1000V dc | FDR, TDR and V&T | 4RO (FDR & TDR) and 2RO (V&T) | NO | ALSTHOM | IMS | 20 | 8 | 20 | 1RIS003CR | 1RIS140VB | F1RIS C0403 A OR 12 1.5 A 1R132 R132 48X 1RIS 003CR 1R131 R131 49X 1RIS 140VB 20 | 1.5
1 | RIS | 1RISC0404 | IN | IN | OUT | NO | 9 | 1.5 | NA | PVC | PVC | 1000V dc | FDR, TDR and V&T | 4RO (FDR & TDR) and 2RO (V&T) | NO | ALSTHOM | EMS | 62 | 0 | 62 | 1RIS029UB | 1RIS008TL | A 01 1L5544M1 1L505 A 01 1L5544M1 1L505 A 02 1L5544L2 1L505 A 03 1L5544K2 1L505 A 04 1L5544J2 1L505 A 05 1L5544H1 1L505 A 06 1L5544G1 1L505 A 07 1L5544F1 1L505 A 08 1L5544E1 1L505 A 09 1L5544D1 1L505 A 10 1L5544C1 1L505 A 11 1L5544B1 1L505 A 12 1L5525J1 1L505 A 13 1L5525H1 1L505 A 14 1L5525G1 1L505 A 15 1L5525F1 1L506 A 16 1L5525E1 1L506 A 17 1L5525D1 1L506 A 18 1L5525C1 1L506 A 19 1L5525B1 1L506 A 20 1L5525A1 1L506 A 21 1L5500V1 1L507 A 22 1L5500U1 1L507 A 23 1L5500T1 1L507 A 24 1L5500S1 1L507 A 25 1L5500R1 1L507 A 26 1L5500P1 1L507 A 27 1L5500N1 1L507 A 28 1L5500M1 1L507 A 29 1L5500L1 1L507 A 30 1L5500K1 1L507 A 31 1L5500J1 1L507 A 32 1L5500H1 1L507 A 33 1L5500G1 1L507 A 34 1L5500F1 1L507 A 35 1L5500E1 1L507 A 36 1L555JA1 1L507 A 37 1L665JA1 1L607 A 38 1L6601A2 1L607 A 39 1L6611F3 1L607 A 40 1L6611G3 1L607 A 41 1L6611H3 1L607 A 42 1L6611J3 1L607 A 43 1L6611K3 1L609 A 44 1L6611L3 1L609 A 45 1L6611M3 1L609 A 46 1L6628A1 1L609 A 47 1L6628B1 1L609 | 1.5
1 | RIS | 1RISC0405 | IN | IN | OUT | NO | 12 | 1.5 | A | PVC | PVC | 1000V dc | FDR, TDR and V&T | 4RO (FDR & TDR) and 2RO (V&T) | NO | ALSTHOM | EMS | 117 | 0 | 117 | 1RIS029UB | C2130 | A 01 1L5544M5 1L505 A 01 1L5544M5 1L505 A 02 1L5544L5 1L505 A 03 1L5544K5 1L505 A 04 1L5544J5 1L505 A 05 1L5544H5 1L505 A 06 1L5544G5 1L505 A 07 1L5544F5 1L505 A 08 1L5544E5 1L505 A 09 1L5544D5 1L505 A 10 1L5544C5 1L505 A 11 1L5544B5 1L505 A 12 1L5525J1 1L505 A 13 1L55JHA3 1L505 A 14 1L44JHB3 1L404 A 15 1L44JHA3 1L404 A 16 1L33JHA3 1L304 A 17 1L3388C2 1L304 A 18 1L3388D2 1L304 A 19 1L3307M5 1L304 A 20 1L3307L5 1L304 A 21 1L3307K5 1L304 A 22 1L3307J5 1L304 A 23 1L3307H5 1L304 A 24 1L3307G5 1L304 A 25 1L3307F5 1L304 A 26 1L3307E5 1L301 A 26 1L3307E5 1L304 A 27 1L3307D5 1L301 A 28 1L3307C5 1L301 A 29 1L3307B5 1L301 A 30 1L3307A5 1L301 A 31 1L3303D6 1L301 A 32 1W3303D6 1W301 A 33 1W3303C6 1W301 A 34 1W3303B6 1W301 A 34 1W3303B6 1W330 A 35 1W3301D4 1W330 A 36 1W3301C4 1W330 A 37 1W3301B4 1W330 A 38 1W3301A4 1W330 A 39 1W3320D6 1W330 A 40 1W3320C6 1W330 A 41 1W3320B6 1W330 A 42 1W3320A6 1W330 A 43 1W33RDA1 1W330 | 1.5
1 | RIS | 1RISC0406 | IN | IN | OUT | NO | 12 | 1.5 | A | PVC | PVC | 1000V dc | FDR, TDR and V&T | 4RO (FDR & TDR) and 2RO (V&T) | NO | ALSTHOM | IMS | 75 | 0 | 75 | C2130 | 1RIS016VZ | A 01 1R3329A1 1R310 A 01 1R3329A1 1R310 A 02 1R332XA1 1R310 A 03 1R3328A1 1R310 A 04 1R3303D4 1R310 A 05 1R3327A4 1R310 A 06 1R3327B4 1R310 A 07 1R3327C4 1R310 A 08 1R3327D4 1R310 A 09 1R3327E4 1R310 A 10 1R3327F4 1R310 A 11 1R3327G4 1R310 A 12 1R3327H4 1R310 A 13 1R3327J4 1R310 A 14 1R3327K4 1R310 A 15 1R3327L4 1R310 A 16 1R3327M4 1R310 A 17 1R3327N4 1R310 A 17 1R3327N4 1R330 A 18 1R3327P4 1R330 A 19 1R3333A2 1R330 A 20 1R331AA2 1R330 A 21 1R221AA2 1R230 A 22 1R1114C2 1R147 A 23 1R1115A2 1R132 A 23 1R1115A2 1R147 | 1.5
1 | RIS | 1RISC0407 | IN | IN | OUT | NO | 12 | 1.5 | A | PVC | PVC | 1000V dc | FDR, TDR and V&T | 4RO (FDR & TDR) and 2RO (V&T) | NO | ALSTHOM | EMS | 88 | 0 | 88 | 1RIS029UB | K1823 | A 01 1L5544M1 1L505 A 01 1L5544M1 1L505 A 02 1L5544L2 1L505 A 03 1L5544K2 1L505 A 04 1L5544J2 1L505 A 05 1L5544H1 1L505 A 06 1L5544G1 1L505 A 07 1L5544F1 1L505 A 08 1L5544E1 1L505 A 09 1L5544D1 1L505 A 10 1L5544C1 1L505 A 11 1L5544B1 1L505 A 12 1L5525J2 1L505 A 13 1L55JHA3 1L505 A 14 1L44JHB3 1L404 A 15 1L44JHA3 1L404 A 16 1L33JHA3 1L304 A 17 1L3388C2 1L304 A 18 1L3388D2 1L304 A 19 1L3307M5 1L304 A 20 1L3307L5 1L304 A 21 1L3307K5 1L304 A 22 1L3307J5 1L304 A 23 1L3307H5 1L304 A 24 1L3307G5 1L304 A 25 1L3307F5 1L304 A 26 1L3307E5 1L301 A 26 1L3307E5 1L304 A 27 1L3307D5 1L301 A 28 1L3307C5 1L301 A 29 1L3307B5 1L301 A 30 1L3307A5 1L301 A 31 1L3303D6 1L301 A 32 1W3303D6 1W301 A 33 1W3303C6 1W301 A 34 1W3303B6 1W301 A 34 1W3303B6 1W330 A 35 1W3301D4 1W330 A 36 1W33R2A1 1W330 | 1.5
1 | RIS | 1RISC0408 | IN | IN | OUT | NO | 12 | 1.5 | A | PVC | PVC | 1000V dc | FDR, TDR and V&T | 4RO (FDR & TDR) and 2RO (V&T) | NO | ALSTHOM | IMS | 64 | 0 | 64 | K1823 | 1RIS042SN | A 01 1R332YA1 1R310 A 01 1R332YA1 1R310 A 02 1R330YA1 1R310 A 03 1R3326A1 1R310 A 04 1R3327M4 1R310 A 05 1R3327L4 1R310 A 06 1R3327K4 1R310 A 07 1R3327J4 1R310 A 08 1R3327H4 1R310 A 09 1R3327G4 1R310 A 10 1R3327F4 1R310 A 11 1R3327E4 1R310 A 12 1R3327D4 1R310 A 13 1R3327C4 1R310 A 14 1R3327B4 1R310 A 15 1R3327A4 1R310 A 16 1R3303D5 1R310 A 17 1R3303C5 1R310 A 18 1R3303B5 1R310 A 19 1R3303A5 1R310 A 19 1R3303A5 1R320 A 20 1R3301E2 1R320 A 21 1R332AA2 1R320 A 22 1R222AA2 1R220 | 1.5
1 | RIS | 1RISC0409 | IN | IN | OUT | NO | 9 | 1.5 | NA | PVC | PVC | 1000V dc | FDR, TDR and V&T | 4RO (FDR & TDR) and 2RO (V&T) | NO | ALSTHOM | EMS | 63 | 0 | 63 | 1RIS028UB | 1RIS004TL | A 01 1L5544M1 1L505 A 01 1L5544M1 1L505 A 02 1L5544L2 1L505 A 03 1L5544K2 1L505 A 04 1L5544J2 1L505 A 05 1L5544H1 1L505 A 06 1L5544G1 1L505 A 07 1L5544F1 1L505 A 08 1L5544E1 1L505 A 09 1L5544D1 1L505 A 10 1L5544C1 1L505 A 11 1L5544B1 1L505 A 12 1L5525J1 1L505 A 13 1L5525H1 1L505 A 14 1L5525G1 1L505 A 15 1L5525F1 1L506 A 16 1L5525E1 1L506 A 17 1L5525D1 1L506 A 18 1L5525C1 1L506 A 19 1L5525B1 1L506 A 20 1L5525A1 1L506 A 21 1L5500V1 1L507 A 22 1L5500U1 1L507 A 23 1L5500T1 1L507 A 24 1L5500S1 1L507 A 25 1L5500R1 1L507 A 26 1L5500P1 1L507 A 27 1L5500N1 1L507 A 28 1L5500M1 1L507 A 29 1L5500L1 1L507 A 30 1L5500K1 1L507 A 31 1L5500J1 1L507 A 32 1L5500H1 1L507 A 33 1L5500G1 1L507 A 34 1L5500F1 1L507 A 35 1L5500E1 1L507 A 36 1L555JA2 1L507 A 37 1L665JA2 1L607 A 38 1L6601A2 1L607 A 39 1L6611F3 1L607 A 40 1L6611G3 1L607 A 41 1L6611H3 1L607 A 42 1L6611J3 1L607 A 43 1L6611K3 1L609 A 44 1L6611L3 1L609 A 45 1L6611M3 1L609 A 46 1L6628A1 1L609 A 47 1L6628B1 1L609 A 48 1L6628C1 1L609 | 1.5
1 | RIS | 1RISC0411 | IN | IN | OUT | NO | 12 | 1.5 | A | PVC | PVC | 1000V dc | FDR, TDR and V&T | 4RO (FDR & TDR) and 2RO (V&T) | NO | ALSTHOM | IMS | 212 | 0 | 212 | 1RIS028UB | 1RIS012VP | A 01 1L5544M1 1L505 A 01 1L5544M1 1L505 A 02 1L5544L2 1L505 A 03 1L5544K2 1L505 A 04 1L5544J2 1L505 A 05 1L5544H1 1L505 A 06 1L5544G1 1L505 A 07 1L5544F1 1L505 A 08 1L5544E1 1L505 A 09 1L5544D1 1L505 A 10 1L5544C1 1L505 A 11 1L5544B1 1L505 A 12 1L5525J2 1L505 A 13 1L5525H2 1L505 A 14 1L5525G2 1L505 A 15 1L5525F2 1L506 A 16 1L5525E2 1L506 A 17 1L5525D2 1L506 A 18 1L5525C2 1L506 A 19 1L5525B2 1L506 A 20 1L5525A2 1L506 A 21 1L5500V2 1L507 A 22 1L5500U2 1L507 A 23 1L5500T2 1L507 A 24 1L5500S2 1L507 A 25 1L5500R2 1L507 A 26 1L5500P2 1L507 A 27 1L5500N2 1L507 A 28 1L5500M2 1L507 A 29 1L5500L2 1L507 A 30 1L5500K2 1L507 A 31 1L5500J2 1L507 A 32 1L5500H2 1L507 A 33 1L5500G2 1L507 A 34 1L553JA4 1L507 A 35 1L443JB4 1L406 A 36 1L443JA4 1L406 A 37 1L333JA4 1L306 A 38 1L223JA4 1L204 A 39 1L113JA4 1L109 A 40 1L1100R4 1L109 A 41 1L1100P4 1L109 A 42 1L1100N4 1L109 A 43 1L11A6A2 1L109 A 44 1L00A6A3 1L016 A 45 1L0024B5 1L016 A 46 1L0024A5 1L016 A 47 1N0024A5 1N081 A 48 1N1103A5 1N181 A 49 1N11Z2A5 1N181 A 50 1N00Z2A5 1N081 A 51 1N0022A2 1N081 A 52 1K0001A2 1K014 A 53 1K0001B2 1K014 A 54 1K0001C2 1K014 A 55 1K0001D2 1K014 A 56 1K0001E2 1K014 A 57 1K1104A2 1K117 A 58 1K1104B2 1K117 A 59 1K1106A3 1K112 A 60 1K1106B3 1K112 A 61 1K11B0A3 1K112 A 62 1K00B0A1 1K012 A 63 1K0007A1 1K012 | 1.5
1 | RIS | 1RISC0412 | IN | IN | OUT | NO | 4 | 1.5 | NA | PVC | PVC | 1000V dc | FDR, TDR and V&T | 4RO (FDR & TDR) and 2RO (V&T) | NO | ALSTHOM | EMS | 63 | 0 | 63 | 1RIS028UB | 1RIS504LA | A 01 1L5544M1 1L505 A 01 1L5544M1 1L505 A 02 1L5544L2 1L505 A 03 1L5544K2 1L505 A 04 1L5544J2 1L505 A 05 1L5544H1 1L505 A 06 1L5544G1 1L505 A 07 1L5544F1 1L505 A 08 1L5544E1 1L505 A 09 1L5544D1 1L505 A 10 1L5544C1 1L505 A 11 1L5544B1 1L505 A 12 1L5525J1 1L505 A 13 1L5525H1 1L505 A 14 1L5525G1 1L505 A 15 1L5525F1 1L506 A 16 1L5525E1 1L506 A 17 1L5525D1 1L506 A 18 1L5525C1 1L506 A 19 1L5525B1 1L506 A 20 1L5525A1 1L506 A 21 1L5500V1 1L507 A 22 1L5500U1 1L507 A 23 1L5500T1 1L507 A 24 1L5500S1 1L507 A 25 1L5500R1 1L507 A 26 1L5500P1 1L507 A 27 1L5500N1 1L507 A 28 1L5500M1 1L507 A 29 1L5500L1 1L507 A 30 1L5500K1 1L507 A 31 1L5500J1 1L507 A 32 1L5500H1 1L507 A 33 1L5500G1 1L507 A 34 1L5500F1 1L507 A 35 1L5500E1 1L507 A 36 1L555JA2 1L507 A 37 1L665JA2 1L607 A 38 1L6601A2 1L607 A 39 1L6611F3 1L607 A 40 1L6611G3 1L607 A 41 1L6611H3 1L607 A 42 1L6611J3 1L607 A 43 1L6611K3 1L609 A 44 1L6611L3 1L609 A 45 1L6611M3 1L609 A 46 1L6628A1 1L609 A 47 1L6628B1 1L609 A 48 1L6628C1 1L609 | 1.5
1 | RIS | 1RISC0413 | IN | IN | OUT | NO | 9 | 1.5 | NA | PVC | PVC | 1000V dc | FDR, TDR and V&T | 4RO (FDR & TDR) and 2RO (V&T) | NO | ALSTHOM | IMS | 14 | 0 | 14 | 1RIS028UB | 1RPA650AR | A 01 1L5544M1 1L505 A 01 1L5544M1 1L505 A 02 1L5544L4 1L505 A 03 1L5544K4 1L505 A 04 1L5544J4 1L505 A 05 1L5544H4 1L505 A 06 1L5544G4 1L505 A 07 1L5544F4 1L505 A 08 1L5528J1 1L505 A 09 1L5528H1 1L505 | 1.5
1 | RIS | 1RISC0414 | IN | IN | OUT | NO | 2 | 1.5 | NA | PVC | PVC | 1000V dc | FDR, TDR and V&T | 4RO (FDR & TDR) and 2RO (V&T) | NO | ALSTHOM | EMS | 10 | 0 | 10 | 1RIS028UB | 1RCV016UB | A 01 1L5544M1 1L505 A 01 1L5544M1 1L505 A 02 1L5544L4 1L505 A 03 1L5544K4 1L505 A 04 1L5544J4 1L505 A 05 1L5544H4 1L505 | 1.5
1 | RIS | 1RISC0415 | IN | IN | OUT | NO | 4 | 1.5 | NA | PVC | PVC | 1000V dc | FDR, TDR and V&T | 4RO (FDR & TDR) and 2RO (V&T) | NO | ALSTHOM | EMS | 11 | 0 | 11 | 1RIS028UB | 1RCV024UB | A 01 1L5544M1 1L505 A 01 1L5544M1 1L505 A 02 1L5544L4 1L505 A 03 1L5544K4 1L505 A 04 1L5544J4 1L505 A 05 1L5544H4 1L505 A 06 1L5544G4 1L505 | 1.5
1 | RIS | 1RISC0416 | IN | IN | OUT | NO | 4 | 1.5 | NA | PVC | PVC | 1000V dc | FDR, TDR and V&T | 4RO (FDR & TDR) and 2RO (V&T) | NO | ALSTHOM | EMS | 11 | 0 | 11 | 1RIS028UB | 1RCV028UB | A 01 1L5544M1 1L505 A 01 1L5544M1 1L505 A 02 1L5544L4 1L505 A 03 1L5544K4 1L505 A 04 1L5544J4 1L505 A 05 1L5544H4 1L505 A 06 1L5544G4 1L505 | 1.5
1 | RIS | 1RISC0417 | IN | IN | OUT | NO | 4 | 1.5 | NA | PVC | PVC | 1000V dc | FDR, TDR and V&T | 4RO (FDR & TDR) and 2RO (V&T) | NO | ALSTHOM | EMS | 12 | 0 | 12 | 1RIS028UB | 1RCV031UB | A 01 1L5544M1 1L505 A 01 1L5544M1 1L505 A 02 1L5544L4 1L505 A 03 1L5544K4 1L505 A 04 1L5544J4 1L505 A 05 1L5544H4 1L505 A 06 1L5544G4 1L505 A 07 1L5544F4 1L505 | 1.5
1 | RIS | 1RISC0418 | IN | IN | OUT | NO | 9 | 1.5 | NA | PVC | PVC | 1000V dc | FDR, TDR and V&T | 4RO (FDR & TDR) and 2RO (V&T) | NO | ALSTHOM | EMS | 62 | 0 | 62 | 1RIS031UB | 1RIS037TL | A 01 1L5544M1 1L505 A 01 1L5544M1 1L505 A 02 1L5544L2 1L505 A 03 1L5544K2 1L505 A 04 1L5544J2 1L505 A 05 1L5544H1 1L505 A 06 1L5544G1 1L505 A 07 1L5544F1 1L505 A 08 1L5544E1 1L505 A 09 1L5544D1 1L505 A 10 1L5544C1 1L505 A 11 1L5544B1 1L505 A 12 1L5525J1 1L505 A 13 1L5525H1 1L505 A 14 1L5525G1 1L505 A 15 1L5525F1 1L506 A 16 1L5525E1 1L506 A 17 1L5525D1 1L506 A 18 1L5525C1 1L506 A 19 1L5525B1 1L506 A 20 1L5525A1 1L506 A 21 1L5500V1 1L507 A 22 1L5500U1 1L507 A 23 1L5500T1 1L507 A 24 1L5500S1 1L507 A 25 1L5500R1 1L507 A 26 1L5500P1 1L507 A 27 1L5500N1 1L507 A 28 1L5500M1 1L507 A 29 1L5500L1 1L507 A 30 1L5500K1 1L507 A 31 1L5500J1 1L507 A 32 1L5500H1 1L507 A 33 1L5500G1 1L507 A 34 1L5500F1 1L507 A 35 1L5500E1 1L507 A 36 1L555JA2 1L507 A 37 1L665JA2 1L607 A 38 1L6601A2 1L607 A 39 1L6611F3 1L607 A 40 1L6611G3 1L607 A 41 1L6611H3 1L607 A 42 1L6611J3 1L607 A 43 1L6611K3 1L609 A 44 1L6611L3 1L609 A 45 1L6611M3 1L609 A 46 1L6628A1 1L609 A 47 1L6628B1 1L609 A 48 1L6628C1 1L609 | 1.5
1 | RIS | 1RISC0419 | OUT | OUT | OUT | NO | 3 | 1.5 | A | [5 empty] | NO |  |  | 20 | 6 | 20 | 1RISFM280 | 1RISEC011 | IND (SITE RUN) | 1.5
1 | RIS | 1RISC0420 | IN | IN | OUT | NO | 12 | 1.5 | A | PVC | PVC | 1000V dc | FDR, TDR and V&T | 4RO (FDR & TDR) and 2RO (V&T) | NO | ALSTHOM | IMS | 200 | 0 | 200 | 1RIS031UB | 1RIS132VP | A 01 1L5544M1 1L505 A 01 1L5544M1 1L505 A 02 1L5544L2 1L505 A 03 1L5544K2 1L505 A 04 1L5544J2 1L505 A 05 1L5544H1 1L505 A 06 1L5544G1 1L505 A 07 1L5544F1 1L505 A 08 1L5544E1 1L505 A 09 1L5544D1 1L505 A 10 1L5544C1 1L505 A 11 1L5544B1 1L505 A 12 1L5525J2 1L505 A 13 1L5525H2 1L505 A 14 1L5525G2 1L505 A 15 1L5525F2 1L506 A 16 1L5525E2 1L506 A 17 1L5525D2 1L506 A 18 1L5525C2 1L506 A 19 1L5525B2 1L506 A 20 1L5525A2 1L506 A 21 1L5500V2 1L507 A 22 1L5500U2 1L507 A 23 1L5500T2 1L507 A 24 1L5500S2 1L507 A 25 1L5500R2 1L507 A 26 1L5500P2 1L507 A 27 1L5500N2 1L507 A 28 1L5500M2 1L507 A 29 1L5500L2 1L507 A 30 1L5500K2 1L507 A 31 1L5500J2 1L507 A 32 1L5500H2 1L507 A 33 1L5500G2 1L507 A 34 1L553JA4 1L507 A 35 1L443JB4 1L406 A 36 1L443JA4 1L406 A 37 1L333JA4 1L306 A 38 1L223JA4 1L204 A 39 1L113JA4 1L109 A 40 1L1100R4 1L109 A 41 1L1100P4 1L109 A 42 1L1100N4 1L109 A 43 1L11A6A2 1L109 A 44 1L00A6A3 1L016 A 45 1L0024B5 1L016 A 46 1L0024A5 1L016 A 47 1N0024A5 1N081 A 48 1N1103A5 1N181 A 49 1N11Z2A5 1N181 A 50 1N00Z2A5 1N081 A 51 1N0022A2 1N081 A 52 1K0001A2 1K014 A 53 1K0001B2 1K014 A 54 1K0001C2 1K014 A 55 1K0001D2 1K014 A 56 1K0001E2 1K014 A 57 1K1104A2 1K117 A 58 1K1104B2 1K117 A 59 1K1104C2 1K117 A 60 1K1106A3 1K112 | 1.5
1 | RIS | 1RISC0421 | IN | IN | OUT | NO | 4 | 1.5 | NA | PVC | PVC | 1000V dc | FDR, TDR and V&T | 4RO (FDR & TDR) and 2RO (V&T) | NO | ALSTHOM | IMS | 14 | 0 | 14 | 1RIS031UB | 1RPA650AR | A 01 1L5544M1 1L505 A 01 1L5544M1 1L505 A 02 1L5544L4 1L505 A 03 1L5544K4 1L505 A 04 1L5544J4 1L505 A 05 1L5544H4 1L505 A 06 1L5544G4 1L505 A 07 1L5544F4 1L505 A 08 1L5528J1 1L505 A 09 1L5528H1 1L505 | 1.5
1 | RIS | 1RISC0422 | IN | IN | OUT | NO | 4 | 1.5 | NA | PVC | PVC | 1000V dc | FDR, TDR and V&T | 4RO (FDR & TDR) and 2RO (V&T) | NO | ALSTHOM | EMS | 62 | 0 | 62 | 1RIS031UB | 1RIS537LA | A 01 1L5544M1 1L505 A 01 1L5544M1 1L505 A 02 1L5544L2 1L505 A 03 1L5544K2 1L505 A 04 1L5544J2 1L505 A 05 1L5544H1 1L505 A 06 1L5544G1 1L505 A 07 1L5544F1 1L505 A 08 1L5544E1 1L505 A 09 1L5544D1 1L505 A 10 1L5544C1 1L505 A 11 1L5544B1 1L505 A 12 1L5525J1 1L505 A 13 1L5525H1 1L505 A 14 1L5525G1 1L505 A 15 1L5525F1 1L506 A 16 1L5525E1 1L506 A 17 1L5525D1 1L506 A 18 1L5525C1 1L506 A 19 1L5525B1 1L506 A 20 1L5525A1 1L506 A 21 1L5500V1 1L507 A 22 1L5500U1 1L507 A 23 1L5500T1 1L507 A 24 1L5500S1 1L507 A 25 1L5500R1 1L507 A 26 1L5500P1 1L507 A 27 1L5500N1 1L507 A 28 1L5500M1 1L507 A 29 1L5500L1 1L507 A 30 1L5500K1 1L507 A 31 1L5500J1 1L507 A 32 1L5500H1 1L507 A 33 1L5500G1 1L507 A 34 1L5500F1 1L507 A 35 1L5500E1 1L507 A 36 1L555JA2 1L507 A 37 1L665JA2 1L607 A 38 1L6601A2 1L607 A 39 1L6611F3 1L607 A 40 1L6611G3 1L607 A 41 1L6611H3 1L607 A 42 1L6611J3 1L607 A 43 1L6611K3 1L609 A 44 1L6611L3 1L609 A 45 1L6611M3 1L609 A 46 1L6628A1 1L609 A 47 1L6628B1 1L609 A 48 1L6628C1 1L609 | 1.5
1 | RIS | 1RISC0423 | IN | IN | OUT | NO | 7 | 1.5 | A | PVC | PVC | 1000V dc | FDR, TDR and V&T | 4RO (FDR & TDR) and 2RO (V&T) | NO | ALSTHOM | EMS | 110 | 0 | 110 | 1RIS031UB | 1RIS003AR | A 01 1L5544M1 1L505 A 01 1L5544M1 1L505 A 02 1L5544L4 1L505 A 03 1L5544K4 1L505 A 04 1L5544J4 1L505 A 05 1L5544H4 1L505 A 06 1L5544G4 1L505 A 07 1L5529J1 1L505 A 08 1L5529H1 1L505 A 09 1L5529G1 1L505 A 10 1L5529F1 1L506 A 11 1L5529E1 1L506 A 12 1L5529D1 1L506 A 13 1L5529C1 1L506 A 14 1L5529B1 1L506 A 15 1L5529A1 1L506 A 16 1L5504W4 1L507 A 17 1L5504V4 1L507 A 18 1L5504U4 1L507 A 19 1L5504T4 1L507 A 20 1L5504S4 1L507 A 21 1L5504R4 1L507 A 22 1L5504P4 1L507 A 23 1L5504N4 1L507 A 24 1L5504M4 1L507 A 25 1L5504L4 1L507 A 26 1L5504K4 1L507 A 27 1L5504J4 1L507 A 28 1L5504H4 1L507 A 29 1L5504G4 1L507 A 30 1L5504F4 1L507 A 31 1L5504E4 1L507 A 32 1L5504D4 1L507 A 33 1L5504C4 1L507 A 34 1L5504B4 1L507 A 35 1L5504A4 1L507 A 36 1L5549E2 1L507 A 37 1L5549F2 1L507 A 38 1L5549G2 1L507 A 39 9L5513A2 9L511 A 40 9L5513B2 9L511 A 41 9L5513C2 9L511 A 42 9L5513D2 9L511 A 43 9L5513E2 9L511 A 44 9L5513F2 9L511 A 45 9L5513G2 9L511 A 46 9L5507J3 9L511 A 47 9L5507K3 9L511 A 48 9L5507L3 9L511 A 49 9L55LEA1 9L511 A 50 9L44LEB1 9L411 A 51 9L44LEA1 9L411 A 52 9L33LEA1 9L312 A 53 9L3382A1 9L312 A 54 9N3340A4 9N395 A 55 9N3340B4 9N395 A 56 9N33A9A2 9N395 A 57 9N3342A4 9N395 A 58 9N33A2A3 9N3A81 A 59 9N3313A4 9N3A81 A 60 9N3313B4 9N3A81 A 60 9N3313B4 9N3B27 A 61 9N3316A2 9N3A17 A 61 9N3316A2 9N3B27 A 62 1N3316A2 1N3A18 A 63 1N33A7A2 1N3A18 A 64 1N3320A2 1N3A18 A 65 1N3305B2 1N3A11 | 1.5
1 | RIS | 1RISC0424 | IN | IN | OUT | NO | 12 | 1.5 | A | PVC | PVC | 1000V dc | FDR, TDR and V&T | 4RO (FDR & TDR) and 2RO (V&T) | NO | ALSTHOM | EMS | 116 | 0 | 116 | 1RIS032UB | 1RIS001AR | A 01 1L5544M1 1L505 A 01 1L5544M1 1L505 A 02 1L5544L4 1L505 A 03 1L5544K4 1L505 A 04 1L5544J4 1L505 A 05 1L5544H4 1L505 A 06 1L5544G4 1L505 A 07 1L5529J1 1L505 A 08 1L5529H1 1L505 A 09 1L5529G1 1L505 A 10 1L5529F1 1L506 A 11 1L5529E1 1L506 A 12 1L5529D1 1L506 A 13 1L5529C1 1L506 A 14 1L5529B1 1L506 A 15 1L5529A1 1L506 A 16 1L5504W4 1L507 A 17 1L5504V4 1L507 A 18 1L5504U4 1L507 A 19 1L5504T4 1L507 A 20 1L5504S4 1L507 A 21 1L5504R4 1L507 A 22 1L5504P4 1L507 A 23 1L5504N4 1L507 A 24 1L5504M4 1L507 A 25 1L5504L4 1L507 A 26 1L5504K4 1L507 A 27 1L5504J4 1L507 A 28 1L5504H4 1L507 A 29 1L5504G4 1L507 A 30 1L5504F4 1L507 A 31 1L5504E4 1L507 A 32 1L5504D4 1L507 A 33 1L5504C4 1L507 A 34 1L5504B4 1L507 A 35 1L5504A4 1L507 A 36 1L5549E2 1L507 A 37 1L5549F2 1L507 A 38 1L5549G2 1L507 A 39 9L5513A2 9L511 A 40 9L5513B2 9L511 A 41 9L5513C2 9L511 A 42 9L5513D2 9L511 A 43 9L5513E2 9L511 A 44 9L5513F2 9L511 A 45 9L5513G2 9L511 A 46 9L5507J3 9L511 A 47 9L5507K3 9L511 A 48 9L5507L3 9L511 A 49 9L55LEA1 9L511 A 50 9L44LEB1 9L411 A 51 9L44LEA1 9L411 A 52 9L33LEA1 9L312 A 53 9L3382A1 9L312 A 54 9N3340A4 9N395 A 55 9N3340B4 9N395 A 56 9N33A9A2 9N395 A 57 9N3342A4 9N395 A 58 9N33A2A3 9N3A81 A 59 9N3313A4 9N3A81 A 60 9N3313B4 9N3A81 A 60 9N3313B4 9N3B27 A 61 9N3316A2 9N3A17 A 61 9N3316A2 9N3B27 A 62 1N3316A2 1N3A18 A 63 1N33A7A2 1N3A18 A 64 1N3320A2 1N3A18 A 65 1N3305A2 1N3A11 | 1.5
1 | RIS | 1RISC0425 | IN | IN | OUT | NO | 12 | 1.5 | A | PVC | PVC | 1000V dc | FDR, TDR and V&T | 4RO (FDR & TDR) and 2RO (V&T) | NO | ALSTHOM | EMS | 112 | 0 | 112 | 1RIS032UB | 1RIS005AR | A 01 1L5544M1 1L505 A 01 1L5544M1 1L505 A 02 1L5544L4 1L505 A 03 1L5544K4 1L505 A 04 1L5544J4 1L505 A 05 1L5544H4 1L505 A 06 1L5544G4 1L505 A 07 1L5529J1 1L505 A 08 1L5529H1 1L505 A 09 1L5529G1 1L505 A 10 1L5529F1 1L506 A 11 1L5529E1 1L506 A 12 1L5529D1 1L506 A 13 1L5529C1 1L506 A 14 1L5529B1 1L506 A 15 1L5529A1 1L506 A 16 1L5504W4 1L507 A 17 1L5504V4 1L507 A 18 1L5504U4 1L507 A 19 1L5504T4 1L507 A 20 1L5504S4 1L507 A 21 1L5504R4 1L507 A 22 1L5504P4 1L507 A 23 1L5504N4 1L507 A 24 1L5504M4 1L507 A 25 1L5504L4 1L507 A 26 1L5504K4 1L507 A 27 1L5504J4 1L507 A 28 1L5504H4 1L507 A 29 1L5504G4 1L507 A 30 1L5504F4 1L507 A 31 1L5504E4 1L507 A 32 1L5504D4 1L507 A 33 1L5504C4 1L507 A 34 1L5504B4 1L507 A 35 1L5504A4 1L507 A 36 1L5549E2 1L507 A 37 1L5549F2 1L507 A 38 1L5549G2 1L507 A 39 9L5513A2 9L511 A 40 9L5513B2 9L511 A 41 9L5513C2 9L511 A 42 9L5513D2 9L511 A 43 9L5513E2 9L511 A 44 9L5513F2 9L511 A 45 9L5513G2 9L511 A 46 9L5507J3 9L511 A 47 9L5507K3 9L511 A 48 9L5507L3 9L511 A 49 9L55LEA1 9L511 A 50 9L44LEB1 9L411 A 51 9L44LEA1 9L411 A 52 9L33LEA1 9L312 A 53 9L3382A1 9L312 A 54 9N3340A4 9N395 A 55 9N3340B4 9N395 A 56 9N33A9A2 9N395 A 57 9N3342A4 9N395 A 58 9N33A2A3 9N3A81 A 59 9N3313A4 9N3A81 A 60 9N3313B4 9N3A81 A 60 9N3313B4 9N3B27 A 61 9N3316A2 9N3A17 A 61 9N3316A2 9N3B27 A 62 1N3316A2 1N3A18 A 63 1N33A7A2 1N3A18 A 64 1N3320A2 1N3A18 A 65 1N3305B2 1N3A11 | 1.5
1 | RIS | 1RISC0426 | IN | IN | OUT | NO | 9 | 1.5 | NA | PVC | PVC | 1000V dc | FDR, TDR and V&T | 4RO (FDR & TDR) and 2RO (V&T) | NO | ALSTHOM | EMS | 62 | 0 | 62 | 1RIS033UB | 1RIS025TL | A 01 1L5544M1 1L505 A 01 1L5544M1 1L505 A 02 1L5544L2 1L505 A 03 1L5544K2 1L505 A 04 1L5544J2 1L505 A 05 1L5544H1 1L505 A 06 1L5544G1 1L505 A 07 1L5544F1 1L505 A 08 1L5544E1 1L505 A 09 1L5544D1 1L505 A 10 1L5544C1 1L505 A 11 1L5544B1 1L505 A 12 1L5525J1 1L505 A 13 1L5525H1 1L505 A 14 1L5525G1 1L505 A 15 1L5525F1 1L506 A 16 1L5525E1 1L506 A 17 1L5525D1 1L506 A 18 1L5525C1 1L506 A 19 1L5525B1 1L506 A 20 1L5525A1 1L506 A 21 1L5500V1 1L507 A 22 1L5500U1 1L507 A 23 1L5500T1 1L507 A 24 1L5500S1 1L507 A 25 1L5500R1 1L507 A 26 1L5500P1 1L507 A 27 1L5500N1 1L507 A 28 1L5500M1 1L507 A 29 1L5500L1 1L507 A 30 1L5500K1 1L507 A 31 1L5500J1 1L507 A 32 1L5500H1 1L507 A 33 1L5500G1 1L507 A 34 1L5500F1 1L507 A 35 1L5500E1 1L507 A 36 1L555JA2 1L507 A 37 1L665JA2 1L607 A 38 1L6601A2 1L607 A 39 1L6611F3 1L607 A 40 1L6611G3 1L607 A 41 1L6611H3 1L607 A 42 1L6611J3 1L607 A 43 1L6611K3 1L609 A 44 1L6611L3 1L609 A 45 1L6611M3 1L609 A 46 1L6628A1 1L609 A 47 1L6628B1 1L609 A 48 1L6628C1 1L609 | 1.5
1 | RIS | 1RISC0427 | IN | IN | OUT | NO | 12 | 1.5 | A | PVC | PVC | 1000V dc | FDR, TDR and V&T | 4RO (FDR & TDR) and 2RO (V&T) | NO | ALSTHOM | EMS | 116 | 0 | 116 | 1RIS033UB | G1120 | A 01 1L5544M5 1L505 A 01 1L5544M5 1L505 A 02 1L5544L5 1L505 A 03 1L5544K5 1L505 A 04 1L5544J5 1L505 A 05 1L5544H5 1L505 A 06 1L5544G5 1L505 A 07 1L5544F5 1L505 A 08 1L5544E5 1L505 A 09 1L5544D5 1L505 A 10 1L5544C5 1L505 A 11 1L5544B5 1L505 A 12 1L5525J1 1L505 A 13 1L55JHA3 1L505 A 14 1L44JHB3 1L404 A 15 1L44JHA3 1L404 A 16 1L33JHA3 1L304 A 17 1L3388C2 1L304 A 18 1L3388D2 1L304 A 19 1L3307M5 1L304 A 20 1L3307L5 1L304 A 21 1L3307K5 1L304 A 22 1L3307J5 1L304 A 23 1L3307H5 1L304 A 24 1L3307G5 1L304 A 25 1L3307F5 1L304 A 26 1L3307E5 1L301 A 26 1L3307E5 1L304 A 27 1L3307D5 1L301 A 28 1L3307C5 1L301 A 29 1L3307B5 1L301 A 30 1L3307A5 1L301 A 31 1L3303D6 1L301 A 32 1W3303D6 1W301 A 33 1W3303C6 1W301 A 34 1W3303B6 1W301 A 34 1W3303B6 1W330 A 35 1W3301D4 1W330 A 36 1W3301C4 1W330 A 37 1W3301B4 1W330 A 38 1W3301A4 1W330 A 39 1W3320D6 1W330 A 40 1W3320C6 1W330 A 41 1W3320B6 1W330 A 42 1W3320A6 1W330 A 43 1W33RDA1 1W330 | 1.5
1 | RIS | 1RISC0428 | IN | IN | OUT | NO | 12 | 1.5 | A | PVC | PVC | 1000V dc | FDR, TDR and V&T | 4RO (FDR & TDR) and 2RO (V&T) | NO | ALSTHOM | IMS | 44 | 0 | 44 | G1120 | 1RIS090VP | A 01 1R3329A1 1R310 A 01 1R3329A1 1R310 A 02 1R332XA1 1R310 A 03 1R3328A1 1R310 A 04 1R3303D5 1R310 A 05 1R3303C5 1R310 A 06 1R3303B5 1R310 A 07 1R3303A5 1R310 A 07 1R3303A5 1R320 A 08 1R3301E2 1R320 A 09 1R3301D2 1R320 A 10 1R335AA2 1R320 A 11 1R225AA2 1R220 | 1.5
1 | RIS | 1RISC0429 | IN | IN | OUT | NO | 9 | 1.5 | NA | PVC | PVC | 1000V dc | FDR, TDR and V&T | 4RO (FDR & TDR) and 2RO (V&T) | NO | ALSTHOM | EMS | 56 | 0 | 56 | 1RIS033UB | 1RIS026TL | A 01 1L5544M1 1L505 A 01 1L5544M1 1L505 A 02 1L5544L2 1L505 A 03 1L5544K2 1L505 A 04 1L5544J2 1L505 A 05 1L5544H1 1L505 A 06 1L5544G1 1L505 A 07 1L5544F1 1L505 A 08 1L5544E1 1L505 A 09 1L5544D1 1L505 A 10 1L5544C1 1L505 A 11 1L5544B1 1L505 A 12 1L5525J1 1L505 A 13 1L5525H1 1L505 A 14 1L5525G1 1L505 A 15 1L5525F1 1L506 A 16 1L5525E1 1L506 A 17 1L5525D1 1L506 A 18 1L55JMB1 1L506 A 19 1L66JMA1 1L605 A 20 1L6631A2 1L605 A 21 1L6606S2 1L607 A 22 1L6608A1 1L607 A 23 1L6608B1 1L607 A 24 1L6608C1 1L607 A 25 1L6615A1 1L607 A 26 1L6615B1 1L609 A 27 1L6615C1 1L609 A 28 1L6615D1 1L609 A 29 1L6628K2 1L609 A 30 1L6628J2 1L609 A 31 1L6628H2 1L609 A 32 1L6628G2 1L609 A 33 1L6628F2 1L609 A 34 1L6628E2 1L609 A 35 1L6628D2 1L609 | 1.5
1 | RIS | 1RISC0430 | IN | IN | OUT | NO | 12 | 1.5 | A | PVC | PVC | 1000V dc | FDR, TDR and V&T | 4RO (FDR & TDR) and 2RO (V&T) | NO | ALSTHOM | EMS | 116 | 0 | 116 | 1RIS033UB | G2130 | A 01 1L5544M1 1L505 A 01 1L5544M1 1L505 A 02 1L5544L2 1L505 A 03 1L5544K2 1L505 A 04 1L5544J2 1L505 A 05 1L5544H1 1L505 A 06 1L5544G1 1L505 A 07 1L5544F1 1L505 A 08 1L5544E1 1L505 A 09 1L5544D1 1L505 A 10 1L5544C1 1L505 A 11 1L5544B1 1L505 A 12 1L5525J1 1L505 A 13 1L55JHA3 1L505 A 14 1L44JHB3 1L404 A 15 1L44JHA3 1L404 A 16 1L33JHA3 1L304 A 17 1L3388C2 1L304 A 18 1L3388D2 1L304 A 19 1L3307M5 1L304 A 20 1L3307L5 1L304 A 21 1L3307K5 1L304 A 22 1L3307J5 1L304 A 23 1L3307H5 1L304 A 24 1L3307G5 1L304 A 25 1L3307F5 1L304 A 26 1L3307E5 1L301 A 26 1L3307E5 1L304 A 27 1L3307D5 1L301 A 28 1L3307C5 1L301 A 29 1L3307B5 1L301 A 30 1L3307A5 1L301 A 31 1L3303D6 1L301 A 32 1W3303D6 1W301 A 33 1W3303C6 1W301 A 34 1W3303B6 1W301 A 34 1W3303B6 1W330 A 35 1W3301D4 1W330 A 36 1W3301C4 1W330 A 37 1W3301B4 1W330 A 38 1W3301A4 1W330 A 39 1W3320D6 1W330 A 40 1W3320C6 1W330 A 41 1W3320B6 1W330 A 42 1W3320A6 1W330 A 43 1W33RDA1 1W330 | 1.5
1 | RIS | 1RISC0431 | IN | IN | OUT | NO | 12 | 1.5 | A | PVC | PVC | 1000V dc | FDR, TDR and V&T | 4RO (FDR & TDR) and 2RO (V&T) | NO | ALSTHOM | IMS | 55 | 0 | 55 | G2130 | 1RIS091VP | A 01 1R3329A1 1R310 A 01 1R3329A1 1R310 A 02 1R332XA1 1R310 A 03 1R3328A1 1R310 A 04 1R3303D4 1R310 A 05 1R3327A4 1R310 A 06 1R3327B4 1R310 A 07 1R3327C4 1R310 A 08 1R3327D4 1R310 A 09 1R3327E4 1R310 A 10 1R3327F4 1R310 A 11 1R3327G4 1R310 A 12 1R3327H4 1R310 A 13 1R3327J4 1R310 A 14 1R3327K4 1R310 A 15 1R3327L4 1R310 A 16 1R3325A3 1R310 A 17 1R339ZA3 1R310 A 18 1R449ZA3 1R410 A 19 1R559ZA3 1R511 A 20 1R5520B2 1R511 | 1.5
1 | RIS | 1RISC0432 | IN | IN | OUT | NO | 9 | 1.5 | NA | PVC | PVC | 1000V dc | FDR, TDR and V&T | 4RO (FDR & TDR) and 2RO (V&T) | NO | ALSTHOM | EMS | 56 | 0 | 56 | 1RIS034UB | 1RIS027TL | A 01 1L5544M1 1L505 A 01 1L5544M1 1L505 A 02 1L5544L2 1L505 A 03 1L5544K2 1L505 A 04 1L5544J2 1L505 A 05 1L5544H1 1L505 A 06 1L5544G1 1L505 A 07 1L5544F1 1L505 A 08 1L5544E1 1L505 A 09 1L5544D1 1L505 A 10 1L5544C1 1L505 A 11 1L5544B1 1L505 A 12 1L5525J1 1L505 A 13 1L5525H1 1L505 A 14 1L5525G1 1L505 A 15 1L5525F1 1L506 A 16 1L5525E1 1L506 A 17 1L5525D1 1L506 A 18 1L55JMB1 1L506 A 19 1L66JMA1 1L605 A 20 1L6631A2 1L605 A 21 1L6606S2 1L607 A 22 1L6608A1 1L607 A 23 1L6608B1 1L607 A 24 1L6608C1 1L607 A 25 1L6615A1 1L607 A 26 1L6615B1 1L609 A 27 1L6615C1 1L609 A 28 1L6615D1 1L609 A 29 1L6628K2 1L609 A 30 1L6628J2 1L609 A 31 1L6628H2 1L609 A 32 1L6628G2 1L609 A 33 1L6628F2 1L609 A 34 1L6628E2 1L609 A 35 1L6628D2 1L609 | 1.5
1 | RIS | 1RISC0433 | IN | IN | OUT | NO | 12 | 1.5 | A | PVC | PVC | 1000V dc | FDR, TDR and V&T | 4RO (FDR & TDR) and 2RO (V&T) | NO | ALSTHOM | EMS | 116 | 0 | 116 | 1RIS034UB | H0110 | A 01 1L5544M1 1L505 A 01 1L5544M1 1L505 A 02 1L5544L2 1L505 A 03 1L5544K2 1L505 A 04 1L5544J2 1L505 A 05 1L5544H1 1L505 A 06 1L5544G1 1L505 A 07 1L5544F1 1L505 A 08 1L5544E1 1L505 A 09 1L5544D1 1L505 A 10 1L5544C1 1L505 A 11 1L5544B1 1L505 A 12 1L5525J1 1L505 A 13 1L55JHA3 1L505 A 14 1L44JHB3 1L404 A 15 1L44JHA3 1L404 A 16 1L33JHA3 1L304 A 17 1L3388C2 1L304 A 18 1L3388D2 1L304 A 19 1L3307M5 1L304 A 20 1L3307L5 1L304 A 21 1L3307K5 1L304 A 22 1L3307J5 1L304 A 23 1L3307H5 1L304 A 24 1L3307G5 1L304 A 25 1L3307F5 1L304 A 26 1L3307E5 1L301 A 26 1L3307E5 1L304 A 27 1L3307D5 1L301 A 28 1L3307C5 1L301 A 29 1L3307B5 1L301 A 30 1L3307A5 1L301 A 31 1L3303D6 1L301 A 32 1W3303D6 1W301 A 33 1W3303C6 1W301 A 34 1W3303B6 1W301 A 34 1W3303B6 1W330 A 35 1W3301D4 1W330 A 36 1W3301C4 1W330 A 37 1W3301B4 1W330 A 38 1W3301A4 1W330 A 39 1W3320D6 1W330 A 40 1W3320C6 1W330 A 41 1W3320B6 1W330 A 42 1W3320A6 1W330 A 43 1W33RDA1 1W330 | 1.5
1 | RIS | 1RISC0434 | IN | IN | OUT | NO | 12 | 1.5 | A | PVC | PVC | 1000V dc | FDR, TDR and V&T | 4RO (FDR & TDR) and 2RO (V&T) | NO | ALSTHOM | IMS | 40 | 0 | 40 | H0110 | 1RIS092VP | A 01 1R3329A1 1R310 A 01 1R3329A1 1R310 A 02 1R332XA1 1R310 A 03 1R3328A1 1R310 A 04 1R3303D5 1R310 A 05 1R3303C5 1R310 A 06 1R3303B5 1R310 A 07 1R3303A5 1R310 A 07 1R3303A5 1R320 A 08 1R3302A3 1R320 A 09 1R337AA3 1R320 A 10 1R447AA3 1R420 A 11 1R557AA3 1R521 A 12 1R5500B2 1R521 | 1.5
1 | RIS | 1RISC0435 | IN | IN | OUT | NO | 9 | 1.5 | NA | PVC | PVC | 1000V dc | FDR, TDR and V&T | 4RO (FDR & TDR) and 2RO (V&T) | NO | ALSTHOM | EMS | 56 | 0 | 56 | 1RIS034UB | 1RIS028TL | A 01 1L5544M1 1L505 A 01 1L5544M1 1L505 A 02 1L5544L2 1L505 A 03 1L5544K2 1L505 A 04 1L5544J2 1L505 A 05 1L5544H1 1L505 A 06 1L5544G1 1L505 A 07 1L5544F1 1L505 A 08 1L5544E1 1L505 A 09 1L5544D1 1L505 A 10 1L5544C1 1L505 A 11 1L5544B1 1L505 A 12 1L5525J1 1L505 A 13 1L5525H1 1L505 A 14 1L5525G1 1L505 A 15 1L5525F1 1L506 A 16 1L5525E1 1L506 A 17 1L5525D1 1L506 A 18 1L55JMB1 1L506 A 19 1L66JMA1 1L605 A 20 1L6631A2 1L605 A 21 1L6606S2 1L607 A 22 1L6608A1 1L607 A 23 1L6608B1 1L607 A 24 1L6608C1 1L607 A 25 1L6615A1 1L607 A 26 1L6615B1 1L609 A 27 1L6615C1 1L609 A 28 1L6615D1 1L609 A 29 1L6628K2 1L609 A 30 1L6628J2 1L609 A 31 1L6628H2 1L609 A 32 1L6628G2 1L609 A 33 1L6628F2 1L609 A 34 1L6628E2 1L609 A 35 1L6628D2 1L609 | 1.5
1 | RIS | 1RISC0436 | IN | IN | OUT | NO | 12 | 1.5 | A | PVC | PVC | 1000V dc | FDR, TDR and V&T | 4RO (FDR & TDR) and 2RO (V&T) | NO | ALSTHOM | EMS | 116 | 0 | 116 | 1RIS034UB | H1120 | A 01 1L5544M1 1L505 A 01 1L5544M1 1L505 A 02 1L5544L2 1L505 A 03 1L5544K2 1L505 A 04 1L5544J2 1L505 A 05 1L5544H1 1L505 A 06 1L5544G1 1L505 A 07 1L5544F1 1L505 A 08 1L5544E1 1L505 A 09 1L5544D1 1L505 A 10 1L5544C1 1L505 A 11 1L5544B1 1L505 A 12 1L5525J1 1L505 A 13 1L55JHA3 1L505 A 14 1L44JHB3 1L404 A 15 1L44JHA3 1L404 A 16 1L33JHA3 1L304 A 17 1L3388C2 1L304 A 18 1L3388D2 1L304 A 19 1L3307M5 1L304 A 20 1L3307L5 1L304 A 21 1L3307K5 1L304 A 22 1L3307J5 1L304 A 23 1L3307H5 1L304 A 24 1L3307G5 1L304 A 25 1L3307F5 1L304 A 26 1L3307E5 1L301 A 26 1L3307E5 1L304 A 27 1L3307D5 1L301 A 28 1L3307C5 1L301 A 29 1L3307B5 1L301 A 30 1L3307A5 1L301 A 31 1L3303D6 1L301 A 32 1W3303D6 1W301 A 33 1W3303C6 1W301 A 34 1W3303B6 1W301 A 34 1W3303B6 1W330 A 35 1W3301D4 1W330 A 36 1W3301C4 1W330 A 37 1W3301B4 1W330 A 38 1W3301A4 1W330 A 39 1W3320D6 1W330 A 40 1W3320C6 1W330 A 41 1W3320B6 1W330 A 42 1W3320A6 1W330 A 43 1W33RDA1 1W330 | 1.5
1 | RIS | 1RISC0437 | IN | IN | OUT | NO | 12 | 1.5 | A | PVC | PVC | 1000V dc | FDR, TDR and V&T | 4RO (FDR & TDR) and 2RO (V&T) | NO | ALSTHOM | IMS | 53 | 0 | 53 | H1120 | 1RIS093VP | A 01 1R3329A1 1R310 A 01 1R3329A1 1R310 A 02 1R332XA1 1R310 A 03 1R3328A1 1R310 A 04 1R3303D5 1R310 A 05 1R3303C5 1R310 A 06 1R3303B5 1R310 A 07 1R3303A5 1R310 A 07 1R3303A5 1R320 A 08 1R3301E2 1R320 A 09 1R3301D2 1R320 A 10 1R3301C2 1R320 A 11 1R3301B2 1R320 A 12 1R3301A2 1R320 A 13 1R3300B3 1R344 A 14 1R3300A3 1R344 | 1.5
1 | RIS | 1RISC0438 | IN | IN | OUT | NO | 4 | 1.5 | NA | PVC | PVC | 1000V dc | FDR, TDR and V&T | 4RO (FDR & TDR) and 2RO (V&T) | NO | ALSTHOM | EMS | 62 | 0 | 62 | 1RIS035UB | 1RIS590LA | A 01 1L5544K2 1L505 A 01 1L5544K2 1L505 A 02 1L5544J5 1L505 A 03 1L5544H5 1L505 A 04 1L5544G5 1L505 A 05 1L5544F5 1L505 A 06 1L5544E5 1L505 A 07 1L5544D5 1L505 A 08 1L5544C5 1L505 A 09 1L5544B5 1L505 A 10 1L5525J1 1L505 A 11 1L5525H1 1L505 A 12 1L5525G1 1L505 A 13 1L5525F1 1L506 A 14 1L5525E1 1L506 A 15 1L5525D1 1L506 A 16 1L5525C1 1L506 A 17 1L5525B1 1L506 A 18 1L5525A1 1L506 A 19 1L5500V1 1L507 A 20 1L5500U1 1L507 A 21 1L5500T1 1L507 A 22 1L5500S1 1L507 A 23 1L5500R1 1L507 A 24 1L5500P1 1L507 A 25 1L5500N1 1L507 A 26 1L5500M1 1L507 A 27 1L5500L1 1L507 A 28 1L5500K1 1L507 A 29 1L5500J1 1L507 A 30 1L5500H1 1L507 A 31 1L5500G1 1L507 A 32 1L5500F1 1L507 A 33 1L5500E1 1L507 A 34 1L555JA2 1L507 A 35 1L665JA2 1L607 A 36 1L6601A2 1L607 A 37 1L6611F3 1L607 A 38 1L6611G3 1L607 A 39 1L6611H3 1L607 A 40 1L6611J3 1L607 A 41 1L6611K3 1L609 A 42 1L6611L3 1L609 A 43 1L6611M3 1L609 A 44 1L6628A1 1L609 A 45 1L6628B1 1L609 A 46 1L6628C1 1L609 | 1.5
1 | RIS | 1RISC0439 | IN | IN | OUT | NO | 4 | 1.5 | NA | PVC | PVC | 1000V dc | FDR, TDR and V&T | 4RO (FDR & TDR) and 2RO (V&T) | NO | ALSTHOM | IMS | 13 | 0 | 13 | 1RIS035UB | 1RPA650AR | A 01 1L5544K4 1L505 A 01 1L5544K4 1L505 A 02 1L5544J5 1L505 A 03 1L5544H5 1L505 A 04 1L5544G5 1L505 A 05 1L5544F5 1L505 A 06 1L5528J1 1L505 A 07 1L5528H1 1L505 | 1.5
1 | RIS | 1RISC0440 | IN | IN | OUT | NO | 12 | 1.5 | A | PVC | PVC | 1000V dc | FDR, TDR and V&T | 4RO (FDR & TDR) and 2RO (V&T) | NO | ALSTHOM | EMS | 119 | 0 | 119 | 1RIS009UB | A1924 | A 01 1L5535K1 1L505 A 01 1L5535K1 1L505 A 02 1L5535J1 1L505 A 03 1L5535H1 1L505 A 04 1L5542P4 1L505 A 05 1L5542N4 1L505 A 06 1L5542M4 1L505 A 07 1L5542L4 1L505 A 08 1L5542K4 1L505 A 09 1L5542J4 1L505 A 10 1L5542H1 1L505 A 11 1L5542G1 1L505 A 12 1L5542F1 1L505 A 13 1L5542E1 1L505 A 14 1L5542D1 1L505 A 15 1L5542C1 1L505 A 16 1L5542B1 1L505 A 17 1L5542A1 1L505 A 18 1L55JJA2 1L505 A 19 1L44JJB2 1L404 A 20 1L44JJA2 1L404 A 21 1L33JJA2 1L304 A 22 1L3388C2 1L304 A 23 1L3388D2 1L304 A 24 1L3307M5 1L304 A 25 1L3307L5 1L304 A 26 1L3307K5 1L304 A 27 1L3307J5 1L304 A 28 1L3307H5 1L304 A 29 1L3307G5 1L304 A 30 1L3307F5 1L304 A 31 1L3307E5 1L301 A 31 1L3307E5 1L304 A 32 1L3307D5 1L301 A 33 1L3307C5 1L301 A 34 1L3307B5 1L301 A 35 1L3307A5 1L301 A 36 1L3303D6 1L301 A 37 1W3303D6 1W301 A 38 1W3303C6 1W301 A 39 1W3303B6 1W301 A 39 1W3303B6 1W330 A 40 1W3301D4 1W330 A 41 1W3301C4 1W330 A 42 1W3301B4 1W330 A 43 1W3301A4 1W330 A 44 1W3320D6 1W330 A 45 1W3320C6 1W330 A 46 1W3320B6 1W330 A 47 1W3320A6 1W330 A 48 1W33RDA1 1W330 | 1.5
1 | RIS | 1RISC0441 | IN | IN | OUT | NO | 9 | 1.5 | NA | PVC | PVC | 1000V dc | FDR, TDR and V&T | 4RO (FDR & TDR) and 2RO (V&T) | NO | ALSTHOM | EMS | 56 | 0 | 56 | 1RIS029UB | 1RIS041TL | A 01 1L5544M1 1L505 A 01 1L5544M1 1L505 A 02 1L5544L2 1L505 A 03 1L5544K2 1L505 A 04 1L5544J2 1L505 A 05 1L5544H1 1L505 A 06 1L5544G1 1L505 A 07 1L5544F1 1L505 A 08 1L5544E1 1L505 A 09 1L5544D1 1L505 A 10 1L5544C1 1L505 A 11 1L5544B1 1L505 A 12 1L5525J1 1L505 A 13 1L5525H1 1L505 A 14 1L5525G1 1L505 A 15 1L5525F1 1L506 A 16 1L5525E1 1L506 A 17 1L5525D1 1L506 A 18 1L55JMB1 1L506 A 19 1L66JMA1 1L605 A 20 1L6631A2 1L605 A 21 1L6606S2 1L607 A 22 1L6608A1 1L607 A 23 1L6608B1 1L607 A 24 1L6608C1 1L607 A 25 1L6615A1 1L607 A 26 1L6615B1 1L609 A 27 1L6615C1 1L609 A 28 1L6615D1 1L609 A 29 1L6628K2 1L609 A 30 1L6628J2 1L609 A 31 1L6628H2 1L609 A 32 1L6628G2 1L609 A 33 1L6628F2 1L609 A 34 1L6628E2 1L609 A 35 1L6628D2 1L609 | 1.5
1 | RIS | 1RISC0442 | IN | IN | OUT | NO | 4 | 1.5 | A | PVC | PVC | 1000V dc | FDR, TDR and V&T | 4RO (FDR & TDR) and 2RO (V&T) | NO | ALSTHOM | EMS | 112 | 0 | 112 | 1RIS032UB | 1RISFM280 | A 01 1L5544M1 1L505 A 01 1L5544M1 1L505 A 02 1L5544L4 1L505 A 03 1L5544K4 1L505 A 04 1L5544J4 1L505 A 05 1L5544H4 1L505 A 06 1L5544G4 1L505 A 07 1L5529J1 1L505 A 08 1L5529H1 1L505 A 09 1L5529G1 1L505 A 10 1L5529F1 1L506 A 11 1L5529E1 1L506 A 12 1L5529D1 1L506 A 13 1L5529C1 1L506 A 14 1L5529B1 1L506 A 15 1L5529A1 1L506 A 16 1L5504W4 1L507 A 17 1L5504V4 1L507 A 18 1L5504U4 1L507 A 19 1L5504T4 1L507 A 20 1L5504S4 1L507 A 21 1L5504R4 1L507 A 22 1L5504P4 1L507 A 23 1L5504N4 1L507 A 24 1L5504M4 1L507 A 25 1L5504L4 1L507 A 26 1L5504K4 1L507 A 27 1L5504J4 1L507 A 28 1L5504H4 1L507 A 29 1L5504G4 1L507 A 30 1L5504F4 1L507 A 31 1L5504E4 1L507 A 32 1L5504D4 1L507 A 33 1L5504C4 1L507 A 34 1L5504B4 1L507 A 35 1L5504A4 1L507 A 36 1L5549E2 1L507 A 37 1L5549F2 1L507 A 38 1L5549G2 1L507 A 39 9L5513A2 9L511 A 40 9L5513B2 9L511 A 41 9L5513C2 9L511 A 42 9L5513D2 9L511 A 43 9L5513E2 9L511 A 44 9L5513F2 9L511 A 45 9L5513G2 9L511 A 46 9L5507J3 9L511 A 47 9L5507K3 9L511 A 48 9L5507L3 9L511 A 49 9L55LEA1 9L511 A 50 9L44LEB1 9L411 A 51 9L44LEA1 9L411 A 52 9L33LEA1 9L312 A 53 9L3382A1 9L312 A 54 9N3340A4 9N395 A 55 9N3340B4 9N395 A 56 9N33A9A2 9N395 A 57 9N3342A4 9N395 A 58 9N33A2A3 9N3A81 A 59 9N3313A4 9N3A81 A 60 9N3313B4 9N3A81 A 60 9N3313B4 9N3B27 A 61 9N3316A2 9N3A17 A 61 9N3316A2 9N3B27 A 62 1N3316A2 1N3A18 A 63 1N33A7A2 1N3A18 A 64 1N3320A2 1N3A18 A 65 1N3305B2 1N3A11 | 1.5
1 | RIS | 1RISC0443 | IN | IN | OUT | NO | 2 | 1.5 | NA | PVC | PVC | 1000V dc | FDR, TDR and V&T | 4RO (FDR & TDR) and 2RO (V&T) | NO | ALSTHOM | EMS | 43 | 0 | 43 | 1RIS035UB | 1RIS524UB | D 01 1L5580B1 1L509 D 01 1L5580B1 1L509 D 02 1L5580A1 1L509 D 03 1L5581A1 1L509 | 1.5
1 | RIS | 1RISC0444 | IN | IN | OUT | NO | 2 | 1.5 | NA | PVC | PVC | 1000V dc | FDR, TDR and V&T | 4RO (FDR & TDR) and 2RO (V&T) | NO | ALSTHOM | IMS | 34 | 0 | 34 | 1KRG034AR | 1RIS023UM | 3 01 1W6694A3 1W602 3 01 1W6694A3 1W602 3 01 1W6694A3 1W603 3 01 1W6694A3 1W606 3 02 1L6694A3 1L604 3 02 1L6694A3 1L605 | 1.5
1 | RIS | 1RISC0445 | IN | IN | OUT | NO | 2 | 1.5 | NA | PVC | PVC | 1000V dc | FDR, TDR and V&T | 4RO (FDR & TDR) and 2RO (V&T) | NO | ALSTHOM | IMS | 34 | 0 | 34 | 1KRG034AR | 1RIS023UM | 3 01 1W6694A3 1W602 3 01 1W6694A3 1W602 3 01 1W6694A3 1W603 3 01 1W6694A3 1W606 3 02 1L6694A3 1L604 3 02 1L6694A3 1L605 | 1.5
1 | RIS | 1RISC0446 | IN | IN | OUT | NO | 2 | 1.5 | NA | PVC | PVC | 1000V dc | FDR, TDR and V&T | 4RO (FDR & TDR) and 2RO (V&T) | NO | ALSTHOM | IMS | 34 | 0 | 34 | 1KRG034AR | 1RIS023UM | 3 01 1W6694A3 1W602 3 01 1W6694A3 1W602 3 01 1W6694A3 1W603 3 01 1W6694A3 1W606 3 02 1L6694A3 1L604 3 02 1L6694A3 1L605 | 1.5
1 | RIS | 1RISC0447 | IN | IN | OUT | NO | 2 | 1.5 | NA | PVC | PVC | 1000V dc | FDR, TDR and V&T | 4RO (FDR & TDR) and 2RO (V&T) | NO | ALSTHOM | IMS | 34 | 0 | 34 | 1KRG034AR | 1RIS024UM | 3 01 1W6694A3 1W602 3 01 1W6694A3 1W602 3 01 1W6694A3 1W603 3 01 1W6694A3 1W606 3 02 1L6694A3 1L604 3 02 1L6694A3 1L605 | 1.5
1 | RIS | 1RISC0448 | IN | IN | OUT | NO | 2 | 1.5 | NA | PVC | PVC | 1000V dc | FDR, TDR and V&T | 4RO (FDR & TDR) and 2RO (V&T) | NO | ALSTHOM | IMS | 34 | 0 | 34 | 1KRG034AR | 1RIS024UM | 3 01 1W6694A3 1W602 3 01 1W6694A3 1W602 3 01 1W6694A3 1W603 3 01 1W6694A3 1W606 3 02 1L6694A3 1L604 3 02 1L6694A3 1L605 | 1.5
1 | RIS | 1RISC0449 | IN | IN | OUT | NO | 2 | 1.5 | NA | PVC | PVC | 1000V dc | FDR, TDR and V&T | 4RO (FDR & TDR) and 2RO (V&T) | NO | ALSTHOM | IMS | 34 | 0 | 34 | 1KRG034AR | 1RIS024UM | 3 01 1W6694A3 1W602 3 01 1W6694A3 1W602 3 01 1W6694A3 1W603 3 01 1W6694A3 1W606 3 02 1L6694A3 1L604 3 02 1L6694A3 1L605 | 1.5
1 | RIS | 1RISC0450 | IN | IN | OUT | NO | 2 | 1.5 | NA | PVC | PVC | 1000V dc | FDR, TDR and V&T | 4RO (FDR & TDR) and 2RO (V&T) | NO | ALSTHOM | IMS | 34 | 0 | 34 | 1KRG034AR | 1RIS024UM | 3 01 1W6694A3 1W602 3 01 1W6694A3 1W602 3 01 1W6694A3 1W603 3 01 1W6694A3 1W606 3 02 1L6694A3 1L604 3 02 1L6694A3 1L605 | 1.5
1 | RIS | 1RISC0451 | IN | IN | OUT | NO | 2 | 1.5 | NA | PVC | PVC | 1000V dc | FDR, TDR and V&T | 4RO (FDR & TDR) and 2RO (V&T) | NO | ALSTHOM | IMS | 34 | 0 | 34 | 1KRG034AR | 1RIS025UM | 3 01 1W6694A3 1W602 3 01 1W6694A3 1W602 3 01 1W6694A3 1W603 3 01 1W6694A3 1W606 3 02 1L6694A3 1L604 3 02 1L6694A3 1L605 | 1.5
1 | RIS | 1RISC0452 | IN | IN | OUT | NO | 2 | 1.5 | NA | PVC | PVC | 1000V dc | FDR, TDR and V&T | 4RO (FDR & TDR) and 2RO (V&T) | NO | ALSTHOM | IMS | 34 | 0 | 34 | 1KRG034AR | 1RIS025UM | 3 01 1W6694A3 1W602 3 01 1W6694A3 1W602 3 01 1W6694A3 1W603 3 01 1W6694A3 1W606 3 02 1L6694A3 1L604 3 02 1L6694A3 1L605 | 1.5
1 | RIS | 1RISC0453 | IN | IN | OUT | NO | 2 | 1.5 | NA | PVC | PVC | 1000V dc | FDR, TDR and V&T | 4RO (FDR & TDR) and 2RO (V&T) | NO | ALSTHOM | IMS | 34 | 0 | 34 | 1KRG034AR | 1RIS025UM | 3 01 1W6694A3 1W602 3 01 1W6694A3 1W602 3 01 1W6694A3 1W603 3 01 1W6694A3 1W606 3 02 1L6694A3 1L604 3 02 1L6694A3 1L605 | 1.5
1 | RIS | 1RISC0454 | IN | IN | OUT | NO | 2 | 1.5 | NA | PVC | PVC | 1000V dc | FDR, TDR and V&T | 4RO (FDR & TDR) and 2RO (V&T) | NO | ALSTHOM | IMS | 34 | 0 | 34 | 1KRG034AR | 1RIS025UM | 3 01 1W6694A3 1W602 3 01 1W6694A3 1W602 3 01 1W6694A3 1W603 3 01 1W6694A3 1W606 3 02 1L6694A3 1L604 3 02 1L6694A3 1L605 | 1.5
1 | RIS | 1RISC0456 | IN | IN | OUT | NO | 2 | 1.5 | NA | PVC | PVC | 1000V dc | FDR, TDR and V&T | 4RO (FDR & TDR) and 2RO (V&T) | NO | ALSTHOM | IMS | 34 | 0 | 34 | 1KRG034AR | 1RIS023UM | 3 01 1W6694A3 1W602 3 01 1W6694A3 1W602 3 01 1W6694A3 1W603 3 01 1W6694A3 1W606 3 02 1L6694A3 1L604 3 02 1L6694A3 1L605 | 1.5
1 | RIS | 1RISC0460 | IN | IN | OUT | NO | 3 | 1.5 | A | PVC | PVC | 1000V dc | FDR, TDR and V&T | 4RO (FDR & TDR) and 2RO (V&T) | NO | ALSTHOM | IMS | 34 | 20 | 34 | 1RIS010CR | 1RIS010VB | A 01 1W2223A4 1W211 A 01 1W2223A4 1W211 A 02 1W22A3A4 1W211 A 03 1W2225A4 1W211 A 04 1W2225B4 1W211 A 05 1W33A0A4 1W315 | 1.5
1 | RIS | 1RISC0462 | IN | IN | OUT | NO | 3 | 1.5 | A | PVC | PVC | 1000V dc | FDR, TDR and V&T | 4RO (FDR & TDR) and 2RO (V&T) | NO | ALSTHOM | IMS | 42 | 0 | 42 | 1RIS010CR | 1RIS059VP | A 01 1W22A0A4 1W213 A 01 1W22A0A4 1W213 A 02 1K0001E2 1K014 A 03 1K1104A2 1K117 A 04 1K1104B2 1K117 A 05 1K1106A3 1K112 A 06 1K1106B3 1K112 A 07 1K11B0A3 1K112 A 08 1K00B0A1 1K012 A 09 1K0007A1 1K012 | 1.5
1 | RIS | 1RISC0463 | IN | IN | OUT | NO | 3 | 1.5 | A | PVC | PVC | 1000V dc | FDR, TDR and V&T | 4RO (FDR & TDR) and 2RO (V&T) | NO | ALSTHOM | IMS | 30 | 20 | 30 | 1RIS010CR | 1RIS126VP | A 01 1W2223A4 1W211 A 01 1W2223A4 1W211 A 02 1W22A3A4 1W211 A 03 1W2225A4 1W211 A 04 1W2225B4 1W211 A 05 1W33A0A4 1W315 | 1.5
1 | RIS | 1RISC0464 | IN | IN | OUT | NO | 12 | 1.5 | A | PVC | PVC | 1000V dc | FDR, TDR and V&T | 4RO (FDR & TDR) and 2RO (V&T) | NO | ALSTHOM | EMS | 186 | 0 | 186 | 1RIS014UB | 1RIS010CR | A 01 1L5544P2 1L505 A 01 1L5544P2 1L505 A 02 1L5544N2 1L505 A 03 1L5544M1 1L505 A 04 1L5544L2 1L505 A 05 1L5544K2 1L505 A 06 1L5544J2 1L505 A 07 1L5544H1 1L505 A 08 1L5544G1 1L505 A 09 1L5544F1 1L505 A 10 1L5544E1 1L505 A 11 1L5544D1 1L505 A 12 1L5544C1 1L505 A 13 1L5544B1 1L505 A 14 1L5525J2 1L505 A 15 1L5525H2 1L505 A 16 1L5525G2 1L505 A 17 1L5525F2 1L506 A 18 1L5525E2 1L506 A 19 1L5525D2 1L506 A 20 1L5525C2 1L506 A 21 1L5525B2 1L506 A 22 1L5525A2 1L506 A 23 1L5500V2 1L507 A 24 1L5500U2 1L507 A 25 1L5500T2 1L507 A 26 1L5500S2 1L507 A 27 1L5500R2 1L507 A 28 1L5500P2 1L507 A 29 1L5500N2 1L507 A 30 1L5500M2 1L507 A 31 1L5500L2 1L507 A 32 1L5500K2 1L507 A 33 1L5500J2 1L507 A 34 1L5500H2 1L507 A 35 1L5500G2 1L507 A 36 1L553JA4 1L507 A 37 1L443JB4 1L406 A 38 1L443JA4 1L406 A 39 1L333JA4 1L306 A 40 1L223JA4 1L204 A 41 1L113JA4 1L109 A 42 1L1100R4 1L109 A 43 1L1100P4 1L109 A 44 1L1100N4 1L109 A 45 1L11A6A2 1L109 A 46 1L00A6A3 1L016 A 47 1L0024B5 1L016 A 48 1L0024A5 1L016 A 49 1N0024A5 1N081 A 50 1N1103A5 1N181 A 51 1N11Z2A5 1N181 A 52 1N00Z2A5 1N081 A 53 1N0022A2 1N081 A 54 1K0001A2 1K014 A 55 1K0001B2 1K014 A 56 1K0001C2 1K014 A 57 1K0001D2 1K014 A 58 1W22A0A4 1W213 | 1.5
1 | RIS | 1RISC0465 | IN | IN | OUT | NO | 3 | 1.5 | A | PVC | PVC | 1000V dc | FDR, TDR and V&T | 4RO (FDR & TDR) and 2RO (V&T) | NO | ALSTHOM | IMS | 113 | 0 | 113 | 1RIS014UB | 1RIS287VP | A 01 1L5544P2 1L505 A 01 1L5544P2 1L505 A 02 1L5544N2 1L505 A 03 1L5544M1 1L505 A 04 1L5544L5 1L505 A 05 1L5544K5 1L505 A 06 1L5544J5 1L505 A 07 1L5544H5 1L505 A 08 1L5544G5 1L505 A 09 1L5544F5 1L505 A 10 1L5544E5 1L505 A 11 1L5544D5 1L505 A 12 1L5544C5 1L505 A 13 1L5544B5 1L505 A 14 1L5525J2 1L505 A 15 1L5525H2 1L505 A 16 1L55JJA4 1L505 A 17 1L44JJB4 1L404 A 18 1L44JJA4 1L404 A 19 1L33JJA4 1L304 A 20 1L22JJA4 1L204 A 21 1L11JJA4 1L105 A 22 1L1100L4 1L105 A 23 1L1100K4 1L105 A 24 1L1100J4 1L105 A 25 1L1100H4 1L105 A 26 1L1100G4 1L105 A 27 1L1100F4 1L101 A 27 1L1100F4 1L113 A 28 1L1100E4 1L101 A 29 1L1100D4 1L101 A 29 1L1100D4 1L102 A 30 1L1100C4 1L102 A 30 1L1100C4 1L103 A 30 1L1100C4 1L104 A 31 1L1100B4 1L104 A 32 1W1100B4 1W130 A 33 1W1100A4 1W130 | 1.5
1 | RIS | 1RISC0466 | IN | IN | OUT | NO | 3 | 1.5 | A | PVC | PVC | 1000V dc | FDR, TDR and V&T | 4RO (FDR & TDR) and 2RO (V&T) | NO | ALSTHOM | IMS | 118 | 0 | 118 | 1RIS014UB | 1RIS213VP | A 01 1L5544P5 1L505 A 01 1L5544P5 1L505 A 02 1L5544N5 1L505 A 03 1L5544M5 1L505 A 04 1L5544L5 1L505 A 05 1L5544K5 1L505 A 06 1L5544J5 1L505 A 07 1L5544H5 1L505 A 08 1L5544G5 1L505 A 09 1L5529J1 1L505 A 10 1L5529H1 1L505 A 11 1L5529G1 1L505 A 12 1L5529F1 1L506 A 13 1L5529E1 1L506 A 14 1L5529D1 1L506 A 15 1L5529C1 1L506 A 16 1L5529B1 1L506 A 17 1L5529A1 1L506 A 18 1L5504W4 1L507 A 19 1L5504V4 1L507 A 20 1L5504U4 1L507 A 21 1L5504T4 1L507 A 22 1L5504S4 1L507 A 23 1L5504R4 1L507 A 24 1L5504P4 1L507 A 25 1L5504N4 1L507 A 26 1L5504M4 1L507 A 27 1L5504L4 1L507 A 28 1L5504K4 1L507 A 29 1L5504J4 1L507 A 30 1L5504H4 1L507 A 31 1L5504G4 1L507 A 32 1L5504F4 1L507 A 33 1L5504E4 1L507 A 34 1L5504D4 1L507 A 35 1L5504C4 1L507 A 36 1L5504B4 1L507 A 37 1L5504A4 1L507 A 38 1L5549E2 1L507 A 39 1L5549F2 1L507 A 40 1L5549G2 1L507 A 41 9L5513A2 9L511 A 42 9L5513B2 9L511 A 43 9L5513C2 9L511 A 44 9L5513D2 9L511 A 45 9L5513E2 9L511 A 46 9L5513F2 9L511 A 47 9L5513G2 9L511 A 48 9L5507J3 9L511 A 49 9L5507K3 9L511 A 50 9L5507L3 9L511 A 51 9L55LEA1 9L511 A 52 9L44LEB1 9L411 A 53 9L44LEA1 9L411 A 54 9L33LEA1 9L312 A 55 9L3382A1 9L312 A 56 9N3340A4 9N395 A 57 9N3340B4 9N395 A 58 9N33A9A2 9N395 A 59 9N3342A4 9N395 A 60 9N33A2A3 9N3A81 A 61 9N3313A4 9N3A81 A 62 9N3313B4 9N3A81 A 62 9N3313B4 9N3B27 A 63 9N3316A2 9N3A17 A 63 9N3316A2 9N3B27 A 64 1N3316A2 1N3A18 A 65 1N33A7A2 1N3A18 A 66 1N3320A2 1N3A18 A 67 1N3305A2 1N3A11 | 1.5
1 | RIS | 1RISC0467 | IN | IN | OUT | NO | 9 | 1.5 | NA | PVC | PVC | 1000V dc | FDR, TDR and V&T | 4RO (FDR & TDR) and 2RO (V&T) | NO | ALSTHOM | EMS | 62 | 0 | 62 | 1RIS036UB | 1RIS047TL | A 01 1L5544M1 1L505 A 01 1L5544M1 1L505 A 02 1L5544L2 1L505 A 03 1L5544K2 1L505 A 04 1L5544J2 1L505 A 05 1L5544H1 1L505 A 06 1L5544G1 1L505 A 07 1L5544F1 1L505 A 08 1L5544E1 1L505 A 09 1L5544D1 1L505 A 10 1L5544C1 1L505 A 11 1L5544B1 1L505 A 12 1L5525J1 1L505 A 13 1L5525H1 1L505 A 14 1L5525G1 1L505 A 15 1L5525F1 1L506 A 16 1L5525E1 1L506 A 17 1L5525D1 1L506 A 18 1L5525C1 1L506 A 19 1L5525B1 1L506 A 20 1L5525A1 1L506 A 21 1L5500V1 1L507 A 22 1L5500U1 1L507 A 23 1L5500T1 1L507 A 24 1L5500S1 1L507 A 25 1L5500R1 1L507 A 26 1L5500P1 1L507 A 27 1L5500N1 1L507 A 28 1L5500M1 1L507 A 29 1L5500L1 1L507 A 30 1L5500K1 1L507 A 31 1L5500J1 1L507 A 32 1L5500H1 1L507 A 33 1L5500G1 1L507 A 34 1L5500F1 1L507 A 35 1L5500E1 1L507 A 36 1L555JA2 1L507 A 37 1L665JA2 1L607 A 38 1L6601A2 1L607 A 39 1L6611F3 1L607 A 40 1L6611G3 1L607 A 41 1L6611H3 1L607 A 42 1L6611J3 1L607 A 43 1L6611K3 1L609 A 44 1L6611L3 1L609 A 45 1L6611M3 1L609 A 46 1L6628A1 1L609 A 47 1L6628B1 1L609 A 48 1L6628C1 1L609 | 1.5
1 | RIS | 1RISC0468 | IN | IN | OUT | NO | 12 | 1.5 | A | PVC | PVC | 1000V dc | FDR, TDR and V&T | 4RO (FDR & TDR) and 2RO (V&T) | NO | ALSTHOM | IMS | 186 | 0 | 186 | 1RIS036UB | 1RIS133VP | A 01 1L5544M1 1L505 A 01 1L5544M1 1L505 A 02 1L5544L2 1L505 A 03 1L5544K2 1L505 A 04 1L5544J2 1L505 A 05 1L5544H1 1L505 A 06 1L5544G1 1L505 A 07 1L5544F1 1L505 A 08 1L5544E1 1L505 A 09 1L5544D1 1L505 A 10 1L5544C1 1L505 A 11 1L5544B1 1L505 A 12 1L5525J2 1L505 A 13 1L5525H2 1L505 A 14 1L55JJA2 1L505 A 15 1L44JJB2 1L404 A 16 1L44JJA2 1L404 A 17 1L33JJA2 1L304 A 18 1L22JJA2 1L204 A 19 1L11JJA2 1L105 A 20 1L1100L4 1L105 A 21 1L1100M4 1L105 A 22 1L1100N4 1L109 A 23 1L11A6A2 1L109 A 24 1L00A6A3 1L016 A 25 1L0024B5 1L016 A 26 1L0024A5 1L016 A 27 1N0024A5 1N081 A 28 1N1103A5 1N181 A 29 1N11Z2A5 1N181 A 30 1N00Z2A5 1N081 A 31 1N0022A2 1N081 A 32 1K0001A2 1K014 A 33 1K0001B2 1K014 A 34 1K0001C2 1K014 A 35 1K0001D2 1K014 A 36 1K0001E2 1K014 A 37 1K1104A2 1K117 A 38 1K1104B2 1K117 A 39 1K1104C2 1K117 A 40 1K1106A3 1K112 | 1.5
1 | RIS | 1RISC0469 | IN | IN | OUT | NO | 4 | 1.5 | NA | PVC | PVC | 1000V dc | FDR, TDR and V&T | 4RO (FDR & TDR) and 2RO (V&T) | NO | ALSTHOM | EMS | 62 | 0 | 62 | 1RIS036UB | 1RIS547LA | A 01 1L5544M1 1L505 A 01 1L5544M1 1L505 A 02 1L5544L2 1L505 A 03 1L5544K2 1L505 A 04 1L5544J2 1L505 A 05 1L5544H1 1L505 A 06 1L5544G1 1L505 A 07 1L5544F1 1L505 A 08 1L5544E1 1L505 A 09 1L5544D1 1L505 A 10 1L5544C1 1L505 A 11 1L5544B1 1L505 A 12 1L5525J1 1L505 A 13 1L5525H1 1L505 A 14 1L5525G1 1L505 A 15 1L5525F1 1L506 A 16 1L5525E1 1L506 A 17 1L5525D1 1L506 A 18 1L5525C1 1L506 A 19 1L5525B1 1L506 A 20 1L5525A1 1L506 A 21 1L5500V1 1L507 A 22 1L5500U1 1L507 A 23 1L5500T1 1L507 A 24 1L5500S1 1L507 A 25 1L5500R1 1L507 A 26 1L5500P1 1L507 A 27 1L5500N1 1L507 A 28 1L5500M1 1L507 A 29 1L5500L1 1L507 A 30 1L5500K1 1L507 A 31 1L5500J1 1L507 A 32 1L5500H1 1L507 A 33 1L5500G1 1L507 A 34 1L5500F1 1L507 A 35 1L5500E1 1L507 A 36 1L555JA2 1L507 A 37 1L665JA2 1L607 A 38 1L6601A2 1L607 A 39 1L6611F3 1L607 A 40 1L6611G3 1L607 A 41 1L6611H3 1L607 A 42 1L6611J3 1L607 A 43 1L6611K3 1L609 A 44 1L6611L3 1L609 A 45 1L6611M3 1L609 A 46 1L6628A1 1L609 A 47 1L6628B1 1L609 A 48 1L6628C1 1L609 | 1.5
1 | RIS | 1RISC0470 | IN | IN | OUT | NO | 4 | 1.5 | NA | PVC | PVC | 1000V dc | FDR, TDR and V&T | 4RO (FDR & TDR) and 2RO (V&T) | NO | ALSTHOM | IMS | 14 | 0 | 14 | 1RIS036UB | 1RPA650AR | A 01 1L5544M1 1L505 A 01 1L5544M1 1L505 A 02 1L5544L4 1L505 A 03 1L5544K4 1L505 A 04 1L5544J4 1L505 A 05 1L5544H4 1L505 A 06 1L5544G4 1L505 A 07 1L5544F4 1L505 A 08 1L5528J1 1L505 A 09 1L5528H1 1L505 | 1.5
1 | RIS | 1RISC0472 | IN | IN | OUT | NO | 9 | 1.5 | NA | PVC | PVC | 1000V dc | FDR, TDR and V&T | 4RO (FDR & TDR) and 2RO (V&T) | NO | ALSTHOM | EMS | 30 | 0 | 30 | 1RIS524UB | 1RIS048TL | B 01 1L5569C1 1L509 B 01 1L5569C1 1L509 B 02 1L5569D1 1L509 B 03 1L5569E1 1L509 B 04 1L5569F1 1L509 B 05 1L5556P1 1L509 B 06 1L5556N1 1L509 B 07 1L5556M1 1L509 B 08 1L5556L1 1L509 B 09 1L5556K1 1L509 B 10 1L5556J1 1L509 B 11 1L5556H1 1L509 B 12 1L5556G1 1L509 B 13 1L5556F1 1L509 B 14 1L5556E1 1L509 B 15 1L5556D1 1L509 B 16 1L55L5A2 1L509 B 17 1L66L5A2 1L609 B 18 1L6691G1 1L609 B 19 1L6691F1 1L609 B 20 1L6691E1 1L609 B 21 1L6691D1 1L609 | 1.5
1 | RIS | 1RISC0473 | IN | IN | OUT | NO | 12 | 1.5 | A | PVC | PVC | 1000V dc | FDR, TDR and V&T | 4RO (FDR & TDR) and 2RO (V&T) | NO | ALSTHOM | IMS | 134 | 0 | 134 | 1RIS524UB | 1RIS144VP | B 01 1L5553R1 1L509 B 01 1L5553R1 1L509 B 02 1L5553P1 1L509 B 03 1L5553N1 1L509 B 04 1L5553M1 1L509 B 05 1L5553L1 1L509 B 06 1L5565C1 1L509 B 07 1L5565B1 1L509 B 08 1L5565A1 1L509 B 09 1L55K5A2 1L509 B 10 1L44K5B2 1L408 B 11 1L44K5A2 1L408 B 12 1L33K5A2 1L308 B 13 1L3375E8 1L308 B 14 1L3375D8 1L308 B 15 1L3375C8 1L308 B 16 1L3375B8 1L308 B 17 1L33K2A4 1L308 B 18 1L22K2A4 1L206 B 19 1L11K2A4 1L106 B 20 1L1123C8 1L106 B 20 1L1123C8 1L110 B 21 1L11A8A4 1L110 B 22 1L00A8A4 1L015 B 23 1L0056A4 1L015 B 24 1N0056A4 1N080 B 25 1N1154B4 1N180 B 26 1N1154A4 1N180 B 27 1K0053A4 1K014 B 28 1K0053B4 1K014 B 29 1K0053C4 1K014 B 29 1K0053C4 1K016 B 30 1K0053D4 1K016 | 1.5
1 | RIS | 1RISC0474 | IN | IN | OUT | NO | 4 | 1.5 | NA | PVC | PVC | 1000V dc | FDR, TDR and V&T | 4RO (FDR & TDR) and 2RO (V&T) | NO | ALSTHOM | EMS | 30 | 0 | 30 | 1RIS524UB | 1RIS548LA | B 01 1L5569C1 1L509 B 01 1L5569C1 1L509 B 02 1L5569D1 1L509 B 03 1L5569E1 1L509 B 04 1L5569F1 1L509 B 05 1L5556P1 1L509 B 06 1L5556N1 1L509 B 07 1L5556M1 1L509 B 08 1L5556L1 1L509 B 09 1L5556K1 1L509 B 10 1L5556J1 1L509 B 11 1L5556H1 1L509 B 12 1L5556G1 1L509 B 13 1L5556F1 1L509 B 14 1L5556E1 1L509 B 15 1L5556D1 1L509 B 16 1L55L5A2 1L509 B 17 1L66L5A2 1L609 B 18 1L6691G1 1L609 B 19 1L6691F1 1L609 B 20 1L6691E1 1L609 B 21 1L6691D1 1L609 | 1.5
1 | RIS | 1RISC0475 | IN | IN | OUT | NO | 4 | 1.5 | NA | PVC | PVC | 1000V dc | FDR, TDR and V&T | 4RO (FDR & TDR) and 2RO (V&T) | NO | ALSTHOM | IMS | 12 | 0 | 12 | 1RIS524UB | 1RPB650AR | B 01 1L5569C1 1L509 B 01 1L5569C1 1L509 B 02 1L5569D1 1L509 B 03 1L5554P3 1L509 B 04 1L5554N3 1L509 B 05 1L5554M3 1L509 B 06 1L5554L3 1L509 B 07 1L5554K3 1L509 B 08 1L5554J3 1L509 | 1.5
1 | RIS | 1RISC0477 | IN | IN | OUT | NO | 4 | 1.5 | NA | PVC | PVC | 1000V dc | FDR, TDR and V&T | 4RO (FDR & TDR) and 2RO (V&T) | NO | ALSTHOM | IMS | 13 | 0 | 13 | 1RIS518UB | 1RPB650AR | B 01 1L5553N4 1L509 B 01 1L5553N4 1L509 B 02 1L5553M4 1L509 B 03 1L5553L4 1L509 B 04 1L5553K4 1L509 B 05 1L5553J4 1L509 B 06 1L5563D1 1L509 B 07 1L5563E1 1L509 | 1.5
1 | RIS | 1RISC0478 | IN | IN | OUT | NO | 4 | 1.5 | NA | PVC | PVC | 1000V dc | FDR, TDR and V&T | 4RO (FDR & TDR) and 2RO (V&T) | NO | ALSTHOM | EMS | 18 | 0 | 18 | 1RIS030UB | 1RRI001UB | A 01 1L5544M1 1L505 A 01 1L5544M1 1L505 A 02 1L5544L2 1L505 A 03 1L5544K2 1L505 A 04 1L5544J2 1L505 A 05 1L5544H1 1L505 A 06 1L5544G1 1L505 A 07 1L5544F1 1L505 A 08 1L5544E1 1L505 A 09 1L5544D1 1L505 A 10 1L5527J1 1L505 A 11 1L5527H1 1L505 A 12 1L5527G1 1L505 A 13 1L5527F1 1L506 | 1.5
1 | RIS | 1RISC0479 | IN | IN | OUT | NO | 2 | 1.5 | A | PVC | PVC | 1000V dc | FDR, TDR and V&T | 4RO (FDR & TDR) and 2RO (V&T) | NO | ALSTHOM | IMS | 185 | 0 | 185 | 1RIS030UB | 1RIS090SD | A 01 1L5544M1 1L505 A 01 1L5544M1 1L505 A 02 1L5544N2 1L505 A 03 1L5534J1 1L505 A 04 1L5534H1 1L505 A 05 1L5542N4 1L505 A 06 1L5542M4 1L505 A 07 1L5542L4 1L505 A 08 1L5542K4 1L505 A 09 1L5542J4 1L505 A 10 1L5542H4 1L505 A 11 1L5542G4 1L505 A 12 1L5542F4 1L505 A 13 1L5542E4 1L505 A 14 1L5542D4 1L505 A 15 1L5542C4 1L505 A 16 1L5542B4 1L505 A 17 1L5525H2 1L505 A 18 1L55JJA4 1L505 A 19 1L44JJB4 1L404 A 20 1L44JJA4 1L404 A 21 1L33JJA4 1L304 A 22 1L22JJA4 1L204 A 23 1L11JJA4 1L105 A 24 1L1100L4 1L105 A 25 1L1100M4 1L105 A 26 1L1100N4 1L109 A 27 1L11A6A2 1L109 A 28 1L00A6A3 1L016 A 29 1L0024B5 1L016 A 30 1L0024A5 1L016 A 31 1N0024A5 1N081 A 32 1N1103A5 1N181 A 33 1N11Z2A5 1N181 A 34 1N00Z2A5 1N081 A 35 1N0022A2 1N081 A 36 1K0001A2 1K014 A 37 1K0001B2 1K014 A 38 1K0001C2 1K014 A 39 1K0001D2 1K014 A 40 1K0001E2 1K014 A 41 1K1104A3 1K117 A 42 1K1104B3 1K117 | 1.5
1 | RIS | 1RISC0480 | IN | IN | OUT | NO | 4 | 1.5 | NA | PVC | PVC | 1000V dc | FDR, TDR and V&T | 4RO (FDR & TDR) and 2RO (V&T) | NO | ALSTHOM | EMS | 20 | 0 | 20 | 1RIS501UD | 1LCC040BN | F1RIS C0480 D NO 04 1.5 NA 1L509 L509 E22 1RIS 501UD 1L509 L509 D34 1LCC 040BN 20 | 1.5
1 | RIS | 1RISC0500 | IN | IN | OUT | NO | 9 | 1.5 | NA | PVC | PVC | 1000V dc | FDR, TDR and V&T | 4RO (FDR & TDR) and 2RO (V&T) | NO | ALSTHOM | EMS | 29 | 0 | 29 | 1RIS506UB | 1RIS003TL | B 01 1L5553S2 1L509 B 01 1L5553S2 1L509 B 02 1L5553R1 1L509 B 03 1L5553P1 1L509 B 04 1L5553N1 1L509 B 05 1L5553M1 1L509 B 06 1L5553L1 1L509 B 07 1L5553K1 1L509 B 08 1L5553J1 1L509 B 09 1L5553H1 1L509 B 10 1L5553G1 1L509 B 11 1L5553F1 1L509 B 12 1L5553E1 1L509 B 13 1L5553D1 1L509 B 14 1L5553C1 1L509 B 15 1L5575D1 1L509 B 16 1L5575E1 1L509 B 17 1L5575F1 1L509 B 18 1L5556B1 1L509 B 19 1L55L6A1 1L509 B 20 1L66L6A1 1L609 B 21 1L6691F1 1L609 B 22 1L6691E1 1L609 | 1.5
1 | RIS | 1RISC0501 | IN | IN | OUT | NO | 12 | 1.5 | NA | PVC | PVC | 1000V dc | FDR, TDR and V&T | 4RO (FDR & TDR) and 2RO (V&T) | NO | ALSTHOM | EMS | 29 | 0 | 29 | 1RIS506UB | 1RIS003TO | B 01 1L5553S2 1L509 B 01 1L5553S2 1L509 B 02 1L5553R1 1L509 B 03 1L5553P1 1L509 B 04 1L5553N1 1L509 B 05 1L5553M1 1L509 B 06 1L5553L1 1L509 B 07 1L5553K1 1L509 B 08 1L5553J1 1L509 B 09 1L5553H1 1L509 B 10 1L5553G1 1L509 B 11 1L5553F1 1L509 B 12 1L5553E1 1L509 B 13 1L5553D1 1L509 B 14 1L5553C1 1L509 B 15 1L5575D1 1L509 B 16 1L5575E1 1L509 B 17 1L5575F1 1L509 B 18 1L5556B1 1L509 B 19 1L55L6A1 1L509 B 20 1L66L6A1 1L609 B 21 1L6691F1 1L609 B 22 1L6691E1 1L609 | 1.5
1 | RIS | 1RISC0504 | IN | IN | OUT | NO | 12 | 1.5 | A | PVC | PVC | 1000V dc | FDR, TDR and V&T | 4RO (FDR & TDR) and 2RO (V&T) | NO | ALSTHOM | EMS | 47 | 0 | 47 | 1RIS506UB | E1318 | B 01 1L5553S2 1L509 B 01 1L5553S2 1L509 B 02 1L5553T2 1L509 B 03 1L5570D1 1L509 B 04 1L5570E1 1L509 B 05 1L5570F1 1L509 B 06 1L5556T1 1L509 B 07 1L55W3A1 1L509 B 08 1W5500A1 1W505 B 09 1W55W2A1 1W505 B 10 1W44W2B1 1W403 B 11 1W44W2A1 1W403 B 12 1W33W2A1 1W310 B 13 1W3371D4 1W310 B 14 1W3371C4 1W310 B 14 1W3371C4 1W325 B 15 1W3371B4 1W325 B 16 1W3371A4 1W317 B 17 1W3370B3 1W317 B 18 1W33RGA1 1W317 | 1.5
1 | RIS | 1RISC0505 | IN | IN | IN | NO | 12 | 1.5 | ADR (A) | PVC | EPR | 1000V dc | FDR, TDR and V&T | 4RO (FDR & TDR) and 2RO (V&T) | NO | ALSTHOM | IMS | 108 | 0 | 108 | E1318 | 1RIS003VP | B 01 1R33A6A3 1R310 B 01 1R33A6A3 1R310 B 02 1R2200B4 1R210 B 03 1R22A0A4 1R210 B 04 1R1100A4 1R110 B 04 1R1100A4 1R130 B 05 1R1100B4 1R130 B 06 1R1100C4 1R130 B 07 1R22A2A3 1R230 B 08 1R2203A3 1R230 B 09 1R22A3A3 1R230 B 10 1R1104A2 1R130 B 10 1R1104A2 1R131 | 1.5
1 | RIS | 1RISC0506 | IN | IN | OUT | NO | 4 | 1.5 | NA | PVC | PVC | 1000V dc | FDR, TDR and V&T | 4RO (FDR & TDR) and 2RO (V&T) | NO | ALSTHOM | EMS | 30 | 0 | 30 | 1RIS506UB | 1RIS503LA | B 01 1L5553S2 1L509 B 01 1L5553S2 1L509 B 02 1L5553R1 1L509 B 03 1L5553P1 1L509 B 04 1L5553N1 1L509 B 05 1L5553M1 1L509 B 06 1L5553L1 1L509 B 07 1L5553K1 1L509 B 08 1L5553J1 1L509 B 09 1L5553H1 1L509 B 10 1L5553G1 1L509 B 11 1L5553F1 1L509 B 12 1L5553E1 1L509 B 13 1L5553D1 1L509 B 14 1L5553C1 1L509 B 15 1L5575D1 1L509 B 16 1L5575E1 1L509 B 17 1L5575F1 1L509 B 18 1L5556B1 1L509 B 19 1L55L6A1 1L509 B 20 1L66L6A1 1L609 B 21 1L6691F1 1L609 B 22 1L6691E1 1L609 B 23 1L6691D1 1L609 | 1.5
1 | RIS | 1RISC0507 | IN | IN | OUT | NO | 9 | 1.5 | NA | PVC | PVC | 1000V dc | FDR, TDR and V&T | 4RO (FDR & TDR) and 2RO (V&T) | NO | ALSTHOM | IMS | 15 | 0 | 15 | 1RIS506UB | 1RPB650AR | B 01 1L5553S4 1L509 B 01 1L5553S4 1L509 B 02 1L5553R4 1L509 B 03 1L5553P4 1L509 B 04 1L5553N4 1L509 B 05 1L5553M4 1L509 B 06 1L5553L4 1L509 B 07 1L5553K4 1L509 B 08 1L5553J4 1L509 B 09 1L5563D1 1L509 B 10 1L5563E1 1L509 | 1.5
1 | RIS | 1RISC0508 | IN | IN | OUT | NO | 2 | 1.5 | NA | PVC | PVC | 1000V dc | FDR, TDR and V&T | 4RO (FDR & TDR) and 2RO (V&T) | NO | ALSTHOM | IMS | 14 | 0 | 14 | 1RIS506UB | 1RPB640AR | B 01 1L5553S4 1L509 B 01 1L5553S4 1L509 B 02 1L5553R4 1L509 B 03 1L5553P4 1L509 B 04 1L5553N4 1L509 B 05 1L5553M4 1L509 B 06 1L5553L4 1L509 B 07 1L5553K4 1L509 B 08 1L5564D1 1L509 B 09 1L5554J3 1L509 | 1.5
1 | RIS | 1RISC0509 | IN | IN | OUT | NO | 9 | 1.5 | NA | PVC | PVC | 1000V dc | FDR, TDR and V&T | 4RO (FDR & TDR) and 2RO (V&T) | NO | ALSTHOM | EMS | 30 | 0 | 30 | 1RIS507UB | 1RIS014TL | B 01 1L5553S2 1L509 B 01 1L5553S2 1L509 B 02 1L5553R1 1L509 B 03 1L5553P1 1L509 B 04 1L5553N1 1L509 B 05 1L5553M1 1L509 B 06 1L5553L1 1L509 B 07 1L5553K1 1L509 B 08 1L5553J1 1L509 B 09 1L5553H1 1L509 B 10 1L5553G1 1L509 B 11 1L5553F1 1L509 B 12 1L5553E1 1L509 B 13 1L5553D1 1L509 B 14 1L5553C1 1L509 B 15 1L5575D1 1L509 B 16 1L5575E1 1L509 B 17 1L5575F1 1L509 B 18 1L5556B1 1L509 B 19 1L55L6A1 1L509 B 20 1L66L6A1 1L609 B 21 1L6691F1 1L609 B 22 1L6691E1 1L609 B 23 1L6691D1 1L609 | 1.5
1 | RIS | 1RISC0511 | IN | IN | OUT | NO | 12 | 1.5 | A | PVC | PVC | 1000V dc | FDR, TDR and V&T | 4RO (FDR & TDR) and 2RO (V&T) | NO | ALSTHOM | IMS | 43 | 0 | 43 | 1RIS507UB | 1RIS035VP | B 01 1L5553S2 1L509 B 01 1L5553S2 1L509 B 02 1L5553R1 1L509 B 03 1L5569D1 1L509 B 04 1L5569E1 1L509 B 05 1L5569F1 1L509 B 06 1L5556R2 1L509 B 07 1L5556S2 1L509 B 08 1L55W3A1 1L509 B 09 1W5500A1 1W505 B 10 1W55W2A1 1W505 B 11 1W44W2B1 1W403 B 12 1W44W2A1 1W403 B 13 1W33W2A1 1W310 B 14 1W3371D4 1W310 B 15 1W3371C4 1W310 B 15 1W3371C4 1W325 B 16 1W3371B4 1W325 | 1.5
1 | RIS | 1RISC0512 | IN | IN | OUT | NO | 4 | 1.5 | NA | PVC | PVC | 1000V dc | FDR, TDR and V&T | 4RO (FDR & TDR) and 2RO (V&T) | NO | ALSTHOM | EMS | 30 | 0 | 30 | 1RIS507UB | 1RIS514LA | B 01 1L5553S2 1L509 B 01 1L5553S2 1L509 B 02 1L5553R1 1L509 B 03 1L5553P1 1L509 B 04 1L5553N1 1L509 B 05 1L5553M1 1L509 B 06 1L5553L1 1L509 B 07 1L5553K1 1L509 B 08 1L5553J1 1L509 B 09 1L5553H1 1L509 B 10 1L5553G1 1L509 B 11 1L5553F1 1L509 B 12 1L5553E1 1L509 B 13 1L5553D1 1L509 B 14 1L5553C1 1L509 B 15 1L5575D1 1L509 B 16 1L5575E1 1L509 B 17 1L5575F1 1L509 B 18 1L5556B1 1L509 B 19 1L55L6A1 1L509 B 20 1L66L6A1 1L609 B 21 1L6691F1 1L609 B 22 1L6691E1 1L609 B 23 1L6691D1 1L609 | 1.5
1 | RIS | 1RISC0513 | IN | IN | OUT | NO | 9 | 1.5 | NA | PVC | PVC | 1000V dc | FDR, TDR and V&T | 4RO (FDR & TDR) and 2RO (V&T) | NO | ALSTHOM | EMS | 29 | 0 | 29 | 1RIS508UB | 1RIS036TL | B 01 1L5553S2 1L509 B 01 1L5553S2 1L509 B 02 1L5553R1 1L509 B 03 1L5553P1 1L509 B 04 1L5553N1 1L509 B 05 1L5553M1 1L509 B 06 1L5553L1 1L509 B 07 1L5553K1 1L509 B 08 1L5553J1 1L509 B 09 1L5553H1 1L509 B 10 1L5553G1 1L509 B 11 1L5553F1 1L509 B 12 1L5553E1 1L509 B 13 1L5553D1 1L509 B 14 1L5553C1 1L509 B 15 1L5575D1 1L509 B 16 1L5575E1 1L509 B 17 1L5575F1 1L509 B 18 1L5556B1 1L509 B 19 1L55L6A1 1L509 B 20 1L66L6A1 1L609 B 21 1L6691F1 1L609 B 22 1L6691E1 1L609 | 1.5
1 | RIS | 1RISC0514 | IN | IN | OUT | NO | 2 | 1.5 | NA | PVC | PVC | 1000V dc | FDR, TDR and V&T | 4RO (FDR & TDR) and 2RO (V&T) | NO | ALSTHOM | EMS | 33 | 0 | 33 | 1RIS508UB | 1RIS036CC | B 01 1L5553S2 1L509 B 01 1L5553S2 1L509 B 02 1L5553R1 1L509 B 03 1L5553P1 1L509 B 04 1L5553N1 1L509 B 05 1L5553M1 1L509 B 06 1L5553L1 1L509 B 07 1L5553K1 1L509 B 08 1L5553J1 1L509 B 09 1L5553H1 1L509 B 10 1L5553G1 1L509 B 11 1L5553F1 1L509 B 12 1L5553E1 1L509 B 13 1L5553D1 1L509 B 14 1L5553C1 1L509 B 15 1L5575D1 1L509 B 16 1L5575E1 1L509 B 17 1L5575F1 1L509 B 18 1L5556B1 1L509 B 19 1L55L6A1 1L509 B 20 1L66L6A1 1L609 B 21 1L6691F1 1L609 B 22 1L6691E1 1L609 B 23 1L6691D1 1L609 B 24 1L6691C1 1L609 B 25 1L6691B1 1L609 B 26 1L6691A1 1L609 | 1.5
1 | RIS | 1RISC0515 | IN | IN | OUT | NO | 12 | 1.5 | A | PVC | PVC | 1000V dc | FDR, TDR and V&T | 4RO (FDR & TDR) and 2RO (V&T) | NO | ALSTHOM | IMS | 135 | 0 | 135 | 1RIS508UB | 1RIS124VP | B 01 1L5553S2 1L509 B 01 1L5553S2 1L509 B 02 1L5553R1 1L509 B 03 1L5553P1 1L509 B 04 1L5553N1 1L509 B 05 1L5553M1 1L509 B 06 1L5553L1 1L509 B 07 1L5565C1 1L509 B 08 1L5565B1 1L509 B 09 1L5565A1 1L509 B 10 1L55K5A2 1L509 B 11 1L44K5B2 1L408 B 12 1L44K5A2 1L408 B 13 1L33K5A2 1L308 B 14 1L3375E8 1L308 B 15 1L3375D8 1L308 B 16 1L3375C8 1L308 B 17 1L3375B8 1L308 B 18 1L33K2A6 1L308 B 19 1L22K2A6 1L206 B 20 1L11K2A6 1L106 B 21 1L1123C8 1L106 B 21 1L1123C8 1L110 B 22 1L11A8A4 1L110 B 23 1L00A8A4 1L015 B 24 1L0056A4 1L015 B 25 1N0056A4 1N080 B 26 1N1154B4 1N180 B 27 1K00A2A3 1K014 B 28 1W22A2A3 1W213 B 29 1W2252A3 1W213 B 30 1W2252B3 1W213 | 1.5
1 | RIS | 1RISC0516 | IN | IN | OUT | NO | 4 | 1.5 | NA | PVC | PVC | 1000V dc | FDR, TDR and V&T | 4RO (FDR & TDR) and 2RO (V&T) | NO | ALSTHOM | EMS | 33 | 0 | 33 | 1RIS508UB | 1RIS536LA | B 01 1L5553S2 1L509 B 01 1L5553S2 1L509 B 02 1L5553R1 1L509 B 03 1L5553P1 1L509 B 04 1L5553N1 1L509 B 05 1L5553M1 1L509 B 06 1L5553L1 1L509 B 07 1L5553K1 1L509 B 08 1L5553J1 1L509 B 09 1L5553H1 1L509 B 10 1L5553G1 1L509 B 11 1L5553F1 1L509 B 12 1L5553E1 1L509 B 13 1L5553D1 1L509 B 14 1L5553C1 1L509 B 15 1L5575D1 1L509 B 16 1L5575E1 1L509 B 17 1L5575F1 1L509 B 18 1L5556B1 1L509 B 19 1L55L6A1 1L509 B 20 1L66L6A1 1L609 B 21 1L6691F1 1L609 B 22 1L6691E1 1L609 B 23 1L6691D1 1L609 B 24 1L6691C1 1L609 B 25 1L6691B1 1L609 B 26 1L6691A1 1L609 | 1.5
1 | RIS | 1RISC0517 | IN | IN | OUT | NO | 2 | 1.5 | NA | PVC | PVC | 1000V dc | FDR, TDR and V&T | 4RO (FDR & TDR) and 2RO (V&T) | NO | ALSTHOM | IMS | 14 | 0 | 14 | 1RIS508UB | 1RPB650AR | B 01 1L5553S4 1L509 B 01 1L5553S4 1L509 B 02 1L5553R4 1L509 B 03 1L5553P4 1L509 B 04 1L5553N4 1L509 B 05 1L5553M4 1L509 B 06 1L5553L4 1L509 B 07 1L5553K4 1L509 B 08 1L5553J4 1L509 B 09 1L5563D1 1L509 B 10 1L5563E1 1L509 | 1.5
1 | RIS | 1RISC0518 | IN | IN | OUT | NO | 9 | 1.5 | NA | PVC | PVC | 1000V dc | FDR, TDR and V&T | 4RO (FDR & TDR) and 2RO (V&T) | NO | ALSTHOM | EMS | 31 | 0 | 31 | 1RIS509UB | 1RIS012TL | B 01 1L5569C1 1L509 B 01 1L5569C1 1L509 B 02 1L5569D1 1L509 B 03 1L5569E1 1L509 B 04 1L5569F1 1L509 B 05 1L5556P1 1L509 B 06 1L5556N1 1L509 B 07 1L5556M1 1L509 B 08 1L5556L1 1L509 B 09 1L5556K1 1L509 B 10 1L5556J1 1L509 B 11 1L5556H1 1L509 B 12 1L5556G1 1L509 B 13 1L5556F1 1L509 B 14 1L5556E1 1L509 B 15 1L5556D1 1L509 B 16 1L55L5A2 1L509 B 17 1L66L5A2 1L609 B 18 1L6691G1 1L609 B 19 1L6691F1 1L609 B 20 1L6691E1 1L609 B 21 1L6691D1 1L609 | 1.5
1 | RIS | 1RISC0520 | IN | IN | OUT | NO | 12 | 1.5 | A | PVC | PVC | 1000V dc | FDR, TDR and V&T | 4RO (FDR & TDR) and 2RO (V&T) | NO | ALSTHOM | IMS | 95 | 0 | 95 | 1RIS509UB | 1RIS033VP | B 01 1L5553R1 1L509 B 01 1L5553R1 1L509 B 02 1L5553P1 1L509 B 03 1L5553N1 1L509 B 04 1L5553M1 1L509 B 05 1L5553L1 1L509 B 06 1L5565C1 1L509 B 07 1L5565B1 1L509 B 08 1L5565A1 1L509 B 09 1L55K5A2 1L509 B 10 1L44K5B2 1L408 B 11 1L44K5A2 1L408 B 12 1L33K5A2 1L308 B 13 1L3375E8 1L308 B 14 1L3375D8 1L308 B 15 1L3375C8 1L308 B 16 1L3375B8 1L308 B 17 1L33K2A6 1L308 B 18 1L22K2A6 1L206 B 19 1L11K2A6 1L106 B 20 1L1123C8 1L106 B 20 1L1123C8 1L110 B 21 1L11A9A4 1L110 B 22 1L00A9A4 1L015 B 23 1L0055A4 1L015 B 24 1N0055A4 1N080 B 25 1N1152B4 1N180 B 26 1N22A3A2 1N2A14 B 27 1N33A3A2 1N3A18 B 28 1N3300A2 1N3A18 B 29 1N3300B2 1N3A18 B 30 1N3302A2 1N3A18 | 1.5
1 | RIS | 1RISC0521 | IN | IN | OUT | NO | 4 | 1.5 | NA | PVC | PVC | 1000V dc | FDR, TDR and V&T | 4RO (FDR & TDR) and 2RO (V&T) | NO | ALSTHOM | EMS | 31 | 0 | 31 | 1RIS509UB | 1RIS512LA | B 01 1L5569C1 1L509 B 01 1L5569C1 1L509 B 02 1L5569D1 1L509 B 03 1L5569E1 1L509 B 04 1L5569F1 1L509 B 05 1L5556P1 1L509 B 06 1L5556N1 1L509 B 07 1L5556M1 1L509 B 08 1L5556L1 1L509 B 09 1L5556K1 1L509 B 10 1L5556J1 1L509 B 11 1L5556H1 1L509 B 12 1L5556G1 1L509 B 13 1L5556F1 1L509 B 14 1L5556E1 1L509 B 15 1L5556D1 1L509 B 16 1L55L5A2 1L509 B 17 1L66L5A2 1L609 B 18 1L6691G1 1L609 B 19 1L6691F1 1L609 B 20 1L6691E1 1L609 B 21 1L6691D1 1L609 | 1.5
1 | RIS | 1RISC0522 | IN | IN | OUT | NO | 2 | 1.5 | NA | PVC | PVC | 1000V dc | FDR, TDR and V&T | 4RO (FDR & TDR) and 2RO (V&T) | NO | ALSTHOM | IMS | 12 | 0 | 12 | 1RIS510UB | 1RPB650AR | B 01 1L5569C1 1L509 B 01 1L5569C1 1L509 B 02 1L5569D1 1L509 B 03 1L5554P3 1L509 B 04 1L5554N3 1L509 B 05 1L5554M3 1L509 B 06 1L5554L3 1L509 B 07 1L5554K3 1L509 B 08 1L5554J3 1L509 | 1.5
1 | RIS | 1RISC0523 | IN | IN | OUT | NO | 9 | 1.5 | NA | PVC | PVC | 1000V dc | FDR, TDR and V&T | 4RO (FDR & TDR) and 2RO (V&T) | NO | ALSTHOM | EMS | 31 | 0 | 31 | 1RIS510UB | 1RIS016TL | B 01 1L5569C1 1L509 B 01 1L5569C1 1L509 B 02 1L5569D1 1L509 B 03 1L5569E1 1L509 B 04 1L5569F1 1L509 B 05 1L5556P1 1L509 B 06 1L5556N1 1L509 B 07 1L5556M1 1L509 B 08 1L5556L1 1L509 B 09 1L5556K1 1L509 B 10 1L5556J1 1L509 B 11 1L5556H1 1L509 B 12 1L5556G1 1L509 B 13 1L5556F1 1L509 B 14 1L5556E1 1L509 B 15 1L5556D1 1L509 B 16 1L55L5A3 1L509 B 17 1L66L5A3 1L609 B 18 1L6691G1 1L609 B 19 1L6691F1 1L609 B 20 1L6691E1 1L609 B 21 1L6691D1 1L609 | 1.5
1 | RIS | 1RISC0525 | IN | IN | OUT | NO | 12 | 1.5 | A | PVC | PVC | 1000V dc | FDR, TDR and V&T | 4RO (FDR & TDR) and 2RO (V&T) | NO | ALSTHOM | EMS | 136 | 0 | 136 | 1RIS510UB | 1RIS008CR | B 01 1L5553R1 1L509 B 01 1L5553R1 1L509 B 02 1L5553P1 1L509 B 03 1L5553N1 1L509 B 04 1L5553M1 1L509 B 05 1L5553L1 1L509 B 06 1L5565C1 1L509 B 07 1L5565B1 1L509 B 08 1L5565A1 1L509 B 09 1L55K5A2 1L509 B 10 1L44K5B2 1L408 B 11 1L44K5A2 1L408 B 12 1L33K5A2 1L308 B 13 1L3375E8 1L308 B 14 1L3375D8 1L308 B 15 1L3375C8 1L308 B 16 1L3375B8 1L308 B 17 1L33K2A6 1L308 B 18 1L22K2A6 1L206 B 19 1L11K2A6 1L106 B 20 1L1123C8 1L106 B 20 1L1123C8 1L110 B 21 1L11A8A4 1L110 B 22 1L00A8A4 1L015 B 23 1L0056A4 1L015 B 24 1N0056A4 1N080 B 25 1N1154B4 1N180 B 26 1N1154A4 1N180 B 27 1K0053A4 1K014 B 28 1K0054A3 1K014 | 1.5
1 | RIS | 1RISC0526 | IN | IN | OUT | NO | 12 | 1.5 | A | PVC | PVC | 1000V dc | FDR, TDR and V&T | 4RO (FDR & TDR) and 2RO (V&T) | NO | ALSTHOM | IMS | 20 | 14 | 20 | 1RIS008CR | 1RIS052VP | F1RIS C0526 B VE 12 1.5 A 1K117 K117 51CA 1RIS 008CR 1K017 K017 51Z 1RIS 052VP 20 | 1.5
1 | RIS | 1RISC0527 | IN | IN | OUT | NO | 12 | 1.5 | A | PVC | PVC | 1000V dc | FDR, TDR and V&T | 4RO (FDR & TDR) and 2RO (V&T) | NO | ALSTHOM | IMS | 20 | 12 | 20 | 1RIS008CR | 1RIS064VP | F1RIS C0527 B VE 12 1.5 A 1K117 K117 51CA 1RIS 008CR 1K117 K117 52Z 1RIS 064VP 20 | 1.5
1 | RIS | 1RISC0528 | IN | IN | OUT | NO | 4 | 1.5 | NA | PVC | PVC | 1000V dc | FDR, TDR and V&T | 4RO (FDR & TDR) and 2RO (V&T) | NO | ALSTHOM | EMS | 31 | 0 | 31 | 1RIS510UB | 1RIS516LA | B 01 1L5569C1 1L509 B 01 1L5569C1 1L509 B 02 1L5569D1 1L509 B 03 1L5569E1 1L509 B 04 1L5569F1 1L509 B 05 1L5556P1 1L509 B 06 1L5556N1 1L509 B 07 1L5556M1 1L509 B 08 1L5556L1 1L509 B 09 1L5556K1 1L509 B 10 1L5556J1 1L509 B 11 1L5556H1 1L509 B 12 1L5556G1 1L509 B 13 1L5556F1 1L509 B 14 1L5556E1 1L509 B 15 1L5556D1 1L509 B 16 1L55L5A3 1L509 B 17 1L66L5A3 1L609 B 18 1L6691G1 1L609 B 19 1L6691F1 1L609 B 20 1L6691E1 1L609 B 21 1L6691D1 1L609 | 1.5
1 | RIS | 1RISC0529 | IN | IN | OUT | NO | 9 | 1.5 | NA | PVC | PVC | 1000V dc | FDR, TDR and V&T | 4RO (FDR & TDR) and 2RO (V&T) | NO | ALSTHOM | EMS | 30 | 0 | 30 | 1RIS511UB | 1RIS020TL | B 01 1L5569C1 1L509 B 01 1L5569C1 1L509 B 02 1L5569D1 1L509 B 03 1L5569E1 1L509 B 04 1L5569F1 1L509 B 05 1L5556P1 1L509 B 06 1L5556N1 1L509 B 07 1L5556M1 1L509 B 08 1L5556L1 1L509 B 09 1L5556K1 1L509 B 10 1L5556J1 1L509 B 11 1L5556H1 1L509 B 12 1L5556G1 1L509 B 13 1L5556F1 1L509 B 14 1L5556E1 1L509 B 15 1L5556D1 1L509 B 16 1L55L5A3 1L509 B 17 1L66L5A3 1L609 B 18 1L6691G1 1L609 B 19 1L6691F1 1L609 B 20 1L6691E1 1L609 B 21 1L6691D1 1L609 | 1.5
1 | RIS | 1RISC0531 | IN | IN | OUT | NO | 4 | 1.5 | NA | PVC | PVC | 1000V dc | FDR, TDR and V&T | 4RO (FDR & TDR) and 2RO (V&T) | NO | ALSTHOM | EMS | 30 | 0 | 30 | 1RIS511UB | 1RIS520LA | B 01 1L5569C1 1L509 B 01 1L5569C1 1L509 B 02 1L5569D1 1L509 B 03 1L5569E1 1L509 B 04 1L5569F1 1L509 B 05 1L5556P1 1L509 B 06 1L5556N1 1L509 B 07 1L5556M1 1L509 B 08 1L5556L1 1L509 B 09 1L5556K1 1L509 B 10 1L5556J1 1L509 B 11 1L5556H1 1L509 B 12 1L5556G1 1L509 B 13 1L5556F1 1L509 B 14 1L5556E1 1L509 B 15 1L5556D1 1L509 B 16 1L55L5A3 1L509 B 17 1L66L5A3 1L609 B 18 1L6691G1 1L609 B 19 1L6691F1 1L609 B 20 1L6691E1 1L609 B 21 1L6691D1 1L609 | 1.5
1 | RIS | 1RISC0532 | IN | IN | OUT | NO | 9 | 1.5 | NA | PVC | PVC | 1000V dc | FDR, TDR and V&T | 4RO (FDR & TDR) and 2RO (V&T) | NO | ALSTHOM | EMS | 30 | 0 | 30 | 1RIS511UB | 1RIS038TL | B 01 1L5569C1 1L509 B 01 1L5569C1 1L509 B 02 1L5569D1 1L509 B 03 1L5569E1 1L509 B 04 1L5569F1 1L509 B 05 1L5556P1 1L509 B 06 1L5556N1 1L509 B 07 1L5556M1 1L509 B 08 1L5556L1 1L509 B 09 1L5556K1 1L509 B 10 1L5556J1 1L509 B 11 1L5556H1 1L509 B 12 1L5556G1 1L509 B 13 1L5556F1 1L509 B 14 1L5556E1 1L509 B 15 1L5556D1 1L509 B 16 1L55L5A3 1L509 B 17 1L66L5A3 1L609 B 18 1L6691G1 1L609 B 19 1L6691F1 1L609 B 20 1L6691E1 1L609 B 21 1L6691D1 1L609 | 1.5
1 | RIS | 1RISC0533 | IN | IN | OUT | NO | 12 | 1.5 | A | PVC | PVC | 1000V dc | FDR, TDR and V&T | 4RO (FDR & TDR) and 2RO (V&T) | NO | ALSTHOM | IMS | 40 | 0 | 40 | 1RIS511UB | 1RIS136VB | B 01 1L5569C1 1L509 B 01 1L5569C1 1L509 B 02 1L5569D1 1L509 B 03 1L5569E1 1L509 B 04 1L5569F1 1L509 B 05 1L5556R1 1L509 B 06 1L5556S1 1L509 B 07 1L55W3A1 1L509 B 08 1W5500A1 1W505 B 09 1W55W2A1 1W505 B 10 1W44W2B1 1W403 B 11 1W44W2A1 1W403 B 12 1W33W2A1 1W310 B 13 1W3371D4 1W310 B 14 1W3371C4 1W310 B 14 1W3371C4 1W325 B 15 1W3371B4 1W325 | 1.5
1 | RIS | 1RISC0534 | IN | IN | OUT | NO | 4 | 1.5 | NA | PVC | PVC | 1000V dc | FDR, TDR and V&T | 4RO (FDR & TDR) and 2RO (V&T) | NO | ALSTHOM | EMS | 34 | 0 | 34 | 1RIS510UB | 1RIS538LA | B 01 1L5569C1 1L509 B 01 1L5569C1 1L509 B 02 1L5569D1 1L509 B 03 1L5569E1 1L509 B 04 1L5569F1 1L509 B 05 1L5556P1 1L509 B 06 1L5556N1 1L509 B 07 1L5556M1 1L509 B 08 1L5556L1 1L509 B 09 1L5556K1 1L509 B 10 1L5556J1 1L509 B 11 1L5556H1 1L509 B 12 1L5556G1 1L509 B 13 1L5556F1 1L509 B 14 1L5556E1 1L509 B 15 1L5556D1 1L509 B 16 1L55L5A3 1L509 B 17 1L66L5A3 1L609 B 18 1L6691G1 1L609 B 19 1L6691F1 1L609 B 20 1L6691E1 1L609 B 21 1L6691D1 1L609 B 22 1L6691C1 1L609 B 23 1L6691B1 1L609 B 24 1L6691A1 1L609 | 1.5
1 | RIS | 1RISC0535 | IN | IN | OUT | NO | 9 | 1.5 | NA | PVC | PVC | 1000V dc | FDR, TDR and V&T | 4RO (FDR & TDR) and 2RO (V&T) | NO | ALSTHOM | IMS | 12 | 0 | 12 | 1RIS509UB | 1RPB650AR | B 01 1L5569C1 1L509 B 01 1L5569C1 1L509 B 02 1L5569D1 1L509 B 03 1L5554P3 1L509 B 04 1L5554N3 1L509 B 05 1L5554M3 1L509 B 06 1L5554L3 1L509 B 07 1L5554K3 1L509 B 08 1L5554J3 1L509 | 1.5
1 | RIS | 1RISC0536 | IN | IN | OUT | NO | 2 | 1.5 | NA | PVC | PVC | 1000V dc | FDR, TDR and V&T | 4RO (FDR & TDR) and 2RO (V&T) | NO | ALSTHOM | EMS | 34 | 0 | 34 | 1RIS510UB | 1RIS038CC | B 01 1L5569C1 1L509 B 01 1L5569C1 1L509 B 02 1L5569D1 1L509 B 03 1L5569E1 1L509 B 04 1L5569F1 1L509 B 05 1L5556P1 1L509 B 06 1L5556N1 1L509 B 07 1L5556M1 1L509 B 08 1L5556L1 1L509 B 09 1L5556K1 1L509 B 10 1L5556J1 1L509 B 11 1L5556H1 1L509 B 12 1L5556G1 1L509 B 13 1L5556F1 1L509 B 14 1L5556E1 1L509 B 15 1L5556D1 1L509 B 16 1L55L5A3 1L509 B 17 1L66L5A3 1L609 B 18 1L6691G1 1L609 B 19 1L6691F1 1L609 B 20 1L6691E1 1L609 B 21 1L6691D1 1L609 B 22 1L6691C1 1L609 B 23 1L6691B1 1L609 B 24 1L6691A1 1L609 | 1.5
1 | RIS | 1RISC0538 | IN | IN | OUT | NO | 9 | 1.5 | NA | PVC | PVC | 1000V dc | FDR, TDR and V&T | 4RO (FDR & TDR) and 2RO (V&T) | NO | ALSTHOM | EMS | 30 | 0 | 30 | 1RIS512UB | 1RIS018TL | B 01 1L5569C1 1L509 B 01 1L5569C1 1L509 B 02 1L5569D1 1L509 B 03 1L5569E1 1L509 B 04 1L5569F1 1L509 B 05 1L5556P1 1L509 B 06 1L5556N1 1L509 B 07 1L5556M1 1L509 B 08 1L5556L1 1L509 B 09 1L5556K1 1L509 B 10 1L5556J1 1L509 B 11 1L5556H1 1L509 B 12 1L5556G1 1L509 B 13 1L5556F1 1L509 B 14 1L5556E1 1L509 B 15 1L5556D1 1L509 B 16 1L55L5A3 1L509 B 17 1L66L5A3 1L609 B 18 1L6691G1 1L609 B 19 1L6691F1 1L609 B 20 1L6691E1 1L609 B 21 1L6691D1 1L609 | 1.5
1 | RIS | 1RISC0539 | IN | IN | OUT | NO | 12 | 1.5 | A | PVC | PVC | 1000V dc | FDR, TDR and V&T | 4RO (FDR & TDR) and 2RO (V&T) | NO | ALSTHOM | IMS | 130 | 0 | 130 | 1RIS512UB | 1RIS062VP | B 01 1L5553R1 1L509 B 01 1L5553R1 1L509 B 02 1L5553P1 1L509 B 03 1L5553N1 1L509 B 04 1L5553M1 1L509 B 05 1L5553L1 1L509 B 06 1L5565C1 1L509 B 07 1L5565B1 1L509 B 08 1L5565A1 1L509 B 09 1L55K5A2 1L509 B 10 1L44K5B2 1L408 B 11 1L44K5A2 1L408 B 12 1L33K5A2 1L308 B 13 1L3375E8 1L308 B 14 1L3375D8 1L308 B 15 1L3375C8 1L308 B 16 1L3375B8 1L308 B 17 1L33K2A6 1L308 B 18 1L22K2A6 1L206 B 19 1L11K2A6 1L106 B 20 1L1123C8 1L106 B 20 1L1123C8 1L110 B 21 1L11A8A4 1L110 B 22 1L00A8A4 1L015 B 23 1L0056A4 1L015 B 24 1N0056A4 1N080 B 25 1N1154B4 1N180 B 26 1K00A2A3 1K014 B 27 1W22A2A3 1W213 B 28 1W2252A3 1W213 B 29 1W2252B3 1W213 | 1.5
1 | RIS | 1RISC0540 | IN | IN | OUT | NO | 4 | 1.5 | NA | PVC | PVC | 1000V dc | FDR, TDR and V&T | 4RO (FDR & TDR) and 2RO (V&T) | NO | ALSTHOM | EMS | 30 | 0 | 30 | 1RIS512UB | 1RIS518LA | B 01 1L5569C1 1L509 B 01 1L5569C1 1L509 B 02 1L5569D1 1L509 B 03 1L5569E1 1L509 B 04 1L5569F1 1L509 B 05 1L5556P1 1L509 B 06 1L5556N1 1L509 B 07 1L5556M1 1L509 B 08 1L5556L1 1L509 B 09 1L5556K1 1L509 B 10 1L5556J1 1L509 B 11 1L5556H1 1L509 B 12 1L5556G1 1L509 B 13 1L5556F1 1L509 B 14 1L5556E1 1L509 B 15 1L5556D1 1L509 B 16 1L55L5A3 1L509 B 17 1L66L5A3 1L609 B 18 1L6691G1 1L609 B 19 1L6691F1 1L609 B 20 1L6691E1 1L609 B 21 1L6691D1 1L609 | 1.5
1 | RIS | 1RISC0541 | IN | IN | OUT | NO | 9 | 1.5 | NA | PVC | PVC | 1000V dc | FDR, TDR and V&T | 4RO (FDR & TDR) and 2RO (V&T) | NO | ALSTHOM | IMS | 12 | 0 | 12 | 1RIS512UB | 1RPB650AR | B 01 1L5569C1 1L509 B 01 1L5569C1 1L509 B 02 1L5569D1 1L509 B 03 1L5554P3 1L509 B 04 1L5554N3 1L509 B 05 1L5554M3 1L509 B 06 1L5554L3 1L509 B 07 1L5554K3 1L509 B 08 1L5554J3 1L509 | 1.5
1 | RIS | 1RISC0542 | IN | IN | OUT | NO | 9 | 1.5 | NA | PVC | PVC | 1000V dc | FDR, TDR and V&T | 4RO (FDR & TDR) and 2RO (V&T) | NO | ALSTHOM | EMS | 30 | 0 | 30 | 1RIS514UB | 1RIS052TL | B 01 1L5569C1 1L509 B 01 1L5569C1 1L509 B 02 1L5569D1 1L509 B 03 1L5569E1 1L509 B 04 1L5569F1 1L509 B 05 1L5556P1 1L509 B 06 1L5556N1 1L509 B 07 1L5556M1 1L509 B 08 1L5556L1 1L509 B 09 1L5556K1 1L509 B 10 1L5556J1 1L509 B 11 1L5556H1 1L509 B 12 1L5556G1 1L509 B 13 1L5556F1 1L509 B 14 1L5556E1 1L509 B 15 1L5556D1 1L509 B 16 1L55L5A3 1L509 B 17 1L66L5A3 1L609 B 18 1L6691G1 1L609 B 19 1L6691F1 1L609 B 20 1L6691E1 1L609 B 21 1L6691D1 1L609 | 1.5
1 | RIS | 1RISC0543 | IN | IN | OUT | NO | 4 | 1.5 | NA | PVC | PVC | 1000V dc | FDR, TDR and V&T | 4RO (FDR & TDR) and 2RO (V&T) | NO | ALSTHOM | EMS | 30 | 0 | 30 | 1RIS514UB | 1RIS552LA | B 01 1L5569C1 1L509 B 01 1L5569C1 1L509 B 02 1L5569D1 1L509 B 03 1L5569E1 1L509 B 04 1L5569F1 1L509 B 05 1L5556P1 1L509 B 06 1L5556N1 1L509 B 07 1L5556M1 1L509 B 08 1L5556L1 1L509 B 09 1L5556K1 1L509 B 10 1L5556J1 1L509 B 11 1L5556H1 1L509 B 12 1L5556G1 1L509 B 13 1L5556F1 1L509 B 14 1L5556E1 1L509 B 15 1L5556D1 1L509 B 16 1L55L5A3 1L509 B 17 1L66L5A3 1L609 B 18 1L6691G1 1L609 B 19 1L6691F1 1L609 B 20 1L6691E1 1L609 B 21 1L6691D1 1L609 | 1.5
1 | RIS | 1RISC0545 | IN | IN | OUT | NO | 9 | 1.5 | NA | PVC | PVC | 1000V dc | FDR, TDR and V&T | 4RO (FDR & TDR) and 2RO (V&T) | NO | ALSTHOM | EMS | 30 | 0 | 30 | 1RIS513UB | 1RIS023TL | B 01 1L5569C1 1L509 B 01 1L5569C1 1L509 B 02 1L5569D1 1L509 B 03 1L5569E1 1L509 B 04 1L5569F1 1L509 B 05 1L5556P1 1L509 B 06 1L5556N1 1L509 B 07 1L5556M1 1L509 B 08 1L5556L1 1L509 B 09 1L5556K1 1L509 B 10 1L5556J1 1L509 B 11 1L5556H1 1L509 B 12 1L5556G1 1L509 B 13 1L5556F1 1L509 B 14 1L5556E1 1L509 B 15 1L5556D1 1L509 B 16 1L55L5A3 1L509 B 17 1L66L5A3 1L609 B 18 1L6691G1 1L609 B 19 1L6691F1 1L609 B 20 1L6691E1 1L609 B 21 1L6691D1 1L609 | 1.5
1 | RIS | 1RISC0547 | IN | IN | OUT | NO | 12 | 1.5 | A | PVC | PVC | 1000V dc | FDR, TDR and V&T | 4RO (FDR & TDR) and 2RO (V&T) | NO | ALSTHOM | EMS | 147 | 0 | 147 | 1RIS513UB | 1RIS009CR | B 01 1L5553R1 1L509 B 01 1L5553R1 1L509 B 02 1L5553P1 1L509 B 03 1L5553N1 1L509 B 04 1L5553M1 1L509 B 05 1L5553L1 1L509 B 06 1L5565C1 1L509 B 07 1L5565B1 1L509 B 08 1L5565A1 1L509 B 09 1L55K5A1 1L509 B 10 1L44K5B1 1L408 B 11 1L44K5A1 1L408 B 12 1L33K5A1 1L308 B 13 1L3375E8 1L308 B 14 1L3375D8 1L308 B 15 1L3375C8 1L308 B 16 1L3375B8 1L308 B 17 1L33K2A5 1L308 B 18 1L22K2A5 1L206 B 19 1L11K2A5 1L106 B 20 1L1123C8 1L106 B 20 1L1123C8 1L110 B 21 1L11A8A4 1L110 B 22 1L00A8A4 1L015 B 23 1L0056A4 1L015 B 24 1N0056A4 1N080 B 25 1N1154B4 1N180 B 26 1N1154A4 1N180 B 27 1K0053A4 1K014 B 28 1K0053B4 1K014 B 29 1K1151A3 1K113 B 30 1K11A1A3 1K113 B 31 1K00A1A2 1K013 B 32 1K0050A2 1K013 | 1.5
1 | RIS | 1RISC0548 | IN | IN | OUT | NO | 12 | 1.5 | A | PVC | PVC | 1000V dc | FDR, TDR and V&T | 4RO (FDR & TDR) and 2RO (V&T) | NO | ALSTHOM | IMS | 12 | 8 | 12 | 1RIS009CR | 1RIS078VP | B 01 1K0050A2 1K013 B 01 1K0050A2 1K013 | 1.5
1 | RIS | 1RISC0549 | IN | IN | OUT | NO | 12 | 1.5 | A | PVC | PVC | 1000V dc | FDR, TDR and V&T | 4RO (FDR & TDR) and 2RO (V&T) | NO | ALSTHOM | IMS | 19 | 8 | 19 | 1RIS009CR | 1RIS085VB | B 01 1K0050A2 1K013 B 01 1K0050A2 1K013 | 1.5
1 | RIS | 1RISC0550 | IN | IN | OUT | NO | 9 | 1.5 | NA | PVC | PVC | 1000V dc | FDR, TDR and V&T | 4RO (FDR & TDR) and 2RO (V&T) | NO | ALSTHOM | EMS | 30 | 0 | 30 | 1RIS513UB | 1KSCT14 | B 01 1L5569C1 1L509 B 01 1L5569C1 1L509 B 02 1L5569D1 1L509 B 03 1L5569E1 1L509 B 04 1L5569F1 1L509 B 05 1L5556P1 1L509 B 06 1L5556N1 1L509 B 07 1L5556M1 1L509 B 08 1L5556L1 1L509 B 09 1L5556K1 1L509 B 10 1L5556J1 1L509 B 11 1L5556H1 1L509 B 12 1L5556G1 1L509 B 13 1L5556F1 1L509 B 14 1L5556E1 1L509 B 15 1L5556D1 1L509 B 16 1L55L5A3 1L509 B 17 1L66L5A3 1L609 B 18 1L6691G1 1L609 B 19 1L6691F1 1L609 B 20 1L6691E1 1L609 B 21 1L6691D1 1L609 | 1.5
1 | RIS | 1RISC0551 | IN | IN | OUT | NO | 9 | 1.5 | NA | PVC | PVC | 1000V dc | FDR, TDR and V&T | 4RO (FDR & TDR) and 2RO (V&T) | NO | ALSTHOM | EMS | 30 | 0 | 30 | 1RIS513UB | 1RIS024TL | B 01 1L5569C1 1L509 B 01 1L5569C1 1L509 B 02 1L5569D1 1L509 B 03 1L5569E1 1L509 B 04 1L5569F1 1L509 B 05 1L5556P1 1L509 B 06 1L5556N1 1L509 B 07 1L5556M1 1L509 B 08 1L5556L1 1L509 B 09 1L5556K1 1L509 B 10 1L5556J1 1L509 B 11 1L5556H1 1L509 B 12 1L5556G1 1L509 B 13 1L5556F1 1L509 B 14 1L5556E1 1L509 B 15 1L5556D1 1L509 B 16 1L55L5A3 1L509 B 17 1L66L5A3 1L609 B 18 1L6691G1 1L609 B 19 1L6691F1 1L609 B 20 1L6691E1 1L609 B 21 1L6691D1 1L609 | 1.5
1 | RIS | 1RISC0554 | IN | IN | OUT | NO | 9 | 1.5 | NA | PVC | PVC | 1000V dc | FDR, TDR and V&T | 4RO (FDR & TDR) and 2RO (V&T) | NO | ALSTHOM | EMS | 29 | 0 | 29 | 1RIS520UB | 1RIS045TL | B 01 1L5553N1 1L509 B 01 1L5553N1 1L509 B 02 1L5553M1 1L509 B 03 1L5553L1 1L509 B 04 1L5553K1 1L509 B 05 1L5553J1 1L509 B 06 1L5553H1 1L509 B 07 1L5553G1 1L509 B 08 1L5553F1 1L509 B 09 1L5553E1 1L509 B 10 1L5553D1 1L509 B 11 1L5553C1 1L509 B 12 1L5575D1 1L509 B 13 1L5575E1 1L509 B 14 1L5575F1 1L509 B 15 1L5556B1 1L509 B 16 1L55L6A1 1L509 B 17 1L66L6A1 1L609 B 18 1L6691F1 1L609 B 19 1L6691E1 1L609 B 20 1L6691D1 1L609 | 1.5
1 | RIS | 1RISC0555 | IN | IN | OUT | NO | 12 | 1.5 | A | PVC | PVC | 1000V dc | FDR, TDR and V&T | 4RO (FDR & TDR) and 2RO (V&T) | NO | ALSTHOM | IMS | 85 | 0 | 85 | 1RIS520UB | 1RIS209VP | B 01 1L5553N1 1L509 B 01 1L5553N1 1L509 B 02 1L5553M1 1L509 B 03 1L5553L1 1L509 B 04 1L5565C1 1L509 B 05 1L5565B1 1L509 B 06 1L5565A1 1L509 B 07 1L55K5A2 1L509 B 08 1L44K5B2 1L408 B 09 1L44K5A2 1L408 B 10 1L33K5A2 1L308 B 11 1L3375E8 1L308 B 12 1L3375D8 1L308 B 13 1L3375C8 1L308 B 14 1L3375B8 1L308 B 15 1L33K2A6 1L308 B 16 1L22K2A6 1L206 B 17 1L11K2A6 1L106 B 18 1L1123C8 1L106 B 18 1L1123C8 1L110 B 19 1L11A9A4 1L110 B 20 1L00A9A4 1L015 B 21 1L0055A4 1L015 B 22 1N0055A4 1N080 B 23 1N1152B4 1N180 B 24 1N22A3A2 1N2A14 B 25 1N33A3A2 1N3A18 B 26 1N3300A2 1N3A18 B 27 1N3300B2 1N3A18 | 1.5
1 | RIS | 1RISC0556 | IN | IN | OUT | NO | 4 | 1.5 | NA | PVC | PVC | 1000V dc | FDR, TDR and V&T | 4RO (FDR & TDR) and 2RO (V&T) | NO | ALSTHOM | EMS | 29 | 0 | 29 | 1RIS520UB | 1RIS545LA | B 01 1L5553N1 1L509 B 01 1L5553N1 1L509 B 02 1L5553M1 1L509 B 03 1L5553L1 1L509 B 04 1L5553K1 1L509 B 05 1L5553J1 1L509 B 06 1L5553H1 1L509 B 07 1L5553G1 1L509 B 08 1L5553F1 1L509 B 09 1L5553E1 1L509 B 10 1L5553D1 1L509 B 11 1L5553C1 1L509 B 12 1L5575D1 1L509 B 13 1L5575E1 1L509 B 14 1L5575F1 1L509 B 15 1L5556B1 1L509 B 16 1L55L6A1 1L509 B 17 1L66L6A1 1L609 B 18 1L6691F1 1L609 B 19 1L6691E1 1L609 B 20 1L6691D1 1L609 | 1.5
1 | RIS | 1RISC0557 | IN | IN | OUT | NO | 4 | 1.5 | NA | PVC | PVC | 1000V dc | FDR, TDR and V&T | 4RO (FDR & TDR) and 2RO (V&T) | NO | ALSTHOM | EMS | 9 | 0 | 9 | 1RIS518UB | 1RCV507UB | B 01 1L5553N4 1L509 B 01 1L5553N4 1L509 B 02 1L5553M4 1L509 B 03 1L5553L4 1L509 | 1.5
1 | RIS | 1RISC0558 | IN | IN | OUT | NO | 4 | 1.5 | NA | PVC | PVC | 1000V dc | FDR, TDR and V&T | 4RO (FDR & TDR) and 2RO (V&T) | NO | ALSTHOM | EMS | 9 | 0 | 9 | 1RIS518UB | 1RCV512UB | B 01 1L5553N4 1L509 B 01 1L5553N4 1L509 B 02 1L5553M4 1L509 B 03 1L5553L4 1L509 B 04 1L5553K4 1L509 | 1.5
1 | RIS | 1RISC0559 | IN | IN | OUT | NO | 4 | 1.5 | NA | PVC | PVC | 1000V dc | FDR, TDR and V&T | 4RO (FDR & TDR) and 2RO (V&T) | NO | ALSTHOM | EMS | 11 | 0 | 11 | 1RIS518UB | 1RCV514UB | B 01 1L5553N4 1L509 B 01 1L5553N4 1L509 B 02 1L5553M4 1L509 B 03 1L5553L4 1L509 B 04 1L5553K4 1L509 B 05 1L5553J4 1L509 | 1.5
1 | RIS | 1RISC0560 | IN | IN | OUT | NO | 9 | 1.5 | NA | PVC | PVC | 1000V dc | FDR, TDR and V&T | 4RO (FDR & TDR) and 2RO (V&T) | NO | ALSTHOM | EMS | 29 | 0 | 29 | 1RIS518UB | 1RIS005TL | B 01 1L5553N1 1L509 B 01 1L5553N1 1L509 B 02 1L5553M1 1L509 B 03 1L5553L1 1L509 B 04 1L5553K1 1L509 B 05 1L5553J1 1L509 B 06 1L5553H1 1L509 B 07 1L5553G1 1L509 B 08 1L5553F1 1L509 B 09 1L5553E1 1L509 B 10 1L5553D1 1L509 B 11 1L5553C1 1L509 B 12 1L5575D1 1L509 B 13 1L5575E1 1L509 B 14 1L5575F1 1L509 B 15 1L5556B1 1L509 B 16 1L55L6A1 1L509 B 17 1L66L6A1 1L609 B 18 1L6691F1 1L609 B 19 1L6691E1 1L609 B 20 1L6691D1 1L609 | 1.5
1 | RIS | 1RISC0562 | IN | IN | OUT | NO | 12 | 1.5 | A | PVC | PVC | 1000V dc | FDR, TDR and V&T | 4RO (FDR & TDR) and 2RO (V&T) | NO | ALSTHOM | IMS | 138 | 0 | 138 | 1RIS518UB | 1RIS013VP | B 01 1L5553N1 1L509 B 01 1L5553N1 1L509 B 02 1L5553M1 1L509 B 03 1L5553L1 1L509 B 04 1L5565C1 1L509 B 05 1L5565B1 1L509 B 06 1L5565A1 1L509 B 07 1L55K5A1 1L509 B 08 1L44K5B1 1L408 B 09 1L44K5A1 1L408 B 10 1L33K5A1 1L308 B 11 1L3375E8 1L308 B 12 1L3375D8 1L308 B 13 1L3375C8 1L308 B 14 1L3375B8 1L308 B 15 1L33K2A5 1L308 B 16 1L22K2A5 1L206 B 17 1L11K2A5 1L106 B 18 1L1123C8 1L106 B 18 1L1123C8 1L110 B 19 1L11A8A4 1L110 B 20 1L00A8A4 1L015 B 21 1L0056A4 1L015 B 22 1N0056A4 1N080 B 23 1N1154B4 1N180 B 24 1N1154A4 1N180 B 25 1K0053A4 1K014 B 26 1K0053B4 1K014 B 27 1K1151A3 1K113 B 28 1K11A1A3 1K113 B 29 1K00A1A2 1K013 B 30 1K0050A2 1K013 | 1.5
1 | RIS | 1RISC0563 | IN | IN | OUT | NO | 4 | 1.5 | NA | PVC | PVC | 1000V dc | FDR, TDR and V&T | 4RO (FDR & TDR) and 2RO (V&T) | NO | ALSTHOM | EMS | 29 | 0 | 29 | 1RIS518UB | 1RIS505LA | B 01 1L5553N1 1L509 B 01 1L5553N1 1L509 B 02 1L5553M1 1L509 B 03 1L5553L1 1L509 B 04 1L5553K1 1L509 B 05 1L5553J1 1L509 B 06 1L5553H1 1L509 B 07 1L5553G1 1L509 B 08 1L5553F1 1L509 B 09 1L5553E1 1L509 B 10 1L5553D1 1L509 B 11 1L5553C1 1L509 B 12 1L5575D1 1L509 B 13 1L5575E1 1L509 B 14 1L5575F1 1L509 B 15 1L5556B1 1L509 B 16 1L55L6A1 1L509 B 17 1L66L6A1 1L609 B 18 1L6691F1 1L609 B 19 1L6691E1 1L609 B 20 1L6691D1 1L609 | 1.5
1 | RIS | 1RISC0564 | IN | IN | OUT | NO | 12 | 1.5 | A | PVC | PVC | 1000V dc | FDR, TDR and V&T | 4RO (FDR & TDR) and 2RO (V&T) | NO | ALSTHOM | EMS | 46 | 0 | 46 | 1RIS519UB | E1924 | B 01 1L5553P1 1L509 B 01 1L5553P1 1L509 B 02 1L5569D1 1L509 B 03 1L5569E1 1L509 B 04 1L5569F1 1L509 B 05 1L5556R1 1L509 B 06 1L5556S1 1L509 B 07 1L55W3A1 1L509 B 08 1W5500A1 1W505 B 09 1W55W2A1 1W505 B 10 1W44W2B1 1W403 B 11 1W44W2A1 1W403 B 12 1W33W2A1 1W310 B 13 1W3371D4 1W310 B 14 1W3371C4 1W310 B 14 1W3371C4 1W325 B 15 1W3371B4 1W325 B 16 1W3371A4 1W317 B 17 1W3370B3 1W317 B 18 1W33RGA1 1W317 | 1.5
1 | RIS | 1RISC0565 | IN | IN | OUT | NO | 12 | 1.5 | A | PVC | PVC | 1000V dc | FDR, TDR and V&T | 4RO (FDR & TDR) and 2RO (V&T) | NO | ALSTHOM | IMS | 62 | 0 | 62 | E1924 | 1RIS045SN | B 01 1R33A6A3 1R310 B 01 1R33A6A3 1R310 B 02 1R2200B4 1R210 B 03 1R22A0A4 1R210 B 04 1R1100A4 1R110 B 04 1R1100A4 1R130 B 05 1R1100B4 1R130 B 06 1R1100C4 1R130 | 1.5
1 | RIS | 1RISC0566 | IN | IN | OUT | NO | 9 | 1.5 | NA | PVC | PVC | 1000V dc | FDR, TDR and V&T | 4RO (FDR & TDR) and 2RO (V&T) | NO | ALSTHOM | EMS | 29 | 0 | 29 | 1RIS519UB | 1RIS042TL | B 01 1L5553N1 1L509 B 01 1L5553N1 1L509 B 02 1L5553M1 1L509 B 03 1L5553L1 1L509 B 04 1L5553K1 1L509 B 05 1L5553J1 1L509 B 06 1L5553H1 1L509 B 07 1L5553G1 1L509 B 08 1L5553F1 1L509 B 09 1L5553E1 1L509 B 10 1L5553D1 1L509 B 11 1L5553C1 1L509 B 12 1L5575D1 1L509 B 13 1L5575E1 1L509 B 14 1L5575F1 1L509 B 15 1L5556B1 1L509 B 16 1L55L6A1 1L509 B 17 1L66L6A1 1L609 B 18 1L6691F1 1L609 B 19 1L6691E1 1L609 B 20 1L6691D1 1L609 | 1.5
1 | RIS | 1RISC0567 | IN | IN | OUT | NO | 2 | 1.5 | NA | PVC | PVC | 1000V dc | FDR, TDR and V&T | 4RO (FDR & TDR) and 2RO (V&T) | NO | ALSTHOM | IMS | 28 | 0 | 28 | 1KRG023AR | 1RIS516UM | 2 01 1W6691A2 1W607 2 01 1W6691A2 1W607 2 02 1W5591A2 1W505 2 02 1W5591A2 1W506 2 03 1L5591A2 1L509 | 1.5
1 | RIS | 1RISC0568 | IN | IN | OUT | NO | 12 | 1.5 | A | PVC | PVC | 1000V dc | FDR, TDR and V&T | 4RO (FDR & TDR) and 2RO (V&T) | NO | ALSTHOM | IMS | 133 | 0 | 133 | 1RIS519UB | 1RIS145VP | B 01 1L5553N1 1L509 B 01 1L5553N1 1L509 B 02 1L5553M1 1L509 B 03 1L5553L1 1L509 B 04 1L5565C1 1L509 B 05 1L5565B1 1L509 B 06 1L5565A1 1L509 B 07 1L55K5A1 1L509 B 08 1L44K5B1 1L408 B 09 1L44K5A1 1L408 B 10 1L33K5A1 1L308 B 11 1L3375E8 1L308 B 12 1L3375D8 1L308 B 13 1L3375C8 1L308 B 14 1L3375B8 1L308 B 15 1L33K2A5 1L308 B 16 1L22K2A5 1L206 B 17 1L11K2A5 1L106 B 18 1L1123C8 1L106 B 18 1L1123C8 1L110 B 19 1L11A8A4 1L110 B 20 1L00A8A4 1L015 B 21 1L0056A4 1L015 B 22 1N0056A4 1N080 B 23 1N1154B4 1N180 B 24 1N1154A4 1N180 B 25 1K0053A4 1K014 B 26 1K0053B4 1K014 B 27 1K1151A3 1K113 | 1.5
1 | RIS | 1RISC0570 | IN | IN | OUT | NO | 9 | 1.5 | NA | PVC | PVC | 1000V dc | FDR, TDR and V&T | 4RO (FDR & TDR) and 2RO (V&T) | NO | ALSTHOM | IMS | 13 | 0 | 13 | 1RIS519UB | 1RPB650AR | B 01 1L5553N4 1L509 B 01 1L5553N4 1L509 B 02 1L5553M4 1L509 B 03 1L5553L4 1L509 B 04 1L5553K4 1L509 B 05 1L5553J4 1L509 B 06 1L5563D1 1L509 B 07 1L5563E1 1L509 | 1.5
1 | RIS | 1RISC0571 | IN | IN | OUT | NO | 4 | 1.5 | NA | PVC | PVC | 1000V dc | FDR, TDR and V&T | 4RO (FDR & TDR) and 2RO (V&T) | NO | ALSTHOM | EMS | 29 | 0 | 29 | 1RIS519UB | 1RIS542LA | B 01 1L5553N1 1L509 B 01 1L5553N1 1L509 B 02 1L5553M1 1L509 B 03 1L5553L1 1L509 B 04 1L5553K1 1L509 B 05 1L5553J1 1L509 B 06 1L5553H1 1L509 B 07 1L5553G1 1L509 B 08 1L5553F1 1L509 B 09 1L5553E1 1L509 B 10 1L5553D1 1L509 B 11 1L5553C1 1L509 B 12 1L5575D1 1L509 B 13 1L5575E1 1L509 B 14 1L5575F1 1L509 B 15 1L5556B1 1L509 B 16 1L55L6A1 1L509 B 17 1L66L6A1 1L609 B 18 1L6691F1 1L609 B 19 1L6691E1 1L609 B 20 1L6691D1 1L609 | 1.5
1 | RIS | 1RISC0572 | IN | IN | OUT | NO | 12 | 1.5 | A | PVC | PVC | 1000V dc | FDR, TDR and V&T | 4RO (FDR & TDR) and 2RO (V&T) | NO | ALSTHOM | EMS | 85 | 0 | 85 | 1RIS521UB | 1RIS004AR | B 01 1L5567C1 1L509 B 01 1L5567C1 1L509 B 02 1L5567B1 1L509 B 03 1L5567A1 1L509 B 04 1L5550M1 1L509 B 05 1L5550L1 1L509 B 06 1L55K5A2 1L509 B 07 1L44K5B2 1L408 B 08 1L44K5A2 1L408 B 09 1L33K5A2 1L308 B 10 1L3375E8 1L308 B 11 1L3375D8 1L308 B 12 1L3375C8 1L308 B 13 1L3375B8 1L308 B 14 1L33K2A6 1L308 B 15 1L22K2A6 1L206 B 16 1L11K2A6 1L106 B 17 1L1123C8 1L106 B 17 1L1123C8 1L110 B 18 1L11A9A4 1L110 B 19 1L00A9A4 1L015 B 20 1L0055A4 1L015 B 21 1N0055A4 1N080 B 22 1N1152B4 1N180 B 23 1N22A3A2 1N2A14 B 24 1N33A3A2 1N3A18 B 25 1N3300A2 1N3A18 B 26 1N3300B2 1N3A18 | 1.5
1 | RIS | 1RISC0573 | IN | IN | OUT | NO | 12 | 1.5 | A | PVC | PVC | 1000V dc | FDR, TDR and V&T | 4RO (FDR & TDR) and 2RO (V&T) | NO | ALSTHOM | EMS | 89 | 0 | 89 | 1RIS521UB | 1RIS006AR | B 01 1L5567C1 1L509 B 01 1L5567C1 1L509 B 02 1L5567B1 1L509 B 03 1L5567A1 1L509 B 04 1L5550M1 1L509 B 05 1L5550L1 1L509 B 06 1L55K5A2 1L509 B 07 1L44K5B2 1L408 B 08 1L44K5A2 1L408 B 09 1L33K5A2 1L308 B 10 1L3375E8 1L308 B 11 1L3375D8 1L308 B 12 1L3375C8 1L308 B 13 1L3375B8 1L308 B 14 1L33K2A6 1L308 B 15 1L22K2A6 1L206 B 16 1L11K2A6 1L106 B 17 1L1123C8 1L106 B 17 1L1123C8 1L110 B 18 1L11A9A4 1L110 B 19 1L00A9A4 1L015 B 20 1L0055A4 1L015 B 21 1N0055A4 1N080 B 22 1N1152B4 1N180 B 23 1N22A3A2 1N2A14 B 24 1N33A3A2 1N3A18 B 25 1N3300A2 1N3A18 B 26 1N3300B2 1N3A18 | 1.5
1 | RIS | 1RISC0574 | IN | IN | OUT | NO | 12 | 1.5 | A | PVC | PVC | 1000V dc | FDR, TDR and V&T | 4RO (FDR & TDR) and 2RO (V&T) | NO | ALSTHOM | EMS | 93 | 0 | 93 | 1RIS522UB | 1RIS002AR | B 01 1L5567C1 1L509 B 01 1L5567C1 1L509 B 02 1L5567B1 1L509 B 03 1L5567A1 1L509 B 04 1L5550M1 1L509 B 05 1L5550L1 1L509 B 06 1L55K5A2 1L509 B 07 1L44K5B2 1L408 B 08 1L44K5A2 1L408 B 09 1L33K5A2 1L308 B 10 1L3375E8 1L308 B 11 1L3375D8 1L308 B 12 1L3375C8 1L308 B 13 1L3375B8 1L308 B 14 1L33K2A6 1L308 B 15 1L22K2A6 1L206 B 16 1L11K2A6 1L106 B 17 1L1123C8 1L106 B 17 1L1123C8 1L110 B 18 1L11A9A4 1L110 B 19 1L00A9A4 1L015 B 20 1L0055A4 1L015 B 21 1N0055A4 1N080 B 22 1N1152B4 1N180 B 23 1N22A3A2 1N2A14 B 24 1N33A3A2 1N3A18 B 25 1N3300A2 1N3A18 B 26 1N3300B2 1N3A18 B 27 1N3302A2 1N3A18 | 1.5
1 | RIS | 1RISC0575 | IN | IN | OUT | NO | 2 | 1.5 | NA | PVC | PVC | 1000V dc | FDR, TDR and V&T | 4RO (FDR & TDR) and 2RO (V&T) | NO | ALSTHOM | EMS | 43 | 0 | 43 | 1RIS523UB | 1RIS036UB | D 01 1L5581A1 1L509 D 01 1L5581A1 1L509 D 02 1L5580A1 1L509 D 03 1L5580B1 1L509 | 1.5
1 | RIS | 1RISC0576 | IN | IN | OUT | NO | 2 | 1.5 | NA | PVC | PVC | 1000V dc | FDR, TDR and V&T | 4RO (FDR & TDR) and 2RO (V&T) | NO | ALSTHOM | IMS | 28 | 0 | 28 | 1KRG023AR | 1RIS516UM | 2 01 1W6691A2 1W607 2 01 1W6691A2 1W607 2 02 1W5591A2 1W505 2 02 1W5591A2 1W506 2 03 1L5591A2 1L509 | 1.5
1 | RIS | 1RISC0577 | IN | IN | OUT | NO | 2 | 1.5 | NA | PVC | PVC | 1000V dc | FDR, TDR and V&T | 4RO (FDR & TDR) and 2RO (V&T) | NO | ALSTHOM | IMS | 28 | 0 | 28 | 1KRG023AR | 1RIS516UM | 2 01 1W6691A2 1W607 2 01 1W6691A2 1W607 2 02 1W5591A2 1W505 2 02 1W5591A2 1W506 2 03 1L5591A2 1L509 | 1.5
1 | RIS | 1RISC0578 | IN | IN | OUT | NO | 2 | 1.5 | NA | PVC | PVC | 1000V dc | FDR, TDR and V&T | 4RO (FDR & TDR) and 2RO (V&T) | NO | ALSTHOM | IMS | 28 | 0 | 28 | 1KRG023AR | 1RIS516UM | 2 01 1W6691A2 1W607 2 01 1W6691A2 1W607 2 02 1W5591A2 1W505 2 02 1W5591A2 1W506 2 03 1L5591A2 1L509 | 1.5
1 | RIS | 1RISC0579 | IN | IN | OUT | NO | 2 | 1.5 | NA | PVC | PVC | 1000V dc | FDR, TDR and V&T | 4RO (FDR & TDR) and 2RO (V&T) | NO | ALSTHOM | IMS | 28 | 0 | 28 | 1KRG023AR | 1RIS517UM | 2 01 1W6691A2 1W607 2 01 1W6691A2 1W607 2 02 1W5591A2 1W505 2 02 1W5591A2 1W506 2 03 1L5591A2 1L509 | 1.5
1 | RIS | 1RISC0580 | IN | IN | OUT | NO | 2 | 1.5 | NA | PVC | PVC | 1000V dc | FDR, TDR and V&T | 4RO (FDR & TDR) and 2RO (V&T) | NO | ALSTHOM | IMS | 28 | 0 | 28 | 1KRG023AR | 1RIS517UM | 2 01 1W6691A2 1W607 2 01 1W6691A2 1W607 2 02 1W5591A2 1W505 2 02 1W5591A2 1W506 2 03 1L5591A2 1L509 | 1.5
1 | RIS | 1RISC0581 | IN | IN | OUT | NO | 2 | 1.5 | NA | PVC | PVC | 1000V dc | FDR, TDR and V&T | 4RO (FDR & TDR) and 2RO (V&T) | NO | ALSTHOM | IMS | 28 | 0 | 28 | 1KRG023AR | 1RIS517UM | 2 01 1W6691A2 1W607 2 01 1W6691A2 1W607 2 02 1W5591A2 1W505 2 02 1W5591A2 1W506 2 03 1L5591A2 1L509 | 1.5
1 | RIS | 1RISC0582 | IN | IN | OUT | NO | 2 | 1.5 | NA | PVC | PVC | 1000V dc | FDR, TDR and V&T | 4RO (FDR & TDR) and 2RO (V&T) | NO | ALSTHOM | IMS | 28 | 0 | 28 | 1KRG023AR | 1RIS517UM | 2 01 1W6691A2 1W607 2 01 1W6691A2 1W607 2 02 1W5591A2 1W505 2 02 1W5591A2 1W506 2 03 1L5591A2 1L509 | 1.5
1 | RIS | 1RISC0583 | IN | IN | OUT | NO | 2 | 1.5 | NA | PVC | PVC | 1000V dc | FDR, TDR and V&T | 4RO (FDR & TDR) and 2RO (V&T) | NO | ALSTHOM | IMS | 28 | 0 | 28 | 1KRG023AR | 1RIS518UM | 2 01 1W6691A2 1W607 2 01 1W6691A2 1W607 2 02 1W5591A2 1W505 2 02 1W5591A2 1W506 2 03 1L5591A2 1L509 | 1.5
1 | RIS | 1RISC0584 | IN | IN | OUT | NO | 2 | 1.5 | NA | PVC | PVC | 1000V dc | FDR, TDR and V&T | 4RO (FDR & TDR) and 2RO (V&T) | NO | ALSTHOM | IMS | 28 | 0 | 28 | 1KRG023AR | 1RIS518UM | 2 01 1W6691A2 1W607 2 01 1W6691A2 1W607 2 02 1W5591A2 1W505 2 02 1W5591A2 1W506 2 03 1L5591A2 1L509 | 1.5
1 | RIS | 1RISC0585 | IN | IN | OUT | NO | 2 | 1.5 | NA | PVC | PVC | 1000V dc | FDR, TDR and V&T | 4RO (FDR & TDR) and 2RO (V&T) | NO | ALSTHOM | IMS | 28 | 0 | 28 | 1KRG023AR | 1RIS518UM | 2 01 1W6691A2 1W607 2 01 1W6691A2 1W607 2 02 1W5591A2 1W505 2 02 1W5591A2 1W506 2 03 1L5591A2 1L509 | 1.5
1 | RIS | 1RISC0586 | IN | IN | OUT | NO | 2 | 1.5 | NA | PVC | PVC | 1000V dc | FDR, TDR and V&T | 4RO (FDR & TDR) and 2RO (V&T) | NO | ALSTHOM | IMS | 28 | 0 | 28 | 1KRG023AR | 1RIS518UM | 2 01 1W6691A2 1W607 2 01 1W6691A2 1W607 2 02 1W5591A2 1W505 2 02 1W5591A2 1W506 2 03 1L5591A2 1L509 | 1.5
1 | RIS | 1RISC0587 | IN | IN | OUT | NO | 4 | 1.5 | NA | PVC | PVC | 1000V dc | FDR, TDR and V&T | 4RO (FDR & TDR) and 2RO (V&T) | NO | ALSTHOM | EMS | 29 | 0 | 29 | 1RIS523UB | 1RIS591LA | B 01 1L5567C1 1L509 B 01 1L5567C1 1L509 B 02 1L5567D1 1L509 B 03 1L5567E1 1L509 B 04 1L5567F1 1L509 B 05 1L5556M1 1L509 B 06 1L5556L1 1L509 B 07 1L5556K1 1L509 B 08 1L5556J1 1L509 B 09 1L5556H1 1L509 B 10 1L5556G1 1L509 B 11 1L5556F1 1L509 B 12 1L5556E1 1L509 B 13 1L5556D1 1L509 B 14 1L55L5A3 1L509 B 15 1L66L5A3 1L609 B 16 1L6691G1 1L609 B 17 1L6691F1 1L609 B 18 1L6691E1 1L609 B 19 1L6691D1 1L609 | 1.5
1 | RIS | 1RISC0588 | IN | IN | OUT | NO | 4 | 1.5 | NA | PVC | PVC | 1000V dc | FDR, TDR and V&T | 4RO (FDR & TDR) and 2RO (V&T) | NO | ALSTHOM | IMS | 10 | 0 | 10 | 1RIS523UB | 1RPB650AR | B 01 1L5567C1 1L509 B 01 1L5567C1 1L509 B 02 1L5567D1 1L509 B 03 1L5554M3 1L509 B 04 1L5554L3 1L509 B 05 1L5554K3 1L509 B 06 1L5554J3 1L509 | 1.5
1 | RIS | 1RISC0590 | IN | IN | OUT | NO | 3 | 1.5 | A | PVC | PVC | 1000V dc | FDR, TDR and V&T | 4RO (FDR & TDR) and 2RO (V&T) | NO | ALSTHOM | IMS | 54 | 20 | 54 | 1RIS011CR | 1RIS050VB | B 01 1W33A2A3 1W315 B 01 1W33A2A3 1W315 B 02 1W22A2A3 1W213 B 03 1W2252A3 1W213 B 04 1W2252B3 1W213 | 1.5
1 | RIS | 1RISC0591 | IN | IN | OUT | NO | 12 | 1.5 | A | PVC | PVC | 1000V dc | FDR, TDR and V&T | 4RO (FDR & TDR) and 2RO (V&T) | NO | ALSTHOM | EMS | 144 | 0 | 144 | 1RIS512UB | 1RIS011CR | B 01 1L5553R1 1L509 B 01 1L5553R1 1L509 B 02 1L5553P1 1L509 B 03 1L5553N1 1L509 B 04 1L5553M1 1L509 B 05 1L5553L1 1L509 B 06 1L5565C1 1L509 B 07 1L5565B1 1L509 B 08 1L5565A1 1L509 B 09 1L55K5A2 1L509 B 10 1L44K5B2 1L408 B 11 1L44K5A2 1L408 B 12 1L33K5A2 1L308 B 13 1L3375E8 1L308 B 14 1L3375D8 1L308 B 15 1L3375C8 1L308 B 16 1L3375B8 1L308 B 17 1L33K2A6 1L308 B 18 1L22K2A6 1L206 B 19 1L11K2A6 1L106 B 20 1L1123C8 1L106 B 20 1L1123C8 1L110 B 21 1L11A8A4 1L110 B 22 1L00A8A4 1L015 B 23 1L0056A4 1L015 B 24 1N0056A4 1N080 B 25 1N1154B4 1N180 B 26 1K00A2A3 1K014 B 27 1W22A2A3 1W213 B 28 1W2252A3 1W213 B 29 1W2252B3 1W213 | 1.5
1 | RIS | 1RISC0592 | IN | IN | OUT | NO | 3 | 1.5 | A | PVC | PVC | 1000V dc | FDR, TDR and V&T | 4RO (FDR & TDR) and 2RO (V&T) | NO | ALSTHOM | IMS | 63 | 0 | 63 | 1RIS011CR | 1RIS060VP | B 01 1W2252A3 1W213 B 01 1W2252A3 1W213 B 02 1W22A2A3 1W213 B 03 1K00A2A3 1K014 B 04 1N1154A4 1N180 B 05 1K0053A4 1K014 B 06 1K0053B4 1K014 B 07 1K1151A3 1K113 B 08 1K11A1A3 1K113 B 09 1K00A1A2 1K013 B 10 1K0050A2 1K013 | 1.5
1 | RIS | 1RISC0593 | IN | IN | OUT | NO | 3 | 1.5 | A | PVC | PVC | 1000V dc | FDR, TDR and V&T | 4RO (FDR & TDR) and 2RO (V&T) | NO | ALSTHOM | IMS | 20 | 20 | 20 | 1RIS011CR | 1RIS126VP | F1RIS C0593 B VE 03 1.5 A 1W213 W213 51CA 1RIS 011CR 1W211 W211 51CB 1RIS 126VP 20 | 1.5
1 | RIS | 1RISC0594 | IN | IN | OUT | NO | 3 | 1.5 | A | PVC | PVC | 1000V dc | FDR, TDR and V&T | 4RO (FDR & TDR) and 2RO (V&T) | NO | ALSTHOM | IMS | 43 | 0 | 43 | 1RIS512UB | 1RIS287VP | B 01 1L5569C1 1L509 B 01 1L5569C1 1L509 B 02 1L5569D1 1L509 B 03 1L5569E1 1L509 B 04 1L5569F1 1L509 B 05 1L5556R1 1L509 B 06 1L5556S1 1L509 B 07 1L55W3A1 1L509 B 08 1W5500A1 1W505 B 09 1W55W2A1 1W505 B 10 1W44W2B1 1W403 B 11 1W44W2A1 1W403 B 12 1W33W2A1 1W310 B 13 1W3371D4 1W310 B 14 1W3371C4 1W310 B 14 1W3371C4 1W325 B 15 1W3371B4 1W325 | 1.5
1 | RIS | 1RISC0595 | IN | IN | OUT | NO | 3 | 1.5 | A | PVC | PVC | 1000V dc | FDR, TDR and V&T | 4RO (FDR & TDR) and 2RO (V&T) | NO | ALSTHOM | IMS | 95 | 0 | 95 | 1RIS512UB | 1RIS213VP | B 01 1L5553R1 1L509 B 01 1L5553R1 1L509 B 02 1L5553P1 1L509 B 03 1L5553N1 1L509 B 04 1L5553M1 1L509 B 05 1L5553L1 1L509 B 06 1L5565C1 1L509 B 07 1L5565B1 1L509 B 08 1L5565A1 1L509 B 09 1L55K5A2 1L509 B 10 1L44K5B2 1L408 B 11 1L44K5A2 1L408 B 12 1L33K5A2 1L308 B 13 1L3375E8 1L308 B 14 1L3375D8 1L308 B 15 1L3375C8 1L308 B 16 1L3375B8 1L308 B 17 1L33K2A6 1L308 B 18 1L22K2A6 1L206 B 19 1L11K2A6 1L106 B 20 1L1123C8 1L106 B 20 1L1123C8 1L110 B 21 1L11A9A4 1L110 B 22 1L00A9A4 1L015 B 23 1L0055A4 1L015 B 24 1N0055A4 1N080 B 25 1N1152B4 1N180 B 26 1N22A3A2 1N2A14 B 27 1N33A3A2 1N3A18 B 28 1N3300A2 1N3A18 B 29 1N3300B2 1N3A18 B 30 1N3302A2 1N3A18 | 1.5
1 | RIS | 1RISC0596 | IN | IN | OUT | NO | 4 | 1.5 | NA | PVC | PVC | 1000V dc | FDR, TDR and V&T | 4RO (FDR & TDR) and 2RO (V&T) | NO | ALSTHOM | EMS | 18 | 0 | 18 | 1RIS519UB | 1RRI002UB | B 01 1L5553N4 1L509 B 01 1L5553N4 1L509 B 02 1L5553M4 1L509 B 03 1L5553L4 1L509 B 04 1L5553K4 1L509 B 05 1L5553J4 1L509 B 06 1L5553H4 1L509 B 07 1L5562C1 1L509 B 08 1L5562B1 1L509 B 09 1L5551G4 1L509 | 1.5
1 | RIS | 1RISC0597 | IN | IN | OUT | NO | 2 | 1.5 | A | PVC | PVC | 1000V dc | FDR, TDR and V&T | 4RO (FDR & TDR) and 2RO (V&T) | NO | ALSTHOM | IMS | 128 | 0 | 128 | 1RIS519UB | 1RIS091SD | B 01 1L5553N1 1L509 B 01 1L5553N1 1L509 B 02 1L5553M1 1L509 B 03 1L5566C1 1L509 B 04 1L5566B1 1L509 B 05 1L5566A1 1L509 B 06 1L55K8A2 1L509 B 07 1L44K8A2 1L408 B 08 1L33K8A2 1L308 B 09 1L3375C9 1L308 B 10 1L3375B9 1L308 B 11 1L33K2A5 1L308 B 12 1L22K2A5 1L206 B 13 1L11K2A5 1L106 B 14 1L1123C9 1L106 B 14 1L1123C9 1L110 B 15 1L11A8A4 1L110 B 16 1L00A8A4 1L015 B 17 1L0056A4 1L015 B 18 1N0056A4 1N080 B 19 1N1154B4 1N180 B 20 1N1154A4 1N180 B 21 1K0053A4 1K014 B 22 1K0053B4 1K014 B 23 1K1151A3 1K113 | 1.5
1 | RIS | 1RISC0599 | IN | IN | OUT | NO | 12 | 1.5 | NA | PVC | PVC | 1000V dc | FDR, TDR and V&T | 4RO (FDR & TDR) and 2RO (V&T) | NO | ALSTHOM | EMS | 29 | 0 | 29 | 1RIS506UB | 1RIS003TO | B 01 1L5553S2 1L509 B 01 1L5553S2 1L509 B 02 1L5553R1 1L509 B 03 1L5553P1 1L509 B 04 1L5553N1 1L509 B 05 1L5553M1 1L509 B 06 1L5553L1 1L509 B 07 1L5553K1 1L509 B 08 1L5553J1 1L509 B 09 1L5553H1 1L509 B 10 1L5553G1 1L509 B 11 1L5553F1 1L509 B 12 1L5553E1 1L509 B 13 1L5553D1 1L509 B 14 1L5553C1 1L509 B 15 1L5575D1 1L509 B 16 1L5575E1 1L509 B 17 1L5575F1 1L509 B 18 1L5556B1 1L509 B 19 1L55L6A1 1L509 B 20 1L66L6A1 1L609 B 21 1L6691F1 1L609 B 22 1L6691E1 1L609 | 1.5
1 | RIS | 1RISC0900 | IN | IN | OUT | NO | 2 | 1.5 | A | PVC | PVC | 1000V dc | FDR, TDR and V&T | 4RO (FDR & TDR) and 2RO (V&T) | NO | NIA (MODIFICATION) | EMS |  |  | 16 | 1REA008UB | 1RIS029UB | IND 1L5 5412L TO S 5363G J K 5444R P N | 02X1.5 | [5 empty] | not in pericles
1 | RIS | 1RISC0901 | IN | IN | OUT | NO | 2 | 1.5 | A | PVC | PVC | 1000V dc | FDR, TDR and V&T | 4RO (FDR & TDR) and 2RO (V&T) | NO | NIA (MODIFICATION) | EMS |  |  | 7 | 1REA505UB | 1RIS520UB | IND 1L5 5534S TO R | 02X1.5 | [5 empty] | not in pericles
1 | RIS | 1RISC0902 | IN | IN | OUT | NO | 2 | 1.5 | NA | PVC | PVC | 1000V dc | FDR, TDR and V&T | 4RO (FDR & TDR) and 2RO (V&T) | NO | NIA (MODIFICATION) | EMS | 0 | 16 | 0 | 1REA008UB | 1RIS029UB | E1RIS C0902 A OR 02 1.5 NA 1L505 1REA 008UB 1REA 008UB 1L505 1RIS 029UB 1RIS 029UB 0 | 1.5 | [5 empty] | duplicate cable number
1 | RIS | 1RISC0903 | IN | IN | OUT | NO | 2 | 1.5 | A | PVC | PVC | 1000V dc | FDR, TDR and V&T | 4RO (FDR & TDR) and 2RO (V&T) | NO | NIA (MODIFICATION) | EMS | 0 | 20 | 0 | 1REA505UB | 1RIS520UB | E1RIS C0903 B VE 02 1.5 A 1L509 1REA 505UB 1REA 505UB 1L509 1RIS 520UB 1RIS 520UB 0 | 1.5 | [5 empty] | duplicate cable number
1 | RIS | 1RISC0904 | IN | IN | OUT | NO | 2 | 1.5 | NA | PVC | PVC | 1000V dc | FDR, TDR and V&T | 4RO (FDR & TDR) and 2RO (V&T) | NO | NIA (MODIFICATION) | EMS | 20 | 20 | 0 | 1RIS036UB | 1RIS521UB | E1RIS C0904 A IN 02 1.5 NA 1L505 1RIS 036UB 1RIS 036UB 1L509 1RIS 521UB 1RIS 521UB 0 | 1.5 | [5 empty] | duplicate cable number
1 | RIS | 1RISC0905 | IN | IN | OUT | NO | 9 | 1.5 | NA | PVC | PVC | 1000V dc | FDR, TDR and V&T | 4RO (FDR & TDR) and 2RO (V&T) | NO | NIA (MODIFICATION) | EMS | 0 | 50 | 0 | 1RIS036UB | 1RIS053TL | E1RIS C0905 A IN 09 1.5 NA 1L505 1RIS 036UB 1RIS 036UB 1L710 1RIS 053TL 1RIS 053TL 0 | 1.5 | [5 empty] | not in pericles
1 | RIS | 1RISC0906 | IN | IN | OUT | NO | 12 | 1.5 | NA | PVC | PVC | 1000V dc | FDR, TDR and V&T | 4RO (FDR & TDR) and 2RO (V&T) | NO | NIA (MODIFICATION) | EMS | 0 | 80 | 0 | 1RIS036UB | PN1L339 | E1RIS C0906 A OR 12 1.5 NA 1L505 1RIS 036UB 1RIS 036UB 1W317 PN1 L339 PN1 L339 0 | 1.5 | [5 empty] | duplicate cable number
1 | RIS | 1RISC0907 | IN | IN | OUT | NO | 12 | 1.5 | A | PVC | PVC | 1000V dc | FDR, TDR and V&T | 4RO (FDR & TDR) and 2RO (V&T) | NO | NIA (MODIFICATION) | IMS | 0 | 150 | 0 | PN1L339 | 1RIS165VP | E1RIS C0907 A IN 12 1.5 A 1W317 PN1 L339 PN1 L339 1R120 1RIS 165VP 1RIS 165VP 0 | 1.5 | [5 empty] | not in pericles
1 | RIS | 1RISC0908 | IN | IN | OUT | NO | 4 | 1.5 | NA | PVC | PVC | 1000V dc | FDR, TDR and V&T | 4RO (FDR & TDR) and 2RO (V&T) | NO | NIA (MODIFICATION) | EMS |  |  |  | 1RCV516UB | 1RIS518UB |  | 4c x 1.5mm2 | [5 empty] | not in pericles
1 | RIS | 1RISC0909 | IN | IN | OUT | NO | 4 | 1.5 | NA | PVC | PVC | 1000V dc | FDR, TDR and V&T | 4RO (FDR & TDR) and 2RO (V&T) | NO | NIA (MODIFICATION) | EMS |  |  |  | 1RCV036UB | 1RIS027UB |  | 4c x 1,5mm2 | [5 empty] | not in pericles
1 | RIS | 1RISC0910 | IN | IN | OUT | NO | 3 | 1.5 | NA | PVC | PVC | 1000V dc | FDR, TDR and V&T | 4RO (FDR & TDR) and 2RO (V&T) | NO | NIA (MODIFICATION) | IMS |  |  | 55 | 1KRG023AR | 1RIS522UM | 1W6912A 1W5912A 1L5912A IND | 3 X 1,5 | [5 empty] | duplicate cable number
1 | RIS | 1RISC0911 | IN | IN | OUT | NO | 3 | 1.5 | NA | PVC | PVC | 1000V dc | FDR, TDR and V&T | 4RO (FDR & TDR) and 2RO (V&T) | NO | NIA (MODIFICATION) | IMS |  |  | 55 | 1KRG023AR | 1RIS522UM | 1W6912A, 1W5912A, 1L5912A, IND | 3 x 1.5 | [5 empty] | duplicate cable number
1 | RIS | 1RISC0913 | IN | IN | OUT | NO | 4 | 1.5 | NA | PVC | PVC | 1000V dc | FDR, TDR and V&T | 4RO (FDR & TDR) and 2RO (V&T) | NO | NIA (MODIFICATION) | IMS |  |  | 17 | 1RPA650AR | 1RIS035UB | 1L5544M1, 1L5544L4, 1L5544K4, 1L5544J4, 1L5544H4, 1L5544G4, 1L5544F4, 1L5528J1, 1L5528H1 | 4 x 1.5 | [5 empty] | duplicate cable number
1 | RIS | 1RISC0914 | IN | IN | OUT | NO | 4 | 1.5 | NA | PVC | PVC | 1000V dc | FDR, TDR and V&T | 4RO (FDR & TDR) and 2RO (V&T) | NO | NIA (MODIFICATION) | EMS |  |  | 12 | 1RCV506UB | 1RIS525UB | 1L5553N4, 1L5553M4, 1L5553LA | 4 x 1.5 | [5 empty] | duplicate cable number
1 | RIS | 1RISC0915 | IN | IN | OUT | NO | 12 | 1.5 | NA | PVC | PVC | 1000V dc | FDR, TDR and V&T | 4RO (FDR & TDR) and 2RO (V&T) | NO | NIA (MODIFICATION) | EMS |  |  | 80 | 1RIS061TL[T18] | 1RIS035UB | 1L5544M1, 5544L2-J2, 5544H1-B1, 5525J1-A1, 5500V1-E1, 555JA2, 665JA2, 6601A2, 6611F3-M3, 6628A1-C1 | 12 x 1.5 | [5 empty] | duplicate cable number
1 | RIS | 1RISC0916 | IN | IN | OUT | NO | 12 | 1.5 | NA | PVC | PVC | 1000V dc | FDR, TDR and V&T | 4RO (FDR & TDR) and 2RO (V&T) | NO | NIA (MODIFICATION) | EMS |  |  | 40 | 1RIS525UB | 1RIS063TL[T14] | 1L5553S2, 1L5553R1-C1, 1L5575D1-F1, 1L5556B1, 1L55L6A1, 1L66L6A1, 1L6691F1-A1 | 12 x 1.5 | [5 empty] | duplicate cable number
1 | RIS | 1RISC0917 | IN | IN | OUT | NO | 12 | 1.5 | NA | PVC | PVC | 1000V dc | FDR, TDR and V&T | 4RO (FDR & TDR) and 2RO (V&T) | NO | NIA (MODIFICATION) | EMS |  |  | 80 | 1RIS062TL[T18] | 1RIS027UB | 1L5544M1-B1, 5525J1-A1, 5500V1-E1, 555JA2, 665JA2, 6601A2, 6611F3-M3, 6628A1-C1 | 12 x 1.5 | [5 empty] | duplicate cable number
1 | RIS | 1RISC0918 | IN | IN | OUT | NO | 4 | 1.5 | NA | PVC | PVC | 1000V dc | FDR, TDR and V&T | 4RO (FDR & TDR) and 2RO (V&T) | NO | NIA (MODIFICATION) | EMS |  |  | 40 | 1RIS525UB | 1RIS595LA[T14] | 1L5553S2, 1L5553R1-C1, 1L5575D1-F1, 1L5556B1, 1L55L6A1, 1L66L6A1, 1L6691F1-A1 | 4 x 1.5 | [5 empty] | duplicate cable number
1 | RIS | 1RISC0919 | IN | IN | OUT | NO | 4 | 1.5 | NA | PVC | PVC | 1000V dc | FDR, TDR and V&T | 4RO (FDR & TDR) and 2RO (V&T) | NO | NIA (MODIFICATION) | EMS |  |  | 80 | 1RIS593LA[T18] | 1RIS035UB | 1L5544M1-B1, 5525J1-A1, 5500V1-E1, 555JA2, 665JA2, 6601A2, 6611F3-M3, 6628A1-C1 | 4 x 1.5 | [5 empty] | duplicate cable number
1 | RIS | 1RISC0920 | IN | IN | OUT | NO | 4 | 1.5 | NA | PVC | PVC | 1000V dc | FDR, TDR and V&T | 4RO (FDR & TDR) and 2RO (V&T) | NO | NIA (MODIFICATION) | EMS |  |  | 30 | 1RIS501UB | 1KIT002CQ | 1L5553S4-E4, 1L5559D1, 1L5554D3 | 4 x 1.5 | [5 empty] | duplicate cable number
1 | RIS | 1RISC0921 | IN | IN | OUT | NO | 4 | 1.5 | NA | PVC | PVC | 1000V dc | FDR, TDR and V&T | 4RO (FDR & TDR) and 2RO (V&T) | NO | NIA (MODIFICATION) | EMS |  |  | 80 | 1RIS594LA[T18] | 1RIS027UB | 1L5544M1-B1, 5525J1-A1, 5500V1-E1, 555JA2, 665JA2, 6601A2, 6611F3-M3, 6628A1-C1 | 4 x 1.5 | [5 empty] | duplicate cable number
1 | RIS | 1RISC0922 | IN | IN | OUT | NO | 12 | 1.5 | A | PVC | PVC | 1000V dc | FDR, TDR and V&T | 4RO (FDR & TDR) and 2RO (V&T) | NO | NIA (MODIFICATION) | IMS |  |  | 90 | 1RIS525UB | 1RIS363VP | 1L5569C1-F1, 1L5556R1-S1, 1L55W3A1, 1W5500A1, 1W55W2A1, 1W44W2B1-A1, 1W33W2A1, 1W3371D4-C4-C4 | 12 x 1.5 | [5 empty] | duplicate cable number
1 | RIS | 1RISC0923 | IN | IN | OUT | NO | 4 | 1.5 | NA | PVC | PVC | 1000V dc | FDR, TDR and V&T | 4RO (FDR & TDR) and 2RO (V&T) | NO | NIA (MODIFICATION) | EMS |  |  | 40 | 1RIS020UB | 1KIT001CQ | 1L5544N6-H6, 1L5531J3-H3, 1L5542G3, 1L5530F1-A1, 1L5505V1, 1L5524E1-C1, 1L5502U1-S1 | 4 x 1.5 | [5 empty] | duplicate cable number
1 | RIS | 1RISC0925 | IN | IN | OUT | NO | 12 | 1.5 | A | PVC | PVC | 1000V dc | FDR, TDR and V&T | 4RO (FDR & TDR) and 2RO (V&T) | NO | NIA (MODIFICATION) | IMS |  |  | 141 | 1RIS035UB | 1RIS361VP | 1L5544P2-N2, 5544M1, 5544L5-B5, 5525J2-H2, 1L55JJA4, 1L44JJB4-A4, 1L33JJA4, 1L22JJA4, 1L11JJA4, 1100L4-B4, 1W1100B4-A4 | 12 x 1.5 | [5 empty] | duplicate cable number
1 | RIS | 1RISC0927 | IN | IN | OUT | NO | 12 | 1.5 | A | PVC | PVC | 1000V dc | FDR, TDR and V&T | 4RO (FDR & TDR) and 2RO (V&T) | NO | NIA (MODIFICATION) | IMS |  |  | 140 | 1RIS027UB | 1RIS362VP | 1L5544P2-N2, 5544M1, 5544L5-B5, 5525J2-H2, 1L55JJA4, 1L44JJB4-A4, 1L33JJA4, 1L22JJA4, 1L11JJA4, 1L1100L4-B4, 1W1100B4-A4 | 12 x 1.5 | [5 empty] | duplicate cable number
1 | RPA | 1RPAC0001 | IN | IN | OUT | NO | 28 | 0.4 | PNA | PVC | PVC | 1000V dc | FDR, TDR and V&T | 4RO (FDR & TDR) and 2RO (V&T) | NO | ALSTHOM | IMS | 8 | 0 | 8 | 1RPA500AR | 1RPA100AR | A 01 1L5543N4 1L505 A 01 1L5543N4 1L505 A 02 1L5543P4 1L505 A 03 1L5543R4 1L505 | 0.4
1 | RPA | 1RPAC0002 | IN | IN | OUT | NO | 28 | 0.4 | PNA | PVC | PVC | 1000V dc | FDR, TDR and V&T | 4RO (FDR & TDR) and 2RO (V&T) | NO | ALSTHOM | IMS | 8 | 0 | 8 | 1RPA500AR | 1RPA100AR | A 01 1L5543N4 1L505 A 01 1L5543N4 1L505 A 02 1L5543P4 1L505 A 03 1L5543R4 1L505 | 0.4
1 | RPA | 1RPAC0003 | IN | IN | OUT | NO | 28 | 0.4 | PNA | PVC | PVC | 1000V dc | FDR, TDR and V&T | 4RO (FDR & TDR) and 2RO (V&T) | NO | ALSTHOM | IMS | 9 | 0 | 9 | 1RPA500AR | 1RPA200AR | A 01 1L5543N4 1L505 A 01 1L5543N4 1L505 A 02 1L5543P4 1L505 A 03 1L5543R4 1L505 | 0.4
1 | RPA | 1RPAC0004 | IN | IN | OUT | NO | 28 | 0.4 | PNA | PVC | PVC | 1000V dc | FDR, TDR and V&T | 4RO (FDR & TDR) and 2RO (V&T) | NO | ALSTHOM | IMS | 9 | 0 | 9 | 1RPA500AR | 1RPA200AR | A 01 1L5543N4 1L505 A 01 1L5543N4 1L505 A 02 1L5543P4 1L505 A 03 1L5543R4 1L505 | 0.4
1 | RPA | 1RPAC0005 | IN | IN | OUT | NO | 28 | 0.4 | PNA | PVC | PVC | 1000V dc | FDR, TDR and V&T | 4RO (FDR & TDR) and 2RO (V&T) | NO | ALSTHOM | IMS | 7 | 0 | 7 | 1RPA500AR | 1RPA300AR | A 01 1L5543N4 1L505 A 01 1L5543N4 1L505 A 02 1L5543P4 1L505 | 0.4
1 | RPA | 1RPAC0006 | IN | IN | OUT | NO | 28 | 0.4 | PNA | PVC | PVC | 1000V dc | FDR, TDR and V&T | 4RO (FDR & TDR) and 2RO (V&T) | NO | ALSTHOM | IMS | 7 | 0 | 7 | 1RPA500AR | 1RPA300AR | A 01 1L5543N4 1L505 A 01 1L5543N4 1L505 A 02 1L5543P4 1L505 | 0.4
1 | RPA | 1RPAC0007 | IN | IN | OUT | NO | 28 | 0.4 | PNA | PVC | PVC | 1000V dc | FDR, TDR and V&T | 4RO (FDR & TDR) and 2RO (V&T) | NO | ALSTHOM | IMS | 7 | 0 | 7 | 1RPA500AR | 1RPA400AR | A 01 1L5543M4 1L505 A 01 1L5543M4 1L505 A 02 1L5543N4 1L505 A 03 1L5543P4 1L505 | 0.4
1 | RPA | 1RPAC0008 | IN | IN | OUT | NO | 28 | 0.4 | PNA | PVC | PVC | 1000V dc | FDR, TDR and V&T | 4RO (FDR & TDR) and 2RO (V&T) | NO | ALSTHOM | IMS | 10 | 0 | 10 | 1RPA530AR | 1RPA100AR | A 01 1L5543L4 1L505 A 01 1L5543L4 1L505 A 02 1L5543M4 1L505 A 03 1L5543N4 1L505 A 04 1L5543P4 1L505 A 05 1L5543R4 1L505 | 0.4
1 | RPA | 1RPAC0009 | IN | IN | OUT | NO | 28 | 0.4 | PNA | PVC | PVC | 1000V dc | FDR, TDR and V&T | 4RO (FDR & TDR) and 2RO (V&T) | NO | ALSTHOM | IMS | 10 | 0 | 10 | 1RPA530AR | 1RPA100AR | A 01 1L5543L4 1L505 A 01 1L5543L4 1L505 A 02 1L5543M4 1L505 A 03 1L5543N4 1L505 A 04 1L5543P4 1L505 A 05 1L5543R4 1L505 | 0.4
1 | RPA | 1RPAC0010 | IN | IN | OUT | NO | 28 | 0.4 | PNA | PVC | PVC | 1000V dc | FDR, TDR and V&T | 4RO (FDR & TDR) and 2RO (V&T) | NO | ALSTHOM | IMS | 10 | 0 | 10 | 1RPA530AR | 1RPA200AR | A 01 1L5543L4 1L505 A 01 1L5543L4 1L505 A 02 1L5543M4 1L505 A 03 1L5543N4 1L505 A 04 1L5543P4 1L505 A 05 1L5543R4 1L505 | 0.4
1 | RPA | 1RPAC0011 | IN | IN | OUT | NO | 28 | 0.4 | PNA | PVC | PVC | 1000V dc | FDR, TDR and V&T | 4RO (FDR & TDR) and 2RO (V&T) | NO | ALSTHOM | IMS | 10 | 0 | 10 | 1RPA530AR | 1RPA200AR | A 01 1L5543L4 1L505 A 01 1L5543L4 1L505 A 02 1L5543M4 1L505 A 03 1L5543N4 1L505 A 04 1L5543P4 1L505 A 05 1L5543R4 1L505 | 0.4
1 | RPA | 1RPAC0012 | IN | IN | OUT | NO | 28 | 0.4 | PNA | PVC | PVC | 1000V dc | FDR, TDR and V&T | 4RO (FDR & TDR) and 2RO (V&T) | NO | ALSTHOM | IMS | 9 | 0 | 9 | 1RPA530AR | 1RPA300AR | A 01 1L5543L4 1L505 A 01 1L5543L4 1L505 A 02 1L5543M4 1L505 A 03 1L5543N4 1L505 A 04 1L5543P4 1L505 | 0.4
1 | RPA | 1RPAC0013 | IN | IN | OUT | NO | 28 | 0.4 | PNA | PVC | PVC | 1000V dc | FDR, TDR and V&T | 4RO (FDR & TDR) and 2RO (V&T) | NO | ALSTHOM | IMS | 9 | 0 | 9 | 1RPA530AR | 1RPA300AR | A 01 1L5543L4 1L505 A 01 1L5543L4 1L505 A 02 1L5543M4 1L505 A 03 1L5543N4 1L505 A 04 1L5543P4 1L505 | 0.4
1 | RPA | 1RPAC0014 | IN | IN | OUT | NO | 28 | 0.4 | PNA | PVC | PVC | 1000V dc | FDR, TDR and V&T | 4RO (FDR & TDR) and 2RO (V&T) | NO | ALSTHOM | IMS | 8 | 0 | 8 | 1RPA530AR | 1RPA400AR | A 01 1L5543L4 1L505 A 01 1L5543L4 1L505 A 02 1L5543M4 1L505 A 03 1L5543N4 1L505 A 04 1L5543P4 1L505 | 0.4
1 | RPA | 1RPAC0015 | IN | IN | OUT | NO | 28 | 0.4 | PNA | PVC | PVC | 1000V dc | FDR, TDR and V&T | 4RO (FDR & TDR) and 2RO (V&T) | NO | ALSTHOM | IMS | 6 | 0 | 6 | 1RPA500AR | 1RPA510AR | A 01 1L5543N4 1L505 A 01 1L5543N4 1L505 A 02 1L5543M4 1L505 | 0.4
1 | RPA | 1RPAC0016 | IN | IN | OUT | NO | 28 | 0.4 | PNA | PVC | PVC | 1000V dc | FDR, TDR and V&T | 4RO (FDR & TDR) and 2RO (V&T) | NO | ALSTHOM | IMS | 6 | 0 | 6 | 1RPA500AR | 1RPA510AR | A 01 1L5543N4 1L505 A 01 1L5543N4 1L505 A 02 1L5543M4 1L505 | 0.4
1 | RPA | 1RPAC0017 | IN | IN | OUT | NO | 28 | 0.4 | PNA | PVC | PVC | 1000V dc | FDR, TDR and V&T | 4RO (FDR & TDR) and 2RO (V&T) | NO | ALSTHOM | IMS | 6 | 0 | 6 | 1RPA500AR | 1RPA510AR | A 01 1L5543N4 1L505 A 01 1L5543N4 1L505 A 02 1L5543M4 1L505 | 0.4
1 | RPA | 1RPAC0018 | IN | IN | OUT | NO | 28 | 0.4 | PNA | PVC | PVC | 1000V dc | FDR, TDR and V&T | 4RO (FDR & TDR) and 2RO (V&T) | NO | ALSTHOM | IMS | 6 | 0 | 6 | 1RPA500AR | 1RPA510AR | A 01 1L5543N4 1L505 A 01 1L5543N4 1L505 A 02 1L5543M4 1L505 | 0.4
1 | RPA | 1RPAC0019 | IN | IN | OUT | NO | 28 | 0.4 | PNA | PVC | PVC | 1000V dc | FDR, TDR and V&T | 4RO (FDR & TDR) and 2RO (V&T) | NO | ALSTHOM | IMS | 6 | 0 | 6 | 1RPA500AR | 1RPA510AR | A 01 1L5543N4 1L505 A 01 1L5543N4 1L505 A 02 1L5543M4 1L505 | 0.4
1 | RPA | 1RPAC0020 | IN | IN | OUT | NO | 28 | 0.4 | PNA | PVC | PVC | 1000V dc | FDR, TDR and V&T | 4RO (FDR & TDR) and 2RO (V&T) | NO | ALSTHOM | IMS | 6 | 0 | 6 | 1RPA500AR | 1RPA510AR | A 01 1L5543N4 1L505 A 01 1L5543N4 1L505 A 02 1L5543M4 1L505 | 0.4
1 | RPA | 1RPAC0021 | IN | IN | OUT | NO | 28 | 0.4 | PNA | PVC | PVC | 1000V dc | FDR, TDR and V&T | 4RO (FDR & TDR) and 2RO (V&T) | NO | ALSTHOM | IMS | 6 | 0 | 6 | 1RPA500AR | 1RPA510AR | A 01 1L5543N4 1L505 A 01 1L5543N4 1L505 A 02 1L5543M4 1L505 | 0.4
1 | RPA | 1RPAC0022 | IN | IN | OUT | NO | 28 | 0.4 | PNA | PVC | PVC | 1000V dc | FDR, TDR and V&T | 4RO (FDR & TDR) and 2RO (V&T) | NO | ALSTHOM | IMS | 7 | 0 | 7 | 1RPA530AR | 1RPA520AR | A 01 1L5543L4 1L505 A 01 1L5543L4 1L505 A 02 1L5543M4 1L505 | 0.4
1 | RPA | 1RPAC0023 | IN | IN | OUT | NO | 28 | 0.4 | PNA | PVC | PVC | 1000V dc | FDR, TDR and V&T | 4RO (FDR & TDR) and 2RO (V&T) | NO | ALSTHOM | IMS | 7 | 0 | 7 | 1RPA530AR | 1RPA520AR | A 01 1L5543L4 1L505 A 01 1L5543L4 1L505 A 02 1L5543M4 1L505 | 0.4
1 | RPA | 1RPAC0024 | IN | IN | OUT | NO | 28 | 0.4 | PNA | PVC | PVC | 1000V dc | FDR, TDR and V&T | 4RO (FDR & TDR) and 2RO (V&T) | NO | ALSTHOM | IMS | 7 | 0 | 7 | 1RPA530AR | 1RPA520AR | A 01 1L5543L4 1L505 A 01 1L5543L4 1L505 A 02 1L5543M4 1L505 | 0.4
1 | RPA | 1RPAC0025 | IN | IN | OUT | NO | 28 | 0.4 | PNA | PVC | PVC | 1000V dc | FDR, TDR and V&T | 4RO (FDR & TDR) and 2RO (V&T) | NO | ALSTHOM | IMS | 7 | 0 | 7 | 1RPA530AR | 1RPA520AR | A 01 1L5543L4 1L505 A 01 1L5543L4 1L505 A 02 1L5543M4 1L505 | 0.4
1 | RPA | 1RPAC0026 | IN | IN | OUT | NO | 28 | 0.4 | PNA | PVC | PVC | 1000V dc | FDR, TDR and V&T | 4RO (FDR & TDR) and 2RO (V&T) | NO | ALSTHOM | IMS | 7 | 0 | 7 | 1RPA530AR | 1RPA520AR | A 01 1L5543L4 1L505 A 01 1L5543L4 1L505 A 02 1L5543M4 1L505 | 0.4
1 | RPA | 1RPAC0027 | IN | IN | OUT | NO | 28 | 0.4 | PNA | PVC | PVC | 1000V dc | FDR, TDR and V&T | 4RO (FDR & TDR) and 2RO (V&T) | NO | ALSTHOM | IMS | 7 | 0 | 7 | 1RPA530AR | 1RPA520AR | A 01 1L5543L4 1L505 A 01 1L5543L4 1L505 A 02 1L5543M4 1L505 | 0.4
1 | RPA | 1RPAC0028 | IN | IN | OUT | NO | 28 | 0.4 | PNA | PVC | PVC | 1000V dc | FDR, TDR and V&T | 4RO (FDR & TDR) and 2RO (V&T) | NO | ALSTHOM | IMS | 7 | 0 | 7 | 1RPA530AR | 1RPA520AR | A 01 1L5543L4 1L505 A 01 1L5543L4 1L505 A 02 1L5543M4 1L505 | 0.4
1 | RPA | 1RPAC0033 | IN | IN | OUT | NO | 28 | 0.4 | PNA | PVC | PVC | 1000V dc | FDR, TDR and V&T | 4RO (FDR & TDR) and 2RO (V&T) | NO | ALSTHOM | IMS | 20 | 0 | 20 | 1RPA510AR | 1RPA510AR | F1RPA C0033 A OR 28 0.4 PNA 1L505 1RPA 510AR 1RPA 510AR 1L505 1RPA 510AR 1RPA 510AR 20 | 0.4
1 | RPA | 1RPAC0034 | IN | IN | OUT | NO | 28 | 0.4 | PNA | PVC | PVC | 1000V dc | FDR, TDR and V&T | 4RO (FDR & TDR) and 2RO (V&T) | NO | ALSTHOM | IMS | 20 | 0 | 20 | 1RPA510AR | 1RPA510AR | F1RPA C0034 A OR 28 0.4 PNA 1L505 1RPA 510AR 1RPA 510AR 1L505 1RPA 510AR 1RPA 510AR 20 | 0.4
1 | RPA | 1RPAC0035 | IN | IN | OUT | NO | 28 | 0.4 | PNA | PVC | PVC | 1000V dc | FDR, TDR and V&T | 4RO (FDR & TDR) and 2RO (V&T) | NO | ALSTHOM | IMS | 20 | 0 | 20 | 1RPA510AR | 1RPA520AR | F1RPA C0035 A OR 28 0.4 PNA 1L505 1RPA 510AR 1RPA 510AR 1L505 1RPA 520AR 1RPA 520AR 20 | 0.4
1 | RPA | 1RPAC0036 | IN | IN | OUT | NO | 28 | 0.4 | PNA | PVC | PVC | 1000V dc | FDR, TDR and V&T | 4RO (FDR & TDR) and 2RO (V&T) | NO | ALSTHOM | IMS | 20 | 0 | 20 | 1RPA510AR | 1RPA520AR | F1RPA C0036 A OR 28 0.4 PNA 1L505 1RPA 510AR 1RPA 510AR 1L505 1RPA 520AR 1RPA 520AR 20 | 0.4
1 | RPA | 1RPAC0037 | IN | IN | OUT | NO | 28 | 0.4 | PNA | PVC | PVC | 1000V dc | FDR, TDR and V&T | 4RO (FDR & TDR) and 2RO (V&T) | NO | ALSTHOM | IMS | 20 | 0 | 20 | 1RPA510AR | 1RPA520AR | F1RPA C0037 A OR 28 0.4 PNA 1L505 1RPA 510AR 1RPA 510AR 1L505 1RPA 520AR 1RPA 520AR 20 | 0.4
1 | RPA | 1RPAC0038 | IN | IN | OUT | NO | 28 | 0.4 | PNA | PVC | PVC | 1000V dc | FDR, TDR and V&T | 4RO (FDR & TDR) and 2RO (V&T) | NO | ALSTHOM | IMS | 20 | 0 | 20 | 1RPA510AR | 1RPA520AR | F1RPA C0038 A OR 28 0.4 PNA 1L505 1RPA 510AR 1RPA 510AR 1L505 1RPA 520AR 1RPA 520AR 20 | 0.4
1 | RPA | 1RPAC0039 | IN | IN | OUT | NO | 28 | 0.4 | PNA | PVC | PVC | 1000V dc | FDR, TDR and V&T | 4RO (FDR & TDR) and 2RO (V&T) | NO | ALSTHOM | IMS | 20 | 0 | 20 | 1RPA520AR | 1RPA520AR | F1RPA C0039 A OR 28 0.4 PNA 1L505 1RPA 520AR 1RPA 520AR 1L505 1RPA 520AR 1RPA 520AR 20 | 0.4
1 | RPA | 1RPAC0040 | IN | IN | OUT | NO | 28 | 0.4 | PNA | PVC | PVC | 1000V dc | FDR, TDR and V&T | 4RO (FDR & TDR) and 2RO (V&T) | NO | ALSTHOM | IMS | 20 | 0 | 20 | 1RPA520AR | 1RPA520AR | F1RPA C0040 A OR 28 0.4 PNA 1L505 1RPA 520AR 1RPA 520AR 1L505 1RPA 520AR 1RPA 520AR 20 | 0.4
1 | RPA | 1RPAC0041 | IN | IN | OUT | NO | 28 | 0.4 | PNA | PVC | PVC | 1000V dc | FDR, TDR and V&T | 4RO (FDR & TDR) and 2RO (V&T) | NO | ALSTHOM | IMS | 20 | 0 | 20 | 1RPA510AR | 1RPA520AR | F1RPA C0041 A OR 28 0.4 PNA 1L505 1RPA 510AR 1RPA 510AR 1L505 1RPA 520AR 1RPA 520AR 20 | 0.4
1 | RPA | 1RPAC0042 | IN | IN | OUT | NO | 28 | 0.4 | PNA | PVC | PVC | 1000V dc | FDR, TDR and V&T | 4RO (FDR & TDR) and 2RO (V&T) | NO | ALSTHOM | IMS | 9 | 0 | 9 | 1RPA540AR | 1RPA500AR | A 01 1L5543K4 1L505 A 01 1L5543K4 1L505 A 02 1L5543L4 1L505 A 03 1L5543M4 1L505 A 04 1L5543N4 1L505 | 0.4
1 | RPA | 1RPAC0043 | IN | IN | OUT | NO | 28 | 0.4 | PNA | PVC | PVC | 1000V dc | FDR, TDR and V&T | 4RO (FDR & TDR) and 2RO (V&T) | NO | ALSTHOM | IMS | 7 | 0 | 7 | 1RPA540AR | 1RPA530AR | A 01 1L5543K4 1L505 A 01 1L5543K4 1L505 A 02 1L5543L4 1L505 | 0.4
1 | RPA | 1RPAC0044 | IN | IN | OUT | NO | 28 | 0.4 | PNA | PVC | PVC | 1000V dc | FDR, TDR and V&T | 4RO (FDR & TDR) and 2RO (V&T) | NO | ALSTHOM | IMS | 20 | 0 | 20 | 1RPA540AR | 1RPA540AR | F1RPA C0044 A OR 28 0.4 PNA 1L505 1RPA 540AR 1RPA 540AR 1L505 1RPA 540AR 1RPA 540AR 20 | 0.4
1 | RPA | 1RPAC0050 | IN | IN | OUT | NO | 56 | 0.38 | NA | PVC | PVC | 1000V dc | FDR, TDR and V&T | 4RO (FDR & TDR) and 2RO (V&T) | NO | ALSTHOM | IMS |  |  |  | 1RPA500AR | 1RPA510AR | 1L5434N-M | 56 x 0,38mm2 (non aromoured) | [5 empty] | duplicate cable number
1 | RPA | 1RPAC0051 | IN | IN | OUT | NO | 56 | 0.38 | NA | PVC | PVC | 1000V dc | FDR, TDR and V&T | 4RO (FDR & TDR) and 2RO (V&T) | NO | ALSTHOM | IMS |  |  |  | 1RPA520AR | 1RPA530AR | 1L5434L-M | 56 x 0,38mm2 (non aromoured) | [5 empty] | duplicate cable number
1 | RPA | 1RPAC0052 | IN | IN | OUT | NO | 7 | 1.5 | NA | PVC | PVC | 1000V dc | FDR, TDR and V&T | 4RO (FDR & TDR) and 2RO (V&T) | NO | ALSTHOM | IMS |  |  | 9 | 1RPA540AR | 1RPA550AR | 1L5424J | 7 X 1,5 | [5 empty] | duplicate cable number
1 | RPA | 1RPAC0053 | IN | IN | OUT | NO | 2 | 1.5 | NA | PVC | PVC | 1000V dc | FDR, TDR and V&T | 4RO (FDR & TDR) and 2RO (V&T) | NO | ALSTHOM | EMS |  |  | 40 | 1RPA550AR | 1KSAG07AR | 1L5423J-G, 5292G-A, 5043W-N, 5181E-F,5KG2A,6KG2A,6161A,6123J | 2 X 1,5 | [5 empty] | duplicate cable number
1 | RPA | 1RPAC0054 | IN | IN | OUT | NO | 2 | 1.5 | NA | PVC | PVC | 1000V dc | FDR, TDR and V&T | 4RO (FDR & TDR) and 2RO (V&T) | NO | ALSTHOM | EMS |  |  | 40 | 1RPA550AR | 1KSAR08AR | 1L5423J-G, 5292G-A, 5043W-N, 5181E-F,5KG2A, 6KG2A,6161A,, 6123J | 2 X 1,5 | [5 empty] | duplicate cable number
1 | RPA | 1RPAC0055 | IN | IN | OUT | NO | 7 | 1.5 | NA | PVC | PVC | 1000V dc | FDR, TDR and V&T | 4RO (FDR & TDR) and 2RO (V&T) | NO | ALSTHOM | IMS |  |  | 33 | 1RPA510AR | 1KIT003CQ | IND 2L6071H, 6295E,1ACOR, 5364J, 5434F, IND | 7 X 1,5 | [5 empty] | duplicate cable number
1 | RPA | 1RPAC0056 | IN | IN | OUT | NO | 7 | 1.5 | NA | PVC | PVC | 1000V dc | FDR, TDR and V&T | 4RO (FDR & TDR) and 2RO (V&T) | NO | ALSTHOM | EMS |  |  | 44 | 1RPA510AR | 1KSAB04AR | 1L5423L-F, 5282G-A, 5032V-H, 5131D-F, 5KJ1A, 6KJ1A, 6211A, 6121E-J | 7 X 1,5 | [5 empty] | duplicate cable number
1 | RPA | 1RPAC0057 | IN | IN | OUT | NO | 2 | 1.5 | NA | PVC | PVC | 1000V dc | FDR, TDR and V&T | 4RO (FDR & TDR) and 2RO (V&T) | NO | ALSTHOM | EMS |  |  | 42 | 1RPA620AR | 1KSAG07AR | 1L5423G-F, 5282G-A, 5032V, 5241D-F, 5061U-G, 5KM1A, 6KM1A, 6171A, 6123D | 2 X 1,5 | [5 empty] | duplicate cable number
1 | RPA | 1RPAC0058 | IN | IN | OUT | NO | 2 | 1.5 | NA | PVC | PVC | 1000V dc | FDR, TDR and V&T | 4RO (FDR & TDR) and 2RO (V&T) | NO | ALSTHOM | EMS |  |  | 44 | 1RPA520AR | 1KSAG07AR | 1L5423L-G, 5401F-A, 5051V-G, 5121F,5KM1A, 6KM1A, 6171A, 6123D | 2 X 1,5 | [5 empty] | duplicate cable number
1 | RPA | 1RPAC0061 | IN | IN | OUT | NO | 2 | 1.5 | NA | PVC | PVC | 1000V dc | FDR, TDR and V&T | 4RO (FDR & TDR) and 2RO (V&T) | NO | ALSTHOM | EMS |  |  | 43 | 1KPR015BN | 1KIT003CQ | 1L6281A-J, 6295A-F, 6422A-D, 6LM1A, 5LM1A-B,4LMA1, 4461A | 2 X 1,5 | [5 empty] | duplicate cable number
1 | RPA | 1RPAC0062 | IN | IN | OUT | NO | 4 | 1.5 | NA | PVC | PVC | 1000V dc | FDR, TDR and V&T | 4RO (FDR & TDR) and 2RO (V&T) | NO | ALSTHOM | IMS |  |  | 9 | 1RPA540AR | 1RPA550AR | 1L5424J | 4 X 1,5 | [5 empty] | duplicate cable number
1 | RPA | 1RPAC0063 | IN | IN | OUT | NO | 2 | 1.5 | NA | PVC | PVC | 1000V dc | FDR, TDR and V&T | 4RO (FDR & TDR) and 2RO (V&T) | NO | ALSTHOM | IMS |  |  | 10 | 1RPA500AR | 1RPA550AR | 1L5434J-M | 2 X 1,5 | [5 empty] | duplicate cable number
1 | RPA | 1RPAC0064 | IN | IN | OUT | NO | 2 | 1.5 | NA | PVC | PVC | 1000V dc | FDR, TDR and V&T | 4RO (FDR & TDR) and 2RO (V&T) | NO | ALSTHOM | IMS |  |  | 10 | 1RPA500AR | 1RPA550AR | 1L5434J-N | 2 X 1,5 | [5 empty] | duplicate cable number
1 | RPA | 1RPAC0065 | IN | IN | OUT | NO | 2 | 1.5 | NA | PVC | PVC | 1000V dc | FDR, TDR and V&T | 4RO (FDR & TDR) and 2RO (V&T) | NO | ALSTHOM | IMS |  |  | 9 | 1RPA530AR | 1RPA550AR | 1L5434J-K | 2 X 1,5 | [5 empty] | duplicate cable number
1 | RPA | 1RPAC0066 | IN | IN | OUT | NO | 2 | 1.5 | NA | PVC | PVC | 1000V dc | FDR, TDR and V&T | 4RO (FDR & TDR) and 2RO (V&T) | NO | ALSTHOM | IMS |  |  | 9 | 1RPA530AR | 1RPA550AR | 1L5434J-K | 2 X 1,5 | [5 empty] | duplicate cable number
1 | RPA | 1RPAC0101 | IN | IN | OUT | NO | 28 | 0.4 | PNA | PVC | PVC | 1000V dc | FDR, TDR and V&T | 4RO (FDR & TDR) and 2RO (V&T) | NO | ALSTHOM | IMS | 12 | 0 | 12 | 1RPA600AR | 1RPA100AR | A 01 1L5543J4 1L505 A 01 1L5543J4 1L505 A 02 1L5543K4 1L505 A 03 1L5543L4 1L505 A 04 1L5543M4 1L505 A 05 1L5543N4 1L505 A 06 1L5543P4 1L505 A 07 1L5543R4 1L505 | 0.4
1 | RPA | 1RPAC0102 | IN | IN | OUT | NO | 28 | 0.4 | PNA | PVC | PVC | 1000V dc | FDR, TDR and V&T | 4RO (FDR & TDR) and 2RO (V&T) | NO | ALSTHOM | IMS | 12 | 0 | 12 | 1RPA600AR | 1RPA200AR | A 01 1L5543J4 1L505 A 01 1L5543J4 1L505 A 02 1L5543K4 1L505 A 03 1L5543L4 1L505 A 04 1L5543M4 1L505 A 05 1L5543N4 1L505 A 06 1L5543P4 1L505 A 07 1L5543R4 1L505 | 0.4
1 | RPA | 1RPAC0103 | IN | IN | OUT | NO | 28 | 0.4 | PNA | PVC | PVC | 1000V dc | FDR, TDR and V&T | 4RO (FDR & TDR) and 2RO (V&T) | NO | ALSTHOM | IMS | 11 | 0 | 11 | 1RPA600AR | 1RPA300AR | A 01 1L5543J4 1L505 A 01 1L5543J4 1L505 A 02 1L5543K4 1L505 A 03 1L5543L4 1L505 A 04 1L5543M4 1L505 A 05 1L5543N4 1L505 A 06 1L5543P4 1L505 | 0.4
1 | RPA | 1RPAC0104 | IN | IN | OUT | NO | 28 | 0.4 | PNA | PVC | PVC | 1000V dc | FDR, TDR and V&T | 4RO (FDR & TDR) and 2RO (V&T) | NO | ALSTHOM | IMS | 11 | 0 | 11 | 1RPA600AR | 1RPA300AR | A 01 1L5543J4 1L505 A 01 1L5543J4 1L505 A 02 1L5543K4 1L505 A 03 1L5543L4 1L505 A 04 1L5543M4 1L505 A 05 1L5543N4 1L505 A 06 1L5543P4 1L505 | 0.4
1 | RPA | 1RPAC0105 | IN | IN | OUT | NO | 28 | 0.4 | PNA | PVC | PVC | 1000V dc | FDR, TDR and V&T | 4RO (FDR & TDR) and 2RO (V&T) | NO | ALSTHOM | IMS | 10 | 0 | 10 | 1RPA600AR | 1RPA400AR | A 01 1L5543J4 1L505 A 01 1L5543J4 1L505 A 02 1L5543K4 1L505 A 03 1L5543L4 1L505 A 04 1L5543M4 1L505 A 05 1L5543N4 1L505 A 06 1L5543P4 1L505 | 0.4
1 | RPA | 1RPAC0106 | IN | IN | OUT | NO | 28 | 0.4 | PNA | PVC | PVC | 1000V dc | FDR, TDR and V&T | 4RO (FDR & TDR) and 2RO (V&T) | NO | ALSTHOM | IMS | 13 | 0 | 13 | 1RPA630AR | 1RPA100AR | A 01 1L5543H4 1L505 A 01 1L5543H4 1L505 A 02 1L5543J4 1L505 A 03 1L5543K4 1L505 A 04 1L5543L4 1L505 A 05 1L5543M4 1L505 A 06 1L5543N4 1L505 A 07 1L5543P4 1L505 A 08 1L5543R4 1L505 | 0.4
1 | RPA | 1RPAC0107 | IN | IN | OUT | NO | 28 | 0.4 | PNA | PVC | PVC | 1000V dc | FDR, TDR and V&T | 4RO (FDR & TDR) and 2RO (V&T) | NO | ALSTHOM | IMS | 14 | 0 | 14 | 1RPA630AR | 1RPA200AR | A 01 1L5543J4 1L505 A 01 1L5543J4 1L505 A 02 1L5543K4 1L505 A 03 1L5543L4 1L505 A 04 1L5543M4 1L505 A 05 1L5543N4 1L505 A 06 1L5543P4 1L505 A 07 1L5543R4 1L505 | 0.4
1 | RPA | 1RPAC0108 | IN | IN | OUT | NO | 28 | 0.4 | PNA | PVC | PVC | 1000V dc | FDR, TDR and V&T | 4RO (FDR & TDR) and 2RO (V&T) | NO | ALSTHOM | IMS | 12 | 0 | 12 | 1RPA630AR | 1RPA300AR | A 01 1L5543H4 1L505 A 01 1L5543H4 1L505 A 02 1L5543J4 1L505 A 03 1L5543K4 1L505 A 04 1L5543L4 1L505 A 05 1L5543M4 1L505 A 06 1L5543N4 1L505 A 07 1L5543P4 1L505 | 0.4
1 | RPA | 1RPAC0109 | IN | IN | OUT | NO | 28 | 0.4 | PNA | PVC | PVC | 1000V dc | FDR, TDR and V&T | 4RO (FDR & TDR) and 2RO (V&T) | NO | ALSTHOM | IMS | 12 | 0 | 12 | 1RPA630AR | 1RPA300AR | A 01 1L5543H4 1L505 A 01 1L5543H4 1L505 A 02 1L5543J4 1L505 A 03 1L5543K4 1L505 A 04 1L5543L4 1L505 A 05 1L5543M4 1L505 A 06 1L5543N4 1L505 A 07 1L5543P4 1L505 | 0.4
1 | RPA | 1RPAC0110 | IN | IN | OUT | NO | 28 | 0.4 | PNA | PVC | PVC | 1000V dc | FDR, TDR and V&T | 4RO (FDR & TDR) and 2RO (V&T) | NO | ALSTHOM | IMS | 12 | 0 | 12 | 1RPA630AR | 1RPA400AR | A 01 1L5543H4 1L505 A 01 1L5543H4 1L505 A 02 1L5543J4 1L505 A 03 1L5543K4 1L505 A 04 1L5543L4 1L505 A 05 1L5543M4 1L505 A 06 1L5543N4 1L505 A 07 1L5543P4 1L505 | 0.4
1 | RPA | 1RPAC0111 | IN | IN | OUT | NO | 28 | 0.4 | PNA | PVC | PVC | 1000V dc | FDR, TDR and V&T | 4RO (FDR & TDR) and 2RO (V&T) | NO | ALSTHOM | IMS | 6 | 0 | 6 | 1RPA600AR | 1RPA610AR | A 01 1L5543J4 1L505 A 01 1L5543J4 1L505 A 02 1L5543H4 1L505 | 0.4
1 | RPA | 1RPAC0112 | IN | IN | OUT | NO | 28 | 0.4 | PNA | PVC | PVC | 1000V dc | FDR, TDR and V&T | 4RO (FDR & TDR) and 2RO (V&T) | NO | ALSTHOM | IMS | 6 | 0 | 6 | 1RPA600AR | 1RPA610AR | A 01 1L5543J4 1L505 A 01 1L5543J4 1L505 A 02 1L5543H4 1L505 | 0.4
1 | RPA | 1RPAC0113 | IN | IN | OUT | NO | 28 | 0.4 | PNA | PVC | PVC | 1000V dc | FDR, TDR and V&T | 4RO (FDR & TDR) and 2RO (V&T) | NO | ALSTHOM | IMS | 6 | 0 | 6 | 1RPA600AR | 1RPA610AR | A 01 1L5543J4 1L505 A 01 1L5543J4 1L505 A 02 1L5543H4 1L505 | 0.4
1 | RPA | 1RPAC0114 | IN | IN | OUT | NO | 28 | 0.4 | PNA | PVC | PVC | 1000V dc | FDR, TDR and V&T | 4RO (FDR & TDR) and 2RO (V&T) | NO | ALSTHOM | IMS | 6 | 0 | 6 | 1RPA600AR | 1RPA610AR | A 01 1L5543J4 1L505 A 01 1L5543J4 1L505 A 02 1L5543H4 1L505 | 0.4
1 | RPA | 1RPAC0115 | IN | IN | OUT | NO | 28 | 0.4 | PNA | PVC | PVC | 1000V dc | FDR, TDR and V&T | 4RO (FDR & TDR) and 2RO (V&T) | NO | ALSTHOM | IMS | 6 | 0 | 6 | 1RPA600AR | 1RPA610AR | A 01 1L5543J4 1L505 A 01 1L5543J4 1L505 A 02 1L5543H4 1L505 | 0.4
1 | RPA | 1RPAC0116 | IN | IN | OUT | NO | 28 | 0.4 | PNA | PVC | PVC | 1000V dc | FDR, TDR and V&T | 4RO (FDR & TDR) and 2RO (V&T) | NO | ALSTHOM | IMS | 6 | 0 | 6 | 1RPA600AR | 1RPA610AR | A 01 1L5543J4 1L505 A 01 1L5543J4 1L505 A 02 1L5543H4 1L505 | 0.4
1 | RPA | 1RPAC0117 | IN | IN | OUT | NO | 28 | 0.4 | PNA | PVC | PVC | 1000V dc | FDR, TDR and V&T | 4RO (FDR & TDR) and 2RO (V&T) | NO | ALSTHOM | IMS | 6 | 0 | 6 | 1RPA600AR | 1RPA610AR | A 01 1L5543J4 1L505 A 01 1L5543J4 1L505 A 02 1L5543H4 1L505 | 0.4
1 | RPA | 1RPAC0118 | IN | IN | OUT | NO | 28 | 0.4 | PNA | PVC | PVC | 1000V dc | FDR, TDR and V&T | 4RO (FDR & TDR) and 2RO (V&T) | NO | ALSTHOM | IMS | 7 | 0 | 7 | 1RPA630AR | 1RPA620AR | A 01 1L5543H4 1L505 A 01 1L5543H4 1L505 | 0.4
1 | RPA | 1RPAC0119 | IN | IN | OUT | NO | 28 | 0.4 | PNA | PVC | PVC | 1000V dc | FDR, TDR and V&T | 4RO (FDR & TDR) and 2RO (V&T) | NO | ALSTHOM | IMS | 7 | 0 | 7 | 1RPA630AR | 1RPA620AR | A 01 1L5543H4 1L505 A 01 1L5543H4 1L505 | 0.4
1 | RPA | 1RPAC0120 | IN | IN | OUT | NO | 28 | 0.4 | PNA | PVC | PVC | 1000V dc | FDR, TDR and V&T | 4RO (FDR & TDR) and 2RO (V&T) | NO | ALSTHOM | IMS | 7 | 0 | 7 | 1RPA630AR | 1RPA620AR | A 01 1L5543H4 1L505 A 01 1L5543H4 1L505 | 0.4
1 | RPA | 1RPAC0121 | IN | IN | OUT | NO | 28 | 0.4 | PNA | PVC | PVC | 1000V dc | FDR, TDR and V&T | 4RO (FDR & TDR) and 2RO (V&T) | NO | ALSTHOM | IMS | 7 | 0 | 7 | 1RPA630AR | 1RPA620AR | A 01 1L5543H4 1L505 A 01 1L5543H4 1L505 | 0.4
1 | RPA | 1RPAC0122 | IN | IN | OUT | NO | 28 | 0.4 | PNA | PVC | PVC | 1000V dc | FDR, TDR and V&T | 4RO (FDR & TDR) and 2RO (V&T) | NO | ALSTHOM | IMS | 7 | 0 | 7 | 1RPA630AR | 1RPA620AR | A 01 1L5543H4 1L505 A 01 1L5543H4 1L505 | 0.4
1 | RPA | 1RPAC0123 | IN | IN | OUT | NO | 28 | 0.4 | PNA | PVC | PVC | 1000V dc | FDR, TDR and V&T | 4RO (FDR & TDR) and 2RO (V&T) | NO | ALSTHOM | IMS | 7 | 0 | 7 | 1RPA630AR | 1RPA620AR | A 01 1L5543H4 1L505 A 01 1L5543H4 1L505 | 0.4
1 | RPA | 1RPAC0124 | IN | IN | OUT | NO | 28 | 0.4 | PNA | PVC | PVC | 1000V dc | FDR, TDR and V&T | 4RO (FDR & TDR) and 2RO (V&T) | NO | ALSTHOM | IMS | 7 | 0 | 7 | 1RPA630AR | 1RPA620AR | A 01 1L5543H4 1L505 A 01 1L5543H4 1L505 | 0.4
1 | RPA | 1RPAC0129 | IN | IN | OUT | NO | 28 | 0.4 | PNA | PVC | PVC | 1000V dc | FDR, TDR and V&T | 4RO (FDR & TDR) and 2RO (V&T) | NO | ALSTHOM | IMS | 20 | 0 | 20 | 1RPA610AR | 1RPA610AR | F1RPA C0129 A OR 28 0.4 PNA 1L505 1RPA 610AR 1RPA 610AR 1L505 1RPA 610AR 1RPA 610AR 20 | 0.4
1 | RPA | 1RPAC0130 | IN | IN | OUT | NO | 28 | 0.4 | PNA | PVC | PVC | 1000V dc | FDR, TDR and V&T | 4RO (FDR & TDR) and 2RO (V&T) | NO | ALSTHOM | IMS | 20 | 0 | 20 | 1RPA610AR | 1RPA610AR | F1RPA C0130 A OR 28 0.4 PNA 1L505 1RPA 610AR 1RPA 610AR 1L505 1RPA 610AR 1RPA 610AR 20 | 0.4
1 | RPA | 1RPAC0131 | IN | IN | OUT | NO | 28 | 0.4 | PNA | PVC | PVC | 1000V dc | FDR, TDR and V&T | 4RO (FDR & TDR) and 2RO (V&T) | NO | ALSTHOM | IMS | 20 | 0 | 20 | 1RPA610AR | 1RPA620AR | F1RPA C0131 A OR 28 0.4 PNA 1L505 1RPA 610AR 1RPA 610AR 1L505 1RPA 620AR 1RPA 620AR 20 | 0.4
1 | RPA | 1RPAC0132 | IN | IN | OUT | NO | 28 | 0.4 | PNA | PVC | PVC | 1000V dc | FDR, TDR and V&T | 4RO (FDR & TDR) and 2RO (V&T) | NO | ALSTHOM | IMS | 20 | 0 | 20 | 1RPA610AR | 1RPA620AR | F1RPA C0132 A OR 28 0.4 PNA 1L505 1RPA 610AR 1RPA 610AR 1L505 1RPA 620AR 1RPA 620AR 20 | 0.4
1 | RPA | 1RPAC0133 | IN | IN | OUT | NO | 28 | 0.4 | PNA | PVC | PVC | 1000V dc | FDR, TDR and V&T | 4RO (FDR & TDR) and 2RO (V&T) | NO | ALSTHOM | IMS | 20 | 0 | 20 | 1RPA610AR | 1RPA620AR | F1RPA C0133 A OR 28 0.4 PNA 1L505 1RPA 610AR 1RPA 610AR 1L505 1RPA 620AR 1RPA 620AR 20 | 0.4
1 | RPA | 1RPAC0134 | IN | IN | OUT | NO | 28 | 0.4 | PNA | PVC | PVC | 1000V dc | FDR, TDR and V&T | 4RO (FDR & TDR) and 2RO (V&T) | NO | ALSTHOM | IMS | 20 | 0 | 20 | 1RPA610AR | 1RPA620AR | F1RPA C0134 A OR 28 0.4 PNA 1L505 1RPA 610AR 1RPA 610AR 1L505 1RPA 620AR 1RPA 620AR 20 | 0.4
1 | RPA | 1RPAC0135 | IN | IN | OUT | NO | 28 | 0.4 | PNA | PVC | PVC | 1000V dc | FDR, TDR and V&T | 4RO (FDR & TDR) and 2RO (V&T) | NO | ALSTHOM | IMS | 20 | 0 | 20 | 1RPA620AR | 1RPA620AR | F1RPA C0135 A OR 28 0.4 PNA 1L505 1RPA 620AR 1RPA 620AR 1L505 1RPA 620AR 1RPA 620AR 20 | 0.4
1 | RPA | 1RPAC0136 | IN | IN | OUT | NO | 28 | 0.4 | PNA | PVC | PVC | 1000V dc | FDR, TDR and V&T | 4RO (FDR & TDR) and 2RO (V&T) | NO | ALSTHOM | IMS | 20 | 0 | 20 | 1RPA620AR | 1RPA620AR | F1RPA C0136 A OR 28 0.4 PNA 1L505 1RPA 620AR 1RPA 620AR 1L505 1RPA 620AR 1RPA 620AR 20 | 0.4
1 | RPA | 1RPAC0137 | IN | IN | OUT | NO | 28 | 0.4 | PNA | PVC | PVC | 1000V dc | FDR, TDR and V&T | 4RO (FDR & TDR) and 2RO (V&T) | NO | ALSTHOM | IMS | 20 | 0 | 20 | 1RPA610AR | 1RPA620AR | F1RPA C0137 A OR 28 0.4 PNA 1L505 1RPA 610AR 1RPA 610AR 1L505 1RPA 620AR 1RPA 620AR 20 | 0.4
1 | RPA | 1RPAC0138 | IN | IN | OUT | NO | 28 | 0.4 | PNA | PVC | PVC | 1000V dc | FDR, TDR and V&T | 4RO (FDR & TDR) and 2RO (V&T) | NO | ALSTHOM | IMS | 6 | 0 | 6 | 1RPA600AR | 1RPA640AR | A 01 1L5543J4 1L505 A 01 1L5543J4 1L505 A 02 1L5543H4 1L505 A 03 1L5543G4 1L505 | 0.4
1 | RPA | 1RPAC0139 | IN | IN | OUT | NO | 28 | 0.4 | PNA | PVC | PVC | 1000V dc | FDR, TDR and V&T | 4RO (FDR & TDR) and 2RO (V&T) | NO | ALSTHOM | IMS | 6 | 0 | 6 | 1RPA600AR | 1RPA640AR | A 01 1L5543J4 1L505 A 01 1L5543J4 1L505 A 02 1L5543H4 1L505 A 03 1L5543G4 1L505 | 0.4
1 | RPA | 1RPAC0140 | IN | IN | OUT | NO | 28 | 0.4 | PNA | PVC | PVC | 1000V dc | FDR, TDR and V&T | 4RO (FDR & TDR) and 2RO (V&T) | NO | ALSTHOM | IMS | 7 | 0 | 7 | 1RPA630AR | 1RPA640AR | A 01 1L5543H4 1L505 A 01 1L5543H4 1L505 A 02 1L5543G4 1L505 | 0.4
1 | RPA | 1RPAC0141 | IN | IN | OUT | NO | 28 | 0.4 | PNA | PVC | PVC | 1000V dc | FDR, TDR and V&T | 4RO (FDR & TDR) and 2RO (V&T) | NO | ALSTHOM | IMS | 7 | 0 | 7 | 1RPA630AR | 1RPA640AR | A 01 1L5543H4 1L505 A 01 1L5543H4 1L505 A 02 1L5543G4 1L505 | 0.4
1 | RPA | 1RPAC0142 | IN | IN | OUT | NO | 28 | 0.4 | PNA | PVC | PVC | 1000V dc | FDR, TDR and V&T | 4RO (FDR & TDR) and 2RO (V&T) | NO | ALSTHOM | IMS | 7 | 0 | 7 | 1RPA650AR | 1RPA640AR | A 01 1L5543F4 1L505 A 01 1L5543F4 1L505 A 02 1L5543G4 1L505 | 0.4
1 | RPA | 1RPAC0143 | IN | IN | OUT | NO | 28 | 0.4 | PNA | PVC | PVC | 1000V dc | FDR, TDR and V&T | 4RO (FDR & TDR) and 2RO (V&T) | NO | ALSTHOM | IMS | 20 | 0 | 20 | 1RPA640AR | 1RPA640AR | F1RPA C0143 A OR 28 0.4 PNA 1L505 1RPA 640AR 1RPA 640AR 1L505 1RPA 640AR 1RPA 640AR 20 | 0.4
1 | RPA | 1RPAC0144 | IN | IN | OUT | NO | 28 | 0.4 | PNA | PVC | PVC | 1000V dc | FDR, TDR and V&T | 4RO (FDR & TDR) and 2RO (V&T) | NO | ALSTHOM | IMS | 7 | 0 | 7 | 1RPA650AR | 1RPA640AR | A 01 1L5543F4 1L505 A 01 1L5543F4 1L505 A 02 1L5543G4 1L505 | 0.4
1 | RPA | 1RPAC0145 | IN | IN | OUT | NO | 28 | 0.4 | PNA | PVC | PVC | 1000V dc | FDR, TDR and V&T | 4RO (FDR & TDR) and 2RO (V&T) | NO | ALSTHOM | IMS | 20 | 0 | 20 | 1RPA640AR | 1RPA640AR | F1RPA C0145 A OR 28 0.4 PNA 1L505 1RPA 640AR 1RPA 640AR 1L505 1RPA 640AR 1RPA 640AR 20 | 0.4
1 | RPA | 1RPAC0201 | IN | IN | OUT | NO | 2 | 1.5 | NA | PVC | PVC | 1000V dc | FDR, TDR and V&T | 4RO (FDR & TDR) and 2RO (V&T) | NO | ALSTHOM | IMS | 9 | 0 | 9 | 1RPA500AR | 1RPA600AR | A 01 1L5543N4 1L505 A 01 1L5543N4 1L505 A 02 1L5543M4 1L505 A 03 1L5543L4 1L505 A 04 1L5543K4 1L505 A 05 1L5543J4 1L505 | 1.5
1 | RPA | 1RPAC0202 | IN | IN | OUT | NO | 2 | 1.5 | NA | PVC | PVC | 1000V dc | FDR, TDR and V&T | 4RO (FDR & TDR) and 2RO (V&T) | NO | ALSTHOM | IMS | 9 | 0 | 9 | 1RPA500AR | 1RPA600AR | A 01 1L5543N4 1L505 A 01 1L5543N4 1L505 A 02 1L5543M4 1L505 A 03 1L5543L4 1L505 A 04 1L5543K4 1L505 A 05 1L5543J4 1L505 | 1.5
1 | RPA | 1RPAC0203 | IN | IN | OUT | NO | 2 | 1.5 | NA | PVC | PVC | 1000V dc | FDR, TDR and V&T | 4RO (FDR & TDR) and 2RO (V&T) | NO | ALSTHOM | IMS | 9 | 0 | 9 | 1RPA500AR | 1RPA600AR | A 01 1L5543N4 1L505 A 01 1L5543N4 1L505 A 02 1L5543M4 1L505 A 03 1L5543L4 1L505 A 04 1L5543K4 1L505 A 05 1L5543J4 1L505 | 1.5
1 | RPA | 1RPAC0204 | IN | IN | OUT | NO | 2 | 1.5 | NA | PVC | PVC | 1000V dc | FDR, TDR and V&T | 4RO (FDR & TDR) and 2RO (V&T) | NO | ALSTHOM | IMS | 9 | 0 | 9 | 1RPA500AR | 1RPA600AR | A 01 1L5543N4 1L505 A 01 1L5543N4 1L505 A 02 1L5543M4 1L505 A 03 1L5543L4 1L505 A 04 1L5543K4 1L505 A 05 1L5543J4 1L505 | 1.5
1 | RPA | 1RPAC0205 | IN | IN | OUT | NO | 2 | 1.5 | NA | PVC | PVC | 1000V dc | FDR, TDR and V&T | 4RO (FDR & TDR) and 2RO (V&T) | NO | ALSTHOM | IMS | 6 | 0 | 6 | 1RPA500AR | 1RPA510AR | A 01 1L5543N4 1L505 A 01 1L5543N4 1L505 A 02 1L5543M4 1L505 | 1.5
1 | RPA | 1RPAC0206 | IN | IN | OUT | NO | 2 | 1.5 | NA | PVC | PVC | 1000V dc | FDR, TDR and V&T | 4RO (FDR & TDR) and 2RO (V&T) | NO | ALSTHOM | IMS | 9 | 0 | 9 | 1RPA610AR | 1RPA510AR | A 01 1L5543H4 1L505 A 01 1L5543H4 1L505 A 02 1L5543J4 1L505 A 03 1L5543K4 1L505 A 04 1L5543L4 1L505 A 05 1L5543M4 1L505 | 1.5
1 | RPA | 1RPAC0207 | IN | IN | OUT | NO | 2 | 1.5 | NA | PVC | PVC | 1000V dc | FDR, TDR and V&T | 4RO (FDR & TDR) and 2RO (V&T) | NO | ALSTHOM | IMS | 6 | 0 | 6 | 1RPA600AR | 1RPA610AR | A 01 1L5543J4 1L505 A 01 1L5543J4 1L505 A 02 1L5543H4 1L505 | 1.5
1 | RPA | 1RPAC0208 | IN | IN | OUT | NO | 2 | 1.5 | NA | PVC | PVC | 1000V dc | FDR, TDR and V&T | 4RO (FDR & TDR) and 2RO (V&T) | NO | ALSTHOM | IMS | 9 | 0 | 9 | 1RPA610AR | 1RPA510AR | A 01 1L5543H4 1L505 A 01 1L5543H4 1L505 A 02 1L5543J4 1L505 A 03 1L5543K4 1L505 A 04 1L5543L4 1L505 A 05 1L5543M4 1L505 | 1.5
1 | RPA | 1RPAC0209 | IN | IN | OUT | NO | 2 | 1.5 | NA | PVC | PVC | 1000V dc | FDR, TDR and V&T | 4RO (FDR & TDR) and 2RO (V&T) | NO | ALSTHOM | IMS | 6 | 0 | 6 | 1RPA610AR | 1RPA620AR | A 01 1L5543H4 1L505 A 01 1L5543H4 1L505 | 1.5
1 | RPA | 1RPAC0210 | IN | IN | OUT | NO | 2 | 1.5 | NA | PVC | PVC | 1000V dc | FDR, TDR and V&T | 4RO (FDR & TDR) and 2RO (V&T) | NO | ALSTHOM | IMS | 6 | 0 | 6 | 1RPA610AR | 1RPA620AR | A 01 1L5543H4 1L505 A 01 1L5543H4 1L505 | 1.5
1 | RPA | 1RPAC0211 | IN | IN | OUT | NO | 2 | 1.5 | NA | PVC | PVC | 1000V dc | FDR, TDR and V&T | 4RO (FDR & TDR) and 2RO (V&T) | NO | ALSTHOM | IMS | 6 | 0 | 6 | 1RPA610AR | 1RPA620AR | A 01 1L5543H4 1L505 A 01 1L5543H4 1L505 | 1.5
1 | RPA | 1RPAC0212 | IN | IN | OUT | NO | 2 | 1.5 | NA | PVC | PVC | 1000V dc | FDR, TDR and V&T | 4RO (FDR & TDR) and 2RO (V&T) | NO | ALSTHOM | IMS | 7 | 0 | 7 | 1RPA620AR | 1RPA600AR | A 01 1L5543H4 1L505 A 01 1L5543H4 1L505 A 02 1L5543J4 1L505 | 1.5
1 | RPA | 1RPAC0213 | IN | IN | OUT | NO | 2 | 1.5 | NA | PVC | PVC | 1000V dc | FDR, TDR and V&T | 4RO (FDR & TDR) and 2RO (V&T) | NO | ALSTHOM | IMS | 7 | 0 | 7 | 1RPA630AR | 1RPA610AR | A 01 1L5543H4 1L505 A 01 1L5543H4 1L505 | 1.5
1 | RPA | 1RPAC0214 | IN | IN | OUT | NO | 2 | 1.5 | NA | PVC | PVC | 1000V dc | FDR, TDR and V&T | 4RO (FDR & TDR) and 2RO (V&T) | NO | ALSTHOM | IMS | 6 | 0 | 6 | 1RPA610AR | 1RPA620AR | A 01 1L5543H4 1L505 A 01 1L5543H4 1L505 | 1.5
1 | RPA | 1RPAC0215 | IN | IN | OUT | NO | 2 | 1.5 | NA | PVC | PVC | 1000V dc | FDR, TDR and V&T | 4RO (FDR & TDR) and 2RO (V&T) | NO | ALSTHOM | IMS | 10 | 0 | 10 | 1RPA520AR | 1RPA620AR | A 01 1L5543M4 1L505 A 01 1L5543M4 1L505 A 02 1L5543L4 1L505 A 03 1L5543K4 1L505 A 04 1L5543J4 1L505 A 05 1L5543H4 1L505 | 1.5
1 | RPA | 1RPAC0216 | IN | IN | OUT | NO | 2 | 1.5 | NA | PVC | PVC | 1000V dc | FDR, TDR and V&T | 4RO (FDR & TDR) and 2RO (V&T) | NO | ALSTHOM | IMS | 16 | 0 | 16 | 1RPA610AR | 1RPA510AR | A 01 1L5543M4 1L505 A 01 1L5543M4 1L505 A 02 1L5543L4 1L505 A 03 1L5543K4 1L505 A 04 1L5543J4 1L505 A 05 1L5543H4 1L505 | 1.5
1 | RPA | 1RPAC0217 | IN | IN | OUT | NO | 2 | 1.5 | NA | PVC | PVC | 1000V dc | FDR, TDR and V&T | 4RO (FDR & TDR) and 2RO (V&T) | NO | ALSTHOM | IMS | 16 | 0 | 16 | 1RPA620AR | 1RPA510AR | A 01 1L5543M4 1L505 A 01 1L5543M4 1L505 A 02 1L5543L4 1L505 A 03 1L5543K4 1L505 A 04 1L5543J4 1L505 A 05 1L5543H4 1L505 | 1.5
1 | RPA | 1RPAC0218 | IN | IN | OUT | NO | 2 | 1.5 | NA | PVC | PVC | 1000V dc | FDR, TDR and V&T | 4RO (FDR & TDR) and 2RO (V&T) | NO | ALSTHOM | IMS | 10 | 0 | 10 | 1RPA520AR | 1RPA620AR | A 01 1L5543M4 1L505 A 01 1L5543M4 1L505 A 02 1L5543L4 1L505 A 03 1L5543K4 1L505 A 04 1L5543J4 1L505 A 05 1L5543H4 1L505 | 1.5
1 | RPA | 1RPAC0219 | IN | IN | OUT | NO | 2 | 1.5 | NA | PVC | PVC | 1000V dc | FDR, TDR and V&T | 4RO (FDR & TDR) and 2RO (V&T) | NO | ALSTHOM | IMS | 10 | 0 | 10 | 1RPA520AR | 1RPA620AR | A 01 1L5543M4 1L505 A 01 1L5543M4 1L505 A 02 1L5543L4 1L505 A 03 1L5543K4 1L505 A 04 1L5543J4 1L505 A 05 1L5543H4 1L505 | 1.5
1 | RPA | 1RPAC0220 | IN | IN | OUT | NO | 2 | 1.5 | NA | PVC | PVC | 1000V dc | FDR, TDR and V&T | 4RO (FDR & TDR) and 2RO (V&T) | NO | ALSTHOM | IMS | 7 | 0 | 7 | 1RPA620AR | 1RPA630AR | A 01 1L5543H4 1L505 A 01 1L5543H4 1L505 | 1.5
1 | RPA | 1RPAC0221 | IN | IN | OUT | NO | 2 | 1.5 | NA | PVC | PVC | 1000V dc | FDR, TDR and V&T | 4RO (FDR & TDR) and 2RO (V&T) | NO | ALSTHOM | IMS | 6 | 0 | 6 | 1RPA520AR | 1RPA510AR | A 01 1L5543M4 1L505 A 01 1L5543M4 1L505 | 1.5
1 | RPA | 1RPAC0222 | IN | IN | OUT | NO | 2 | 1.5 | NA | PVC | PVC | 1000V dc | FDR, TDR and V&T | 4RO (FDR & TDR) and 2RO (V&T) | NO | ALSTHOM | IMS | 6 | 0 | 6 | 1RPA520AR | 1RPA510AR | A 01 1L5543M4 1L505 A 01 1L5543M4 1L505 | 1.5
1 | RPA | 1RPAC0223 | IN | IN | OUT | NO | 2 | 1.5 | NA | PVC | PVC | 1000V dc | FDR, TDR and V&T | 4RO (FDR & TDR) and 2RO (V&T) | NO | ALSTHOM | IMS | 6 | 0 | 6 | 1RPA520AR | 1RPA510AR | A 01 1L5543M4 1L505 A 01 1L5543M4 1L505 | 1.5
1 | RPA | 1RPAC0224 | IN | IN | OUT | NO | 2 | 1.5 | NA | PVC | PVC | 1000V dc | FDR, TDR and V&T | 4RO (FDR & TDR) and 2RO (V&T) | NO | ALSTHOM | IMS | 6 | 0 | 6 | 1RPA520AR | 1RPA510AR | A 01 1L5543M4 1L505 A 01 1L5543M4 1L505 | 1.5
1 | RPA | 1RPAC0225 | IN | IN | OUT | NO | 2 | 1.5 | NA | PVC | PVC | 1000V dc | FDR, TDR and V&T | 4RO (FDR & TDR) and 2RO (V&T) | NO | ALSTHOM | IMS | 7 | 0 | 7 | 1RPA500AR | 1RPA520AR | A 01 1L5543N4 1L505 A 01 1L5543N4 1L505 A 02 1L5543M4 1L505 | 1.5
1 | RPA | 1RPAC0226 | IN | IN | OUT | NO | 2 | 1.5 | NA | PVC | PVC | 1000V dc | FDR, TDR and V&T | 4RO (FDR & TDR) and 2RO (V&T) | NO | ALSTHOM | IMS | 7 | 0 | 7 | 1RPA530AR | 1RPA510AR | A 01 1L5543L4 1L505 A 01 1L5543L4 1L505 A 02 1L5543M4 1L505 | 1.5
1 | RPA | 1RPAC0227 | IN | IN | OUT | NO | 2 | 1.5 | NA | PVC | PVC | 1000V dc | FDR, TDR and V&T | 4RO (FDR & TDR) and 2RO (V&T) | NO | ALSTHOM | IMS | 7 | 0 | 7 | 1RPA520AR | 1RPA530AR | A 01 1L5543M4 1L505 A 01 1L5543M4 1L505 A 02 1L5543L4 1L505 | 1.5
1 | RPA | 1RPAC0228 | IN | IN | OUT | NO | 2 | 1.5 | NA | PVC | PVC | 1000V dc | FDR, TDR and V&T | 4RO (FDR & TDR) and 2RO (V&T) | NO | ALSTHOM | IMS | 10 | 0 | 10 | 1RPA530AR | 1RPA630AR | A 01 1L5543L4 1L505 A 01 1L5543L4 1L505 A 02 1L5543K4 1L505 A 03 1L5543J4 1L505 A 04 1L5543H4 1L505 | 1.5
1 | RPA | 1RPAC0229 | IN | IN | OUT | NO | 2 | 1.5 | NA | PVC | PVC | 1000V dc | FDR, TDR and V&T | 4RO (FDR & TDR) and 2RO (V&T) | NO | ALSTHOM | IMS | 10 | 0 | 10 | 1RPA530AR | 1RPA630AR | A 01 1L5543L4 1L505 A 01 1L5543L4 1L505 A 02 1L5543K4 1L505 A 03 1L5543J4 1L505 A 04 1L5543H4 1L505 | 1.5
1 | RPA | 1RPAC0230 | IN | IN | OUT | NO | 2 | 1.5 | NA | PVC | PVC | 1000V dc | FDR, TDR and V&T | 4RO (FDR & TDR) and 2RO (V&T) | NO | ALSTHOM | IMS | 10 | 0 | 10 | 1RPA530AR | 1RPA630AR | A 01 1L5543L4 1L505 A 01 1L5543L4 1L505 A 02 1L5543K4 1L505 A 03 1L5543J4 1L505 A 04 1L5543H4 1L505 | 1.5
1 | RPA | 1RPAC0231 | IN | IN | OUT | NO | 2 | 1.5 | NA | PVC | PVC | 1000V dc | FDR, TDR and V&T | 4RO (FDR & TDR) and 2RO (V&T) | NO | ALSTHOM | IMS | 10 | 0 | 10 | 1RPA530AR | 1RPA630AR | A 01 1L5543L4 1L505 A 01 1L5543L4 1L505 A 02 1L5543K4 1L505 A 03 1L5543J4 1L505 A 04 1L5543H4 1L505 | 1.5
1 | RPA | 1RPAC0232 | IN | IN | OUT | NO | 2 | 1.5 | NA | PVC | PVC | 1000V dc | FDR, TDR and V&T | 4RO (FDR & TDR) and 2RO (V&T) | NO | ALSTHOM | IMS | 8 | 0 | 8 | 1RPA540AR | 1RPA620AR | A 01 1L5543K4 1L505 A 01 1L5543K4 1L505 A 02 1L5543J4 1L505 A 03 1L5543H4 1L505 | 1.5
1 | RPA | 1RPAC0233 | IN | IN | OUT | NO | 2 | 1.5 | NA | PVC | PVC | 1000V dc | FDR, TDR and V&T | 4RO (FDR & TDR) and 2RO (V&T) | NO | ALSTHOM | IMS | 7 | 0 | 7 | 1RPA540AR | 1RPA610AR | A 01 1L5543K4 1L505 A 01 1L5543K4 1L505 A 02 1L5543J4 1L505 A 03 1L5543H4 1L505 | 1.5
1 | RPA | 1RPAC0241 | IN | IN | OUT | NO | 2 | 1.5 | NA | PVC | PVC | 1000V dc | FDR, TDR and V&T | 4RO (FDR & TDR) and 2RO (V&T) | NO | ALSTHOM | IMS | 9 | 0 | 9 | 1RPA100AR | 1RPA200AR | A 01 1L5535H1 1L505 A 01 1L5535H1 1L505 | 1.5
1 | RPA | 1RPAC0242 | IN | IN | OUT | NO | 2 | 1.5 | NA | PVC | PVC | 1000V dc | FDR, TDR and V&T | 4RO (FDR & TDR) and 2RO (V&T) | NO | ALSTHOM | IMS | 8 | 0 | 8 | 1RPA200AR | 1RPA300AR | A 01 1L5542P4 1L505 A 01 1L5542P4 1L505 | 1.5
1 | RPA | 1RPAC0243 | IN | IN | OUT | NO | 2 | 1.5 | NA | PVC | PVC | 1000V dc | FDR, TDR and V&T | 4RO (FDR & TDR) and 2RO (V&T) | NO | ALSTHOM | IMS | 9 | 0 | 9 | 1RPA300AR | 1RPA400AR | A 01 1L5534H1 1L505 A 01 1L5534H1 1L505 | 1.5
1 | RPA | 1RPAC0244 | IN | IN | OUT | NO | 2 | 1.5 | NA | PVC | PVC | 1000V dc | FDR, TDR and V&T | 4RO (FDR & TDR) and 2RO (V&T) | NO | ALSTHOM | IMS | 7 | 0 | 7 | 1RPA400AR | 1RPA500AR | A 01 1L5543N4 1L505 A 01 1L5543N4 1L505 A 02 1L5543M4 1L505 | 1.5
1 | RPA | 1RPAC0245 | IN | IN | OUT | NO | 2 | 1.5 | NA | PVC | PVC | 1000V dc | FDR, TDR and V&T | 4RO (FDR & TDR) and 2RO (V&T) | NO | ALSTHOM | IMS | 7 | 0 | 7 | 1RPA500AR | 1RPA510AR | A 01 1L5542M4 1L505 A 01 1L5542M4 1L505 | 1.5
1 | RPA | 1RPAC0246 | IN | IN | OUT | NO | 2 | 1.5 | NA | PVC | PVC | 1000V dc | FDR, TDR and V&T | 4RO (FDR & TDR) and 2RO (V&T) | NO | ALSTHOM | IMS | 6 | 0 | 6 | 1RPA510AR | 1RPA520AR | A 01 1L5543M4 1L505 A 01 1L5543M4 1L505 A 02 1L5543L4 1L505 | 1.5
1 | RPA | 1RPAC0247 | IN | IN | OUT | NO | 2 | 1.5 | NA | PVC | PVC | 1000V dc | FDR, TDR and V&T | 4RO (FDR & TDR) and 2RO (V&T) | NO | ALSTHOM | IMS | 9 | 0 | 9 | 1RPA520AR | 1RPA530AR | A 01 1L5533H1 1L505 A 01 1L5533H1 1L505 | 1.5
1 | RPA | 1RPAC0248 | IN | IN | OUT | NO | 2 | 1.5 | NA | PVC | PVC | 1000V dc | FDR, TDR and V&T | 4RO (FDR & TDR) and 2RO (V&T) | NO | ALSTHOM | IMS | 8 | 0 | 8 | 1RPA530AR | 1RPA540AR | A 01 1L5542L4 1L505 A 01 1L5542L4 1L505 | 1.5
1 | RPA | 1RPAC0249 | IN | IN | OUT | NO | 2 | 1.5 | NA | PVC | PVC | 1000V dc | FDR, TDR and V&T | 4RO (FDR & TDR) and 2RO (V&T) | NO | ALSTHOM | IMS | 6 | 0 | 6 | 1RPA600AR | 1RPA610AR | A 01 1L5543J4 1L505 A 01 1L5543J4 1L505 A 02 1L5543H4 1L505 | 1.5
1 | RPA | 1RPAC0250 | IN | IN | OUT | NO | 2 | 1.5 | NA | PVC | PVC | 1000V dc | FDR, TDR and V&T | 4RO (FDR & TDR) and 2RO (V&T) | NO | ALSTHOM | IMS | 8 | 0 | 8 | 1RPA610AR | 1RPA620AR | A 01 1L5542G4 1L505 A 01 1L5542G4 1L505 | 1.5
1 | RPA | 1RPAC0251 | IN | IN | OUT | NO | 2 | 1.5 | NA | PVC | PVC | 1000V dc | FDR, TDR and V&T | 4RO (FDR & TDR) and 2RO (V&T) | NO | ALSTHOM | IMS | 7 | 0 | 7 | 1RPA620AR | 1RPA630AR | A 01 1L5543G4 1L505 A 01 1L5543G4 1L505 | 1.5
1 | RPA | 1RPAC0252 | IN | IN | OUT | NO | 2 | 1.5 | NA | PVC | PVC | 1000V dc | FDR, TDR and V&T | 4RO (FDR & TDR) and 2RO (V&T) | NO | ALSTHOM | IMS | 7 | 0 | 7 | 1RPA630AR | 1RPA640AR | A 01 1L5542G4 1L505 A 01 1L5542G4 1L505 | 1.5
1 | RPA | 1RPAC0253 | IN | IN | OUT | NO | 2 | 1.5 | NA | PVC | PVC | 1000V dc | FDR, TDR and V&T | 4RO (FDR & TDR) and 2RO (V&T) | NO | ALSTHOM | IMS | 6 | 0 | 6 | 1RPA640AR | 1RPA650AR | A 01 1L5543F4 1L505 A 01 1L5543F4 1L505 A 02 1L5543E4 1L505 | 1.5
1 | RPA | 1RPAC0400 | IN | IN | OUT | NO | 2 | 1.5 | NA | PVC | PVC | 1000V dc | FDR, TDR and V&T | 4RO (FDR & TDR) and 2RO (V&T) | NO | ALSTHOM | IMS | 10 | 0 | 10 | 1RPA660AR | 1RPA550AR | A 01 1L5543D4 1L505 A 01 1L5543D4 1L505 A 02 1L5543E4 1L505 A 03 1L5543F4 1L505 A 04 1L5543G4 1L505 A 05 1L5543H4 1L505 A 06 1L5543J4 1L505 | 1.5
1 | RPA | 1RPAC0401 | IN | IN | OUT | NO | 2 | 1.5 | NA | PVC | PVC | 1000V dc | FDR, TDR and V&T | 4RO (FDR & TDR) and 2RO (V&T) | NO | ALSTHOM | IMS | 16 | 0 | 16 | 1RPA640AR | 1RPA011UP | A 01 1L5542G4 1L505 A 01 1L5542G4 1L505 A 02 1L5542H4 1L505 A 03 1L5542J4 1L505 A 04 1L5542K4 1L505 A 05 1L5533G1 1L505 A 06 1L5541L2 1L505 A 07 1L5541M2 1L505 | 1.5
1 | RPA | 1RPAC0402 | IN | IN | OUT | NO | 4 | 1.5 | NA | PVC | PVC | 1000V dc | FDR, TDR and V&T | 4RO (FDR & TDR) and 2RO (V&T) | NO | ALSTHOM | EMS | 20 | 5 | 20 | 1RPA660AR | 1LCA013JA | F1RPA C0402 A OR 04 1.5 NA 1L505 1RPA 660AR 1RPA 660AR 1L505 1RPA 660AR 1LCA 013JA 20 | 1.5
1 | RPA | 1RPAC0403 | IN | IN | OUT | NO | 4 | 1.5 | NA | PVC | PVC | 1000V dc | FDR, TDR and V&T | 4RO (FDR & TDR) and 2RO (V&T) | NO | ALSTHOM | EMS | 20 | 5 | 20 | 1RPA660AR | 1LCA013JA | F1RPA C0403 A OR 04 1.5 NA 1L505 1RPA 660AR 1RPA 660AR 1L505 1RPA 660AR 1LCA 013JA 20 | 1.5
1 | RPA | 1RPAC0404 | IN | IN | OUT | NO | 2 | 1.5 | NA | PVC | PVC | 1000V dc | FDR, TDR and V&T | 4RO (FDR & TDR) and 2RO (V&T) | NO | ALSTHOM | IMS | 51 | 0 | 51 | 1RPA660AR | 1RPA501TO | A 01 1L5542D4 1L505 A 01 1L5542D4 1L505 A 02 1L5542C4 1L505 A 03 1L5542B4 1L505 A 04 1L5525G2 1L505 A 05 1L5525F2 1L506 A 06 1L5525E2 1L506 A 07 1L5525D2 1L506 A 08 1L5525C2 1L506 A 09 1L5525B2 1L506 A 10 1L5525A2 1L506 A 11 1L5500V2 1L507 A 12 1L5500U2 1L507 A 13 1L5500T2 1L507 A 14 1L5500S2 1L507 A 15 1L5500R2 1L507 A 16 1L5500P2 1L507 A 17 1L5500N2 1L507 A 18 1L5500M2 1L507 A 19 1L5500L2 1L507 A 20 1L5500K2 1L507 A 21 1L5500J2 1L507 A 22 1L5500H2 1L507 A 23 1L5500G2 1L507 A 24 1L5500F2 1L507 A 25 1L5500E2 1L507 A 26 1L554JA1 1L507 A 27 1L664JA1 1L607 A 28 1L6602A2 1L607 A 29 1L6610B2 1L607 A 30 1L6610C2 1L607 A 31 1L6610D2 1L607 A 32 1L6610E2 1L607 A 33 1L6610F2 1L607 A 34 1L6610G2 1L609 A 35 1L6610H2 1L609 A 36 1L6610J2 1L609 | 1.5
1 | RPA | 1RPAC0405 | IN | IN | OUT | NO | 2 | 1.5 | NA | PVC | PVC | 1000V dc | FDR, TDR and V&T | 4RO (FDR & TDR) and 2RO (V&T) | NO | ALSTHOM | IMS | 51 | 0 | 51 | 1RPA660AR | 1RPA079LA | A 01 1L5542D4 1L505 A 01 1L5542D4 1L505 A 02 1L5542C4 1L505 A 03 1L5542B4 1L505 A 04 1L5525G2 1L505 A 05 1L5525F2 1L506 A 06 1L5525E2 1L506 A 07 1L5525D2 1L506 A 08 1L5525C2 1L506 A 09 1L5525B2 1L506 A 10 1L5525A2 1L506 A 11 1L5500V2 1L507 A 12 1L5500U2 1L507 A 13 1L5500T2 1L507 A 14 1L5500S2 1L507 A 15 1L5500R2 1L507 A 16 1L5500P2 1L507 A 17 1L5500N2 1L507 A 18 1L5500M2 1L507 A 19 1L5500L2 1L507 A 20 1L5500K2 1L507 A 21 1L5500J2 1L507 A 22 1L5500H2 1L507 A 23 1L5500G2 1L507 A 24 1L5500F2 1L507 A 25 1L5500E2 1L507 A 26 1L554JA1 1L507 A 27 1L664JA1 1L607 A 28 1L6602A2 1L607 A 29 1L6610B2 1L607 A 30 1L6610C2 1L607 A 31 1L6610D2 1L607 A 32 1L6610E2 1L607 A 33 1L6610F2 1L607 A 34 1L6610G2 1L609 A 35 1L6610H2 1L609 A 36 1L6610J2 1L609 | 1.5
1 | RPA | 1RPAC0406 | IN | IN | OUT | NO | 2 | 1.5 | NA | PVC | PVC | 1000V dc | FDR, TDR and V&T | 4RO (FDR & TDR) and 2RO (V&T) | NO | ALSTHOM | IMS | 29 | 0 | 29 | 1RPA660AR | 1KPR015BN | A 01 1L5542D4 1L505 A 01 1L5542D4 1L505 A 02 1L5542E4 1L505 A 03 1L5542F4 1L505 A 04 1L5542G4 1L505 A 05 1L5542H4 1L505 A 06 1L5542J4 1L505 A 07 1L5542K4 1L505 A 08 1L5542L4 1L505 A 09 1L5542M4 1L505 A 10 1L5542N4 1L505 A 11 1L5542P4 1L505 A 12 1L5542R4 1L505 A 13 1L5536G1 1L505 A 14 1L55LSA1 1L505 A 15 1L44LSA1 1L408 A 16 1L4446A1 1L405 A 16 1L4446A1 1L408 | 1.5
1 | RPA | 1RPAC0407 | IN | IN | OUT | NO | 4 | 1.5 | NA | PVC | PVC | 1000V dc | FDR, TDR and V&T | 4RO (FDR & TDR) and 2RO (V&T) | NO | ALSTHOM | IMS | 29 | 0 | 29 | 1RPA660AR | 1KPR017BN | A 01 1L5542D4 1L505 A 01 1L5542D4 1L505 A 02 1L5542E4 1L505 A 03 1L5542F4 1L505 A 04 1L5542G4 1L505 A 05 1L5542H4 1L505 A 06 1L5542J4 1L505 A 07 1L5542K4 1L505 A 08 1L5542L4 1L505 A 09 1L5542M4 1L505 A 10 1L5542N4 1L505 A 11 1L5542P4 1L505 A 12 1L5542R4 1L505 A 13 1L5536G1 1L505 A 14 1L55LSA1 1L505 A 15 1L44LSA1 1L408 A 16 1L4446A1 1L405 A 16 1L4446A1 1L408 | 1.5
1 | RPA | 1RPAC0408 | IN | IN | OUT | NO | 12 | 1.5 | NA | PVC | PVC | 1000V dc | FDR, TDR and V&T | 4RO (FDR & TDR) and 2RO (V&T) | NO | ALSTHOM | IMS | 29 | 0 | 29 | 1RPA660AR | 1KPR015BN | A 01 1L5542D4 1L505 A 01 1L5542D4 1L505 A 02 1L5542E4 1L505 A 03 1L5542F4 1L505 A 04 1L5542G4 1L505 A 05 1L5542H4 1L505 A 06 1L5542J4 1L505 A 07 1L5542K4 1L505 A 08 1L5542L4 1L505 A 09 1L5542M4 1L505 A 10 1L5542N4 1L505 A 11 1L5542P4 1L505 A 12 1L5542R4 1L505 A 13 1L5536G1 1L505 A 14 1L55LSA1 1L505 A 15 1L44LSA1 1L408 A 16 1L4446A1 1L405 A 16 1L4446A1 1L408 | 1.5
1 | RPA | 1RPAC0409 | IN | IN | OUT | NO | 2 | 1.5 | NA | PVC | PVC | 1000V dc | FDR, TDR and V&T | 4RO (FDR & TDR) and 2RO (V&T) | NO | ALSTHOM | IMS | 18 | 0 | 18 | 1RPA640CC | 1RPA660AR | A 01 1L5541M2 1L505 A 01 1L5541M2 1L505 A 02 1L5541L2 1L505 A 03 1L5533G1 1L505 A 04 1L5542K4 1L505 A 05 1L5542J4 1L505 A 06 1L5542H4 1L505 A 07 1L5542G4 1L505 A 08 1L5542F4 1L505 A 09 1L5542E4 1L505 A 10 1L5542D4 1L505 | 1.5
1 | RPA | 1RPAC0410 | IN | IN | OUT | NO | 9 | 1.5 | NA | PVC | PVC | 1000V dc | FDR, TDR and V&T | 4RO (FDR & TDR) and 2RO (V&T) | NO | ALSTHOM | IMS | 13 | 0 | 13 | 1RPA660AR | 1GCT004UB | A 01 1L5542D1 1L505 A 01 1L5542D1 1L505 A 02 1L5542E1 1L505 A 03 1L5542F1 1L505 A 04 1L5529G1 1L505 A 05 1L5529F1 1L506 A 06 1L5529E1 1L506 A 07 1L5529D1 1L506 A 08 1L5529C1 1L506 | 1.5
1 | RPA | 1RPAC0411 | IN | IN | OUT | NO | 4 | 1.5 | NA | PVC | PVC | 1000V dc | FDR, TDR and V&T | 4RO (FDR & TDR) and 2RO (V&T) | NO | ALSTHOM | IMS | 9 | 0 | 9 | 1VVP006UB | 1RPA660AR | A 01 1L5530F2 1L506 A 01 1L5530F2 1L506 A 02 1L5542G4 1L505 A 03 1L5542F4 1L505 A 04 1L5542E4 1L505 | 1.5
1 | RPA | 1RPAC0412 | IN | IN | OUT | NO | 2 | 1.5 | NA | PVC | PVC | 1000V dc | FDR, TDR and V&T | 4RO (FDR & TDR) and 2RO (V&T) | NO | ALSTHOM | IMS | 17 | 0 | 17 | 1RPA012UP | 1VVP006UB | A 01 1L5541M2 1L505 A 01 1L5541M2 1L505 A 02 1L5541L1 1L505 A 03 1L5533G1 1L505 A 04 1L5542K4 1L505 A 05 1L5542J4 1L505 A 06 1L5542H4 1L505 A 07 1L5542G4 1L505 A 08 1L5530F2 1L506 | 1.5
1 | RPA | 1RPAC0413 | IN | IN | OUT | NO | 2 | 1.5 | NA | PVC | PVC | 1000V dc | FDR, TDR and V&T | 4RO (FDR & TDR) and 2RO (V&T) | NO | ALSTHOM | IMS | 6 | 0 | 6 | 1RPA660AR | 1RPA650AR | A 01 1L5543D4 1L505 A 01 1L5543D4 1L505 A 02 1L5543E4 1L505 | 1.5
1 | RPA | 1RPAC0414 | IN | IN | OUT | NO | 2 | 1.5 | NA | PVC | PVC | 1000V dc | FDR, TDR and V&T | 4RO (FDR & TDR) and 2RO (V&T) | NO | ALSTHOM | IMS | 18 | 0 | 18 | 1RPA011UP | 1RPA660AR | A 01 1L5541M2 1L505 A 01 1L5541M2 1L505 A 02 1L5541L2 1L505 A 03 1L5533G1 1L505 A 04 1L5542K4 1L505 A 05 1L5542J4 1L505 A 06 1L5542H4 1L505 A 07 1L5542G4 1L505 A 08 1L5542F4 1L505 A 09 1L5542E4 1L505 A 10 1L5542D4 1L505 | 1.5
1 | RPA | 1RPAC0415 | IN | IN | OUT | NO | 2 | 1.5 | NA | PVC | PVC | 1000V dc | FDR, TDR and V&T | 4RO (FDR & TDR) and 2RO (V&T) | NO | ALSTHOM | IMS | 18 | 0 | 18 | 1RPA012UP | 1RPA660AR | A 01 1L5541M2 1L505 A 01 1L5541M2 1L505 A 02 1L5541L2 1L505 A 03 1L5533G1 1L505 A 04 1L5542K4 1L505 A 05 1L5542J4 1L505 A 06 1L5542H4 1L505 A 07 1L5542G4 1L505 A 08 1L5542F4 1L505 A 09 1L5542E4 1L505 A 10 1L5542D4 1L505 | 1.5
1 | RPA | 1RPAC0416 | IN | IN | OUT | NO | 2 | 1.5 | NA | PVC | PVC | 1000V dc | FDR, TDR and V&T | 4RO (FDR & TDR) and 2RO (V&T) | NO | ALSTHOM | IMS | 18 | 0 | 18 | 1RPA014UP | 1RPA660AR | A 01 1L5541M2 1L505 A 01 1L5541M2 1L505 A 02 1L5541L2 1L505 A 03 1L5533G1 1L505 A 04 1L5542K4 1L505 A 05 1L5542J4 1L505 A 06 1L5542H4 1L505 A 07 1L5542G4 1L505 A 08 1L5542F4 1L505 A 09 1L5542E4 1L505 A 10 1L5542D4 1L505 | 1.5
1 | RPA | 1RPAC0417 | IN | IN | OUT | NO | 9 | 1.5 | NA | PVC | PVC | 1000V dc | FDR, TDR and V&T | 4RO (FDR & TDR) and 2RO (V&T) | NO | ALSTHOM | IMS | 18 | 0 | 18 | 1RPA015UP | 1RPA660AR | A 01 1L5541M2 1L505 A 01 1L5541M2 1L505 A 02 1L5541L2 1L505 A 03 1L5533G1 1L505 A 04 1L5542K4 1L505 A 05 1L5542J4 1L505 A 06 1L5542H4 1L505 A 07 1L5542G4 1L505 A 08 1L5542F4 1L505 A 09 1L5542E4 1L505 A 10 1L5542D4 1L505 | 1.5
1 | RPA | 1RPAC0418 | IN | IN | OUT | NO | 2 | 1.5 | NA | PVC | PVC | 1000V dc | FDR, TDR and V&T | 4RO (FDR & TDR) and 2RO (V&T) | NO | ALSTHOM | IMS | 18 | 0 | 18 | 1RPA016UP | 1RPA660AR | A 01 1L5541M2 1L505 A 01 1L5541M2 1L505 A 02 1L5541L2 1L505 A 03 1L5533G1 1L505 A 04 1L5542K4 1L505 A 05 1L5542J4 1L505 A 06 1L5542H4 1L505 A 07 1L5542G4 1L505 A 08 1L5542F4 1L505 A 09 1L5542E4 1L505 A 10 1L5542D4 1L505 | 1.5
1 | RPA | 1RPAC0419 | IN | IN | OUT | NO | 4 | 1.5 | NA | PVC | PVC | 1000V dc | FDR, TDR and V&T | 4RO (FDR & TDR) and 2RO (V&T) | NO | ALSTHOM | IMS | 18 | 0 | 18 | 1RPA015UM | 1RPA660AR | A 01 1L5541M2 1L505 A 01 1L5541M2 1L505 A 02 1L5541L2 1L505 A 03 1L5533G1 1L505 A 04 1L5542K4 1L505 A 05 1L5542J4 1L505 A 06 1L5542H4 1L505 A 07 1L5542G4 1L505 A 08 1L5542F4 1L505 A 09 1L5542E4 1L505 A 10 1L5542D4 1L505 | 1.5
1 | RPA | 1RPAC0420 | IN | IN | OUT | NO | 9 | 1.5 | NA | PVC | PVC | 1000V dc | FDR, TDR and V&T | 4RO (FDR & TDR) and 2RO (V&T) | NO | ALSTHOM | IMS | 10 | 0 | 10 | 1RPA660AR | 1RPA600AR | A 01 1L5542D4 1L505 A 01 1L5542D4 1L505 A 02 1L5542E4 1L505 A 03 1L5542F4 1L505 A 04 1L5542G4 1L505 A 05 1L5542H4 1L505 A 06 1L5542J4 1L505 | 1.5
1 | RPA | 1RPAC0421 | IN | IN | OUT | NO | 37 | 1.5 | NA | PVC | PVC | 1000V dc | FDR, TDR and V&T | 4RO (FDR & TDR) and 2RO (V&T) | NO | ALSTHOM | IMS | 10 | 0 | 10 | 1RPA660AR | 1RPA600AR | A 01 1L5542D4 1L505 A 01 1L5542D4 1L505 A 02 1L5542E4 1L505 A 03 1L5542F4 1L505 A 04 1L5542G4 1L505 A 05 1L5542H4 1L505 A 06 1L5542J4 1L505 | 1.5
1 | RPA | 1RPAC0422 | IN | IN | OUT | NO | 9 | 1.5 | NA | PVC | PVC | 1000V dc | FDR, TDR and V&T | 4RO (FDR & TDR) and 2RO (V&T) | NO | ALSTHOM | IMS | 8 | 0 | 8 | 1RPA660AR | 1RPA630AR | A 01 1L5543D4 1L505 A 01 1L5543D4 1L505 A 02 1L5543E4 1L505 A 03 1L5543F4 1L505 A 04 1L5543G4 1L505 | 1.5
1 | RPA | 1RPAC0423 | IN | IN | OUT | NO | 37 | 1.5 | NA | PVC | PVC | 1000V dc | FDR, TDR and V&T | 4RO (FDR & TDR) and 2RO (V&T) | NO | ALSTHOM | IMS | 8 | 0 | 8 | 1RPA660AR | 1RPA630AR | A 01 1L5543D4 1L505 A 01 1L5543D4 1L505 A 02 1L5543E4 1L505 A 03 1L5543F4 1L505 A 04 1L5543G4 1L505 | 1.5
1 | RPA | 1RPAC0424 | IN | IN | OUT | NO | 9 | 1.5 | NA | PVC | PVC | 1000V dc | FDR, TDR and V&T | 4RO (FDR & TDR) and 2RO (V&T) | NO | ALSTHOM | IMS | 7 | 0 | 7 | 1RPA660AR | 1RPA640AR | A 01 1L5543D4 1L505 A 01 1L5543D4 1L505 A 02 1L5543E4 1L505 A 03 1L5543F4 1L505 | 1.5
1 | RPA | 1RPAC0425 | IN | IN | OUT | NO | 2 | 1.5 | NA | PVC | PVC | 1000V dc | FDR, TDR and V&T | 4RO (FDR & TDR) and 2RO (V&T) | NO | ALSTHOM | IMS | 8 | 0 | 8 | 1RPA660AR | 1RPA620AR | A 01 1L5543D4 1L505 A 01 1L5543D4 1L505 A 02 1L5543E4 1L505 A 03 1L5543F4 1L505 A 04 1L5543G4 1L505 | 1.5
1 | RPA | 1RPAC0426 | IN | IN | OUT | NO | 37 | 1.5 | NA | PVC | PVC | 1000V dc | FDR, TDR and V&T | 4RO (FDR & TDR) and 2RO (V&T) | NO | ALSTHOM | IMS | 7 | 0 | 7 | 1RPA660AR | 1RPA640AR | A 01 1L5543D4 1L505 A 01 1L5543D4 1L505 A 02 1L5543E4 1L505 A 03 1L5543F4 1L505 | 1.5
1 | RPA | 1RPAC0427 | IN | IN | OUT | NO | 37 | 1.5 | NA | PVC | PVC | 1000V dc | FDR, TDR and V&T | 4RO (FDR & TDR) and 2RO (V&T) | NO | ALSTHOM | IMS | 6 | 0 | 6 | 1RPA660AR | 1RPA650AR | A 01 1L5543D4 1L505 A 01 1L5543D4 1L505 A 02 1L5543E4 1L505 | 1.5
1 | RPA | 1RPAC0428 | IN | IN | OUT | NO | 37 | 1.5 | NA | PVC | PVC | 1000V dc | FDR, TDR and V&T | 4RO (FDR & TDR) and 2RO (V&T) | NO | ALSTHOM | IMS | 6 | 0 | 6 | 1RPA660AR | 1RPA650AR | A 01 1L5543D4 1L505 A 01 1L5543D4 1L505 A 02 1L5543E4 1L505 | 1.5
1 | RPA | 1RPAC0429 | IN | IN | OUT | NO | 12 | 1.5 | NA | PVC | PVC | 1000V dc | FDR, TDR and V&T | 4RO (FDR & TDR) and 2RO (V&T) | NO | ALSTHOM | IMS | 7 | 0 | 7 | 1RPA660AR | 1RPA640AR | A 01 1L5543D4 1L505 A 01 1L5543D4 1L505 A 02 1L5543E4 1L505 A 03 1L5543F4 1L505 | 1.5
1 | RPA | 1RPAC0430 | IN | IN | OUT | NO | 4 | 1.5 | NA | PVC | PVC | 1000V dc | FDR, TDR and V&T | 4RO (FDR & TDR) and 2RO (V&T) | NO | ALSTHOM | IMS | 15 | 0 | 15 | 1RPA011UP | 1RPA620AR | A 01 1L5541M2 1L505 A 01 1L5541M2 1L505 A 02 1L5541L2 1L505 A 03 1L5533G1 1L505 A 04 1L5542K4 1L505 A 05 1L5542J4 1L505 A 06 1L5542H4 1L505 A 07 1L5542G4 1L505 | 1.5
1 | RPA | 1RPAC0431 | IN | IN | OUT | NO | 12 | 1.5 | NA | PVC | PVC | 1000V dc | FDR, TDR and V&T | 4RO (FDR & TDR) and 2RO (V&T) | NO | ALSTHOM | IMS | 18 | 0 | 18 | 1RPA011UB | 1KPR015BN | A 01 1L5541R1 1L505 A 01 1L5541R1 1L505 A 02 1L5536G1 1L505 A 03 1L55LMA1 1L505 A 04 1L44LMA1 1L408 A 05 1L4446A1 1L405 A 05 1L4446A1 1L408 | 1.5
1 | RPA | 1RPAC0432 | IN | IN | OUT | NO | 9 | 1.5 | NA | PVC | PVC | 1000V dc | FDR, TDR and V&T | 4RO (FDR & TDR) and 2RO (V&T) | NO | ALSTHOM | IMS | 17 | 0 | 17 | 1RPA011UB | 1RPA650AR | A 01 1L5541M2 1L505 A 01 1L5541M2 1L505 A 02 1L5541L2 1L505 A 03 1L5533G1 1L505 A 04 1L5542K4 1L505 A 05 1L5542J4 1L505 A 06 1L5542H4 1L505 A 07 1L5542G4 1L505 A 08 1L5542F4 1L505 | 1.5
1 | RPA | 1RPAC0433 | IN | IN | OUT | NO | 2 | 1.5 | NA | PVC | PVC | 1000V dc | FDR, TDR and V&T | 4RO (FDR & TDR) and 2RO (V&T) | NO | ALSTHOM | IMS | 17 | 0 | 17 | 1RPA011UB | 1RPA650AR | A 01 1L5541M2 1L505 A 01 1L5541M2 1L505 A 02 1L5541L2 1L505 A 03 1L5533G1 1L505 A 04 1L5542K4 1L505 A 05 1L5542J4 1L505 A 06 1L5542H4 1L505 A 07 1L5542G4 1L505 A 08 1L5542F4 1L505 | 1.5
1 | RPA | 1RPAC0434 | IN | IN | OUT | NO | 2 | 1.5 | NA | PVC | PVC | 1000V dc | FDR, TDR and V&T | 4RO (FDR & TDR) and 2RO (V&T) | NO | ALSTHOM | IMS | 15 | 0 | 15 | 1RPA011UP | 1RPA620AR | A 01 1L5541M2 1L505 A 01 1L5541M2 1L505 A 02 1L5541L2 1L505 A 03 1L5533G1 1L505 A 04 1L5542K4 1L505 A 05 1L5542J4 1L505 A 06 1L5542H4 1L505 A 07 1L5542G4 1L505 | 1.5
1 | RPA | 1RPAC0435 | IN | IN | OUT | NO | 2 | 1.5 | NA | PVC | PVC | 1000V dc | FDR, TDR and V&T | 4RO (FDR & TDR) and 2RO (V&T) | NO | ALSTHOM | IMS | 14 | 0 | 14 | 1RPA011UP | 1RPA610AR | A 01 1L5541M2 1L505 A 01 1L5541M2 1L505 A 02 1L5541L2 1L505 A 03 1L5533G1 1L505 A 04 1L5542K4 1L505 A 05 1L5542J4 1L505 A 06 1L5542H4 1L505 | 1.5
1 | RPA | 1RPAC0436 | IN | IN | OUT | NO | 4 | 1.5 | NA | PVC | PVC | 1000V dc | FDR, TDR and V&T | 4RO (FDR & TDR) and 2RO (V&T) | NO | ALSTHOM | IMS | 15 | 0 | 15 | 1RPA012UP | 1RPA620AR | A 01 1L5541M2 1L505 A 01 1L5541M2 1L505 A 02 1L5541L2 1L505 A 03 1L5533G1 1L505 A 04 1L5542K4 1L505 A 05 1L5542J4 1L505 A 06 1L5542H4 1L505 A 07 1L5542G4 1L505 | 1.5
1 | RPA | 1RPAC0437 | IN | IN | OUT | NO | 4 | 1.5 | NA | PVC | PVC | 1000V dc | FDR, TDR and V&T | 4RO (FDR & TDR) and 2RO (V&T) | NO | ALSTHOM | IMS | 18 | 0 | 18 | 1RPA012UP | 1KPR015BN | A 01 1L5541P1 1L505 A 01 1L5541P1 1L505 A 02 1L5541R1 1L505 A 03 1L5536G1 1L505 A 04 1L55LSA1 1L505 A 05 1L44LSA1 1L408 A 06 1L4446A1 1L405 A 06 1L4446A1 1L408 | 1.5
1 | RPA | 1RPAC0438 | IN | IN | OUT | NO | 4 | 1.5 | NA | PVC | PVC | 1000V dc | FDR, TDR and V&T | 4RO (FDR & TDR) and 2RO (V&T) | NO | ALSTHOM | IMS | 15 | 0 | 15 | 1RPA012UP | 1RPA620AR | A 01 1L5541M2 1L505 A 01 1L5541M2 1L505 A 02 1L5541L2 1L505 A 03 1L5533G1 1L505 A 04 1L5542K4 1L505 A 05 1L5542J4 1L505 A 06 1L5542H4 1L505 A 07 1L5542G4 1L505 | 1.5
1 | RPA | 1RPAC0439 | IN | IN | OUT | NO | 2 | 1.5 | NA | PVC | PVC | 1000V dc | FDR, TDR and V&T | 4RO (FDR & TDR) and 2RO (V&T) | NO | ALSTHOM | IMS | 14 | 0 | 14 | 1RPA012UP | 1RPA610AR | A 01 1L5541M2 1L505 A 01 1L5541M2 1L505 A 02 1L5541L2 1L505 A 03 1L5533G1 1L505 A 04 1L5542K4 1L505 A 05 1L5542J4 1L505 A 06 1L5542H4 1L505 | 1.5
1 | RPA | 1RPAC0440 | IN | IN | OUT | NO | 9 | 1.5 | NA | PVC | PVC | 1000V dc | FDR, TDR and V&T | 4RO (FDR & TDR) and 2RO (V&T) | NO | ALSTHOM | IMS | 14 | 0 | 14 | 1RPA012UP | 1RPA610AR | A 01 1L5541M2 1L505 A 01 1L5541M2 1L505 A 02 1L5541L2 1L505 A 03 1L5533G1 1L505 A 04 1L5542K4 1L505 A 05 1L5542J4 1L505 A 06 1L5542H4 1L505 | 1.5
1 | RPA | 1RPAC0441 | IN | IN | OUT | NO | 2 | 1.5 | NA | PVC | PVC | 1000V dc | FDR, TDR and V&T | 4RO (FDR & TDR) and 2RO (V&T) | NO | ALSTHOM | IMS | 17 | 0 | 17 | 1RPA014UP | 1RPA650AR | A 01 1L5541M2 1L505 A 01 1L5541M2 1L505 A 02 1L5541L2 1L505 A 03 1L5533G1 1L505 A 04 1L5542K4 1L505 A 05 1L5542J4 1L505 A 06 1L5542H4 1L505 A 07 1L5542G4 1L505 A 08 1L5542F4 1L505 | 1.5
1 | RPA | 1RPAC0442 | IN | IN | OUT | NO | 2 | 1.5 | NA | PVC | PVC | 1000V dc | FDR, TDR and V&T | 4RO (FDR & TDR) and 2RO (V&T) | NO | ALSTHOM | IMS | 18 | 0 | 18 | 1RPA014UP | 1KPR015BN | A 01 1L5541P1 1L505 A 01 1L5541P1 1L505 A 02 1L5541R1 1L505 A 03 1L5536G1 1L505 A 04 1L55LSA1 1L505 A 05 1L44LSA1 1L408 A 06 1L4446A1 1L405 A 06 1L4446A1 1L408 | 1.5
1 | RPA | 1RPAC0443 | IN | IN | OUT | NO | 2 | 1.5 | NA | PVC | PVC | 1000V dc | FDR, TDR and V&T | 4RO (FDR & TDR) and 2RO (V&T) | NO | ALSTHOM | IMS | 15 | 0 | 15 | 1RPA015UP | 1RPA640AR | A 01 1L5541M2 1L505 A 01 1L5541M2 1L505 A 02 1L5541L2 1L505 A 03 1L5533G1 1L505 A 04 1L5533H1 1L505 A 05 1L5543K4 1L505 A 06 1L5543J4 1L505 A 07 1L5543H4 1L505 A 08 1L5543G4 1L505 | 1.5
1 | RPA | 1RPAC0444 | IN | IN | OUT | NO | 12 | 1.5 | NA | PVC | PVC | 1000V dc | FDR, TDR and V&T | 4RO (FDR & TDR) and 2RO (V&T) | NO | ALSTHOM | IMS | 18 | 0 | 18 | 1RPA015UP | 1KPR015BN | A 01 1L5541P1 1L505 A 01 1L5541P1 1L505 A 02 1L5541R1 1L505 A 03 1L5536G1 1L505 A 04 1L55LSA1 1L505 A 05 1L44LSA1 1L408 A 06 1L4446A1 1L405 A 06 1L4446A1 1L408 | 1.5
1 | RPA | 1RPAC0445 | IN | IN | OUT | NO | 4 | 1.5 | NA | PVC | PVC | 1000V dc | FDR, TDR and V&T | 4RO (FDR & TDR) and 2RO (V&T) | NO | ALSTHOM | IMS | 15 | 0 | 15 | 1RPA016UP | 1RPA640AR | A 01 1L5541M2 1L505 A 01 1L5541M2 1L505 A 02 1L5541L2 1L505 A 03 1L5533G1 1L505 A 04 1L5542K4 1L505 A 05 1L5542J4 1L505 A 06 1L5542H4 1L505 A 07 1L5542G4 1L505 | 1.5
1 | RPA | 1RPAC0446 | IN | IN | OUT | NO | 4 | 1.5 | NA | PVC | PVC | 1000V dc | FDR, TDR and V&T | 4RO (FDR & TDR) and 2RO (V&T) | NO | ALSTHOM | IMS | 18 | 0 | 18 | 1RPA016UP | 1KPR015BN | A 01 1L5541P1 1L505 A 01 1L5541P1 1L505 A 02 1L5541R1 1L505 A 03 1L5536G1 1L505 A 04 1L55LSA1 1L505 A 05 1L44LSA1 1L408 A 06 1L4446A1 1L405 A 06 1L4446A1 1L408 | 1.5
1 | RPA | 1RPAC0447 | IN | IN | OUT | NO | 2 | 1.5 | NA | PVC | PVC | 1000V dc | FDR, TDR and V&T | 4RO (FDR & TDR) and 2RO (V&T) | NO | ALSTHOM | IMS | 17 | 0 | 17 | 1RPA016UP | 1RPA650AR | A 01 1L5541M2 1L505 A 01 1L5541M2 1L505 A 02 1L5541L2 1L505 A 03 1L5533G1 1L505 A 04 1L5542K4 1L505 A 05 1L5542J4 1L505 A 06 1L5542H4 1L505 A 07 1L5542G4 1L505 A 08 1L5542F4 1L505 | 1.5
1 | RPA | 1RPAC0448 | IN | IN | OUT | NO | 2 | 1.5 | NA | PVC | PVC | 1000V dc | FDR, TDR and V&T | 4RO (FDR & TDR) and 2RO (V&T) | NO | ALSTHOM | IMS | 15 | 0 | 15 | 1RPA640CC | 1RPA620AR | A 01 1L5541M2 1L505 A 01 1L5541M2 1L505 A 02 1L5541L2 1L505 A 03 1L5533G1 1L505 A 04 1L5542K4 1L505 A 05 1L5542J4 1L505 A 06 1L5542H4 1L505 A 07 1L5542G4 1L505 | 1.5
1 | RPA | 1RPAC0449 | IN | IN | OUT | NO | 2 | 1.5 | NA | PVC | PVC | 1000V dc | FDR, TDR and V&T | 4RO (FDR & TDR) and 2RO (V&T) | NO | ALSTHOM | IMS | 15 | 0 | 15 | 1RPA640CC | 1RPA610AR | A 01 1L5541M2 1L505 A 01 1L5541M2 1L505 A 02 1L5541L2 1L505 A 03 1L5533G1 1L505 A 04 1L5542K4 1L505 A 05 1L5542J4 1L505 A 06 1L5542H4 1L505 | 1.5
1 | RPA | 1RPAC0450 | IN | IN | OUT | NO | 4 | 1.5 | NA | PVC | PVC | 1000V dc | FDR, TDR and V&T | 4RO (FDR & TDR) and 2RO (V&T) | NO | ALSTHOM | IMS | 18 | 0 | 18 | 1RPA015UM | 1KPR015BN | A 01 1L5541R1 1L505 A 01 1L5541R1 1L505 A 02 1L5536G1 1L505 A 03 1L55LSA1 1L505 A 04 1L44LSA1 1L408 A 05 1L4446A1 1L405 A 05 1L4446A1 1L408 | 1.5
1 | RPA | 1RPAC0451 | IN | IN | OUT | NO | 9 | 1.5 | NA | PVC | PVC | 1000V dc | FDR, TDR and V&T | 4RO (FDR & TDR) and 2RO (V&T) | NO | ALSTHOM | IMS | 18 | 0 | 18 | 1RPA015UM | 1KPR017BN | A 01 1L5541R1 1L505 A 01 1L5541R1 1L505 A 02 1L5536G1 1L505 A 03 1L55LSA1 1L505 A 04 1L44LSA1 1L408 A 05 1L4446A1 1L405 A 05 1L4446A1 1L408 | 1.5
1 | RPA | 1RPAC0452 | IN | IN | OUT | NO | 9 | 1.5 | NA | PVC | PVC | 1000V dc | FDR, TDR and V&T | 4RO (FDR & TDR) and 2RO (V&T) | NO | ALSTHOM | IMS | 18 | 0 | 18 | 1RPA016UM | 1KPR017BN | A 01 1L5541R1 1L505 A 01 1L5541R1 1L505 A 02 1L5536G1 1L505 A 03 1L55LSA1 1L505 A 04 1L44LSA1 1L408 A 05 1L4446A1 1L405 A 05 1L4446A1 1L408 | 1.5
1 | RPA | 1RPAC0453 | IN | IN | OUT | NO | 9 | 1.5 | NA | PVC | PVC | 1000V dc | FDR, TDR and V&T | 4RO (FDR & TDR) and 2RO (V&T) | NO | ALSTHOM | IMS | 18 | 0 | 18 | 1RPA017UM | 1KPR017BN | A 01 1L5541R1 1L505 A 01 1L5541R1 1L505 A 02 1L5536G1 1L505 A 03 1L55LSA1 1L505 A 04 1L44LSA1 1L408 A 05 1L4446A1 1L405 A 05 1L4446A1 1L408 | 1.5
1 | RPA | 1RPAC0454 | IN | IN | OUT | NO | 12 | 1.5 | NA | PVC | PVC | 1000V dc | FDR, TDR and V&T | 4RO (FDR & TDR) and 2RO (V&T) | NO | ALSTHOM | EMS | 33 | 0 | 33 | 1KPR017BN | 1EAS007UB | A 01 1L4446A1 1L405 A 01 1L4446A1 1L405 A 01 1L4446A1 1L408 A 02 1L44LSA1 1L408 A 03 1L55LSA1 1L505 A 04 1L5536G1 1L505 A 05 1L5542R4 1L505 A 06 1L5542P4 1L505 A 07 1L5542N4 1L505 A 08 1L5542M4 1L505 A 09 1L5542L4 1L505 A 10 1L5542K4 1L505 A 11 1L5542J4 1L505 A 12 1L5542H4 1L505 A 13 1L5542G4 1L505 A 14 1L5542F4 1L505 A 15 1L5542E4 1L505 A 16 1L5542D4 1L505 A 17 1L5542C4 1L505 A 18 1L5526G1 1L505 A 19 1L5526F1 1L506 A 20 1L5526E1 1L506 | 1.5
1 | RPA | 1RPAC0455 | IN | IN | OUT | NO | 9 | 1.5 | NA | PVC | PVC | 1000V dc | FDR, TDR and V&T | 4RO (FDR & TDR) and 2RO (V&T) | NO | ALSTHOM | IMS | 73 | 0 | 73 | 1KPR017BN | 1RPA366CC | A 01 1L4446A1 1L405 A 01 1L4446A1 1L405 A 01 1L4446A1 1L408 A 02 1L44LSA1 1L408 A 03 1L55LSA1 1L505 A 04 1L5536G1 1L505 A 05 1L5542R4 1L505 A 06 1L5542P4 1L505 A 07 1L5542N4 1L505 A 08 1L5542M4 1L505 A 09 1L5542L4 1L505 A 10 1L5542K4 1L505 A 11 1L5542J4 1L505 A 12 1L5542H4 1L505 A 13 1L5542G4 1L505 A 14 1L5542F4 1L505 A 15 1L5542E4 1L505 A 16 1L5542D4 1L505 A 17 1L5542C4 1L505 A 18 1L5526G4 1L505 A 19 1L5526F4 1L506 A 20 1L5525F4 1L506 A 21 1L5525E4 1L506 A 22 1L5525D4 1L506 A 23 1L5525C4 1L506 A 24 1L5525B4 1L506 A 25 1L5525A4 1L506 A 26 1L5500V5 1L507 A 27 1L5500U5 1L507 A 28 1L5500T5 1L507 A 29 1L5500S5 1L507 A 30 1L5500R5 1L507 A 31 1L5500P5 1L507 A 32 1L5500N5 1L507 A 33 1L5500M5 1L507 A 34 1L5500L5 1L507 A 35 1L5500K5 1L507 A 36 1L5500J5 1L507 A 37 1L5500H5 1L507 A 38 1L5500G5 1L507 A 39 1L5500F5 1L507 A 40 1L5500E5 1L507 A 41 1L554JA1 1L507 A 42 1L664JA1 1L607 A 43 1L6602A2 1L607 A 44 1L6610B2 1L607 A 45 1L6610C2 1L607 A 46 1L6610D2 1L607 A 47 1L6610E2 1L607 A 48 1L6610F2 1L607 A 49 1L6610G2 1L609 A 50 1L6610H2 1L609 A 51 1L6610J2 1L609 A 52 1L6628A1 1L609 | 1.5
1 | RPA | 1RPAC0456 | IN | IN | OUT | NO | 4 | 1.5 | NA | PVC | PVC | 1000V dc | FDR, TDR and V&T | 4RO (FDR & TDR) and 2RO (V&T) | NO | ALSTHOM | IMS | 24 | 0 | 24 | 1KPR017BN | 1RPA600AR | A 01 1L4446A1 1L405 A 01 1L4446A1 1L405 A 01 1L4446A1 1L408 A 02 1L44LSA1 1L408 A 03 1L55LSA1 1L505 A 04 1L5536G1 1L505 A 05 1L5542R4 1L505 A 06 1L5542P4 1L505 A 07 1L5542N4 1L505 A 08 1L5542M4 1L505 A 09 1L5542L4 1L505 A 10 1L5542K4 1L505 A 11 1L5542J4 1L505 | 1.5
1 | RPA | 1RPAC0457 | IN | IN | OUT | NO | 4 | 1.5 | NA | PVC | PVC | 1000V dc | FDR, TDR and V&T | 4RO (FDR & TDR) and 2RO (V&T) | NO | ALSTHOM | IMS | 26 | 0 | 26 | 1KPR017BN | 1RPA630AR | A 01 1L4446A1 1L405 A 01 1L4446A1 1L405 A 01 1L4446A1 1L408 A 02 1L44LSA1 1L408 A 03 1L55LSA1 1L505 A 04 1L5536G1 1L505 A 05 1L5542R4 1L505 A 06 1L5542P4 1L505 A 07 1L5542N4 1L505 A 08 1L5542M4 1L505 A 09 1L5542L4 1L505 A 10 1L5542K4 1L505 A 11 1L5542J4 1L505 A 12 1L5542H4 1L505 A 13 1L5542G4 1L505 | 1.5
1 | RPA | 1RPAC0458 | IN | IN | OUT | NO | 9 | 1.5 | NA | PVC | PVC | 1000V dc | FDR, TDR and V&T | 4RO (FDR & TDR) and 2RO (V&T) | NO | ALSTHOM | IMS | 73 | 0 | 73 | 1KPR017BN | 1RPA368CC | A 01 1L4446A1 1L405 A 01 1L4446A1 1L405 A 01 1L4446A1 1L408 A 02 1L44LSA1 1L408 A 03 1L55LSA1 1L505 A 04 1L5536G1 1L505 A 05 1L5542R4 1L505 A 06 1L5542P4 1L505 A 07 1L5542N4 1L505 A 08 1L5542M4 1L505 A 09 1L5542L4 1L505 A 10 1L5542K4 1L505 A 11 1L5542J4 1L505 A 12 1L5542H4 1L505 A 13 1L5542G4 1L505 A 14 1L5542F4 1L505 A 15 1L5542E4 1L505 A 16 1L5542D4 1L505 A 17 1L5542C4 1L505 A 18 1L5526G4 1L505 A 19 1L5526F4 1L506 A 20 1L5525F4 1L506 A 21 1L5525E4 1L506 A 22 1L5525D4 1L506 A 23 1L5525C4 1L506 A 24 1L5525B4 1L506 A 25 1L5525A4 1L506 A 26 1L5500V5 1L507 A 27 1L5500U5 1L507 A 28 1L5500T5 1L507 A 29 1L5500S5 1L507 A 30 1L5500R5 1L507 A 31 1L5500P5 1L507 A 32 1L5500N5 1L507 A 33 1L5500M5 1L507 A 34 1L5500L5 1L507 A 35 1L5500K5 1L507 A 36 1L5500J5 1L507 A 37 1L5500H5 1L507 A 38 1L5500G5 1L507 A 39 1L5500F5 1L507 A 40 1L5500E5 1L507 A 41 1L554JA1 1L507 A 42 1L664JA1 1L607 A 43 1L6602A2 1L607 A 44 1L6610B2 1L607 A 45 1L6610C2 1L607 A 46 1L6610D2 1L607 A 47 1L6610E2 1L607 A 48 1L6610F2 1L607 A 49 1L6610G2 1L609 A 50 1L6610H2 1L609 A 51 1L6610J2 1L609 A 52 1L6628A1 1L609 | 1.5
1 | RPA | 1RPAC0459 | IN | IN | OUT | NO | 12 | 1.5 | NA | PVC | PVC | 1000V dc | FDR, TDR and V&T | 4RO (FDR & TDR) and 2RO (V&T) | NO | ALSTHOM | IMS | 70 | 0 | 70 | 1KPR017BN | 1RPA079CC | A 01 1L4446A1 1L405 A 01 1L4446A1 1L405 A 01 1L4446A1 1L408 A 02 1L44LSA1 1L408 A 03 1L55LSA1 1L505 A 04 1L5536G1 1L505 A 05 1L5542R4 1L505 A 06 1L5542P4 1L505 A 07 1L5542N4 1L505 A 08 1L5542M4 1L505 A 09 1L5542L4 1L505 A 10 1L5542K4 1L505 A 11 1L5542J4 1L505 A 12 1L5542H4 1L505 A 13 1L5542G4 1L505 A 14 1L5542F4 1L505 A 15 1L5542E4 1L505 A 16 1L5542D4 1L505 A 17 1L5542C4 1L505 A 18 1L5542B4 1L505 A 19 1L5525H4 1L505 A 20 1L55JJB2 1L505 A 21 1L66JJA2 1L601 A 22 1L6631D1 1L601 A 22 1L6631D1 1L605 A 23 1L6631C1 1L605 A 24 1L6631B1 1L605 A 25 1L6631A1 1L605 A 26 1L6606S1 1L607 A 27 1L6608A1 1L607 A 28 1L6608B1 1L607 A 29 1L6608C1 1L607 A 30 1L6615A1 1L607 A 31 1L6615B1 1L609 A 32 1L6615C1 1L609 A 33 1L6615D1 1L609 A 34 1L6628K1 1L609 A 35 1L6628J1 1L609 A 36 1L6628H1 1L609 A 37 1L6628G1 1L609 A 38 1L6628F1 1L609 A 39 1L6628E1 1L609 | 1.5
1 | RPA | 1RPAC0460 | IN | IN | OUT | NO | 2 | 1.5 | NA | PVC | PVC | 1000V dc | FDR, TDR and V&T | 4RO (FDR & TDR) and 2RO (V&T) | NO | ALSTHOM | IMS | 53 | 0 | 53 | 1RPA620AR | 1KRG012AR | A 01 1L5542G4 1L505 A 01 1L5542G4 1L505 A 02 1L5542F4 1L505 A 03 1L5542E4 1L505 A 04 1L5542D4 1L505 A 05 1L5542C4 1L505 A 06 1L5542B4 1L505 A 07 1L5525H4 1L505 A 08 1L55JJB6 1L505 A 09 1L66JJA6 1L601 A 10 1L6631D1 1L601 A 10 1L6631D1 1L605 A 11 1L6631C1 1L605 A 12 1L6631B1 1L605 A 13 1L6633A1 1L605 A 14 1L6633B1 1L605 A 15 1L6633C1 1L605 A 16 1L6642B2 1L605 A 17 1L6642A2 1L605 A 18 1L6629F5 1L605 A 19 1W6600A3 1W605 A 20 1W6600B3 1W605 | 1.5
1 | RPA | 1RPAC0461 | IN | IN | OUT | NO | 2 | 1.5 | NA | PVC | PVC | 1000V dc | FDR, TDR and V&T | 4RO (FDR & TDR) and 2RO (V&T) | NO | ALSTHOM | IMS | 48 | 0 | 48 | 1RPA620AR | 1KRG022AR | A 01 1L5542G4 1L505 A 01 1L5542G4 1L505 A 02 1L5542F4 1L505 A 03 1L5542E4 1L505 A 04 1L5542D4 1L505 A 05 1L5542C4 1L505 A 06 1L5542B4 1L505 A 07 1L5525H4 1L505 A 08 1L55JJB6 1L505 A 09 1L66JJA6 1L601 A 10 1L6631D1 1L601 A 10 1L6631D1 1L605 A 11 1L6631C1 1L605 A 12 1L6631B1 1L605 A 13 1L6633A1 1L605 A 14 1L6633B1 1L605 A 15 1L6633C1 1L605 A 16 1L6642B2 1L605 A 17 1L6642A2 1L605 A 18 1L6629F5 1L605 A 19 1W6600A3 1W605 A 20 1W6600B3 1W605 | 1.5
1 | RPA | 1RPAC0462 | IN | IN | OUT | NO | 2 | 1.5 | NA | PVC | PVC | 1000V dc | FDR, TDR and V&T | 4RO (FDR & TDR) and 2RO (V&T) | NO | ALSTHOM | IMS | 49 | 0 | 49 | 1RPA620AR | 1KRG032AR | A 01 1L5542G4 1L505 A 01 1L5542G4 1L505 A 02 1L5542F4 1L505 A 03 1L5542E4 1L505 A 04 1L5542D4 1L505 A 05 1L5542C4 1L505 A 06 1L5542B4 1L505 A 07 1L5525H4 1L505 A 08 1L55JJB6 1L505 A 09 1L66JJA6 1L601 A 10 1L6631D1 1L601 A 10 1L6631D1 1L605 A 11 1L6631C1 1L605 A 12 1L6631B1 1L605 A 13 1L6633A1 1L605 A 14 1L6633B1 1L605 A 15 1L6633C1 1L605 A 16 1L6642B2 1L605 A 17 1L6642A2 1L605 A 18 1L6629F5 1L605 A 19 1W6600A3 1W605 A 20 1W6600B3 1W605 | 1.5
1 | RPA | 1RPAC0463 | IN | IN | OUT | NO | 2 | 1.5 | NA | PVC | PVC | 1000V dc | FDR, TDR and V&T | 4RO (FDR & TDR) and 2RO (V&T) | NO | ALSTHOM | IMS | 49 | 0 | 49 | 1RPA620AR | 1KRG041AR | A 01 1L5542G4 1L505 A 01 1L5542G4 1L505 A 02 1L5542F4 1L505 A 03 1L5542E4 1L505 A 04 1L5542D4 1L505 A 05 1L5542C4 1L505 A 06 1L5542B4 1L505 A 07 1L5525H4 1L505 A 08 1L55JJB6 1L505 A 09 1L66JJA6 1L601 A 10 1L6631D1 1L601 A 10 1L6631D1 1L605 A 11 1L6631C1 1L605 A 12 1L6631B1 1L605 A 13 1L6633A1 1L605 A 14 1L6633B1 1L605 A 15 1L6633C1 1L605 A 16 1L6642B2 1L605 A 17 1L6642A2 1L605 A 18 1L6629F5 1L605 A 19 1W6600A3 1W605 A 20 1W6600B3 1W605 | 1.5
1 | RPA | 1RPAC0464 | IN | IN | OUT | NO | 37 | 1.5 | NA | PVC | PVC | 1000V dc | FDR, TDR and V&T | 4RO (FDR & TDR) and 2RO (V&T) | NO | ALSTHOM | IMS | 24 | 0 | 24 | 1KPR017BN | 1RPA600AR | A 01 1L4446A1 1L405 A 01 1L4446A1 1L405 A 01 1L4446A1 1L408 A 02 1L44LSA1 1L408 A 03 1L55LSA1 1L505 A 04 1L5536G1 1L505 A 05 1L5542R4 1L505 A 06 1L5542P4 1L505 A 07 1L5542N4 1L505 A 08 1L5542M4 1L505 A 09 1L5542L4 1L505 A 10 1L5542K4 1L505 A 11 1L5542J4 1L505 | 1.5
1 | RPA | 1RPAC0465 | IN | IN | OUT | NO | 37 | 1.5 | NA | PVC | PVC | 1000V dc | FDR, TDR and V&T | 4RO (FDR & TDR) and 2RO (V&T) | NO | ALSTHOM | IMS | 26 | 0 | 26 | 1KPR017BN | 1RPA630AR | A 01 1L4446A1 1L405 A 01 1L4446A1 1L405 A 01 1L4446A1 1L408 A 02 1L44LSA1 1L408 A 03 1L55LSA1 1L505 A 04 1L5536G1 1L505 A 05 1L5542R4 1L505 A 06 1L5542P4 1L505 A 07 1L5542N4 1L505 A 08 1L5542M4 1L505 A 09 1L5542L4 1L505 A 10 1L5542K4 1L505 A 11 1L5542J4 1L505 A 12 1L5542H4 1L505 A 13 1L5542G4 1L505 | 1.5
1 | RPA | 1RPAC0466 | IN | IN | OUT | NO | 9 | 1.5 | NA | PVC | PVC | 1000V dc | FDR, TDR and V&T | 4RO (FDR & TDR) and 2RO (V&T) | NO | ALSTHOM | IMS | 73 | 0 | 73 | 1KPR017BN | 1RPA367CC | A 01 1L4446A1 1L405 A 01 1L4446A1 1L405 A 01 1L4446A1 1L408 A 02 1L44LSA1 1L408 A 03 1L55LSA1 1L505 A 04 1L5536G1 1L505 A 05 1L5542R4 1L505 A 06 1L5542P4 1L505 A 07 1L5542N4 1L505 A 08 1L5542M4 1L505 A 09 1L5542L4 1L505 A 10 1L5542K4 1L505 A 11 1L5542J4 1L505 A 12 1L5542H4 1L505 A 13 1L5542G4 1L505 A 14 1L5542F4 1L505 A 15 1L5542E4 1L505 A 16 1L5542D4 1L505 A 17 1L5542C4 1L505 A 18 1L5526G4 1L505 A 19 1L5526F4 1L506 A 20 1L5525F4 1L506 A 21 1L5525E4 1L506 A 22 1L5525D4 1L506 A 23 1L5525C4 1L506 A 24 1L5525B4 1L506 A 25 1L5525A4 1L506 A 26 1L5500V5 1L507 A 27 1L5500U5 1L507 A 28 1L5500T5 1L507 A 29 1L5500S5 1L507 A 30 1L5500R5 1L507 A 31 1L5500P5 1L507 A 32 1L5500N5 1L507 A 33 1L5500M5 1L507 A 34 1L5500L5 1L507 A 35 1L5500K5 1L507 A 36 1L5500J5 1L507 A 37 1L5500H5 1L507 A 38 1L5500G5 1L507 A 39 1L5500F5 1L507 A 40 1L5500E5 1L507 A 41 1L554JA1 1L507 A 42 1L664JA1 1L607 A 43 1L6602A2 1L607 A 44 1L6610B2 1L607 A 45 1L6610C2 1L607 A 46 1L6610D2 1L607 A 47 1L6610E2 1L607 A 48 1L6610F2 1L607 A 49 1L6610G2 1L609 A 50 1L6610H2 1L609 A 51 1L6610J2 1L609 A 52 1L6628A1 1L609 | 1.5
1 | RPA | 1RPAC0467 | IN | IN | OUT | NO | 12 | 1.5 | NA | PVC | PVC | 1000V dc | FDR, TDR and V&T | 4RO (FDR & TDR) and 2RO (V&T) | NO | ALSTHOM | IMS | 73 | 0 | 73 | 1KPR017BN | 1RPA624CC | A 01 1L4446A1 1L405 A 01 1L4446A1 1L405 A 01 1L4446A1 1L408 A 02 1L44LSA1 1L408 A 03 1L55LSA1 1L505 A 04 1L5536G1 1L505 A 05 1L5542R4 1L505 A 06 1L5542P4 1L505 A 07 1L5542N4 1L505 A 08 1L5542M4 1L505 A 09 1L5542L4 1L505 A 10 1L5542K4 1L505 A 11 1L5542J4 1L505 A 12 1L5542H4 1L505 A 13 1L5542G4 1L505 A 14 1L5542F4 1L505 A 15 1L5542E4 1L505 A 16 1L5542D4 1L505 A 17 1L5542C4 1L505 A 18 1L5526G4 1L505 A 19 1L5526F4 1L506 A 20 1L5525F4 1L506 A 21 1L5525E4 1L506 A 22 1L5525D4 1L506 A 23 1L5525C4 1L506 A 24 1L5525B4 1L506 A 25 1L5525A4 1L506 A 26 1L5500V5 1L507 A 27 1L5500U5 1L507 A 28 1L5500T5 1L507 A 29 1L5500S5 1L507 A 30 1L5500R5 1L507 A 31 1L5500P5 1L507 A 32 1L5500N5 1L507 A 33 1L5500M5 1L507 A 34 1L5500L5 1L507 A 35 1L5500K5 1L507 A 36 1L5500J5 1L507 A 37 1L5500H5 1L507 A 38 1L5500G5 1L507 A 39 1L5500F5 1L507 A 40 1L5500E5 1L507 A 41 1L554JA1 1L507 A 42 1L664JA1 1L607 A 43 1L6602A2 1L607 A 44 1L6610B2 1L607 A 45 1L6610C2 1L607 A 46 1L6610D2 1L607 A 47 1L6610E2 1L607 A 48 1L6610F2 1L607 A 49 1L6610G2 1L609 A 50 1L6610H2 1L609 A 51 1L6610J2 1L609 A 52 1L6628A1 1L609 | 1.5
1 | RPA | 1RPAC0468 | IN | IN | OUT | NO | 9 | 1.5 | NA | PVC | PVC | 1000V dc | FDR, TDR and V&T | 4RO (FDR & TDR) and 2RO (V&T) | NO | ALSTHOM | IMS | 73 | 0 | 73 | 1KPR017BN | 1RPA623CC | A 01 1L4446A1 1L405 A 01 1L4446A1 1L405 A 01 1L4446A1 1L408 A 02 1L44LSA1 1L408 A 03 1L55LSA1 1L505 A 04 1L5536G1 1L505 A 05 1L5542R4 1L505 A 06 1L5542P4 1L505 A 07 1L5542N4 1L505 A 08 1L5542M4 1L505 A 09 1L5542L4 1L505 A 10 1L5542K4 1L505 A 11 1L5542J4 1L505 A 12 1L5542H4 1L505 A 13 1L5542G4 1L505 A 14 1L5542F4 1L505 A 15 1L5542E4 1L505 A 16 1L5542D4 1L505 A 17 1L5542C4 1L505 A 18 1L5526G4 1L505 A 19 1L5526F4 1L506 A 20 1L5525F4 1L506 A 21 1L5525E4 1L506 A 22 1L5525D4 1L506 A 23 1L5525C4 1L506 A 24 1L5525B4 1L506 A 25 1L5525A4 1L506 A 26 1L5500V5 1L507 A 27 1L5500U5 1L507 A 28 1L5500T5 1L507 A 29 1L5500S5 1L507 A 30 1L5500R5 1L507 A 31 1L5500P5 1L507 A 32 1L5500N5 1L507 A 33 1L5500M5 1L507 A 34 1L5500L5 1L507 A 35 1L5500K5 1L507 A 36 1L5500J5 1L507 A 37 1L5500H5 1L507 A 38 1L5500G5 1L507 A 39 1L5500F5 1L507 A 40 1L5500E5 1L507 A 41 1L554JA1 1L507 A 42 1L664JA1 1L607 A 43 1L6602A2 1L607 A 44 1L6610B2 1L607 A 45 1L6610C2 1L607 A 46 1L6610D2 1L607 A 47 1L6610E2 1L607 A 48 1L6610F2 1L607 A 49 1L6610G2 1L609 A 50 1L6610H2 1L609 A 51 1L6610J2 1L609 A 52 1L6628A1 1L609 | 1.5
1 | RPA | 1RPAC0469 | IN | IN | OUT | NO | 12 | 1.5 | NA | PVC | PVC | 1000V dc | FDR, TDR and V&T | 4RO (FDR & TDR) and 2RO (V&T) | NO | ALSTHOM | IMS | 73 | 0 | 73 | 1KPR017BN | 1RPA622CC | A 01 1L4446A1 1L405 A 01 1L4446A1 1L405 A 01 1L4446A1 1L408 A 02 1L44LSA1 1L408 A 03 1L55LSA1 1L505 A 04 1L5536G1 1L505 A 05 1L5542R4 1L505 A 06 1L5542P4 1L505 A 07 1L5542N4 1L505 A 08 1L5542M4 1L505 A 09 1L5542L4 1L505 A 10 1L5542K4 1L505 A 11 1L5542J4 1L505 A 12 1L5542H4 1L505 A 13 1L5542G4 1L505 A 14 1L5542F4 1L505 A 15 1L5542E4 1L505 A 16 1L5542D4 1L505 A 17 1L5542C4 1L505 A 18 1L5526G4 1L505 A 19 1L5526F4 1L506 A 20 1L5525F4 1L506 A 21 1L5525E4 1L506 A 22 1L5525D4 1L506 A 23 1L5525C4 1L506 A 24 1L5525B4 1L506 A 25 1L5525A4 1L506 A 26 1L5500V5 1L507 A 27 1L5500U5 1L507 A 28 1L5500T5 1L507 A 29 1L5500S5 1L507 A 30 1L5500R5 1L507 A 31 1L5500P5 1L507 A 32 1L5500N5 1L507 A 33 1L5500M5 1L507 A 34 1L5500L5 1L507 A 35 1L5500K5 1L507 A 36 1L5500J5 1L507 A 37 1L5500H5 1L507 A 38 1L5500G5 1L507 A 39 1L5500F5 1L507 A 40 1L5500E5 1L507 A 41 1L554JA1 1L507 A 42 1L664JA1 1L607 A 43 1L6602A2 1L607 A 44 1L6610B2 1L607 A 45 1L6610C2 1L607 A 46 1L6610D2 1L607 A 47 1L6610E2 1L607 A 48 1L6610F2 1L607 A 49 1L6610G2 1L609 A 50 1L6610H2 1L609 A 51 1L6610J2 1L609 A 52 1L6628A1 1L609 | 1.5
1 | RPA | 1RPAC0470 | IN | IN | OUT | NO | 12 | 1.5 | NA | PVC | PVC | 1000V dc | FDR, TDR and V&T | 4RO (FDR & TDR) and 2RO (V&T) | NO | ALSTHOM | IMS | 27 | 0 | 27 | 1KPR015BN | 1RPA650AR | A 01 1L4446A1 1L405 A 01 1L4446A1 1L405 A 01 1L4446A1 1L408 A 02 1L44LSA1 1L408 A 03 1L55LSA1 1L505 A 04 1L5536G1 1L505 A 05 1L5542R4 1L505 A 06 1L5542P4 1L505 A 07 1L5542N4 1L505 A 08 1L5542M4 1L505 A 09 1L5542L4 1L505 A 10 1L5542K4 1L505 A 11 1L5542J4 1L505 A 12 1L5542H4 1L505 A 13 1L5542G4 1L505 A 14 1L5542F4 1L505 | 1.5
1 | RPA | 1RPAC0471 | IN | IN | OUT | NO | 19 | 1.5 | NA | PVC | PVC | 1000V dc | FDR, TDR and V&T | 4RO (FDR & TDR) and 2RO (V&T) | NO | ALSTHOM | IMS | 27 | 0 | 27 | 1KPR015BN | 1RPA650AR | A 01 1L4446A1 1L405 A 01 1L4446A1 1L405 A 01 1L4446A1 1L408 A 02 1L44LSA1 1L408 A 03 1L55LSA1 1L505 A 04 1L5536G1 1L505 A 05 1L5542R4 1L505 A 06 1L5542P4 1L505 A 07 1L5542N4 1L505 A 08 1L5542M4 1L505 A 09 1L5542L4 1L505 A 10 1L5542K4 1L505 A 11 1L5542J4 1L505 A 12 1L5542H4 1L505 A 13 1L5542G4 1L505 A 14 1L5542F4 1L505 | 1.5
1 | RPA | 1RPAC0472 | IN | IN | OUT | NO | 12 | 1.5 | NA | PVC | PVC | 1000V dc | FDR, TDR and V&T | 4RO (FDR & TDR) and 2RO (V&T) | NO | ALSTHOM | IMS | 73 | 0 | 73 | 1KPR017BN | 1RPA621CC | A 01 1L4446A1 1L405 A 01 1L4446A1 1L405 A 01 1L4446A1 1L408 A 02 1L44LSA1 1L408 A 03 1L55LSA1 1L505 A 04 1L5536G1 1L505 A 05 1L5542R4 1L505 A 06 1L5542P4 1L505 A 07 1L5542N4 1L505 A 08 1L5542M4 1L505 A 09 1L5542L4 1L505 A 10 1L5542K4 1L505 A 11 1L5542J4 1L505 A 12 1L5542H4 1L505 A 13 1L5542G4 1L505 A 14 1L5542F4 1L505 A 15 1L5542E4 1L505 A 16 1L5542D4 1L505 A 17 1L5542C4 1L505 A 18 1L5526G4 1L505 A 19 1L5526F4 1L506 A 20 1L5525F4 1L506 A 21 1L5525E4 1L506 A 22 1L5525D4 1L506 A 23 1L5525C4 1L506 A 24 1L5525B4 1L506 A 25 1L5525A4 1L506 A 26 1L5500V5 1L507 A 27 1L5500U5 1L507 A 28 1L5500T5 1L507 A 29 1L5500S5 1L507 A 30 1L5500R5 1L507 A 31 1L5500P5 1L507 A 32 1L5500N5 1L507 A 33 1L5500M5 1L507 A 34 1L5500L5 1L507 A 35 1L5500K5 1L507 A 36 1L5500J5 1L507 A 37 1L5500H5 1L507 A 38 1L5500G5 1L507 A 39 1L5500F5 1L507 A 40 1L5500E5 1L507 A 41 1L554JA1 1L507 A 42 1L664JA1 1L607 A 43 1L6602A2 1L607 A 44 1L6610B2 1L607 A 45 1L6610C2 1L607 A 46 1L6610D2 1L607 A 47 1L6610E2 1L607 A 48 1L6610F2 1L607 A 49 1L6610G2 1L609 A 50 1L6610H2 1L609 A 51 1L6610J2 1L609 A 52 1L6628A1 1L609 | 1.5
1 | RPA | 1RPAC0473 | IN | IN | OUT | NO | 12 | 1.5 | NA | PVC | PVC | 1000V dc | FDR, TDR and V&T | 4RO (FDR & TDR) and 2RO (V&T) | NO | ALSTHOM | IMS | 73 | 0 | 73 | 1KPR017BN | 1RPA616CC | A 01 1L4446A1 1L405 A 01 1L4446A1 1L405 A 01 1L4446A1 1L408 A 02 1L44LSA1 1L408 A 03 1L55LSA1 1L505 A 04 1L5536G1 1L505 A 05 1L5542R4 1L505 A 06 1L5542P4 1L505 A 07 1L5542N4 1L505 A 08 1L5542M4 1L505 A 09 1L5542L4 1L505 A 10 1L5542K4 1L505 A 11 1L5542J4 1L505 A 12 1L5542H4 1L505 A 13 1L5542G4 1L505 A 14 1L5542F4 1L505 A 15 1L5542E4 1L505 A 16 1L5542D4 1L505 A 17 1L5542C4 1L505 A 18 1L5526G4 1L505 A 19 1L5526F4 1L506 A 20 1L5525F4 1L506 A 21 1L5525E4 1L506 A 22 1L5525D4 1L506 A 23 1L5525C4 1L506 A 24 1L5525B4 1L506 A 25 1L5525A4 1L506 A 26 1L5500V5 1L507 A 27 1L5500U5 1L507 A 28 1L5500T5 1L507 A 29 1L5500S5 1L507 A 30 1L5500R5 1L507 A 31 1L5500P5 1L507 A 32 1L5500N5 1L507 A 33 1L5500M5 1L507 A 34 1L5500L5 1L507 A 35 1L5500K5 1L507 A 36 1L5500J5 1L507 A 37 1L5500H5 1L507 A 38 1L5500G5 1L507 A 39 1L5500F5 1L507 A 40 1L5500E5 1L507 A 41 1L554JA1 1L507 A 42 1L664JA1 1L607 A 43 1L6602A2 1L607 A 44 1L6610B2 1L607 A 45 1L6610C2 1L607 A 46 1L6610D2 1L607 A 47 1L6610E2 1L607 A 48 1L6610F2 1L607 A 49 1L6610G2 1L609 A 50 1L6610H2 1L609 A 51 1L6610J2 1L609 A 52 1L6628A1 1L609 | 1.5
1 | RPA | 1RPAC0474 | IN | IN | OUT | NO | 12 | 1.5 | NA | PVC | PVC | 1000V dc | FDR, TDR and V&T | 4RO (FDR & TDR) and 2RO (V&T) | NO | ALSTHOM | IMS | 73 | 0 | 73 | 1KPR017BN | 1RPA612CC | A 01 1L4446A1 1L405 A 01 1L4446A1 1L405 A 01 1L4446A1 1L408 A 02 1L44LSA1 1L408 A 03 1L55LSA1 1L505 A 04 1L5536G1 1L505 A 05 1L5542R4 1L505 A 06 1L5542P4 1L505 A 07 1L5542N4 1L505 A 08 1L5542M4 1L505 A 09 1L5542L4 1L505 A 10 1L5542K4 1L505 A 11 1L5542J4 1L505 A 12 1L5542H4 1L505 A 13 1L5542G4 1L505 A 14 1L5542F4 1L505 A 15 1L5542E4 1L505 A 16 1L5542D4 1L505 A 17 1L5542C4 1L505 A 18 1L5526G4 1L505 A 19 1L5526F4 1L506 A 20 1L5525F4 1L506 A 21 1L5525E4 1L506 A 22 1L5525D4 1L506 A 23 1L5525C4 1L506 A 24 1L5525B4 1L506 A 25 1L5525A4 1L506 A 26 1L5500V5 1L507 A 27 1L5500U5 1L507 A 28 1L5500T5 1L507 A 29 1L5500S5 1L507 A 30 1L5500R5 1L507 A 31 1L5500P5 1L507 A 32 1L5500N5 1L507 A 33 1L5500M5 1L507 A 34 1L5500L5 1L507 A 35 1L5500K5 1L507 A 36 1L5500J5 1L507 A 37 1L5500H5 1L507 A 38 1L5500G5 1L507 A 39 1L5500F5 1L507 A 40 1L5500E5 1L507 A 41 1L554JA1 1L507 A 42 1L664JA1 1L607 A 43 1L6602A2 1L607 A 44 1L6610B2 1L607 A 45 1L6610C2 1L607 A 46 1L6610D2 1L607 A 47 1L6610E2 1L607 A 48 1L6610F2 1L607 A 49 1L6610G2 1L609 A 50 1L6610H2 1L609 A 51 1L6610J2 1L609 A 52 1L6628A1 1L609 | 1.5
1 | RPA | 1RPAC0475 | IN | IN | OUT | NO | 12 | 1.5 | NA | PVC | PVC | 1000V dc | FDR, TDR and V&T | 4RO (FDR & TDR) and 2RO (V&T) | NO | ALSTHOM | IMS | 73 | 0 | 73 | 1KPR017BN | 1RPA611CC | A 01 1L4446A1 1L405 A 01 1L4446A1 1L405 A 01 1L4446A1 1L408 A 02 1L44LSA1 1L408 A 03 1L55LSA1 1L505 A 04 1L5536G1 1L505 A 05 1L5542R4 1L505 A 06 1L5542P4 1L505 A 07 1L5542N4 1L505 A 08 1L5542M4 1L505 A 09 1L5542L4 1L505 A 10 1L5542K4 1L505 A 11 1L5542J4 1L505 A 12 1L5542H4 1L505 A 13 1L5542G4 1L505 A 14 1L5542F4 1L505 A 15 1L5542E4 1L505 A 16 1L5542D4 1L505 A 17 1L5542C4 1L505 A 18 1L5526G4 1L505 A 19 1L5526F4 1L506 A 20 1L5525F4 1L506 A 21 1L5525E4 1L506 A 22 1L5525D4 1L506 A 23 1L5525C4 1L506 A 24 1L5525B4 1L506 A 25 1L5525A4 1L506 A 26 1L5500V5 1L507 A 27 1L5500U5 1L507 A 28 1L5500T5 1L507 A 29 1L5500S5 1L507 A 30 1L5500R5 1L507 A 31 1L5500P5 1L507 A 32 1L5500N5 1L507 A 33 1L5500M5 1L507 A 34 1L5500L5 1L507 A 35 1L5500K5 1L507 A 36 1L5500J5 1L507 A 37 1L5500H5 1L507 A 38 1L5500G5 1L507 A 39 1L5500F5 1L507 A 40 1L5500E5 1L507 A 41 1L554JA1 1L507 A 42 1L664JA1 1L607 A 43 1L6602A2 1L607 A 44 1L6610B2 1L607 A 45 1L6610C2 1L607 A 46 1L6610D2 1L607 A 47 1L6610E2 1L607 A 48 1L6610F2 1L607 A 49 1L6610G2 1L609 A 50 1L6610H2 1L609 A 51 1L6610J2 1L609 A 52 1L6628A1 1L609 | 1.5
1 | RPA | 1RPAC0476 | IN | IN | OUT | NO | 12 | 1.5 | NA | PVC | PVC | 1000V dc | FDR, TDR and V&T | 4RO (FDR & TDR) and 2RO (V&T) | NO | ALSTHOM | IMS | 74 | 0 | 74 | 1KPR017BN | 1RPA607CC | A 01 1L4446A1 1L405 A 01 1L4446A1 1L405 A 01 1L4446A1 1L408 A 02 1L44LSA1 1L408 A 03 1L55LSA1 1L505 A 04 1L5536G1 1L505 A 05 1L5542R4 1L505 A 06 1L5542P4 1L505 A 07 1L5542N4 1L505 A 08 1L5542M4 1L505 A 09 1L5542L4 1L505 A 10 1L5542K4 1L505 A 11 1L5542J4 1L505 A 12 1L5542H4 1L505 A 13 1L5542G4 1L505 A 14 1L5542F4 1L505 A 15 1L5528G1 1L505 A 16 1L5528F1 1L506 A 17 1L5548C1 1L506 A 18 1L5548B1 1L506 A 19 1L5548A1 1L506 A 20 1L55JKB1 1L506 A 21 1L66JKA1 1L605 A 22 1L6631D1 1L601 A 22 1L6631D1 1L605 A 23 1L6631C1 1L605 A 24 1L6631B1 1L605 A 25 1L6631A1 1L605 A 26 1L6606S1 1L607 A 27 1L6606R1 1L607 A 28 1L6606P1 1L607 A 29 1L6606N1 1L607 A 30 1L6606M1 1L607 A 31 1L6606L1 1L607 A 32 1L6606K1 1L607 A 33 1L6606J1 1L607 A 34 1L6606H1 1L607 A 35 1L6606G1 1L607 A 36 1L6606F1 1L607 A 37 1L6602A1 1L607 A 38 1L6610B1 1L607 A 39 1L6610C1 1L607 A 40 1L6610D1 1L607 A 41 1L6610E1 1L607 A 42 1L6610F1 1L607 A 43 1L6610G1 1L609 A 44 1L6610H1 1L609 A 45 1L6610J1 1L609 A 46 1L6628A1 1L609 | 1.5
1 | RPA | 1RPAC0477 | IN | IN | OUT | NO | 9 | 1.5 | NA | PVC | PVC | 1000V dc | FDR, TDR and V&T | 4RO (FDR & TDR) and 2RO (V&T) | NO | ALSTHOM | IMS | 73 | 0 | 73 | 1KPR017BN | 1RPA606CC | A 01 1L4446A1 1L405 A 01 1L4446A1 1L405 A 01 1L4446A1 1L408 A 02 1L44LSA1 1L408 A 03 1L55LSA1 1L505 A 04 1L5536G1 1L505 A 05 1L5542R4 1L505 A 06 1L5542P4 1L505 A 07 1L5542N4 1L505 A 08 1L5542M4 1L505 A 09 1L5542L4 1L505 A 10 1L5542K4 1L505 A 11 1L5542J4 1L505 A 12 1L5542H4 1L505 A 13 1L5542G4 1L505 A 14 1L5542F4 1L505 A 15 1L5542E4 1L505 A 16 1L5542D4 1L505 A 17 1L5542C4 1L505 A 18 1L5526G4 1L505 A 19 1L5526F4 1L506 A 20 1L5525F4 1L506 A 21 1L5525E4 1L506 A 22 1L5525D4 1L506 A 23 1L5525C4 1L506 A 24 1L5525B4 1L506 A 25 1L5525A4 1L506 A 26 1L5500V5 1L507 A 27 1L5500U5 1L507 A 28 1L5500T5 1L507 A 29 1L5500S5 1L507 A 30 1L5500R5 1L507 A 31 1L5500P5 1L507 A 32 1L5500N5 1L507 A 33 1L5500M5 1L507 A 34 1L5500L5 1L507 A 35 1L5500K5 1L507 A 36 1L5500J5 1L507 A 37 1L5500H5 1L507 A 38 1L5500G5 1L507 A 39 1L5500F5 1L507 A 40 1L5500E5 1L507 A 41 1L554JA1 1L507 A 42 1L664JA1 1L607 A 43 1L6602A2 1L607 A 44 1L6610B2 1L607 A 45 1L6610C2 1L607 A 46 1L6610D2 1L607 A 47 1L6610E2 1L607 A 48 1L6610F2 1L607 A 49 1L6610G2 1L609 A 50 1L6610H2 1L609 A 51 1L6610J2 1L609 A 52 1L6628A1 1L609 | 1.5
1 | RPA | 1RPAC0478 | IN | IN | OUT | NO | 12 | 1.5 | NA | PVC | PVC | 1000V dc | FDR, TDR and V&T | 4RO (FDR & TDR) and 2RO (V&T) | NO | ALSTHOM | IMS | 45 | 0 | 45 | 1KPR017BN | 1RPA604CC | A 01 1L4446A1 1L405 A 01 1L4446A1 1L405 A 01 1L4446A1 1L408 A 02 1L44LSA1 1L408 A 03 1L55LSA1 1L505 A 04 1L66LSA1 1L605 A 05 1L6642D2 1L605 A 06 1L6642C2 1L605 A 07 1L6642B2 1L605 A 08 1L6642A2 1L605 A 09 1L6629F5 1L605 A 10 1L6629E5 1L605 A 10 1L6629E5 1L609 A 11 1L6629D5 1L609 A 12 1L6629C5 1L609 A 13 1L6629B5 1L609 A 14 1L6629A5 1L609 A 15 1L6628J1 1L609 A 16 1L6628H1 1L609 A 17 1L6628G1 1L609 A 18 1L6628F1 1L609 A 19 1L6628E1 1L609 A 20 1L6628D1 1L609 A 21 1L6628C1 1L609 A 22 1L6628B1 1L609 A 23 1L6628A1 1L609 | 1.5
1 | RPA | 1RPAC0479 | IN | IN | OUT | NO | 12 | 1.5 | NA | PVC | PVC | 1000V dc | FDR, TDR and V&T | 4RO (FDR & TDR) and 2RO (V&T) | NO | ALSTHOM | IMS | 73 | 0 | 73 | 1KPR017BN | 1RPA603CC | A 01 1L4446A1 1L405 A 01 1L4446A1 1L405 A 01 1L4446A1 1L408 A 02 1L44LSA1 1L408 A 03 1L55LSA1 1L505 A 04 1L5536G1 1L505 A 05 1L5542R4 1L505 A 06 1L5542P4 1L505 A 07 1L5542N4 1L505 A 08 1L5542M4 1L505 A 09 1L5542L4 1L505 A 10 1L5542K4 1L505 A 11 1L5542J4 1L505 A 12 1L5542H4 1L505 A 13 1L5542G4 1L505 A 14 1L5542F4 1L505 A 15 1L5542E4 1L505 A 16 1L5542D4 1L505 A 17 1L5542C4 1L505 A 18 1L5526G4 1L505 A 19 1L5526F4 1L506 A 20 1L5525F4 1L506 A 21 1L5525E4 1L506 A 22 1L5525D4 1L506 A 23 1L5525C4 1L506 A 24 1L5525B4 1L506 A 25 1L5525A4 1L506 A 26 1L5500V5 1L507 A 27 1L5500U5 1L507 A 28 1L5500T5 1L507 A 29 1L5500S5 1L507 A 30 1L5500R5 1L507 A 31 1L5500P5 1L507 A 32 1L5500N5 1L507 A 33 1L5500M5 1L507 A 34 1L5500L5 1L507 A 35 1L5500K5 1L507 A 36 1L5500J5 1L507 A 37 1L5500H5 1L507 A 38 1L5500G5 1L507 A 39 1L5500F5 1L507 A 40 1L5500E5 1L507 A 41 1L554JA1 1L507 A 42 1L664JA1 1L607 A 43 1L6602A2 1L607 A 44 1L6610B2 1L607 A 45 1L6610C2 1L607 A 46 1L6610D2 1L607 A 47 1L6610E2 1L607 A 48 1L6610F2 1L607 A 49 1L6610G2 1L609 A 50 1L6610H2 1L609 A 51 1L6610J2 1L609 A 52 1L6628A1 1L609 | 1.5
1 | RPA | 1RPAC0480 | IN | IN | OUT | NO | 12 | 1.5 | NA | PVC | PVC | 1000V dc | FDR, TDR and V&T | 4RO (FDR & TDR) and 2RO (V&T) | NO | ALSTHOM | IMS | 45 | 0 | 45 | 1KPR017BN | 1RPA602CC | A 01 1L4446A1 1L405 A 01 1L4446A1 1L405 A 01 1L4446A1 1L408 A 02 1L44LSA1 1L408 A 03 1L55LSA1 1L505 A 04 1L66LSA1 1L605 A 05 1L6642D2 1L605 A 06 1L6642C2 1L605 A 07 1L6642B2 1L605 A 08 1L6642A2 1L605 A 09 1L6629F5 1L605 A 10 1L6629E5 1L605 A 10 1L6629E5 1L609 A 11 1L6629D5 1L609 A 12 1L6629C5 1L609 A 13 1L6629B5 1L609 A 14 1L6629A5 1L609 A 15 1L6628J1 1L609 A 16 1L6628H1 1L609 A 17 1L6628G1 1L609 A 18 1L6628F1 1L609 A 19 1L6628E1 1L609 A 20 1L6628D1 1L609 A 21 1L6628C1 1L609 A 22 1L6628B1 1L609 A 23 1L6628A1 1L609 | 1.5
1 | RPA | 1RPAC0481 | IN | IN | OUT | NO | 9 | 1.5 | NA | PVC | PVC | 1000V dc | FDR, TDR and V&T | 4RO (FDR & TDR) and 2RO (V&T) | NO | ALSTHOM | IMS | 45 | 0 | 45 | 1KPR017BN | 1RPA601CC | A 01 1L4446A1 1L405 A 01 1L4446A1 1L405 A 01 1L4446A1 1L408 A 02 1L44LSA1 1L408 A 03 1L55LSA1 1L505 A 04 1L66LSA1 1L605 A 05 1L6642D2 1L605 A 06 1L6642C2 1L605 A 07 1L6642B2 1L605 A 08 1L6642A2 1L605 A 09 1L6629F5 1L605 A 10 1L6629E5 1L605 A 10 1L6629E5 1L609 A 11 1L6629D5 1L609 A 12 1L6629C5 1L609 A 13 1L6629B5 1L609 A 14 1L6629A5 1L609 A 15 1L6628J1 1L609 A 16 1L6628H1 1L609 A 17 1L6628G1 1L609 A 18 1L6628F1 1L609 A 19 1L6628E1 1L609 A 20 1L6628D1 1L609 A 21 1L6628C1 1L609 A 22 1L6628B1 1L609 A 23 1L6628A1 1L609 | 1.5
1 | RPA | 1RPAC0482 | IN | IN | OUT | NO | 19 | 1.5 | NA | PVC | PVC | 1000V dc | FDR, TDR and V&T | 4RO (FDR & TDR) and 2RO (V&T) | NO | ALSTHOM | IMS | 53 | 0 | 53 | 1KPR015BN | 1RPA058TO | A 01 1L4446A1 1L405 A 01 1L4446A1 1L405 A 01 1L4446A1 1L408 A 02 1L44LSA1 1L408 A 03 1L55LSA1 1L505 A 04 1L66LSA1 1L605 A 05 1L6642D2 1L605 A 06 1L6642C2 1L605 A 07 1L6642B2 1L605 A 08 1L6642A2 1L605 A 09 1L6629F5 1L605 A 10 1L6629E5 1L605 A 10 1L6629E5 1L609 A 11 1L6629D2 1L609 A 12 1L6629C2 1L609 A 13 1L6629B2 1L609 A 14 1L6629A2 1L609 A 15 1L6628J2 1L609 A 16 1L6628H2 1L609 A 17 1L6628G2 1L609 A 18 1L6628F2 1L609 A 19 1L6628E2 1L609 A 20 1L6628D2 1L609 A 21 1L6628C2 1L609 A 22 1L6628B2 1L609 A 23 1L6628A2 1L609 A 24 1L6611M3 1L609 A 25 1L6611L3 1L609 A 26 1L6611K3 1L609 A 27 1L6611J3 1L607 A 28 1L6611H3 1L607 | 1.5
1 | RPA | 1RPAC0483 | IN | IN | OUT | NO | 37 | 1.5 | NA | PVC | PVC | 1000V dc | FDR, TDR and V&T | 4RO (FDR & TDR) and 2RO (V&T) | NO | ALSTHOM | IMS | 24 | 0 | 24 | 1KPR015BN | 1RPA600AR | A 01 1L4446A1 1L405 A 01 1L4446A1 1L405 A 01 1L4446A1 1L408 A 02 1L44LSA1 1L408 A 03 1L55LSA1 1L505 A 04 1L5536G1 1L505 A 05 1L5542R4 1L505 A 06 1L5542P4 1L505 A 07 1L5542N4 1L505 A 08 1L5542M4 1L505 A 09 1L5542L4 1L505 A 10 1L5542K4 1L505 A 11 1L5542J4 1L505 | 1.5
1 | RPA | 1RPAC0484 | IN | IN | OUT | NO | 37 | 1.5 | NA | PVC | PVC | 1000V dc | FDR, TDR and V&T | 4RO (FDR & TDR) and 2RO (V&T) | NO | ALSTHOM | IMS | 24 | 0 | 24 | 1KPR015BN | 1RPA630AR | A 01 1L4446A1 1L405 A 01 1L4446A1 1L405 A 01 1L4446A1 1L408 A 02 1L44LMA1 1L408 A 03 1L55LMA1 1L505 A 04 1L5536H1 1L505 A 05 1L5542R4 1L505 A 06 1L5542P4 1L505 A 07 1L5542N4 1L505 A 08 1L5542M4 1L505 A 09 1L5542L4 1L505 A 10 1L5542K4 1L505 A 11 1L5542J4 1L505 A 12 1L5542H4 1L505 A 13 1L5542G4 1L505 | 1.5
1 | RPA | 1RPAC0485 | IN | IN | OUT | NO | 4 | 1.5 | NA | PVC | PVC | 1000V dc | FDR, TDR and V&T | 4RO (FDR & TDR) and 2RO (V&T) | NO | ALSTHOM | IMS | 63 | 0 | 63 | 1KPR015BN | 1RPA046LA | A 01 1L4446A1 1L405 A 01 1L4446A1 1L405 A 01 1L4446A1 1L408 A 02 1L44LSA1 1L408 A 03 1L55LSA1 1L505 A 04 1L5536G1 1L505 A 05 1L5542R1 1L505 A 06 1L5542P1 1L505 A 07 1L5542N1 1L505 A 08 1L5542M1 1L505 A 09 1L5542L1 1L505 A 10 1L5542K1 1L505 A 11 1L5542J1 1L505 A 12 1L5542H1 1L505 A 13 1L5542G1 1L505 A 14 1L5542F1 1L505 A 15 1L5542E1 1L505 A 16 1L5542D1 1L505 A 17 1L5542C1 1L505 A 18 1L5542B1 1L505 A 19 1L5542A1 1L505 A 20 1L55JJB6 1L505 A 21 1L66JJA6 1L601 A 22 1L6631D1 1L601 A 22 1L6631D1 1L605 A 23 1L6631C1 1L605 A 24 1L6631B1 1L605 A 25 1L6631A1 1L605 A 26 1L6606S1 1L607 A 27 1L6606R1 1L607 A 28 1L6606P1 1L607 A 29 1L6606N1 1L607 A 30 1L6606M1 1L607 A 31 1L6606L1 1L607 A 32 1L6606K1 1L607 A 33 1L6606J1 1L607 A 34 1L6606H1 1L607 A 35 1L6606G1 1L607 A 36 1L6606F1 1L607 A 37 1L6606E1 1L607 A 38 1L6601A2 1L607 A 39 1L6610C1 1L607 A 40 1L6610D1 1L607 | 1.5
1 | RPA | 1RPAC0486 | IN | IN | OUT | NO | 4 | 1.5 | NA | PVC | PVC | 1000V dc | FDR, TDR and V&T | 4RO (FDR & TDR) and 2RO (V&T) | NO | ALSTHOM | IMS | 44 | 0 | 44 | 1KPR015BN | 1RPA369CC | A 01 1L4446A1 1L405 A 01 1L4446A1 1L405 A 01 1L4446A1 1L408 A 02 1L44LSA1 1L408 A 03 1L55LSA1 1L505 A 04 1L66LSA1 1L605 A 05 1L6642D2 1L605 A 06 1L6642C2 1L605 A 07 1L6642B2 1L605 A 08 1L6642A2 1L605 A 09 1L6629F5 1L605 A 10 1L6629E5 1L605 A 10 1L6629E5 1L609 A 11 1L6629D5 1L609 A 12 1L6629C5 1L609 A 13 1L6629B5 1L609 A 14 1L6629A5 1L609 A 15 1L6628J1 1L609 A 16 1L6628H1 1L609 A 17 1L6628G1 1L609 A 18 1L6628F1 1L609 A 19 1L6628E1 1L609 A 20 1L6628D1 1L609 A 21 1L6628C1 1L609 | 1.5
1 | RPA | 1RPAC0487 | IN | IN | OUT | NO | 19 | 1.5 | NA | PVC | PVC | 1000V dc | FDR, TDR and V&T | 4RO (FDR & TDR) and 2RO (V&T) | NO | ALSTHOM | IMS | 53 | 0 | 53 | 1KPR015BN | 1RPA062TO | A 01 1L4446A1 1L405 A 01 1L4446A1 1L405 A 01 1L4446A1 1L408 A 02 1L44LSA1 1L408 A 03 1L55LSA1 1L505 A 04 1L66LSA1 1L605 A 05 1L6642D2 1L605 A 06 1L6642C2 1L605 A 07 1L6642B2 1L605 A 08 1L6642A2 1L605 A 09 1L6629F5 1L605 A 10 1L6629E5 1L605 A 10 1L6629E5 1L609 A 11 1L6629D2 1L609 A 12 1L6629C2 1L609 A 13 1L6629B2 1L609 A 14 1L6629A2 1L609 A 15 1L6628J2 1L609 A 16 1L6628H2 1L609 A 17 1L6628G2 1L609 A 18 1L6628F2 1L609 A 19 1L6628E2 1L609 A 20 1L6628D2 1L609 A 21 1L6628C2 1L609 A 22 1L6628B2 1L609 A 23 1L6628A2 1L609 A 24 1L6611M3 1L609 A 25 1L6611L3 1L609 A 26 1L6611K3 1L609 A 27 1L6611J3 1L607 A 28 1L6611H3 1L607 | 1.5
1 | RPA | 1RPAC0488 | IN | IN | OUT | NO | 12 | 1.5 | NA | PVC | PVC | 1000V dc | FDR, TDR and V&T | 4RO (FDR & TDR) and 2RO (V&T) | NO | ALSTHOM | IMS | 53 | 0 | 53 | 1KPR015BN | 1RPA099TO | A 01 1L4446A1 1L405 A 01 1L4446A1 1L405 A 01 1L4446A1 1L408 A 02 1L44LSA1 1L408 A 03 1L55LSA1 1L505 A 04 1L66LSA1 1L605 A 05 1L6642D2 1L605 A 06 1L6642C2 1L605 A 07 1L6642B2 1L605 A 08 1L6642A2 1L605 A 09 1L6629F5 1L605 A 10 1L6629E5 1L605 A 10 1L6629E5 1L609 A 11 1L6629D5 1L609 A 12 1L6629C5 1L609 A 13 1L6629B5 1L609 A 14 1L6629A5 1L609 A 15 1L6628J1 1L609 A 16 1L6628H1 1L609 A 17 1L6628G1 1L609 A 18 1L6628F1 1L609 A 19 1L6628E1 1L609 A 20 1L6628D1 1L609 A 21 1L6628C1 1L609 A 22 1L6628B1 1L609 A 23 1L6628A1 1L609 A 24 1L6611M3 1L609 A 25 1L6611L3 1L609 A 26 1L6611K3 1L609 A 27 1L6611J3 1L607 A 28 1L6611H3 1L607 | 1.5
1 | RPA | 1RPAC0489 | IN | IN | OUT | NO | 2 | 1.5 | NA | PVC | PVC | 1000V dc | FDR, TDR and V&T | 4RO (FDR & TDR) and 2RO (V&T) | NO | ALSTHOM | IMS | 53 | 0 | 53 | 1KPR015BN | 1RPA299TO | A 01 1L4446A1 1L405 A 01 1L4446A1 1L405 A 01 1L4446A1 1L408 A 02 1L44LSA1 1L408 A 03 1L55LSA1 1L505 A 04 1L66LSA1 1L605 A 05 1L6642D2 1L605 A 06 1L6642C2 1L605 A 07 1L6642B2 1L605 A 08 1L6642A2 1L605 A 09 1L6629F5 1L605 A 10 1L6629E5 1L605 A 10 1L6629E5 1L609 A 11 1L6629D5 1L609 A 12 1L6629C5 1L609 A 13 1L6629B5 1L609 A 14 1L6629A5 1L609 A 15 1L6628J1 1L609 A 16 1L6628H1 1L609 A 17 1L6628G1 1L609 A 18 1L6628F1 1L609 A 19 1L6628E1 1L609 A 20 1L6628D1 1L609 A 21 1L6628C1 1L609 A 22 1L6628B1 1L609 A 23 1L6628A1 1L609 A 24 1L6611M3 1L609 A 25 1L6611L3 1L609 A 26 1L6611K3 1L609 A 27 1L6611J3 1L607 A 28 1L6611H3 1L607 | 1.5
1 | RPA | 1RPAC0490 | IN | IN | OUT | NO | 19 | 1.5 | NA | PVC | PVC | 1000V dc | FDR, TDR and V&T | 4RO (FDR & TDR) and 2RO (V&T) | NO | ALSTHOM | IMS | 63 | 0 | 63 | 1KPR015BN | 1RPA283TO | A 01 1L4446A1 1L405 A 01 1L4446A1 1L405 A 01 1L4446A1 1L408 A 02 1L44LSA1 1L408 A 03 1L55LSA1 1L505 A 04 1L5536G1 1L505 A 05 1L5542R4 1L505 A 06 1L5542P4 1L505 A 07 1L5542N4 1L505 A 08 1L5542M4 1L505 A 09 1L5542L4 1L505 A 10 1L5542K4 1L505 A 11 1L5542J4 1L505 A 12 1L5542H1 1L505 A 13 1L5542G1 1L505 A 14 1L5542F1 1L505 A 15 1L5542E1 1L505 A 16 1L5542D1 1L505 A 17 1L5542C1 1L505 A 18 1L5542B1 1L505 A 19 1L5542A1 1L505 A 20 1L55JJB1 1L505 A 21 1L66JJA1 1L601 A 22 1L6631D1 1L601 A 22 1L6631D1 1L605 A 23 1L6631C1 1L605 A 24 1L6631B1 1L605 A 25 1L6631A1 1L605 A 26 1L6606S1 1L607 A 27 1L6606R1 1L607 A 28 1L6606P1 1L607 A 29 1L6606N1 1L607 A 30 1L6606M1 1L607 A 31 1L6606L1 1L607 A 32 1L6606K1 1L607 A 33 1L6606J1 1L607 A 34 1L6606H1 1L607 A 35 1L6606G1 1L607 A 36 1L6606F1 1L607 A 37 1L6606E1 1L607 A 38 1L6601A2 1L607 A 39 1L6610C1 1L607 A 40 1L6610D1 1L607 A 41 1L6610E1 1L607 | 1.5
1 | RPA | 1RPAC0491 | IN | IN | OUT | NO | 19 | 1.5 | NA | PVC | PVC | 1000V dc | FDR, TDR and V&T | 4RO (FDR & TDR) and 2RO (V&T) | NO | ALSTHOM | IMS | 54 | 0 | 54 | 1KPR015BN | 1RPA284TO | A 01 1L4446A1 1L405 A 01 1L4446A1 1L405 A 01 1L4446A1 1L408 A 02 1L44LNA2 1L408 A 03 1L55LNA2 1L505 A 04 1L66LNA2 1L605 A 05 1L6642D2 1L605 A 06 1L6642C2 1L605 A 07 1L6642B2 1L605 A 08 1L6642A2 1L605 A 09 1L6629F5 1L605 A 10 1L6629E5 1L605 A 10 1L6629E5 1L609 A 11 1L6629D2 1L609 A 12 1L6629C2 1L609 A 13 1L6629B2 1L609 A 14 1L6629A2 1L609 A 15 1L6628J2 1L609 A 16 1L6628H2 1L609 A 17 1L6628G2 1L609 A 18 1L6628F2 1L609 A 19 1L6628E2 1L609 A 20 1L6628D2 1L609 A 21 1L6628C2 1L609 A 22 1L6628B2 1L609 A 23 1L6628A2 1L609 A 24 1L6610J1 1L609 A 25 1L6610H1 1L609 A 26 1L6610G1 1L609 A 27 1L6610F1 1L607 A 28 1L6610E1 1L607 | 1.5
1 | RPA | 1RPAC0492 | IN | IN | OUT | NO | 12 | 1.5 | NA | PVC | PVC | 1000V dc | FDR, TDR and V&T | 4RO (FDR & TDR) and 2RO (V&T) | NO | ALSTHOM | IMS | 67 | 0 | 67 | 1KPR015BN | 1RPA054CC | A 01 1L4446A1 1L405 A 01 1L4446A1 1L405 A 01 1L4446A1 1L408 A 02 1L44LSA1 1L408 A 03 1L55LSA1 1L505 A 04 1L5536G1 1L505 A 05 1L5542R1 1L505 A 06 1L5542P1 1L505 A 07 1L5542N1 1L505 A 08 1L5542M1 1L505 A 09 1L5542L1 1L505 A 10 1L5542K1 1L505 A 11 1L5542J1 1L505 A 12 1L5542H1 1L505 A 13 1L5542G1 1L505 A 14 1L5542F1 1L505 A 15 1L5542E1 1L505 A 16 1L5542D1 1L505 A 17 1L5542C1 1L505 A 18 1L5542B1 1L505 A 19 1L5542A1 1L505 A 20 1L55JJB6 1L505 A 21 1L66JJA6 1L601 A 22 1L6631D1 1L601 A 22 1L6631D1 1L605 A 23 1L6631C1 1L605 A 24 1L6631B1 1L605 A 25 1L6631A1 1L605 A 26 1L6606S1 1L607 A 27 1L6608A2 1L607 A 28 1L6608B2 1L607 A 29 1L6608C2 1L607 A 30 1L6622A1 1L607 A 31 1L6614A1 1L607 A 32 1L6614B1 1L609 A 33 1L6614C1 1L609 A 34 1L6614D1 1L609 A 35 1L6614E1 1L609 A 36 1L6628L1 1L609 A 37 1L6628K1 1L609 A 38 1L6628J1 1L609 A 39 1L6628H1 1L609 A 40 1L6628G1 1L609 A 41 1L6628F1 1L609 A 42 1L6628E1 1L609 A 43 1L6628D1 1L609 | 1.5
1 | RPA | 1RPAC0493 | IN | IN | OUT | NO | 12 | 1.5 | NA | PVC | PVC | 1000V dc | FDR, TDR and V&T | 4RO (FDR & TDR) and 2RO (V&T) | NO | ALSTHOM | IMS | 43 | 0 | 43 | 1KPR015BN | 1RPA056CC | A 01 1L4446A1 1L405 A 01 1L4446A1 1L405 A 01 1L4446A1 1L408 A 02 1L44LNA2 1L408 A 03 1L55LNA2 1L505 A 04 1L66LNA2 1L605 A 05 1L6642D2 1L605 A 06 1L6642C2 1L605 A 07 1L6642B2 1L605 A 08 1L6642A2 1L605 A 09 1L6629F5 1L605 A 10 1L6629E5 1L605 A 10 1L6629E5 1L609 A 11 1L6629D2 1L609 A 12 1L6629C2 1L609 A 13 1L6629B2 1L609 A 14 1L6629A2 1L609 A 15 1L6628J2 1L609 A 16 1L6628H2 1L609 A 17 1L6628G2 1L609 A 18 1L6628F2 1L609 A 19 1L6628E2 1L609 A 20 1L6628D2 1L609 | 1.5
1 | RPA | 1RPAC0494 | IN | IN | OUT | NO | 2 | 1.5 | NA | PVC | PVC | 1000V dc | FDR, TDR and V&T | 4RO (FDR & TDR) and 2RO (V&T) | NO | ALSTHOM | IMS | 43 | 0 | 43 | 1KPR015BN | 1RPA060TO | A 01 1L4446A1 1L405 A 01 1L4446A1 1L405 A 01 1L4446A1 1L408 A 02 1L44LNA2 1L408 A 03 1L55LNA2 1L505 A 04 1L66LNA2 1L605 A 05 1L6642D2 1L605 A 06 1L6642C2 1L605 A 07 1L6642B2 1L605 A 08 1L6642A2 1L605 A 09 1L6629F5 1L605 A 10 1L6629E5 1L605 A 10 1L6629E5 1L609 A 11 1L6629D2 1L609 A 12 1L6629C2 1L609 A 13 1L6629B2 1L609 A 14 1L6629A2 1L609 A 15 1L6628J2 1L609 A 16 1L6628H2 1L609 A 17 1L6628G2 1L609 A 18 1L6628F2 1L609 A 19 1L6628E2 1L609 A 20 1L6628D2 1L609 | 1.5
1 | RPA | 1RPAC0495 | IN | IN | OUT | NO | 9 | 1.5 | NA | PVC | PVC | 1000V dc | FDR, TDR and V&T | 4RO (FDR & TDR) and 2RO (V&T) | NO | ALSTHOM | IMS | 25 | 0 | 25 | 1KPR015BN | 1RPA640AR | A 01 1L4446A1 1L405 A 01 1L4446A1 1L405 A 01 1L4446A1 1L408 A 02 1L44LNA2 1L408 A 03 1L55LNA2 1L505 A 04 1L5536G2 1L505 A 05 1L5536H2 1L505 A 06 1L5543R4 1L505 A 07 1L5543P4 1L505 A 08 1L5543N4 1L505 A 09 1L5543M4 1L505 A 10 1L5543L4 1L505 A 11 1L5543K4 1L505 A 12 1L5543J4 1L505 A 13 1L5543G4 1L505 | 1.5
1 | RPA | 1RPAC0496 | IN | IN | OUT | NO | 9 | 1.5 | NA | PVC | PVC | 1000V dc | FDR, TDR and V&T | 4RO (FDR & TDR) and 2RO (V&T) | NO | ALSTHOM | IMS | 70 | 0 | 70 | 1KPR015BN | 1RPA285TO | A 01 1L4446A1 1L405 A 01 1L4446A1 1L405 A 01 1L4446A1 1L408 A 02 1L44LSA1 1L408 A 03 1L55LSA1 1L505 A 04 1L5536G1 1L505 A 05 1L5542R1 1L505 A 06 1L5542P1 1L505 A 07 1L5542N1 1L505 A 08 1L5542M1 1L505 A 09 1L5542L1 1L505 A 10 1L5542K1 1L505 A 11 1L5542J1 1L505 A 12 1L5542H1 1L505 A 13 1L5542G1 1L505 A 14 1L5542F1 1L505 A 15 1L5542E1 1L505 A 16 1L5542D1 1L505 A 17 1L5542C1 1L505 A 18 1L5542B1 1L505 A 19 1L5542A1 1L505 A 20 1L55JJB6 1L505 A 21 1L66JJA6 1L601 A 22 1L6631D1 1L601 A 22 1L6631D1 1L605 A 23 1L6631C1 1L605 A 24 1L6631B1 1L605 A 25 1L6631A1 1L605 A 26 1L6606S1 1L607 A 27 1L6608A1 1L607 A 28 1L6608B1 1L607 A 29 1L6608C1 1L607 A 30 1L6615A1 1L607 A 31 1L6615B1 1L609 A 32 1L6615C1 1L609 A 33 1L6615D1 1L609 A 34 1L6628K1 1L609 A 35 1L6628J1 1L609 A 36 1L6628H1 1L609 A 37 1L6628G1 1L609 A 38 1L6628F1 1L609 A 39 1L6628E1 1L609 A 40 1L6628D1 1L609 A 41 1L6628C1 1L609 A 42 1L6628B1 1L609 | 1.5
1 | RPA | 1RPAC0497 | IN | IN | OUT | NO | 4 | 1.5 | NA | PVC | PVC | 1000V dc | FDR, TDR and V&T | 4RO (FDR & TDR) and 2RO (V&T) | NO | ALSTHOM | IMS | 46 | 0 | 46 | 1KPR015BN | 1RPA370CC | A 01 1L4446A1 1L405 A 01 1L4446A1 1L405 A 01 1L4446A1 1L408 A 02 1L44LNA2 1L408 A 03 1L55LNA2 1L505 A 04 1L66LNA2 1L605 A 05 1L6642D2 1L605 A 06 1L6642C2 1L605 A 07 1L6642B2 1L605 A 08 1L6642A2 1L605 A 09 1L6629F5 1L605 A 10 1L6629E5 1L605 A 10 1L6629E5 1L609 A 11 1L6629D2 1L609 A 12 1L6629C2 1L609 A 13 1L6629B2 1L609 A 14 1L6629A2 1L609 A 15 1L6628J2 1L609 A 16 1L6628H2 1L609 A 17 1L6628G2 1L609 A 18 1L6628F2 1L609 A 19 1L6628E2 1L609 A 20 1L6628D2 1L609 A 21 1L6628C2 1L609 A 22 1L6628B2 1L609 | 1.5
1 | RPA | 1RPAC0498 | IN | IN | OUT | NO | 9 | 1.5 | NA | PVC | PVC | 1000V dc | FDR, TDR and V&T | 4RO (FDR & TDR) and 2RO (V&T) | NO | ALSTHOM | IMS | 73 | 0 | 73 | 1KPR015BN | 1RPA080TO | A 01 1L4446A1 1L405 A 01 1L4446A1 1L405 A 01 1L4446A1 1L408 A 02 1L44LSA1 1L408 A 03 1L55LSA1 1L505 A 04 1L5536G1 1L505 A 05 1L5542R1 1L505 A 06 1L5542P1 1L505 A 07 1L5542N1 1L505 A 08 1L5542M1 1L505 A 09 1L5542L1 1L505 A 10 1L5542K1 1L505 A 11 1L5542J1 1L505 A 12 1L5542H1 1L505 A 13 1L5542G1 1L505 A 14 1L5542F1 1L505 A 15 1L5542E1 1L505 A 16 1L5542D1 1L505 A 17 1L5542C1 1L505 A 18 1L5542B1 1L505 A 19 1L5542A1 1L505 A 20 1L55JJB6 1L505 A 21 1L66JJA6 1L601 A 22 1L6631D1 1L601 A 22 1L6631D1 1L605 A 23 1L6631C1 1L605 A 24 1L6631B1 1L605 A 25 1L6631A1 1L605 A 26 1L6606S1 1L607 A 27 1L6606R1 1L607 A 28 1L6606P1 1L607 A 29 1L6606N1 1L607 A 30 1L6606M1 1L607 A 31 1L6606L1 1L607 A 32 1L6606K1 1L607 A 33 1L6606J1 1L607 A 34 1L6606H1 1L607 A 35 1L6606G1 1L607 A 36 1L6606F1 1L607 A 37 1L6606E1 1L607 A 38 1L6601A2 1L607 A 39 1L6611F3 1L607 A 40 1L6611G3 1L607 A 41 1L6611H3 1L607 A 42 1L6611J3 1L607 A 43 1L6611K3 1L609 A 44 1L6611L3 1L609 A 45 1L6611M3 1L609 A 46 1L6628A1 1L609 | 1.5
1 | RPA | 1RPAC0499 | IN | IN | OUT | NO | 2 | 1.5 | NA | PVC | PVC | 1000V dc | FDR, TDR and V&T | 4RO (FDR & TDR) and 2RO (V&T) | NO | ALSTHOM | IMS | 46 | 0 | 46 | 1KPR015BN | 1RPA059LA | A 01 1L4446A1 1L405 A 01 1L4446A1 1L405 A 01 1L4446A1 1L408 A 02 1L44LNA2 1L408 A 03 1L55LNA2 1L505 A 04 1L66LNA2 1L605 A 05 1L6642D2 1L605 A 06 1L6642C2 1L605 A 07 1L6642B2 1L605 A 08 1L6642A2 1L605 A 09 1L6629F5 1L605 A 10 1L6629E5 1L605 A 10 1L6629E5 1L609 A 11 1L6629D2 1L609 A 12 1L6629C2 1L609 A 13 1L6629B2 1L609 A 14 1L6629A2 1L609 A 15 1L6628J2 1L609 A 16 1L6628H2 1L609 A 17 1L6628G2 1L609 A 18 1L6628F2 1L609 A 19 1L6628E2 1L609 A 20 1L6628D2 1L609 A 21 1L6628C2 1L609 A 22 1L6628B2 1L609 A 23 1L6628A2 1L609 | 1.5
1 | RPA | 1RPAC0500 | IN | IN | OUT | NO | 9 | 1.5 | NA | PVC | PVC | 1000V dc | FDR, TDR and V&T | 4RO (FDR & TDR) and 2RO (V&T) | NO | ALSTHOM | IMS | 50 | 0 | 50 | 1KPR015BN | 1RPA064TO | A 01 1L4446A1 1L405 A 01 1L4446A1 1L405 A 01 1L4446A1 1L408 A 02 1L44LNA2 1L408 A 03 1L55LNA2 1L505 A 04 1L66LNA2 1L605 A 05 1L6642D2 1L605 A 06 1L6642C2 1L605 A 07 1L6642B2 1L605 A 08 1L6642A2 1L605 A 09 1L6629F5 1L605 A 10 1L6629E5 1L605 A 10 1L6629E5 1L609 A 11 1L6629D2 1L609 A 12 1L6629C2 1L609 A 13 1L6629B2 1L609 A 14 1L6629A2 1L609 A 15 1L6628J2 1L609 A 16 1L6628H2 1L609 A 17 1L6628G2 1L609 A 18 1L6628F2 1L609 A 19 1L6628E2 1L609 A 20 1L6628D2 1L609 A 21 1L6628C2 1L609 A 22 1L6628B2 1L609 A 23 1L6628A2 1L609 A 24 1L6611M3 1L609 A 25 1L6611L3 1L609 | 1.5
1 | RPA | 1RPAC0501 | IN | IN | OUT | NO | 9 | 1.5 | NA | PVC | PVC | 1000V dc | FDR, TDR and V&T | 4RO (FDR & TDR) and 2RO (V&T) | NO | ALSTHOM | IMS | 50 | 0 | 50 | 1KPR015BN | 1RPA287TO | A 01 1L4446A1 1L405 A 01 1L4446A1 1L405 A 01 1L4446A1 1L408 A 02 1L44LNA2 1L408 A 03 1L55LNA2 1L505 A 04 1L66LNA2 1L605 A 05 1L6642D2 1L605 A 06 1L6642C2 1L605 A 07 1L6642B2 1L605 A 08 1L6642A2 1L605 A 09 1L6629F5 1L605 A 10 1L6629E5 1L605 A 10 1L6629E5 1L609 A 11 1L6629D2 1L609 A 12 1L6629C2 1L609 A 13 1L6629B2 1L609 A 14 1L6629A2 1L609 A 15 1L6628J2 1L609 A 16 1L6628H2 1L609 A 17 1L6628G2 1L609 A 18 1L6628F2 1L609 A 19 1L6628E2 1L609 A 20 1L6628D2 1L609 A 21 1L6628C2 1L609 A 22 1L6628B2 1L609 A 23 1L6628A2 1L609 A 24 1L6611M3 1L609 A 25 1L6611L3 1L609 | 1.5
1 | RPA | 1RPAC0502 | IN | IN | OUT | NO | 4 | 1.5 | NA | PVC | PVC | 1000V dc | FDR, TDR and V&T | 4RO (FDR & TDR) and 2RO (V&T) | NO | ALSTHOM | IMS | 26 | 0 | 26 | 1KPR015BN | 1RPA620AR | A 01 1L4446A1 1L405 A 01 1L4446A1 1L405 A 01 1L4446A1 1L408 A 02 1L44LNA2 1L408 A 03 1L55LNA2 1L505 A 04 1L5536G2 1L505 A 05 1L5536H2 1L505 A 06 1L5543R4 1L505 A 07 1L5543P4 1L505 A 08 1L5543N4 1L505 A 09 1L5543M4 1L505 A 10 1L5543L4 1L505 A 11 1L5543K4 1L505 A 12 1L5543J4 1L505 A 13 1L5543G4 1L505 | 1.5
1 | RPA | 1RPAC0503 | IN | IN | OUT | NO | 37 | 1.5 | NA | PVC | PVC | 1000V dc | FDR, TDR and V&T | 4RO (FDR & TDR) and 2RO (V&T) | NO | ALSTHOM | IMS | 56 | 0 | 56 | 1RPA610AR | 1RPA502BV | A 01 1L5531H2 1L505 A 01 1L5531H2 1L505 A 02 1L5531G2 1L505 A 03 1L5531F2 1L506 A 04 1L5531E2 1L506 A 05 1L5540F1 1L506 A 06 1L5540E1 1L506 A 07 1L5540D1 1L506 A 08 1L5540C1 1L506 A 09 1L5540B1 1L506 A 10 1L5540A1 1L506 A 11 1L55JLB4 1L506 A 12 1L66JLA4 1L605 A 13 1L6631B1 1L605 A 14 1L6631A1 1L605 A 15 1L6606S1 1L607 A 16 1L6606R1 1L607 A 17 1L6606P1 1L607 A 18 1L6606N1 1L607 A 19 1L6606M1 1L607 A 20 1L6606L1 1L607 A 21 1L6606K1 1L607 A 22 1L6606J1 1L607 A 23 1L6606H1 1L607 A 24 1L6606G1 1L607 A 25 1L6606F1 1L607 A 26 1L6602A2 1L607 A 27 1L6610B2 1L607 A 28 1L6610C2 1L607 A 29 1L6610D2 1L607 A 30 1L6610E2 1L607 A 31 1L6610F2 1L607 A 32 1L6610G2 1L609 A 33 1L6610H2 1L609 A 34 1L6610J2 1L609 A 35 1L6628A1 1L609 | 1.5
1 | RPA | 1RPAC0504 | IN | IN | OUT | NO | 37 | 1.5 | NA | PVC | PVC | 1000V dc | FDR, TDR and V&T | 4RO (FDR & TDR) and 2RO (V&T) | NO | ALSTHOM | IMS | 56 | 0 | 56 | 1RPA610AR | 1RPA502BV | A 01 1L5531H2 1L505 A 01 1L5531H2 1L505 A 02 1L5531G2 1L505 A 03 1L5531F2 1L506 A 04 1L5531E2 1L506 A 05 1L5540F1 1L506 A 06 1L5540E1 1L506 A 07 1L5540D1 1L506 A 08 1L5540C1 1L506 A 09 1L5540B1 1L506 A 10 1L5540A1 1L506 A 11 1L55JLB4 1L506 A 12 1L66JLA4 1L605 A 13 1L6631B1 1L605 A 14 1L6631A1 1L605 A 15 1L6606S1 1L607 A 16 1L6606R1 1L607 A 17 1L6606P1 1L607 A 18 1L6606N1 1L607 A 19 1L6606M1 1L607 A 20 1L6606L1 1L607 A 21 1L6606K1 1L607 A 22 1L6606J1 1L607 A 23 1L6606H1 1L607 A 24 1L6606G1 1L607 A 25 1L6606F1 1L607 A 26 1L6602A2 1L607 A 27 1L6610B2 1L607 A 28 1L6610C2 1L607 A 29 1L6610D2 1L607 A 30 1L6610E2 1L607 A 31 1L6610F2 1L607 A 32 1L6610G2 1L609 A 33 1L6610H2 1L609 A 34 1L6610J2 1L609 A 35 1L6628A1 1L609 | 1.5
1 | RPA | 1RPAC0505 | IN | IN | OUT | NO | 37 | 1.5 | NA | PVC | PVC | 1000V dc | FDR, TDR and V&T | 4RO (FDR & TDR) and 2RO (V&T) | NO | ALSTHOM | IMS | 56 | 0 | 56 | 1RPA610AR | 1RPA502BV | A 01 1L5531H2 1L505 A 01 1L5531H2 1L505 A 02 1L5531G2 1L505 A 03 1L5531F2 1L506 A 04 1L5531E2 1L506 A 05 1L5540F1 1L506 A 06 1L5540E1 1L506 A 07 1L5540D1 1L506 A 08 1L5540C1 1L506 A 09 1L5540B1 1L506 A 10 1L5540A1 1L506 A 11 1L55JLB4 1L506 A 12 1L66JLA4 1L605 A 13 1L6631B1 1L605 A 14 1L6631A1 1L605 A 15 1L6606S1 1L607 A 16 1L6606R1 1L607 A 17 1L6606P1 1L607 A 18 1L6606N1 1L607 A 19 1L6606M1 1L607 A 20 1L6606L1 1L607 A 21 1L6606K1 1L607 A 22 1L6606J1 1L607 A 23 1L6606H1 1L607 A 24 1L6606G1 1L607 A 25 1L6606F1 1L607 A 26 1L6602A2 1L607 A 27 1L6610B2 1L607 A 28 1L6610C2 1L607 A 29 1L6610D2 1L607 A 30 1L6610E2 1L607 A 31 1L6610F2 1L607 A 32 1L6610G2 1L609 A 33 1L6610H2 1L609 A 34 1L6610J2 1L609 A 35 1L6628A1 1L609 | 1.5
1 | RPA | 1RPAC0506 | IN | IN | OUT | NO | 37 | 1.5 | NA | PVC | PVC | 1000V dc | FDR, TDR and V&T | 4RO (FDR & TDR) and 2RO (V&T) | NO | ALSTHOM | IMS | 56 | 0 | 56 | 1RPA610AR | 1RPA502BV | A 01 1L5531H2 1L505 A 01 1L5531H2 1L505 A 02 1L5531G2 1L505 A 03 1L5531F2 1L506 A 04 1L5531E2 1L506 A 05 1L5540F1 1L506 A 06 1L5540E1 1L506 A 07 1L5540D1 1L506 A 08 1L5540C1 1L506 A 09 1L5540B1 1L506 A 10 1L5540A1 1L506 A 11 1L55JLB4 1L506 A 12 1L66JLA4 1L605 A 13 1L6631B1 1L605 A 14 1L6631A1 1L605 A 15 1L6606S1 1L607 A 16 1L6606R1 1L607 A 17 1L6606P1 1L607 A 18 1L6606N1 1L607 A 19 1L6606M1 1L607 A 20 1L6606L1 1L607 A 21 1L6606K1 1L607 A 22 1L6606J1 1L607 A 23 1L6606H1 1L607 A 24 1L6606G1 1L607 A 25 1L6606F1 1L607 A 26 1L6602A2 1L607 A 27 1L6610B2 1L607 A 28 1L6610C2 1L607 A 29 1L6610D2 1L607 A 30 1L6610E2 1L607 A 31 1L6610F2 1L607 A 32 1L6610G2 1L609 A 33 1L6610H2 1L609 A 34 1L6610J2 1L609 A 35 1L6628A1 1L609 | 1.5
1 | RPA | 1RPAC0507 | IN | IN | OUT | NO | 2 | 1.5 | NA | PVC | PVC | 1000V dc | FDR, TDR and V&T | 4RO (FDR & TDR) and 2RO (V&T) | NO | ALSTHOM | IMS | 46 | 0 | 46 | 1RPA610AR | 1RPA039LA | A 01 1L5531H2 1L505 A 01 1L5531H2 1L505 A 02 1L5531G2 1L505 A 03 1L5531F2 1L506 A 04 1L5531E2 1L506 A 05 1L5540F1 1L506 A 06 1L5540E1 1L506 A 07 1L5540D1 1L506 A 08 1L5540C1 1L506 A 09 1L5540B1 1L506 A 10 1L5540A1 1L506 A 11 1L55JLB4 1L506 A 12 1L66JLA4 1L605 A 13 1L6631B1 1L605 A 14 1L6631A1 1L605 A 15 1L6606S1 1L607 A 16 1L6606R1 1L607 A 17 1L6606P1 1L607 A 18 1L6606N1 1L607 A 19 1L6606M1 1L607 A 20 1L6606L1 1L607 A 21 1L6606K1 1L607 A 22 1L6606J1 1L607 A 23 1L6606H1 1L607 A 24 1L6606G1 1L607 A 25 1L6606F1 1L607 A 26 1L6606E1 1L607 A 27 1L6601A2 1L607 A 28 1L6610C1 1L607 A 29 1L6610D1 1L607 | 1.5
1 | RPA | 1RPAC0508 | IN | IN | OUT | NO | 19 | 1.5 | NA | PVC | PVC | 1000V dc | FDR, TDR and V&T | 4RO (FDR & TDR) and 2RO (V&T) | NO | ALSTHOM | IMS | 54 | 0 | 54 | 1RPA620AR | 1RPA501BV | A 01 1L5542G1 1L505 A 01 1L5542G1 1L505 A 02 1L5542F1 1L505 A 03 1L5528G1 1L505 A 04 1L5528F1 1L506 A 05 1L5528E1 1L506 A 06 1L5540C1 1L506 A 07 1L5540B1 1L506 A 08 1L5540A1 1L506 A 09 1L55JLB4 1L506 A 10 1L66JLA4 1L605 A 11 1L6631B1 1L605 A 12 1L6631A1 1L605 A 13 1L6606S1 1L607 A 14 1L6606R1 1L607 A 15 1L6606P1 1L607 A 16 1L6606N1 1L607 A 17 1L6606M1 1L607 A 18 1L6606L1 1L607 A 19 1L6606K1 1L607 A 20 1L6606J1 1L607 A 21 1L6606H1 1L607 A 22 1L6606G1 1L607 A 23 1L6606F1 1L607 A 24 1L6602A2 1L607 A 25 1L6610B2 1L607 A 26 1L6610C2 1L607 A 27 1L6610D2 1L607 A 28 1L6610E2 1L607 A 29 1L6610F2 1L607 A 30 1L6610G2 1L609 A 31 1L6610H2 1L609 A 32 1L6610J2 1L609 A 33 1L6628A1 1L609 | 1.5
1 | RPA | 1RPAC0509 | IN | IN | OUT | NO | 19 | 1.5 | NA | PVC | PVC | 1000V dc | FDR, TDR and V&T | 4RO (FDR & TDR) and 2RO (V&T) | NO | ALSTHOM | IMS | 54 | 0 | 54 | 1RPA620AR | 1RPA501BV | A 01 1L5542G1 1L505 A 01 1L5542G1 1L505 A 02 1L5542F1 1L505 A 03 1L5528G1 1L505 A 04 1L5528F1 1L506 A 05 1L5528E1 1L506 A 06 1L5540C1 1L506 A 07 1L5540B1 1L506 A 08 1L5540A1 1L506 A 09 1L55JLB4 1L506 A 10 1L66JLA4 1L605 A 11 1L6631B1 1L605 A 12 1L6631A1 1L605 A 13 1L6606S1 1L607 A 14 1L6606R1 1L607 A 15 1L6606P1 1L607 A 16 1L6606N1 1L607 A 17 1L6606M1 1L607 A 18 1L6606L1 1L607 A 19 1L6606K1 1L607 A 20 1L6606J1 1L607 A 21 1L6606H1 1L607 A 22 1L6606G1 1L607 A 23 1L6606F1 1L607 A 24 1L6602A2 1L607 A 25 1L6610B2 1L607 A 26 1L6610C2 1L607 A 27 1L6610D2 1L607 A 28 1L6610E2 1L607 A 29 1L6610F2 1L607 A 30 1L6610G2 1L609 A 31 1L6610H2 1L609 A 32 1L6610J2 1L609 A 33 1L6628A1 1L609 | 1.5
1 | RPA | 1RPAC0510 | IN | IN | OUT | NO | 2 | 1.5 | NA | PVC | PVC | 1000V dc | FDR, TDR and V&T | 4RO (FDR & TDR) and 2RO (V&T) | NO | ALSTHOM | IMS | 49 | 0 | 49 | 1RPA620AR | 1RPA054LA | A 01 1L5542G1 1L505 A 01 1L5542G1 1L505 A 02 1L5542F1 1L505 A 03 1L5528G1 1L505 A 04 1L5528F1 1L506 A 05 1L5528E1 1L506 A 06 1L5540C1 1L506 A 07 1L5540B1 1L506 A 08 1L5540A1 1L506 A 09 1L55JLB4 1L506 A 10 1L66JLA4 1L605 A 11 1L6631B1 1L605 A 12 1L6631A1 1L605 A 13 1L6606S1 1L607 A 14 1L6608A1 1L607 A 15 1L6608B1 1L607 A 16 1L6608C1 1L607 A 17 1L6615A1 1L607 A 18 1L6615B1 1L609 A 19 1L6615C1 1L609 A 20 1L6615D1 1L609 A 21 1L6615E1 1L609 | 1.5
1 | RPA | 1RPAC0511 | IN | IN | OUT | NO | 2 | 1.5 | NA | PVC | PVC | 1000V dc | FDR, TDR and V&T | 4RO (FDR & TDR) and 2RO (V&T) | NO | ALSTHOM | IMS | 49 | 0 | 49 | 1RPA620AR | 1RPA061LA | A 01 1L5542G1 1L505 A 01 1L5542G1 1L505 A 02 1L5542F1 1L505 A 03 1L5528G1 1L505 A 04 1L5528F1 1L506 A 05 1L5528E1 1L506 A 06 1L5540C1 1L506 A 07 1L5540B1 1L506 A 08 1L5540A1 1L506 A 09 1L55JLB4 1L506 A 10 1L66JLA4 1L605 A 11 1L6631B1 1L605 A 12 1L6631A1 1L605 A 13 1L6606S1 1L607 A 14 1L6608A1 1L607 A 15 1L6608B1 1L607 A 16 1L6608C1 1L607 A 17 1L6615A1 1L607 A 18 1L6615B1 1L609 A 19 1L6615C1 1L609 A 20 1L6615D1 1L609 A 21 1L6615E1 1L609 | 1.5
1 | RPA | 1RPAC0512 | IN | IN | OUT | NO | 19 | 1.5 | NA | PVC | PVC | 1000V dc | FDR, TDR and V&T | 4RO (FDR & TDR) and 2RO (V&T) | NO | ALSTHOM | IMS | 54 | 0 | 54 | 1RPA620AR | 1RPA501BV | A 01 1L5542G1 1L505 A 01 1L5542G1 1L505 A 02 1L5542F1 1L505 A 03 1L5528G1 1L505 A 04 1L5528F1 1L506 A 05 1L5528E1 1L506 A 06 1L5540C1 1L506 A 07 1L5540B1 1L506 A 08 1L5540A1 1L506 A 09 1L55JLB4 1L506 A 10 1L66JLA4 1L605 A 11 1L6631B1 1L605 A 12 1L6631A1 1L605 A 13 1L6606S1 1L607 A 14 1L6606R1 1L607 A 15 1L6606P1 1L607 A 16 1L6606N1 1L607 A 17 1L6606M1 1L607 A 18 1L6606L1 1L607 A 19 1L6606K1 1L607 A 20 1L6606J1 1L607 A 21 1L6606H1 1L607 A 22 1L6606G1 1L607 A 23 1L6606F1 1L607 A 24 1L6602A2 1L607 A 25 1L6610B2 1L607 A 26 1L6610C2 1L607 A 27 1L6610D2 1L607 A 28 1L6610E2 1L607 A 29 1L6610F2 1L607 A 30 1L6610G2 1L609 A 31 1L6610H2 1L609 A 32 1L6610J2 1L609 A 33 1L6628A1 1L609 | 1.5
1 | RPA | 1RPAC0513 | IN | IN | OUT | NO | 19 | 1.5 | NA | PVC | PVC | 1000V dc | FDR, TDR and V&T | 4RO (FDR & TDR) and 2RO (V&T) | NO | ALSTHOM | IMS | 54 | 0 | 54 | 1RPA620AR | 1RPA501BV | A 01 1L5542G1 1L505 A 01 1L5542G1 1L505 A 02 1L5542F1 1L505 A 03 1L5528G1 1L505 A 04 1L5528F1 1L506 A 05 1L5528E1 1L506 A 06 1L5540C1 1L506 A 07 1L5540B1 1L506 A 08 1L5540A1 1L506 A 09 1L55JLB4 1L506 A 10 1L66JLA4 1L605 A 11 1L6631B1 1L605 A 12 1L6631A1 1L605 A 13 1L6606S1 1L607 A 14 1L6606R1 1L607 A 15 1L6606P1 1L607 A 16 1L6606N1 1L607 A 17 1L6606M1 1L607 A 18 1L6606L1 1L607 A 19 1L6606K1 1L607 A 20 1L6606J1 1L607 A 21 1L6606H1 1L607 A 22 1L6606G1 1L607 A 23 1L6606F1 1L607 A 24 1L6602A2 1L607 A 25 1L6610B2 1L607 A 26 1L6610C2 1L607 A 27 1L6610D2 1L607 A 28 1L6610E2 1L607 A 29 1L6610F2 1L607 A 30 1L6610G2 1L609 A 31 1L6610H2 1L609 A 32 1L6610J2 1L609 A 33 1L6628A1 1L609 | 1.5
1 | RPA | 1RPAC0514 | IN | IN | OUT | NO | 2 | 1.5 | NA | PVC | PVC | 1000V dc | FDR, TDR and V&T | 4RO (FDR & TDR) and 2RO (V&T) | NO | ALSTHOM | IMS | 57 | 0 | 57 | 1RPA620AR | 1RPA056LA | A 01 1L5543G1 1L505 A 01 1L5543G1 1L505 A 02 1L5543F1 1L505 A 03 1L5543E1 1L505 A 04 1L5543D1 1L505 A 05 1L5543C1 1L505 A 06 1L5543B1 1L505 A 07 1L5525H4 1L505 A 08 1L5525G4 1L505 A 09 1L5525F4 1L506 A 10 1L5525E4 1L506 A 11 1L5525D4 1L506 A 12 1L5525C4 1L506 A 13 1L5525B4 1L506 A 14 1L5525A4 1L506 A 15 1L5500V5 1L507 A 16 1L5500U5 1L507 A 17 1L5500T5 1L507 A 18 1L5500S5 1L507 A 19 1L5500R5 1L507 A 20 1L5500P5 1L507 A 21 1L5500N5 1L507 A 22 1L5500M5 1L507 A 23 1L5500L5 1L507 A 24 1L5500K5 1L507 A 25 1L5500J5 1L507 A 26 1L5500H5 1L507 A 27 1L5500G5 1L507 A 28 1L5500F5 1L507 A 29 1L5500E5 1L507 A 30 1L554JA2 1L507 A 31 1L664JA2 1L607 A 32 1L6602A2 1L607 A 33 1L6610B1 1L607 A 34 1L6610C1 1L607 A 35 1L6610D1 1L607 A 36 1L6610E1 1L607 A 37 1L6610F1 1L607 A 38 1L6610G1 1L609 A 39 1L6610H1 1L609 A 40 1L6610J1 1L609 A 41 1L6628A2 1L609 A 42 1L6628B2 1L609 A 43 1L6628C2 1L609 A 44 1L6628D2 1L609 | 1.5
1 | RPA | 1RPAC0515 | IN | IN | OUT | NO | 2 | 1.5 | NA | PVC | PVC | 1000V dc | FDR, TDR and V&T | 4RO (FDR & TDR) and 2RO (V&T) | NO | ALSTHOM | IMS | 17 | 0 | 17 | 1RPA012UP | 1RPA660AR | A 01 1L5541M2 1L505 A 01 1L5541M2 1L505 A 02 1L5541L2 1L505 A 03 1L5533G1 1L505 A 04 1L5542K2 1L505 A 05 1L5542J2 1L505 A 06 1L5542H4 1L505 A 07 1L5542G4 1L505 A 08 1L5542F4 1L505 A 09 1L5542E4 1L505 | 1.5
1 | RPA | 1RPAC0516 | IN | IN | OUT | NO | 19 | 1.5 | NA | PVC | PVC | 1000V dc | FDR, TDR and V&T | 4RO (FDR & TDR) and 2RO (V&T) | NO | ALSTHOM | IMS | 6 | 0 | 6 | 1RPA660AR | 1RPA650AR | A 01 1L5543D4 1L505 A 01 1L5543D4 1L505 A 02 1L5543E4 1L505 | 1.5
1 | RPA | 1RPAC0517 | IN | IN | OUT | NO | 4 | 1.5 | NA | PVC | PVC | 1000V dc | FDR, TDR and V&T | 4RO (FDR & TDR) and 2RO (V&T) | NO | ALSTHOM | IMS | 26 | 0 | 26 | 1KPR017BN | 1RPA650AR | A 01 1L4446A1 1L405 A 01 1L4446A1 1L405 A 01 1L4446A1 1L408 A 02 1L44LMA1 1L408 A 03 1L55LMA1 1L505 A 04 1L5536H2 1L505 A 05 1L5543R4 1L505 A 06 1L5543P4 1L505 A 07 1L5543N4 1L505 A 08 1L5543M4 1L505 A 09 1L5543L4 1L505 A 10 1L5543K4 1L505 A 11 1L5543J4 1L505 A 12 1L5543H4 1L505 A 13 1L5543G4 1L505 A 14 1L5543F4 1L505 A 15 1L5543E4 1L505 | 1.5
1 | RPA | 1RPAC0518 | IN | IN | OUT | NO | 2 | 1.5 | NA | PVC | PVC | 1000V dc | FDR, TDR and V&T | 4RO (FDR & TDR) and 2RO (V&T) | NO | ALSTHOM | IMS | 45 | 0 | 45 | 1RPA610AR | 1RPA039LA | A 01 1L5543G1 1L505 A 01 1L5543G1 1L505 A 02 1L5543F1 1L505 A 03 1L5543E1 1L505 A 04 1L5543D1 1L505 A 05 1L5543C1 1L505 A 06 1L5543B1 1L505 A 07 1L5525H4 1L505 A 08 1L5525G4 1L505 A 09 1L5525F4 1L506 A 10 1L5525E4 1L506 A 11 1L5525D4 1L506 A 12 1L5525C4 1L506 A 13 1L5525B4 1L506 A 14 1L5525A4 1L506 A 15 1L5500V5 1L507 A 16 1L5500U5 1L507 A 17 1L5500T5 1L507 A 18 1L5500S5 1L507 A 19 1L5500R5 1L507 A 20 1L5500P5 1L507 A 21 1L5500N5 1L507 A 22 1L5500M5 1L507 A 23 1L5500L5 1L507 A 24 1L5500K5 1L507 A 25 1L5500J5 1L507 A 26 1L5500H5 1L507 A 27 1L5500G5 1L507 A 28 1L5500F5 1L507 A 29 1L5500E5 1L507 A 30 1L554JA2 1L507 A 31 1L664JA2 1L607 A 32 1L6602A2 1L607 A 33 1L6610B1 1L607 A 34 1L6610C1 1L607 A 35 1L6610D1 1L607 | 1.5
1 | RPA | 1RPAC0519 | IN | IN | OUT | NO | 2 | 1.5 | NA | PVC | PVC | 1000V dc | FDR, TDR and V&T | 4RO (FDR & TDR) and 2RO (V&T) | NO | ALSTHOM | IMS | 57 | 0 | 57 | 1RPA620AR | 1RPA054LA | A 01 1L5543G1 1L505 A 01 1L5543G1 1L505 A 02 1L5543F1 1L505 A 03 1L5543E1 1L505 A 04 1L5543D1 1L505 A 05 1L5543C1 1L505 A 06 1L5543B1 1L505 A 07 1L5525H4 1L505 A 08 1L5525G4 1L505 A 09 1L5525F4 1L506 A 10 1L5525E4 1L506 A 11 1L5525D4 1L506 A 12 1L5525C4 1L506 A 13 1L5525B4 1L506 A 14 1L5525A4 1L506 A 15 1L5500V5 1L507 A 16 1L5500U5 1L507 A 17 1L5500T5 1L507 A 18 1L5500S5 1L507 A 19 1L5500R5 1L507 A 20 1L5500P5 1L507 A 21 1L5500N5 1L507 A 22 1L5500M5 1L507 A 23 1L5500L5 1L507 A 24 1L5500K5 1L507 A 25 1L5500J5 1L507 A 26 1L5500H5 1L507 A 27 1L5500G5 1L507 A 28 1L5500F5 1L507 A 29 1L5500E5 1L507 A 30 1L554JA2 1L507 A 31 1L664JA2 1L607 A 32 1L6602A2 1L607 A 33 1L6610B1 1L607 A 34 1L6610C1 1L607 A 35 1L6610D1 1L607 A 36 1L6610E1 1L607 A 37 1L6610F1 1L607 A 38 1L6610G1 1L609 A 39 1L6610H1 1L609 A 40 1L6610J1 1L609 A 41 1L6628A2 1L609 A 42 1L6628B2 1L609 A 43 1L6628C2 1L609 A 44 1L6628D2 1L609 | 1.5
1 | RPA | 1RPAC0520 | IN | IN | OUT | NO | 2 | 1.5 | NA | PVC | PVC | 1000V dc | FDR, TDR and V&T | 4RO (FDR & TDR) and 2RO (V&T) | NO | ALSTHOM | IMS | 57 | 0 | 57 | 1RPA620AR | 1RPA061LA | A 01 1L5543G1 1L505 A 01 1L5543G1 1L505 A 02 1L5543F1 1L505 A 03 1L5543E1 1L505 A 04 1L5543D1 1L505 A 05 1L5543C1 1L505 A 06 1L5543B1 1L505 A 07 1L5525H4 1L505 A 08 1L5525G4 1L505 A 09 1L5525F4 1L506 A 10 1L5525E4 1L506 A 11 1L5525D4 1L506 A 12 1L5525C4 1L506 A 13 1L5525B4 1L506 A 14 1L5525A4 1L506 A 15 1L5500V5 1L507 A 16 1L5500U5 1L507 A 17 1L5500T5 1L507 A 18 1L5500S5 1L507 A 19 1L5500R5 1L507 A 20 1L5500P5 1L507 A 21 1L5500N5 1L507 A 22 1L5500M5 1L507 A 23 1L5500L5 1L507 A 24 1L5500K5 1L507 A 25 1L5500J5 1L507 A 26 1L5500H5 1L507 A 27 1L5500G5 1L507 A 28 1L5500F5 1L507 A 29 1L5500E5 1L507 A 30 1L554JA2 1L507 A 31 1L664JA2 1L607 A 32 1L6602A2 1L607 A 33 1L6610B1 1L607 A 34 1L6610C1 1L607 A 35 1L6610D1 1L607 A 36 1L6610E1 1L607 A 37 1L6610F1 1L607 A 38 1L6610G1 1L609 A 39 1L6610H1 1L609 A 40 1L6610J1 1L609 A 41 1L6628A2 1L609 A 42 1L6628B2 1L609 A 43 1L6628C2 1L609 A 44 1L6628D2 1L609 | 1.5
1 | RPA | 1RPAC0521 | IN | IN | OUT | NO | 2 | 1.5 | NA | PVC | PVC | 1000V dc | FDR, TDR and V&T | 4RO (FDR & TDR) and 2RO (V&T) | NO | ALSTHOM | IMS | 57 | 0 | 57 | 1RPA620AR | 1RPA056LA | A 01 1L5543G1 1L505 A 01 1L5543G1 1L505 A 02 1L5543F1 1L505 A 03 1L5543E1 1L505 A 04 1L5543D1 1L505 A 05 1L5543C1 1L505 A 06 1L5543B1 1L505 A 07 1L5525H4 1L505 A 08 1L5525G4 1L505 A 09 1L5525F4 1L506 A 10 1L5525E4 1L506 A 11 1L5525D4 1L506 A 12 1L5525C4 1L506 A 13 1L5525B4 1L506 A 14 1L5525A4 1L506 A 15 1L5500V5 1L507 A 16 1L5500U5 1L507 A 17 1L5500T5 1L507 A 18 1L5500S5 1L507 A 19 1L5500R5 1L507 A 20 1L5500P5 1L507 A 21 1L5500N5 1L507 A 22 1L5500M5 1L507 A 23 1L5500L5 1L507 A 24 1L5500K5 1L507 A 25 1L5500J5 1L507 A 26 1L5500H5 1L507 A 27 1L5500G5 1L507 A 28 1L5500F5 1L507 A 29 1L5500E5 1L507 A 30 1L554JA2 1L507 A 31 1L664JA2 1L607 A 32 1L6602A2 1L607 A 33 1L6610B1 1L607 A 34 1L6610C1 1L607 A 35 1L6610D1 1L607 A 36 1L6610E1 1L607 A 37 1L6610F1 1L607 A 38 1L6610G1 1L609 A 39 1L6610H1 1L609 A 40 1L6610J1 1L609 A 41 1L6628A2 1L609 A 42 1L6628B2 1L609 A 43 1L6628C2 1L609 A 44 1L6628D2 1L609 | 1.5
1 | RPA | 1RPAC0523 | IN | IN | OUT | NO | 4 | 1.5 | NA | PVC | PVC | 1000V dc | FDR, TDR and V&T | 4RO (FDR & TDR) and 2RO (V&T) | NO | ALSTHOM | IMS | 53 | 0 | 53 | 1RPA620AR | 1RPA501BV | A 01 1L5543G1 1L505 A 01 1L5543G1 1L505 A 02 1L5543F1 1L505 A 03 1L5543E1 1L505 A 04 1L5543D1 1L505 A 05 1L5543C1 1L505 A 06 1L5543B1 1L505 A 07 1L5525H4 1L505 A 08 1L5525G4 1L505 A 09 1L5525F4 1L506 A 10 1L5525E4 1L506 A 11 1L5525D4 1L506 A 12 1L5525C4 1L506 A 13 1L5525B4 1L506 A 14 1L5525A4 1L506 A 15 1L5500V5 1L507 A 16 1L5500U5 1L507 A 17 1L5500T5 1L507 A 18 1L5500S5 1L507 A 19 1L5500R5 1L507 A 20 1L5500P5 1L507 A 21 1L5500N5 1L507 A 22 1L5500M5 1L507 A 23 1L5500L5 1L507 A 24 1L5500K5 1L507 A 25 1L5500J5 1L507 A 26 1L5500H5 1L507 A 27 1L5500G5 1L507 A 28 1L5500F5 1L507 A 29 1L5500E5 1L507 A 30 1L554JA2 1L507 A 31 1L664JA2 1L607 A 32 1L6602A2 1L607 A 33 1L6611F3 1L607 A 34 1L6611G3 1L607 A 35 1L6611H3 1L607 A 36 1L6611J3 1L607 A 37 1L6611K3 1L609 A 38 1L6611L3 1L609 A 39 1L6611M3 1L609 A 40 1L6628A1 1L609 | 1.5
1 | RPA | 1RPAC0524 | IN | IN | OUT | NO | 4 | 1.5 | NA | PVC | PVC | 1000V dc | FDR, TDR and V&T | 4RO (FDR & TDR) and 2RO (V&T) | NO | ALSTHOM | IMS | 54 | 0 | 54 | 1RPA610AR | 1RPA502BV | A 01 1L5543G1 1L505 A 01 1L5543G1 1L505 A 02 1L5543F1 1L505 A 03 1L5543E1 1L505 A 04 1L5543D1 1L505 A 05 1L5543C1 1L505 A 06 1L5543B1 1L505 A 07 1L5525H4 1L505 A 08 1L5525G4 1L505 A 09 1L5525F4 1L506 A 10 1L5525E4 1L506 A 11 1L5525D4 1L506 A 12 1L5525C4 1L506 A 13 1L5525B4 1L506 A 14 1L5525A4 1L506 A 15 1L5500V5 1L507 A 16 1L5500U5 1L507 A 17 1L5500T5 1L507 A 18 1L5500S5 1L507 A 19 1L5500R5 1L507 A 20 1L5500P5 1L507 A 21 1L5500N5 1L507 A 22 1L5500M5 1L507 A 23 1L5500L5 1L507 A 24 1L5500K5 1L507 A 25 1L5500J5 1L507 A 26 1L5500H5 1L507 A 27 1L5500G5 1L507 A 28 1L5500F5 1L507 A 29 1L5500E5 1L507 A 30 1L554JA2 1L507 A 31 1L664JA2 1L607 A 32 1L6602A2 1L607 A 33 1L6611F3 1L607 A 34 1L6611G3 1L607 A 35 1L6611H3 1L607 A 36 1L6611J3 1L607 A 37 1L6611K3 1L609 A 38 1L6611L3 1L609 A 39 1L6611M3 1L609 A 40 1L6628A1 1L609 | 1.5
1 | RPA | 1RPAC0525 | IN | IN | OUT | NO | 2 | 1.5 | NA | PVC | PVC | 1000V dc | FDR, TDR and V&T | 4RO (FDR & TDR) and 2RO (V&T) | NO | ALSTHOM | IMS | 11 | 0 | 11 | 1KRG005UB | 1RPA650AR | A 01 1L5544D5 1L505 A 01 1L5544D5 1L505 A 02 1L5544E5 1L505 A 03 1L5528J1 1L505 A 04 1L5528H1 1L505 | 1.5
1 | RPA | 1RPAC0601 | IN | IN | OUT | NO | 2 | 1.5 | NA | PVC | PVC | 1000V dc | FDR, TDR and V&T | 4RO (FDR & TDR) and 2RO (V&T) | NO | ALSTHOM | IMS | 9 | 0 | 9 | 1RPA001UB | 1RPA100AR | A 01 1L5541P2 1L505 A 01 1L5541P2 1L505 A 02 1L5535G1 1L505 A 03 1L5535H1 1L505 | 1.5
1 | RPA | 1RPAC0602 | IN | IN | OUT | NO | 2 | 1.5 | NA | PVC | PVC | 1000V dc | FDR, TDR and V&T | 4RO (FDR & TDR) and 2RO (V&T) | NO | ALSTHOM | IMS | 9 | 0 | 9 | 1RPA001UB | 1RPA100AR | A 01 1L5541P2 1L505 A 01 1L5541P2 1L505 A 02 1L5535G1 1L505 A 03 1L5535H1 1L505 | 1.5
1 | RPA | 1RPAC0603 | IN | IN | OUT | NO | 2 | 1.5 | NA | PVC | PVC | 1000V dc | FDR, TDR and V&T | 4RO (FDR & TDR) and 2RO (V&T) | NO | ALSTHOM | IMS | 9 | 0 | 9 | 1RPA001UB | 1RPA100AR | A 01 1L5541P2 1L505 A 01 1L5541P2 1L505 A 02 1L5535G1 1L505 A 03 1L5535H1 1L505 | 1.5
1 | RPA | 1RPAC0604 | IN | IN | OUT | NO | 2 | 1.5 | NA | PVC | PVC | 1000V dc | FDR, TDR and V&T | 4RO (FDR & TDR) and 2RO (V&T) | NO | ALSTHOM | IMS | 9 | 0 | 9 | 1RPA001UB | 1RPA100AR | A 01 1L5541P2 1L505 A 01 1L5541P2 1L505 A 02 1L5535G1 1L505 A 03 1L5535H1 1L505 | 1.5
1 | RPA | 1RPAC0605 | IN | IN | OUT | NO | 2 | 1.5 | NA | PVC | PVC | 1000V dc | FDR, TDR and V&T | 4RO (FDR & TDR) and 2RO (V&T) | NO | ALSTHOM | IMS | 9 | 0 | 9 | 1RPA001UB | 1RPA100AR | A 01 1L5541P2 1L505 A 01 1L5541P2 1L505 A 02 1L5535G1 1L505 A 03 1L5535H1 1L505 | 1.5
1 | RPA | 1RPAC0606 | IN | IN | OUT | NO | 2 | 1.5 | NA | PVC | PVC | 1000V dc | FDR, TDR and V&T | 4RO (FDR & TDR) and 2RO (V&T) | NO | ALSTHOM | IMS | 10 | 0 | 10 | 1RPA001UB | 1RPA300AR | A 01 1L5541P2 1L505 A 01 1L5541P2 1L505 A 02 1L5534G1 1L505 A 03 1L5534H1 1L505 | 1.5
1 | RPA | 1RPAC0607 | IN | IN | OUT | NO | 2 | 1.5 | NA | PVC | PVC | 1000V dc | FDR, TDR and V&T | 4RO (FDR & TDR) and 2RO (V&T) | NO | ALSTHOM | IMS | 10 | 0 | 10 | 1RPA001UB | 1RPA300AR | A 01 1L5541P2 1L505 A 01 1L5541P2 1L505 A 02 1L5534G1 1L505 A 03 1L5534H1 1L505 | 1.5
1 | RPA | 1RPAC0608 | IN | IN | OUT | NO | 2 | 1.5 | NA | PVC | PVC | 1000V dc | FDR, TDR and V&T | 4RO (FDR & TDR) and 2RO (V&T) | NO | ALSTHOM | IMS | 10 | 0 | 10 | 1RPA001UB | 1RPA300AR | A 01 1L5541P2 1L505 A 01 1L5541P2 1L505 A 02 1L5534G1 1L505 A 03 1L5534H1 1L505 | 1.5
1 | RPA | 1RPAC0609 | IN | IN | OUT | NO | 2 | 1.5 | NA | PVC | PVC | 1000V dc | FDR, TDR and V&T | 4RO (FDR & TDR) and 2RO (V&T) | NO | ALSTHOM | IMS | 10 | 0 | 10 | 1RPA001UB | 1RPA300AR | A 01 1L5541P2 1L505 A 01 1L5541P2 1L505 A 02 1L5534G1 1L505 A 03 1L5534H1 1L505 | 1.5
1 | RPA | 1RPAC0610 | IN | IN | OUT | NO | 2 | 1.5 | NA | PVC | PVC | 1000V dc | FDR, TDR and V&T | 4RO (FDR & TDR) and 2RO (V&T) | NO | ALSTHOM | IMS | 10 | 0 | 10 | 1RPA001UB | 1RPA300AR | A 01 1L5541P2 1L505 A 01 1L5541P2 1L505 A 02 1L5534G1 1L505 A 03 1L5534H1 1L505 | 1.5
1 | RPA | 1RPAC0611 | IN | IN | OUT | NO | 2 | 1.5 | NA | PVC | PVC | 1000V dc | FDR, TDR and V&T | 4RO (FDR & TDR) and 2RO (V&T) | NO | ALSTHOM | IMS | 15 | 0 | 15 | 1RPA001UB | 1RCP006UB | A 01 1L5541M2 1L505 A 01 1L5541M2 1L505 A 02 1L5541L2 1L505 A 03 1L5533G1 1L505 A 04 1L5533H1 1L505 A 05 1L5533J1 1L505 A 06 1L5533K1 1L505 A 07 1L5545K5 1L505 | 1.5
1 | RPA | 1RPAC0612 | IN | IN | OUT | NO | 2 | 1.5 | NA | PVC | PVC | 1000V dc | FDR, TDR and V&T | 4RO (FDR & TDR) and 2RO (V&T) | NO | ALSTHOM | IMS | 15 | 0 | 15 | 1RPA001UB | 1RCP008UB | A 01 1L5541M2 1L505 A 01 1L5541M2 1L505 A 02 1L5541L2 1L505 A 03 1L5533G1 1L505 A 04 1L5533H1 1L505 A 05 1L5533J1 1L505 A 06 1L5533K1 1L505 A 07 1L5545K5 1L505 | 1.5
1 | RPA | 1RPAC0613 | IN | IN | OUT | NO | 2 | 1.5 | NA | PVC | PVC | 1000V dc | FDR, TDR and V&T | 4RO (FDR & TDR) and 2RO (V&T) | NO | ALSTHOM | IMS | 13 | 0 | 13 | 1RPA001UB | 1RCP010UB | A 01 1L5541M2 1L505 A 01 1L5541M2 1L505 A 02 1L5541L2 1L505 A 03 1L5533G1 1L505 A 04 1L5533H1 1L505 A 05 1L5533J1 1L505 A 06 1L5533K1 1L505 | 1.5
1 | RPA | 1RPAC0614 | IN | IN | OUT | NO | 12 | 1.5 | NA | PVC | PVC | 1000V dc | FDR, TDR and V&T | 4RO (FDR & TDR) and 2RO (V&T) | NO | ALSTHOM | IMS | 20 | 0 | 20 | 1RPA001UB | 1GCT004UB | A 01 1L5541M2 1L505 A 01 1L5541M2 1L505 A 02 1L5541L1 1L505 A 03 1L5533G1 1L505 A 04 1L5542K4 1L505 A 05 1L5542J4 1L505 A 06 1L5542H4 1L505 A 07 1L5542G4 1L505 A 08 1L5529G1 1L505 A 09 1L5529F1 1L506 A 10 1L5529E1 1L506 A 11 1L5529D1 1L506 A 12 1L5529C1 1L506 | 1.5
1 | RPA | 1RPAC0615 | IN | IN | OUT | NO | 2 | 1.5 | NA | PVC | PVC | 1000V dc | FDR, TDR and V&T | 4RO (FDR & TDR) and 2RO (V&T) | NO | ALSTHOM | IMS | 13 | 0 | 13 | 1RPA001UB | 1RPA550AR | A 01 1L5541M2 1L505 A 01 1L5541M2 1L505 A 02 1L5541L2 1L505 A 03 1L5533G1 1L505 A 04 1L5542K4 1L505 A 05 1L5542J4 1L505 | 1.5
1 | RPA | 1RPAC0616 | IN | IN | OUT | NO | 2 | 1.5 | NA | PVC | PVC | 1000V dc | FDR, TDR and V&T | 4RO (FDR & TDR) and 2RO (V&T) | NO | ALSTHOM | IMS | 13 | 0 | 13 | 1RPA380CC | 1RPA550AR | A 01 1L5541M2 1L505 A 01 1L5541M2 1L505 A 02 1L5541L2 1L505 A 03 1L5533G1 1L505 A 04 1L5542K4 1L505 A 05 1L5542J4 1L505 | 1.5
1 | RPA | 1RPAC0617 | IN | IN | OUT | NO | 2 | 1.5 | NA | PVC | PVC | 1000V dc | FDR, TDR and V&T | 4RO (FDR & TDR) and 2RO (V&T) | NO | ALSTHOM | IMS | 10 | 0 | 10 | 1RPA380CC | 1RPA510AR | A 01 1L5541P2 1L505 A 01 1L5541P2 1L505 A 02 1L5534G1 1L505 A 03 1L5542N4 1L505 A 04 1L5542M4 1L505 | 1.5
1 | RPA | 1RPAC0618 | IN | IN | OUT | NO | 2 | 1.5 | NA | PVC | PVC | 1000V dc | FDR, TDR and V&T | 4RO (FDR & TDR) and 2RO (V&T) | NO | ALSTHOM | IMS | 12 | 0 | 12 | 1RPA380CC | 1RPA520AR | A 01 1L5541M2 1L505 A 01 1L5541M2 1L505 A 02 1L5541L2 1L505 A 03 1L5533G1 1L505 A 04 1L5533H1 1L505 | 1.5
1 | RPA | 1RPAC0619 | IN | IN | OUT | NO | 37 | 1.5 | NA | PVC | PVC | 1000V dc | FDR, TDR and V&T | 4RO (FDR & TDR) and 2RO (V&T) | NO | ALSTHOM | IMS | 8 | 0 | 8 | 1RPA550AR | 1RPA500AR | A 01 1L5543J4 1L505 A 01 1L5543J4 1L505 A 02 1L5543K4 1L505 A 03 1L5543L4 1L505 A 04 1L5543M4 1L505 | 1.5
1 | RPA | 1RPAC0620 | IN | IN | OUT | NO | 19 | 1.5 | NA | PVC | PVC | 1000V dc | FDR, TDR and V&T | 4RO (FDR & TDR) and 2RO (V&T) | NO | ALSTHOM | IMS | 9 | 0 | 9 | 1RPA550AR | 1RPA540AR | A 01 1L5542J4 1L505 A 01 1L5542J4 1L505 | 1.5
1 | RPA | 1RPAC0621 | IN | IN | OUT | NO | 37 | 1.5 | NA | PVC | PVC | 1000V dc | FDR, TDR and V&T | 4RO (FDR & TDR) and 2RO (V&T) | NO | ALSTHOM | IMS | 7 | 0 | 7 | 1RPA550AR | 1RPA530AR | A 01 1L5543J4 1L505 A 01 1L5543J4 1L505 A 02 1L5543K4 1L505 | 1.5
1 | RPA | 1RPAC0622 | IN | IN | OUT | NO | 19 | 1.5 | NA | PVC | PVC | 1000V dc | FDR, TDR and V&T | 4RO (FDR & TDR) and 2RO (V&T) | NO | ALSTHOM | IMS | 9 | 0 | 9 | 1RPA550AR | 1RPA540AR | A 01 1L5542J2 1L505 A 01 1L5542J2 1L505 | 1.5
1 | RPA | 1RPAC0623 | IN | IN | OUT | NO | 4 | 1.5 | NA | PVC | PVC | 1000V dc | FDR, TDR and V&T | 4RO (FDR & TDR) and 2RO (V&T) | NO | ALSTHOM | IMS | 10 | 0 | 10 | 1RPA660AR | 1RPA550AR | A 01 1L5543D4 1L505 A 01 1L5543D4 1L505 A 02 1L5543E4 1L505 A 03 1L5543F4 1L505 A 04 1L5543G4 1L505 A 05 1L5543H4 1L505 A 06 1L5543J4 1L505 | 1.5
1 | RPA | 1RPAC0625 | IN | IN | OUT | NO | 2 | 1.5 | NA | PVC | PVC | 1000V dc | FDR, TDR and V&T | 4RO (FDR & TDR) and 2RO (V&T) | NO | ALSTHOM | IMS | 11 | 0 | 11 | 1RPA550AR | 1RPA100AR | A 01 1L5543J4 1L505 A 01 1L5543J4 1L505 A 02 1L5543K4 1L505 A 03 1L5543L4 1L505 A 04 1L5543M4 1L505 A 05 1L5543N4 1L505 A 06 1L5543P4 1L505 A 07 1L5543R4 1L505 | 1.5
1 | RPA | 1RPAC0626 | IN | IN | OUT | NO | 2 | 1.5 | NA | PVC | PVC | 1000V dc | FDR, TDR and V&T | 4RO (FDR & TDR) and 2RO (V&T) | NO | ALSTHOM | IMS | 11 | 0 | 11 | 1RPA550AR | 1RPA100AR | A 01 1L5543J4 1L505 A 01 1L5543J4 1L505 A 02 1L5543K4 1L505 A 03 1L5543L4 1L505 A 04 1L5543M4 1L505 A 05 1L5543N4 1L505 A 06 1L5543P4 1L505 A 07 1L5543R4 1L505 | 1.5
1 | RPA | 1RPAC0627 | IN | IN | OUT | NO | 2 | 1.5 | NA | PVC | PVC | 1000V dc | FDR, TDR and V&T | 4RO (FDR & TDR) and 2RO (V&T) | NO | ALSTHOM | IMS | 10 | 0 | 10 | 1RPA550AR | 1RPA300AR | A 01 1L5543J4 1L505 A 01 1L5543J4 1L505 A 02 1L5543K4 1L505 A 03 1L5543L4 1L505 A 04 1L5543M4 1L505 A 05 1L5543N4 1L505 A 06 1L5543P4 1L505 | 1.5
1 | RPA | 1RPAC0628 | IN | IN | OUT | NO | 2 | 1.5 | NA | PVC | PVC | 1000V dc | FDR, TDR and V&T | 4RO (FDR & TDR) and 2RO (V&T) | NO | ALSTHOM | IMS | 10 | 0 | 10 | 1RPA550AR | 1RPA300AR | A 01 1L5543J4 1L505 A 01 1L5543J4 1L505 A 02 1L5543K4 1L505 A 03 1L5543L4 1L505 A 04 1L5543M4 1L505 A 05 1L5543N4 1L505 A 06 1L5543P4 1L505 | 1.5
1 | RPA | 1RPAC0629 | IN | IN | OUT | NO | 4 | 1.5 | NA | PVC | PVC | 1000V dc | FDR, TDR and V&T | 4RO (FDR & TDR) and 2RO (V&T) | NO | ALSTHOM | IMS | 7 | 0 | 7 | 1RPA550AR | 1RPA610AR | A 01 1L5543J4 1L505 A 01 1L5543J4 1L505 A 02 1L5543H4 1L505 | 1.5
1 | RPA | 1RPAC0630 | IN | IN | OUT | NO | 4 | 1.5 | NA | PVC | PVC | 1000V dc | FDR, TDR and V&T | 4RO (FDR & TDR) and 2RO (V&T) | NO | ALSTHOM | IMS | 13 | 0 | 13 | 1RPA001UP | 1RPA550AR | A 01 1L5541M2 1L505 A 01 1L5541M2 1L505 A 02 1L5541L2 1L505 A 03 1L5533G1 1L505 A 04 1L5542K2 1L505 A 05 1L5542J2 1L505 | 1.5
1 | RPA | 1RPAC0631 | IN | IN | OUT | NO | 4 | 1.5 | NA | PVC | PVC | 1000V dc | FDR, TDR and V&T | 4RO (FDR & TDR) and 2RO (V&T) | NO | ALSTHOM | IMS | 13 | 0 | 13 | 1RPA002UP | 1RPA550AR | A 01 1L5541M2 1L505 A 01 1L5541M2 1L505 A 02 1L5541L2 1L505 A 03 1L5533G1 1L505 A 04 1L5542K2 1L505 A 05 1L5542J2 1L505 | 1.5
1 | RPA | 1RPAC0632 | IN | IN | OUT | NO | 4 | 1.5 | NA | PVC | PVC | 1000V dc | FDR, TDR and V&T | 4RO (FDR & TDR) and 2RO (V&T) | NO | ALSTHOM | IMS | 13 | 0 | 13 | 1RPA007UP | 1RPA550AR | A 01 1L5541M2 1L505 A 01 1L5541M2 1L505 A 02 1L5541L2 1L505 A 03 1L5533G1 1L505 A 04 1L5542K2 1L505 A 05 1L5542J2 1L505 | 1.5
1 | RPA | 1RPAC0633 | IN | IN | OUT | NO | 4 | 1.5 | NA | PVC | PVC | 1000V dc | FDR, TDR and V&T | 4RO (FDR & TDR) and 2RO (V&T) | NO | ALSTHOM | IMS | 10 | 0 | 10 | 1RPA002UP | 1RPA510AR | A 01 1L5541P2 1L505 A 01 1L5541P2 1L505 A 02 1L5534G1 1L505 A 03 1L5542N4 1L505 A 04 1L5542M4 1L505 | 1.5
1 | RPA | 1RPAC0634 | IN | IN | OUT | NO | 4 | 1.5 | NA | PVC | PVC | 1000V dc | FDR, TDR and V&T | 4RO (FDR & TDR) and 2RO (V&T) | NO | ALSTHOM | IMS | 10 | 0 | 10 | 1RPA002UP | 1RPA510AR | A 01 1L5541P2 1L505 A 01 1L5541P2 1L505 A 02 1L5534G1 1L505 A 03 1L5542N4 1L505 A 04 1L5542M4 1L505 | 1.5
1 | RPA | 1RPAC0635 | IN | IN | OUT | NO | 9 | 1.5 | NA | PVC | PVC | 1000V dc | FDR, TDR and V&T | 4RO (FDR & TDR) and 2RO (V&T) | NO | ALSTHOM | IMS | 10 | 0 | 10 | 1RPA001UP | 1RPA510AR | A 01 1L5541P2 1L505 A 01 1L5541P2 1L505 A 02 1L5534G1 1L505 A 03 1L5542N4 1L505 A 04 1L5542M4 1L505 | 1.5
1 | RPA | 1RPAC0636 | IN | IN | OUT | NO | 4 | 1.5 | NA | PVC | PVC | 1000V dc | FDR, TDR and V&T | 4RO (FDR & TDR) and 2RO (V&T) | NO | ALSTHOM | IMS | 11 | 0 | 11 | 1RPA002UP | 1RPA520AR | A 01 1L5541M2 1L505 A 01 1L5541M2 1L505 A 02 1L5541L2 1L505 A 03 1L5533G1 1L505 A 04 1L5533H1 1L505 | 1.5
1 | RPA | 1RPAC0637 | IN | IN | OUT | NO | 4 | 1.5 | NA | PVC | PVC | 1000V dc | FDR, TDR and V&T | 4RO (FDR & TDR) and 2RO (V&T) | NO | ALSTHOM | IMS | 11 | 0 | 11 | 1RPA002UP | 1RPA520AR | A 01 1L5541M2 1L505 A 01 1L5541M2 1L505 A 02 1L5541L2 1L505 A 03 1L5533G1 1L505 A 04 1L5533H1 1L505 | 1.5
1 | RPA | 1RPAC0638 | IN | IN | OUT | NO | 2 | 1.5 | NA | PVC | PVC | 1000V dc | FDR, TDR and V&T | 4RO (FDR & TDR) and 2RO (V&T) | NO | ALSTHOM | IMS | 11 | 0 | 11 | RPA001UP | 1RPA520AR | A 01 1L5541M2 1L505 A 01 1L5541M2 1L505 A 02 1L5541L2 1L505 A 03 1L5533G1 1L505 A 04 1L5533H1 1L505 | 1.5
1 | RPA | 1RPAC0639 | IN | IN | OUT | NO | 4 | 1.5 | NA | PVC | PVC | 1000V dc | FDR, TDR and V&T | 4RO (FDR & TDR) and 2RO (V&T) | NO | ALSTHOM | IMS | 11 | 0 | 11 | 1RPA001UP | 1RPA520AR | A 01 1L5541M2 1L505 A 01 1L5541M2 1L505 A 02 1L5541L2 1L505 A 03 1L5533G1 1L505 A 04 1L5533H1 1L505 | 1.5
1 | RPA | 1RPAC0640 | IN | IN | OUT | NO | 4 | 1.5 | NA | PVC | PVC | 1000V dc | FDR, TDR and V&T | 4RO (FDR & TDR) and 2RO (V&T) | NO | ALSTHOM | EMS | 20 | 5 | 20 | 1RPA550AR | 1LCA013JA | F1RPA C0640 A OR 04 1.5 NA 1L505 1RPA 550AR 1RPA 550AR 1L505 1RPA 660AR 1LCA 013JA 20 | 1.5
1 | RPA | 1RPAC0641 | IN | IN | OUT | NO | 4 | 1.5 | NA | PVC | PVC | 1000V dc | FDR, TDR and V&T | 4RO (FDR & TDR) and 2RO (V&T) | NO | ALSTHOM | EMS | 20 | 5 | 20 | 1RPA550AR | 1LCA013JA | F1RPA C0641 A OR 04 1.5 NA 1L505 1RPA 550AR 1RPA 550AR 1L505 1RPA 660AR 1LCA 013JA 20 | 1.5
1 | RPA | 1RPAC0642 | IN | IN | OUT | NO | 4 | 1.5 | NA | PVC | PVC | 1000V dc | FDR, TDR and V&T | 4RO (FDR & TDR) and 2RO (V&T) | NO | ALSTHOM | IMS | 15 | 0 | 15 | 1RPA005UD | 1LCC009BN | D 01 1L5580B1 1L509 D 01 1L5580B1 1L509 | 1.5
1 | RPA | 1RPAC0643 | IN | IN | OUT | NO | 4 | 1.5 | NA | PVC | PVC | 1000V dc | FDR, TDR and V&T | 4RO (FDR & TDR) and 2RO (V&T) | NO | ALSTHOM | IMS | 19 | 0 | 19 | 1RPA005UD | 1KRG005UB | A 01 1L5541M2 1L505 A 01 1L5541M2 1L505 A 02 1L5541L2 1L505 A 03 1L5533G1 1L505 A 04 1L5533H1 1L505 A 05 1L5533J1 1L505 A 06 1L5544K4 1L505 A 07 1L5544J4 1L505 A 08 1L5544H5 1L505 A 09 1L5544G5 1L505 A 10 1L5544F5 1L505 A 11 1L5544E5 1L505 A 12 1L5544D5 1L505 | 1.5
1 | RPA | 1RPAC0644 | IN | IN | OUT | NO | 2 | 1.5 | NA | PVC | PVC | 1000V dc | FDR, TDR and V&T | 4RO (FDR & TDR) and 2RO (V&T) | NO | ALSTHOM | IMS | 5 | 0 | 5 | 1RPA005UD | 1RPB018UM | D 01 1L5580B1 1L509 D 01 1L5580B1 1L509 | 1.5
1 | RPA | 1RPAC0645 | IN | IN | OUT | NO | 2 | 1.5 | NA | PVC | PVC | 1000V dc | FDR, TDR and V&T | 4RO (FDR & TDR) and 2RO (V&T) | NO | ALSTHOM | IMS | 17 | 0 | 17 | 1RPA005UD | 1RPA660AR | A 01 1L5541M2 1L505 A 01 1L5541M2 1L505 A 02 1L5541L2 1L505 A 03 1L5533G1 1L505 A 04 1L5542K2 1L505 A 05 1L5542J2 1L505 A 06 1L5542H1 1L505 A 07 1L5542G1 1L505 A 08 1L5542F1 1L505 A 09 1L5542E1 1L505 | 1.5
1 | RPA | 1RPAC0646 | IN | IN | OUT | NO | 2 | 1.5 | NA | PVC | PVC | 1000V dc | FDR, TDR and V&T | 4RO (FDR & TDR) and 2RO (V&T) | NO | ALSTHOM | IMS | 19 | 0 | 19 | 1RPA005UD | 1KPR015BN | A 01 1L5541R1 1L505 A 01 1L5541R1 1L505 A 02 1L5536G2 1L505 A 03 1L55LNA2 1L505 A 04 1L44LNA2 1L408 A 05 1L4446A1 1L405 A 05 1L4446A1 1L408 | 1.5
1 | RPA | 1RPAC0647 | IN | IN | OUT | NO | 2 | 1.5 | NA | PVC | PVC | 1000V dc | FDR, TDR and V&T | 4RO (FDR & TDR) and 2RO (V&T) | NO | ALSTHOM | IMS | 9 | 0 | 9 | 1RPA018UM | 1RPA100AR | A 01 1L5541P2 1L505 A 01 1L5541P2 1L505 A 02 1L5535G1 1L505 A 03 1L5535H1 1L505 | 1.5
1 | RPA | 1RPAC0648 | IN | IN | OUT | NO | 2 | 1.5 | NA | PVC | PVC | 1000V dc | FDR, TDR and V&T | 4RO (FDR & TDR) and 2RO (V&T) | NO | ALSTHOM | IMS | 10 | 0 | 10 | 1RPA019UM | 1RPA200AR | A 01 1L5541P2 1L505 A 01 1L5541P2 1L505 A 02 1L5535G1 1L505 A 03 1L5535H1 1L505 | 1.5
1 | RPA | 1RPAC0649 | IN | IN | OUT | NO | 2 | 1.5 | NA | PVC | PVC | 1000V dc | FDR, TDR and V&T | 4RO (FDR & TDR) and 2RO (V&T) | NO | ALSTHOM | IMS | 10 | 0 | 10 | 1RPA018UM | 1RPA300AR | A 01 1L5541P2 1L505 A 01 1L5541P2 1L505 A 02 1L5534G1 1L505 A 03 1L5534H1 1L505 | 1.5
1 | RPA | 1RPAC0650 | IN | IN | OUT | NO | 2 | 1.5 | NA | PVC | PVC | 1000V dc | FDR, TDR and V&T | 4RO (FDR & TDR) and 2RO (V&T) | NO | ALSTHOM | IMS | 9 | 0 | 9 | 1RPA019UM | 1RPA400AR | A 01 1L5541P2 1L505 A 01 1L5541P2 1L505 A 02 1L5534G1 1L505 A 03 1L5534H1 1L505 | 1.5
1 | RPA | 1RPAC0651 | IN | IN | OUT | NO | 2 | 1.5 | NA | PVC | PVC | 1000V dc | FDR, TDR and V&T | 4RO (FDR & TDR) and 2RO (V&T) | NO | ALSTHOM | IMS | 19 | 0 | 19 | 1RPA018UM | 1KRG005UB | A 01 1L5541M2 1L505 A 01 1L5541M2 1L505 A 02 1L5541L2 1L505 A 03 1L5533G1 1L505 A 04 1L5533H1 1L505 A 05 1L5533J1 1L505 A 06 1L5544K4 1L505 A 07 1L5544J4 1L505 A 08 1L5544H5 1L505 A 09 1L5544G5 1L505 A 10 1L5544F5 1L505 A 11 1L5544E5 1L505 A 12 1L5544D5 1L505 | 1.5
1 | RPA | 1RPAC0652 | IN | IN | OUT | NO | 2 | 1.5 | NA | PVC | PVC | 1000V dc | FDR, TDR and V&T | 4RO (FDR & TDR) and 2RO (V&T) | NO | ALSTHOM | IMS | 19 | 0 | 19 | 1RPA019UM | 1KRG005UB | A 01 1L5541M2 1L505 A 01 1L5541M2 1L505 A 02 1L5541L2 1L505 A 03 1L5533G1 1L505 A 04 1L5533H1 1L505 A 05 1L5533J1 1L505 A 06 1L5544K4 1L505 A 07 1L5544J4 1L505 A 08 1L5544H5 1L505 A 09 1L5544G5 1L505 A 10 1L5544F5 1L505 A 11 1L5544E5 1L505 A 12 1L5544D5 1L505 | 1.5
1 | RPA | 1RPAC0653 | IN | IN | OUT | NO | 37 | 1.5 | NA | PVC | PVC | 1000V dc | FDR, TDR and V&T | 4RO (FDR & TDR) and 2RO (V&T) | NO | ALSTHOM | IMS | 58 | 0 | 58 | 1RPA510AR | 1RPA504BV | A 01 1L5543M4 1L505 A 01 1L5543M4 1L505 A 02 1L5543L4 1L505 A 03 1L5543K4 1L505 A 04 1L5543J4 1L505 A 05 1L5543H4 1L505 A 06 1L5543G4 1L505 A 07 1L5543F4 1L505 A 08 1L5528H1 1L505 A 09 1L5528G1 1L505 A 10 1L5528F1 1L506 A 11 1L5528E1 1L506 A 12 1L5540C1 1L506 A 13 1L5540B1 1L506 A 14 1L5540A1 1L506 A 15 1L55JLB4 1L506 A 16 1L66JLA4 1L605 A 17 1L6631B1 1L605 A 18 1L6631A1 1L605 A 19 1L6606S1 1L607 A 20 1L6606R1 1L607 A 21 1L6606P1 1L607 A 22 1L6606N1 1L607 A 23 1L6606M1 1L607 A 24 1L6606L1 1L607 A 25 1L6606K1 1L607 A 26 1L6606J1 1L607 A 27 1L6606H1 1L607 A 28 1L6606G1 1L607 A 29 1L6606F1 1L607 A 30 1L6602A2 1L607 A 31 1L6610B2 1L607 A 32 1L6610C2 1L607 A 33 1L6610D2 1L607 A 34 1L6610E2 1L607 A 35 1L6610F2 1L607 A 36 1L6610G2 1L609 A 37 1L6610H2 1L609 A 38 1L6610J2 1L609 A 39 1L6628A1 1L609 | 1.5
1 | RPA | 1RPAC0654 | IN | IN | OUT | NO | 2 | 1.5 | NA | PVC | PVC | 1000V dc | FDR, TDR and V&T | 4RO (FDR & TDR) and 2RO (V&T) | NO | ALSTHOM | IMS | 48 | 0 | 48 | 1RPA510AR | 1RPA248LA | A 01 1L5543M4 1L505 A 01 1L5543M4 1L505 A 02 1L5543L4 1L505 A 03 1L5543K4 1L505 A 04 1L5543J4 1L505 A 05 1L5543H4 1L505 A 06 1L5543G4 1L505 A 07 1L5543F4 1L505 A 08 1L5528H1 1L505 A 09 1L5528G1 1L505 A 10 1L5528F1 1L506 A 11 1L5548C1 1L506 A 12 1L5548B1 1L506 A 13 1L5548A1 1L506 A 14 1L55JKB1 1L506 A 15 1L66JKA1 1L605 A 16 1L6631D1 1L601 A 16 1L6631D1 1L605 A 17 1L6631C1 1L605 A 18 1L6631B1 1L605 A 19 1L6631A1 1L605 A 20 1L6606S1 1L607 A 21 1L6606R1 1L607 A 22 1L6606P1 1L607 A 23 1L6606N1 1L607 A 24 1L6606M1 1L607 A 25 1L6606L1 1L607 A 26 1L6606K1 1L607 A 27 1L6606J1 1L607 A 28 1L6606H1 1L607 A 29 1L6606G1 1L607 A 30 1L6606F1 1L607 A 31 1L6606E1 1L607 A 32 1L6601A2 1L607 A 33 1L6610C1 1L607 A 34 1L6610D1 1L607 | 1.5
1 | RPA | 1RPAC0655 | IN | IN | OUT | NO | 2 | 1.5 | NA | PVC | PVC | 1000V dc | FDR, TDR and V&T | 4RO (FDR & TDR) and 2RO (V&T) | NO | ALSTHOM | IMS | 48 | 0 | 48 | 1RPA510AR | 1RPA262LA | A 01 1L5543M4 1L505 A 01 1L5543M4 1L505 A 02 1L5543L4 1L505 A 03 1L5543K4 1L505 A 04 1L5543J4 1L505 A 05 1L5543H4 1L505 A 06 1L5543G4 1L505 A 07 1L5543F4 1L505 A 08 1L5528H1 1L505 A 09 1L5528G1 1L505 A 10 1L5528F1 1L506 A 11 1L5528E1 1L506 A 12 1L5540C1 1L506 A 13 1L5540B1 1L506 A 14 1L5540A1 1L506 A 15 1L55JLB4 1L506 A 16 1L66JLA4 1L605 A 17 1L6631B1 1L605 A 18 1L6631A1 1L605 A 19 1L6606S1 1L607 A 20 1L6606R1 1L607 A 21 1L6606P1 1L607 A 22 1L6606N1 1L607 A 23 1L6606M1 1L607 A 24 1L6606L1 1L607 A 25 1L6606K1 1L607 A 26 1L6606J1 1L607 A 27 1L6606H1 1L607 A 28 1L6606G1 1L607 A 29 1L6606F1 1L607 A 30 1L6606E1 1L607 A 31 1L6601A2 1L607 A 32 1L6610C1 1L607 A 33 1L6610D1 1L607 | 1.5
1 | RPA | 1RPAC0656 | IN | IN | OUT | NO | 37 | 1.5 | NA | PVC | PVC | 1000V dc | FDR, TDR and V&T | 4RO (FDR & TDR) and 2RO (V&T) | NO | ALSTHOM | IMS | 58 | 0 | 58 | 1RPA510AR | 1RPA504BV | A 01 1L5543M4 1L505 A 01 1L5543M4 1L505 A 02 1L5543L4 1L505 A 03 1L5543K4 1L505 A 04 1L5543J4 1L505 A 05 1L5543H4 1L505 A 06 1L5543G4 1L505 A 07 1L5543F4 1L505 A 08 1L5528H1 1L505 A 09 1L5528G1 1L505 A 10 1L5528F1 1L506 A 11 1L5548C1 1L506 A 12 1L5548B1 1L506 A 13 1L5548A1 1L506 A 14 1L55JKB1 1L506 A 15 1L66JKA1 1L605 A 16 1L6631D1 1L601 A 16 1L6631D1 1L605 A 17 1L6631C1 1L605 A 18 1L6631B1 1L605 A 19 1L6631A1 1L605 A 20 1L6606S1 1L607 A 21 1L6606R1 1L607 A 22 1L6606P1 1L607 A 23 1L6606N1 1L607 A 24 1L6606M1 1L607 A 25 1L6606L1 1L607 A 26 1L6606K1 1L607 A 27 1L6606J1 1L607 A 28 1L6606H1 1L607 A 29 1L6606G1 1L607 A 30 1L6606F1 1L607 A 31 1L6602A2 1L607 A 32 1L6610B2 1L607 A 33 1L6610C2 1L607 A 34 1L6610D2 1L607 A 35 1L6610E2 1L607 A 36 1L6610F2 1L607 A 37 1L6610G2 1L609 A 38 1L6610H2 1L609 A 39 1L6610J2 1L609 A 40 1L6628A1 1L609 | 1.5
1 | RPA | 1RPAC0657 | IN | IN | OUT | NO | 2 | 1.5 | NA | PVC | PVC | 1000V dc | FDR, TDR and V&T | 4RO (FDR & TDR) and 2RO (V&T) | NO | ALSTHOM | IMS | 48 | 0 | 48 | 1RPA510AR | 1RPA143LA | A 01 1L5543M4 1L505 A 01 1L5543M4 1L505 A 02 1L5543L4 1L505 A 03 1L5543K4 1L505 A 04 1L5543J4 1L505 A 05 1L5543H4 1L505 A 06 1L5543G4 1L505 A 07 1L5543F4 1L505 A 08 1L5528H1 1L505 A 09 1L5528G1 1L505 A 10 1L5528F1 1L506 A 11 1L5548C1 1L506 A 12 1L5548B1 1L506 A 13 1L5548A1 1L506 A 14 1L55JKB1 1L506 A 15 1L66JKA1 1L605 A 16 1L6631D1 1L601 A 16 1L6631D1 1L605 A 17 1L6631C1 1L605 A 18 1L6631B1 1L605 A 19 1L6631A1 1L605 A 20 1L6606S1 1L607 A 21 1L6606R1 1L607 A 22 1L6606P1 1L607 A 23 1L6606N1 1L607 A 24 1L6606M1 1L607 A 25 1L6606L1 1L607 A 26 1L6606K1 1L607 A 27 1L6606J1 1L607 A 28 1L6606H1 1L607 A 29 1L6606G1 1L607 A 30 1L6606F1 1L607 A 31 1L6606E1 1L607 A 32 1L6601A2 1L607 A 33 1L6610C1 1L607 A 34 1L6610D1 1L607 | 1.5
1 | RPA | 1RPAC0658 | IN | IN | OUT | NO | 2 | 1.5 | NA | PVC | PVC | 1000V dc | FDR, TDR and V&T | 4RO (FDR & TDR) and 2RO (V&T) | NO | ALSTHOM | IMS | 48 | 0 | 48 | 1RPA510AR | 1RPA126LA | A 01 1L5543M4 1L505 A 01 1L5543M4 1L505 A 02 1L5543L4 1L505 A 03 1L5543K4 1L505 A 04 1L5543J4 1L505 A 05 1L5543H4 1L505 A 06 1L5543G4 1L505 A 07 1L5543F4 1L505 A 08 1L5528H1 1L505 A 09 1L5528G1 1L505 A 10 1L5528F1 1L506 A 11 1L5548C1 1L506 A 12 1L5548B1 1L506 A 13 1L5548A1 1L506 A 14 1L55JKB1 1L506 A 15 1L66JKA1 1L605 A 16 1L6631D1 1L601 A 16 1L6631D1 1L605 A 17 1L6631C1 1L605 A 18 1L6631B1 1L605 A 19 1L6631A1 1L605 A 20 1L6606S1 1L607 A 21 1L6606R1 1L607 A 22 1L6606P1 1L607 A 23 1L6606N1 1L607 A 24 1L6606M1 1L607 A 25 1L6606L1 1L607 A 26 1L6606K1 1L607 A 27 1L6606J1 1L607 A 28 1L6606H1 1L607 A 29 1L6606G1 1L607 A 30 1L6606F1 1L607 A 31 1L6606E1 1L607 A 32 1L6601A2 1L607 A 33 1L6610C1 1L607 A 34 1L6610D1 1L607 | 1.5
1 | RPA | 1RPAC0659 | IN | IN | OUT | NO | 37 | 1.5 | NA | PVC | PVC | 1000V dc | FDR, TDR and V&T | 4RO (FDR & TDR) and 2RO (V&T) | NO | ALSTHOM | IMS | 58 | 0 | 58 | 1RPA510AR | 1RPA504BV | A 01 1L5543M4 1L505 A 01 1L5543M4 1L505 A 02 1L5543L4 1L505 A 03 1L5543K4 1L505 A 04 1L5543J4 1L505 A 05 1L5543H4 1L505 A 06 1L5543G4 1L505 A 07 1L5543F4 1L505 A 08 1L5528H1 1L505 A 09 1L5528G1 1L505 A 10 1L5528F1 1L506 A 11 1L5528E1 1L506 A 12 1L5540C1 1L506 A 13 1L5540B1 1L506 A 14 1L5540A1 1L506 A 15 1L55JLB4 1L506 A 16 1L66JLA4 1L605 A 17 1L6631B1 1L605 A 18 1L6631A1 1L605 A 19 1L6606S1 1L607 A 20 1L6606R1 1L607 A 21 1L6606P1 1L607 A 22 1L6606N1 1L607 A 23 1L6606M1 1L607 A 24 1L6606L1 1L607 A 25 1L6606K1 1L607 A 26 1L6606J1 1L607 A 27 1L6606H1 1L607 A 28 1L6606G1 1L607 A 29 1L6606F1 1L607 A 30 1L6602A2 1L607 A 31 1L6610B2 1L607 A 32 1L6610C2 1L607 A 33 1L6610D2 1L607 A 34 1L6610E2 1L607 A 35 1L6610F2 1L607 A 36 1L6610G2 1L609 A 37 1L6610H2 1L609 A 38 1L6610J2 1L609 A 39 1L6628A1 1L609 | 1.5
1 | RPA | 1RPAC0660 | IN | IN | OUT | NO | 2 | 1.5 | NA | PVC | PVC | 1000V dc | FDR, TDR and V&T | 4RO (FDR & TDR) and 2RO (V&T) | NO | ALSTHOM | IMS | 48 | 0 | 48 | 1RPA510AR | 1RPA124LA | A 01 1L5543M4 1L505 A 01 1L5543M4 1L505 A 02 1L5543L4 1L505 A 03 1L5543K4 1L505 A 04 1L5543J4 1L505 A 05 1L5543H4 1L505 A 06 1L5543G4 1L505 A 07 1L5543F4 1L505 A 08 1L5528H1 1L505 A 09 1L5528G1 1L505 A 10 1L5528F1 1L506 A 11 1L5548C1 1L506 A 12 1L5548B1 1L506 A 13 1L5548A1 1L506 A 14 1L55JKB1 1L506 A 15 1L66JKA1 1L605 A 16 1L6631D1 1L601 A 16 1L6631D1 1L605 A 17 1L6631C1 1L605 A 18 1L6631B1 1L605 A 19 1L6631A1 1L605 A 20 1L6606S1 1L607 A 21 1L6606R1 1L607 A 22 1L6606P1 1L607 A 23 1L6606N1 1L607 A 24 1L6606M1 1L607 A 25 1L6606L1 1L607 A 26 1L6606K1 1L607 A 27 1L6606J1 1L607 A 28 1L6606H1 1L607 A 29 1L6606G1 1L607 A 30 1L6606F1 1L607 A 31 1L6606E1 1L607 A 32 1L6601A2 1L607 A 33 1L6610C1 1L607 A 34 1L6610D1 1L607 | 1.5
1 | RPA | 1RPAC0661 | IN | IN | OUT | NO | 2 | 1.5 | NA | PVC | PVC | 1000V dc | FDR, TDR and V&T | 4RO (FDR & TDR) and 2RO (V&T) | NO | ALSTHOM | IMS | 48 | 0 | 48 | 1RPA510AR | 1RPA123LA | A 01 1L5543M4 1L505 A 01 1L5543M4 1L505 A 02 1L5543L4 1L505 A 03 1L5543K4 1L505 A 04 1L5543J4 1L505 A 05 1L5543H4 1L505 A 06 1L5543G4 1L505 A 07 1L5543F4 1L505 A 08 1L5528H1 1L505 A 09 1L5528G1 1L505 A 10 1L5528F1 1L506 A 11 1L5548C1 1L506 A 12 1L5548B1 1L506 A 13 1L5548A1 1L506 A 14 1L55JKB1 1L506 A 15 1L66JKA1 1L605 A 16 1L6631D1 1L601 A 16 1L6631D1 1L605 A 17 1L6631C1 1L605 A 18 1L6631B1 1L605 A 19 1L6631A1 1L605 A 20 1L6606S1 1L607 A 21 1L6606R1 1L607 A 22 1L6606P1 1L607 A 23 1L6606N1 1L607 A 24 1L6606M1 1L607 A 25 1L6606L1 1L607 A 26 1L6606K1 1L607 A 27 1L6606J1 1L607 A 28 1L6606H1 1L607 A 29 1L6606G1 1L607 A 30 1L6606F1 1L607 A 31 1L6606E1 1L607 A 32 1L6601A2 1L607 A 33 1L6610C1 1L607 A 34 1L6610D1 1L607 | 1.5
1 | RPA | 1RPAC0662 | IN | IN | OUT | NO | 37 | 1.5 | NA | PVC | PVC | 1000V dc | FDR, TDR and V&T | 4RO (FDR & TDR) and 2RO (V&T) | NO | ALSTHOM | IMS | 58 | 0 | 58 | 1RPA510AR | 1RPA504BV | A 01 1L5543M4 1L505 A 01 1L5543M4 1L505 A 02 1L5543L4 1L505 A 03 1L5543K4 1L505 A 04 1L5543J4 1L505 A 05 1L5543H4 1L505 A 06 1L5543G4 1L505 A 07 1L5543F4 1L505 A 08 1L5528H1 1L505 A 09 1L5528G1 1L505 A 10 1L5528F1 1L506 A 11 1L5548C1 1L506 A 12 1L5548B1 1L506 A 13 1L5548A1 1L506 A 14 1L55JKB1 1L506 A 15 1L66JKA1 1L605 A 16 1L6631D1 1L601 A 16 1L6631D1 1L605 A 17 1L6631C1 1L605 A 18 1L6631B1 1L605 A 19 1L6631A1 1L605 A 20 1L6606S1 1L607 A 21 1L6606R1 1L607 A 22 1L6606P1 1L607 A 23 1L6606N1 1L607 A 24 1L6606M1 1L607 A 25 1L6606L1 1L607 A 26 1L6606K1 1L607 A 27 1L6606J1 1L607 A 28 1L6606H1 1L607 A 29 1L6606G1 1L607 A 30 1L6606F1 1L607 A 31 1L6602A2 1L607 A 32 1L6610B2 1L607 A 33 1L6610C2 1L607 A 34 1L6610D2 1L607 A 35 1L6610E2 1L607 A 36 1L6610F2 1L607 A 37 1L6610G2 1L609 A 38 1L6610H2 1L609 A 39 1L6610J2 1L609 A 40 1L6628A1 1L609 | 1.5
1 | RPA | 1RPAC0663 | IN | IN | OUT | NO | 2 | 1.5 | NA | PVC | PVC | 1000V dc | FDR, TDR and V&T | 4RO (FDR & TDR) and 2RO (V&T) | NO | ALSTHOM | IMS | 48 | 0 | 48 | 1RPA510AR | 1RPA118LA | A 01 1L5543M4 1L505 A 01 1L5543M4 1L505 A 02 1L5543L4 1L505 A 03 1L5543K4 1L505 A 04 1L5543J4 1L505 A 05 1L5543H4 1L505 A 06 1L5543G4 1L505 A 07 1L5543F4 1L505 A 08 1L5528H1 1L505 A 09 1L5528G1 1L505 A 10 1L5528F1 1L506 A 11 1L5548C1 1L506 A 12 1L5548B1 1L506 A 13 1L5548A1 1L506 A 14 1L55JKB1 1L506 A 15 1L66JKA1 1L605 A 16 1L6631D1 1L601 A 16 1L6631D1 1L605 A 17 1L6631C1 1L605 A 18 1L6631B1 1L605 A 19 1L6631A1 1L605 A 20 1L6606S1 1L607 A 21 1L6606R1 1L607 A 22 1L6606P1 1L607 A 23 1L6606N1 1L607 A 24 1L6606M1 1L607 A 25 1L6606L1 1L607 A 26 1L6606K1 1L607 A 27 1L6606J1 1L607 A 28 1L6606H1 1L607 A 29 1L6606G1 1L607 A 30 1L6606F1 1L607 A 31 1L6606E1 1L607 A 32 1L6601A2 1L607 A 33 1L6610C1 1L607 A 34 1L6610D1 1L607 | 1.5
1 | RPA | 1RPAC0664 | IN | IN | OUT | NO | 37 | 1.5 | NA | PVC | PVC | 1000V dc | FDR, TDR and V&T | 4RO (FDR & TDR) and 2RO (V&T) | NO | ALSTHOM | IMS | 58 | 0 | 58 | RPA503BV | 1RPA520AR | A 01 1L6628A1 1L609 A 01 1L6628A1 1L609 A 02 1L6610J1 1L609 A 03 1L6610H1 1L609 A 04 1L6610G1 1L609 A 05 1L6610F1 1L607 A 06 1L6610E1 1L607 A 07 1L6610D1 1L607 A 08 1L6610C1 1L607 A 09 1L6610B1 1L607 A 10 1L6602A1 1L607 A 11 1L6606F1 1L607 A 12 1L6606G1 1L607 A 13 1L6606H1 1L607 A 14 1L6606J1 1L607 A 15 1L6606K1 1L607 A 16 1L6606L1 1L607 A 17 1L6606M1 1L607 A 18 1L6606N1 1L607 A 19 1L6606P1 1L607 A 20 1L6606R1 1L607 A 21 1L6606S1 1L607 A 22 1L6631A1 1L605 A 23 1L6631B1 1L605 A 24 1L6631C1 1L605 A 25 1L6631D1 1L601 A 25 1L6631D1 1L605 A 26 1L66JKA2 1L605 A 27 1L55JKB2 1L506 A 28 1L5548A1 1L506 A 29 1L5548B1 1L506 A 30 1L5548C1 1L506 A 31 1L5548D1 1L506 A 32 1L5548E1 1L506 A 33 1L5530F2 1L506 A 34 1L5542G1 1L505 A 35 1L5542H2 1L505 A 36 1L5542J2 1L505 A 37 1L5542K2 1L505 A 38 1L5542L2 1L505 | 1.5
1 | RPA | 1RPAC0665 | IN | IN | OUT | NO | 2 | 1.5 | NA | PVC | PVC | 1000V dc | FDR, TDR and V&T | 4RO (FDR & TDR) and 2RO (V&T) | NO | ALSTHOM | IMS | 48 | 0 | 48 | RPA127LA | 1RPA520AR | A 01 1L6610E1 1L607 A 01 1L6610E1 1L607 A 02 1L6610D1 1L607 A 03 1L6610C1 1L607 A 04 1L6610B1 1L607 A 05 1L6602A1 1L607 A 06 1L6606F1 1L607 A 07 1L6606G1 1L607 A 08 1L6606H1 1L607 A 09 1L6606J1 1L607 A 10 1L6606K1 1L607 A 11 1L6606L1 1L607 A 12 1L6606M1 1L607 A 13 1L6606N1 1L607 A 14 1L6606P1 1L607 A 15 1L6606R1 1L607 A 16 1L6606S1 1L607 A 17 1L6631A1 1L605 A 18 1L6631B1 1L605 A 19 1L6631C1 1L605 A 20 1L6631D1 1L601 A 20 1L6631D1 1L605 A 21 1L66JKA2 1L605 A 22 1L55JKB2 1L506 A 23 1L5548A1 1L506 A 24 1L5548B1 1L506 A 25 1L5548C1 1L506 A 26 1L5548D1 1L506 A 27 1L5548E1 1L506 A 28 1L5530F2 1L506 A 29 1L5542G1 1L505 A 30 1L5542H2 1L505 A 31 1L5542J2 1L505 A 32 1L5542K2 1L505 A 33 1L5542L2 1L505 | 1.5
1 | RPA | 1RPAC0666 | IN | IN | OUT | NO | 2 | 1.5 | NA | PVC | PVC | 1000V dc | FDR, TDR and V&T | 4RO (FDR & TDR) and 2RO (V&T) | NO | ALSTHOM | IMS | 48 | 0 | 48 | RPA128LA | 1RPA520AR | A 01 1L6610E1 1L607 A 01 1L6610E1 1L607 A 02 1L6610D1 1L607 A 03 1L6610C1 1L607 A 04 1L6610B1 1L607 A 05 1L6602A1 1L607 A 06 1L6606F1 1L607 A 07 1L6606G1 1L607 A 08 1L6606H1 1L607 A 09 1L6606J1 1L607 A 10 1L6606K1 1L607 A 11 1L6606L1 1L607 A 12 1L6606M1 1L607 A 13 1L6606N1 1L607 A 14 1L6606P1 1L607 A 15 1L6606R1 1L607 A 16 1L6606S1 1L607 A 17 1L6631A1 1L605 A 18 1L6631B1 1L605 A 19 1L6631C1 1L605 A 20 1L6631D1 1L601 A 20 1L6631D1 1L605 A 21 1L66JKA2 1L605 A 22 1L55JKB2 1L506 A 23 1L5548A1 1L506 A 24 1L5548B1 1L506 A 25 1L5548C1 1L506 A 26 1L5548D1 1L506 A 27 1L5548E1 1L506 A 28 1L5530F2 1L506 A 29 1L5542G1 1L505 A 30 1L5542H2 1L505 A 31 1L5542J2 1L505 A 32 1L5542K2 1L505 A 33 1L5542L2 1L505 | 1.5
1 | RPA | 1RPAC0667 | IN | IN | OUT | NO | 37 | 1.5 | A | PVC | PVC | 1000V dc | FDR, TDR and V&T | 4RO (FDR & TDR) and 2RO (V&T) | NO | ALSTHOM | EMS | 124 | 0 | 124 | 1RPA550AR | 1RPA300JA | A 01 1L5543J2 1L505 A 01 1L5543J2 1L505 A 02 1L5543H1 1L505 A 03 1L5543G1 1L505 A 04 1L5543F1 1L505 A 05 1L5543E1 1L505 A 06 1L5543D1 1L505 A 07 1L5543C1 1L505 A 08 1L5543B1 1L505 A 09 1L5525H1 1L505 A 10 1L55JJB2 1L505 A 11 1L66JJA2 1L601 A 12 1L6631E1 1L601 A 13 1L6631F1 1L601 A 14 1L66JDA1 1L601 A 15 1L55JDA1 1L505 A 16 1L44JDB1 1L404 A 17 1L44JDA1 1L404 A 18 1L33JDA1 1L304 A 19 1L3307N6 1L304 A 20 1L3307M6 1L304 A 21 1L3307L6 1L304 A 22 1L3307K6 1L304 A 23 1L3307J6 1L304 A 24 1L3307H6 1L304 A 25 1L3307G6 1L304 A 26 1L3307F6 1L304 A 27 1L3307E6 1L301 A 27 1L3307E6 1L304 A 28 1L3307D6 1L301 A 29 1L3307C6 1L301 A 30 1L3307B6 1L301 A 31 1L3307A6 1L301 A 32 1L3303D7 1L301 A 33 1W3303D7 1W301 A 34 1W3303C7 1W301 A 35 1W3303B7 1W301 A 35 1W3303B7 1W330 A 36 1W3301D5 1W330 A 37 1W3301C4 1W330 A 38 1W3301B4 1W330 A 39 1W3301A4 1W330 A 40 1W3320D6 1W330 A 41 1W3320C6 1W330 A 42 1W3323A3 1W301 A 42 1W3323A3 1W330 A 43 1W33M0A3 1W301 A 44 1W22M0A3 1W228 A 45 1W2205C2 1W228 | 1.5
1 | RPA | 1RPAC0668 | IN | IN | OUT | NO | 37 | 1.5 | A | PVC | PVC | 1000V dc | FDR, TDR and V&T | 4RO (FDR & TDR) and 2RO (V&T) | NO | ALSTHOM | EMS | 124 | 0 | 124 | 1RPA550AR | 1RPA320JA | A 01 1L5543J2 1L505 A 01 1L5543J2 1L505 A 02 1L5543H1 1L505 A 03 1L5543G1 1L505 A 04 1L5543F1 1L505 A 05 1L5543E1 1L505 A 06 1L5543D1 1L505 A 07 1L5543C1 1L505 A 08 1L5543B1 1L505 A 09 1L5525H4 1L505 A 10 1L55JJB2 1L505 A 11 1L66JJA2 1L601 A 12 1L6631E1 1L601 A 13 1L6631F1 1L601 A 14 1L66JDA1 1L601 A 15 1L55JDA1 1L505 A 16 1L44JDB1 1L404 A 17 1L44JDA1 1L404 A 18 1L33JDA1 1L304 A 19 1L3307N6 1L304 A 20 1L3307M6 1L304 A 21 1L3307L6 1L304 A 22 1L3307K6 1L304 A 23 1L3307J6 1L304 A 24 1L3307H6 1L304 A 25 1L3307G6 1L304 A 26 1L3307F6 1L304 A 27 1L3307E6 1L301 A 27 1L3307E6 1L304 A 28 1L3307D6 1L301 A 29 1L3307C6 1L301 A 30 1L3307B6 1L301 A 31 1L3307A6 1L301 A 32 1L3303D7 1L301 A 33 1W3303D7 1W301 A 34 1W3303C7 1W301 A 35 1W3303B7 1W301 A 35 1W3303B7 1W330 A 36 1W3301D5 1W330 A 37 1W3301C4 1W330 A 38 1W3301B4 1W330 A 39 1W3301A4 1W330 A 40 1W3320D6 1W330 A 41 1W3320C6 1W330 A 42 1W3323A3 1W301 A 42 1W3323A3 1W330 A 43 1W33M0A3 1W301 A 44 1W22M0A3 1W228 A 45 1W2205C2 1W228 | 1.5
1 | RPA | 1RPAC0669 | IN | IN | OUT | NO | 2 | 1.5 | NA | PVC | PVC | 1000V dc | FDR, TDR and V&T | 4RO (FDR & TDR) and 2RO (V&T) | NO | ALSTHOM | IMS | 46 | 0 | 46 | 1RPA550AR | 1RPA301LA | A 01 1L5542J2 1L505 A 01 1L5542J2 1L505 A 02 1L5542H1 1L505 A 03 1L5542G1 1L505 A 04 1L5542F1 1L505 A 05 1L5528G1 1L505 A 06 1L5528F1 1L506 A 07 1L5548C1 1L506 A 08 1L5548B1 1L506 A 09 1L5548A1 1L506 A 10 1L55JKB1 1L506 A 11 1L66JKA1 1L605 A 12 1L6631D1 1L601 A 12 1L6631D1 1L605 A 13 1L6631C1 1L605 A 14 1L6631B1 1L605 A 15 1L6631A1 1L605 A 16 1L6606S1 1L607 A 17 1L6606R1 1L607 A 18 1L6606P1 1L607 A 19 1L6606N1 1L607 A 20 1L6606M1 1L607 A 21 1L6606L1 1L607 A 22 1L6606K1 1L607 A 23 1L6606J1 1L607 A 24 1L6606H1 1L607 A 25 1L6606G1 1L607 A 26 1L6606F1 1L607 A 27 1L6606E1 1L607 A 28 1L6601A2 1L607 A 29 1L6610C1 1L607 A 30 1L6610D1 1L607 A 31 1L6610E1 1L607 | 1.5
1 | RPA | 1RPAC0670 | IN | IN | OUT | NO | 2 | 1.5 | NA | PVC | PVC | 1000V dc | FDR, TDR and V&T | 4RO (FDR & TDR) and 2RO (V&T) | NO | ALSTHOM | IMS | 46 | 0 | 46 | 1RPA550AR | 1RPA301TO | A 01 1L5542J2 1L505 A 01 1L5542J2 1L505 A 02 1L5542H1 1L505 A 03 1L5542G1 1L505 A 04 1L5542F1 1L505 A 05 1L5528G1 1L505 A 06 1L5528F1 1L506 A 07 1L5548C1 1L506 A 08 1L5548B1 1L506 A 09 1L5548A1 1L506 A 10 1L55JKB1 1L506 A 11 1L66JKA1 1L605 A 12 1L6631D1 1L601 A 12 1L6631D1 1L605 A 13 1L6631C1 1L605 A 14 1L6631B1 1L605 A 15 1L6631A1 1L605 A 16 1L6606S1 1L607 A 17 1L6606R1 1L607 A 18 1L6606P1 1L607 A 19 1L6606N1 1L607 A 20 1L6606M1 1L607 A 21 1L6606L1 1L607 A 22 1L6606K1 1L607 A 23 1L6606J1 1L607 A 24 1L6606H1 1L607 A 25 1L6606G1 1L607 A 26 1L6606F1 1L607 A 27 1L6606E1 1L607 A 28 1L6601A2 1L607 A 29 1L6610C1 1L607 A 30 1L6610D1 1L607 A 31 1L6610E1 1L607 | 1.5
1 | RPA | 1RPAC0671 | IN | IN | OUT | NO | 12 | 1.5 | NA | PVC | PVC | 1000V dc | FDR, TDR and V&T | 4RO (FDR & TDR) and 2RO (V&T) | NO | ALSTHOM | IMS | 46 | 0 | 46 | 1RPA550AR | 1RPA300TO | A 01 1L5542J2 1L505 A 01 1L5542J2 1L505 A 02 1L5542H1 1L505 A 03 1L5542G1 1L505 A 04 1L5542F1 1L505 A 05 1L5528G1 1L505 A 06 1L5528F1 1L506 A 07 1L5548C1 1L506 A 08 1L5548B1 1L506 A 09 1L5548A1 1L506 A 10 1L55JKB1 1L506 A 11 1L66JKA1 1L605 A 12 1L6631D1 1L601 A 12 1L6631D1 1L605 A 13 1L6631C1 1L605 A 14 1L6631B1 1L605 A 15 1L6631A1 1L605 A 16 1L6606S1 1L607 A 17 1L6606R1 1L607 A 18 1L6606P1 1L607 A 19 1L6606N1 1L607 A 20 1L6606M1 1L607 A 21 1L6606L1 1L607 A 22 1L6606K1 1L607 A 23 1L6606J1 1L607 A 24 1L6606H1 1L607 A 25 1L6606G1 1L607 A 26 1L6606F1 1L607 A 27 1L6602A2 1L607 A 28 1L6610B2 1L607 A 29 1L6610C2 1L607 A 30 1L6610D2 1L607 A 31 1L6610E2 1L607 | 1.5
1 | RPA | 1RPAC0672 | IN | IN | OUT | NO | 2 | 1.5 | NA | PVC | PVC | 1000V dc | FDR, TDR and V&T | 4RO (FDR & TDR) and 2RO (V&T) | NO | ALSTHOM | IMS | 46 | 0 | 46 | 1RPA550AR | 1RPA300LA | A 01 1L5542J2 1L505 A 01 1L5542J2 1L505 A 02 1L5542H1 1L505 A 03 1L5542G1 1L505 A 04 1L5542F1 1L505 A 05 1L5528G1 1L505 A 06 1L5528F1 1L506 A 07 1L5548C1 1L506 A 08 1L5548B1 1L506 A 09 1L5548A1 1L506 A 10 1L55JKB1 1L506 A 11 1L66JKA1 1L605 A 12 1L6631D1 1L601 A 12 1L6631D1 1L605 A 13 1L6631C1 1L605 A 14 1L6631B1 1L605 A 15 1L6631A1 1L605 A 16 1L6606S1 1L607 A 17 1L6606R1 1L607 A 18 1L6606P1 1L607 A 19 1L6606N1 1L607 A 20 1L6606M1 1L607 A 21 1L6606L1 1L607 A 22 1L6606K1 1L607 A 23 1L6606J1 1L607 A 24 1L6606H1 1L607 A 25 1L6606G1 1L607 A 26 1L6606F1 1L607 A 27 1L6606E1 1L607 A 28 1L6601A2 1L607 A 29 1L6610C1 1L607 A 30 1L6610D1 1L607 A 31 1L6610E1 1L607 | 1.5
1 | RPA | 1RPAC0673 | IN | IN | OUT | NO | 2 | 1.5 | NA | PVC | PVC | 1000V dc | FDR, TDR and V&T | 4RO (FDR & TDR) and 2RO (V&T) | NO | ALSTHOM | IMS | 46 | 0 | 46 | 1RPA550AR | 1RPA320LA | A 01 1L5542J2 1L505 A 01 1L5542J2 1L505 A 02 1L5542H1 1L505 A 03 1L5542G1 1L505 A 04 1L5542F1 1L505 A 05 1L5528G1 1L505 A 06 1L5528F1 1L506 A 07 1L5548C1 1L506 A 08 1L5548B1 1L506 A 09 1L5548A1 1L506 A 10 1L55JKB1 1L506 A 11 1L66JKA1 1L605 A 12 1L6631D1 1L601 A 12 1L6631D1 1L605 A 13 1L6631C1 1L605 A 14 1L6631B1 1L605 A 15 1L6631A1 1L605 A 16 1L6606S1 1L607 A 17 1L6606R1 1L607 A 18 1L6606P1 1L607 A 19 1L6606N1 1L607 A 20 1L6606M1 1L607 A 21 1L6606L1 1L607 A 22 1L6606K1 1L607 A 23 1L6606J1 1L607 A 24 1L6606H1 1L607 A 25 1L6606G1 1L607 A 26 1L6606F1 1L607 A 27 1L6602A1 1L607 A 28 1L6610B1 1L607 A 29 1L6610C1 1L607 A 30 1L6610D1 1L607 A 31 1L6610E1 1L607 | 1.5
1 | RPA | 1RPAC0674 | IN | IN | OUT | NO | 2 | 1.5 | NA | PVC | PVC | 1000V dc | FDR, TDR and V&T | 4RO (FDR & TDR) and 2RO (V&T) | NO | ALSTHOM | IMS | 46 | 0 | 46 | 1RPA550AR | 1RPA321LA | A 01 1L5542J2 1L505 A 01 1L5542J2 1L505 A 02 1L5542H1 1L505 A 03 1L5542G1 1L505 A 04 1L5542F1 1L505 A 05 1L5528G1 1L505 A 06 1L5528F1 1L506 A 07 1L5548C1 1L506 A 08 1L5548B1 1L506 A 09 1L5548A1 1L506 A 10 1L55JKB1 1L506 A 11 1L66JKA1 1L605 A 12 1L6631D1 1L601 A 12 1L6631D1 1L605 A 13 1L6631C1 1L605 A 14 1L6631B1 1L605 A 15 1L6631A1 1L605 A 16 1L6606S1 1L607 A 17 1L6606R1 1L607 A 18 1L6606P1 1L607 A 19 1L6606N1 1L607 A 20 1L6606M1 1L607 A 21 1L6606L1 1L607 A 22 1L6606K1 1L607 A 23 1L6606J1 1L607 A 24 1L6606H1 1L607 A 25 1L6606G1 1L607 A 26 1L6606F1 1L607 A 27 1L6606E1 1L607 A 28 1L6601A2 1L607 A 29 1L6610C1 1L607 A 30 1L6610D1 1L607 A 31 1L6610E1 1L607 | 1.5
1 | RPA | 1RPAC0675 | IN | IN | OUT | NO | 37 | 1.5 | NA | PVC | PVC | 1000V dc | FDR, TDR and V&T | 4RO (FDR & TDR) and 2RO (V&T) | NO | ALSTHOM | IMS | 58 | 0 | 58 | RPA503BV | 1RPA520AR | A 01 1L6628A1 1L609 A 01 1L6628A1 1L609 A 02 1L6610J1 1L609 A 03 1L6610H1 1L609 A 04 1L6610G1 1L609 A 05 1L6610F1 1L607 A 06 1L6610E1 1L607 A 07 1L6610D1 1L607 A 08 1L6610C1 1L607 A 09 1L6610B1 1L607 A 10 1L6602A1 1L607 A 11 1L6606F1 1L607 A 12 1L6606G1 1L607 A 13 1L6606H1 1L607 A 14 1L6606J1 1L607 A 15 1L6606K1 1L607 A 16 1L6606L1 1L607 A 17 1L6606M1 1L607 A 18 1L6606N1 1L607 A 19 1L6606P1 1L607 A 20 1L6606R1 1L607 A 21 1L6606S1 1L607 A 22 1L6631A1 1L605 A 23 1L6631B1 1L605 A 24 1L6631C1 1L605 A 25 1L6631D1 1L601 A 25 1L6631D1 1L605 A 26 1L66JKA2 1L605 A 27 1L55JKB2 1L506 A 28 1L5548A1 1L506 A 29 1L5548B1 1L506 A 30 1L5548C1 1L506 A 31 1L5548D1 1L506 A 32 1L5548E1 1L506 A 33 1L5530F2 1L506 A 34 1L5542G1 1L505 A 35 1L5542H2 1L505 A 36 1L5542J2 1L505 A 37 1L5542K2 1L505 A 38 1L5542L2 1L505 | 1.5
1 | RPA | 1RPAC0676 | IN | IN | OUT | NO | 37 | 1.5 | NA | PVC | PVC | 1000V dc | FDR, TDR and V&T | 4RO (FDR & TDR) and 2RO (V&T) | NO | ALSTHOM | IMS | 58 | 0 | 58 | 1RPA520AR | 1RPA503BV | A 01 1L5542L1 1L505 A 01 1L5542L1 1L505 A 02 1L5542K1 1L505 A 03 1L5542J1 1L505 A 04 1L5542H1 1L505 A 05 1L5542G1 1L505 A 06 1L5542F1 1L505 A 07 1L5528G1 1L505 A 08 1L5528F1 1L506 A 09 1L5548C1 1L506 A 10 1L5548B1 1L506 A 11 1L5548A1 1L506 A 12 1L55JKB1 1L506 A 13 1L66JKA1 1L605 A 14 1L6631D1 1L601 A 14 1L6631D1 1L605 A 15 1L6631C1 1L605 A 16 1L6631B1 1L605 A 17 1L6631A1 1L605 A 18 1L6606S1 1L607 A 19 1L6606R1 1L607 A 20 1L6606P1 1L607 A 21 1L6606N1 1L607 A 22 1L6606M1 1L607 A 23 1L6606L1 1L607 A 24 1L6606K1 1L607 A 25 1L6606J1 1L607 A 26 1L6606H1 1L607 A 27 1L6606G1 1L607 A 28 1L6606F1 1L607 A 29 1L6602A2 1L607 A 30 1L6610B2 1L607 A 31 1L6610C2 1L607 A 32 1L6610D2 1L607 A 33 1L6610E2 1L607 A 34 1L6610F2 1L607 A 35 1L6610G2 1L609 A 36 1L6610H2 1L609 A 37 1L6610J2 1L609 A 38 1L6628A1 1L609 | 1.5
1 | RPA | 1RPAC0677 | IN | IN | OUT | NO | 37 | 1.5 | NA | PVC | PVC | 1000V dc | FDR, TDR and V&T | 4RO (FDR & TDR) and 2RO (V&T) | NO | ALSTHOM | IMS | 58 | 0 | 58 | 1RPA520AR | 1RPA503BV | A 01 1L5542L1 1L505 A 01 1L5542L1 1L505 A 02 1L5542K1 1L505 A 03 1L5542J1 1L505 A 04 1L5542H1 1L505 A 05 1L5542G1 1L505 A 06 1L5542F1 1L505 A 07 1L5528G1 1L505 A 08 1L5528F1 1L506 A 09 1L5548C1 1L506 A 10 1L5548B1 1L506 A 11 1L5548A1 1L506 A 12 1L55JKB1 1L506 A 13 1L66JKA1 1L605 A 14 1L6631D1 1L601 A 14 1L6631D1 1L605 A 15 1L6631C1 1L605 A 16 1L6631B1 1L605 A 17 1L6631A1 1L605 A 18 1L6606S1 1L607 A 19 1L6606R1 1L607 A 20 1L6606P1 1L607 A 21 1L6606N1 1L607 A 22 1L6606M1 1L607 A 23 1L6606L1 1L607 A 24 1L6606K1 1L607 A 25 1L6606J1 1L607 A 26 1L6606H1 1L607 A 27 1L6606G1 1L607 A 28 1L6606F1 1L607 A 29 1L6602A2 1L607 A 30 1L6610B2 1L607 A 31 1L6610C2 1L607 A 32 1L6610D2 1L607 A 33 1L6610E2 1L607 A 34 1L6610F2 1L607 A 35 1L6610G2 1L609 A 36 1L6610H2 1L609 A 37 1L6610J2 1L609 A 38 1L6628A1 1L609 | 1.5
1 | RPA | 1RPAC0679 | IN | IN | OUT | NO | 2 | 1.5 | NA | PVC | PVC | 1000V dc | FDR, TDR and V&T | 4RO (FDR & TDR) and 2RO (V&T) | NO | ALSTHOM | IMS | 48 | 0 | 48 | 1RPA510AR | 1RPA262LA | A 01 1L5543M4 1L505 A 01 1L5543M4 1L505 A 02 1L5543L4 1L505 A 03 1L5543K4 1L505 A 04 1L5543J4 1L505 A 05 1L5543H4 1L505 A 06 1L5543G4 1L505 A 07 1L5543F4 1L505 A 08 1L5543E4 1L505 A 09 1L5543D4 1L505 A 10 1L5543C4 1L505 A 11 1L5543B4 1L505 A 12 1L5525H4 1L505 A 13 1L5525G4 1L505 A 14 1L5525F4 1L506 A 15 1L5525E4 1L506 A 16 1L5525D4 1L506 A 17 1L5525C4 1L506 A 18 1L5525B4 1L506 A 19 1L5525A4 1L506 A 20 1L5500V5 1L507 A 21 1L5500U5 1L507 A 22 1L5500T5 1L507 A 23 1L5500S5 1L507 A 24 1L5500R5 1L507 A 25 1L5500P5 1L507 A 26 1L5500N5 1L507 A 27 1L5500M5 1L507 A 28 1L5500L5 1L507 A 29 1L5500K5 1L507 A 30 1L5500J5 1L507 A 31 1L5500H5 1L507 A 32 1L5500G5 1L507 A 33 1L5500F5 1L507 A 34 1L5500E5 1L507 A 35 1L554JA2 1L507 A 36 1L664JA2 1L607 A 37 1L6602A2 1L607 A 38 1L6610B1 1L607 A 39 1L6610C1 1L607 A 40 1L6610D1 1L607 | 1.5
1 | RPA | 1RPAC0680 | IN | IN | OUT | NO | 2 | 1.5 | NA | PVC | PVC | 1000V dc | FDR, TDR and V&T | 4RO (FDR & TDR) and 2RO (V&T) | NO | ALSTHOM | IMS | 48 | 0 | 48 | 1RPA510AR | 1RPA248LA | A 01 1L5543M4 1L505 A 01 1L5543M4 1L505 A 02 1L5543L4 1L505 A 03 1L5543K4 1L505 A 04 1L5543J4 1L505 A 05 1L5543H4 1L505 A 06 1L5543G4 1L505 A 07 1L5543F4 1L505 A 08 1L5543E4 1L505 A 09 1L5543D4 1L505 A 10 1L5543C4 1L505 A 11 1L5543B4 1L505 A 12 1L5525H4 1L505 A 13 1L5525G4 1L505 A 14 1L5525F4 1L506 A 15 1L5525E4 1L506 A 16 1L5525D4 1L506 A 17 1L5525C4 1L506 A 18 1L5525B4 1L506 A 19 1L5525A4 1L506 A 20 1L5500V5 1L507 A 21 1L5500U5 1L507 A 22 1L5500T5 1L507 A 23 1L5500S5 1L507 A 24 1L5500R5 1L507 A 25 1L5500P5 1L507 A 26 1L5500N5 1L507 A 27 1L5500M5 1L507 A 28 1L5500L5 1L507 A 29 1L5500K5 1L507 A 30 1L5500J5 1L507 A 31 1L5500H5 1L507 A 32 1L5500G5 1L507 A 33 1L5500F5 1L507 A 34 1L5500E5 1L507 A 35 1L554JA2 1L507 A 36 1L664JA2 1L607 A 37 1L6602A2 1L607 A 38 1L6610B1 1L607 A 39 1L6610C1 1L607 A 40 1L6610D1 1L607 | 1.5
1 | RPA | 1RPAC0681 | IN | IN | OUT | NO | 2 | 1.5 | NA | PVC | PVC | 1000V dc | FDR, TDR and V&T | 4RO (FDR & TDR) and 2RO (V&T) | NO | ALSTHOM | IMS | 48 | 0 | 48 | 1RPA510AR | 1RPA143LA | A 01 1L5543M4 1L505 A 01 1L5543M4 1L505 A 02 1L5543L4 1L505 A 03 1L5543K4 1L505 A 04 1L5543J4 1L505 A 05 1L5543H4 1L505 A 06 1L5543G4 1L505 A 07 1L5543F4 1L505 A 08 1L5543E4 1L505 A 09 1L5543D4 1L505 A 10 1L5543C4 1L505 A 11 1L5543B4 1L505 A 12 1L5525H4 1L505 A 13 1L5525G4 1L505 A 14 1L5525F4 1L506 A 15 1L5525E4 1L506 A 16 1L5525D4 1L506 A 17 1L5525C4 1L506 A 18 1L5525B4 1L506 A 19 1L5525A4 1L506 A 20 1L5500V5 1L507 A 21 1L5500U5 1L507 A 22 1L5500T5 1L507 A 23 1L5500S5 1L507 A 24 1L5500R5 1L507 A 25 1L5500P5 1L507 A 26 1L5500N5 1L507 A 27 1L5500M5 1L507 A 28 1L5500L5 1L507 A 29 1L5500K5 1L507 A 30 1L5500J5 1L507 A 31 1L5500H5 1L507 A 32 1L5500G5 1L507 A 33 1L5500F5 1L507 A 34 1L5500E5 1L507 A 35 1L554JA2 1L507 A 36 1L664JA2 1L607 A 37 1L6602A2 1L607 A 38 1L6610B1 1L607 A 39 1L6610C1 1L607 A 40 1L6610D1 1L607 | 1.5
1 | RPA | 1RPAC0682 | IN | IN | OUT | NO | 2 | 1.5 | NA | PVC | PVC | 1000V dc | FDR, TDR and V&T | 4RO (FDR & TDR) and 2RO (V&T) | NO | ALSTHOM | IMS | 48 | 0 | 48 | 1RPA510AR | 1RPA124LA | A 01 1L5543M4 1L505 A 01 1L5543M4 1L505 A 02 1L5543L4 1L505 A 03 1L5543K4 1L505 A 04 1L5543J4 1L505 A 05 1L5543H4 1L505 A 06 1L5543G4 1L505 A 07 1L5543F4 1L505 A 08 1L5543E4 1L505 A 09 1L5543D4 1L505 A 10 1L5543C4 1L505 A 11 1L5543B4 1L505 A 12 1L5525H4 1L505 A 13 1L5525G4 1L505 A 14 1L5525F4 1L506 A 15 1L5525E4 1L506 A 16 1L5525D4 1L506 A 17 1L5525C4 1L506 A 18 1L5525B4 1L506 A 19 1L5525A4 1L506 A 20 1L5500V5 1L507 A 21 1L5500U5 1L507 A 22 1L5500T5 1L507 A 23 1L5500S5 1L507 A 24 1L5500R5 1L507 A 25 1L5500P5 1L507 A 26 1L5500N5 1L507 A 27 1L5500M5 1L507 A 28 1L5500L5 1L507 A 29 1L5500K5 1L507 A 30 1L5500J5 1L507 A 31 1L5500H5 1L507 A 32 1L5500G5 1L507 A 33 1L5500F5 1L507 A 34 1L5500E5 1L507 A 35 1L554JA2 1L507 A 36 1L664JA2 1L607 A 37 1L6602A2 1L607 A 38 1L6610B1 1L607 A 39 1L6610C1 1L607 A 40 1L6610D1 1L607 | 1.5
1 | RPA | 1RPAC0683 | IN | IN | OUT | NO | 2 | 1.5 | NA | PVC | PVC | 1000V dc | FDR, TDR and V&T | 4RO (FDR & TDR) and 2RO (V&T) | NO | ALSTHOM | IMS | 48 | 0 | 48 | 1RPA510AR | 1RPA118LA | A 01 1L5543M4 1L505 A 01 1L5543M4 1L505 A 02 1L5543L4 1L505 A 03 1L5543K4 1L505 A 04 1L5543J4 1L505 A 05 1L5543H4 1L505 A 06 1L5543G4 1L505 A 07 1L5543F4 1L505 A 08 1L5543E4 1L505 A 09 1L5543D4 1L505 A 10 1L5543C4 1L505 A 11 1L5543B4 1L505 A 12 1L5525H4 1L505 A 13 1L5525G4 1L505 A 14 1L5525F4 1L506 A 15 1L5525E4 1L506 A 16 1L5525D4 1L506 A 17 1L5525C4 1L506 A 18 1L5525B4 1L506 A 19 1L5525A4 1L506 A 20 1L5500V5 1L507 A 21 1L5500U5 1L507 A 22 1L5500T5 1L507 A 23 1L5500S5 1L507 A 24 1L5500R5 1L507 A 25 1L5500P5 1L507 A 26 1L5500N5 1L507 A 27 1L5500M5 1L507 A 28 1L5500L5 1L507 A 29 1L5500K5 1L507 A 30 1L5500J5 1L507 A 31 1L5500H5 1L507 A 32 1L5500G5 1L507 A 33 1L5500F5 1L507 A 34 1L5500E5 1L507 A 35 1L554JA2 1L507 A 36 1L664JA2 1L607 A 37 1L6602A2 1L607 A 38 1L6610B1 1L607 A 39 1L6610C1 1L607 A 40 1L6610D1 1L607 | 1.5
1 | RPA | 1RPAC0684 | IN | IN | OUT | NO | 2 | 1.5 | NA | PVC | PVC | 1000V dc | FDR, TDR and V&T | 4RO (FDR & TDR) and 2RO (V&T) | NO | ALSTHOM | IMS | 48 | 0 | 48 | 1RPA510AR | 1RPA123LA | A 01 1L5543M4 1L505 A 01 1L5543M4 1L505 A 02 1L5543L4 1L505 A 03 1L5543K4 1L505 A 04 1L5543J4 1L505 A 05 1L5543H4 1L505 A 06 1L5543G4 1L505 A 07 1L5543F4 1L505 A 08 1L5543E4 1L505 A 09 1L5543D4 1L505 A 10 1L5543C4 1L505 A 11 1L5543B4 1L505 A 12 1L5525H4 1L505 A 13 1L5525G4 1L505 A 14 1L5525F4 1L506 A 15 1L5525E4 1L506 A 16 1L5525D4 1L506 A 17 1L5525C4 1L506 A 18 1L5525B4 1L506 A 19 1L5525A4 1L506 A 20 1L5500V5 1L507 A 21 1L5500U5 1L507 A 22 1L5500T5 1L507 A 23 1L5500S5 1L507 A 24 1L5500R5 1L507 A 25 1L5500P5 1L507 A 26 1L5500N5 1L507 A 27 1L5500M5 1L507 A 28 1L5500L5 1L507 A 29 1L5500K5 1L507 A 30 1L5500J5 1L507 A 31 1L5500H5 1L507 A 32 1L5500G5 1L507 A 33 1L5500F5 1L507 A 34 1L5500E5 1L507 A 35 1L554JA2 1L507 A 36 1L664JA2 1L607 A 37 1L6602A2 1L607 A 38 1L6610B1 1L607 A 39 1L6610C1 1L607 A 40 1L6610D1 1L607 | 1.5
1 | RPA | 1RPAC0685 | IN | IN | OUT | NO | 2 | 1.5 | NA | PVC | PVC | 1000V dc | FDR, TDR and V&T | 4RO (FDR & TDR) and 2RO (V&T) | NO | ALSTHOM | IMS | 48 | 0 | 48 | 1RPA510AR | 1RPA126LA | A 01 1L5543M4 1L505 A 01 1L5543M4 1L505 A 02 1L5543L4 1L505 A 03 1L5543K4 1L505 A 04 1L5543J4 1L505 A 05 1L5543H4 1L505 A 06 1L5543G4 1L505 A 07 1L5543F4 1L505 A 08 1L5543E4 1L505 A 09 1L5543D4 1L505 A 10 1L5543C4 1L505 A 11 1L5543B4 1L505 A 12 1L5525H4 1L505 A 13 1L5525G4 1L505 A 14 1L5525F4 1L506 A 15 1L5525E4 1L506 A 16 1L5525D4 1L506 A 17 1L5525C4 1L506 A 18 1L5525B4 1L506 A 19 1L5525A4 1L506 A 20 1L5500V5 1L507 A 21 1L5500U5 1L507 A 22 1L5500T5 1L507 A 23 1L5500S5 1L507 A 24 1L5500R5 1L507 A 25 1L5500P5 1L507 A 26 1L5500N5 1L507 A 27 1L5500M5 1L507 A 28 1L5500L5 1L507 A 29 1L5500K5 1L507 A 30 1L5500J5 1L507 A 31 1L5500H5 1L507 A 32 1L5500G5 1L507 A 33 1L5500F5 1L507 A 34 1L5500E5 1L507 A 35 1L554JA2 1L507 A 36 1L664JA2 1L607 A 37 1L6602A2 1L607 A 38 1L6610B1 1L607 A 39 1L6610C1 1L607 A 40 1L6610D1 1L607 | 1.5
1 | RPA | 1RPAC0686 | IN | IN | OUT | NO | 4 | 1.5 | NA | PVC | PVC | 1000V dc | FDR, TDR and V&T | 4RO (FDR & TDR) and 2RO (V&T) | NO | ALSTHOM | IMS | 42 | 0 | 42 | 1RPA510AR | 1RPA504BV | A 01 1L5542M1 1L505 A 01 1L5542M1 1L505 A 02 1L5542N2 1L505 A 03 1L5542P2 1L505 A 04 1L5542R2 1L505 A 05 1L5536G1 1L505 A 06 1L55LSA1 1L505 A 07 1L66LSA1 1L605 A 08 1L6642D2 1L605 A 09 1L6642C2 1L605 A 10 1L6642B2 1L605 A 11 1L6642A2 1L605 A 12 1L6629F5 1L605 A 13 1L6629E5 1L605 A 13 1L6629E5 1L609 A 14 1L6629D2 1L609 A 15 1L6629C2 1L609 A 16 1L6629B2 1L609 A 17 1L6629A2 1L609 A 18 1L6628J2 1L609 A 19 1L6628H2 1L609 A 20 1L6628G2 1L609 A 21 1L6628F2 1L609 A 22 1L6628E2 1L609 A 23 1L6628D2 1L609 A 24 1L6628C2 1L609 A 25 1L6628B2 1L609 A 26 1L6628A2 1L609 | 1.5
1 | RPA | 1RPAC0687 | IN | IN | OUT | NO | 2 | 1.5 | NA | PVC | PVC | 1000V dc | FDR, TDR and V&T | 4RO (FDR & TDR) and 2RO (V&T) | NO | ALSTHOM | IMS | 49 | 0 | 49 | 1RPA520AR | 1RPA127LA | A 01 1L5543M4 1L505 A 01 1L5543M4 1L505 A 02 1L5543L4 1L505 A 03 1L5543K4 1L505 A 04 1L5543J4 1L505 A 05 1L5543H4 1L505 A 06 1L5543G4 1L505 A 07 1L5543F4 1L505 A 08 1L5543E4 1L505 A 09 1L5543D4 1L505 A 10 1L5543C4 1L505 A 11 1L5543B4 1L505 A 12 1L5525H4 1L505 A 13 1L5525G4 1L505 A 14 1L5525F4 1L506 A 15 1L5525E4 1L506 A 16 1L5525D4 1L506 A 17 1L5525C4 1L506 A 18 1L5525B4 1L506 A 19 1L5525A4 1L506 A 20 1L5500V5 1L507 A 21 1L5500U5 1L507 A 22 1L5500T5 1L507 A 23 1L5500S5 1L507 A 24 1L5500R5 1L507 A 25 1L5500P5 1L507 A 26 1L5500N5 1L507 A 27 1L5500M5 1L507 A 28 1L5500L5 1L507 A 29 1L5500K5 1L507 A 30 1L5500J5 1L507 A 31 1L5500H5 1L507 A 32 1L5500G5 1L507 A 33 1L5500F5 1L507 A 34 1L5500E5 1L507 A 35 1L554JA2 1L507 A 36 1L664JA2 1L607 A 37 1L6602A2 1L607 A 38 1L6610B1 1L607 A 39 1L6610C1 1L607 A 40 1L6610D1 1L607 | 1.5
1 | RPA | 1RPAC0688 | IN | IN | OUT | NO | 2 | 1.5 | NA | PVC | PVC | 1000V dc | FDR, TDR and V&T | 4RO (FDR & TDR) and 2RO (V&T) | NO | ALSTHOM | IMS | 49 | 0 | 49 | 1RPA520AR | 1RPA128LA | A 01 1L5543M4 1L505 A 01 1L5543M4 1L505 A 02 1L5543L4 1L505 A 03 1L5543K4 1L505 A 04 1L5543J4 1L505 A 05 1L5543H4 1L505 A 06 1L5543G4 1L505 A 07 1L5543F4 1L505 A 08 1L5543E4 1L505 A 09 1L5543D4 1L505 A 10 1L5543C4 1L505 A 11 1L5543B4 1L505 A 12 1L5525H4 1L505 A 13 1L5525G4 1L505 A 14 1L5525F4 1L506 A 15 1L5525E4 1L506 A 16 1L5525D4 1L506 A 17 1L5525C4 1L506 A 18 1L5525B4 1L506 A 19 1L5525A4 1L506 A 20 1L5500V5 1L507 A 21 1L5500U5 1L507 A 22 1L5500T5 1L507 A 23 1L5500S5 1L507 A 24 1L5500R5 1L507 A 25 1L5500P5 1L507 A 26 1L5500N5 1L507 A 27 1L5500M5 1L507 A 28 1L5500L5 1L507 A 29 1L5500K5 1L507 A 30 1L5500J5 1L507 A 31 1L5500H5 1L507 A 32 1L5500G5 1L507 A 33 1L5500F5 1L507 A 34 1L5500E5 1L507 A 35 1L554JA2 1L507 A 36 1L664JA2 1L607 A 37 1L6602A2 1L607 A 38 1L6610B1 1L607 A 39 1L6610C1 1L607 A 40 1L6610D1 1L607 | 1.5
1 | RPA | 1RPAC0689 | IN | IN | OUT | NO | 4 | 1.5 | NA | PVC | PVC | 1000V dc | FDR, TDR and V&T | 4RO (FDR & TDR) and 2RO (V&T) | NO | ALSTHOM | IMS | 43 | 0 | 43 | 1RPA520AR | 1RPA503BV | A 01 1L5543L4 1L505 A 01 1L5543L4 1L505 A 02 1L5543M4 1L505 A 03 1L5543N4 1L505 A 04 1L5543P4 1L505 A 05 1L5543R4 1L505 A 06 1L5536H2 1L505 A 07 1L5536G2 1L505 A 08 1L55LSA1 1L505 A 09 1L66LSA1 1L605 A 10 1L6642D2 1L605 A 11 1L6642C2 1L605 A 12 1L6642B2 1L605 A 13 1L6642A2 1L605 A 14 1L6629F5 1L605 A 15 1L6629E5 1L605 A 15 1L6629E5 1L609 A 16 1L6629D2 1L609 A 17 1L6629C2 1L609 A 18 1L6629B2 1L609 A 19 1L6629A2 1L609 A 20 1L6628J2 1L609 A 21 1L6628H2 1L609 A 22 1L6628G2 1L609 A 23 1L6628F2 1L609 A 24 1L6628E2 1L609 A 25 1L6628D2 1L609 A 26 1L6628C2 1L609 A 27 1L6628B2 1L609 A 28 1L6628A2 1L609 | 1.5
1 | RPA | 1RPAC0690 | IN | IN | OUT | NO | 2 | 1.5 | NA | PVC | PVC | 1000V dc | FDR, TDR and V&T | 4RO (FDR & TDR) and 2RO (V&T) | NO | ALSTHOM | IMS | 9 | 0 | 9 | 1RPA550AR | 1RPA540AR | A 01 1L5542J2 1L505 A 01 1L5542J2 1L505 | 1.5
1 | RPA | 1RPAC0691 | IN | IN | OUT | NO | 2 | 1.5 | NA | PVC | PVC | 1000V dc | FDR, TDR and V&T | 4RO (FDR & TDR) and 2RO (V&T) | NO | ALSTHOM | IMS | 8 | 0 | 8 | 1RPA550AR | 1RPA600AR | A 01 1L5542J2 1L505 A 01 1L5542J2 1L505 | 1.5
1 | RPA | 1RPAC0700 | IN | IN | OUT | NO | 2 | 1.5 | NA | PVC | PVC | 1000V dc | FDR, TDR and V&T | 4RO (FDR & TDR) and 2RO (V&T) | NO | ALSTHOM | IMS | 18 | 0 | 18 | 1RPA015UP | 1RPA660AR | A 01 1L5541M2 1L505 A 01 1L5541M2 1L505 A 02 1L5541L2 1L505 A 03 1L5533G1 1L505 A 04 1L5542K4 1L505 A 05 1L5542J4 1L505 A 06 1L5542H4 1L505 A 07 1L5542G4 1L505 A 08 1L5542F4 1L505 A 09 1L5542E4 1L505 A 10 1L5542D4 1L505 | 1.5
1 | RPA | 1RPAC0706 | IN | IN | OUT | NO | 12 | 1.5 | NA | PVC | PVC | 1000V dc | FDR, TDR and V&T | 4RO (FDR & TDR) and 2RO (V&T) | NO | ALSTHOM | IMS | 46 | 0 | 46 | 1RPA550AR | 1RPA125CC | A 01 1L5542J2 1L505 A 01 1L5542J2 1L505 A 02 1L5542H1 1L505 A 03 1L5542G1 1L505 A 04 1L5542F1 1L505 A 05 1L5528G1 1L505 A 06 1L5528F1 1L506 A 07 1L5548C1 1L506 A 08 1L5548B1 1L506 A 09 1L5548A1 1L506 A 10 1L55JKB1 1L506 A 11 1L66JKA1 1L605 A 12 1L6631D1 1L601 A 12 1L6631D1 1L605 A 13 1L6631C1 1L605 A 14 1L6631B1 1L605 A 15 1L6631A1 1L605 A 16 1L6606S1 1L607 A 17 1L6606R1 1L607 A 18 1L6606P1 1L607 A 19 1L6606N1 1L607 A 20 1L6606M1 1L607 A 21 1L6606L1 1L607 A 22 1L6606K1 1L607 A 23 1L6606J1 1L607 A 24 1L6606H1 1L607 A 25 1L6606G1 1L607 A 26 1L6606F1 1L607 A 27 1L6602A2 1L607 A 28 1L6610B2 1L607 A 29 1L6610C2 1L607 A 30 1L6610D2 1L607 A 31 1L6610E2 1L607 | 1.5
1 | RPA | 1RPAC0707 | IN | IN | OUT | NO | 4 | 1.5 | NA | PVC | PVC | 1000V dc | FDR, TDR and V&T | 4RO (FDR & TDR) and 2RO (V&T) | NO | ALSTHOM | IMS | 46 | 0 | 46 | 1RPA550AR | 1RPA127CC | A 01 1L5542J2 1L505 A 01 1L5542J2 1L505 A 02 1L5542H1 1L505 A 03 1L5542G1 1L505 A 04 1L5542F1 1L505 A 05 1L5528G1 1L505 A 06 1L5528F1 1L506 A 07 1L5548C1 1L506 A 08 1L5548B1 1L506 A 09 1L5548A1 1L506 A 10 1L55JKB1 1L506 A 11 1L66JKA1 1L605 A 12 1L6631D1 1L601 A 12 1L6631D1 1L605 A 13 1L6631C1 1L605 A 14 1L6631B1 1L605 A 15 1L6631A1 1L605 A 16 1L6606S1 1L607 A 17 1L6606R1 1L607 A 18 1L6606P1 1L607 A 19 1L6606N1 1L607 A 20 1L6606M1 1L607 A 21 1L6606L1 1L607 A 22 1L6606K1 1L607 A 23 1L6606J1 1L607 A 24 1L6606H1 1L607 A 25 1L6606G1 1L607 A 26 1L6606F1 1L607 A 27 1L6602A1 1L607 A 28 1L6610B1 1L607 A 29 1L6610C1 1L607 A 30 1L6610D1 1L607 A 31 1L6610E1 1L607 | 1.5
1 | RPA | 1RPAC0708 | IN | IN | OUT | NO | 4 | 1.5 | NA | PVC | PVC | 1000V dc | FDR, TDR and V&T | 4RO (FDR & TDR) and 2RO (V&T) | NO | ALSTHOM | IMS | 46 | 0 | 46 | 1RPA550AR | 1RPA128CC | A 01 1L5542J2 1L505 A 01 1L5542J2 1L505 A 02 1L5542H1 1L505 A 03 1L5542G1 1L505 A 04 1L5542F1 1L505 A 05 1L5528G1 1L505 A 06 1L5528F1 1L506 A 07 1L5548C1 1L506 A 08 1L5548B1 1L506 A 09 1L5548A1 1L506 A 10 1L55JKB1 1L506 A 11 1L66JKA1 1L605 A 12 1L6631D1 1L601 A 12 1L6631D1 1L605 A 13 1L6631C1 1L605 A 14 1L6631B1 1L605 A 15 1L6631A1 1L605 A 16 1L6606S1 1L607 A 17 1L6606R1 1L607 A 18 1L6606P1 1L607 A 19 1L6606N1 1L607 A 20 1L6606M1 1L607 A 21 1L6606L1 1L607 A 22 1L6606K1 1L607 A 23 1L6606J1 1L607 A 24 1L6606H1 1L607 A 25 1L6606G1 1L607 A 26 1L6606F1 1L607 A 27 1L6602A1 1L607 A 28 1L6610B1 1L607 A 29 1L6610C1 1L607 A 30 1L6610D1 1L607 A 31 1L6610E1 1L607 | 1.5
1 | RPA | 1RPAC0801 | IN | IN | OUT | NO | 19 | 1.5 | NA | PVC | PVC | 1000V dc | FDR, TDR and V&T | 4RO (FDR & TDR) and 2RO (V&T) | NO | ALSTHOM | EMS | 38 | 43 | 43 | 1RPA550AR | 1KSAG10AR | A 01 1L5542J3 1L505 A 01 1L5542J3 1L505 A 02 1L5542H3 1L505 A 03 1L5542G3 1L505 A 04 1L5530F1 1L506 A 05 1L5530E1 1L506 A 06 1L5530D1 1L506 A 07 1L5530C1 1L506 A 08 1L5530B1 1L506 A 09 1L5530A1 1L506 A 10 1L5505V1 1L507 A 11 1L5505U1 1L507 A 12 1L5505T1 1L507 A 13 1L5505S1 1L507 A 14 1L5505R1 1L507 A 15 1L5505P1 1L507 A 16 1L5505N1 1L507 A 17 1L5505M1 1L507 A 18 1L5505L1 1L507 A 19 1L5505K1 1L507 A 20 1L5505J1 1L507 A 21 1L5505H1 1L507 A 22 1L5505G1 1L507 A 23 1L5512F1 1L507 A 24 1L55KMA1 1L507 A 25 1L66KMA1 1L607 A 26 1L6617A1 1L607 A 27 1L6612D3 1L607 | 1.5
1 | RPA | 1RPAC0802 | IN | IN | OUT | NO | 2 | 1.5 | NA | PVC | PVC | 1000V dc | FDR, TDR and V&T | 4RO (FDR & TDR) and 2RO (V&T) | NO | ALSTHOM | EMS | 39 | 42 | 42 | 1RPA550AR | 1KSAG05AR | A 01 1L5542J3 1L505 A 01 1L5542J3 1L505 A 02 1L5542H3 1L505 A 03 1L5542G3 1L505 A 04 1L5542F3 1L505 A 05 1L5528G2 1L505 A 06 1L5528F2 1L506 A 07 1L5528E2 1L506 A 08 1L5528D2 1L506 A 09 1L5528C2 1L506 A 10 1L5528B2 1L506 A 11 1L5528A2 1L506 A 12 1L5503V2 1L507 A 13 1L5503U2 1L507 A 14 1L5503T2 1L507 A 15 1L5503S2 1L507 A 16 1L5503R2 1L507 A 17 1L5503P2 1L507 A 18 1L5503N2 1L507 A 19 1L5503M2 1L507 A 20 1L5503L2 1L507 A 21 1L5503K2 1L507 A 22 1L5503J2 1L507 A 23 1L5503H2 1L507 A 24 1L5503G2 1L507 A 25 1L5512D1 1L507 A 26 1L5512E1 1L507 A 27 1L5512F1 1L507 A 28 1L55KMA1 1L507 A 29 1L66KMA1 1L607 A 30 1L6617A1 1L607 A 31 1L6612D3 1L607 | 1.5
1 | RPA | 1RPAC0803 | IN | IN | OUT | NO | 37 | 1.5 | NA | PVC | PVC | 1000V dc | FDR, TDR and V&T | 4RO (FDR & TDR) and 2RO (V&T) | NO | ALSTHOM | IMS | 45 | 50 | 50 | 1RPA550AR | 1KIT321BN | A 01 1L5543J3 1L505 A 01 1L5543J3 1L505 A 02 1L5532J1 1L505 A 03 1L5532K1 1L505 A 04 1L5545K6 1L505 A 05 1L5545L6 1L505 A 06 1L5545M6 1L505 A 07 1L5545N6 1L505 A 08 1L5545P6 1L505 A 09 1L5545R6 1L505 A 10 1L5536K4 1L505 A 11 1L5536J4 1L505 A 12 1L5536H4 1L505 A 13 1L55LMB4 1L505 A 14 1L66LMA4 1L605 A 15 1L6642D1 1L605 A 16 1L6642C1 1L605 A 17 1L6642B1 1L605 A 18 1L6642A1 1L605 A 19 1L6629F4 1L605 A 20 1L6629E4 1L605 A 20 1L6629E4 1L609 A 21 1L6629D4 1L609 A 22 1L6607J2 1L609 A 23 1L6607H2 1L609 A 24 1L6630A1 1L609 | 1.5
1 | RPA | 1RPAC0804 | IN | IN | OUT | NO | 7 | 1.5 | NA | PVC | PVC | 1000V dc | FDR, TDR and V&T | 4RO (FDR & TDR) and 2RO (V&T) | NO | ALSTHOM | EMS | 40 | 46 | 46 | 1RPA620AR | 1KSAB04AR | A 01 1L5542G3 1L505 A 01 1L5542G3 1L505 A 02 1L5530F1 1L506 A 03 1L5530E1 1L506 A 04 1L5530D1 1L506 A 05 1L5530C1 1L506 A 06 1L5530B1 1L506 A 07 1L5530A1 1L506 A 08 1L5505V1 1L507 A 09 1L5524F1 1L507 A 10 1L5506U1 1L507 A 11 1L5506T1 1L507 A 12 1L5506S1 1L507 A 13 1L5506R1 1L507 A 14 1L5506P1 1L507 A 15 1L5506N1 1L507 A 16 1L5506M1 1L507 A 17 1L5506L1 1L507 A 18 1L5506K1 1L507 A 19 1L5506J1 1L507 A 20 1L5506H1 1L507 A 21 1L55KJA1 1L507 A 22 1L66KJA1 1L607 A 23 1L6621A1 1L607 A 24 1L6612E1 1L607 A 25 1L6612F1 1L607 A 26 1L6612G1 1L607 A 27 1L6612H1 1L607 A 28 1L6612J4 1L607 | 1.5
1 | RPA | 1RPAC0805 | IN | IN | OUT | NO | 4 | 1.5 | NA | PVC | PVC | 1000V dc | FDR, TDR and V&T | 4RO (FDR & TDR) and 2RO (V&T) | NO | ALSTHOM | EMS | 37 | 44 | 44 | 1RPA660AR | 1KSAF05AR | A 01 1L5543E3 1L505 A 01 1L5543E3 1L505 A 02 1L5528H2 1L505 A 03 1L5528G2 1L505 A 04 1L5528F2 1L506 A 05 1L5528E2 1L506 A 06 1L5528D2 1L506 A 07 1L5539D1 1L506 A 08 1L5529C2 1L506 A 09 1L5529B2 1L506 A 10 1L5529A2 1L506 A 11 1L5504W3 1L507 A 12 1L5504V3 1L507 A 13 1L5504U3 1L507 A 14 1L5504T3 1L507 A 15 1L5504S3 1L507 A 16 1L5504R3 1L507 A 17 1L5504P3 1L507 A 18 1L5504N3 1L507 A 19 1L5504M3 1L507 A 20 1L5504L3 1L507 A 21 1L5504K3 1L507 A 22 1L5504J3 1L507 A 23 1L5504H3 1L507 A 24 1L5513E1 1L507 A 25 1L5513F1 1L507 A 26 1L55KJA1 1L507 A 27 1L66KJA1 1L607 A 28 1L6621A1 1L607 A 29 1L6612E1 1L607 | 1.5
1 | RPA | 1RPAC0806 | IN | IN | OUT | NO | 19 | 1.5 | NA | PVC | PVC | 1000V dc | FDR, TDR and V&T | 4RO (FDR & TDR) and 2RO (V&T) | NO | ALSTHOM | EMS | 38 | 43 | 43 | 1RPA660AR | 1KSAG10AR | A 01 1L5543E3 1L505 A 01 1L5543E3 1L505 A 02 1L5528H2 1L505 A 03 1L5528G2 1L505 A 04 1L5528F2 1L506 A 05 1L5528E2 1L506 A 06 1L5528D2 1L506 A 07 1L5539D1 1L506 A 08 1L5529C2 1L506 A 09 1L5529B2 1L506 A 10 1L5529A2 1L506 A 11 1L5504W3 1L507 A 12 1L5504V3 1L507 A 13 1L5504U3 1L507 A 14 1L5504T3 1L507 A 15 1L5504S3 1L507 A 16 1L5504R3 1L507 A 17 1L5504P3 1L507 A 18 1L5504N3 1L507 A 19 1L5504M3 1L507 A 20 1L5504L3 1L507 A 21 1L5504K3 1L507 A 22 1L5504J3 1L507 A 23 1L5504H3 1L507 A 24 1L5504G3 1L507 A 25 1L5512E1 1L507 A 26 1L5512F1 1L507 A 27 1L55KMA1 1L507 A 28 1L66KMA1 1L607 A 29 1L6617A1 1L607 A 30 1L6612D3 1L607 | 1.5
1 | RPA | 1RPAC0807 | IN | IN | OUT | NO | 2 | 1.5 | NA | PVC | PVC | 1000V dc | FDR, TDR and V&T | 4RO (FDR & TDR) and 2RO (V&T) | NO | ALSTHOM | EMS | 38 | 42 | 38 | 1RPA660AR | 1KSAG05AR | A 01 1L5543E3 1L505 A 01 1L5543E3 1L505 A 02 1L5528H2 1L505 A 03 1L5528G2 1L505 A 04 1L5528F2 1L506 A 05 1L5528E2 1L506 A 06 1L5528D2 1L506 A 07 1L5539D1 1L506 A 08 1L5529C2 1L506 A 09 1L5529B2 1L506 A 10 1L5529A2 1L506 A 11 1L5504W3 1L507 A 12 1L5504V3 1L507 A 13 1L5504U3 1L507 A 14 1L5504T3 1L507 A 15 1L5504S3 1L507 A 16 1L5504R3 1L507 A 17 1L5504P3 1L507 A 18 1L5504N3 1L507 A 19 1L5504M3 1L507 A 20 1L5504L3 1L507 A 21 1L5504K3 1L507 A 22 1L5504J3 1L507 A 23 1L5504H3 1L507 A 24 1L5504G3 1L507 A 25 1L5512E1 1L507 A 26 1L5512F1 1L507 A 27 1L55KMA1 1L507 A 28 1L66KMA1 1L607 A 29 1L6617A1 1L607 A 30 1L6612D3 1L607 | 1.5
1 | RPA | 1RPAC0808 | IN | IN | OUT | NO | 2 | 1.5 | NA | PVC | PVC | 1000V dc | FDR, TDR and V&T | 4RO (FDR & TDR) and 2RO (V&T) | NO | ALSTHOM | EMS | 38 | 42 | 42 | 1RPA660AR | 1KSAG07AR | A 01 1L5543E3 1L505 A 01 1L5543E3 1L505 A 02 1L5528H2 1L505 A 03 1L5528G2 1L505 A 04 1L5528F2 1L506 A 05 1L5528E2 1L506 A 06 1L5528D2 1L506 A 07 1L5539D1 1L506 A 08 1L5529C2 1L506 A 09 1L5529B2 1L506 A 10 1L5529A2 1L506 A 11 1L5504W3 1L507 A 12 1L5504V3 1L507 A 13 1L5504U3 1L507 A 14 1L5504T3 1L507 A 15 1L5504S3 1L507 A 16 1L5504R3 1L507 A 17 1L5504P3 1L507 A 18 1L5504N3 1L507 A 19 1L5504M3 1L507 A 20 1L5504L3 1L507 A 21 1L5504K3 1L507 A 22 1L5504J3 1L507 A 23 1L5504H3 1L507 A 24 1L5504G3 1L507 A 25 1L5512E1 1L507 A 26 1L5512F1 1L507 A 27 1L55KMA1 1L507 A 28 1L66KMA1 1L607 A 29 1L6617A1 1L607 A 30 1L6612D3 1L607 | 1.5
1 | RPA | 1RPAC0809 | IN | IN | OUT | NO | 37 | 1.5 | NA | PVC | PVC | 1000V dc | FDR, TDR and V&T | 4RO (FDR & TDR) and 2RO (V&T) | NO | ALSTHOM | IMS | 50 | 50 | 50 | 1RPA660AR | 1KIT321BN | A 01 1L5543E3 1L505 A 01 1L5543E3 1L505 A 02 1L5543F3 1L505 A 03 1L5543G3 1L505 A 04 1L5543H3 1L505 A 05 1L5543J3 1L505 A 06 1L5532J1 1L505 A 07 1L5532K1 1L505 A 08 1L5545K6 1L505 A 09 1L5545L6 1L505 A 10 1L5545M6 1L505 A 11 1L5545N6 1L505 A 12 1L5545P6 1L505 A 13 1L5545R6 1L505 A 14 1L5536K4 1L505 A 15 1L5536J4 1L505 A 16 1L5536H4 1L505 A 17 1L55LMB4 1L505 A 18 1L66LMA4 1L605 A 19 1L6642D1 1L605 A 20 1L6642C1 1L605 A 21 1L6642B1 1L605 A 22 1L6642A1 1L605 A 23 1L6629F4 1L605 A 24 1L6629E4 1L605 A 24 1L6629E4 1L609 A 25 1L6629D4 1L609 A 26 1L6607J2 1L609 A 27 1L6607H2 1L609 A 28 1L6630A1 1L609 | 1.5
1 | RPA | 1RPAC0810 | IN | IN | OUT | NO | 2 | 1.5 | NA | PVC | PVC | 1000V dc | FDR, TDR and V&T | 4RO (FDR & TDR) and 2RO (V&T) | NO | ALSTHOM | IMS | 40 | 46 | 46 | 1RPR011UB | 1KSAF05AR | A 01 1L5541R3 1L505 A 01 1L5541R3 1L505 A 02 1L5536G4 1L505 A 03 1L55LMB3 1L505 A 04 1L66LMA3 1L605 A 05 1L6642D1 1L605 A 06 1L6642C1 1L605 A 07 1L6642B1 1L605 A 08 1L6642A1 1L605 A 09 1L6629F4 1L605 A 10 1L6629E4 1L605 A 10 1L6629E4 1L609 A 11 1L6629D4 1L609 A 12 1L6629C4 1L609 A 13 1L6614E2 1L609 A 14 1L6614D2 1L609 A 15 1L6614C2 1L609 A 16 1L6614B2 1L609 A 17 1L6614A2 1L607 A 18 1L6612K4 1L607 A 19 1L6612J4 1L607 A 20 1L6612H4 1L607 A 21 1L6612G4 1L607 A 22 1L6612F4 1L607 A 23 1L6612E4 1L607 | 1.5
1 | RPA | 1RPAC0811 | OUT | OUT | OUT | NO | 2 | 1.5 | NA | [5 empty] | NO |  |  | 36 | 40 | 40 | 1RPR011UB | 1KIT291BN | A 01 1L5541R3 1L505 A 01 1L5541R3 1L505 A 02 1L5536G4 1L505 A 03 1L55LMB4 1L505 A 04 1L66LMA4 1L605 A 05 1L6642D1 1L605 A 06 1L6642C1 1L605 A 07 1L6642B1 1L605 A 08 1L6642A1 1L605 A 09 1L6629F4 1L605 A 10 1L6629E4 1L605 A 10 1L6629E4 1L609 A 11 1L6629D4 1L609 A 12 1L6607J2 1L609 A 13 1L6607H2 1L609 A 14 1L6630A1 1L609 | 1.5
1 | RPA | 1RPAC0812 | OUT | OUT | OUT | NO | 7 | 1.5 | NA | [5 empty] | NO |  |  | 42 | 48 | 48 | 1RPR015BN | 1KIT323BN | A 01 1L4446A2 1L405 A 01 1L4446A2 1L405 A 01 1L4446A2 1L408 A 02 1L44LMA3 1L408 A 03 1L55LMA3 1L505 A 04 1L55LMB3 1L505 A 05 1L66LMA3 1L605 A 06 1L6642D1 1L605 A 07 1L6642C1 1L605 A 08 1L6642B1 1L605 A 09 1L6642A1 1L605 A 10 1L6629F4 1L605 A 11 1L6629E4 1L605 A 11 1L6629E4 1L609 A 12 1L6629D4 1L609 A 13 1L6607J2 1L609 A 14 1L6607H2 1L609 A 15 1L6630A1 1L609 | 1.5
1 | RPA | 1RPAC0813 | IN | IN | OUT | NO | 37 | 1.5 | NA | PVC | PVC | 1000V dc | FDR, TDR and V&T | 4RO (FDR & TDR) and 2RO (V&T) | NO | ALSTHOM | EMS | 44 | 47 | 47 | 1RPA510AR | 1KSAB04AR | A 01 1L5542L3 1L505 A 01 1L5542L3 1L505 A 02 1L5542K3 1L505 A 03 1L5542J3 1L505 A 04 1L5542H3 1L505 A 05 1L5542G3 1L505 A 06 1L5542F3 1L505 A 07 1L5528G2 1L505 A 08 1L5528F2 1L506 A 09 1L5528E2 1L506 A 10 1L5528D2 1L506 A 11 1L5528C2 1L506 A 12 1L5528B2 1L506 A 13 1L5528A2 1L506 A 14 1L5503V2 1L507 A 15 1L5503U2 1L507 A 16 1L5503T2 1L507 A 17 1L5503S2 1L507 A 18 1L5503R2 1L507 A 19 1L5503P2 1L507 A 20 1L5503N2 1L507 A 21 1L5503M2 1L507 A 22 1L5503L2 1L507 A 23 1L5503K2 1L507 A 24 1L5503J2 1L507 A 25 1L5503H2 1L507 A 26 1L5513D1 1L507 A 27 1L5513E1 1L507 A 28 1L5513F1 1L507 A 29 1L55KJA1 1L507 A 30 1L66KJA1 1L607 A 31 1L6621A1 1L607 A 32 1L6612E1 1L607 A 33 1L6612F1 1L607 A 34 1L6612G1 1L607 A 35 1L6612H1 1L607 A 36 1L6612J4 1L607 | 1.5
1 | RPA | 1RPAC0814 | IN | IN | OUT | NO | 37 | 1.5 | NA | PVC | PVC | 1000V dc | FDR, TDR and V&T | 4RO (FDR & TDR) and 2RO (V&T) | NO | ALSTHOM | EMS | 39 | 45 | 45 | 1RPA510AR | 1KSAG05AR | A 01 1L5542L3 1L505 A 01 1L5542L3 1L505 A 02 1L5542K3 1L505 A 03 1L5542J3 1L505 A 04 1L5542H3 1L505 A 05 1L5542G3 1L505 A 06 1L5530F1 1L506 A 07 1L5530E1 1L506 A 08 1L5530D1 1L506 A 09 1L5530C1 1L506 A 10 1L5530B1 1L506 A 11 1L5530A1 1L506 A 12 1L5505V1 1L507 A 13 1L5505U1 1L507 A 14 1L5505T1 1L507 A 15 1L5505S1 1L507 A 16 1L5505R1 1L507 A 17 1L5505P1 1L507 A 18 1L5505N1 1L507 A 19 1L5505M1 1L507 A 20 1L5505L1 1L507 A 21 1L5505K1 1L507 A 22 1L5505J1 1L507 A 23 1L5505H1 1L507 A 24 1L5505G1 1L507 A 25 1L5512F1 1L507 A 26 1L55KMA1 1L507 A 27 1L66KMA1 1L607 A 28 1L6617A1 1L607 A 29 1L6612D3 1L607 | 1.5
1 | RPA | 1RPAC0815 | IN | IN | OUT | NO | 37 | 1.5 | NA | PVC | PVC | 1000V dc | FDR, TDR and V&T | 4RO (FDR & TDR) and 2RO (V&T) | NO | ALSTHOM | EMS | 39 | 45 | 45 | 1RPA510AR | 1KSAG09AR | A 01 1L5542L3 1L505 A 01 1L5542L3 1L505 A 02 1L5542K3 1L505 A 03 1L5542J3 1L505 A 04 1L5542H3 1L505 A 05 1L5542G3 1L505 A 06 1L5530F1 1L506 A 07 1L5530E1 1L506 A 08 1L5530D1 1L506 A 09 1L5530C1 1L506 A 10 1L5530B1 1L506 A 11 1L5530A1 1L506 A 12 1L5505V1 1L507 A 13 1L5505U1 1L507 A 14 1L5505T1 1L507 A 15 1L5505S1 1L507 A 16 1L5505R1 1L507 A 17 1L5505P1 1L507 A 18 1L5505N1 1L507 A 19 1L5505M1 1L507 A 20 1L5505L1 1L507 A 21 1L5505K1 1L507 A 22 1L5505J1 1L507 A 23 1L5505H1 1L507 A 24 1L5505G1 1L507 A 25 1L5512F1 1L507 A 26 1L55KMA1 1L507 A 27 1L66KMA1 1L607 A 28 1L6617A1 1L607 A 29 1L6612D3 1L607 | 1.5
1 | RPA | 1RPAC0816 | IN | IN | OUT | NO | 19 | 1.5 | NA | PVC | PVC | 1000V dc | FDR, TDR and V&T | 4RO (FDR & TDR) and 2RO (V&T) | NO | ALSTHOM | IMS | 45 | 50 | 50 | 1RPA520AR | 1KIT291BN | A 01 1L5542L3 1L505 A 01 1L5542L3 1L505 A 02 1L5542K3 1L505 A 03 1L5532G1 1L505 A 04 1L5541K3 1L505 A 05 1L5541L3 1L505 A 06 1L5541M3 1L505 A 07 1L5541N3 1L505 A 08 1L5541P3 1L505 A 09 1L5541R3 1L505 A 10 1L5536G4 1L505 A 11 1L55LMB4 1L505 A 12 1L66LMA4 1L605 A 13 1L6642D1 1L605 A 14 1L6642C1 1L605 A 15 1L6642B1 1L605 A 16 1L6642A1 1L605 A 17 1L6629F4 1L605 A 18 1L6629E4 1L605 A 18 1L6629E4 1L609 A 19 1L6629D4 1L609 A 20 1L6607J2 1L609 A 21 1L6607H2 1L609 A 22 1L6630A1 1L609 | 1.5
1 | RPA | 1RPAC0817 | IN | IN | OUT | NO | 12 | 1.5 | NA | PVC | PVC | 1000V dc | FDR, TDR and V&T | 4RO (FDR & TDR) and 2RO (V&T) | NO | ALSTHOM | EMS | 43 | 48 | 48 | 1RPA520AR | 1KSAB05AR | A 01 1L5542L3 1L505 A 01 1L5542L3 1L505 A 02 1L5542K3 1L505 A 03 1L5542J3 1L505 A 04 1L5542H3 1L505 A 05 1L5542G3 1L505 A 06 1L5530F1 1L506 A 07 1L5530E1 1L506 A 08 1L5530D1 1L506 A 09 1L5530C1 1L506 A 10 1L5530B1 1L506 A 11 1L5530A1 1L506 A 12 1L5505V1 1L507 A 13 1L5505U1 1L507 A 14 1L5505T1 1L507 A 15 1L5505S1 1L507 A 16 1L5505R1 1L507 A 17 1L5505P1 1L507 A 18 1L5505N1 1L507 A 19 1L5505M1 1L507 A 20 1L5505L1 1L507 A 21 1L5505K1 1L507 A 22 1L5505J1 1L507 A 23 1L5505H1 1L507 A 24 1L5513F1 1L507 A 25 1L55KJA1 1L507 A 26 1L66KJA1 1L607 A 27 1L6621A1 1L607 A 28 1L6612E1 1L607 A 29 1L6612F1 1L607 A 30 1L6612G1 1L607 A 31 1L6612H1 1L607 A 32 1L6612J4 1L607 | 1.5
1 | RPA | 1RPAC0818 | IN | IN | OUT | NO | 37 | 1.5 | NA | PVC | PVC | 1000V dc | FDR, TDR and V&T | 4RO (FDR & TDR) and 2RO (V&T) | NO | ALSTHOM | EMS | 39 | 44 | 44 | 1RPA520AR | 1KSAG08AR | A 01 1L5542L3 1L505 A 01 1L5542L3 1L505 A 02 1L5542K3 1L505 A 03 1L5542J3 1L505 A 04 1L5542H3 1L505 A 05 1L5542G3 1L505 A 06 1L5530F1 1L506 A 07 1L5530E1 1L506 A 08 1L5530D1 1L506 A 09 1L5530C1 1L506 A 10 1L5530B1 1L506 A 11 1L5530A1 1L506 A 12 1L5505V1 1L507 A 13 1L5505U1 1L507 A 14 1L5505T1 1L507 A 15 1L5505S1 1L507 A 16 1L5505R1 1L507 A 17 1L5505P1 1L507 A 18 1L5505N1 1L507 A 19 1L5505M1 1L507 A 20 1L5505L1 1L507 A 21 1L5505K1 1L507 A 22 1L5505J1 1L507 A 23 1L5505H1 1L507 A 24 1L5505G1 1L507 A 25 1L5512F1 1L507 A 26 1L55KMA1 1L507 A 27 1L66KMA1 1L607 A 28 1L6617A1 1L607 A 29 1L6612D3 1L607 | 1.5
1 | RPA | 1RPAC0819 | IN | IN | OUT | NO | 37 | 1.5 | NA | PVC | PVC | 1000V dc | FDR, TDR and V&T | 4RO (FDR & TDR) and 2RO (V&T) | NO | ALSTHOM | EMS | 41 | 43 | 43 | 1RPA520AR | 1KSAG09AR | A 01 1L5542L3 1L505 A 01 1L5542L3 1L505 A 02 1L5542K3 1L505 A 03 1L5542J3 1L505 A 04 1L5542H3 1L505 A 05 1L5542G3 1L505 A 06 1L5542F3 1L505 A 07 1L5528G2 1L505 A 08 1L5528F2 1L506 A 09 1L5528E2 1L506 A 10 1L5528D2 1L506 A 11 1L5528C2 1L506 A 12 1L5528B2 1L506 A 13 1L5528A2 1L506 A 14 1L5503V2 1L507 A 15 1L5503U2 1L507 A 16 1L5503T2 1L507 A 17 1L5503S2 1L507 A 18 1L5503R2 1L507 A 19 1L5503P2 1L507 A 20 1L5503N2 1L507 A 21 1L5503M2 1L507 A 22 1L5503L2 1L507 A 23 1L5503K2 1L507 A 24 1L5503J2 1L507 A 25 1L5503H2 1L507 A 26 1L5503G2 1L507 A 27 1L5512D1 1L507 A 28 1L5512E1 1L507 A 29 1L5512F1 1L507 A 30 1L55KMA1 1L507 A 31 1L66KMA1 1L607 A 32 1L6617A1 1L607 A 33 1L6612D3 1L607 | 1.5
1 | RPA | 1RPAC0820 | IN | IN | OUT | NO | 4 | 1.5 | NA | PVC | PVC | 1000V dc | FDR, TDR and V&T | 4RO (FDR & TDR) and 2RO (V&T) | NO | ALSTHOM | EMS | 41 | 48 | 48 | 1RPA520AR | 1KSAC09AR | A 01 1L5542L3 1L505 A 01 1L5542L3 1L505 A 02 1L5542K3 1L505 A 03 1L5542J3 1L505 A 04 1L5542H3 1L505 A 05 1L5542G3 1L505 A 06 1L5530F1 1L506 A 07 1L5530E1 1L506 A 08 1L5530D1 1L506 A 09 1L5530C1 1L506 A 10 1L5530B1 1L506 A 11 1L5530A1 1L506 A 12 1L5505V1 1L507 A 13 1L5505U1 1L507 A 14 1L5505T1 1L507 A 15 1L5505S1 1L507 A 16 1L5505R1 1L507 A 17 1L5505P1 1L507 A 18 1L5505N1 1L507 A 19 1L5505M1 1L507 A 20 1L5505L1 1L507 A 21 1L5505K1 1L507 A 22 1L5505J1 1L507 A 23 1L5505H1 1L507 A 24 1L5513F1 1L507 A 25 1L55KJA1 1L507 A 26 1L66KJA1 1L607 A 27 1L6621A1 1L607 A 28 1L6612E1 1L607 A 29 1L6612F1 1L607 A 30 1L6612G1 1L607 A 31 1L6612H1 1L607 | 1.5
1 | RPA | 1RPAC0821 | IN | IN | OUT | NO | 37 | 1.5 | NA | PVC | PVC | 1000V dc | FDR, TDR and V&T | 4RO (FDR & TDR) and 2RO (V&T) | NO | ALSTHOM | EMS | 41 | 43 | 43 | 1RPA520AR | 1KSAG05AR | A 01 1L5542L3 1L505 A 01 1L5542L3 1L505 A 02 1L5542K3 1L505 A 03 1L5542J3 1L505 A 04 1L5542H3 1L505 A 05 1L5542G3 1L505 A 06 1L5542F3 1L505 A 07 1L5528G2 1L505 A 08 1L5528F2 1L506 A 09 1L5528E2 1L506 A 10 1L5528D2 1L506 A 11 1L5528C2 1L506 A 12 1L5528B2 1L506 A 13 1L5528A2 1L506 A 14 1L5503V2 1L507 A 15 1L5503U2 1L507 A 16 1L5503T2 1L507 A 17 1L5503S2 1L507 A 18 1L5503R2 1L507 A 19 1L5503P2 1L507 A 20 1L5503N2 1L507 A 21 1L5503M2 1L507 A 22 1L5503L2 1L507 A 23 1L5503K2 1L507 A 24 1L5503J2 1L507 A 25 1L5503H2 1L507 A 26 1L5503G2 1L507 A 27 1L5512D1 1L507 A 28 1L5512E1 1L507 A 29 1L5512F1 1L507 A 30 1L55KMA1 1L507 A 31 1L66KMA1 1L607 A 32 1L6617A1 1L607 A 33 1L6612D3 1L607 | 1.5
1 | RPA | 1RPAC0822 | IN | IN | OUT | NO | 2 | 1.5 | NA | PVC | PVC | 1000V dc | FDR, TDR and V&T | 4RO (FDR & TDR) and 2RO (V&T) | NO | ALSTHOM | EMS | 41 | 47 | 47 | 1RPA520AR | 1KSAG06AR | A 01 1L5542L3 1L505 A 01 1L5542L3 1L505 A 02 1L5542K3 1L505 A 03 1L5542J3 1L505 A 04 1L5542H3 1L505 A 05 1L5542G3 1L505 A 06 1L5542F3 1L505 A 07 1L5528G2 1L505 A 08 1L5528F2 1L506 A 09 1L5528E2 1L506 A 10 1L5528D2 1L506 A 11 1L5528C2 1L506 A 12 1L5528B2 1L506 A 13 1L5528A2 1L506 A 14 1L5503V2 1L507 A 15 1L5503U2 1L507 A 16 1L5503T2 1L507 A 17 1L5503S2 1L507 A 18 1L5503R2 1L507 A 19 1L5503P2 1L507 A 20 1L5503N2 1L507 A 21 1L5503M2 1L507 A 22 1L5503L2 1L507 A 23 1L5503K2 1L507 A 24 1L5503J2 1L507 A 25 1L5503H2 1L507 A 26 1L5503G2 1L507 A 27 1L5512D1 1L507 A 28 1L5512E1 1L507 A 29 1L5512F1 1L507 A 30 1L55KMA1 1L507 A 31 1L66KMA1 1L607 A 32 1L6617A1 1L607 A 33 1L6612D3 1L607 | 1.5
1 | RPA | 1RPAC0823 | IN | IN | OUT | NO | 37 | 1.5 | NA | PVC | PVC | 1000V dc | FDR, TDR and V&T | 4RO (FDR & TDR) and 2RO (V&T) | NO | ALSTHOM | IMS | 31 | 35 | 35 | 1KRG003UB | 1KIT285BN | A 01 1L5544D6 1L505 A 01 1L5544D6 1L505 A 02 1L5544C6 1L505 A 03 1L5544B6 1L505 A 04 1L5525J3 1L505 A 05 1L5525H3 1L505 A 06 1L5525G3 1L505 A 07 1L5525F3 1L506 A 08 1L5525E3 1L506 A 09 1L5525D3 1L506 A 10 1L5525C3 1L506 A 11 1L5525B3 1L506 A 12 1L5525A3 1L506 A 13 1L5500V4 1L507 A 14 1L5500U4 1L507 A 15 1L5500T4 1L507 A 16 1L5500S4 1L507 A 17 1L5500R4 1L507 A 18 1L5500P4 1L507 A 19 1L5500N4 1L507 A 20 1L5518A1 1L507 A 21 1L5518B1 1L507 A 22 1L5502N2 1L507 A 23 1L5502P2 1L507 | 1.5
1 | RPA | 1RPAC0824 | IN | IN | OUT | NO | 37 | 1.5 | NA | PVC | PVC | 1000V dc | FDR, TDR and V&T | 4RO (FDR & TDR) and 2RO (V&T) | NO | ALSTHOM | EMS | 41 | 44 | 44 | 1RPA610AR | 1KSAB06AR | A 01 1L5542G3 1L505 A 01 1L5542G3 1L505 A 02 1L5542F3 1L505 A 03 1L5528G2 1L505 A 04 1L5528F2 1L506 A 05 1L5528E2 1L506 A 06 1L5528D2 1L506 A 07 1L5528C2 1L506 A 08 1L5528B2 1L506 A 09 1L5528A2 1L506 A 10 1L5503V2 1L507 A 11 1L5503U2 1L507 A 12 1L5503T2 1L507 A 13 1L5503S2 1L507 A 14 1L5503R2 1L507 A 15 1L5503P2 1L507 A 16 1L5503N2 1L507 A 17 1L5503M2 1L507 A 18 1L5503L2 1L507 A 19 1L5503K2 1L507 A 20 1L5503J2 1L507 A 21 1L5503H2 1L507 A 22 1L5513D1 1L507 A 23 1L5513E1 1L507 A 24 1L5513F1 1L507 A 25 1L55KJA1 1L507 A 26 1L66KJA1 1L607 A 27 1L6621A1 1L607 A 28 1L6612E1 1L607 A 29 1L6612F1 1L607 A 30 1L6612G1 1L607 A 31 1L6612H1 1L607 A 32 1L6612J4 1L607 | 1.5
1 | RPA | 1RPAC0825 | IN | IN | OUT | NO | 37 | 1.5 | NA | PVC | PVC | 1000V dc | FDR, TDR and V&T | 4RO (FDR & TDR) and 2RO (V&T) | NO | ALSTHOM | EMS | 38 | 31 | 31 | 1RPA610AR | 1KSAB05AR | A 01 1L5542G3 1L505 A 01 1L5542G3 1L505 A 02 1L5542F3 1L505 A 03 1L5528G2 1L505 A 04 1L5528F2 1L506 A 05 1L5528E2 1L506 A 06 1L5528D2 1L506 A 07 1L5528C2 1L506 A 08 1L5528B2 1L506 A 09 1L5528A2 1L506 A 10 1L5503V2 1L507 A 11 1L5503U2 1L507 A 12 1L5503T2 1L507 A 13 1L5503S2 1L507 A 14 1L5503R2 1L507 A 15 1L5520D1 1L507 A 16 1L5520E1 1L507 A 17 1L5520F1 1L507 A 18 1L5506P1 1L507 A 19 1L5506N1 1L507 A 20 1L5506M1 1L507 A 21 1L5506L1 1L507 A 22 1L5506K1 1L507 A 23 1L55KFB1 1L507 A 24 1L66KFA1 1L607 A 25 1L6619A1 1L607 A 26 1L6612G1 1L607 A 27 1L6612H1 1L607 A 28 1L6612J4 1L607 | 1.5
1 | RPA | 1RPAC0826 | IN | IN | OUT | NO | 7 | 1.5 | NA | PVC | PVC | 1000V dc | FDR, TDR and V&T | 4RO (FDR & TDR) and 2RO (V&T) | NO | ALSTHOM | EMS | 35 | 43 | 43 | 1RPA610AR | 1KSAB06AR | A 01 1L5542G3 1L505 A 01 1L5542G3 1L505 A 02 1L5530F1 1L506 A 03 1L5530E1 1L506 A 04 1L5530D1 1L506 A 05 1L5530C1 1L506 A 06 1L5530B1 1L506 A 07 1L5530A1 1L506 A 08 1L5505V1 1L507 A 09 1L5505U1 1L507 A 10 1L5505T1 1L507 A 11 1L5505S1 1L507 A 12 1L5505R1 1L507 A 13 1L5520F1 1L507 A 14 1L5506P1 1L507 A 15 1L5506N1 1L507 A 16 1L5506M1 1L507 A 17 1L5506L1 1L507 A 18 1L5506K1 1L507 A 19 1L55KFB2 1L507 A 20 1L66KFA2 1L607 A 21 1L6619A1 1L607 A 22 1L6612G1 1L607 A 23 1L6612H1 1L607 A 24 1L6612J4 1L607 | 1.5
1 | RPA | 1RPAC0827 | IN | IN | OUT | NO | 7 | 1.5 | NA | PVC | PVC | 1000V dc | FDR, TDR and V&T | 4RO (FDR & TDR) and 2RO (V&T) | NO | ALSTHOM | EMS | 33 | 42 | 42 | 1RPA610AR | 1KSAG09AR | A 01 1L5542G3 1L505 A 01 1L5542G3 1L505 A 02 1L5530F1 1L506 A 03 1L5530E1 1L506 A 04 1L5530D1 1L506 A 05 1L5530C1 1L506 A 06 1L5530B1 1L506 A 07 1L5530A1 1L506 A 08 1L5505V1 1L507 A 09 1L5505U1 1L507 A 10 1L5505T1 1L507 A 11 1L5505S1 1L507 A 12 1L5505R1 1L507 A 13 1L5520F1 1L507 A 14 1L5506P1 1L507 A 15 1L5506N1 1L507 A 16 1L5506M1 1L507 A 17 1L5506L1 1L507 A 18 1L5506K1 1L507 A 19 1L55KFB2 1L507 A 20 1L66KFA2 1L607 A 21 1L6619A1 1L607 A 22 1L6612F3 1L607 A 23 1L6612E3 1L607 A 24 1L6612D3 1L607 | 1.5
1 | RPA | 1RPAC0828 | IN | IN | OUT | NO | 19 | 1.5 | NA | PVC | PVC | 1000V dc | FDR, TDR and V&T | 4RO (FDR & TDR) and 2RO (V&T) | NO | ALSTHOM | EMS | 35 | 41 | 41 | 1RPA620AR | 1KSAF05AR | A 01 1L5542G3 1L505 A 01 1L5542G3 1L505 A 02 1L5530F1 1L506 A 03 1L5530E1 1L506 A 04 1L5530D1 1L506 A 05 1L5530C1 1L506 A 06 1L5530B1 1L506 A 07 1L5530A1 1L506 A 08 1L5505V1 1L507 A 09 1L5524F1 1L507 A 10 1L5506U1 1L507 A 11 1L5506T1 1L507 A 12 1L5506S1 1L507 A 13 1L5506R1 1L507 A 14 1L5506P1 1L507 A 15 1L5506N1 1L507 A 16 1L5506M1 1L507 A 17 1L5506L1 1L507 A 18 1L5506K1 1L507 A 19 1L5506J1 1L507 A 20 1L5506H1 1L507 A 21 1L55KJA1 1L507 A 22 1L66KJA1 1L607 A 23 1L6621A1 1L607 A 24 1L6612E1 1L607 | 1.5
1 | RPA | 1RPAC0829 | IN | IN | OUT | NO | 37 | 1.5 | NA | PVC | PVC | 1000V dc | FDR, TDR and V&T | 4RO (FDR & TDR) and 2RO (V&T) | NO | ALSTHOM | EMS | 38 | 42 | 42 | 1RPA620AR | 1KSAG07AR | A 01 1L5542G3 1L505 A 01 1L5542G3 1L505 A 02 1L5542F3 1L505 A 03 1L5528G2 1L505 A 04 1L5528F2 1L506 A 05 1L5528E2 1L506 A 06 1L5528D2 1L506 A 07 1L5528C2 1L506 A 08 1L5528B2 1L506 A 09 1L5528A2 1L506 A 10 1L5503V2 1L507 A 11 1L5524D1 1L507 A 12 1L5524E1 1L507 A 13 1L5524F1 1L507 A 14 1L5506U1 1L507 A 15 1L5506T1 1L507 A 16 1L5506S1 1L507 A 17 1L5506R1 1L507 A 18 1L5506P1 1L507 A 19 1L5506N1 1L507 A 20 1L5506M1 1L507 A 21 1L5506L1 1L507 A 22 1L5506K1 1L507 A 23 1L5506J1 1L507 A 24 1L5506H1 1L507 A 25 1L5506G1 1L507 A 26 1L55KMA1 1L507 A 27 1L66KMA1 1L607 A 28 1L6617A1 1L607 A 29 1L6612D3 1L607 | 1.5
1 | RPA | 1RPAC0830 | IN | IN | OUT | NO | 37 | 1.5 | NA | PVC | PVC | 1000V dc | FDR, TDR and V&T | 4RO (FDR & TDR) and 2RO (V&T) | NO | ALSTHOM | EMS | 38 | 40 | 40 | 1RPA620AR | 1KSAG09AR | A 01 1L5542G3 1L505 A 01 1L5542G3 1L505 A 02 1L5542F3 1L505 A 03 1L5528G2 1L505 A 04 1L5528F2 1L506 A 05 1L5528E2 1L506 A 06 1L5528D2 1L506 A 07 1L5528C2 1L506 A 08 1L5528B2 1L506 A 09 1L5528A2 1L506 A 10 1L5503V2 1L507 A 11 1L5524D1 1L507 A 12 1L5524E1 1L507 A 13 1L5524F1 1L507 A 14 1L5506U1 1L507 A 15 1L5506T1 1L507 A 16 1L5506S1 1L507 A 17 1L5506R1 1L507 A 18 1L5506P1 1L507 A 19 1L5506N1 1L507 A 20 1L5506M1 1L507 A 21 1L5506L1 1L507 A 22 1L5506K1 1L507 A 23 1L5506J1 1L507 A 24 1L5506H1 1L507 A 25 1L5506G1 1L507 A 26 1L55KMA1 1L507 A 27 1L66KMA1 1L607 A 28 1L6617A1 1L607 A 29 1L6612D3 1L607 | 1.5
1 | RPA | 1RPAC0831 | IN | IN | OUT | NO | 2 | 1.5 | NA | PVC | PVC | 1000V dc | FDR, TDR and V&T | 4RO (FDR & TDR) and 2RO (V&T) | NO | ALSTHOM | EMS | 38 | 40 | 40 | 1RPA620AR | 1KSAG06AR | A 01 1L5542G3 1L505 A 01 1L5542G3 1L505 A 02 1L5542F3 1L505 A 03 1L5528G2 1L505 A 04 1L5528F2 1L506 A 05 1L5528E2 1L506 A 06 1L5528D2 1L506 A 07 1L5528C2 1L506 A 08 1L5528B2 1L506 A 09 1L5528A2 1L506 A 10 1L5503V2 1L507 A 11 1L5524D1 1L507 A 12 1L5524E1 1L507 A 13 1L5524F1 1L507 A 14 1L5506U1 1L507 A 15 1L5506T1 1L507 A 16 1L5506S1 1L507 A 17 1L5506R1 1L507 A 18 1L5506P1 1L507 A 19 1L5506N1 1L507 A 20 1L5506M1 1L507 A 21 1L5506L1 1L507 A 22 1L5506K1 1L507 A 23 1L5506J1 1L507 A 24 1L5506H1 1L507 A 25 1L5506G1 1L507 A 26 1L55KMA1 1L507 A 27 1L66KMA1 1L607 A 28 1L6617A1 1L607 A 29 1L6612D3 1L607 | 1.5
1 | RPA | 1RPAC0832 | IN | IN | OUT | NO | 2 | 1.5 | NA | PVC | PVC | 1000V dc | FDR, TDR and V&T | 4RO (FDR & TDR) and 2RO (V&T) | NO | ALSTHOM | EMS | 41 | 44 | 44 | 1RPA500AR | 1KSAG10AR | A 01 1L5542L3 1L505 A 01 1L5542L3 1L505 A 02 1L5542K3 1L505 A 03 1L5542J3 1L505 A 04 1L5542H3 1L505 A 05 1L5542G3 1L505 A 06 1L5542F3 1L505 A 07 1L5528G2 1L505 A 08 1L5528F2 1L506 A 09 1L5528E2 1L506 A 10 1L5528D2 1L506 A 11 1L5528C2 1L506 A 12 1L5528B2 1L506 A 13 1L5528A2 1L506 A 14 1L5503V2 1L507 A 15 1L5503U2 1L507 A 16 1L5503T2 1L507 A 17 1L5503S2 1L507 A 18 1L5503R2 1L507 A 19 1L5503P2 1L507 A 20 1L5503N2 1L507 A 21 1L5503M2 1L507 A 22 1L5503L2 1L507 A 23 1L5503K2 1L507 A 24 1L5503J2 1L507 A 25 1L5503H2 1L507 A 26 1L5503G2 1L507 A 27 1L5512D1 1L507 A 28 1L5512E1 1L507 A 29 1L5512F1 1L507 A 30 1L55KMA1 1L507 A 31 1L66KMA1 1L607 A 32 1L6617A1 1L607 A 33 1L6612D3 1L607 | 1.5
1 | RPA | 1RPAC0833 | IN | IN | OUT | NO | 2 | 1.5 | NA | PVC | PVC | 1000V dc | FDR, TDR and V&T | 4RO (FDR & TDR) and 2RO (V&T) | NO | ALSTHOM | EMS | 40 | 43 | 43 | 1RPA530AR | 1KSAG10AR | A 01 1L5542K3 1L505 A 01 1L5542K3 1L505 A 02 1L5542J3 1L505 A 03 1L5542H3 1L505 A 04 1L5542G3 1L505 A 05 1L5542F3 1L505 A 06 1L5528G2 1L505 A 07 1L5528F2 1L506 A 08 1L5528E2 1L506 A 09 1L5528D2 1L506 A 10 1L5528C2 1L506 A 11 1L5528B2 1L506 A 12 1L5528A2 1L506 A 13 1L5503V2 1L507 A 14 1L5503U2 1L507 A 15 1L5503T2 1L507 A 16 1L5503S2 1L507 A 17 1L5503R2 1L507 A 18 1L5503P2 1L507 A 19 1L5503N2 1L507 A 20 1L5503M2 1L507 A 21 1L5503L2 1L507 A 22 1L5503K2 1L507 A 23 1L5503J2 1L507 A 24 1L5503H2 1L507 A 25 1L5503G2 1L507 A 26 1L5512D1 1L507 A 27 1L5512E1 1L507 A 28 1L5512F1 1L507 A 29 1L55KMA1 1L507 A 30 1L66KMA1 1L607 A 31 1L6617A1 1L607 A 32 1L6612D3 1L607 | 1.5
1 | RPA | 1RPAC0834 | IN | IN | OUT | NO | 2 | 1.5 | NA | PVC | PVC | 1000V dc | FDR, TDR and V&T | 4RO (FDR & TDR) and 2RO (V&T) | NO | ALSTHOM | EMS | 40 | 42 | 42 | 1RPA540AR | 1KSAG10AR | A 01 1L5542J3 1L505 A 01 1L5542J3 1L505 A 02 1L5542H3 1L505 A 03 1L5542G3 1L505 A 04 1L5542F3 1L505 A 05 1L5528G2 1L505 A 06 1L5528F2 1L506 A 07 1L5528E2 1L506 A 08 1L5528D2 1L506 A 09 1L5528C2 1L506 A 10 1L5528B2 1L506 A 11 1L5528A2 1L506 A 12 1L5503V2 1L507 A 13 1L5503U2 1L507 A 14 1L5503T2 1L507 A 15 1L5503S2 1L507 A 16 1L5503R2 1L507 A 17 1L5503P2 1L507 A 18 1L5503N2 1L507 A 19 1L5503M2 1L507 A 20 1L5503L2 1L507 A 21 1L5503K2 1L507 A 22 1L5503J2 1L507 A 23 1L5503H2 1L507 A 24 1L5503G2 1L507 A 25 1L5512D1 1L507 A 26 1L5512E1 1L507 A 27 1L5512F1 1L507 A 28 1L55KMA1 1L507 A 29 1L66KMA1 1L607 A 30 1L6617A1 1L607 A 31 1L6612D3 1L607 | 1.5
1 | RPA | 1RPAC0835 | IN | IN | OUT | NO | 2 | 1.5 | NA | PVC | PVC | 1000V dc | FDR, TDR and V&T | 4RO (FDR & TDR) and 2RO (V&T) | NO | ALSTHOM | EMS | 40 | 40 | 40 | 1RPA540AR | 1KSAG10AR | A 01 1L5542J3 1L505 A 01 1L5542J3 1L505 A 02 1L5542H3 1L505 A 03 1L5542G3 1L505 A 04 1L5542F3 1L505 A 05 1L5528G2 1L505 A 06 1L5528F2 1L506 A 07 1L5528E2 1L506 A 08 1L5528D2 1L506 A 09 1L5528C2 1L506 A 10 1L5528B2 1L506 A 11 1L5528A2 1L506 A 12 1L5503V2 1L507 A 13 1L5503U2 1L507 A 14 1L5503T2 1L507 A 15 1L5503S2 1L507 A 16 1L5503R2 1L507 A 17 1L5503P2 1L507 A 18 1L5503N2 1L507 A 19 1L5503M2 1L507 A 20 1L5503L2 1L507 A 21 1L5503K2 1L507 A 22 1L5503J2 1L507 A 23 1L5503H2 1L507 A 24 1L5503G2 1L507 A 25 1L5512D1 1L507 A 26 1L5512E1 1L507 A 27 1L5512F1 1L507 A 28 1L55KMA1 1L507 A 29 1L66KMA1 1L607 A 30 1L6617A1 1L607 A 31 1L6612D3 1L607 | 1.5
1 | RPA | 1RPAC0836 | IN | IN | OUT | NO | 2 | 1.5 | NA | PVC | PVC | 1000V dc | FDR, TDR and V&T | 4RO (FDR & TDR) and 2RO (V&T) | NO | ALSTHOM | EMS | 38 | 41 | 41 | 1RPA600AR | 1KSAG10AR | A 01 1L5542J3 1L505 A 01 1L5542J3 1L505 A 02 1L5542H3 1L505 A 03 1L5542G3 1L505 A 04 1L5542F3 1L505 A 05 1L5528G2 1L505 A 06 1L5528F2 1L506 A 07 1L5528E2 1L506 A 08 1L5528D2 1L506 A 09 1L5528C2 1L506 A 10 1L5528B2 1L506 A 11 1L5528A2 1L506 A 12 1L5503V2 1L507 A 13 1L5503U2 1L507 A 14 1L5503T2 1L507 A 15 1L5503S2 1L507 A 16 1L5503R2 1L507 A 17 1L5503P2 1L507 A 18 1L5503N2 1L507 A 19 1L5503M2 1L507 A 20 1L5503L2 1L507 A 21 1L5503K2 1L507 A 22 1L5503J2 1L507 A 23 1L5503H2 1L507 A 24 1L5503G2 1L507 A 25 1L5512D1 1L507 A 26 1L5512E1 1L507 A 27 1L5512F1 1L507 A 28 1L55KMA1 1L507 A 29 1L66KMA1 1L607 A 30 1L6617A1 1L607 A 31 1L6612D3 1L607 | 1.5
1 | RPA | 1RPAC0837 | IN | IN | OUT | NO | 2 | 1.5 | NA | PVC | PVC | 1000V dc | FDR, TDR and V&T | 4RO (FDR & TDR) and 2RO (V&T) | NO | ALSTHOM | EMS | 38 | 40 | 40 | 1RPA630AR | 1KSAG10AR | A 01 1L5542G3 1L505 A 01 1L5542G3 1L505 A 02 1L5542F3 1L505 A 03 1L5528G2 1L505 A 04 1L5528F2 1L506 A 05 1L5528E2 1L506 A 06 1L5528D2 1L506 A 07 1L5528C2 1L506 A 08 1L5528B2 1L506 A 09 1L5528A2 1L506 A 10 1L5503V2 1L507 A 11 1L5524D1 1L507 A 12 1L5524E1 1L507 A 13 1L5524F1 1L507 A 14 1L5506U1 1L507 A 15 1L5506T1 1L507 A 16 1L5506S1 1L507 A 17 1L5506R1 1L507 A 18 1L5506P1 1L507 A 19 1L5506N1 1L507 A 20 1L5506M1 1L507 A 21 1L5506L1 1L507 A 22 1L5506K1 1L507 A 23 1L5506J1 1L507 A 24 1L5506H1 1L507 A 25 1L5506G1 1L507 A 26 1L55KMA1 1L507 A 27 1L66KMA1 1L607 A 28 1L6617A1 1L607 A 29 1L6612D3 1L607 | 1.5
1 | RPA | 1RPAC0838 | IN | IN | OUT | NO | 2 | 1.5 | NA | PVC | PVC | 1000V dc | FDR, TDR and V&T | 4RO (FDR & TDR) and 2RO (V&T) | NO | ALSTHOM | EMS | 38 | 42 | 42 | 1RPA640AR | 1KSAG10AR | A 01 1L5542F3 1L505 A 01 1L5542F3 1L505 A 02 1L5528G2 1L505 A 03 1L5528F2 1L506 A 04 1L5528E2 1L506 A 05 1L5528D2 1L506 A 06 1L5539D1 1L506 A 07 1L5529C2 1L506 A 08 1L5529B2 1L506 A 09 1L5529A2 1L506 A 10 1L5504W3 1L507 A 11 1L5504V3 1L507 A 12 1L5504U3 1L507 A 13 1L5504T3 1L507 A 14 1L5504S3 1L507 A 15 1L5504R3 1L507 A 16 1L5504P3 1L507 A 17 1L5504N3 1L507 A 18 1L5504M3 1L507 A 19 1L5504L3 1L507 A 20 1L5504K3 1L507 A 21 1L5504J3 1L507 A 22 1L5504H3 1L507 A 23 1L5504G3 1L507 A 24 1L5512E1 1L507 A 25 1L5512F1 1L507 A 26 1L55KMA1 1L507 A 27 1L66KMA1 1L607 A 28 1L6617A1 1L607 A 29 1L6612D3 1L607 | 1.5
1 | RPA | 1RPAC0839 | IN | IN | OUT | NO | 2 | 1.5 | NA | PVC | PVC | 1000V dc | FDR, TDR and V&T | 4RO (FDR & TDR) and 2RO (V&T) | NO | ALSTHOM | EMS | 38 | 40 | 40 | 1RPA640AR | 1KSAG10AR | A 01 1L5542F3 1L505 A 01 1L5542F3 1L505 A 02 1L5528G2 1L505 A 03 1L5528F2 1L506 A 04 1L5528E2 1L506 A 05 1L5528D2 1L506 A 06 1L5539D1 1L506 A 07 1L5529C2 1L506 A 08 1L5529B2 1L506 A 09 1L5529A2 1L506 A 10 1L5504W3 1L507 A 11 1L5504V3 1L507 A 12 1L5504U3 1L507 A 13 1L5504T3 1L507 A 14 1L5504S3 1L507 A 15 1L5504R3 1L507 A 16 1L5504P3 1L507 A 17 1L5504N3 1L507 A 18 1L5504M3 1L507 A 19 1L5504L3 1L507 A 20 1L5504K3 1L507 A 21 1L5504J3 1L507 A 22 1L5504H3 1L507 A 23 1L5504G3 1L507 A 24 1L5512E1 1L507 A 25 1L5512F1 1L507 A 26 1L55KMA1 1L507 A 27 1L66KMA1 1L607 A 28 1L6617A1 1L607 A 29 1L6612D3 1L607 | 1.5
1 | RPA | 1RPAC0840 | IN | IN | OUT | NO | 37 | 1.5 | NA | PVC | PVC | 1000V dc | FDR, TDR and V&T | 4RO (FDR & TDR) and 2RO (V&T) | NO | ALSTHOM | IMS | 45 | 51 | 51 | 1RPA510AR | 1KIT303BN | A 01 1L5543L3 1L505 A 01 1L5543L3 1L505 A 02 1L5543K3 1L505 A 03 1L5532J1 1L505 A 04 1L5544K6 1L505 A 05 1L5544L6 1L505 A 06 1L5544M6 1L505 A 07 1L5544N6 1L505 A 08 1L5544P6 1L505 A 09 1L5544R6 1L505 A 10 1L5536J4 1L505 A 11 1L5536H4 1L505 A 12 1L55LMB4 1L505 A 13 1L66LMA4 1L605 A 14 1L6642D1 1L605 A 15 1L6642C1 1L605 A 16 1L6642B1 1L605 A 17 1L6642A1 1L605 A 18 1L6629F4 1L605 A 19 1L6629E4 1L605 A 19 1L6629E4 1L609 A 20 1L6629D4 1L609 A 21 1L6607J2 1L609 A 22 1L6607H2 1L609 A 23 1L6630A1 1L609 | 1.5
1 | RPA | 1RPAC0841 | IN | IN | OUT | NO | 37 | 1.5 | NA | PVC | PVC | 1000V dc | FDR, TDR and V&T | 4RO (FDR & TDR) and 2RO (V&T) | NO | ALSTHOM | IMS | 45 | 40 | 40 | 1RPA510AR | 1KIT305BN | A 01 1L5543L3 1L505 A 01 1L5543L3 1L505 A 02 1L5543K3 1L505 A 03 1L5532J1 1L505 A 04 1L5544K6 1L505 A 05 1L5544L6 1L505 A 06 1L5544M6 1L505 A 07 1L5544N6 1L505 A 08 1L5544P6 1L505 A 09 1L5544R6 1L505 A 10 1L5536J4 1L505 A 11 1L5536H4 1L505 A 12 1L55LMB4 1L505 A 13 1L66LMA4 1L605 A 14 1L6642D1 1L605 A 15 1L6642C1 1L605 A 16 1L6642B1 1L605 A 17 1L6642A1 1L605 A 18 1L6629F4 1L605 A 19 1L6629E4 1L605 A 19 1L6629E4 1L609 A 20 1L6629D4 1L609 A 21 1L6607J2 1L609 A 22 1L6607H2 1L609 A 23 1L6630A1 1L609 | 1.5
1 | RPA | 1RPAC0842 | IN | IN | OUT | NO | 37 | 1.5 | NA | PVC | PVC | 1000V dc | FDR, TDR and V&T | 4RO (FDR & TDR) and 2RO (V&T) | NO | ALSTHOM | IMS | 45 | 40 | 40 | 1RPA510AR | 1KIT307BN | A 01 1L5543L3 1L505 A 01 1L5543L3 1L505 A 02 1L5543K3 1L505 A 03 1L5532J1 1L505 A 04 1L5544K6 1L505 A 05 1L5544L6 1L505 A 06 1L5544M6 1L505 A 07 1L5544N6 1L505 A 08 1L5544P6 1L505 A 09 1L5544R6 1L505 A 10 1L5536J4 1L505 A 11 1L5536H4 1L505 A 12 1L55LMB4 1L505 A 13 1L66LMA4 1L605 A 14 1L6642D1 1L605 A 15 1L6642C1 1L605 A 16 1L6642B1 1L605 A 17 1L6642A1 1L605 A 18 1L6629F4 1L605 A 19 1L6629E4 1L605 A 19 1L6629E4 1L609 A 20 1L6629D4 1L609 A 21 1L6607J2 1L609 A 22 1L6607H2 1L609 A 23 1L6630A1 1L609 | 1.5
1 | RPA | 1RPAC0843 | IN | IN | OUT | NO | 12 | 1.5 | NA | PVC | PVC | 1000V dc | FDR, TDR and V&T | 4RO (FDR & TDR) and 2RO (V&T) | NO | ALSTHOM | IMS | 45 | 50 | 50 | 1RPA510AR | 1KIT309BN | A 01 1L5543L3 1L505 A 01 1L5543L3 1L505 A 02 1L5543K3 1L505 A 03 1L5532J1 1L505 A 04 1L5544K6 1L505 A 05 1L5544L6 1L505 A 06 1L5544M6 1L505 A 07 1L5544N6 1L505 A 08 1L5544P6 1L505 A 09 1L5544R6 1L505 A 10 1L5536J4 1L505 A 11 1L5536H4 1L505 A 12 1L55LMB4 1L505 A 13 1L66LMA4 1L605 A 14 1L6642D1 1L605 A 15 1L6642C1 1L605 A 16 1L6642B1 1L605 A 17 1L6642A1 1L605 A 18 1L6629F4 1L605 A 19 1L6629E4 1L605 A 19 1L6629E4 1L609 A 20 1L6629D4 1L609 A 21 1L6607J2 1L609 A 22 1L6607H2 1L609 A 23 1L6630A1 1L609 | 1.5
1 | RPA | 1RPAC0844 | IN | IN | OUT | NO | 37 | 1.5 | NA | PVC | PVC | 1000V dc | FDR, TDR and V&T | 4RO (FDR & TDR) and 2RO (V&T) | NO | ALSTHOM | IMS | 45 | 48 | 48 | 1RPA520AR | 1KIT309BN | A 01 1L5542L3 1L505 A 01 1L5542L3 1L505 A 02 1L5542K3 1L505 A 03 1L5532G1 1L505 A 04 1L5541K3 1L505 A 05 1L5541L3 1L505 A 06 1L5541M3 1L505 A 07 1L5541N3 1L505 A 08 1L5541P3 1L505 A 09 1L5541R3 1L505 A 10 1L5536G4 1L505 A 11 1L55LMB4 1L505 A 12 1L66LMA4 1L605 A 13 1L6642D1 1L605 A 14 1L6642C1 1L605 A 15 1L6642B1 1L605 A 16 1L6642A1 1L605 A 17 1L6629F4 1L605 A 18 1L6629E4 1L605 A 18 1L6629E4 1L609 A 19 1L6629D4 1L609 A 20 1L6607J2 1L609 A 21 1L6607H2 1L609 A 22 1L6630A1 1L609 | 1.5
1 | RPA | 1RPAC0845 | IN | IN | OUT | NO | 37 | 1.5 | NA | PVC | PVC | 1000V dc | FDR, TDR and V&T | 4RO (FDR & TDR) and 2RO (V&T) | NO | ALSTHOM | IMS | 44 | 48 | 48 | 1RPA520AR | 1KIT313BN | A 01 1L5542L3 1L505 A 01 1L5542L3 1L505 A 02 1L5542K3 1L505 A 03 1L5532G1 1L505 A 04 1L5541K3 1L505 A 05 1L5541L3 1L505 A 06 1L5541M3 1L505 A 07 1L5541N3 1L505 A 08 1L5541P3 1L505 A 09 1L5541R3 1L505 A 10 1L5536G4 1L505 A 11 1L55LMB4 1L505 A 12 1L66LMA4 1L605 A 13 1L6642D1 1L605 A 14 1L6642C1 1L605 A 15 1L6642B1 1L605 A 16 1L6642A1 1L605 A 17 1L6629F4 1L605 A 18 1L6629E4 1L605 A 18 1L6629E4 1L609 A 19 1L6629D4 1L609 A 20 1L6607J2 1L609 A 21 1L6607H2 1L609 A 22 1L6630A1 1L609 | 1.5
1 | RPA | 1RPAC0846 | IN | IN | OUT | NO | 37 | 1.5 | NA | PVC | PVC | 1000V dc | FDR, TDR and V&T | 4RO (FDR & TDR) and 2RO (V&T) | NO | ALSTHOM | IMS | 44 | 48 | 48 | 1RPA520AR | 1KIT315BN | A 01 1L5542L3 1L505 A 01 1L5542L3 1L505 A 02 1L5542K3 1L505 A 03 1L5532G1 1L505 A 04 1L5541K3 1L505 A 05 1L5541L3 1L505 A 06 1L5541M3 1L505 A 07 1L5541N3 1L505 A 08 1L5541P3 1L505 A 09 1L5541R3 1L505 A 10 1L5536G4 1L505 A 11 1L55LMB4 1L505 A 12 1L66LMA4 1L605 A 13 1L6642D1 1L605 A 14 1L6642C1 1L605 A 15 1L6642B1 1L605 A 16 1L6642A1 1L605 A 17 1L6629F4 1L605 A 18 1L6629E4 1L605 A 18 1L6629E4 1L609 A 19 1L6629D4 1L609 A 20 1L6607J2 1L609 A 21 1L6607H2 1L609 A 22 1L6630A1 1L609 | 1.5
1 | RPA | 1RPAC0847 | IN | IN | OUT | NO | 37 | 1.5 | NA | PVC | PVC | 1000V dc | FDR, TDR and V&T | 4RO (FDR & TDR) and 2RO (V&T) | NO | ALSTHOM | IMS | 46 | 48 | 48 | 1RPA520AR | 1KIT317BN | A 01 1L5543L3 1L505 A 01 1L5543L3 1L505 A 02 1L5543K3 1L505 A 03 1L5532J1 1L505 A 04 1L5532K1 1L505 A 05 1L5545K6 1L505 A 06 1L5545L6 1L505 A 07 1L5545M6 1L505 A 08 1L5545N6 1L505 A 09 1L5545P6 1L505 A 10 1L5545R6 1L505 A 11 1L5536K4 1L505 A 12 1L5536J4 1L505 A 13 1L5536H4 1L505 A 14 1L55LMB4 1L505 A 15 1L66LMA4 1L605 A 16 1L6642D1 1L605 A 17 1L6642C1 1L605 A 18 1L6642B1 1L605 A 19 1L6642A1 1L605 A 20 1L6629F4 1L605 A 21 1L6629E4 1L605 A 21 1L6629E4 1L609 A 22 1L6629D4 1L609 A 23 1L6607J2 1L609 A 24 1L6607H2 1L609 A 25 1L6630A1 1L609 | 1.5
1 | RPA | 1RPAC0848 | IN | IN | OUT | NO | 7 | 1.5 | NA | PVC | PVC | 1000V dc | FDR, TDR and V&T | 4RO (FDR & TDR) and 2RO (V&T) | NO | ALSTHOM | IMS | 46 | 52 | 52 | 1RPA520AR | 1KIT319BN | A 01 1L5543L3 1L505 A 01 1L5543L3 1L505 A 02 1L5543K3 1L505 A 03 1L5532J1 1L505 A 04 1L5532K1 1L505 A 05 1L5545K6 1L505 A 06 1L5545L6 1L505 A 07 1L5545M6 1L505 A 08 1L5545N6 1L505 A 09 1L5545P6 1L505 A 10 1L5545R6 1L505 A 11 1L5536K4 1L505 A 12 1L5536J4 1L505 A 13 1L5536H4 1L505 A 14 1L55LMB4 1L505 A 15 1L66LMA4 1L605 A 16 1L6642D1 1L605 A 17 1L6642C1 1L605 A 18 1L6642B1 1L605 A 19 1L6642A1 1L605 A 20 1L6629F4 1L605 A 21 1L6629E4 1L605 A 21 1L6629E4 1L609 A 22 1L6629D4 1L609 A 23 1L6607J2 1L609 A 24 1L6607H2 1L609 A 25 1L6630A1 1L609 | 1.5
1 | RPA | 1RPAC0849 | IN | IN | OUT | NO | 37 | 1.5 | NA | PVC | PVC | 1000V dc | FDR, TDR and V&T | 4RO (FDR & TDR) and 2RO (V&T) | NO | ALSTHOM | IMS | 46 | 48 | 48 | 1RPA610AR | 1KIT293BN | A 01 1L5531H3 1L505 A 01 1L5531H3 1L505 A 02 1L5531J3 1L505 A 03 1L5531K3 1L505 A 04 1L5545H6 1L505 A 05 1L5545J6 1L505 A 06 1L5545K6 1L505 A 07 1L5545L6 1L505 A 08 1L5545M6 1L505 A 09 1L5545N6 1L505 A 10 1L5545P6 1L505 A 11 1L5545R6 1L505 A 12 1L5536K4 1L505 A 13 1L5536J4 1L505 A 14 1L5536H4 1L505 A 15 1L55LMB4 1L505 A 16 1L66LMA4 1L605 A 17 1L6642D1 1L605 A 18 1L6642C1 1L605 A 19 1L6642B1 1L605 A 20 1L6642A1 1L605 A 21 1L6629F4 1L605 A 22 1L6629E4 1L605 A 22 1L6629E4 1L609 A 23 1L6629D4 1L609 A 24 1L6607J2 1L609 A 25 1L6607H2 1L609 A 26 1L6630A1 1L609 | 1.5
1 | RPA | 1RPAC0850 | IN | IN | OUT | NO | 37 | 1.5 | NA | PVC | PVC | 1000V dc | FDR, TDR and V&T | 4RO (FDR & TDR) and 2RO (V&T) | NO | ALSTHOM | IMS | 47 | 48 | 48 | 1RPA610AR | 1KIT295BN | A 01 1L5543H3 1L505 A 01 1L5543H3 1L505 A 02 1L5543J3 1L505 A 03 1L5532J1 1L505 A 04 1L5532K1 1L505 A 05 1L5545K6 1L505 A 06 1L5545L6 1L505 A 07 1L5545M6 1L505 A 08 1L5545N6 1L505 A 09 1L5545P6 1L505 A 10 1L5545R6 1L505 A 11 1L5536K4 1L505 A 12 1L5536J4 1L505 A 13 1L5536H4 1L505 A 14 1L55LMB4 1L505 A 15 1L66LMA4 1L605 A 16 1L6642D1 1L605 A 17 1L6642C1 1L605 A 18 1L6642B1 1L605 A 19 1L6642A1 1L605 A 20 1L6629F4 1L605 A 21 1L6629E4 1L605 A 21 1L6629E4 1L609 A 22 1L6629D4 1L609 A 23 1L6607J2 1L609 A 24 1L6607H2 1L609 A 25 1L6630A1 1L609 | 1.5
1 | RPA | 1RPAC0851 | IN | IN | OUT | NO | 19 | 1.5 | NA | PVC | PVC | 1000V dc | FDR, TDR and V&T | 4RO (FDR & TDR) and 2RO (V&T) | NO | ALSTHOM | IMS | 47 | 50 | 50 | 1RPA610AR | 1KIT297BN | A 01 1L5543H3 1L505 A 01 1L5543H3 1L505 A 02 1L5543J3 1L505 A 03 1L5532J1 1L505 A 04 1L5532K1 1L505 A 05 1L5545K6 1L505 A 06 1L5545L6 1L505 A 07 1L5545M6 1L505 A 08 1L5545N6 1L505 A 09 1L5545P6 1L505 A 10 1L5545R6 1L505 A 11 1L5536K4 1L505 A 12 1L5536J4 1L505 A 13 1L5536H4 1L505 A 14 1L55LMB4 1L505 A 15 1L66LMA4 1L605 A 16 1L6642D1 1L605 A 17 1L6642C1 1L605 A 18 1L6642B1 1L605 A 19 1L6642A1 1L605 A 20 1L6629F4 1L605 A 21 1L6629E4 1L605 A 21 1L6629E4 1L609 A 22 1L6629D4 1L609 A 23 1L6607J2 1L609 A 24 1L6607H2 1L609 A 25 1L6630A1 1L609 | 1.5
1 | RPA | 1RPAC0852 | IN | IN | OUT | NO | 37 | 1.5 | NA | PVC | PVC | 1000V dc | FDR, TDR and V&T | 4RO (FDR & TDR) and 2RO (V&T) | NO | ALSTHOM | IMS | 48 | 52 | 52 | 1RPA620AR | 1KIT297BN | A 01 1L5543G3 1L505 A 01 1L5543G3 1L505 A 02 1L5543H3 1L505 A 03 1L5543J3 1L505 A 04 1L5532J1 1L505 A 05 1L5532K1 1L505 A 06 1L5545K6 1L505 A 07 1L5545L6 1L505 A 08 1L5545M6 1L505 A 09 1L5545N6 1L505 A 10 1L5545P6 1L505 A 11 1L5545R6 1L505 A 12 1L5536K4 1L505 A 13 1L5536J4 1L505 A 14 1L5536H4 1L505 A 15 1L55LMB4 1L505 A 16 1L66LMA4 1L605 A 17 1L6642D1 1L605 A 18 1L6642C1 1L605 A 19 1L6642B1 1L605 A 20 1L6642A1 1L605 A 21 1L6629F4 1L605 A 22 1L6629E4 1L605 A 22 1L6629E4 1L609 A 23 1L6629D4 1L609 A 24 1L6607J2 1L609 A 25 1L6607H2 1L609 A 26 1L6630A1 1L609 | 1.5
1 | RPA | 1RPAC0853 | IN | IN | OUT | NO | 37 | 1.5 | NA | PVC | PVC | 1000V dc | FDR, TDR and V&T | 4RO (FDR & TDR) and 2RO (V&T) | NO | ALSTHOM | IMS | 48 | 50 | 50 | 1RPA620AR | 1KIT299BN | A 01 1L5543G3 1L505 A 01 1L5543G3 1L505 A 02 1L5543H3 1L505 A 03 1L5543J3 1L505 A 04 1L5532J1 1L505 A 05 1L5532K1 1L505 A 06 1L5545K6 1L505 A 07 1L5545L6 1L505 A 08 1L5545M6 1L505 A 09 1L5545N6 1L505 A 10 1L5545P6 1L505 A 11 1L5545R6 1L505 A 12 1L5536K4 1L505 A 13 1L5536J4 1L505 A 14 1L5536H4 1L505 A 15 1L55LMB4 1L505 A 16 1L66LMA4 1L605 A 17 1L6642D1 1L605 A 18 1L6642C1 1L605 A 19 1L6642B1 1L605 A 20 1L6642A1 1L605 A 21 1L6629F4 1L605 A 22 1L6629E4 1L605 A 22 1L6629E4 1L609 A 23 1L6629D4 1L609 A 24 1L6607J2 1L609 A 25 1L6607H2 1L609 A 26 1L6630A1 1L609 | 1.5
1 | RPA | 1RPAC0854 | IN | IN | OUT | NO | 12 | 1.5 | NA | PVC | PVC | 1000V dc | FDR, TDR and V&T | 4RO (FDR & TDR) and 2RO (V&T) | NO | ALSTHOM | IMS | 48 | 55 | 55 | 1RPA620AR | 1KIT303BN | A 01 1L5543G3 1L505 A 01 1L5543G3 1L505 A 02 1L5543H3 1L505 A 03 1L5543J3 1L505 A 04 1L5532J1 1L505 A 05 1L5532K1 1L505 A 06 1L5545K6 1L505 A 07 1L5545L6 1L505 A 08 1L5545M6 1L505 A 09 1L5545N6 1L505 A 10 1L5545P6 1L505 A 11 1L5545R6 1L505 A 12 1L5536K4 1L505 A 13 1L5536J4 1L505 A 14 1L5536H4 1L505 A 15 1L55LMB4 1L505 A 16 1L66LMA4 1L605 A 17 1L6642D1 1L605 A 18 1L6642C1 1L605 A 19 1L6642B1 1L605 A 20 1L6642A1 1L605 A 21 1L6629F4 1L605 A 22 1L6629E4 1L605 A 22 1L6629E4 1L609 A 23 1L6629D4 1L609 A 24 1L6607J2 1L609 A 25 1L6607H2 1L609 A 26 1L6630A1 1L609 | 1.5
1 | RPA | 1RPAC0855 | IN | IN | OUT | NO | 2 | 1.5 | NA | PVC | PVC | 1000V dc | FDR, TDR and V&T | 4RO (FDR & TDR) and 2RO (V&T) | NO | ALSTHOM | IMS | 45 | 50 | 50 | 1RPA500AR | 1KIT319BN | A 01 1L5542L3 1L505 A 01 1L5542L3 1L505 A 02 1L5542K3 1L505 A 03 1L5532G1 1L505 A 04 1L5541K3 1L505 A 05 1L5541L3 1L505 A 06 1L5541M3 1L505 A 07 1L5541N3 1L505 A 08 1L5541P3 1L505 A 09 1L5541R3 1L505 A 10 1L5536G4 1L505 A 11 1L55LMB4 1L505 A 12 1L66LMA4 1L605 A 13 1L6642D1 1L605 A 14 1L6642C1 1L605 A 15 1L6642B1 1L605 A 16 1L6642A1 1L605 A 17 1L6629F4 1L605 A 18 1L6629E4 1L605 A 18 1L6629E4 1L609 A 19 1L6629D4 1L609 A 20 1L6607J2 1L609 A 21 1L6607H2 1L609 A 22 1L6630A1 1L609 | 1.5
1 | RPA | 1RPAC0856 | IN | IN | OUT | NO | 2 | 1.5 | NA | PVC | PVC | 1000V dc | FDR, TDR and V&T | 4RO (FDR & TDR) and 2RO (V&T) | NO | ALSTHOM | IMS | 45 | 50 | 50 | 1RPA530AR | 1KIT319BN | A 01 1L5543K3 1L505 A 01 1L5543K3 1L505 A 02 1L5532J1 1L505 A 03 1L5532K1 1L505 A 04 1L5545K6 1L505 A 05 1L5545L6 1L505 A 06 1L5545M6 1L505 A 07 1L5545N6 1L505 A 08 1L5545P6 1L505 A 09 1L5545R6 1L505 A 10 1L5536K4 1L505 A 11 1L5536J4 1L505 A 12 1L5536H4 1L505 A 13 1L55LMB4 1L505 A 14 1L66LMA4 1L605 A 15 1L6642D1 1L605 A 16 1L6642C1 1L605 A 17 1L6642B1 1L605 A 18 1L6642A1 1L605 A 19 1L6629F4 1L605 A 20 1L6629E4 1L605 A 20 1L6629E4 1L609 A 21 1L6629D4 1L609 A 22 1L6607J2 1L609 A 23 1L6607H2 1L609 A 24 1L6630A1 1L609 | 1.5
1 | RPA | 1RPAC0857 | IN | IN | OUT | NO | 2 | 1.5 | NA | PVC | PVC | 1000V dc | FDR, TDR and V&T | 4RO (FDR & TDR) and 2RO (V&T) | NO | ALSTHOM | IMS | 45 | 45 | 45 | 1RPA540AR | 1KIT319BN | A 01 1L5532H1 1L505 A 01 1L5532H1 1L505 A 02 1L5532J1 1L505 A 03 1L5532K1 1L505 A 04 1L5545K6 1L505 A 05 1L5545L6 1L505 A 06 1L5545M6 1L505 A 07 1L5545N6 1L505 A 08 1L5545P6 1L505 A 09 1L5545R6 1L505 A 10 1L5536K4 1L505 A 11 1L5536J4 1L505 A 12 1L5536H4 1L505 A 13 1L55LMB4 1L505 A 14 1L66LMA4 1L605 A 15 1L6642D1 1L605 A 16 1L6642C1 1L605 A 17 1L6642B1 1L605 A 18 1L6642A1 1L605 A 19 1L6629F4 1L605 A 20 1L6629E4 1L605 A 20 1L6629E4 1L609 A 21 1L6629D4 1L609 A 22 1L6607J2 1L609 A 23 1L6607H2 1L609 A 24 1L6630A1 1L609 | 1.5
1 | RPA | 1RPAC0858 | IN | IN | OUT | NO | 2 | 1.5 | NA | PVC | PVC | 1000V dc | FDR, TDR and V&T | 4RO (FDR & TDR) and 2RO (V&T) | NO | ALSTHOM | IMS | 45 | 45 | 45 | 1RPA540AR | 1KIT319BN | A 01 1L5532H1 1L505 A 01 1L5532H1 1L505 A 02 1L5532J1 1L505 A 03 1L5532K1 1L505 A 04 1L5545K6 1L505 A 05 1L5545L6 1L505 A 06 1L5545M6 1L505 A 07 1L5545N6 1L505 A 08 1L5545P6 1L505 A 09 1L5545R6 1L505 A 10 1L5536K4 1L505 A 11 1L5536J4 1L505 A 12 1L5536H4 1L505 A 13 1L55LMB4 1L505 A 14 1L66LMA4 1L605 A 15 1L6642D1 1L605 A 16 1L6642C1 1L605 A 17 1L6642B1 1L605 A 18 1L6642A1 1L605 A 19 1L6629F4 1L605 A 20 1L6629E4 1L605 A 20 1L6629E4 1L609 A 21 1L6629D4 1L609 A 22 1L6607J2 1L609 A 23 1L6607H2 1L609 A 24 1L6630A1 1L609 | 1.5
1 | RPA | 1RPAC0859 | IN | IN | OUT | NO | 2 | 1.5 | NA | PVC | PVC | 1000V dc | FDR, TDR and V&T | 4RO (FDR & TDR) and 2RO (V&T) | NO | ALSTHOM | IMS | 46 | 51 | 51 | 1RPA600AR | 1KIT319BN | A 01 1L5543J3 1L505 A 01 1L5543J3 1L505 A 02 1L5532J1 1L505 A 03 1L5532K1 1L505 A 04 1L5545K6 1L505 A 05 1L5545L6 1L505 A 06 1L5545M6 1L505 A 07 1L5545N6 1L505 A 08 1L5545P6 1L505 A 09 1L5545R6 1L505 A 10 1L5536K4 1L505 A 11 1L5536J4 1L505 A 12 1L5536H4 1L505 A 13 1L55LMB4 1L505 A 14 1L66LMA4 1L605 A 15 1L6642D1 1L605 A 16 1L6642C1 1L605 A 17 1L6642B1 1L605 A 18 1L6642A1 1L605 A 19 1L6629F4 1L605 A 20 1L6629E4 1L605 A 20 1L6629E4 1L609 A 21 1L6629D4 1L609 A 22 1L6607J2 1L609 A 23 1L6607H2 1L609 A 24 1L6630A1 1L609 | 1.5
1 | RPA | 1RPAC0860 | IN | IN | OUT | NO | 2 | 1.5 | NA | PVC | PVC | 1000V dc | FDR, TDR and V&T | 4RO (FDR & TDR) and 2RO (V&T) | NO | ALSTHOM | IMS | 48 | 53 | 53 | 1RPA630AR | 1KIT319BN | A 01 1L5543G3 1L505 A 01 1L5543G3 1L505 A 02 1L5543H3 1L505 A 03 1L5543J3 1L505 A 04 1L5532J1 1L505 A 05 1L5532K1 1L505 A 06 1L5545K6 1L505 A 07 1L5545L6 1L505 A 08 1L5545M6 1L505 A 09 1L5545N6 1L505 A 10 1L5545P6 1L505 A 11 1L5545R6 1L505 A 12 1L5536K4 1L505 A 13 1L5536J4 1L505 A 14 1L5536H4 1L505 A 15 1L55LMB4 1L505 A 16 1L66LMA4 1L605 A 17 1L6642D1 1L605 A 18 1L6642C1 1L605 A 19 1L6642B1 1L605 A 20 1L6642A1 1L605 A 21 1L6629F4 1L605 A 22 1L6629E4 1L605 A 22 1L6629E4 1L609 A 23 1L6629D4 1L609 A 24 1L6607J2 1L609 A 25 1L6607H2 1L609 A 26 1L6630A1 1L609 | 1.5
1 | RPA | 1RPAC0861 | IN | IN | OUT | NO | 2 | 1.5 | NA | PVC | PVC | 1000V dc | FDR, TDR and V&T | 4RO (FDR & TDR) and 2RO (V&T) | NO | ALSTHOM | IMS | 48 | 53 | 53 | 1RPA640AR | 1KIT321BN | A 01 1L5543G3 1L505 A 01 1L5543G3 1L505 A 02 1L5543H3 1L505 A 03 1L5543J3 1L505 A 04 1L5532J1 1L505 A 05 1L5532K1 1L505 A 06 1L5545K6 1L505 A 07 1L5545L6 1L505 A 08 1L5545M6 1L505 A 09 1L5545N6 1L505 A 10 1L5545P6 1L505 A 11 1L5545R6 1L505 A 12 1L5536K4 1L505 A 13 1L5536J4 1L505 A 14 1L5536H4 1L505 A 15 1L55LMB4 1L505 A 16 1L66LMA4 1L605 A 17 1L6642D1 1L605 A 18 1L6642C1 1L605 A 19 1L6642B1 1L605 A 20 1L6642A1 1L605 A 21 1L6629F4 1L605 A 22 1L6629E4 1L605 A 22 1L6629E4 1L609 A 23 1L6629D4 1L609 A 24 1L6607J2 1L609 A 25 1L6607H2 1L609 A 26 1L6630A1 1L609 | 1.5
1 | RPA | 1RPAC0862 | IN | IN | OUT | NO | 2 | 1.5 | NA | PVC | PVC | 1000V dc | FDR, TDR and V&T | 4RO (FDR & TDR) and 2RO (V&T) | NO | ALSTHOM | IMS | 48 | 53 | 53 | 1RPA640AR | 1KIT321BN | A 01 1L5543G3 1L505 A 01 1L5543G3 1L505 A 02 1L5543H3 1L505 A 03 1L5543J3 1L505 A 04 1L5532J1 1L505 A 05 1L5532K1 1L505 A 06 1L5545K6 1L505 A 07 1L5545L6 1L505 A 08 1L5545M6 1L505 A 09 1L5545N6 1L505 A 10 1L5545P6 1L505 A 11 1L5545R6 1L505 A 12 1L5536K4 1L505 A 13 1L5536J4 1L505 A 14 1L5536H4 1L505 A 15 1L55LMB4 1L505 A 16 1L66LMA4 1L605 A 17 1L6642D1 1L605 A 18 1L6642C1 1L605 A 19 1L6642B1 1L605 A 20 1L6642A1 1L605 A 21 1L6629F4 1L605 A 22 1L6629E4 1L605 A 22 1L6629E4 1L609 A 23 1L6629D4 1L609 A 24 1L6607J2 1L609 A 25 1L6607H2 1L609 A 26 1L6630A1 1L609 | 1.5
1 | RPA | 1RPAC0863 | IN | IN | OUT | NO | 19 | 1.5 | NA | PVC | PVC | 1000V dc | FDR, TDR and V&T | 4RO (FDR & TDR) and 2RO (V&T) | NO | ALSTHOM | IMS | 31 | 29 | 29 | 1KRG004UB | 1KIT285BN | A 01 1L5544D6 1L505 A 01 1L5544D6 1L505 A 02 1L5544C6 1L505 A 03 1L5544B6 1L505 A 04 1L5525J3 1L505 A 05 1L5525H3 1L505 A 06 1L5525G3 1L505 A 07 1L5525F3 1L506 A 08 1L5525E3 1L506 A 09 1L5525D3 1L506 A 10 1L5525C3 1L506 A 11 1L5525B3 1L506 A 12 1L5525A3 1L506 A 13 1L5500V4 1L507 A 14 1L5500U4 1L507 A 15 1L5500T4 1L507 A 16 1L5500S4 1L507 A 17 1L5500R4 1L507 A 18 1L5500P4 1L507 A 19 1L5500N4 1L507 A 20 1L5518A1 1L507 A 21 1L5518B1 1L507 A 22 1L5502N2 1L507 A 23 1L5502P2 1L507 | 1.5
1 | RPA | 1RPAC0864 | IN | IN | OUT | NO | 4 | 1.5 | NA | PVC | PVC | 1000V dc | FDR, TDR and V&T | 4RO (FDR & TDR) and 2RO (V&T) | NO | ALSTHOM | EMS | 33 | 38 | 38 | 1RPA550AR | 1KSAB05AR | A 01 1L5542J3 1L505 A 01 1L5542J3 1L505 A 02 1L5542H3 1L505 A 03 1L5542G3 1L505 A 04 1L5529G2 1L505 A 05 1L5529F2 1L506 A 06 1L5529E2 1L506 A 07 1L5529D2 1L506 A 08 1L5529C2 1L506 A 09 1L5529B2 1L506 A 10 1L5529A2 1L506 A 11 1L5504W3 1L507 A 12 1L5504V3 1L507 A 13 1L5504U3 1L507 A 14 1L5504T3 1L507 A 15 1L5504S3 1L507 A 16 1L5504R3 1L507 A 17 1L5504P3 1L507 A 18 1L5504N3 1L507 A 19 1L5518E1 1L507 A 20 1L5518F1 1L507 A 21 1L55KGA2 1L507 A 22 1L66KGA2 1L607 A 23 1L6616A1 1L607 A 24 1L6612J3 1L607 | 1.5
1 | RPA | 1RPAC0865 | IN | IN | OUT | NO | 3 | 1.5 | NA | PVC | PVC | 1000V dc | FDR, TDR and V&T | 4RO (FDR & TDR) and 2RO (V&T) | NO | ALSTHOM | IMS | 49 | 47 | 47 | 1RPA660AR | 1KIT291BN | A 01 1L5543E3 1L505 A 01 1L5543E3 1L505 A 02 1L5528J2 1L505 A 03 1L5528K2 1L505 A 04 1L5545F6 1L505 A 05 1L5545G6 1L505 A 06 1L5545H6 1L505 A 07 1L5545J6 1L505 A 08 1L5545K6 1L505 A 09 1L5545L6 1L505 A 10 1L5545M6 1L505 A 11 1L5545N6 1L505 A 12 1L5545P6 1L505 A 13 1L5545R6 1L505 A 14 1L5536K4 1L505 A 15 1L5536J4 1L505 A 16 1L5536H4 1L505 A 17 1L55LMB3 1L505 A 18 1L66LMA3 1L605 A 19 1L6642D1 1L605 A 20 1L6642C1 1L605 A 21 1L6642B1 1L605 A 22 1L6642A1 1L605 A 23 1L6629F4 1L605 A 24 1L6629E4 1L605 A 24 1L6629E4 1L609 A 25 1L6629D4 1L609 A 26 1L6607J2 1L609 A 27 1L6607H2 1L609 A 28 1L6630A1 1L609 | 1.5
1 | RPA | 1RPAC0900 | IN | IN | OUT | NO | 4 | 1.5 | NA | PVC | PVC | 1000V dc | FDR, TDR and V&T | 4RO (FDR & TDR) and 2RO (V&T) | NO | NIA (MODIFICATION) | IMS |  |  |  | 1RPA510AR | 1KIT004AR | A 01 1L5543L3 1L505 A 01 1L5543L3 1L505 A 02 1L5543K3 1L505 A 03 1L5532J1 1L505 A 04 1L5532K1 1L505 A 05 1L5544K6 1L505 A 06 1L5544L6 1L505 A 07 1L5544M6 1L505 A 08 1L5544N6 1L505 A 09 1L5544P6 1L505 A 10 1L5544R6 1L505 A 11 1L5536K4 1L505 A 12 1L5536J4 1L505 A 13 1L5536L4 1L505 | [6 empty] | duplicate cable numbers
1 | RPA | 1RPAC0901 | IN | IN | OUT | NO | 2 | 1.5 | NA | PVC | PVC | 1000V dc | FDR, TDR and V&T | 4RO (FDR & TDR) and 2RO (V&T) | NO | NIA (MODIFICATION) | IMS |  |  |  | 1RPA550AR | 1KSCP08 | A 01 1L5542J1 1L505 A 01 1L5542J1 1L505 A 02 1L5542H1 1L505 A 03 1L5542G1 1L505 A 04 1L5530F2 1L506 A 05 1L5530E2 1L506 A 06 1L5530D2 1L506 A 07 1L5530C2 1L506 A 08 1L5530B2 1L506 A 09 1L5530A2 1L506 A 10 1L5505V2 1L507 A 11 1L5505U2 1L507 A 12 1L5523F1 1L507 A 13 1L5523E1 1L507 A 14 1L5523D1 1L507 A 15 1L5523C1 1L507 A 16 1L5523B1 1L507 A 17 1L5523A1 1L507 A 18 1L5500U1 1L507 A 19 1L5500T1 1L507 A 20 1L5500S1 1L507 A 21 1L5500R1 1L507 A 22 1L5500P1 1L507 A 23 1L5500N1 1L507 A 24 1L5500M1 1L507 A 25 1L5500L1 1L507 A 26 1L5500K1 1L507 A 27 1L5500J1 1L507 A 28 1L5500H1 1L507 A 29 1L5500G1 1L507 A 30 1L553JB3 1L507 A 31 1L663JA3 1L607 A 32 1L6606G1 1L607 A 33 1L6606F1 1L607 A 34 1L6606E1 1L607 A 35 1L6601A2 1L607 A 36 1L6611F3 1L607 A 37 1L6611G3 1L607 A 38 1L6611H3 1L607 A 39 1L6611J3 1L607 | 2c x 1,5 mm2 | [5 empty] | duplicate cable number
1 | RPA | 1RPAC0903 | IN | IN | OUT | NO | 7 | 1.5 | NA | PVC | PVC | 1000V dc | FDR, TDR and V&T | 4RO (FDR & TDR) and 2RO (V&T) | NO | NIA (MODIFICATION) | IMS | 26 | 19 | 0 | 1RPA005UD | 1KRG005UB | A 01 1L5541R2 1L505 A 01 1L5541R2 1L505 A 02 1L5541P2 1L505 A 03 1L5541N2 1L505 A 04 1L5541M2 1L505 A 05 1L5541L2 1L505 A 06 1L5533G1 1L505 A 07 1L5533H1 1L505 A 08 1L5533J1 1L505 A 09 1L5533K1 1L505 A 10 1L5544L5 1L505 A 11 1L5544K5 1L505 A 12 1L5544J5 1L505 A 13 1L5544H5 1L505 A 14 1L5544G5 1L505 A 15 1L5544F5 1L505 A 16 1L5544E5 1L505 A 17 1L5544D5 1L505 | 1.5 | [5 empty] | duplicate cable numbers
1 | RPA | 1RPAC0904 | IN | IN | OUT | NO | 7 | 1.5 | NA | PVC | PVC | 1000V dc | FDR, TDR and V&T | 4RO (FDR & TDR) and 2RO (V&T) | NO | NIA (MODIFICATION) | IMS | 26 | 19 | 0 | 1RPA018UM | 1KRG005UB | A 01 1L5541R2 1L505 A 01 1L5541R2 1L505 A 02 1L5541P2 1L505 A 03 1L5541N2 1L505 A 04 1L5541M2 1L505 A 05 1L5541L2 1L505 A 06 1L5533G1 1L505 A 07 1L5533H1 1L505 A 08 1L5533J1 1L505 A 09 1L5533K1 1L505 A 10 1L5544L5 1L505 A 11 1L5544K5 1L505 A 12 1L5544J5 1L505 A 13 1L5544H5 1L505 A 14 1L5544G5 1L505 A 15 1L5544F5 1L505 A 16 1L5544E5 1L505 A 17 1L5544D5 1L505 | 1.5 | [5 empty] | duplicate cable numbers
1 | RPA | 1RPAC0905 | IN | IN | OUT | NO | 2 | 1.5 | NA | PVC | PVC | 1000V dc | FDR, TDR and V&T | 4RO (FDR & TDR) and 2RO (V&T) | NO | NIA (MODIFICATION) | IMS | 20 | 31 | 0 | 1RPA019UM | 1KRG033AR | 3 01 1L6694A3 1L604 3 01 1L6694A3 1L604 3 01 1L6694A3 1L605 3 02 1W6694A3 1W602 3 02 1W6694A3 1W603 3 02 1W6694A3 1W606 | 1.5
1 | RPA | 1RPAC0906 | IN | IN | OUT | NO | 2 | 1.5 | NA | PVC | PVC | 1000V dc | FDR, TDR and V&T | 4RO (FDR & TDR) and 2RO (V&T) | NO | NIA (MODIFICATION) | IMS | 20 | 31 | 0 | 1RPA019UM | 1KRG033AR | 3 01 1L6694A3 1L604 3 01 1L6694A3 1L604 3 01 1L6694A3 1L605 3 02 1W6694A3 1W602 3 02 1W6694A3 1W603 3 02 1W6694A3 1W606 | 1.5
1 | RPA | 1RPAC0907 | IN | IN | OUT | NO | 2 | 1.5 | NA | PVC | PVC | 1000V dc | FDR, TDR and V&T | 4RO (FDR & TDR) and 2RO (V&T) | NO | NIA (MODIFICATION) | IMS | 20 | 31 | 0 | 1RPA018UM | 1KRG033AR | 3 01 1L6694A3 1L604 3 01 1L6694A3 1L604 3 01 1L6694A3 1L605 3 02 1W6694A3 1W602 3 02 1W6694A3 1W603 3 02 1W6694A3 1W606 | 1.5
1 | RPA | 1RPAC0908 | IN | IN | OUT | NO | 2 | 1.5 | NA | PVC | PVC | 1000V dc | FDR, TDR and V&T | 4RO (FDR & TDR) and 2RO (V&T) | NO | NIA (MODIFICATION) | IMS | 22 | 17 | 0 | 1RPA020UM | 1KRG042AR | 4 01 1L5594A4 1L505 4 01 1L5594A4 1L505 4 02 1L6694A4 1L605 4 03 1W6694A4 1W602 | 1.5
1 | RPA | 1RPAC0909 | IN | IN | OUT | NO | 2 | 1.5 | NA | PVC | PVC | 1000V dc | FDR, TDR and V&T | 4RO (FDR & TDR) and 2RO (V&T) | NO | NIA (MODIFICATION) | IMS | 0 | 17 | 0 | 1RPA020UM | 1KRG042AR | E1RPA C0909 4 MN 02 1.5 NA 1L505 1RPA020UM 1RPA 020UM 1W602 1KRG042AR 1KRG 042AR 0 | 1.5 | [5 empty] | not in pericles
1 | RPA | 1RPAC0910 | IN | IN | OUT | NO | 2 | 1.5 | NA | PVC | PVC | 1000V dc | FDR, TDR and V&T | 4RO (FDR & TDR) and 2RO (V&T) | NO | NIA (MODIFICATION) | IMS | 22 | 17 | 0 | 1RPA020UM | 1KRG042AR | 4 01 1L5594A4 1L505 4 01 1L5594A4 1L505 4 02 1L6694A4 1L605 4 03 1W6694A4 1W602 | 1.5
1 | RPA | 1RPAC0911 | IN | IN | OUT | NO | 2 | 1.5 | NA | PVC | PVC | 1000V dc | FDR, TDR and V&T | 4RO (FDR & TDR) and 2RO (V&T) | NO | NIA (MODIFICATION) | IMS | 13 | 10 | 0 | 1RPA019UM | 1RPA300AR | A 01 1L5541P2 1L505 A 01 1L5541P2 1L505 A 02 1L5534G1 1L505 A 03 1L5534H1 1L505 | 1.5
1 | RPA | 1RPAC0912 | IN | IN | OUT | NO | 2 | 1.5 | NA | PVC | PVC | 1000V dc | FDR, TDR and V&T | 4RO (FDR & TDR) and 2RO (V&T) | NO | NIA (MODIFICATION) | IMS | 13 | 10 | 0 | 1RPA019UM | 1RPA300AR | A 01 1L5541P2 1L505 A 01 1L5541P2 1L505 A 02 1L5534G1 1L505 A 03 1L5534H1 1L505 | 1.5
1 | RPA | 1RPAC0913 | IN | IN | OUT | NO | 2 | 1.5 | NA | PVC | PVC | 1000V dc | FDR, TDR and V&T | 4RO (FDR & TDR) and 2RO (V&T) | NO | NIA (MODIFICATION) | IMS | 13 | 10 | 0 | 1RPA018UM | 1RPA300AR | A 01 1L5541P2 1L505 A 01 1L5541P2 1L505 A 02 1L5534G1 1L505 A 03 1L5534H1 1L505 | 1.5
1 | RPA | 1RPAC0914 | IN | IN | OUT | NO | 2 | 1.5 | NA | PVC | PVC | 1000V dc | FDR, TDR and V&T | 4RO (FDR & TDR) and 2RO (V&T) | NO | NIA (MODIFICATION) | IMS | 13 | 9 | 0 | 1RPA020UM | 1RPA400AR | A 01 1L5541P2 1L505 A 01 1L5541P2 1L505 A 02 1L5534G1 1L505 A 03 1L5534H1 1L505 | 1.5
1 | RPA | 1RPAC0915 | IN | IN | OUT | NO | 2 | 1.5 | NA | PVC | PVC | 1000V dc | FDR, TDR and V&T | 4RO (FDR & TDR) and 2RO (V&T) | NO | NIA (MODIFICATION) | IMS | 13 | 9 | 0 | 1RPA020UM | 1RPA400AR | A 01 1L5541P2 1L505 A 01 1L5541P2 1L505 A 02 1L5534G1 1L505 A 03 1L5534H1 1L505 | 1.5
1 | RPA | 1RPAC0916 | IN | IN | OUT | NO | 2 | 1.5 | NA | PVC | PVC | 1000V dc | FDR, TDR and V&T | 4RO (FDR & TDR) and 2RO (V&T) | NO | NIA (MODIFICATION) | IMS | 13 | 9 | 0 | 1RPA020UM | 1RPA400AR | A 01 1L5541P2 1L505 A 01 1L5541P2 1L505 A 02 1L5534G1 1L505 A 03 1L5534H1 1L505 | 1.5
1 | RPA | 1RPAC0917 | IN | IN | OUT | NO | 4 | 1.5 | NA | PVC | PVC | 1000V dc | FDR, TDR and V&T | 4RO (FDR & TDR) and 2RO (V&T) | NO | NIA (MODIFICATION) | IMS | 19 | 18 | 0 | 1RPA011UB | 1RPA550AR | A 01 1L5541R2 1L505 A 01 1L5541R2 1L505 A 02 1L5541P2 1L505 A 03 1L5541N2 1L505 A 04 1L5541M2 1L505 A 05 1L5541L1 1L505 A 06 1L5533G1 1L505 A 07 1L5533H1 1L505 A 08 1L5542L4 1L505 A 09 1L5542K4 1L505 A 10 1L5542J4 1L505 | 1.5 | [5 empty] | duplicate cable number
1 | RPA | 1RPAC0918 | IN | IN | OUT | NO | 4 | 1.5 | NA | PVC | PVC | 1000V dc | FDR, TDR and V&T | 4RO (FDR & TDR) and 2RO (V&T) | NO | NIA (MODIFICATION) | IMS |  |  |  | 1RPA021UM | 1RPA640AR | A 01 1L5541R2 1L505 A 01 1L5541R2 1L505 A 02 1L5541P2 1L505 A 03 1L5541N2 1L505 A 04 1L5541M2 1L505 A 05 1L5541L2 1L505 A 06 1L5533G1 1L505 A 07 1L5533H1 1L505 A 08 1L5542L4 1L505 A 09 1L5542K4 1L505 A 10 1L5542J4 1L505 A 11 1L5542H4 1L505 A 12 1L5542G4 1L505 | 4c x 1,5mm2 | [5 empty] | duplicate cable number
1 | RPA | 1RPAC0919 | IN | IN | OUT | NO | 4 | 1.5 | NA | PVC | PVC | 1000V dc | FDR, TDR and V&T | 4RO (FDR & TDR) and 2RO (V&T) | NO | NIA (MODIFICATION) | IMS |  |  |  | 1RPA021UM | 1RPB018UM | D 01 1L5580B1 1L509 D 01 1L5580B1 1L509 | 4c x 1,5mm2 | [5 empty] | duplicate cable number
1 | RPA | 1RPAC0920 | IN | IN | OUT | NO | 6 | 1.5 | NA | PVC | PVC | 1000V dc | FDR, TDR and V&T | 4RO (FDR & TDR) and 2RO (V&T) | NO | NIA (MODIFICATION) | IMS |  |  |  | 1RPB021UM | 1RPB005UD |  | 6c x 1,5mm2 | [5 empty] | not in pericles
1 | RPA | 1RPAC0921 | IN | IN | OUT | NO | 2 | 1.5 | A | PVC | PVC | 1000V dc | FDR, TDR and V&T | 4RO (FDR & TDR) and 2RO (V&T) | NO | NIA (MODIFICATION) | EMS | 0 | 51 | 0 | 1RPA011UB | 1KSAG06AR | E1RPA C0921 A OR 02 1.5 A 1L505 1RPA011UB 1RPA 011UB 1L607 1KSAG06AR 1KSA G06AR 0 | 1.5 | [5 empty] | duplicate cable number
1 | RPA | 1RPAC0922 | IN | IN | OUT | NO | 2 | 1.5 | A | PVC | PVC | 1000V dc | FDR, TDR and V&T | 4RO (FDR & TDR) and 2RO (V&T) | NO | NIA (MODIFICATION) | IMS | 0 | 33 | 0 | 1RPA011UB | 1KIT105AR | E1RPA C0922 A OR 02 1.5 A 1L505 1RPA011UB 1RPA 011UB 1L609 1KIT 105AR 1KIT 105AR 0 | 1.5 | [5 empty] | not in pericles
1 | RPA | 1RPAC0923 | IN | IN | OUT | NO | 2 | 1.5 | A | PVC | PVC | 1000V dc | FDR, TDR and V&T | 4RO (FDR & TDR) and 2RO (V&T) | NO | NIA (MODIFICATION) | EMS | 0 | 84 | 0 | 1RPA011UB | 1RAM001TB | E1RPA C0923 A OR 02 1.5 A 1L505 1RPA011UB 1RPA 011UB 1W227 1RAM001TB 1RAM 001TB 0 | 1.5 | [5 empty] | not in pericles
1 | RPA | 1RPAC0924 | IN | IN | OUT | NO | 2 | 1.5 | A | PVC | PVC | 1000V dc | FDR, TDR and V&T | 4RO (FDR & TDR) and 2RO (V&T) | NO | NIA (MODIFICATION) | EMS | 0 | 84 | 0 | 1RPA011UB | 1RAM001TB | E1RPA C0924 A IN 02 1.5 A 1L505 1RPA011UB 1RPA 011UB 1W227 1RAM001TB 1RAM 001TB 0 | 1.5 | [5 empty] | not in pericles
1 | RPA | 1RPAC0925 | IN | IN | OUT | NO | 4 | 1.5 | A | PVC | PVC | 1000V dc | FDR, TDR and V&T | 4RO (FDR & TDR) and 2RO (V&T) | NO | NIA (MODIFICATION) | IMS | 12 | 10 | 0 | 1RPA540AR | 1RPA550AR | A 01 1L5542J2 1L505 A 01 1L5542J2 1L505 | 1.5
1 | RPA | 1RPAC0926 | IN | IN | OUT | NO | 4 | 1.5 | A | PVC | PVC | 1000V dc | FDR, TDR and V&T | 4RO (FDR & TDR) and 2RO (V&T) | NO | NIA (MODIFICATION) | EMS | 42 | 46 | 0 | 1RPA550AR | 1KSAG05AR | A 01 1L5542J3 1L505 A 01 1L5542J3 1L505 A 02 1L5542H3 1L505 A 03 1L5542G3 1L505 A 04 1L5542F3 1L505 A 05 1L5528H2 1L505 A 06 1L5528G2 1L505 A 07 1L5528F2 1L506 A 08 1L5528E2 1L506 A 09 1L5528D2 1L506 A 10 1L5528C2 1L506 A 11 1L5528B2 1L506 A 12 1L5528A2 1L506 A 13 1L5503V2 1L507 A 14 1L5503U2 1L507 A 15 1L5503T2 1L507 A 16 1L5503S2 1L507 A 17 1L5503R2 1L507 A 18 1L5503P2 1L507 A 19 1L5503N2 1L507 A 20 1L5503M2 1L507 A 21 1L5503L2 1L507 A 22 1L5503K2 1L507 A 23 1L5503J2 1L507 A 24 1L5503H2 1L507 A 25 1L5503G2 1L507 A 26 1L5512D1 1L507 A 27 1L5512E1 1L507 A 28 1L5512F1 1L507 A 29 1L55KMA1 1L507 A 30 1L66KMA1 1L607 A 31 1L6617A1 1L607 A 32 1L6612D3 1L607 | 1.5 | [5 empty] | duplicate cable number
1 | RPA | 1RPAC0927 | IN | IN | OUT | NO | 4 | 1.5 | NA | PVC | PVC | 1000V dc | FDR, TDR and V&T | 4RO (FDR & TDR) and 2RO (V&T) | NO | NIA (MODIFICATION) | IMS |  |  |  | 1RPA550AR | 1KIT105AR | A 01 1L5543J3 1L505 A 01 1L5543J3 1L505 A 02 1L5543K3 1L505 A 03 1L5532J1 1L505 A 04 1L5532K1 1L505 A 05 1L5532L1 1L505 A 06 1L5545K6 1L505 A 07 1L5545L6 1L505 A 08 1L5545M6 1L505 A 09 1L5545N6 1L505 A 10 1L5545P6 1L505 A 11 1L5545R6 1L505 A 12 1L5536L4 1L505 A 13 1L5536K4 1L505 A 14 1L5536J4 1L505 A 15 1L5536H4 1L505 A 16 1L55LMB4 1L505 A 17 1L66LMA4 1L605 A 18 1L6642E1 1L605 A 19 1L6642D1 1L605 A 20 1L6642C1 1L605 A 21 1L6642B1 1L605 A 22 1L6642A1 1L605 A 23 1L6629F4 1L605 A 24 1L6629E4 1L605 A 24 1L6629E4 1L609 A 25 1L6629D4 1L609 A 26 1L6607J2 1L609 A 27 1L6607H2 1L609 A 28 1L6630A1 1L609 | 4c x 1,5mm2 | [5 empty] | duplicate cable number
1 | RPA | 1RPAC0928 | IN | IN | OUT | NO | 2 | 1.5 | A | PVC | PVC | 1000V dc | FDR, TDR and V&T | 4RO (FDR & TDR) and 2RO (V&T) | NO | NIA (MODIFICATION) | EMS | 16 | 71 | 0 | 1RPA011UB | 1RAM001TB | A 01 1L5541R3 1L505 A 01 1L5541R3 1L505 A 02 1L5541S3 1L505 A 03 1L5536G4 1L505 A 04 1L5536H4 1L505 A 05 1L5536J4 1L505 A 06 1L5536K4 1L505 A 07 1L5536L4 1L505 | 1.5
1 | RPA | 1RPAC0929 | IN | IN | OUT | NO | 2 | 1.5 | A | PVC | PVC | 1000V dc | FDR, TDR and V&T | 4RO (FDR & TDR) and 2RO (V&T) | NO | NIA (MODIFICATION) | EMS | 0 | 70 | 0 | 1RPA011UB | 1RAM001TB | E1RPA C0929 A IN 02 1.5 A 1L505 1RPA011UB 1RPA 011UB 1W227 1RAM001TB 1RAM 001TB 0 | 1.5 | [5 empty] | not in pericles
1 | RPA | 1RPAC0930 | IN | IN | OUT | NO | 9 | 1.5 | NA | PVC | PVC | 1000V dc | FDR, TDR and V&T | 4RO (FDR & TDR) and 2RO (V&T) | NO | NIA (MODIFICATION) | IMS |  |  |  | 1KRG005UB | 1KIT375BN |  | 9c x 1,5mm2 | [5 empty] | not in pericles
1 | RPA | 1RPAC0935 | IN | IN | OUT | NO | 3 | 1.5 | NA | PVC | PVC | 1000V dc | FDR, TDR and V&T | 4RO (FDR & TDR) and 2RO (V&T) | NO | NIA (MODIFICATION) | IMS |  |  |  | 1RPA541BN | GEV025UB |  | 3c x 1,5mm2 | [5 empty] | not in pericles
1 | RPA | 1RPAC09B5 | OUT | OUT | OUT | NO | [8 empty] | NO |  |  |  |  | 40 | RPA540AR | 1GEV025UB | IND5023A-B, 5081A-D, 5051C-V, 5301A, -G, 5425G-K, IND | 3 X 1,5 | [5 empty] | not in pericles
1 | RPB | 1RPBC0001 | IN | IN | OUT | NO | 28 | 0.4 | PNA | PVC | PVC | 1000V dc | FDR, TDR and V&T | 4RO (FDR & TDR) and 2RO (V&T) | NO | ALSTHOM | IMS | 9 | 0 | 9 | 1RPB500AR | 1RPB100AR | B 01 1L5555T4 1L509 B 01 1L5555T4 1L509 B 02 1L5555U4 1L509 B 03 1L5555V4 1L509 | 0.4
1 | RPB | 1RPBC0002 | IN | IN | OUT | NO | 28 | 0.4 | PNA | PVC | PVC | 1000V dc | FDR, TDR and V&T | 4RO (FDR & TDR) and 2RO (V&T) | NO | ALSTHOM | IMS | 9 | 0 | 9 | 1RPB500AR | 1RPB100AR | B 01 1L5555T4 1L509 B 01 1L5555T4 1L509 B 02 1L5555U4 1L509 B 03 1L5555V4 1L509 | 0.4
1 | RPB | 1RPBC0003 | IN | IN | OUT | NO | 28 | 0.4 | PNA | PVC | PVC | 1000V dc | FDR, TDR and V&T | 4RO (FDR & TDR) and 2RO (V&T) | NO | ALSTHOM | IMS | 8 | 0 | 8 | 1RPB500AR | 1RPB200AR | B 01 1L5555T4 1L509 B 01 1L5555T4 1L509 B 02 1L5555U4 1L509 | 0.4
1 | RPB | 1RPBC0004 | IN | IN | OUT | NO | 28 | 0.4 | PNA | PVC | PVC | 1000V dc | FDR, TDR and V&T | 4RO (FDR & TDR) and 2RO (V&T) | NO | ALSTHOM | IMS | 8 | 0 | 8 | 1RPB500AR | 1RPB200AR | B 01 1L5555T4 1L509 B 01 1L5555T4 1L509 B 02 1L5555U4 1L509 | 0.4
1 | RPB | 1RPBC0005 | IN | IN | OUT | NO | 28 | 0.4 | PNA | PVC | PVC | 1000V dc | FDR, TDR and V&T | 4RO (FDR & TDR) and 2RO (V&T) | NO | ALSTHOM | IMS | 8 | 0 | 8 | 1RPB500AR | 1RPB300AR | B 01 1L5555T4 1L509 B 01 1L5555T4 1L509 B 02 1L5555U4 1L509 | 0.4
1 | RPB | 1RPBC0006 | IN | IN | OUT | NO | 28 | 0.4 | PNA | PVC | PVC | 1000V dc | FDR, TDR and V&T | 4RO (FDR & TDR) and 2RO (V&T) | NO | ALSTHOM | IMS | 8 | 0 | 8 | 1RPB500AR | 1RPB300AR | B 01 1L5555T4 1L509 B 01 1L5555T4 1L509 B 02 1L5555U4 1L509 | 0.4
1 | RPB | 1RPBC0007 | IN | IN | OUT | NO | 28 | 0.4 | PNA | PVC | PVC | 1000V dc | FDR, TDR and V&T | 4RO (FDR & TDR) and 2RO (V&T) | NO | ALSTHOM | IMS | 7 | 0 | 7 | 1RPB500AR | 1RPB400AR | B 01 1L5555T4 1L509 B 01 1L5555T4 1L509 | 0.4
1 | RPB | 1RPBC0008 | IN | IN | OUT | NO | 28 | 0.4 | PNA | PVC | PVC | 1000V dc | FDR, TDR and V&T | 4RO (FDR & TDR) and 2RO (V&T) | NO | ALSTHOM | IMS | 12 | 0 | 12 | 1RPB530AR | 1RPB100AR | B 01 1L5555R4 1L509 B 01 1L5555R4 1L509 B 02 1L5555S4 1L509 B 03 1L5555T4 1L509 B 04 1L5555U4 1L509 B 05 1L5555V4 1L509 | 0.4
1 | RPB | 1RPBC0009 | IN | IN | OUT | NO | 28 | 0.4 | PNA | PVC | PVC | 1000V dc | FDR, TDR and V&T | 4RO (FDR & TDR) and 2RO (V&T) | NO | ALSTHOM | IMS | 12 | 0 | 12 | 1RPB530AR | 1RPB100AR | B 01 1L5555R4 1L509 B 01 1L5555R4 1L509 B 02 1L5555S4 1L509 B 03 1L5555T4 1L509 B 04 1L5555U4 1L509 B 05 1L5555V4 1L509 | 0.4
1 | RPB | 1RPBC0010 | IN | IN | OUT | NO | 28 | 0.4 | PNA | PVC | PVC | 1000V dc | FDR, TDR and V&T | 4RO (FDR & TDR) and 2RO (V&T) | NO | ALSTHOM | IMS | 11 | 0 | 11 | 1RPB530AR | 1RPB200AR | B 01 1L5555R4 1L509 B 01 1L5555R4 1L509 B 02 1L5555S4 1L509 B 03 1L5555T4 1L509 B 04 1L5555U4 1L509 | 0.4
1 | RPB | 1RPBC0011 | IN | IN | OUT | NO | 28 | 0.4 | PNA | PVC | PVC | 1000V dc | FDR, TDR and V&T | 4RO (FDR & TDR) and 2RO (V&T) | NO | ALSTHOM | IMS | 11 | 0 | 11 | 1RPB530AR | 1RPB200AR | B 01 1L5555R4 1L509 B 01 1L5555R4 1L509 B 02 1L5555S4 1L509 B 03 1L5555T4 1L509 B 04 1L5555U4 1L509 | 0.4
1 | RPB | 1RPBC0012 | IN | IN | OUT | NO | 28 | 0.4 | PNA | PVC | PVC | 1000V dc | FDR, TDR and V&T | 4RO (FDR & TDR) and 2RO (V&T) | NO | ALSTHOM | IMS | 11 | 0 | 11 | 1RPB530AR | 1RPB300AR | B 01 1L5555R4 1L509 B 01 1L5555R4 1L509 B 02 1L5555S4 1L509 B 03 1L5555T4 1L509 B 04 1L5555U4 1L509 | 0.4
1 | RPB | 1RPBC0013 | IN | IN | OUT | NO | 28 | 0.4 | PNA | PVC | PVC | 1000V dc | FDR, TDR and V&T | 4RO (FDR & TDR) and 2RO (V&T) | NO | ALSTHOM | IMS | 11 | 0 | 11 | 1RPB530AR | 1RPB300AR | B 01 1L5555R4 1L509 B 01 1L5555R4 1L509 B 02 1L5555S4 1L509 B 03 1L5555T4 1L509 B 04 1L5555U4 1L509 | 0.4
1 | RPB | 1RPBC0014 | IN | IN | OUT | NO | 28 | 0.4 | PNA | PVC | PVC | 1000V dc | FDR, TDR and V&T | 4RO (FDR & TDR) and 2RO (V&T) | NO | ALSTHOM | IMS | 10 | 0 | 10 | 1RPB530AR | 1RPB400AR | B 01 1L5555R4 1L509 B 01 1L5555R4 1L509 B 02 1L5555S4 1L509 B 03 1L5555T4 1L509 | 0.4
1 | RPB | 1RPBC0015 | IN | IN | OUT | NO | 28 | 0.4 | PNA | PVC | PVC | 1000V dc | FDR, TDR and V&T | 4RO (FDR & TDR) and 2RO (V&T) | NO | ALSTHOM | IMS | 7 | 0 | 7 | 1RPB500AR | 1RPB510AR | B 01 1L5555T4 1L509 B 01 1L5555T4 1L509 B 02 1L5555S4 1L509 | 0.4
1 | RPB | 1RPBC0016 | IN | IN | OUT | NO | 28 | 0.4 | PNA | PVC | PVC | 1000V dc | FDR, TDR and V&T | 4RO (FDR & TDR) and 2RO (V&T) | NO | ALSTHOM | IMS | 7 | 0 | 7 | 1RPB500AR | 1RPB510AR | B 01 1L5555T4 1L509 B 01 1L5555T4 1L509 B 02 1L5555S4 1L509 | 0.4
1 | RPB | 1RPBC0017 | IN | IN | OUT | NO | 28 | 0.4 | PNA | PVC | PVC | 1000V dc | FDR, TDR and V&T | 4RO (FDR & TDR) and 2RO (V&T) | NO | ALSTHOM | IMS | 7 | 0 | 7 | 1RPB500AR | 1RPB510AR | B 01 1L5555T4 1L509 B 01 1L5555T4 1L509 B 02 1L5555S4 1L509 | 0.4
1 | RPB | 1RPBC0018 | IN | IN | OUT | NO | 28 | 0.4 | PNA | PVC | PVC | 1000V dc | FDR, TDR and V&T | 4RO (FDR & TDR) and 2RO (V&T) | NO | ALSTHOM | IMS | 7 | 0 | 7 | 1RPB500AR | 1RPB510AR | B 01 1L5555T4 1L509 B 01 1L5555T4 1L509 B 02 1L5555S4 1L509 | 0.4
1 | RPB | 1RPBC0019 | IN | IN | OUT | NO | 28 | 0.4 | PNA | PVC | PVC | 1000V dc | FDR, TDR and V&T | 4RO (FDR & TDR) and 2RO (V&T) | NO | ALSTHOM | IMS | 7 | 0 | 7 | 1RPB500AR | 1RPB510AR | B 01 1L5555T4 1L509 B 01 1L5555T4 1L509 B 02 1L5555S4 1L509 | 0.4
1 | RPB | 1RPBC0020 | IN | IN | OUT | NO | 28 | 0.4 | PNA | PVC | PVC | 1000V dc | FDR, TDR and V&T | 4RO (FDR & TDR) and 2RO (V&T) | NO | ALSTHOM | IMS | 7 | 0 | 7 | 1RPB500AR | 1RPB510AR | B 01 1L5555T4 1L509 B 01 1L5555T4 1L509 B 02 1L5555S4 1L509 | 0.4
1 | RPB | 1RPBC0021 | IN | IN | OUT | NO | 28 | 0.4 | PNA | PVC | PVC | 1000V dc | FDR, TDR and V&T | 4RO (FDR & TDR) and 2RO (V&T) | NO | ALSTHOM | IMS | 7 | 0 | 7 | 1RPB500AR | 1RPB510AR | B 01 1L5555T4 1L509 B 01 1L5555T4 1L509 B 02 1L5555S4 1L509 | 0.4
1 | RPB | 1RPBC0022 | IN | IN | OUT | NO | 28 | 0.4 | PNA | PVC | PVC | 1000V dc | FDR, TDR and V&T | 4RO (FDR & TDR) and 2RO (V&T) | NO | ALSTHOM | IMS | 7 | 0 | 7 | 1RPB530AR | 1RPB520AR | B 01 1L5555R4 1L509 B 01 1L5555R4 1L509 | 0.4
1 | RPB | 1RPBC0023 | IN | IN | OUT | NO | 28 | 0.4 | PNA | PVC | PVC | 1000V dc | FDR, TDR and V&T | 4RO (FDR & TDR) and 2RO (V&T) | NO | ALSTHOM | IMS | 7 | 0 | 7 | 1RPB530AR | 1RPB520AR | B 01 1L5555R4 1L509 B 01 1L5555R4 1L509 | 0.4
1 | RPB | 1RPBC0024 | IN | IN | OUT | NO | 28 | 0.4 | PNA | PVC | PVC | 1000V dc | FDR, TDR and V&T | 4RO (FDR & TDR) and 2RO (V&T) | NO | ALSTHOM | IMS | 7 | 0 | 7 | 1RPB530AR | 1RPB520AR | B 01 1L5555R4 1L509 B 01 1L5555R4 1L509 | 0.4
1 | RPB | 1RPBC0025 | IN | IN | OUT | NO | 28 | 0.4 | PNA | PVC | PVC | 1000V dc | FDR, TDR and V&T | 4RO (FDR & TDR) and 2RO (V&T) | NO | ALSTHOM | IMS | 7 | 0 | 7 | 1RPB530AR | 1RPB520AR | B 01 1L5555R4 1L509 B 01 1L5555R4 1L509 | 0.4
1 | RPB | 1RPBC0026 | IN | IN | OUT | NO | 28 | 0.4 | PNA | PVC | PVC | 1000V dc | FDR, TDR and V&T | 4RO (FDR & TDR) and 2RO (V&T) | NO | ALSTHOM | IMS | 7 | 0 | 7 | 1RPB530AR | 1RPB520AR | B 01 1L5555R4 1L509 B 01 1L5555R4 1L509 | 0.4
1 | RPB | 1RPBC0027 | IN | IN | OUT | NO | 28 | 0.4 | PNA | PVC | PVC | 1000V dc | FDR, TDR and V&T | 4RO (FDR & TDR) and 2RO (V&T) | NO | ALSTHOM | IMS | 7 | 0 | 7 | 1RPB530AR | 1RPB520AR | B 01 1L5555R4 1L509 B 01 1L5555R4 1L509 | 0.4
1 | RPB | 1RPBC0028 | IN | IN | OUT | NO | 28 | 0.4 | PNA | PVC | PVC | 1000V dc | FDR, TDR and V&T | 4RO (FDR & TDR) and 2RO (V&T) | NO | ALSTHOM | IMS | 7 | 0 | 7 | 1RPB530AR | 1RPB520AR | B 01 1L5555R4 1L509 B 01 1L5555R4 1L509 | 0.4
1 | RPB | 1RPBC0033 | IN | IN | OUT | NO | 28 | 0.4 | PNA | PVC | PVC | 1000V dc | FDR, TDR and V&T | 4RO (FDR & TDR) and 2RO (V&T) | NO | ALSTHOM | IMS | 20 | 0 | 20 | 1RPB510AR | 1RPB510AR | F1RPB C0033 B VE 28 0.4 PNA 1L509 1RPB 510AR 1RPB 510AR 1L509 1RPB 510AR 1RPB 510AR 20 | 0.4
1 | RPB | 1RPBC0034 | IN | IN | OUT | NO | 28 | 0.4 | PNA | PVC | PVC | 1000V dc | FDR, TDR and V&T | 4RO (FDR & TDR) and 2RO (V&T) | NO | ALSTHOM | IMS | 20 | 0 | 20 | 1RPB510AR | 1RPB510AR | F1RPB C0034 B VE 28 0.4 PNA 1L509 1RPB 510AR 1RPB 510AR 1L509 1RPB 510AR 1RPB 510AR 20 | 0.4
1 | RPB | 1RPBC0035 | IN | IN | OUT | NO | 28 | 0.4 | PNA | PVC | PVC | 1000V dc | FDR, TDR and V&T | 4RO (FDR & TDR) and 2RO (V&T) | NO | ALSTHOM | IMS | 20 | 0 | 20 | 1RPB510AR | 1RPB520AR | F1RPB C0035 B VE 28 0.4 PNA 1L509 1RPB 510AR 1RPB 510AR 1L509 1RPB 520AR 1RPB 520AR 20 | 0.4
1 | RPB | 1RPBC0036 | IN | IN | OUT | NO | 28 | 0.4 | PNA | PVC | PVC | 1000V dc | FDR, TDR and V&T | 4RO (FDR & TDR) and 2RO (V&T) | NO | ALSTHOM | IMS | 20 | 0 | 20 | 1RPB510AR | 1RPB520AR | F1RPB C0036 B VE 28 0.4 PNA 1L509 1RPB 510AR 1RPB 510AR 1L509 1RPB 520AR 1RPB 520AR 20 | 0.4
1 | RPB | 1RPBC0037 | IN | IN | OUT | NO | 28 | 0.4 | PNA | PVC | PVC | 1000V dc | FDR, TDR and V&T | 4RO (FDR & TDR) and 2RO (V&T) | NO | ALSTHOM | IMS | 20 | 0 | 20 | 1RPB510AR | 1RPB520AR | F1RPB C0037 B VE 28 0.4 PNA 1L509 1RPB 510AR 1RPB 510AR 1L509 1RPB 520AR 1RPB 520AR 20 | 0.4
1 | RPB | 1RPBC0038 | IN | IN | OUT | NO | 28 | 0.4 | PNA | PVC | PVC | 1000V dc | FDR, TDR and V&T | 4RO (FDR & TDR) and 2RO (V&T) | NO | ALSTHOM | IMS | 20 | 0 | 20 | 1RPB510AR | 1RPB520AR | F1RPB C0038 B VE 28 0.4 PNA 1L509 1RPB 510AR 1RPB 510AR 1L509 1RPB 520AR 1RPB 520AR 20 | 0.4
1 | RPB | 1RPBC0039 | IN | IN | OUT | NO | 28 | 0.4 | PNA | PVC | PVC | 1000V dc | FDR, TDR and V&T | 4RO (FDR & TDR) and 2RO (V&T) | NO | ALSTHOM | IMS | 20 | 0 | 20 | 1RPB520AR | 1RPB520AR | F1RPB C0039 B VE 28 0.4 PNA 1L509 1RPB 520AR 1RPB 520AR 1L509 1RPB 520AR 1RPB 520AR 20 | 0.4
1 | RPB | 1RPBC0040 | IN | IN | OUT | NO | 28 | 0.4 | PNA | PVC | PVC | 1000V dc | FDR, TDR and V&T | 4RO (FDR & TDR) and 2RO (V&T) | NO | ALSTHOM | IMS | 20 | 0 | 20 | 1RPB520AR | 1RPB520AR | F1RPB C0040 B VE 28 0.4 PNA 1L509 1RPB 520AR 1RPB 520AR 1L509 1RPB 520AR 1RPB 520AR 20 | 0.4
1 | RPB | 1RPBC0041 | IN | IN | OUT | NO | 28 | 0.4 | PNA | PVC | PVC | 1000V dc | FDR, TDR and V&T | 4RO (FDR & TDR) and 2RO (V&T) | NO | ALSTHOM | IMS | 20 | 0 | 20 | 1RPB510AR | 1RPB520AR | F1RPB C0041 B VE 28 0.4 PNA 1L509 1RPB 510AR 1RPB 510AR 1L509 1RPB 520AR 1RPB 520AR 20 | 0.4
1 | RPB | 1RPBC0042 | IN | IN | OUT | NO | 28 | 0.4 | PNA | PVC | PVC | 1000V dc | FDR, TDR and V&T | 4RO (FDR & TDR) and 2RO (V&T) | NO | ALSTHOM | IMS | 10 | 0 | 10 | 1RPB540AR | 1RPB500AR | B 01 1L5555P4 1L509 B 01 1L5555P4 1L509 B 02 1L5555R4 1L509 B 03 1L5555S4 1L509 B 04 1L5555T4 1L509 | 0.4
1 | RPB | 1RPBC0043 | IN | IN | OUT | NO | 28 | 0.4 | PNA | PVC | PVC | 1000V dc | FDR, TDR and V&T | 4RO (FDR & TDR) and 2RO (V&T) | NO | ALSTHOM | IMS | 8 | 0 | 8 | 1RPB540AR | 1RPB530AR | B 01 1L5555P4 1L509 B 01 1L5555P4 1L509 B 02 1L5555R4 1L509 | 0.4
1 | RPB | 1RPBC0044 | IN | IN | OUT | NO | 28 | 0.4 | PNA | PVC | PVC | 1000V dc | FDR, TDR and V&T | 4RO (FDR & TDR) and 2RO (V&T) | NO | ALSTHOM | IMS | 20 | 0 | 20 | 1RPB540AR | 1RPB540AR | F1RPB C0044 B VE 28 0.4 PNA 1L509 1RPB 540AR 1RPB 540AR 1L509 1RPB 540AR 1RPB 540AR 20 | 0.4
1 | RPB | 1RPBC0050 | IN | IN | OUT | NO | 56 | 0.38 | NA | PVC | PVC | 1000V dc | FDR, TDR and V&T | 4RO (FDR & TDR) and 2RO (V&T) | NO | ALSTHOM | IMS |  |  |  | 1RPB500AR | 1RPB510AR | 1L5554T-S | 56X 0,38 | [5 empty] | duplicate cable number
1 | RPB | 1RPBC0051 | IN | IN | OUT | NO | 56 | 0.38 | NA | PVC | PVC | 1000V dc | FDR, TDR and V&T | 4RO (FDR & TDR) and 2RO (V&T) | NO | ALSTHOM | IMS |  |  |  | 1RPB520AR | 1RPB530AR | L5554R | 56 x 0,38mm2 (non aromoured) | [5 empty] | not in pericles
1 | RPB | 1RPBC0052 | IN | IN | OUT | NO | 7 | 1.5 | NA | PVC | PVC | 1000V dc | FDR, TDR and V&T | 4RO (FDR & TDR) and 2RO (V&T) | NO | ALSTHOM | IMS |  |  | 9 | 1RPB540AR | 1RPB550AR | 1L5543M-N | 7 X 1,5 | [5 empty] | duplicate cable number
1 | RPB | 1RPBC0053 | IN | IN | OUT | NO | 2 | 1.5 | NA | PVC | PVC | 1000V dc | FDR, TDR and V&T | 4RO (FDR & TDR) and 2RO (V&T) | NO | ALSTHOM | EMS |  |  | 22 | 1RPB550AR | 1KSAL06AR | 1L5542M-C, 5752E | 2 X 1,5 | [5 empty] | duplicate cable number
1 | RPB | 1RPBC0054 | IN | IN | OUT | NO | 2 | 1.5 | NA | PVC | PVC | 1000V dc | FDR, TDR and V&T | 4RO (FDR & TDR) and 2RO (V&T) | NO | ALSTHOM | EMS |  |  | 20 | 1RPB550AR | 1KSA504AR | 1L554M-F | 2 X 1,5 | [5 empty] | duplicate cable number
1 | RPB | 1RPBC0055 | IN | IN | OUT | NO | 7 | 1.5 | NA | PVC | PVC | 1000V dc | FDR, TDR and V&T | 4RO (FDR & TDR) and 2RO (V&T) | NO | ALSTHOM | IMS |  |  | 21 | 1RPB510AR | 1KIT002CQ | 1L5543S-E | 7 X 1,5 | [5 empty] | duplicate cable number
1 | RPB | 1RPBC0056 | IN | IN | OUT | NO | 7 | 1.5 | NA | PVC | PVC | 1000V dc | FDR, TDR and V&T | 4RO (FDR & TDR) and 2RO (V&T) | NO | ALSTHOM | EMS |  |  | 25 | 1RPB510AR | 1KSAL08AR | 1L5554S-C, 5754E | 7 X 1,5 | [5 empty] | duplicate cable number
1 | RPB | 1RPBC0059 | IN | IN | OUT | NO | 7 | 1.5 | NA | PVC | PVC | 1000V dc | FDR, TDR and V&T | 4RO (FDR & TDR) and 2RO (V&T) | NO | ALSTHOM | IMS |  |  | 30 | 1RPB660AR | 1KPR010BN | 1L5552H-U, 5711F, 5561V, 5L03A, 4LO3A, 4631A | 7 X 1,5 | [5 empty] | duplicate cable number
1 | RPB | 1RPBC0060 | IN | IN | OUT | NO | 9 | 1.5 | NA | PVC | PVC | 1000V dc | FDR, TDR and V&T | 4RO (FDR & TDR) and 2RO (V&T) | NO | ALSTHOM | EMS |  |  | 52 | 1KPR012BN | 1KSC630CC | 1L4632A, 4LO4A, 5LO4A, 5561U-D, 5L52A, 6L52A, 6911G-A | 9 X 1,5 | [5 empty] | duplicate cable number
1 | RPB | 1RPBC0061 | IN | IN | OUT | NO | 2 | 1.5 | NA | PVC | PVC | 1000V dc | FDR, TDR and V&T | 4RO (FDR & TDR) and 2RO (V&T) | NO | ALSTHOM | EMS |  |  | 40 | 1KPR010BN | 1KIT002CQ | IND 1L5581F, 5561D-V, 3L03A, 4LO3A, 4631A, IND | 2 X 1,5 | [5 empty] | duplicate cable number
1 | RPB | 1RPBC0062 | IN | IN | OUT | NO | 2 | 1.5 | NA | PVC | PVC | 1000V dc | FDR, TDR and V&T | 4RO (FDR & TDR) and 2RO (V&T) | NO | ALSTHOM | IMS |  |  | 30 | 1RPB600AR | 1KPR012BN | 1L5552H-U, 5711F, 5561V, 5L03A, 4L03A, 4631A | 2 X 1,5 | [5 empty] | duplicate cable number
1 | RPB | 1RPBC0063 | IN | IN | OUT | NO | 2 | 1.5 | NA | PVC | PVC | 1000V dc | FDR, TDR and V&T | 4RO (FDR & TDR) and 2RO (V&T) | NO | ALSTHOM | IMS |  |  | 30 | 1RPB630AR | 1KPR012BN | 1L5552H-U, 5711F, 5561V, 5L03A, 4L03A, 4631A | 2 X 1,5 | [5 empty] | duplicate cable number
1 | RPB | 1RPBC0064 | IN | IN | OUT | NO | 2 | 1.5 | NA | PVC | PVC | 1000V dc | FDR, TDR and V&T | 4RO (FDR & TDR) and 2RO (V&T) | NO | ALSTHOM | IMS |  |  | 10 | 1RPB500AR | 1RPB550AR | 1L5543M-S | 2 X 1,5 | [5 empty] | not in pericles
1 | RPB | 1RPBC0065 | IN | IN | OUT | NO | 2 | 1.5 | NA | PVC | PVC | 1000V dc | FDR, TDR and V&T | 4RO (FDR & TDR) and 2RO (V&T) | NO | ALSTHOM | IMS |  |  | 9 | 1RPB530AR | 1RPB550AR | 1L5543M-P | 2 X 1,5 | [5 empty] | not in pericles
1 | RPB | 1RPBC0066 | IN | IN | OUT | NO | 2 | 1.5 | NA | PVC | PVC | 1000V dc | FDR, TDR and V&T | 4RO (FDR & TDR) and 2RO (V&T) | NO | ALSTHOM | IMS |  |  | 9 | 1RPB530AR | 1RPB550AR | 1L5543M-P | 2 X 1,5 | [5 empty] | not in pericles
1 | RPB | 1RPBC0067 | IN | IN | OUT | NO | 2 | 1.5 | NA | PVC | PVC | 1000V dc | FDR, TDR and V&T | 4RO (FDR & TDR) and 2RO (V&T) | NO | ALSTHOM | IMS |  |  |  | 1RPB600AR | 1KPR012BN |  | 2 x 1,5mm2 (non armoured) | [5 empty] | not in pericles
1 | RPB | 1RPBC0068 | IN | IN | OUT | NO | 2 | 1.5 | NA | PVC | PVC | 1000V dc | FDR, TDR and V&T | 4RO (FDR & TDR) and 2RO (V&T) | NO | ALSTHOM | IMS |  |  |  | 1RPB630AR | 1KPR012BN |  | 2 x 1,5mm2 (non armoured) | [5 empty] | not in pericles
1 | RPB | 1RPBC0101 | IN | IN | OUT | NO | 28 | 0.4 | PNA | PVC | PVC | 1000V dc | FDR, TDR and V&T | 4RO (FDR & TDR) and 2RO (V&T) | NO | ALSTHOM | IMS | 14 | 0 | 14 | 1RPB600AR | 1RPB100AR | B 01 1L5555M4 1L509 B 01 1L5555M4 1L509 B 02 1L5555N4 1L509 B 03 1L5555P4 1L509 B 04 1L5555R4 1L509 B 05 1L5555S4 1L509 B 06 1L5555T4 1L509 B 07 1L5555U4 1L509 B 08 1L5555V4 1L509 | 0.4
1 | RPB | 1RPBC0102 | IN | IN | OUT | NO | 28 | 0.4 | PNA | PVC | PVC | 1000V dc | FDR, TDR and V&T | 4RO (FDR & TDR) and 2RO (V&T) | NO | ALSTHOM | IMS | 13 | 0 | 13 | 1RPB600AR | 1RPB200AR | B 01 1L5555M4 1L509 B 01 1L5555M4 1L509 B 02 1L5555N4 1L509 B 03 1L5555P4 1L509 B 04 1L5555R4 1L509 B 05 1L5555S4 1L509 B 06 1L5555T4 1L509 B 07 1L5555U4 1L509 | 0.4
1 | RPB | 1RPBC0103 | IN | IN | OUT | NO | 28 | 0.4 | PNA | PVC | PVC | 1000V dc | FDR, TDR and V&T | 4RO (FDR & TDR) and 2RO (V&T) | NO | ALSTHOM | IMS | 13 | 0 | 13 | 1RPB600AR | 1RPB300AR | B 01 1L5555M4 1L509 B 01 1L5555M4 1L509 B 02 1L5555N4 1L509 B 03 1L5555P4 1L509 B 04 1L5555R4 1L509 B 05 1L5555S4 1L509 B 06 1L5555T4 1L509 B 07 1L5555U4 1L509 | 0.4
1 | RPB | 1RPBC0104 | IN | IN | OUT | NO | 28 | 0.4 | PNA | PVC | PVC | 1000V dc | FDR, TDR and V&T | 4RO (FDR & TDR) and 2RO (V&T) | NO | ALSTHOM | IMS | 13 | 0 | 13 | 1RPB600AR | 1RPB300AR | B 01 1L5555M4 1L509 B 01 1L5555M4 1L509 B 02 1L5555N4 1L509 B 03 1L5555P4 1L509 B 04 1L5555R4 1L509 B 05 1L5555S4 1L509 B 06 1L5555T4 1L509 B 07 1L5555U4 1L509 | 0.4
1 | RPB | 1RPBC0105 | IN | IN | OUT | NO | 28 | 0.4 | PNA | PVC | PVC | 1000V dc | FDR, TDR and V&T | 4RO (FDR & TDR) and 2RO (V&T) | NO | ALSTHOM | IMS | 12 | 0 | 12 | 1RPB600AR | 1RPB400AR | B 01 1L5555M4 1L509 B 01 1L5555M4 1L509 B 02 1L5555N4 1L509 B 03 1L5555P4 1L509 B 04 1L5555R4 1L509 B 05 1L5555S4 1L509 B 06 1L5555T4 1L509 | 0.4
1 | RPB | 1RPBC0106 | IN | IN | OUT | NO | 28 | 0.4 | PNA | PVC | PVC | 1000V dc | FDR, TDR and V&T | 4RO (FDR & TDR) and 2RO (V&T) | NO | ALSTHOM | IMS | 15 | 0 | 15 | 1RPB630AR | 1RPB100AR | B 01 1L5555K4 1L509 B 01 1L5555K4 1L509 B 02 1L5555L4 1L509 B 03 1L5555M4 1L509 B 04 1L5555N4 1L509 B 05 1L5555P4 1L509 B 06 1L5555R4 1L509 B 07 1L5555S4 1L509 B 08 1L5555T4 1L509 B 09 1L5555U4 1L509 B 10 1L5555V4 1L509 | 0.4
1 | RPB | 1RPBC0107 | IN | IN | OUT | NO | 28 | 0.4 | PNA | PVC | PVC | 1000V dc | FDR, TDR and V&T | 4RO (FDR & TDR) and 2RO (V&T) | NO | ALSTHOM | IMS | 14 | 0 | 14 | 1RPB630AR | 1RPB200AR | B 01 1L5555K4 1L509 B 01 1L5555K4 1L509 B 02 1L5555L4 1L509 B 03 1L5555M4 1L509 B 04 1L5555N4 1L509 B 05 1L5555P4 1L509 B 06 1L5555R4 1L509 B 07 1L5555S4 1L509 B 08 1L5555T4 1L509 B 09 1L5555U4 1L509 | 0.4
1 | RPB | 1RPBC0108 | IN | IN | OUT | NO | 28 | 0.4 | PNA | PVC | PVC | 1000V dc | FDR, TDR and V&T | 4RO (FDR & TDR) and 2RO (V&T) | NO | ALSTHOM | IMS | 15 | 0 | 15 | 1RPB630AR | 1RPB300AR | B 01 1L5555K4 1L509 B 01 1L5555K4 1L509 B 02 1L5555L4 1L509 B 03 1L5555M4 1L509 B 04 1L5555N4 1L509 B 05 1L5555P4 1L509 B 06 1L5555R4 1L509 B 07 1L5555S4 1L509 B 08 1L5555T4 1L509 B 09 1L5555U4 1L509 | 0.4
1 | RPB | 1RPBC0109 | IN | IN | OUT | NO | 28 | 0.4 | PNA | PVC | PVC | 1000V dc | FDR, TDR and V&T | 4RO (FDR & TDR) and 2RO (V&T) | NO | ALSTHOM | IMS | 15 | 0 | 15 | 1RPB630AR | 1RPB300AR | B 01 1L5555K4 1L509 B 01 1L5555K4 1L509 B 02 1L5555L4 1L509 B 03 1L5555M4 1L509 B 04 1L5555N4 1L509 B 05 1L5555P4 1L509 B 06 1L5555R4 1L509 B 07 1L5555S4 1L509 B 08 1L5555T4 1L509 B 09 1L5555U4 1L509 | 0.4
1 | RPB | 1RPBC0110 | IN | IN | OUT | NO | 28 | 0.4 | PNA | PVC | PVC | 1000V dc | FDR, TDR and V&T | 4RO (FDR & TDR) and 2RO (V&T) | NO | ALSTHOM | IMS | 13 | 0 | 13 | 1RPB630AR | 1RPB400AR | B 01 1L5555K4 1L509 B 01 1L5555K4 1L509 B 02 1L5555L4 1L509 B 03 1L5555M4 1L509 B 04 1L5555N4 1L509 B 05 1L5555P4 1L509 B 06 1L5555R4 1L509 B 07 1L5555S4 1L509 B 08 1L5555T4 1L509 | 0.4
1 | RPB | 1RPBC0111 | IN | IN | OUT | NO | 28 | 0.4 | PNA | PVC | PVC | 1000V dc | FDR, TDR and V&T | 4RO (FDR & TDR) and 2RO (V&T) | NO | ALSTHOM | IMS | 8 | 0 | 8 | 1RPB600AR | 1RPB610AR | B 01 1L5555M4 1L509 B 01 1L5555M4 1L509 | 0.4
1 | RPB | 1RPBC0112 | IN | IN | OUT | NO | 28 | 0.4 | PNA | PVC | PVC | 1000V dc | FDR, TDR and V&T | 4RO (FDR & TDR) and 2RO (V&T) | NO | ALSTHOM | IMS | 8 | 0 | 8 | 1RPB600AR | 1RPB610AR | B 01 1L5555M4 1L509 B 01 1L5555M4 1L509 | 0.4
1 | RPB | 1RPBC0113 | IN | IN | OUT | NO | 28 | 0.4 | PNA | PVC | PVC | 1000V dc | FDR, TDR and V&T | 4RO (FDR & TDR) and 2RO (V&T) | NO | ALSTHOM | IMS | 8 | 0 | 8 | 1RPB600AR | 1RPB610AR | B 01 1L5555M4 1L509 B 01 1L5555M4 1L509 | 0.4
1 | RPB | 1RPBC0114 | IN | IN | OUT | NO | 28 | 0.4 | PNA | PVC | PVC | 1000V dc | FDR, TDR and V&T | 4RO (FDR & TDR) and 2RO (V&T) | NO | ALSTHOM | IMS | 8 | 0 | 8 | 1RPB600AR | 1RPB610AR | B 01 1L5555M4 1L509 B 01 1L5555M4 1L509 | 0.4
1 | RPB | 1RPBC0115 | IN | IN | OUT | NO | 28 | 0.4 | PNA | PVC | PVC | 1000V dc | FDR, TDR and V&T | 4RO (FDR & TDR) and 2RO (V&T) | NO | ALSTHOM | IMS | 8 | 0 | 8 | 1RPB600AR | 1RPB610AR | B 01 1L5555M4 1L509 B 01 1L5555M4 1L509 | 0.4
1 | RPB | 1RPBC0116 | IN | IN | OUT | NO | 28 | 0.4 | PNA | PVC | PVC | 1000V dc | FDR, TDR and V&T | 4RO (FDR & TDR) and 2RO (V&T) | NO | ALSTHOM | IMS | 8 | 0 | 8 | 1RPB600AR | 1RPB610AR | B 01 1L5555M4 1L509 B 01 1L5555M4 1L509 | 0.4
1 | RPB | 1RPBC0117 | IN | IN | OUT | NO | 28 | 0.4 | PNA | PVC | PVC | 1000V dc | FDR, TDR and V&T | 4RO (FDR & TDR) and 2RO (V&T) | NO | ALSTHOM | IMS | 8 | 0 | 8 | 1RPB600AR | 1RPB610AR | B 01 1L5555M4 1L509 B 01 1L5555M4 1L509 | 0.4
1 | RPB | 1RPBC0118 | IN | IN | OUT | NO | 28 | 0.4 | PNA | PVC | PVC | 1000V dc | FDR, TDR and V&T | 4RO (FDR & TDR) and 2RO (V&T) | NO | ALSTHOM | IMS | 8 | 0 | 8 | 1RPB630AR | 1RPB620AR | B 01 1L5555L4 1L509 B 01 1L5555L4 1L509 | 0.4
1 | RPB | 1RPBC0119 | IN | IN | OUT | NO | 28 | 0.4 | PNA | PVC | PVC | 1000V dc | FDR, TDR and V&T | 4RO (FDR & TDR) and 2RO (V&T) | NO | ALSTHOM | IMS | 8 | 0 | 8 | 1RPB630AR | 1RPB620AR | B 01 1L5555L4 1L509 B 01 1L5555L4 1L509 | 0.4
1 | RPB | 1RPBC0120 | IN | IN | OUT | NO | 28 | 0.4 | PNA | PVC | PVC | 1000V dc | FDR, TDR and V&T | 4RO (FDR & TDR) and 2RO (V&T) | NO | ALSTHOM | IMS | 8 | 0 | 8 | 1RPB630AR | 1RPB620AR | B 01 1L5555L4 1L509 B 01 1L5555L4 1L509 | 0.4
1 | RPB | 1RPBC0121 | IN | IN | OUT | NO | 28 | 0.4 | PNA | PVC | PVC | 1000V dc | FDR, TDR and V&T | 4RO (FDR & TDR) and 2RO (V&T) | NO | ALSTHOM | IMS | 8 | 0 | 8 | 1RPB630AR | 1RPB620AR | B 01 1L5555L4 1L509 B 01 1L5555L4 1L509 | 0.4
1 | RPB | 1RPBC0122 | IN | IN | OUT | NO | 28 | 0.4 | PNA | PVC | PVC | 1000V dc | FDR, TDR and V&T | 4RO (FDR & TDR) and 2RO (V&T) | NO | ALSTHOM | IMS | 8 | 0 | 8 | 1RPB630AR | 1RPB620AR | B 01 1L5555L4 1L509 B 01 1L5555L4 1L509 | 0.4
1 | RPB | 1RPBC0123 | IN | IN | OUT | NO | 28 | 0.4 | PNA | PVC | PVC | 1000V dc | FDR, TDR and V&T | 4RO (FDR & TDR) and 2RO (V&T) | NO | ALSTHOM | IMS | 8 | 0 | 8 | 1RPB630AR | 1RPB620AR | B 01 1L5555L4 1L509 B 01 1L5555L4 1L509 | 0.4
1 | RPB | 1RPBC0124 | IN | IN | OUT | NO | 28 | 0.4 | PNA | PVC | PVC | 1000V dc | FDR, TDR and V&T | 4RO (FDR & TDR) and 2RO (V&T) | NO | ALSTHOM | IMS | 8 | 0 | 8 | 1RPB630AR | 1RPB620AR | B 01 1L5555L4 1L509 B 01 1L5555L4 1L509 | 0.4
1 | RPB | 1RPBC0129 | IN | IN | OUT | NO | 28 | 0.4 | PNA | PVC | PVC | 1000V dc | FDR, TDR and V&T | 4RO (FDR & TDR) and 2RO (V&T) | NO | ALSTHOM | IMS | 20 | 0 | 20 | 1RPB610AR | 1RPB610AR | F1RPB C0129 B VE 28 0.4 PNA 1L509 1RPB 610AR 1RPB 610AR 1L509 1RPB 610AR 1RPB 610AR 20 | 0.4
1 | RPB | 1RPBC0130 | IN | IN | OUT | NO | 28 | 0.4 | PNA | PVC | PVC | 1000V dc | FDR, TDR and V&T | 4RO (FDR & TDR) and 2RO (V&T) | NO | ALSTHOM | IMS | 20 | 0 | 20 | 1RPB610AR | 1RPB610AR | F1RPB C0130 B VE 28 0.4 PNA 1L509 1RPB 610AR 1RPB 610AR 1L509 1RPB 610AR 1RPB 610AR 20 | 0.4
1 | RPB | 1RPBC0131 | IN | IN | OUT | NO | 28 | 0.4 | PNA | PVC | PVC | 1000V dc | FDR, TDR and V&T | 4RO (FDR & TDR) and 2RO (V&T) | NO | ALSTHOM | IMS | 20 | 0 | 20 | 1RPB610AR | 1RPB620AR | F1RPB C0131 B VE 28 0.4 PNA 1L509 1RPB 610AR 1RPB 610AR 1L509 1RPB 620AR 1RPB 620AR 20 | 0.4
1 | RPB | 1RPBC0132 | IN | IN | OUT | NO | 28 | 0.4 | PNA | PVC | PVC | 1000V dc | FDR, TDR and V&T | 4RO (FDR & TDR) and 2RO (V&T) | NO | ALSTHOM | IMS | 20 | 0 | 20 | 1RPB610AR | 1RPB620AR | F1RPB C0132 B VE 28 0.4 PNA 1L509 1RPB 610AR 1RPB 610AR 1L509 1RPB 620AR 1RPB 620AR 20 | 0.4
1 | RPB | 1RPBC0133 | IN | IN | OUT | NO | 28 | 0.4 | PNA | PVC | PVC | 1000V dc | FDR, TDR and V&T | 4RO (FDR & TDR) and 2RO (V&T) | NO | ALSTHOM | IMS | 20 | 0 | 20 | 1RPB610AR | 1RPB620AR | F1RPB C0133 B VE 28 0.4 PNA 1L509 1RPB 610AR 1RPB 610AR 1L509 1RPB 620AR 1RPB 620AR 20 | 0.4
1 | RPB | 1RPBC0134 | IN | IN | OUT | NO | 28 | 0.4 | PNA | PVC | PVC | 1000V dc | FDR, TDR and V&T | 4RO (FDR & TDR) and 2RO (V&T) | NO | ALSTHOM | IMS | 20 | 0 | 20 | 1RPB610AR | 1RPB620AR | F1RPB C0134 B VE 28 0.4 PNA 1L509 1RPB 610AR 1RPB 610AR 1L509 1RPB 620AR 1RPB 620AR 20 | 0.4
1 | RPB | 1RPBC0135 | IN | IN | OUT | NO | 28 | 0.4 | PNA | PVC | PVC | 1000V dc | FDR, TDR and V&T | 4RO (FDR & TDR) and 2RO (V&T) | NO | ALSTHOM | IMS | 20 | 0 | 20 | 1RPB620AR | 1RPB620AR | F1RPB C0135 B VE 28 0.4 PNA 1L509 1RPB 620AR 1RPB 620AR 1L509 1RPB 620AR 1RPB 620AR 20 | 0.4
1 | RPB | 1RPBC0136 | IN | IN | OUT | NO | 28 | 0.4 | PNA | PVC | PVC | 1000V dc | FDR, TDR and V&T | 4RO (FDR & TDR) and 2RO (V&T) | NO | ALSTHOM | IMS | 20 | 0 | 20 | 1RPB620AR | 1RPB620AR | F1RPB C0136 B VE 28 0.4 PNA 1L509 1RPB 620AR 1RPB 620AR 1L509 1RPB 620AR 1RPB 620AR 20 | 0.4
1 | RPB | 1RPBC0137 | IN | IN | OUT | NO | 28 | 0.4 | PNA | PVC | PVC | 1000V dc | FDR, TDR and V&T | 4RO (FDR & TDR) and 2RO (V&T) | NO | ALSTHOM | IMS | 20 | 0 | 20 | 1RPB610AR | 1RPB620AR | F1RPB C0137 B VE 28 0.4 PNA 1L509 1RPB 610AR 1RPB 610AR 1L509 1RPB 620AR 1RPB 620AR 20 | 0.4
1 | RPB | 1RPBC0138 | IN | IN | OUT | NO | 28 | 0.4 | PNA | PVC | PVC | 1000V dc | FDR, TDR and V&T | 4RO (FDR & TDR) and 2RO (V&T) | NO | ALSTHOM | IMS | 9 | 0 | 9 | 1RPB600AR | 1RPB640AR | B 01 1L5555M4 1L509 B 01 1L5555M4 1L509 B 02 1L5555L4 1L509 B 03 1L5555K4 1L509 | 0.4
1 | RPB | 1RPBC0139 | IN | IN | OUT | NO | 28 | 0.4 | PNA | PVC | PVC | 1000V dc | FDR, TDR and V&T | 4RO (FDR & TDR) and 2RO (V&T) | NO | ALSTHOM | IMS | 9 | 0 | 9 | 1RPB600AR | 1RPB640AR | B 01 1L5555M4 1L509 B 01 1L5555M4 1L509 B 02 1L5555L4 1L509 B 03 1L5555K4 1L509 | 0.4
1 | RPB | 1RPBC0140 | IN | IN | OUT | NO | 28 | 0.4 | PNA | PVC | PVC | 1000V dc | FDR, TDR and V&T | 4RO (FDR & TDR) and 2RO (V&T) | NO | ALSTHOM | IMS | 9 | 0 | 9 | 1RPB630AR | 1RPB640AR | B 01 1L5555L4 1L509 B 01 1L5555L4 1L509 B 02 1L5555K4 1L509 | 0.4
1 | RPB | 1RPBC0141 | IN | IN | OUT | NO | 28 | 0.4 | PNA | PVC | PVC | 1000V dc | FDR, TDR and V&T | 4RO (FDR & TDR) and 2RO (V&T) | NO | ALSTHOM | IMS | 9 | 0 | 9 | 1RPB630AR | 1RPB640AR | B 01 1L5555L4 1L509 B 01 1L5555L4 1L509 B 02 1L5555K4 1L509 | 0.4
1 | RPB | 1RPBC0142 | IN | IN | OUT | NO | 28 | 0.4 | PNA | PVC | PVC | 1000V dc | FDR, TDR and V&T | 4RO (FDR & TDR) and 2RO (V&T) | NO | ALSTHOM | IMS | 10 | 0 | 10 | 1RPB650AR | 1RPB640AR | B 01 1L5555J4 1L509 B 01 1L5555J4 1L509 B 02 1L5555K4 1L509 | 0.4
1 | RPB | 1RPBC0143 | IN | IN | OUT | NO | 28 | 0.4 | PNA | PVC | PVC | 1000V dc | FDR, TDR and V&T | 4RO (FDR & TDR) and 2RO (V&T) | NO | ALSTHOM | IMS | 20 | 0 | 20 | 1RPB640AR | 1RPB640AR | F1RPB C0143 B VE 28 0.4 PNA 1L509 1RPB 640AR 1RPB 640AR 1L509 1RPB 640AR 1RPB 640AR 20 | 0.4
1 | RPB | 1RPBC0144 | IN | IN | OUT | NO | 28 | 0.4 | PNA | PVC | PVC | 1000V dc | FDR, TDR and V&T | 4RO (FDR & TDR) and 2RO (V&T) | NO | ALSTHOM | IMS | 10 | 0 | 10 | 1RPB650AR | 1RPB640AR | B 01 1L5555J4 1L509 B 01 1L5555J4 1L509 B 02 1L5555K4 1L509 | 0.4
1 | RPB | 1RPBC0145 | IN | IN | OUT | NO | 28 | 0.4 | PNA | PVC | PVC | 1000V dc | FDR, TDR and V&T | 4RO (FDR & TDR) and 2RO (V&T) | NO | ALSTHOM | IMS | 20 | 0 | 20 | 1RPB640AR | 1RPB640AR | F1RPB C0145 B VE 28 0.4 PNA 1L509 1RPB 640AR 1RPB 640AR 1L509 1RPB 640AR 1RPB 640AR 20 | 0.4
1 | RPB | 1RPBC0201 | IN | IN | OUT | NO | 2 | 1.5 | NA | PVC | PVC | 1000V dc | FDR, TDR and V&T | 4RO (FDR & TDR) and 2RO (V&T) | NO | ALSTHOM | IMS | 11 | 0 | 11 | 1RPB500AR | 1RPB600AR | B 01 1L5555T4 1L509 B 01 1L5555T4 1L509 B 02 1L5555S4 1L509 B 03 1L5555R4 1L509 B 04 1L5555P4 1L509 B 05 1L5555N4 1L509 B 06 1L5555M4 1L509 | 1.5
1 | RPB | 1RPBC0202 | IN | IN | OUT | NO | 2 | 1.5 | NA | PVC | PVC | 1000V dc | FDR, TDR and V&T | 4RO (FDR & TDR) and 2RO (V&T) | NO | ALSTHOM | IMS | 11 | 0 | 11 | 1RPB500AR | 1RPB600AR | B 01 1L5555T4 1L509 B 01 1L5555T4 1L509 B 02 1L5555S4 1L509 B 03 1L5555R4 1L509 B 04 1L5555P4 1L509 B 05 1L5555N4 1L509 B 06 1L5555M4 1L509 | 1.5
1 | RPB | 1RPBC0203 | IN | IN | OUT | NO | 2 | 1.5 | NA | PVC | PVC | 1000V dc | FDR, TDR and V&T | 4RO (FDR & TDR) and 2RO (V&T) | NO | ALSTHOM | IMS | 11 | 0 | 11 | 1RPB500AR | 1RPB600AR | B 01 1L5555T4 1L509 B 01 1L5555T4 1L509 B 02 1L5555S4 1L509 B 03 1L5555R4 1L509 B 04 1L5555P4 1L509 B 05 1L5555N4 1L509 B 06 1L5555M4 1L509 | 1.5
1 | RPB | 1RPBC0204 | IN | IN | OUT | NO | 2 | 1.5 | NA | PVC | PVC | 1000V dc | FDR, TDR and V&T | 4RO (FDR & TDR) and 2RO (V&T) | NO | ALSTHOM | IMS | 11 | 0 | 11 | 1RPB500AR | 1RPB600AR | B 01 1L5555T4 1L509 B 01 1L5555T4 1L509 B 02 1L5555S4 1L509 B 03 1L5555R4 1L509 B 04 1L5555P4 1L509 B 05 1L5555N4 1L509 B 06 1L5555M4 1L509 | 1.5
1 | RPB | 1RPBC0205 | IN | IN | OUT | NO | 2 | 1.5 | NA | PVC | PVC | 1000V dc | FDR, TDR and V&T | 4RO (FDR & TDR) and 2RO (V&T) | NO | ALSTHOM | IMS | 7 | 0 | 7 | 1RPB500AR | 1RPB510AR | B 01 1L5555T4 1L509 B 01 1L5555T4 1L509 B 02 1L5555S4 1L509 | 1.5
1 | RPB | 1RPBC0206 | IN | IN | OUT | NO | 2 | 1.5 | NA | PVC | PVC | 1000V dc | FDR, TDR and V&T | 4RO (FDR & TDR) and 2RO (V&T) | NO | ALSTHOM | IMS | 10 | 0 | 10 | 1RPB610AR | 1RPB510AR | B 01 1L5555M4 1L509 B 01 1L5555M4 1L509 B 02 1L5555N4 1L509 B 03 1L5555P4 1L509 B 04 1L5555R4 1L509 B 05 1L5555S4 1L509 | 1.5
1 | RPB | 1RPBC0207 | IN | IN | OUT | NO | 2 | 1.5 | NA | PVC | PVC | 1000V dc | FDR, TDR and V&T | 4RO (FDR & TDR) and 2RO (V&T) | NO | ALSTHOM | IMS | 8 | 0 | 8 | 1RPB600AR | 1RPB610AR | B 01 1L5555M4 1L509 B 01 1L5555M4 1L509 | 1.5
1 | RPB | 1RPBC0208 | IN | IN | OUT | NO | 2 | 1.5 | NA | PVC | PVC | 1000V dc | FDR, TDR and V&T | 4RO (FDR & TDR) and 2RO (V&T) | NO | ALSTHOM | IMS | 10 | 0 | 10 | 1RPB610AR | 1RPB510AR | B 01 1L5555M4 1L509 B 01 1L5555M4 1L509 B 02 1L5555N4 1L509 B 03 1L5555P4 1L509 B 04 1L5555R4 1L509 B 05 1L5555S4 1L509 | 1.5
1 | RPB | 1RPBC0209 | IN | IN | OUT | NO | 2 | 1.5 | NA | PVC | PVC | 1000V dc | FDR, TDR and V&T | 4RO (FDR & TDR) and 2RO (V&T) | NO | ALSTHOM | IMS | 8 | 0 | 8 | 1RPB610AR | 1RPB620AR | B 01 1L5555M4 1L509 B 01 1L5555M4 1L509 B 02 1L5555L4 1L509 | 1.5
1 | RPB | 1RPBC0210 | IN | IN | OUT | NO | 2 | 1.5 | NA | PVC | PVC | 1000V dc | FDR, TDR and V&T | 4RO (FDR & TDR) and 2RO (V&T) | NO | ALSTHOM | IMS | 8 | 0 | 8 | 1RPB610AR | 1RPB620AR | B 01 1L5555M4 1L509 B 01 1L5555M4 1L509 B 02 1L5555L4 1L509 | 1.5
1 | RPB | 1RPBC0211 | IN | IN | OUT | NO | 2 | 1.5 | NA | PVC | PVC | 1000V dc | FDR, TDR and V&T | 4RO (FDR & TDR) and 2RO (V&T) | NO | ALSTHOM | IMS | 8 | 0 | 8 | 1RPB610AR | 1RPB620AR | B 01 1L5555M4 1L509 B 01 1L5555M4 1L509 B 02 1L5555L4 1L509 | 1.5
1 | RPB | 1RPBC0212 | IN | IN | OUT | NO | 2 | 1.5 | NA | PVC | PVC | 1000V dc | FDR, TDR and V&T | 4RO (FDR & TDR) and 2RO (V&T) | NO | ALSTHOM | IMS | 8 | 0 | 8 | 1RPB620AR | 1RPB600AR | B 01 1L5555L4 1L509 B 01 1L5555L4 1L509 B 02 1L5555M4 1L509 | 1.5
1 | RPB | 1RPBC0213 | IN | IN | OUT | NO | 2 | 1.5 | NA | PVC | PVC | 1000V dc | FDR, TDR and V&T | 4RO (FDR & TDR) and 2RO (V&T) | NO | ALSTHOM | IMS | 9 | 0 | 9 | 1RPB630AR | 1RPB610AR | B 01 1L5555L4 1L509 B 01 1L5555L4 1L509 B 02 1L5555M4 1L509 | 1.5
1 | RPB | 1RPBC0214 | IN | IN | OUT | NO | 2 | 1.5 | NA | PVC | PVC | 1000V dc | FDR, TDR and V&T | 4RO (FDR & TDR) and 2RO (V&T) | NO | ALSTHOM | IMS | 8 | 0 | 8 | 1RPB610AR | 1RPB620AR | B 01 1L5555M4 1L509 B 01 1L5555M4 1L509 B 02 1L5555L4 1L509 | 1.5
1 | RPB | 1RPBC0215 | IN | IN | OUT | NO | 2 | 1.5 | NA | PVC | PVC | 1000V dc | FDR, TDR and V&T | 4RO (FDR & TDR) and 2RO (V&T) | NO | ALSTHOM | IMS | 9 | 0 | 9 | 1RPB520AR | 1RPB620AR | B 01 1L5555R4 1L509 B 01 1L5555R4 1L509 B 02 1L5555P4 1L509 B 03 1L5555N4 1L509 B 04 1L5555M4 1L509 B 05 1L5555L4 1L509 | 1.5
1 | RPB | 1RPBC0216 | IN | IN | OUT | NO | 2 | 1.5 | NA | PVC | PVC | 1000V dc | FDR, TDR and V&T | 4RO (FDR & TDR) and 2RO (V&T) | NO | ALSTHOM | IMS | 10 | 0 | 10 | 1RPB610AR | 1RPB510AR | B 01 1L5555M4 1L509 B 01 1L5555M4 1L509 B 02 1L5555N4 1L509 B 03 1L5555P4 1L509 B 04 1L5555R4 1L509 B 05 1L5555S4 1L509 | 1.5
1 | RPB | 1RPBC0217 | IN | IN | OUT | NO | 2 | 1.5 | NA | PVC | PVC | 1000V dc | FDR, TDR and V&T | 4RO (FDR & TDR) and 2RO (V&T) | NO | ALSTHOM | IMS | 11 | 0 | 11 | 1RPB620AR | 1RPB510AR | B 01 1L5555L4 1L509 B 01 1L5555L4 1L509 B 02 1L5555M4 1L509 B 03 1L5555N4 1L509 B 04 1L5555P4 1L509 B 05 1L5555R4 1L509 B 06 1L5555S4 1L509 | 1.5
1 | RPB | 1RPBC0218 | IN | IN | OUT | NO | 2 | 1.5 | NA | PVC | PVC | 1000V dc | FDR, TDR and V&T | 4RO (FDR & TDR) and 2RO (V&T) | NO | ALSTHOM | IMS | 9 | 0 | 9 | 1RPB520AR | 1RPB620AR | B 01 1L5555R4 1L509 B 01 1L5555R4 1L509 B 02 1L5555P4 1L509 B 03 1L5555N4 1L509 B 04 1L5555M4 1L509 B 05 1L5555L4 1L509 | 1.5
1 | RPB | 1RPBC0219 | IN | IN | OUT | NO | 2 | 1.5 | NA | PVC | PVC | 1000V dc | FDR, TDR and V&T | 4RO (FDR & TDR) and 2RO (V&T) | NO | ALSTHOM | IMS | 9 | 0 | 9 | 1RPB520AR | 1RPB620AR | B 01 1L5555R4 1L509 B 01 1L5555R4 1L509 B 02 1L5555P4 1L509 B 03 1L5555N4 1L509 B 04 1L5555M4 1L509 B 05 1L5555L4 1L509 | 1.5
1 | RPB | 1RPBC0220 | IN | IN | OUT | NO | 2 | 1.5 | NA | PVC | PVC | 1000V dc | FDR, TDR and V&T | 4RO (FDR & TDR) and 2RO (V&T) | NO | ALSTHOM | IMS | 8 | 0 | 8 | 1RPB620AR | 1RPB630AR | B 01 1L5555L4 1L509 B 01 1L5555L4 1L509 B 02 1L5555K4 1L509 | 1.5
1 | RPB | 1RPBC0221 | IN | IN | OUT | NO | 2 | 1.5 | NA | PVC | PVC | 1000V dc | FDR, TDR and V&T | 4RO (FDR & TDR) and 2RO (V&T) | NO | ALSTHOM | IMS | 7 | 0 | 7 | 1RPB520AR | 1RPB510AR | B 01 1L5555R4 1L509 B 01 1L5555R4 1L509 B 02 1L5555S4 1L509 | 1.5
1 | RPB | 1RPBC0222 | IN | IN | OUT | NO | 2 | 1.5 | NA | PVC | PVC | 1000V dc | FDR, TDR and V&T | 4RO (FDR & TDR) and 2RO (V&T) | NO | ALSTHOM | IMS | 7 | 0 | 7 | 1RPB520AR | 1RPB510AR | B 01 1L5555R4 1L509 B 01 1L5555R4 1L509 B 02 1L5555S4 1L509 | 1.5
1 | RPB | 1RPBC0223 | IN | IN | OUT | NO | 2 | 1.5 | NA | PVC | PVC | 1000V dc | FDR, TDR and V&T | 4RO (FDR & TDR) and 2RO (V&T) | NO | ALSTHOM | IMS | 7 | 0 | 7 | 1RPB520AR | 1RPB510AR | B 01 1L5555R4 1L509 B 01 1L5555R4 1L509 B 02 1L5555S4 1L509 | 1.5
1 | RPB | 1RPBC0224 | IN | IN | OUT | NO | 2 | 1.5 | NA | PVC | PVC | 1000V dc | FDR, TDR and V&T | 4RO (FDR & TDR) and 2RO (V&T) | NO | ALSTHOM | IMS | 7 | 0 | 7 | 1RPB520AR | 1RPB510AR | B 01 1L5555R4 1L509 B 01 1L5555R4 1L509 B 02 1L5555S4 1L509 | 1.5
1 | RPB | 1RPBC0225 | IN | IN | OUT | NO | 2 | 1.5 | NA | PVC | PVC | 1000V dc | FDR, TDR and V&T | 4RO (FDR & TDR) and 2RO (V&T) | NO | ALSTHOM | IMS | 9 | 0 | 9 | 1RPB500AR | 1RPB520AR | B 01 1L5555T4 1L509 B 01 1L5555T4 1L509 B 02 1L5555S4 1L509 B 03 1L5555R4 1L509 | 1.5
1 | RPB | 1RPBC0226 | IN | IN | OUT | NO | 2 | 1.5 | NA | PVC | PVC | 1000V dc | FDR, TDR and V&T | 4RO (FDR & TDR) and 2RO (V&T) | NO | ALSTHOM | IMS | 8 | 0 | 8 | 1RPB530AR | 1RPB510AR | B 01 1L5555R4 1L509 B 01 1L5555R4 1L509 B 02 1L5555S4 1L509 | 1.5
1 | RPB | 1RPBC0227 | IN | IN | OUT | NO | 2 | 1.5 | NA | PVC | PVC | 1000V dc | FDR, TDR and V&T | 4RO (FDR & TDR) and 2RO (V&T) | NO | ALSTHOM | IMS | 7 | 0 | 7 | 1RPB520AR | 1RPB530AR | B 01 1L5555R4 1L509 B 01 1L5555R4 1L509 | 1.5
1 | RPB | 1RPBC0228 | IN | IN | OUT | NO | 2 | 1.5 | NA | PVC | PVC | 1000V dc | FDR, TDR and V&T | 4RO (FDR & TDR) and 2RO (V&T) | NO | ALSTHOM | IMS | 11 | 0 | 11 | 1RPB530AR | 1RPB630AR | B 01 1L5555R4 1L509 B 01 1L5555R4 1L509 B 02 1L5555P4 1L509 B 03 1L5555N4 1L509 B 04 1L5555M4 1L509 B 05 1L5555L4 1L509 B 06 1L5555K4 1L509 | 1.5
1 | RPB | 1RPBC0229 | IN | IN | OUT | NO | 2 | 1.5 | NA | PVC | PVC | 1000V dc | FDR, TDR and V&T | 4RO (FDR & TDR) and 2RO (V&T) | NO | ALSTHOM | IMS | 11 | 0 | 11 | 1RPB530AR | 1RPB630AR | B 01 1L5555R4 1L509 B 01 1L5555R4 1L509 B 02 1L5555P4 1L509 B 03 1L5555N4 1L509 B 04 1L5555M4 1L509 B 05 1L5555L4 1L509 B 06 1L5555K4 1L509 | 1.5
1 | RPB | 1RPBC0230 | IN | IN | OUT | NO | 2 | 1.5 | NA | PVC | PVC | 1000V dc | FDR, TDR and V&T | 4RO (FDR & TDR) and 2RO (V&T) | NO | ALSTHOM | IMS | 11 | 0 | 11 | 1RPB530AR | 1RPB630AR | B 01 1L5555R4 1L509 B 01 1L5555R4 1L509 B 02 1L5555P4 1L509 B 03 1L5555N4 1L509 B 04 1L5555M4 1L509 B 05 1L5555L4 1L509 B 06 1L5555K4 1L509 | 1.5
1 | RPB | 1RPBC0231 | IN | IN | OUT | NO | 2 | 1.5 | NA | PVC | PVC | 1000V dc | FDR, TDR and V&T | 4RO (FDR & TDR) and 2RO (V&T) | NO | ALSTHOM | IMS | 11 | 0 | 11 | 1RPB530AR | 1RPB630AR | B 01 1L5555R4 1L509 B 01 1L5555R4 1L509 B 02 1L5555P4 1L509 B 03 1L5555N4 1L509 B 04 1L5555M4 1L509 B 05 1L5555L4 1L509 B 06 1L5555K4 1L509 | 1.5
1 | RPB | 1RPBC0232 | IN | IN | OUT | NO | 2 | 1.5 | NA | PVC | PVC | 1000V dc | FDR, TDR and V&T | 4RO (FDR & TDR) and 2RO (V&T) | NO | ALSTHOM | IMS | 9 | 0 | 9 | 1RPB540AR | 1RPB620AR | B 01 1L5555P4 1L509 B 01 1L5555P4 1L509 B 02 1L5555N4 1L509 B 03 1L5555M4 1L509 B 04 1L5555L4 1L509 | 1.5
1 | RPB | 1RPBC0233 | IN | IN | OUT | NO | 2 | 1.5 | NA | PVC | PVC | 1000V dc | FDR, TDR and V&T | 4RO (FDR & TDR) and 2RO (V&T) | NO | ALSTHOM | IMS | 9 | 0 | 9 | 1RPB540AR | 1RPB610AR | B 01 1L5555P4 1L509 B 01 1L5555P4 1L509 B 02 1L5555N4 1L509 B 03 1L5555M4 1L509 | 1.5
1 | RPB | 1RPBC0241 | IN | IN | OUT | NO | 2 | 1.5 | NA | PVC | PVC | 1000V dc | FDR, TDR and V&T | 4RO (FDR & TDR) and 2RO (V&T) | NO | ALSTHOM | IMS | 6 | 0 | 6 | 1RPB100AR | 1RPB200AR | B 01 1L5554V3 1L509 B 01 1L5554V3 1L509 B 02 1L5554U3 1L509 | 1.5
1 | RPB | 1RPBC0242 | IN | IN | OUT | NO | 2 | 1.5 | NA | PVC | PVC | 1000V dc | FDR, TDR and V&T | 4RO (FDR & TDR) and 2RO (V&T) | NO | ALSTHOM | IMS | 6 | 0 | 6 | 1RPB200AR | 1RPB300AR | B 01 1L5554U3 1L509 B 01 1L5554U3 1L509 B 02 1L5554T3 1L509 | 1.5
1 | RPB | 1RPBC0243 | IN | IN | OUT | NO | 2 | 1.5 | NA | PVC | PVC | 1000V dc | FDR, TDR and V&T | 4RO (FDR & TDR) and 2RO (V&T) | NO | ALSTHOM | IMS | 6 | 0 | 6 | 1RPB300AR | 1RPB400AR | B 01 1L5554T3 1L509 B 01 1L5554T3 1L509 | 1.5
1 | RPB | 1RPBC0244 | IN | IN | OUT | NO | 2 | 1.5 | NA | PVC | PVC | 1000V dc | FDR, TDR and V&T | 4RO (FDR & TDR) and 2RO (V&T) | NO | ALSTHOM | IMS | 7 | 0 | 7 | 1RPB400AR | 1RPB500AR | B 01 1L5554T3 1L509 B 01 1L5554T3 1L509 B 02 1L5554S3 1L509 | 1.5
1 | RPB | 1RPBC0245 | IN | IN | OUT | NO | 2 | 1.5 | NA | PVC | PVC | 1000V dc | FDR, TDR and V&T | 4RO (FDR & TDR) and 2RO (V&T) | NO | ALSTHOM | IMS | 7 | 0 | 7 | 1RPB500AR | 1RPB510AR | B 01 1L5554S3 1L509 B 01 1L5554S3 1L509 | 1.5
1 | RPB | 1RPBC0246 | IN | IN | OUT | NO | 2 | 1.5 | NA | PVC | PVC | 1000V dc | FDR, TDR and V&T | 4RO (FDR & TDR) and 2RO (V&T) | NO | ALSTHOM | IMS | 6 | 0 | 6 | 1RPB510AR | 1RPB520AR | B 01 1L5554S3 1L509 B 01 1L5554S3 1L509 B 02 1L5554R3 1L509 | 1.5
1 | RPB | 1RPBC0247 | IN | IN | OUT | NO | 2 | 1.5 | NA | PVC | PVC | 1000V dc | FDR, TDR and V&T | 4RO (FDR & TDR) and 2RO (V&T) | NO | ALSTHOM | IMS | 6 | 0 | 6 | 1RPB520AR | 1RPB530AR | B 01 1L5554R3 1L509 B 01 1L5554R3 1L509 B 02 1L5554P3 1L509 | 1.5
1 | RPB | 1RPBC0248 | IN | IN | OUT | NO | 2 | 1.5 | NA | PVC | PVC | 1000V dc | FDR, TDR and V&T | 4RO (FDR & TDR) and 2RO (V&T) | NO | ALSTHOM | IMS | 6 | 0 | 6 | 1RPB530AR | 1RPB540AR | B 01 1L5554P3 1L509 B 01 1L5554P3 1L509 B 02 1L5554N3 1L509 | 1.5
1 | RPB | 1RPBC0249 | IN | IN | OUT | NO | 2 | 1.5 | NA | PVC | PVC | 1000V dc | FDR, TDR and V&T | 4RO (FDR & TDR) and 2RO (V&T) | NO | ALSTHOM | IMS | 6 | 0 | 6 | 1RPB600AR | 1RPB610AR | B 01 1L5554L3 1L509 B 01 1L5554L3 1L509 | 1.5
1 | RPB | 1RPBC0250 | IN | IN | OUT | NO | 2 | 1.5 | NA | PVC | PVC | 1000V dc | FDR, TDR and V&T | 4RO (FDR & TDR) and 2RO (V&T) | NO | ALSTHOM | IMS | 6 | 0 | 6 | 1RPB610AR | 1RPB620AR | B 01 1L5554L3 1L509 B 01 1L5554L3 1L509 B 02 1L5554K3 1L509 | 1.5
1 | RPB | 1RPBC0251 | IN | IN | OUT | NO | 2 | 1.5 | NA | PVC | PVC | 1000V dc | FDR, TDR and V&T | 4RO (FDR & TDR) and 2RO (V&T) | NO | ALSTHOM | IMS | 7 | 0 | 7 | 1RPB620AR | 1RPB630AR | B 01 1L5554K3 1L509 B 01 1L5554K3 1L509 B 02 1L5554J3 1L509 | 1.5
1 | RPB | 1RPBC0252 | IN | IN | OUT | NO | 2 | 1.5 | NA | PVC | PVC | 1000V dc | FDR, TDR and V&T | 4RO (FDR & TDR) and 2RO (V&T) | NO | ALSTHOM | IMS | 7 | 0 | 7 | 1RPB630AR | 1RPB640AR | B 01 1L5554J3 1L509 B 01 1L5554J3 1L509 | 1.5
1 | RPB | 1RPBC0253 | IN | IN | OUT | NO | 2 | 1.5 | NA | PVC | PVC | 1000V dc | FDR, TDR and V&T | 4RO (FDR & TDR) and 2RO (V&T) | NO | ALSTHOM | IMS | 6 | 0 | 6 | 1RPB640AR | 1RPB650AR | B 01 1L5554J3 1L509 B 01 1L5554J3 1L509 | 1.5
1 | RPB | 1RPBC0400 | IN | IN | OUT | NO | 2 | 1.5 | NA | PVC | PVC | 1000V dc | FDR, TDR and V&T | 4RO (FDR & TDR) and 2RO (V&T) | NO | ALSTHOM | IMS | 10 | 0 | 10 | 1RPB660AR | 1RPB550AR | B 01 1L5554H3 1L509 B 01 1L5554H3 1L509 B 02 1L5554J3 1L509 B 03 1L5554K3 1L509 B 04 1L5554L3 1L509 B 05 1L5554M3 1L509 | 1.5
1 | RPB | 1RPBC0401 | IN | IN | OUT | NO | 2 | 1.5 | NA | PVC | PVC | 1000V dc | FDR, TDR and V&T | 4RO (FDR & TDR) and 2RO (V&T) | NO | ALSTHOM | IMS | 18 | 0 | 18 | 1RPB640AR | 1RPB011UP | B 01 1L5555J3 1L509 B 01 1L5555J3 1L509 B 02 1L5555K3 1L509 B 03 1L5555L3 1L509 B 04 1L5555M3 1L509 B 05 1L5555N3 1L509 B 06 1L5555P3 1L509 B 07 1L5555R3 1L509 B 08 1L5555S3 1L509 B 09 1L5555T3 1L509 B 10 1L5555U3 1L509 B 11 1L5555V3 1L509 B 12 1L5555W3 1L509 B 13 1L5573E4 1L509 | 1.5
1 | RPB | 1RPBC0402 | IN | IN | OUT | NO | 4 | 1.5 | NA | PVC | PVC | 1000V dc | FDR, TDR and V&T | 4RO (FDR & TDR) and 2RO (V&T) | NO | ALSTHOM | EMS | 26 | 5 | 26 | 1RPB660AR | 1LCB019JA | B 01 1L5555J4 1L509 B 01 1L5555J4 1L509 B 02 1L5555K4 1L509 B 03 1L5555L4 1L509 B 04 1L5555M4 1L509 B 05 1L5555N4 1L509 B 06 1L5555P4 1L509 B 07 1L5555R4 1L509 B 08 1L5555S4 1L509 B 09 1L5555T4 1L509 B 10 1L5555U4 1L509 B 11 1L5555V4 1L509 | 1.5
1 | RPB | 1RPBC0403 | IN | IN | OUT | NO | 4 | 1.5 | NA | PVC | PVC | 1000V dc | FDR, TDR and V&T | 4RO (FDR & TDR) and 2RO (V&T) | NO | ALSTHOM | EMS | 26 | 5 | 26 | 1RPB660AR | 1LCB019JA | B 01 1L5555J4 1L509 B 01 1L5555J4 1L509 B 02 1L5555K4 1L509 B 03 1L5555L4 1L509 B 04 1L5555M4 1L509 B 05 1L5555N4 1L509 B 06 1L5555P4 1L509 B 07 1L5555R4 1L509 B 08 1L5555S4 1L509 B 09 1L5555T4 1L509 B 10 1L5555U4 1L509 B 11 1L5555V4 1L509 | 1.5
1 | RPB | 1RPBC0404 | IN | IN | OUT | NO | 2 | 1.5 | NA | PVC | PVC | 1000V dc | FDR, TDR and V&T | 4RO (FDR & TDR) and 2RO (V&T) | NO | ALSTHOM | IMS | 21 | 0 | 21 | 1RPB660AR | 1RPB501TO | B 01 1L5555H2 1L509 B 01 1L5555H2 1L509 B 02 1L5555G2 1L509 B 03 1L5555F2 1L509 B 04 1L5555E2 1L509 B 05 1L5555D2 1L509 B 06 1L5558F1 1L509 B 07 1L55L5A2 1L509 B 08 1L66L5A2 1L609 B 09 1L6691G1 1L609 B 10 1L6691F1 1L609 B 11 1L6691E1 1L609 B 12 1L6691D1 1L609 B 13 1L6691C1 1L609 B 14 1L6691B1 1L609 | 1.5
1 | RPB | 1RPBC0405 | IN | IN | OUT | NO | 2 | 1.5 | NA | PVC | PVC | 1000V dc | FDR, TDR and V&T | 4RO (FDR & TDR) and 2RO (V&T) | NO | ALSTHOM | IMS | 21 | 0 | 21 | 1RPB660AR | 1RPB079LA | B 01 1L5555H2 1L509 B 01 1L5555H2 1L509 B 02 1L5555G2 1L509 B 03 1L5555F2 1L509 B 04 1L5555E2 1L509 B 05 1L5555D2 1L509 B 06 1L5558F1 1L509 B 07 1L55L5A2 1L509 B 08 1L66L5A2 1L609 B 09 1L6691G1 1L609 B 10 1L6691F1 1L609 B 11 1L6691E1 1L609 B 12 1L6691D1 1L609 B 13 1L6691C1 1L609 B 14 1L6691B1 1L609 | 1.5
1 | RPB | 1RPBC0406 | IN | IN | OUT | NO | 2 | 1.5 | NA | PVC | PVC | 1000V dc | FDR, TDR and V&T | 4RO (FDR & TDR) and 2RO (V&T) | NO | ALSTHOM | IMS | 26 | 0 | 26 | 1RPB660AR | 1KPR010BN | B 01 1L5555H2 1L509 B 01 1L5555H2 1L509 B 02 1L5555J2 1L509 B 03 1L5555K2 1L509 B 04 1L5555L2 1L509 B 05 1L5555M2 1L509 B 06 1L5555N2 1L509 B 07 1L5555P2 1L509 B 08 1L5555R2 1L509 B 09 1L5555S2 1L509 B 10 1L5555T2 1L509 B 11 1L5555U2 1L509 B 12 1L5571F1 1L509 B 13 1L5556V1 1L509 B 14 1L55L0A3 1L509 B 15 1L44L0A3 1L408 B 16 1L4463A1 1L408 | 1.5
1 | RPB | 1RPBC0407 | IN | IN | OUT | NO | 4 | 1.5 | NA | PVC | PVC | 1000V dc | FDR, TDR and V&T | 4RO (FDR & TDR) and 2RO (V&T) | NO | ALSTHOM | IMS | 26 | 0 | 26 | 1RPB660AR | 1KPR012BN | B 01 1L5555H2 1L509 B 01 1L5555H2 1L509 B 02 1L5555J2 1L509 B 03 1L5555K2 1L509 B 04 1L5555L2 1L509 B 05 1L5555M2 1L509 B 06 1L5555N2 1L509 B 07 1L5555P2 1L509 B 08 1L5555R2 1L509 B 09 1L5555S2 1L509 B 10 1L5555T2 1L509 B 11 1L5555U2 1L509 B 12 1L5571F1 1L509 B 13 1L5556V1 1L509 B 14 1L55L0A3 1L509 B 15 1L44L0A3 1L408 B 16 1L4463A1 1L408 | 1.5
1 | RPB | 1RPBC0408 | IN | IN | OUT | NO | 12 | 1.5 | NA | PVC | PVC | 1000V dc | FDR, TDR and V&T | 4RO (FDR & TDR) and 2RO (V&T) | NO | ALSTHOM | IMS | 26 | 0 | 26 | 1RPB660AR | 1KPR010BN | B 01 1L5555H2 1L509 B 01 1L5555H2 1L509 B 02 1L5555J2 1L509 B 03 1L5555K2 1L509 B 04 1L5555L2 1L509 B 05 1L5555M2 1L509 B 06 1L5555N2 1L509 B 07 1L5555P2 1L509 B 08 1L5555R2 1L509 B 09 1L5555S2 1L509 B 10 1L5555T2 1L509 B 11 1L5555U2 1L509 B 12 1L5571F1 1L509 B 13 1L5556V1 1L509 B 14 1L55L0A3 1L509 B 15 1L44L0A3 1L408 B 16 1L4463A1 1L408 | 1.5
1 | RPB | 1RPBC0409 | IN | IN | OUT | NO | 2 | 1.5 | NA | PVC | PVC | 1000V dc | FDR, TDR and V&T | 4RO (FDR & TDR) and 2RO (V&T) | NO | ALSTHOM | IMS | 14 | 0 | 14 | 1RPB640CC | 1RPB660AR | B 01 1L5573D4 1L509 B 01 1L5573D4 1L509 B 02 1L5554W3 1L509 B 03 1L5554V3 1L509 B 04 1L5554U3 1L509 B 05 1L5554T3 1L509 B 06 1L5554S3 1L509 B 07 1L5554R3 1L509 B 08 1L5554P3 1L509 B 09 1L5554N3 1L509 B 10 1L5554M3 1L509 B 11 1L5554L3 1L509 B 12 1L5554K3 1L509 B 13 1L5554J3 1L509 B 14 1L5554H3 1L509 | 1.5
1 | RPB | 1RPBC0410 | IN | IN | OUT | NO | 9 | 1.5 | NA | PVC | PVC | 1000V dc | FDR, TDR and V&T | 4RO (FDR & TDR) and 2RO (V&T) | NO | ALSTHOM | IMS | 7 | 0 | 7 | 1RPB660AR | 1GCT501UB | B 01 1L5554H3 1L509 B 01 1L5554H3 1L509 B 02 1L5554J3 1L509 B 03 1L5554K3 1L509 B 04 1L5565D1 1L509 B 05 1L5553L1 1L509 | 1.5
1 | RPB | 1RPBC0411 | IN | IN | OUT | NO | 4 | 1.5 | NA | PVC | PVC | 1000V dc | FDR, TDR and V&T | 4RO (FDR & TDR) and 2RO (V&T) | NO | ALSTHOM | IMS | 10 | 0 | 10 | 1RPB660AR | 1VVP506UB | B 01 1L5554H3 1L509 B 01 1L5554H3 1L509 B 02 1L5554J3 1L509 B 03 1L5554K3 1L509 B 04 1L5554L3 1L509 B 05 1L5554M3 1L509 B 06 1L5554N3 1L509 B 07 1L5554P3 1L509 B 08 1L5569D1 1L509 B 09 1L5569C1 1L509 | 1.5
1 | RPB | 1RPBC0412 | IN | IN | OUT | NO | 2 | 1.5 | NA | PVC | PVC | 1000V dc | FDR, TDR and V&T | 4RO (FDR & TDR) and 2RO (V&T) | NO | ALSTHOM | IMS | 9 | 0 | 9 | 1RPB012UP | 1VVP506UB | B 01 1L5573E4 1L509 B 01 1L5573E4 1L509 B 02 1L5573D4 1L509 B 03 1L5553W4 1L509 B 04 1L5553V4 1L509 B 05 1L5553U4 1L509 B 06 1L5553T4 1L509 B 07 1L5553S4 1L509 B 08 1L5553R4 1L509 | 1.5
1 | RPB | 1RPBC0413 | IN | IN | OUT | NO | 2 | 1.5 | NA | PVC | PVC | 1000V dc | FDR, TDR and V&T | 4RO (FDR & TDR) and 2RO (V&T) | NO | ALSTHOM | IMS | 6 | 0 | 6 | 1RPB660AR | 1RPB650AR | B 01 1L5554H3 1L509 B 01 1L5554H3 1L509 B 02 1L5554J3 1L509 | 1.5
1 | RPB | 1RPBC0414 | IN | IN | OUT | NO | 2 | 1.5 | NA | PVC | PVC | 1000V dc | FDR, TDR and V&T | 4RO (FDR & TDR) and 2RO (V&T) | NO | ALSTHOM | IMS | 14 | 0 | 14 | 1RPB011UP | 1RPB660AR | B 01 1L5573E4 1L509 B 01 1L5573E4 1L509 B 02 1L5554W3 1L509 B 03 1L5554V3 1L509 B 04 1L5554U3 1L509 B 05 1L5554T3 1L509 B 06 1L5554S3 1L509 B 07 1L5554R3 1L509 B 08 1L5554P3 1L509 B 09 1L5554N3 1L509 B 10 1L5554M3 1L509 B 11 1L5554L3 1L509 B 12 1L5554K3 1L509 B 13 1L5554J3 1L509 B 14 1L5554H3 1L509 | 1.5
1 | RPB | 1RPBC0415 | IN | IN | OUT | NO | 2 | 1.5 | NA | PVC | PVC | 1000V dc | FDR, TDR and V&T | 4RO (FDR & TDR) and 2RO (V&T) | NO | ALSTHOM | IMS | 14 | 0 | 14 | 1RPB012UP | 1RPB660AR | B 01 1L5573E4 1L509 B 01 1L5573E4 1L509 B 02 1L5554W3 1L509 B 03 1L5554V3 1L509 B 04 1L5554U3 1L509 B 05 1L5554T3 1L509 B 06 1L5554S3 1L509 B 07 1L5554R3 1L509 B 08 1L5554P3 1L509 B 09 1L5554N3 1L509 B 10 1L5554M3 1L509 B 11 1L5554L3 1L509 B 12 1L5554K3 1L509 B 13 1L5554J3 1L509 B 14 1L5554H3 1L509 | 1.5
1 | RPB | 1RPBC0416 | IN | IN | OUT | NO | 2 | 1.5 | NA | PVC | PVC | 1000V dc | FDR, TDR and V&T | 4RO (FDR & TDR) and 2RO (V&T) | NO | ALSTHOM | IMS | 14 | 0 | 14 | 1RPB014UP | 1RPB660AR | B 01 1L5573E4 1L509 B 01 1L5573E4 1L509 B 02 1L5554W3 1L509 B 03 1L5554V3 1L509 B 04 1L5554U3 1L509 B 05 1L5554T3 1L509 B 06 1L5554S3 1L509 B 07 1L5554R3 1L509 B 08 1L5554P3 1L509 B 09 1L5554N3 1L509 B 10 1L5554M3 1L509 B 11 1L5554L3 1L509 B 12 1L5554K3 1L509 B 13 1L5554J3 1L509 B 14 1L5554H3 1L509 | 1.5
1 | RPB | 1RPBC0417 | IN | IN | OUT | NO | 9 | 1.5 | NA | PVC | PVC | 1000V dc | FDR, TDR and V&T | 4RO (FDR & TDR) and 2RO (V&T) | NO | ALSTHOM | IMS | 14 | 0 | 14 | 1RPB015UP | 1RPB660AR | B 01 1L5573E4 1L509 B 01 1L5573E4 1L509 B 02 1L5554W3 1L509 B 03 1L5554V3 1L509 B 04 1L5554U3 1L509 B 05 1L5554T3 1L509 B 06 1L5554S3 1L509 B 07 1L5554R3 1L509 B 08 1L5554P3 1L509 B 09 1L5554N3 1L509 B 10 1L5554M3 1L509 B 11 1L5554L3 1L509 B 12 1L5554K3 1L509 B 13 1L5554J3 1L509 B 14 1L5554H3 1L509 | 1.5
1 | RPB | 1RPBC0418 | IN | IN | OUT | NO | 2 | 1.5 | NA | PVC | PVC | 1000V dc | FDR, TDR and V&T | 4RO (FDR & TDR) and 2RO (V&T) | NO | ALSTHOM | IMS | 14 | 0 | 14 | 1RPB016UP | 1RPB660AR | B 01 1L5573E4 1L509 B 01 1L5573E4 1L509 B 02 1L5554W3 1L509 B 03 1L5554V3 1L509 B 04 1L5554U3 1L509 B 05 1L5554T3 1L509 B 06 1L5554S3 1L509 B 07 1L5554R3 1L509 B 08 1L5554P3 1L509 B 09 1L5554N3 1L509 B 10 1L5554M3 1L509 B 11 1L5554L3 1L509 B 12 1L5554K3 1L509 B 13 1L5554J3 1L509 B 14 1L5554H3 1L509 | 1.5
1 | RPB | 1RPBC0419 | IN | IN | OUT | NO | 4 | 1.5 | NA | PVC | PVC | 1000V dc | FDR, TDR and V&T | 4RO (FDR & TDR) and 2RO (V&T) | NO | ALSTHOM | IMS | 14 | 0 | 14 | 1RPB015UM | 1RPB660AR | B 01 1L5573D4 1L509 B 01 1L5573D4 1L509 B 02 1L5554W3 1L509 B 03 1L5554V3 1L509 B 04 1L5554U3 1L509 B 05 1L5554T3 1L509 B 06 1L5554S3 1L509 B 07 1L5554R3 1L509 B 08 1L5554P3 1L509 B 09 1L5554N3 1L509 B 10 1L5554M3 1L509 B 11 1L5554L3 1L509 B 12 1L5554K3 1L509 B 13 1L5554J3 1L509 B 14 1L5554H3 1L509 | 1.5
1 | RPB | 1RPBC0420 | IN | IN | OUT | NO | 9 | 1.5 | NA | PVC | PVC | 1000V dc | FDR, TDR and V&T | 4RO (FDR & TDR) and 2RO (V&T) | NO | ALSTHOM | IMS | 5 | 0 | 5 | 1RPB660AR | 1RPB600AR | B 01 1L5554H3 1L509 B 01 1L5554H3 1L509 B 02 1L5554J3 1L509 B 03 1L5554K3 1L509 B 04 1L5554L3 1L509 | 1.5
1 | RPB | 1RPBC0421 | IN | IN | OUT | NO | 37 | 1.5 | NA | PVC | PVC | 1000V dc | FDR, TDR and V&T | 4RO (FDR & TDR) and 2RO (V&T) | NO | ALSTHOM | IMS | 5 | 0 | 5 | 1RPB660AR | 1RPB600AR | B 01 1L5554H3 1L509 B 01 1L5554H3 1L509 B 02 1L5554J3 1L509 B 03 1L5554K3 1L509 B 04 1L5554L3 1L509 | 1.5
1 | RPB | 1RPBC0422 | IN | IN | OUT | NO | 9 | 1.5 | NA | PVC | PVC | 1000V dc | FDR, TDR and V&T | 4RO (FDR & TDR) and 2RO (V&T) | NO | ALSTHOM | IMS | 3 | 0 | 3 | 1RPB660AR | 1RPB630AR | B 01 1L5554H3 1L509 B 01 1L5554H3 1L509 B 02 1L5554J3 1L509 | 1.5
1 | RPB | 1RPBC0423 | IN | IN | OUT | NO | 37 | 1.5 | NA | PVC | PVC | 1000V dc | FDR, TDR and V&T | 4RO (FDR & TDR) and 2RO (V&T) | NO | ALSTHOM | IMS | 3 | 0 | 3 | 1RPB660AR | 1RPB630AR | B 01 1L5554H3 1L509 B 01 1L5554H3 1L509 B 02 1L5554J3 1L509 | 1.5
1 | RPB | 1RPBC0424 | IN | IN | OUT | NO | 9 | 1.5 | NA | PVC | PVC | 1000V dc | FDR, TDR and V&T | 4RO (FDR & TDR) and 2RO (V&T) | NO | ALSTHOM | IMS | 2 | 0 | 2 | 1RPB660AR | 1RPB640AR | B 01 1L5554H3 1L509 B 01 1L5554H3 1L509 B 02 1L5554J3 1L509 | 1.5
1 | RPB | 1RPBC0425 | IN | IN | OUT | NO | 2 | 1.5 | NA | PVC | PVC | 1000V dc | FDR, TDR and V&T | 4RO (FDR & TDR) and 2RO (V&T) | NO | ALSTHOM | IMS | 8 | 0 | 8 | 1RPB660AR | 1RPB620AR | B 01 1L5554H3 1L509 B 01 1L5554H3 1L509 B 02 1L5554J3 1L509 B 03 1L5554K3 1L509 | 1.5
1 | RPB | 1RPBC0426 | IN | IN | OUT | NO | 37 | 1.5 | NA | PVC | PVC | 1000V dc | FDR, TDR and V&T | 4RO (FDR & TDR) and 2RO (V&T) | NO | ALSTHOM | IMS | 2 | 0 | 2 | 1RPB660AR | 1RPB640AR | B 01 1L5554H3 1L509 B 01 1L5554H3 1L509 B 02 1L5554J3 1L509 | 1.5
1 | RPB | 1RPBC0427 | IN | IN | OUT | NO | 37 | 1.5 | NA | PVC | PVC | 1000V dc | FDR, TDR and V&T | 4RO (FDR & TDR) and 2RO (V&T) | NO | ALSTHOM | IMS | 2 | 0 | 2 | 1RPB660AR | 1RPB650AR | B 01 1L5554H3 1L509 B 01 1L5554H3 1L509 B 02 1L5554J3 1L509 | 1.5
1 | RPB | 1RPBC0428 | IN | IN | OUT | NO | 37 | 1.5 | NA | PVC | PVC | 1000V dc | FDR, TDR and V&T | 4RO (FDR & TDR) and 2RO (V&T) | NO | ALSTHOM | IMS | 2 | 0 | 2 | 1RPB660AR | 1RPB650AR | B 01 1L5554H3 1L509 B 01 1L5554H3 1L509 B 02 1L5554J3 1L509 | 1.5
1 | RPB | 1RPBC0429 | IN | IN | OUT | NO | 12 | 1.5 | NA | PVC | PVC | 1000V dc | FDR, TDR and V&T | 4RO (FDR & TDR) and 2RO (V&T) | NO | ALSTHOM | IMS | 2 | 0 | 2 | 1RPB660AR | 1RPB640AR | B 01 1L5554H3 1L509 B 01 1L5554H3 1L509 B 02 1L5554J3 1L509 | 1.5
1 | RPB | 1RPBC0430 | IN | IN | OUT | NO | 19 | 1.5 | NA | PVC | PVC | 1000V dc | FDR, TDR and V&T | 4RO (FDR & TDR) and 2RO (V&T) | NO | ALSTHOM | IMS | 2 | 0 | 2 | 1RPB660AR | 1RPB650AR | B 01 1L5554H3 1L509 B 01 1L5554H3 1L509 B 02 1L5554J3 1L509 | 1.5
1 | RPB | 1RPBC0431 | IN | IN | OUT | NO | 12 | 1.5 | NA | PVC | PVC | 1000V dc | FDR, TDR and V&T | 4RO (FDR & TDR) and 2RO (V&T) | NO | ALSTHOM | IMS | 14 | 0 | 14 | 1RPB011UB | 1KPR010BN | B 01 1L5573E1 1L509 B 01 1L5573E1 1L509 B 02 1L5573F1 1L509 B 03 1L5556W1 1L509 B 04 1L55L8A1 1L509 B 05 1L44L8A1 1L408 B 06 1L4463A1 1L408 | 1.5
1 | RPB | 1RPBC0432 | IN | IN | OUT | NO | 9 | 1.5 | NA | PVC | PVC | 1000V dc | FDR, TDR and V&T | 4RO (FDR & TDR) and 2RO (V&T) | NO | ALSTHOM | IMS | 11 | 0 | 11 | 1RPB011UB | 1RPB650AR | B 01 1L5573D4 1L509 B 01 1L5573D4 1L509 B 02 1L5554W3 1L509 B 03 1L5554V3 1L509 B 04 1L5554U3 1L509 B 05 1L5554T3 1L509 B 06 1L5554S3 1L509 B 07 1L5554R3 1L509 B 08 1L5554P3 1L509 B 09 1L5554N3 1L509 B 10 1L5554M3 1L509 B 11 1L5554L3 1L509 B 12 1L5554K3 1L509 B 13 1L5554J3 1L509 | 1.5
1 | RPB | 1RPBC0433 | IN | IN | OUT | NO | 2 | 1.5 | NA | PVC | PVC | 1000V dc | FDR, TDR and V&T | 4RO (FDR & TDR) and 2RO (V&T) | NO | ALSTHOM | IMS | 11 | 0 | 11 | 1RPB011UB | 1RPB650AR | B 01 1L5573D4 1L509 B 01 1L5573D4 1L509 B 02 1L5554W3 1L509 B 03 1L5554V3 1L509 B 04 1L5554U3 1L509 B 05 1L5554T3 1L509 B 06 1L5554S3 1L509 B 07 1L5554R3 1L509 B 08 1L5554P3 1L509 B 09 1L5554N3 1L509 B 10 1L5554M3 1L509 B 11 1L5554L3 1L509 B 12 1L5554K3 1L509 B 13 1L5554J3 1L509 | 1.5
1 | RPB | 1RPBC0434 | IN | IN | OUT | NO | 2 | 1.5 | NA | PVC | PVC | 1000V dc | FDR, TDR and V&T | 4RO (FDR & TDR) and 2RO (V&T) | NO | ALSTHOM | IMS | 11 | 0 | 11 | 1RPB011UP | 1RPB620AR | B 01 1L5573E4 1L509 B 01 1L5573E4 1L509 B 02 1L5554W3 1L509 B 03 1L5554V3 1L509 B 04 1L5554U3 1L509 B 05 1L5554T3 1L509 B 06 1L5554S3 1L509 B 07 1L5554R3 1L509 B 08 1L5554P3 1L509 B 09 1L5554N3 1L509 B 10 1L5554M3 1L509 B 11 1L5554L3 1L509 B 12 1L5554K3 1L509 | 1.5
1 | RPB | 1RPBC0435 | IN | IN | OUT | NO | 2 | 1.5 | NA | PVC | PVC | 1000V dc | FDR, TDR and V&T | 4RO (FDR & TDR) and 2RO (V&T) | NO | ALSTHOM | IMS | 10 | 0 | 10 | 1RPB011UP | 1RPB610AR | B 01 1L5573E4 1L509 B 01 1L5573E4 1L509 B 02 1L5554W3 1L509 B 03 1L5554V3 1L509 B 04 1L5554U3 1L509 B 05 1L5554T3 1L509 B 06 1L5554S3 1L509 B 07 1L5554R3 1L509 B 08 1L5554P3 1L509 B 09 1L5554N3 1L509 B 10 1L5554M3 1L509 B 11 1L5554L3 1L509 | 1.5
1 | RPB | 1RPBC0436 | IN | IN | OUT | NO | 4 | 1.5 | NA | PVC | PVC | 1000V dc | FDR, TDR and V&T | 4RO (FDR & TDR) and 2RO (V&T) | NO | ALSTHOM | IMS | 11 | 0 | 11 | 1RPB012UP | 1RPB620AR | B 01 1L5573E4 1L509 B 01 1L5573E4 1L509 B 02 1L5554W3 1L509 B 03 1L5554V3 1L509 B 04 1L5554U3 1L509 B 05 1L5554T3 1L509 B 06 1L5554S3 1L509 B 07 1L5554R3 1L509 B 08 1L5554P3 1L509 B 09 1L5554N3 1L509 B 10 1L5554M3 1L509 B 11 1L5554L3 1L509 B 12 1L5554K3 1L509 | 1.5
1 | RPB | 1RPBC0437 | IN | IN | OUT | NO | 4 | 1.5 | NA | PVC | PVC | 1000V dc | FDR, TDR and V&T | 4RO (FDR & TDR) and 2RO (V&T) | NO | ALSTHOM | IMS | 14 | 0 | 14 | 1RPB012UP | 1KPR010BN | B 01 1L5573E1 1L509 B 01 1L5573E1 1L509 B 02 1L5573F1 1L509 B 03 1L5556W1 1L509 B 04 1L55L8A1 1L509 B 05 1L44L8A1 1L408 B 06 1L4463A1 1L408 | 1.5
1 | RPB | 1RPBC0438 | IN | IN | OUT | NO | 4 | 1.5 | NA | PVC | PVC | 1000V dc | FDR, TDR and V&T | 4RO (FDR & TDR) and 2RO (V&T) | NO | ALSTHOM | IMS | 11 | 0 | 11 | 1RPB012UP | 1RPB620AR | B 01 1L5573E4 1L509 B 01 1L5573E4 1L509 B 02 1L5554W3 1L509 B 03 1L5554V3 1L509 B 04 1L5554U3 1L509 B 05 1L5554T3 1L509 B 06 1L5554S3 1L509 B 07 1L5554R3 1L509 B 08 1L5554P3 1L509 B 09 1L5554N3 1L509 B 10 1L5554M3 1L509 B 11 1L5554L3 1L509 B 12 1L5554K3 1L509 | 1.5
1 | RPB | 1RPBC0439 | IN | IN | OUT | NO | 2 | 1.5 | NA | PVC | PVC | 1000V dc | FDR, TDR and V&T | 4RO (FDR & TDR) and 2RO (V&T) | NO | ALSTHOM | IMS | 10 | 0 | 10 | 1RPB012UP | 1RPB610AR | B 01 1L5573E4 1L509 B 01 1L5573E4 1L509 B 02 1L5554W3 1L509 B 03 1L5554V3 1L509 B 04 1L5554U3 1L509 B 05 1L5554T3 1L509 B 06 1L5554S3 1L509 B 07 1L5554R3 1L509 B 08 1L5554P3 1L509 B 09 1L5554N3 1L509 B 10 1L5554M3 1L509 B 11 1L5554L3 1L509 | 1.5
1 | RPB | 1RPBC0440 | IN | IN | OUT | NO | 9 | 1.5 | NA | PVC | PVC | 1000V dc | FDR, TDR and V&T | 4RO (FDR & TDR) and 2RO (V&T) | NO | ALSTHOM | IMS | 10 | 0 | 10 | 1RPB012UP | 1RPB610AR | B 01 1L5573E4 1L509 B 01 1L5573E4 1L509 B 02 1L5554W3 1L509 B 03 1L5554V3 1L509 B 04 1L5554U3 1L509 B 05 1L5554T3 1L509 B 06 1L5554S3 1L509 B 07 1L5554R3 1L509 B 08 1L5554P3 1L509 B 09 1L5554N3 1L509 B 10 1L5554M3 1L509 B 11 1L5554L3 1L509 | 1.5
1 | RPB | 1RPBC0441 | IN | IN | OUT | NO | 2 | 1.5 | NA | PVC | PVC | 1000V dc | FDR, TDR and V&T | 4RO (FDR & TDR) and 2RO (V&T) | NO | ALSTHOM | IMS | 11 | 0 | 11 | 1RPB014UP | 1RPB650AR | B 01 1L5573E4 1L509 B 01 1L5573E4 1L509 B 02 1L5554W3 1L509 B 03 1L5554V3 1L509 B 04 1L5554U3 1L509 B 05 1L5554T3 1L509 B 06 1L5554S3 1L509 B 07 1L5554R3 1L509 B 08 1L5554P3 1L509 B 09 1L5554N3 1L509 B 10 1L5554M3 1L509 B 11 1L5554L3 1L509 B 12 1L5554K3 1L509 B 13 1L5554J3 1L509 | 1.5
1 | RPB | 1RPBC0442 | IN | IN | OUT | NO | 2 | 1.5 | NA | PVC | PVC | 1000V dc | FDR, TDR and V&T | 4RO (FDR & TDR) and 2RO (V&T) | NO | ALSTHOM | IMS | 14 | 0 | 14 | 1RPB014UP | 1KPR010BN | B 01 1L5573E1 1L509 B 01 1L5573E1 1L509 B 02 1L5573F1 1L509 B 03 1L5556W1 1L509 B 04 1L55L8A1 1L509 B 05 1L44L8A1 1L408 B 06 1L4463A1 1L408 | 1.5
1 | RPB | 1RPBC0443 | IN | IN | OUT | NO | 2 | 1.5 | NA | PVC | PVC | 1000V dc | FDR, TDR and V&T | 4RO (FDR & TDR) and 2RO (V&T) | NO | ALSTHOM | IMS | 12 | 0 | 12 | 1RPB015UP | 1RPB640AR | B 01 1L5573E4 1L509 B 01 1L5573E4 1L509 B 02 1L5554W3 1L509 B 03 1L5554V3 1L509 B 04 1L5554U3 1L509 B 05 1L5554T3 1L509 B 06 1L5554S3 1L509 B 07 1L5554R3 1L509 B 08 1L5554P3 1L509 B 09 1L5554N3 1L509 B 10 1L5554M3 1L509 B 11 1L5554L3 1L509 B 12 1L5554K3 1L509 B 13 1L5554J3 1L509 | 1.5
1 | RPB | 1RPBC0444 | IN | IN | OUT | NO | 12 | 1.5 | NA | PVC | PVC | 1000V dc | FDR, TDR and V&T | 4RO (FDR & TDR) and 2RO (V&T) | NO | ALSTHOM | IMS | 14 | 0 | 14 | 1RPB015UP | 1KPR010BN | B 01 1L5573E1 1L509 B 01 1L5573E1 1L509 B 02 1L5573F1 1L509 B 03 1L5556W1 1L509 B 04 1L55L8A1 1L509 B 05 1L44L8A1 1L408 B 06 1L4463A1 1L408 | 1.5
1 | RPB | 1RPBC0445 | IN | IN | OUT | NO | 4 | 1.5 | NA | PVC | PVC | 1000V dc | FDR, TDR and V&T | 4RO (FDR & TDR) and 2RO (V&T) | NO | ALSTHOM | IMS | 17 | 0 | 17 | 1RPB016UP | 1RPB640AR | B 01 1L5573E4 1L509 B 01 1L5573E4 1L509 B 02 1L5555W3 1L509 B 03 1L5555V3 1L509 B 04 1L5555U3 1L509 B 05 1L5555T3 1L509 B 06 1L5555S3 1L509 B 07 1L5555R3 1L509 B 08 1L5555P3 1L509 B 09 1L5555N3 1L509 B 10 1L5555M3 1L509 B 11 1L5555L3 1L509 B 12 1L5555K3 1L509 B 13 1L5555J3 1L509 | 1.5
1 | RPB | 1RPBC0446 | IN | IN | OUT | NO | 4 | 1.5 | NA | PVC | PVC | 1000V dc | FDR, TDR and V&T | 4RO (FDR & TDR) and 2RO (V&T) | NO | ALSTHOM | IMS | 14 | 0 | 14 | 1RPB016UP | 1KPR010BN | B 01 1L5573E1 1L509 B 01 1L5573E1 1L509 B 02 1L5573F1 1L509 B 03 1L5556W1 1L509 B 04 1L55L8A1 1L509 B 05 1L44L8A1 1L408 B 06 1L4463A1 1L408 | 1.5
1 | RPB | 1RPBC0447 | IN | IN | OUT | NO | 2 | 1.5 | NA | PVC | PVC | 1000V dc | FDR, TDR and V&T | 4RO (FDR & TDR) and 2RO (V&T) | NO | ALSTHOM | IMS | 11 | 0 | 11 | 1RPB016UP | 1RPB650AR | B 01 1L5573E4 1L509 B 01 1L5573E4 1L509 B 02 1L5554W3 1L509 B 03 1L5554V3 1L509 B 04 1L5554U3 1L509 B 05 1L5554T3 1L509 B 06 1L5554S3 1L509 B 07 1L5554R3 1L509 B 08 1L5554P3 1L509 B 09 1L5554N3 1L509 B 10 1L5554M3 1L509 B 11 1L5554L3 1L509 B 12 1L5554K3 1L509 B 13 1L5554J3 1L509 | 1.5
1 | RPB | 1RPBC0448 | IN | IN | OUT | NO | 2 | 1.5 | NA | PVC | PVC | 1000V dc | FDR, TDR and V&T | 4RO (FDR & TDR) and 2RO (V&T) | NO | ALSTHOM | IMS | 11 | 0 | 11 | 1RPB640CC | 1RPB620AR | B 01 1L5573D4 1L509 B 01 1L5573D4 1L509 B 02 1L5554W3 1L509 B 03 1L5554V3 1L509 B 04 1L5554U3 1L509 B 05 1L5554T3 1L509 B 06 1L5554S3 1L509 B 07 1L5554R3 1L509 B 08 1L5554P3 1L509 B 09 1L5554N3 1L509 B 10 1L5554M3 1L509 B 11 1L5554L3 1L509 B 12 1L5554K3 1L509 | 1.5
1 | RPB | 1RPBC0449 | IN | IN | OUT | NO | 2 | 1.5 | NA | PVC | PVC | 1000V dc | FDR, TDR and V&T | 4RO (FDR & TDR) and 2RO (V&T) | NO | ALSTHOM | IMS | 10 | 0 | 10 | 1RPB640CC | 1RPB610AR | B 01 1L5573D4 1L509 B 01 1L5573D4 1L509 B 02 1L5554W3 1L509 B 03 1L5554V3 1L509 B 04 1L5554U3 1L509 B 05 1L5554T3 1L509 B 06 1L5554S3 1L509 B 07 1L5554R3 1L509 B 08 1L5554P3 1L509 B 09 1L5554N3 1L509 B 10 1L5554M3 1L509 B 11 1L5554L3 1L509 | 1.5
1 | RPB | 1RPBC0450 | IN | IN | OUT | NO | 4 | 1.5 | NA | PVC | PVC | 1000V dc | FDR, TDR and V&T | 4RO (FDR & TDR) and 2RO (V&T) | NO | ALSTHOM | IMS | 14 | 0 | 14 | 1RPB015UM | 1KPR010BN | B 01 1L5573E1 1L509 B 01 1L5573E1 1L509 B 02 1L5573F1 1L509 B 03 1L5556W1 1L509 B 04 1L55L8A1 1L509 B 05 1L44L8A1 1L408 B 06 1L4463A1 1L408 | 1.5
1 | RPB | 1RPBC0451 | IN | IN | OUT | NO | 9 | 1.5 | NA | PVC | PVC | 1000V dc | FDR, TDR and V&T | 4RO (FDR & TDR) and 2RO (V&T) | NO | ALSTHOM | IMS | 14 | 0 | 14 | 1RPB015UM | 1KPR012BN | B 01 1L5573E1 1L509 B 01 1L5573E1 1L509 B 02 1L5573F1 1L509 B 03 1L5556W1 1L509 B 04 1L55L8A1 1L509 B 05 1L44L8A1 1L408 B 06 1L4463A1 1L408 | 1.5
1 | RPB | 1RPBC0452 | IN | IN | OUT | NO | 9 | 1.5 | NA | PVC | PVC | 1000V dc | FDR, TDR and V&T | 4RO (FDR & TDR) and 2RO (V&T) | NO | ALSTHOM | IMS | 16 | 0 | 16 | 1RPB016UM | 1KPR012BN | B 01 1L5573E1 1L509 B 01 1L5573E1 1L509 B 02 1L5573F1 1L509 B 03 1L5556W1 1L509 B 04 1L55L8A1 1L509 B 05 1L44L8A1 1L408 B 06 1L4463A1 1L408 | 1.5
1 | RPB | 1RPBC0453 | IN | IN | OUT | NO | 9 | 1.5 | NA | PVC | PVC | 1000V dc | FDR, TDR and V&T | 4RO (FDR & TDR) and 2RO (V&T) | NO | ALSTHOM | IMS | 16 | 0 | 16 | 1RPB017UM | 1KPR012BN | B 01 1L5573E1 1L509 B 01 1L5573E1 1L509 B 02 1L5573F1 1L509 B 03 1L5556W1 1L509 B 04 1L55L8A1 1L509 B 05 1L44L8A1 1L408 B 06 1L4463A1 1L408 | 1.5
1 | RPB | 1RPBC0454 | IN | IN | OUT | NO | 12 | 1.5 | NA | PVC | PVC | 1000V dc | FDR, TDR and V&T | 4RO (FDR & TDR) and 2RO (V&T) | NO | ALSTHOM | EMS | 24 | 0 | 24 | 1KPR012BN | 1EAS008UB | B 01 1L4463A1 1L408 B 01 1L4463A1 1L408 B 02 1L44L0A3 1L408 B 03 1L55L0A3 1L509 B 04 1L5556U1 1L509 B 05 1L5570F1 1L509 B 06 1L5570E1 1L509 B 07 1L5570D1 1L509 B 08 1L5570C1 1L509 B 09 1L5552T1 1L509 B 10 1L5552S1 1L509 B 11 1L5552R1 1L509 B 12 1L5552P1 1L509 | 1.5
1 | RPB | 1RPBC0455 | IN | IN | OUT | NO | 4 | 1.5 | NA | PVC | PVC | 1000V dc | FDR, TDR and V&T | 4RO (FDR & TDR) and 2RO (V&T) | NO | ALSTHOM | IMS | 49 | 0 | 49 | 1KPR010BN | 1RPB046LA | B 01 1L4463A1 1L408 B 01 1L4463A1 1L408 B 02 1L44L0A3 1L408 B 03 1L55L0A3 1L509 B 04 1L5556U1 1L509 B 05 1L5556T1 1L509 B 06 1L5556S1 1L509 B 07 1L5556R1 1L509 B 08 1L5556P1 1L509 B 09 1L5556N1 1L509 B 10 1L5556M1 1L509 B 11 1L5556L1 1L509 B 12 1L5556K1 1L509 B 13 1L5556J1 1L509 B 14 1L5556H1 1L509 B 15 1L5556G1 1L509 B 16 1L5556F1 1L509 B 17 1L5556E1 1L509 B 18 1L5556D1 1L509 B 19 1L5556C1 1L509 B 20 1L5556B1 1L509 B 21 1L5575F1 1L509 B 22 1L5575E1 1L509 B 23 1L5575D1 1L509 B 24 1L5575C1 1L509 B 25 1L5575B1 1L509 B 26 1L5575A1 1L509 B 27 1L5550A1 1L509 B 28 1L551KA1 1L509 B 29 1L661KA1 1L609 B 30 1L6690A1 1L607 | 1.5
1 | RPB | 1RPBC0456 | IN | IN | OUT | NO | 19 | 1.5 | NA | PVC | PVC | 1000V dc | FDR, TDR and V&T | 4RO (FDR & TDR) and 2RO (V&T) | NO | ALSTHOM | IMS | 49 | 0 | 49 | 1KPR010BN | 1RPB058TO | B 01 1L4463A1 1L408 B 01 1L4463A1 1L408 B 02 1L44L0A3 1L408 B 03 1L55L0A3 1L509 B 04 1L5556U1 1L509 B 05 1L5556T1 1L509 B 06 1L5556S1 1L509 B 07 1L5556R1 1L509 B 08 1L5556P1 1L509 B 09 1L5556N1 1L509 B 10 1L5556M1 1L509 B 11 1L5556L1 1L509 B 12 1L5556K1 1L509 B 13 1L5556J1 1L509 B 14 1L5556H1 1L509 B 15 1L5556G1 1L509 B 16 1L5556F1 1L509 B 17 1L5556E1 1L509 B 18 1L5556D1 1L509 B 19 1L5556C1 1L509 B 20 1L5556B1 1L509 B 21 1L5575F1 1L509 B 22 1L5575E1 1L509 B 23 1L5575D1 1L509 B 24 1L5575C1 1L509 B 25 1L5575B1 1L509 B 26 1L5575A1 1L509 B 27 1L5550A1 1L509 B 28 1L551KA1 1L509 B 29 1L661KA1 1L609 B 30 1L6690A1 1L607 | 1.5
1 | RPB | 1RPBC0457 | IN | IN | OUT | NO | 19 | 1.5 | NA | PVC | PVC | 1000V dc | FDR, TDR and V&T | 4RO (FDR & TDR) and 2RO (V&T) | NO | ALSTHOM | IMS | 49 | 0 | 49 | 1KPR010BN | 1RPB062TO | B 01 1L4463A1 1L408 B 01 1L4463A1 1L408 B 02 1L44L0A3 1L408 B 03 1L55L0A3 1L509 B 04 1L5556U1 1L509 B 05 1L5556T1 1L509 B 06 1L5556S1 1L509 B 07 1L5556R1 1L509 B 08 1L5556P1 1L509 B 09 1L5556N1 1L509 B 10 1L5556M1 1L509 B 11 1L5556L1 1L509 B 12 1L5556K1 1L509 B 13 1L5556J1 1L509 B 14 1L5556H1 1L509 B 15 1L5556G1 1L509 B 16 1L5556F1 1L509 B 17 1L5556E1 1L509 B 18 1L5556D1 1L509 B 19 1L5556C1 1L509 B 20 1L5556B1 1L509 B 21 1L5575F1 1L509 B 22 1L5575E1 1L509 B 23 1L5575D1 1L509 B 24 1L5575C1 1L509 B 25 1L5575B1 1L509 B 26 1L5575A1 1L509 B 27 1L5550A1 1L509 B 28 1L551KA1 1L509 B 29 1L661KA1 1L609 B 30 1L6690A1 1L607 | 1.5
1 | RPB | 1RPBC0458 | IN | IN | OUT | NO | 12 | 1.5 | NA | PVC | PVC | 1000V dc | FDR, TDR and V&T | 4RO (FDR & TDR) and 2RO (V&T) | NO | ALSTHOM | IMS | 49 | 0 | 49 | 1KPR010BN | 1RPB099TO | B 01 1L4463A1 1L408 B 01 1L4463A1 1L408 B 02 1L44L0A3 1L408 B 03 1L55L0A3 1L509 B 04 1L5556U1 1L509 B 05 1L5556T1 1L509 B 06 1L5556S1 1L509 B 07 1L5556R1 1L509 B 08 1L5556P1 1L509 B 09 1L5556N1 1L509 B 10 1L5556M1 1L509 B 11 1L5556L1 1L509 B 12 1L5556K1 1L509 B 13 1L5556J1 1L509 B 14 1L5556H1 1L509 B 15 1L5556G1 1L509 B 16 1L5556F1 1L509 B 17 1L5556E1 1L509 B 18 1L5556D1 1L509 B 19 1L5556C1 1L509 B 20 1L5556B1 1L509 B 21 1L5575F1 1L509 B 22 1L5575E1 1L509 B 23 1L5575D1 1L509 B 24 1L5575C1 1L509 B 25 1L5575B1 1L509 B 26 1L5575A1 1L509 B 27 1L5550A1 1L509 B 28 1L551KA1 1L509 B 29 1L661KA1 1L609 B 30 1L6690A1 1L607 | 1.5
1 | RPB | 1RPBC0459 | IN | IN | OUT | NO | 2 | 1.5 | NA | PVC | PVC | 1000V dc | FDR, TDR and V&T | 4RO (FDR & TDR) and 2RO (V&T) | NO | ALSTHOM | IMS | 49 | 0 | 49 | 1KPR010BN | 1RPB299TO | B 01 1L4463A1 1L408 B 01 1L4463A1 1L408 B 02 1L44L0A3 1L408 B 03 1L55L0A3 1L509 B 04 1L5556U1 1L509 B 05 1L5556T1 1L509 B 06 1L5556S1 1L509 B 07 1L5556R1 1L509 B 08 1L5556P1 1L509 B 09 1L5556N1 1L509 B 10 1L5556M1 1L509 B 11 1L5556L1 1L509 B 12 1L5556K1 1L509 B 13 1L5556J1 1L509 B 14 1L5556H1 1L509 B 15 1L5556G1 1L509 B 16 1L5556F1 1L509 B 17 1L5556E1 1L509 B 18 1L5556D1 1L509 B 19 1L5556C1 1L509 B 20 1L5556B1 1L509 B 21 1L5575F1 1L509 B 22 1L5575E1 1L509 B 23 1L5575D1 1L509 B 24 1L5575C1 1L509 B 25 1L5575B1 1L509 B 26 1L5575A1 1L509 B 27 1L5550A1 1L509 B 28 1L551KA1 1L509 B 29 1L661KA1 1L609 B 30 1L6690A1 1L607 | 1.5
1 | RPB | 1RPBC0460 | IN | IN | OUT | NO | 2 | 1.5 | NA | PVC | PVC | 1000V dc | FDR, TDR and V&T | 4RO (FDR & TDR) and 2RO (V&T) | NO | ALSTHOM | IMS | 29 | 0 | 29 | 1RPB620AR | 1KRG012AR | B 01 1L5564E1 1L509 B 01 1L5564E1 1L509 B 02 1L5564F1 1L509 B 03 1L5556K2 1L509 B 04 1L5556L2 1L509 B 05 1L5556M2 1L509 B 06 1L5556N2 1L509 B 07 1L5556P2 1L509 B 08 1L5556R2 1L509 B 09 1L5556S2 1L509 B 10 1L55W3A1 1L509 B 11 1W5500A1 1W505 B 12 1W55W2B2 1W505 B 13 1W66W2A2 1W605 | 1.5
1 | RPB | 1RPBC0461 | IN | IN | OUT | NO | 2 | 1.5 | NA | PVC | PVC | 1000V dc | FDR, TDR and V&T | 4RO (FDR & TDR) and 2RO (V&T) | NO | ALSTHOM | IMS | 41 | 0 | 41 | 1RPB620AR | 1KRG022AR | B 01 1L5564E1 1L509 B 01 1L5564E1 1L509 B 02 1L5564F1 1L509 B 03 1L5556K1 1L509 B 04 1L5556L1 1L509 B 05 1L5556M1 1L509 B 06 1L5556N1 1L509 B 07 1L5556P1 1L509 B 08 1L5556R1 1L509 B 09 1L5556S1 1L509 B 10 1L5556T1 1L509 B 11 1L5556U1 1L509 B 12 1L55L0A3 1L509 B 13 1L44L0A3 1L408 B 14 1L4454A2 1L408 B 15 1W4454B2 1W403 B 16 1W4454C1 1W403 B 17 1W4454D1 1W403 B 18 1W4458C1 1W403 B 19 1W44W2B2 1W403 B 20 1W55W2A2 1W505 B 21 1W55W2B2 1W505 B 22 1W66W2A2 1W605 | 1.5
1 | RPB | 1RPBC0462 | IN | IN | OUT | NO | 2 | 1.5 | NA | PVC | PVC | 1000V dc | FDR, TDR and V&T | 4RO (FDR & TDR) and 2RO (V&T) | NO | ALSTHOM | IMS | 26 | 0 | 26 | 1RPB620AR | 1KRG032AR | B 01 1L5564E1 1L509 B 01 1L5564E1 1L509 B 02 1L5564F1 1L509 B 03 1L5556K2 1L509 B 04 1L5556L2 1L509 B 05 1L5556M2 1L509 B 06 1L5556N2 1L509 B 07 1L5556P2 1L509 B 08 1L5556R2 1L509 B 09 1L5556S2 1L509 B 10 1L55W3A1 1L509 B 11 1W5500A1 1W505 B 12 1W55W2B2 1W505 B 13 1W66W2A2 1W605 | 1.5
1 | RPB | 1RPBC0463 | IN | IN | OUT | NO | 2 | 1.5 | NA | PVC | PVC | 1000V dc | FDR, TDR and V&T | 4RO (FDR & TDR) and 2RO (V&T) | NO | ALSTHOM | IMS | 40 | 0 | 40 | 1RPB620AR | 1KRG041AR | B 01 1L5564E1 1L509 B 01 1L5564E1 1L509 B 02 1L5564F1 1L509 B 03 1L5556K1 1L509 B 04 1L5556L1 1L509 B 05 1L5556M1 1L509 B 06 1L5556N1 1L509 B 07 1L5556P1 1L509 B 08 1L5556R1 1L509 B 09 1L5556S1 1L509 B 10 1L5556T1 1L509 B 11 1L5556U1 1L509 B 12 1L55L0A3 1L509 B 13 1L44L0A3 1L408 B 14 1L4454A2 1L408 B 15 1W4454B2 1W403 B 16 1W4454C1 1W403 B 17 1W4454D1 1W403 B 18 1W4458C1 1W403 B 19 1W44W2B2 1W403 B 20 1W55W2A2 1W505 B 21 1W55W2B2 1W505 B 22 1W66W2A2 1W605 | 1.5
1 | RPB | 1RPBC0464 | IN | IN | OUT | NO | 19 | 1.5 | NA | PVC | PVC | 1000V dc | FDR, TDR and V&T | 4RO (FDR & TDR) and 2RO (V&T) | NO | ALSTHOM | IMS | 49 | 0 | 49 | 1KPR010BN | 1RPB283TO | B 01 1L4463A1 1L408 B 01 1L4463A1 1L408 B 02 1L44L0A3 1L408 B 03 1L55L0A3 1L509 B 04 1L5556U1 1L509 B 05 1L5556T1 1L509 B 06 1L5556S1 1L509 B 07 1L5556R1 1L509 B 08 1L5556P1 1L509 B 09 1L5556N1 1L509 B 10 1L5556M1 1L509 B 11 1L5556L1 1L509 B 12 1L5556K1 1L509 B 13 1L5556J1 1L509 B 14 1L5556H1 1L509 B 15 1L5556G1 1L509 B 16 1L5556F1 1L509 B 17 1L5556E1 1L509 B 18 1L5556D1 1L509 B 19 1L5556C1 1L509 B 20 1L5556B1 1L509 B 21 1L5575F1 1L509 B 22 1L5575E1 1L509 B 23 1L5575D1 1L509 B 24 1L5575C1 1L509 B 25 1L5575B1 1L509 B 26 1L5575A1 1L509 B 27 1L5550A1 1L509 B 28 1L551KA1 1L509 B 29 1L661KA1 1L609 B 30 1L6690A1 1L607 | 1.5
1 | RPB | 1RPBC0465 | IN | IN | OUT | NO | 19 | 1.5 | NA | PVC | PVC | 1000V dc | FDR, TDR and V&T | 4RO (FDR & TDR) and 2RO (V&T) | NO | ALSTHOM | IMS | 49 | 0 | 49 | 1KPR010BN | 1RPB284TO | B 01 1L4463A2 1L408 B 01 1L4463A2 1L408 B 02 1L44L0A3 1L408 B 03 1L55L0A3 1L509 B 04 1L5556U1 1L509 B 05 1L5556T1 1L509 B 06 1L5556S1 1L509 B 07 1L5556R1 1L509 B 08 1L5556P1 1L509 B 09 1L5556N1 1L509 B 10 1L5556M1 1L509 B 11 1L5556L1 1L509 B 12 1L5556K1 1L509 B 13 1L5556J1 1L509 B 14 1L5556H1 1L509 B 15 1L5556G1 1L509 B 16 1L5556F1 1L509 B 17 1L5556E1 1L509 B 18 1L5556D1 1L509 B 19 1L5556C1 1L509 B 20 1L5556B1 1L509 B 21 1L5575F1 1L509 B 22 1L5575E1 1L509 B 23 1L5575D1 1L509 B 24 1L5575C1 1L509 B 25 1L5575B1 1L509 B 26 1L5575A1 1L509 B 27 1L5550A1 1L509 B 28 1L551KA1 1L509 B 29 1L661KA1 1L609 B 30 1L6690A1 1L607 | 1.5
1 | RPB | 1RPBC0466 | IN | IN | OUT | NO | 12 | 1.5 | NA | PVC | PVC | 1000V dc | FDR, TDR and V&T | 4RO (FDR & TDR) and 2RO (V&T) | NO | ALSTHOM | IMS | 34 | 0 | 34 | 1KPR010BN | 1RPB054CC | B 01 1L4463A2 1L408 B 01 1L4463A2 1L408 B 02 1L44L0A3 1L408 B 03 1L55L0A3 1L509 B 04 1L5556U1 1L509 B 05 1L5556T1 1L509 B 06 1L5556S1 1L509 B 07 1L5556R1 1L509 B 08 1L5556P1 1L509 B 09 1L5556N1 1L509 B 10 1L5556M1 1L509 B 11 1L5556L1 1L509 B 12 1L5556K1 1L509 B 13 1L5556J1 1L509 B 14 1L5556H1 1L509 B 15 1L5556G1 1L509 B 16 1L5556F1 1L509 B 17 1L5556E1 1L509 B 18 1L5556D1 1L509 B 19 1L55L5A2 1L509 B 20 1L66L5A2 1L609 | 1.5
1 | RPB | 1RPBC0467 | IN | IN | OUT | NO | 12 | 1.5 | NA | PVC | PVC | 1000V dc | FDR, TDR and V&T | 4RO (FDR & TDR) and 2RO (V&T) | NO | ALSTHOM | IMS | 34 | 0 | 34 | 1KPR010BN | 1RPB056CC | B 01 1L4463A2 1L408 B 01 1L4463A2 1L408 B 02 1L44L0A3 1L408 B 03 1L55L0A3 1L509 B 04 1L5556U1 1L509 B 05 1L5556T1 1L509 B 06 1L5556S1 1L509 B 07 1L5556R1 1L509 B 08 1L5556P1 1L509 B 09 1L5556N1 1L509 B 10 1L5556M1 1L509 B 11 1L5556L1 1L509 B 12 1L5556K1 1L509 B 13 1L5556J1 1L509 B 14 1L5556H1 1L509 B 15 1L5556G1 1L509 B 16 1L5556F1 1L509 B 17 1L5556E1 1L509 B 18 1L5556D1 1L509 B 19 1L55L5A2 1L509 B 20 1L66L5A2 1L609 | 1.5
1 | RPB | 1RPBC0468 | IN | IN | OUT | NO | 2 | 1.5 | NA | PVC | PVC | 1000V dc | FDR, TDR and V&T | 4RO (FDR & TDR) and 2RO (V&T) | NO | ALSTHOM | IMS | 34 | 0 | 34 | 1KPR010BN | 1RPB060TO | B 01 1L4463A1 1L408 B 01 1L4463A1 1L408 B 02 1L44L0A3 1L408 B 03 1L55L0A3 1L509 B 04 1L5556U1 1L509 B 05 1L5556T1 1L509 B 06 1L5556S1 1L509 B 07 1L5556R1 1L509 B 08 1L5556P1 1L509 B 09 1L5556N1 1L509 B 10 1L5556M1 1L509 B 11 1L5556L1 1L509 B 12 1L5556K1 1L509 B 13 1L5556J1 1L509 B 14 1L5556H1 1L509 B 15 1L5556G1 1L509 B 16 1L5556F1 1L509 B 17 1L5556E1 1L509 B 18 1L5556D1 1L509 B 19 1L55L5A2 1L509 B 20 1L66L5A2 1L609 | 1.5
1 | RPB | 1RPBC0469 | IN | IN | OUT | NO | 4 | 1.5 | NA | PVC | PVC | 1000V dc | FDR, TDR and V&T | 4RO (FDR & TDR) and 2RO (V&T) | NO | ALSTHOM | IMS | 40 | 0 | 40 | 1KPR010BN | 1RPB369CC | B 01 1L4463A2 1L408 B 01 1L4463A2 1L408 B 02 1L44L0A3 1L408 B 03 1L55L0A3 1L509 B 04 1L5556U1 1L509 B 05 1L5556T1 1L509 B 06 1L5556S1 1L509 B 07 1L5556R1 1L509 B 08 1L5556P1 1L509 B 09 1L5556N1 1L509 B 10 1L5556M1 1L509 B 11 1L5556L1 1L509 B 12 1L5556K1 1L509 B 13 1L5556J1 1L509 B 14 1L5556H1 1L509 B 15 1L5556G1 1L509 B 16 1L5556F1 1L509 B 17 1L5556E1 1L509 B 18 1L5556D1 1L509 B 19 1L55L5A2 1L509 B 20 1L66L5A2 1L609 B 21 1L6691G1 1L609 B 22 1L6691F1 1L609 B 23 1L6691E1 1L609 B 24 1L6691D1 1L609 | 1.5
1 | RPB | 1RPBC0470 | IN | IN | OUT | NO | 9 | 1.5 | NA | PVC | PVC | 1000V dc | FDR, TDR and V&T | 4RO (FDR & TDR) and 2RO (V&T) | NO | ALSTHOM | IMS | 41 | 0 | 41 | 1KPR010BN | 1RPB285TO | B 01 1L4463A2 1L408 B 01 1L4463A2 1L408 B 02 1L44L0A4 1L408 B 03 1L55L0A4 1L509 B 04 1L5556U1 1L509 B 05 1L5556T1 1L509 B 06 1L5556S1 1L509 B 07 1L5556R1 1L509 B 08 1L5556P1 1L509 B 09 1L5556N1 1L509 B 10 1L5556M1 1L509 B 11 1L5556L1 1L509 B 12 1L5556K1 1L509 B 13 1L5556J1 1L509 B 14 1L5556H1 1L509 B 15 1L5556G1 1L509 B 16 1L5556F1 1L509 B 17 1L5556E1 1L509 B 18 1L5556D1 1L509 B 19 1L55L5A2 1L509 B 20 1L66L5A2 1L609 B 21 1L6691G1 1L609 B 22 1L6691F1 1L609 B 23 1L6691E1 1L609 B 24 1L6691D1 1L609 B 25 1L6691C1 1L609 | 1.5
1 | RPB | 1RPBC0471 | IN | IN | OUT | NO | 4 | 1.5 | NA | PVC | PVC | 1000V dc | FDR, TDR and V&T | 4RO (FDR & TDR) and 2RO (V&T) | NO | ALSTHOM | IMS | 41 | 0 | 41 | 1KPR010BN | 1RPB370CC | B 01 1L4463A2 1L408 B 01 1L4463A2 1L408 B 02 1L44L0A4 1L408 B 03 1L55L0A4 1L509 B 04 1L5556U1 1L509 B 05 1L5556T1 1L509 B 06 1L5556S1 1L509 B 07 1L5556R1 1L509 B 08 1L5556P1 1L509 B 09 1L5556N1 1L509 B 10 1L5556M1 1L509 B 11 1L5556L1 1L509 B 12 1L5556K1 1L509 B 13 1L5556J1 1L509 B 14 1L5556H1 1L509 B 15 1L5556G1 1L509 B 16 1L5556F1 1L509 B 17 1L5556E1 1L509 B 18 1L5556D1 1L509 B 19 1L55L5A2 1L509 B 20 1L66L5A2 1L609 B 21 1L6691G1 1L609 B 22 1L6691F1 1L609 B 23 1L6691E1 1L609 B 24 1L6691D1 1L609 B 25 1L6691C1 1L609 | 1.5
1 | RPB | 1RPBC0472 | IN | IN | OUT | NO | 9 | 1.5 | NA | PVC | PVC | 1000V dc | FDR, TDR and V&T | 4RO (FDR & TDR) and 2RO (V&T) | NO | ALSTHOM | IMS | 42 | 0 | 42 | 1KPR010BN | 1RPB080TO | B 01 1L4463A2 1L408 B 01 1L4463A2 1L408 B 02 1L44L0A4 1L408 B 03 1L55L0A4 1L509 B 04 1L5556U1 1L509 B 05 1L5556T1 1L509 B 06 1L5556S1 1L509 B 07 1L5556R1 1L509 B 08 1L5556P1 1L509 B 09 1L5556N1 1L509 B 10 1L5556M1 1L509 B 11 1L5556L1 1L509 B 12 1L5556K1 1L509 B 13 1L5556J1 1L509 B 14 1L5556H1 1L509 B 15 1L5556G1 1L509 B 16 1L5556F1 1L509 B 17 1L5556E1 1L509 B 18 1L5556D1 1L509 B 19 1L55L5A2 1L509 B 20 1L66L5A2 1L609 B 21 1L6691G1 1L609 B 22 1L6691F1 1L609 B 23 1L6691E1 1L609 B 24 1L6691D1 1L609 B 25 1L6691C1 1L609 B 26 1L6691B1 1L609 | 1.5
1 | RPB | 1RPBC0473 | IN | IN | OUT | NO | 2 | 1.5 | NA | PVC | PVC | 1000V dc | FDR, TDR and V&T | 4RO (FDR & TDR) and 2RO (V&T) | NO | ALSTHOM | IMS | 42 | 0 | 42 | 1KPR010BN | 1RPB059LA | B 01 1L4463A2 1L408 B 01 1L4463A2 1L408 B 02 1L44L0A4 1L408 B 03 1L55L0A4 1L509 B 04 1L5556U2 1L509 B 05 1L5556T2 1L509 B 06 1L5556S2 1L509 B 07 1L5556R2 1L509 B 08 1L5556P2 1L509 B 09 1L5556N2 1L509 B 10 1L5556M2 1L509 B 11 1L5556L2 1L509 B 12 1L5556K2 1L509 B 13 1L5556J2 1L509 B 14 1L5556H2 1L509 B 15 1L5556G2 1L509 B 16 1L5556F2 1L509 B 17 1L5556E2 1L509 B 18 1L5556D2 1L509 B 19 1L55L5A2 1L509 B 20 1L66L5A2 1L609 B 21 1L6691G1 1L609 B 22 1L6691F1 1L609 B 23 1L6691E1 1L609 B 24 1L6691D1 1L609 B 25 1L6691C1 1L609 B 26 1L6691B1 1L609 | 1.5
1 | RPB | 1RPBC0474 | IN | IN | OUT | NO | 9 | 1.5 | NA | PVC | PVC | 1000V dc | FDR, TDR and V&T | 4RO (FDR & TDR) and 2RO (V&T) | NO | ALSTHOM | IMS | 43 | 0 | 43 | 1KPR010BN | 1RPB064TO | B 01 1L4463A2 1L408 B 01 1L4463A2 1L408 B 02 1L44L0A4 1L408 B 03 1L55L0A4 1L509 B 04 1L5556U1 1L509 B 05 1L5556T1 1L509 B 06 1L5556S1 1L509 B 07 1L5556R1 1L509 B 08 1L5556P1 1L509 B 09 1L5556N1 1L509 B 10 1L5556M1 1L509 B 11 1L5556L1 1L509 B 12 1L5556K1 1L509 B 13 1L5556J1 1L509 B 14 1L5556H1 1L509 B 15 1L5556G1 1L509 B 16 1L5556F1 1L509 B 17 1L5556E1 1L509 B 18 1L5556D1 1L509 B 19 1L55L5A2 1L509 B 20 1L66L5A2 1L609 B 21 1L6691G1 1L609 B 22 1L6691F1 1L609 B 23 1L6691E1 1L609 B 24 1L6691D1 1L609 B 25 1L6691C1 1L609 B 26 1L6691B1 1L609 B 27 1L6691A1 1L609 | 1.5
1 | RPB | 1RPBC0475 | IN | IN | OUT | NO | 37 | 1.5 | NA | PVC | PVC | 1000V dc | FDR, TDR and V&T | 4RO (FDR & TDR) and 2RO (V&T) | NO | ALSTHOM | IMS | 23 | 0 | 23 | 1KPR010BN | 1RPB600AR | B 01 1L4463A2 1L408 B 01 1L4463A2 1L408 B 02 1L44L0A4 1L408 B 03 1L55L0A4 1L509 B 04 1L5556U2 1L509 B 05 1L5570F1 1L509 B 06 1L5555T2 1L509 B 07 1L5555S2 1L509 B 08 1L5555R2 1L509 B 09 1L5555P2 1L509 B 10 1L5555N2 1L509 B 11 1L5555M2 1L509 B 12 1L5555L2 1L509 | 1.5
1 | RPB | 1RPBC0476 | IN | IN | OUT | NO | 37 | 1.5 | NA | PVC | PVC | 1000V dc | FDR, TDR and V&T | 4RO (FDR & TDR) and 2RO (V&T) | NO | ALSTHOM | IMS | 24 | 0 | 24 | 1KPR010BN | 1RPB630AR | B 01 1L4463A2 1L408 B 01 1L4463A2 1L408 B 02 1L44L0A3 1L408 B 03 1L55L0A3 1L509 B 04 1L5556U1 1L509 B 05 1L5570F1 1L509 B 06 1L5555T2 1L509 B 07 1L5555S2 1L509 B 08 1L5555R2 1L509 B 09 1L5555P2 1L509 B 10 1L5555N2 1L509 B 11 1L5555M2 1L509 B 12 1L5555L2 1L509 B 13 1L5555K2 1L509 B 14 1L5555J2 1L509 | 1.5
1 | RPB | 1RPBC0477 | IN | IN | OUT | NO | 9 | 1.5 | NA | PVC | PVC | 1000V dc | FDR, TDR and V&T | 4RO (FDR & TDR) and 2RO (V&T) | NO | ALSTHOM | IMS | 24 | 0 | 24 | 1KPR010BN | 1RPB640AR | B 01 1L4463A2 1L408 B 01 1L4463A2 1L408 B 02 1L44L0A4 1L408 B 03 1L55L0A4 1L509 B 04 1L5556U1 1L509 B 05 1L5570F1 1L509 B 06 1L5555T2 1L509 B 07 1L5555S2 1L509 B 08 1L5555R2 1L509 B 09 1L5555P2 1L509 B 10 1L5555N2 1L509 B 11 1L5555M2 1L509 B 12 1L5555L2 1L509 B 13 1L5555K2 1L509 B 14 1L5555J2 1L509 | 1.5
1 | RPB | 1RPBC0478 | IN | IN | OUT | NO | 12 | 1.5 | NA | PVC | PVC | 1000V dc | FDR, TDR and V&T | 4RO (FDR & TDR) and 2RO (V&T) | NO | ALSTHOM | IMS | 25 | 0 | 25 | 1KPR010BN | 1RPB650AR | B 01 1L4463A2 1L408 B 01 1L4463A2 1L408 B 02 1L44L0A4 1L408 B 03 1L55L0A4 1L509 B 04 1L5556U1 1L509 B 05 1L5556T1 1L509 B 06 1L5556S1 1L509 B 07 1L5556R1 1L509 B 08 1L5556P1 1L509 B 09 1L5556N1 1L509 B 10 1L5556M1 1L509 B 11 1L5556L1 1L509 B 12 1L5556K1 1L509 B 13 1L5556J1 1L509 B 14 1L5563F1 1L509 B 15 1L5563E1 1L509 | 1.5
1 | RPB | 1RPBC0479 | IN | IN | OUT | NO | 19 | 1.5 | NA | PVC | PVC | 1000V dc | FDR, TDR and V&T | 4RO (FDR & TDR) and 2RO (V&T) | NO | ALSTHOM | IMS | 25 | 0 | 25 | 1KPR010BN | 1RPB650AR | B 01 1L4463A2 1L408 B 01 1L4463A2 1L408 B 02 1L44L0A4 1L408 B 03 1L55L0A4 1L509 B 04 1L5556U1 1L509 B 05 1L5556T1 1L509 B 06 1L5556S1 1L509 B 07 1L5556R1 1L509 B 08 1L5556P1 1L509 B 09 1L5556N1 1L509 B 10 1L5556M1 1L509 B 11 1L5556L1 1L509 B 12 1L5556K1 1L509 B 13 1L5556J1 1L509 B 14 1L5563F1 1L509 B 15 1L5563E1 1L509 | 1.5
1 | RPB | 1RPBC0480 | IN | IN | OUT | NO | 4 | 1.5 | NA | PVC | PVC | 1000V dc | FDR, TDR and V&T | 4RO (FDR & TDR) and 2RO (V&T) | NO | ALSTHOM | IMS | 23 | 0 | 23 | 1RPB620AR | 1KPR010BN | B 01 1L5564E1 1L509 B 01 1L5564E1 1L509 B 02 1L5564F1 1L509 B 03 1L5556K2 1L509 B 04 1L5556L2 1L509 B 05 1L5556M2 1L509 B 06 1L5556N2 1L509 B 07 1L5556P2 1L509 B 08 1L5556R2 1L509 B 09 1L5556S2 1L509 B 10 1L5556T2 1L509 B 11 1L5556U2 1L509 B 12 1L55L0A4 1L509 B 13 1L44L0A4 1L408 B 14 1L4463A2 1L408 | 1.5
1 | RPB | 1RPBC0481 | IN | IN | OUT | NO | 12 | 1.5 | NA | PVC | PVC | 1000V dc | FDR, TDR and V&T | 4RO (FDR & TDR) and 2RO (V&T) | NO | ALSTHOM | IMS | 42 | 0 | 42 | 1KPR012BN | 1RPB079CC | B 01 1L4463A2 1L408 B 01 1L4463A2 1L408 B 02 1L44L0A4 1L408 B 03 1L55L0A4 1L509 B 04 1L5556U2 1L509 B 05 1L5556T2 1L509 B 06 1L5556S2 1L509 B 07 1L5556R2 1L509 B 08 1L5556P2 1L509 B 09 1L5556N2 1L509 B 10 1L5556M2 1L509 B 11 1L5556L2 1L509 B 12 1L5556K2 1L509 B 13 1L5556J2 1L509 B 14 1L5556H2 1L509 B 15 1L5556G2 1L509 B 16 1L5556F2 1L509 B 17 1L5556E2 1L509 B 18 1L5556D2 1L509 B 19 1L55L5A2 1L509 B 20 1L66L5A2 1L609 B 21 1L6691G1 1L609 B 22 1L6691F1 1L609 B 23 1L6691E1 1L609 B 24 1L6691D1 1L609 B 25 1L6691C1 1L609 B 26 1L6691B1 1L609 | 1.5
1 | RPB | 1RPBC0482 | IN | IN | OUT | NO | 9 | 1.5 | NA | PVC | PVC | 1000V dc | FDR, TDR and V&T | 4RO (FDR & TDR) and 2RO (V&T) | NO | ALSTHOM | IMS | 42 | 0 | 42 | 1KPR012BN | 1RPB366CC | B 01 1L4463A2 1L408 B 01 1L4463A2 1L408 B 02 1L44L0A4 1L408 B 03 1L55L0A4 1L509 B 04 1L5556U2 1L509 B 05 1L5556T2 1L509 B 06 1L5556S2 1L509 B 07 1L5556R2 1L509 B 08 1L5556P2 1L509 B 09 1L5556N2 1L509 B 10 1L5556M2 1L509 B 11 1L5556L2 1L509 B 12 1L5556K2 1L509 B 13 1L5556J2 1L509 B 14 1L5556H2 1L509 B 15 1L5556G2 1L509 B 16 1L5556F2 1L509 B 17 1L5556E2 1L509 B 18 1L5556D2 1L509 B 19 1L55L5A2 1L509 B 20 1L66L5A2 1L609 B 21 1L6691G1 1L609 B 22 1L6691F1 1L609 B 23 1L6691E1 1L609 B 24 1L6691D1 1L609 B 25 1L6691C1 1L609 B 26 1L6691B1 1L609 | 1.5
1 | RPB | 1RPBC0483 | IN | IN | OUT | NO | 9 | 1.5 | NA | PVC | PVC | 1000V dc | FDR, TDR and V&T | 4RO (FDR & TDR) and 2RO (V&T) | NO | ALSTHOM | IMS | 42 | 0 | 42 | 1KPR012BN | 1RPB367CC | B 01 1L4463A2 1L408 B 01 1L4463A2 1L408 B 02 1L44L0A4 1L408 B 03 1L55L0A4 1L509 B 04 1L5556U2 1L509 B 05 1L5556T2 1L509 B 06 1L5556S2 1L509 B 07 1L5556R2 1L509 B 08 1L5556P2 1L509 B 09 1L5556N2 1L509 B 10 1L5556M2 1L509 B 11 1L5556L2 1L509 B 12 1L5556K2 1L509 B 13 1L5556J2 1L509 B 14 1L5556H2 1L509 B 15 1L5556G2 1L509 B 16 1L5556F2 1L509 B 17 1L5556E2 1L509 B 18 1L5556D2 1L509 B 19 1L55L5A2 1L509 B 20 1L66L5A2 1L609 B 21 1L6691G2 1L609 B 22 1L6691F2 1L609 B 23 1L6691E2 1L609 B 24 1L6691D2 1L609 B 25 1L6691C2 1L609 B 26 1L6691B2 1L609 | 1.5
1 | RPB | 1RPBC0484 | IN | IN | OUT | NO | 9 | 1.5 | NA | PVC | PVC | 1000V dc | FDR, TDR and V&T | 4RO (FDR & TDR) and 2RO (V&T) | NO | ALSTHOM | IMS | 42 | 0 | 42 | 1KPR012BN | 1RPB368CC | B 01 1L4463A2 1L408 B 01 1L4463A2 1L408 B 02 1L44L0A4 1L408 B 03 1L55L0A4 1L509 B 04 1L5556U2 1L509 B 05 1L5556T2 1L509 B 06 1L5556S2 1L509 B 07 1L5556R2 1L509 B 08 1L5556P2 1L509 B 09 1L5556N2 1L509 B 10 1L5556M2 1L509 B 11 1L5556L2 1L509 B 12 1L5556K2 1L509 B 13 1L5556J2 1L509 B 14 1L5556H2 1L509 B 15 1L5556G2 1L509 B 16 1L5556F2 1L509 B 17 1L5556E2 1L509 B 18 1L5556D2 1L509 B 19 1L55L5A2 1L509 B 20 1L66L5A2 1L609 B 21 1L6691G1 1L609 B 22 1L6691F1 1L609 B 23 1L6691E1 1L609 B 24 1L6691D1 1L609 B 25 1L6691C1 1L609 B 26 1L6691B1 1L609 | 1.5
1 | RPB | 1RPBC0485 | IN | IN | OUT | NO | 9 | 1.5 | NA | PVC | PVC | 1000V dc | FDR, TDR and V&T | 4RO (FDR & TDR) and 2RO (V&T) | NO | ALSTHOM | IMS | 42 | 0 | 42 | 1KPR012BN | 1RPB601CC | B 01 1L4463A2 1L408 B 01 1L4463A2 1L408 B 02 1L44L0A4 1L408 B 03 1L55L0A4 1L509 B 04 1L5556U2 1L509 B 05 1L5556T2 1L509 B 06 1L5556S2 1L509 B 07 1L5556R2 1L509 B 08 1L5556P2 1L509 B 09 1L5556N2 1L509 B 10 1L5556M2 1L509 B 11 1L5556L2 1L509 B 12 1L5556K2 1L509 B 13 1L5556J2 1L509 B 14 1L5556H2 1L509 B 15 1L5556G2 1L509 B 16 1L5556F2 1L509 B 17 1L5556E2 1L509 B 18 1L5556D2 1L509 B 19 1L55L5A2 1L509 B 20 1L66L5A2 1L609 B 21 1L6691G2 1L609 B 22 1L6691F2 1L609 B 23 1L6691E2 1L609 B 24 1L6691D2 1L609 B 25 1L6691C2 1L609 B 26 1L6691B2 1L609 | 1.5
1 | RPB | 1RPBC0486 | IN | IN | OUT | NO | 12 | 1.5 | NA | PVC | PVC | 1000V dc | FDR, TDR and V&T | 4RO (FDR & TDR) and 2RO (V&T) | NO | ALSTHOM | IMS | 42 | 0 | 42 | 1KPR012BN | 1RPB602CC | B 01 1L4463A2 1L408 B 01 1L4463A2 1L408 B 02 1L44L0A4 1L408 B 03 1L55L0A4 1L509 B 04 1L5556U2 1L509 B 05 1L5556T2 1L509 B 06 1L5556S2 1L509 B 07 1L5556R2 1L509 B 08 1L5556P2 1L509 B 09 1L5556N2 1L509 B 10 1L5556M2 1L509 B 11 1L5556L2 1L509 B 12 1L5556K2 1L509 B 13 1L5556J2 1L509 B 14 1L5556H2 1L509 B 15 1L5556G2 1L509 B 16 1L5556F2 1L509 B 17 1L5556E2 1L509 B 18 1L5556D2 1L509 B 19 1L55L5A2 1L509 B 20 1L66L5A2 1L609 B 21 1L6691G1 1L609 B 22 1L6691F1 1L609 B 23 1L6691E1 1L609 B 24 1L6691D1 1L609 B 25 1L6691C1 1L609 B 26 1L6691B1 1L609 | 1.5
1 | RPB | 1RPBC0487 | IN | IN | OUT | NO | 12 | 1.5 | NA | PVC | PVC | 1000V dc | FDR, TDR and V&T | 4RO (FDR & TDR) and 2RO (V&T) | NO | ALSTHOM | IMS | 42 | 0 | 42 | 1KPR012BN | 1RPB603CC | B 01 1L4463A2 1L408 B 01 1L4463A2 1L408 B 02 1L44L0A4 1L408 B 03 1L55L0A4 1L509 B 04 1L5556U2 1L509 B 05 1L5556T2 1L509 B 06 1L5556S2 1L509 B 07 1L5556R2 1L509 B 08 1L5556P2 1L509 B 09 1L5556N2 1L509 B 10 1L5556M2 1L509 B 11 1L5556L2 1L509 B 12 1L5556K2 1L509 B 13 1L5556J2 1L509 B 14 1L5556H2 1L509 B 15 1L5556G2 1L509 B 16 1L5556F2 1L509 B 17 1L5556E2 1L509 B 18 1L5556D2 1L509 B 19 1L55L5A2 1L509 B 20 1L66L5A2 1L609 B 21 1L6691G2 1L609 B 22 1L6691F2 1L609 B 23 1L6691E2 1L609 B 24 1L6691D2 1L609 B 25 1L6691C2 1L609 B 26 1L6691B2 1L609 | 1.5
1 | RPB | 1RPBC0488 | IN | IN | OUT | NO | 12 | 1.5 | NA | PVC | PVC | 1000V dc | FDR, TDR and V&T | 4RO (FDR & TDR) and 2RO (V&T) | NO | ALSTHOM | IMS | 42 | 0 | 42 | 1KPR012BN | 1RPB604CC | B 01 1L4463A2 1L408 B 01 1L4463A2 1L408 B 02 1L44L0A4 1L408 B 03 1L55L0A4 1L509 B 04 1L5556U2 1L509 B 05 1L5556T2 1L509 B 06 1L5556S2 1L509 B 07 1L5556R2 1L509 B 08 1L5556P2 1L509 B 09 1L5556N2 1L509 B 10 1L5556M2 1L509 B 11 1L5556L2 1L509 B 12 1L5556K2 1L509 B 13 1L5556J2 1L509 B 14 1L5556H2 1L509 B 15 1L5556G2 1L509 B 16 1L5556F2 1L509 B 17 1L5556E2 1L509 B 18 1L5556D2 1L509 B 19 1L55L5A2 1L509 B 20 1L66L5A2 1L609 B 21 1L6691G1 1L609 B 22 1L6691F1 1L609 B 23 1L6691E1 1L609 B 24 1L6691D1 1L609 B 25 1L6691C1 1L609 B 26 1L6691B1 1L609 | 1.5
1 | RPB | 1RPBC0489 | IN | IN | OUT | NO | 9 | 1.5 | NA | PVC | PVC | 1000V dc | FDR, TDR and V&T | 4RO (FDR & TDR) and 2RO (V&T) | NO | ALSTHOM | IMS | 42 | 0 | 42 | 1KPR012BN | 1RPB606CC | B 01 1L4463A2 1L408 B 01 1L4463A2 1L408 B 02 1L44L0A4 1L408 B 03 1L55L0A4 1L509 B 04 1L5556U2 1L509 B 05 1L5556T2 1L509 B 06 1L5556S2 1L509 B 07 1L5556R2 1L509 B 08 1L5556P2 1L509 B 09 1L5556N2 1L509 B 10 1L5556M2 1L509 B 11 1L5556L2 1L509 B 12 1L5556K2 1L509 B 13 1L5556J2 1L509 B 14 1L5556H2 1L509 B 15 1L5556G2 1L509 B 16 1L5556F2 1L509 B 17 1L5556E2 1L509 B 18 1L5556D2 1L509 B 19 1L55L5A2 1L509 B 20 1L66L5A2 1L609 B 21 1L6691G2 1L609 B 22 1L6691F2 1L609 B 23 1L6691E2 1L609 B 24 1L6691D2 1L609 B 25 1L6691C2 1L609 B 26 1L6691B2 1L609 | 1.5
1 | RPB | 1RPBC0490 | IN | IN | OUT | NO | 12 | 1.5 | NA | PVC | PVC | 1000V dc | FDR, TDR and V&T | 4RO (FDR & TDR) and 2RO (V&T) | NO | ALSTHOM | IMS | 42 | 0 | 42 | 1KPR012BN | 1RPB607CC | B 01 1L4463A2 1L408 B 01 1L4463A2 1L408 B 02 1L44L8A1 1L408 B 03 1L55L8A1 1L509 B 04 1L5556W2 1L509 B 05 1L5556V2 1L509 B 06 1L5556U2 1L509 B 07 1L5556T2 1L509 B 08 1L5556S2 1L509 B 09 1L5556R2 1L509 B 10 1L5556P2 1L509 B 11 1L5556N2 1L509 B 12 1L5556M2 1L509 B 13 1L5556L2 1L509 B 14 1L5556K2 1L509 B 15 1L5556J2 1L509 B 16 1L5556H2 1L509 B 17 1L5556G2 1L509 B 18 1L5556F2 1L509 B 19 1L5556E2 1L509 B 20 1L5556D2 1L509 B 21 1L55L5A3 1L509 B 22 1L66L5A3 1L609 B 23 1L6691G2 1L609 B 24 1L6691F2 1L609 B 25 1L6691E2 1L609 B 26 1L6691D2 1L609 B 27 1L6691C2 1L609 B 28 1L6691B2 1L609 | 1.5
1 | RPB | 1RPBC0491 | IN | IN | OUT | NO | 12 | 1.5 | NA | PVC | PVC | 1000V dc | FDR, TDR and V&T | 4RO (FDR & TDR) and 2RO (V&T) | NO | ALSTHOM | IMS | 42 | 0 | 42 | 1KPR012BN | 1RPB611CC | B 01 1L4463A2 1L408 B 01 1L4463A2 1L408 B 02 1L44L8A1 1L408 B 03 1L55L8A1 1L509 B 04 1L5556W2 1L509 B 05 1L5556V2 1L509 B 06 1L5556U2 1L509 B 07 1L5556T2 1L509 B 08 1L5556S2 1L509 B 09 1L5556R2 1L509 B 10 1L5556P2 1L509 B 11 1L5556N2 1L509 B 12 1L5556M2 1L509 B 13 1L5556L2 1L509 B 14 1L5556K2 1L509 B 15 1L5556J2 1L509 B 16 1L5556H2 1L509 B 17 1L5556G2 1L509 B 18 1L5556F2 1L509 B 19 1L5556E2 1L509 B 20 1L5556D2 1L509 B 21 1L55L5A3 1L509 B 22 1L66L5A3 1L609 B 23 1L6691G2 1L609 B 24 1L6691F2 1L609 B 25 1L6691E2 1L609 B 26 1L6691D2 1L609 B 27 1L6691C2 1L609 B 28 1L6691B2 1L609 | 1.5
1 | RPB | 1RPBC0492 | IN | IN | OUT | NO | 12 | 1.5 | NA | PVC | PVC | 1000V dc | FDR, TDR and V&T | 4RO (FDR & TDR) and 2RO (V&T) | NO | ALSTHOM | IMS | 42 | 0 | 42 | 1KPR012BN | 1RPB612CC | B 01 1L4463A2 1L408 B 01 1L4463A2 1L408 B 02 1L44L8A1 1L408 B 03 1L55L8A1 1L509 B 04 1L5556W2 1L509 B 05 1L5556V2 1L509 B 06 1L5556U2 1L509 B 07 1L5556T2 1L509 B 08 1L5556S2 1L509 B 09 1L5556R2 1L509 B 10 1L5556P2 1L509 B 11 1L5556N2 1L509 B 12 1L5556M2 1L509 B 13 1L5556L2 1L509 B 14 1L5556K2 1L509 B 15 1L5556J2 1L509 B 16 1L5556H2 1L509 B 17 1L5556G2 1L509 B 18 1L5556F2 1L509 B 19 1L5556E2 1L509 B 20 1L5556D2 1L509 B 21 1L55L5A2 1L509 B 22 1L66L5A2 1L609 B 23 1L6691G2 1L609 B 24 1L6691F2 1L609 B 25 1L6691E2 1L609 B 26 1L6691D2 1L609 B 27 1L6691C2 1L609 B 28 1L6691B2 1L609 | 1.5
1 | RPB | 1RPBC0493 | IN | IN | OUT | NO | 12 | 1.5 | NA | PVC | PVC | 1000V dc | FDR, TDR and V&T | 4RO (FDR & TDR) and 2RO (V&T) | NO | ALSTHOM | IMS | 42 | 0 | 42 | 1KPR012BN | 1RPB613CC | B 01 1L4463A2 1L408 B 01 1L4463A2 1L408 B 02 1L44L8A1 1L408 B 03 1L55L8A1 1L509 B 04 1L5556W2 1L509 B 05 1L5556V2 1L509 B 06 1L5556U2 1L509 B 07 1L5556T2 1L509 B 08 1L5556S2 1L509 B 09 1L5556R2 1L509 B 10 1L5556P2 1L509 B 11 1L5556N2 1L509 B 12 1L5556M2 1L509 B 13 1L5556L2 1L509 B 14 1L5556K2 1L509 B 15 1L5556J2 1L509 B 16 1L5556H2 1L509 B 17 1L5556G2 1L509 B 18 1L5556F2 1L509 B 19 1L5556E2 1L509 B 20 1L5556D2 1L509 B 21 1L55L5A3 1L509 B 22 1L66L5A3 1L609 B 23 1L6691G2 1L609 B 24 1L6691F2 1L609 B 25 1L6691E2 1L609 B 26 1L6691D2 1L609 B 27 1L6691C2 1L609 B 28 1L6691B2 1L609 | 1.5
1 | RPB | 1RPBC0494 | IN | IN | OUT | NO | 12 | 1.5 | NA | PVC | PVC | 1000V dc | FDR, TDR and V&T | 4RO (FDR & TDR) and 2RO (V&T) | NO | ALSTHOM | IMS | 42 | 0 | 42 | 1KPR012BN | 1RPB614CC | B 01 1L4463A2 1L408 B 01 1L4463A2 1L408 B 02 1L44L8A1 1L408 B 03 1L55L8A1 1L509 B 04 1L5556W2 1L509 B 05 1L5556V2 1L509 B 06 1L5556U2 1L509 B 07 1L5556T2 1L509 B 08 1L5556S2 1L509 B 09 1L5556R2 1L509 B 10 1L5556P2 1L509 B 11 1L5556N2 1L509 B 12 1L5556M2 1L509 B 13 1L5556L2 1L509 B 14 1L5556K2 1L509 B 15 1L5556J2 1L509 B 16 1L5556H2 1L509 B 17 1L5556G2 1L509 B 18 1L5556F2 1L509 B 19 1L5556E2 1L509 B 20 1L5556D2 1L509 B 21 1L55L5A3 1L509 B 22 1L66L5A3 1L609 B 23 1L6691G2 1L609 B 24 1L6691F2 1L609 B 25 1L6691E2 1L609 B 26 1L6691D2 1L609 B 27 1L6691C2 1L609 B 28 1L6691B2 1L609 | 1.5
1 | RPB | 1RPBC0495 | IN | IN | OUT | NO | 12 | 1.5 | NA | PVC | PVC | 1000V dc | FDR, TDR and V&T | 4RO (FDR & TDR) and 2RO (V&T) | NO | ALSTHOM | IMS | 42 | 0 | 42 | 1KPR012BN | 1RPB615CC | B 01 1L4463A2 1L408 B 01 1L4463A2 1L408 B 02 1L44L8A1 1L408 B 03 1L55L8A1 1L509 B 04 1L5556W2 1L509 B 05 1L5556V2 1L509 B 06 1L5556U2 1L509 B 07 1L5556T2 1L509 B 08 1L5556S2 1L509 B 09 1L5556R2 1L509 B 10 1L5556P2 1L509 B 11 1L5556N2 1L509 B 12 1L5556M2 1L509 B 13 1L5556L2 1L509 B 14 1L5556K2 1L509 B 15 1L5556J2 1L509 B 16 1L5556H2 1L509 B 17 1L5556G2 1L509 B 18 1L5556F2 1L509 B 19 1L5556E2 1L509 B 20 1L5556D2 1L509 B 21 1L55L5A3 1L509 B 22 1L66L5A3 1L609 B 23 1L6691G2 1L609 B 24 1L6691F2 1L609 B 25 1L6691E2 1L609 B 26 1L6691D2 1L609 B 27 1L6691C2 1L609 B 28 1L6691B2 1L609 | 1.5
1 | RPB | 1RPBC0496 | IN | IN | OUT | NO | 12 | 1.5 | NA | PVC | PVC | 1000V dc | FDR, TDR and V&T | 4RO (FDR & TDR) and 2RO (V&T) | NO | ALSTHOM | IMS | 42 | 0 | 42 | 1KPR012BN | 1RPB616CC | B 01 1L4463A2 1L408 B 01 1L4463A2 1L408 B 02 1L44L8A1 1L408 B 03 1L55L8A1 1L509 B 04 1L5556W2 1L509 B 05 1L5556V2 1L509 B 06 1L5556U2 1L509 B 07 1L5556T2 1L509 B 08 1L5556S2 1L509 B 09 1L5556R2 1L509 B 10 1L5556P2 1L509 B 11 1L5556N2 1L509 B 12 1L5556M2 1L509 B 13 1L5556L2 1L509 B 14 1L5556K2 1L509 B 15 1L5556J2 1L509 B 16 1L5556H2 1L509 B 17 1L5556G2 1L509 B 18 1L5556F2 1L509 B 19 1L5556E2 1L509 B 20 1L5556D2 1L509 B 21 1L55L5A3 1L509 B 22 1L66L5A3 1L609 B 23 1L6691G2 1L609 B 24 1L6691F2 1L609 B 25 1L6691E2 1L609 B 26 1L6691D2 1L609 B 27 1L6691C2 1L609 B 28 1L6691B2 1L609 | 1.5
1 | RPB | 1RPBC0497 | IN | IN | OUT | NO | 12 | 1.5 | NA | PVC | PVC | 1000V dc | FDR, TDR and V&T | 4RO (FDR & TDR) and 2RO (V&T) | NO | ALSTHOM | IMS | 42 | 0 | 42 | 1KPR012BN | 1RPB621CC | B 01 1L4463A2 1L408 B 01 1L4463A2 1L408 B 02 1L44L8A1 1L408 B 03 1L55L8A1 1L509 B 04 1L5556W2 1L509 B 05 1L5556V2 1L509 B 06 1L5556U2 1L509 B 07 1L5556T2 1L509 B 08 1L5556S2 1L509 B 09 1L5556R2 1L509 B 10 1L5556P2 1L509 B 11 1L5556N2 1L509 B 12 1L5556M2 1L509 B 13 1L5556L2 1L509 B 14 1L5556K2 1L509 B 15 1L5556J2 1L509 B 16 1L5556H2 1L509 B 17 1L5556G2 1L509 B 18 1L5556F2 1L509 B 19 1L5556E2 1L509 B 20 1L5556D2 1L509 B 21 1L55L5A3 1L509 B 22 1L66L5A3 1L609 B 23 1L6691G2 1L609 B 24 1L6691F2 1L609 B 25 1L6691E2 1L609 B 26 1L6691D2 1L609 B 27 1L6691C2 1L609 B 28 1L6691B2 1L609 | 1.5
1 | RPB | 1RPBC0498 | IN | IN | OUT | NO | 12 | 1.5 | NA | PVC | PVC | 1000V dc | FDR, TDR and V&T | 4RO (FDR & TDR) and 2RO (V&T) | NO | ALSTHOM | IMS | 42 | 0 | 42 | 1KPR012BN | 1RPB622CC | B 01 1L4463A2 1L408 B 01 1L4463A2 1L408 B 02 1L44L8A1 1L408 B 03 1L55L8A1 1L509 B 04 1L5556W2 1L509 B 05 1L5556V2 1L509 B 06 1L5556U2 1L509 B 07 1L5556T2 1L509 B 08 1L5556S2 1L509 B 09 1L5556R2 1L509 B 10 1L5556P2 1L509 B 11 1L5556N2 1L509 B 12 1L5556M2 1L509 B 13 1L5556L2 1L509 B 14 1L5556K2 1L509 B 15 1L5556J2 1L509 B 16 1L5556H2 1L509 B 17 1L5556G2 1L509 B 18 1L5556F2 1L509 B 19 1L5556E2 1L509 B 20 1L5556D2 1L509 B 21 1L55L5A3 1L509 B 22 1L66L5A3 1L609 B 23 1L6691G2 1L609 B 24 1L6691F2 1L609 B 25 1L6691E2 1L609 B 26 1L6691D2 1L609 B 27 1L6691C2 1L609 B 28 1L6691B2 1L609 | 1.5
1 | RPB | 1RPBC0499 | IN | IN | OUT | NO | 9 | 1.5 | NA | PVC | PVC | 1000V dc | FDR, TDR and V&T | 4RO (FDR & TDR) and 2RO (V&T) | NO | ALSTHOM | IMS | 42 | 0 | 42 | 1KPR012BN | 1RPB623CC | B 01 1L4463A2 1L408 B 01 1L4463A2 1L408 B 02 1L44L8A1 1L408 B 03 1L55L8A1 1L509 B 04 1L5556W2 1L509 B 05 1L5556V2 1L509 B 06 1L5556U2 1L509 B 07 1L5556T2 1L509 B 08 1L5556S2 1L509 B 09 1L5556R2 1L509 B 10 1L5556P2 1L509 B 11 1L5556N2 1L509 B 12 1L5556M2 1L509 B 13 1L5556L2 1L509 B 14 1L5556K2 1L509 B 15 1L5556J2 1L509 B 16 1L5556H2 1L509 B 17 1L5556G2 1L509 B 18 1L5556F2 1L509 B 19 1L5556E2 1L509 B 20 1L5556D2 1L509 B 21 1L55L5A3 1L509 B 22 1L66L5A3 1L609 B 23 1L6691G2 1L609 B 24 1L6691F2 1L609 B 25 1L6691E2 1L609 B 26 1L6691D2 1L609 B 27 1L6691C2 1L609 B 28 1L6691B2 1L609 | 1.5
1 | RPB | 1RPBC0500 | IN | IN | OUT | NO | 12 | 1.5 | NA | PVC | PVC | 1000V dc | FDR, TDR and V&T | 4RO (FDR & TDR) and 2RO (V&T) | NO | ALSTHOM | IMS | 42 | 0 | 42 | 1KPR012BN | 1RPB624CC | B 01 1L4463A2 1L408 B 01 1L4463A2 1L408 B 02 1L44L8A1 1L408 B 03 1L55L8A1 1L509 B 04 1L5556W2 1L509 B 05 1L5556V2 1L509 B 06 1L5556U2 1L509 B 07 1L5556T2 1L509 B 08 1L5556S2 1L509 B 09 1L5556R2 1L509 B 10 1L5556P2 1L509 B 11 1L5556N2 1L509 B 12 1L5556M2 1L509 B 13 1L5556L2 1L509 B 14 1L5556K2 1L509 B 15 1L5556J2 1L509 B 16 1L5556H2 1L509 B 17 1L5556G2 1L509 B 18 1L5556F2 1L509 B 19 1L5556E2 1L509 B 20 1L5556D2 1L509 B 21 1L55L5A3 1L509 B 22 1L66L5A3 1L609 B 23 1L6691G2 1L609 B 24 1L6691F2 1L609 B 25 1L6691E2 1L609 B 26 1L6691D2 1L609 B 27 1L6691C2 1L609 B 28 1L6691B2 1L609 | 1.5
1 | RPB | 1RPBC0501 | IN | IN | OUT | NO | 4 | 1.5 | NA | PVC | PVC | 1000V dc | FDR, TDR and V&T | 4RO (FDR & TDR) and 2RO (V&T) | NO | ALSTHOM | IMS | 23 | 0 | 23 | 1KPR012BN | 1RPB600AR | B 01 1L4463A2 1L408 B 01 1L4463A2 1L408 B 02 1L44L8A1 1L408 B 03 1L55L8A1 1L509 B 04 1L5556W2 1L509 B 05 1L5556V2 1L509 B 06 1L5556U2 1L509 B 07 1L5570F1 1L509 B 08 1L5555T2 1L509 B 09 1L5555S2 1L509 B 10 1L5555R2 1L509 B 11 1L5555P2 1L509 B 12 1L5555N2 1L509 B 13 1L5555M2 1L509 B 14 1L5555L2 1L509 | 1.5
1 | RPB | 1RPBC0502 | IN | IN | OUT | NO | 37 | 1.5 | NA | PVC | PVC | 1000V dc | FDR, TDR and V&T | 4RO (FDR & TDR) and 2RO (V&T) | NO | ALSTHOM | IMS | 23 | 0 | 23 | 1KPR012BN | 1RPB600AR | B 01 1L4463A2 1L408 B 01 1L4463A2 1L408 B 02 1L44L8A1 1L408 B 03 1L55L8A1 1L509 B 04 1L5556W2 1L509 B 05 1L5556V2 1L509 B 06 1L5556U2 1L509 B 07 1L5570F1 1L509 B 08 1L5555T2 1L509 B 09 1L5555S2 1L509 B 10 1L5555R2 1L509 B 11 1L5555P2 1L509 B 12 1L5555N2 1L509 B 13 1L5555M2 1L509 B 14 1L5555L2 1L509 | 1.5
1 | RPB | 1RPBC0503 | IN | IN | OUT | NO | 4 | 1.5 | NA | PVC | PVC | 1000V dc | FDR, TDR and V&T | 4RO (FDR & TDR) and 2RO (V&T) | NO | ALSTHOM | IMS | 25 | 0 | 25 | 1KPR012BN | 1RPB630AR | B 01 1L4463A2 1L408 B 01 1L4463A2 1L408 B 02 1L44L8A1 1L408 B 03 1L55L8A1 1L509 B 04 1L5556W2 1L509 B 05 1L5556V2 1L509 B 06 1L5556U2 1L509 B 07 1L5570F1 1L509 B 08 1L5555T2 1L509 B 09 1L5555S2 1L509 B 10 1L5555R2 1L509 B 11 1L5555P2 1L509 B 12 1L5555N2 1L509 B 13 1L5555M2 1L509 B 14 1L5555L2 1L509 B 15 1L5555K2 1L509 B 16 1L5555J2 1L509 | 1.5
1 | RPB | 1RPBC0504 | IN | IN | OUT | NO | 37 | 1.5 | NA | PVC | PVC | 1000V dc | FDR, TDR and V&T | 4RO (FDR & TDR) and 2RO (V&T) | NO | ALSTHOM | IMS | 25 | 0 | 25 | 1KPR012BN | 1RPB630AR | B 01 1L4463A2 1L408 B 01 1L4463A2 1L408 B 02 1L44L8A1 1L408 B 03 1L55L8A1 1L509 B 04 1L5556W2 1L509 B 05 1L5556V2 1L509 B 06 1L5556U2 1L509 B 07 1L5570F1 1L509 B 08 1L5555T2 1L509 B 09 1L5555S2 1L509 B 10 1L5555R2 1L509 B 11 1L5555P2 1L509 B 12 1L5555N2 1L509 B 13 1L5555M2 1L509 B 14 1L5555L2 1L509 B 15 1L5555K2 1L509 B 16 1L5555J2 1L509 | 1.5
1 | RPB | 1RPBC0505 | IN | IN | OUT | NO | 9 | 1.5 | NA | PVC | PVC | 1000V dc | FDR, TDR and V&T | 4RO (FDR & TDR) and 2RO (V&T) | NO | ALSTHOM | IMS | 43 | 0 | 43 | 1KPR010BN | 1RPB287TO | B 01 1L4463A2 1L408 B 01 1L4463A2 1L408 B 02 1L44L8A1 1L408 B 03 1L55L8A1 1L509 B 04 1L5556W2 1L509 B 05 1L5556V2 1L509 B 06 1L5556U2 1L509 B 07 1L5556T2 1L509 B 08 1L5556S2 1L509 B 09 1L5556R2 1L509 B 10 1L5556P2 1L509 B 11 1L5556N2 1L509 B 12 1L5556M2 1L509 B 13 1L5556L2 1L509 B 14 1L5556K2 1L509 B 15 1L5556J2 1L509 B 16 1L5556H2 1L509 B 17 1L5556G2 1L509 B 18 1L5556F2 1L509 B 19 1L5556E2 1L509 B 20 1L5556D2 1L509 B 21 1L55L5A3 1L509 B 22 1L66L5A3 1L609 B 23 1L6691G2 1L609 B 24 1L6691F2 1L609 B 25 1L6691E2 1L609 B 26 1L6691D2 1L609 B 27 1L6691C2 1L609 B 28 1L6691B2 1L609 B 29 1L6691A2 1L609 | 1.5
1 | RPB | 1RPBC0506 | IN | IN | OUT | NO | 19 | 1.5 | NA | PVC | PVC | 1000V dc | FDR, TDR and V&T | 4RO (FDR & TDR) and 2RO (V&T) | NO | ALSTHOM | IMS | 24 | 0 | 24 | 1RPB620AR | 1RPB501BV | B 01 1L5555K2 1L509 B 01 1L5555K2 1L509 B 02 1L5555J2 1L509 B 03 1L5555H2 1L509 B 04 1L5555G2 1L509 B 05 1L5555F2 1L509 B 06 1L5555E2 1L509 B 07 1L5555D2 1L509 B 08 1L5558F1 1L509 B 09 1L55L5A3 1L509 B 10 1L66L5A3 1L609 B 11 1L6691G2 1L609 B 12 1L6691F2 1L609 B 13 1L6691E2 1L609 B 14 1L6691D2 1L609 B 15 1L6691C2 1L609 B 16 1L6691B2 1L609 | 1.5
1 | RPB | 1RPBC0507 | IN | IN | OUT | NO | 19 | 1.5 | NA | PVC | PVC | 1000V dc | FDR, TDR and V&T | 4RO (FDR & TDR) and 2RO (V&T) | NO | ALSTHOM | IMS | 24 | 0 | 24 | 1RPB620AR | 1RPB501BV | B 01 1L5555K2 1L509 B 01 1L5555K2 1L509 B 02 1L5555J2 1L509 B 03 1L5555H2 1L509 B 04 1L5555G2 1L509 B 05 1L5555F2 1L509 B 06 1L5555E2 1L509 B 07 1L5555D2 1L509 B 08 1L5558F1 1L509 B 09 1L55L5A3 1L509 B 10 1L66L5A3 1L609 B 11 1L6691G2 1L609 B 12 1L6691F2 1L609 B 13 1L6691E2 1L609 B 14 1L6691D2 1L609 B 15 1L6691C2 1L609 B 16 1L6691B2 1L609 | 1.5
1 | RPB | 1RPBC0508 | IN | IN | OUT | NO | 2 | 1.5 | NA | PVC | PVC | 1000V dc | FDR, TDR and V&T | 4RO (FDR & TDR) and 2RO (V&T) | NO | ALSTHOM | IMS | 23 | 0 | 23 | 1RPB620AR | 1RPB054LA | B 01 1L5555K2 1L509 B 01 1L5555K2 1L509 B 02 1L5555J2 1L509 B 03 1L5555H2 1L509 B 04 1L5555G2 1L509 B 05 1L5555F2 1L509 B 06 1L5555E2 1L509 B 07 1L5555D2 1L509 B 08 1L5558F1 1L509 B 09 1L55L5A3 1L509 B 10 1L66L5A3 1L609 B 11 1L6691H1 1L609 B 12 1L6691G1 1L609 B 13 1L6691F1 1L609 B 14 1L6691E1 1L609 | 1.5
1 | RPB | 1RPBC0509 | IN | IN | OUT | NO | 2 | 1.5 | NA | PVC | PVC | 1000V dc | FDR, TDR and V&T | 4RO (FDR & TDR) and 2RO (V&T) | NO | ALSTHOM | IMS | 23 | 0 | 23 | 1RPB620AR | 1RPB061LA | B 01 1L5555K2 1L509 B 01 1L5555K2 1L509 B 02 1L5555J2 1L509 B 03 1L5555H2 1L509 B 04 1L5555G2 1L509 B 05 1L5555F2 1L509 B 06 1L5555E2 1L509 B 07 1L5555D2 1L509 B 08 1L5558F1 1L509 B 09 1L55L5A3 1L509 B 10 1L66L5A3 1L609 B 11 1L6691H1 1L609 B 12 1L6691G1 1L609 B 13 1L6691F1 1L609 B 14 1L6691E1 1L609 | 1.5
1 | RPB | 1RPBC0510 | IN | IN | OUT | NO | 19 | 1.5 | NA | PVC | PVC | 1000V dc | FDR, TDR and V&T | 4RO (FDR & TDR) and 2RO (V&T) | NO | ALSTHOM | IMS | 24 | 0 | 24 | 1RPB620AR | 1RPB501BV | B 01 1L5555K2 1L509 B 01 1L5555K2 1L509 B 02 1L5555J2 1L509 B 03 1L5555H2 1L509 B 04 1L5555G2 1L509 B 05 1L5555F2 1L509 B 06 1L5555E2 1L509 B 07 1L5555D2 1L509 B 08 1L5558F1 1L509 B 09 1L55L5A4 1L509 B 10 1L66L5A4 1L609 B 11 1L6691G2 1L609 B 12 1L6691F2 1L609 B 13 1L6691E2 1L609 B 14 1L6691D2 1L609 B 15 1L6691C2 1L609 B 16 1L6691B2 1L609 | 1.5
1 | RPB | 1RPBC0511 | IN | IN | OUT | NO | 37 | 1.5 | NA | PVC | PVC | 1000V dc | FDR, TDR and V&T | 4RO (FDR & TDR) and 2RO (V&T) | NO | ALSTHOM | IMS | 24 | 0 | 24 | 1RPB610AR | 1RPB502BV | B 01 1L5555L2 1L509 B 01 1L5555L2 1L509 B 02 1L5555K2 1L509 B 03 1L5555J2 1L509 B 04 1L5555H2 1L509 B 05 1L5555G2 1L509 B 06 1L5555F2 1L509 B 07 1L5555E2 1L509 B 08 1L5555D2 1L509 B 09 1L5558F1 1L509 B 10 1L55L5A4 1L509 B 11 1L66L5A4 1L609 B 12 1L6691G2 1L609 B 13 1L6691F2 1L609 B 14 1L6691E2 1L609 B 15 1L6691D2 1L609 B 16 1L6691C2 1L609 B 17 1L6691B2 1L609 | 1.5
1 | RPB | 1RPBC0512 | IN | IN | OUT | NO | 37 | 1.5 | NA | PVC | PVC | 1000V dc | FDR, TDR and V&T | 4RO (FDR & TDR) and 2RO (V&T) | NO | ALSTHOM | IMS | 24 | 0 | 24 | 1RPB610AR | 1RPB502BV | B 01 1L5555L2 1L509 B 01 1L5555L2 1L509 B 02 1L5555K2 1L509 B 03 1L5555J2 1L509 B 04 1L5555H2 1L509 B 05 1L5555G2 1L509 B 06 1L5555F2 1L509 B 07 1L5555E2 1L509 B 08 1L5555D2 1L509 B 09 1L5558F1 1L509 B 10 1L55L5A4 1L509 B 11 1L66L5A4 1L609 B 12 1L6691G2 1L609 B 13 1L6691F2 1L609 B 14 1L6691E2 1L609 B 15 1L6691D2 1L609 B 16 1L6691C2 1L609 B 17 1L6691B2 1L609 | 1.5
1 | RPB | 1RPBC0513 | IN | IN | OUT | NO | 19 | 1.5 | NA | PVC | PVC | 1000V dc | FDR, TDR and V&T | 4RO (FDR & TDR) and 2RO (V&T) | NO | ALSTHOM | IMS | 24 | 0 | 24 | 1RPB620AR | 1RPB501BV | B 01 1L5564E1 1L509 B 01 1L5564E1 1L509 B 02 1L5564F1 1L509 B 03 1L5556J1 1L509 B 04 1L5556H1 1L509 B 05 1L5556G1 1L509 B 06 1L5556F1 1L509 B 07 1L5556E1 1L509 B 08 1L5556D1 1L509 B 09 1L55L5A4 1L509 B 10 1L66L5A4 1L609 B 11 1L6691G2 1L609 B 12 1L6691F2 1L609 B 13 1L6691E2 1L609 B 14 1L6691D2 1L609 B 15 1L6691C2 1L609 B 16 1L6691B2 1L609 | 1.5
1 | RPB | 1RPBC0514 | IN | IN | OUT | NO | 2 | 1.5 | NA | PVC | PVC | 1000V dc | FDR, TDR and V&T | 4RO (FDR & TDR) and 2RO (V&T) | NO | ALSTHOM | IMS | 23 | 0 | 23 | 1RPB620AR | 1RPB056LA | B 01 1L5555K2 1L509 B 01 1L5555K2 1L509 B 02 1L5555J2 1L509 B 03 1L5555H2 1L509 B 04 1L5555G2 1L509 B 05 1L5555F2 1L509 B 06 1L5555E2 1L509 B 07 1L5555D2 1L509 B 08 1L5558F1 1L509 B 09 1L55L5A4 1L509 B 10 1L66L5A4 1L609 B 11 1L6691H1 1L609 B 12 1L6691G1 1L609 B 13 1L6691F1 1L609 B 14 1L6691E1 1L609 | 1.5
1 | RPB | 1RPBC0515 | IN | IN | OUT | NO | 37 | 1.5 | NA | PVC | PVC | 1000V dc | FDR, TDR and V&T | 4RO (FDR & TDR) and 2RO (V&T) | NO | ALSTHOM | IMS | 24 | 0 | 24 | 1RPB610AR | 1RPB502BV | B 01 1L5565E1 1L509 B 01 1L5565E1 1L509 B 02 1L5565F1 1L509 B 03 1L5556K1 1L509 B 04 1L5556J1 1L509 B 05 1L5556H1 1L509 B 06 1L5556G1 1L509 B 07 1L5556F1 1L509 B 08 1L5556E1 1L509 B 09 1L5556D1 1L509 B 10 1L55L5A4 1L509 B 11 1L66L5A4 1L609 B 12 1L6691G2 1L609 B 13 1L6691F2 1L609 B 14 1L6691E2 1L609 B 15 1L6691D2 1L609 B 16 1L6691C2 1L609 B 17 1L6691B2 1L609 | 1.5
1 | RPB | 1RPBC0516 | IN | IN | OUT | NO | 37 | 1.5 | NA | PVC | PVC | 1000V dc | FDR, TDR and V&T | 4RO (FDR & TDR) and 2RO (V&T) | NO | ALSTHOM | IMS | 24 | 0 | 24 | 1RPB610AR | 1RPB502BV | B 01 1L5555L2 1L509 B 01 1L5555L2 1L509 B 02 1L5555K2 1L509 B 03 1L5555J2 1L509 B 04 1L5555H2 1L509 B 05 1L5555G2 1L509 B 06 1L5555F2 1L509 B 07 1L5555E2 1L509 B 08 1L5555D2 1L509 B 09 1L5558F1 1L509 B 10 1L55L5A3 1L509 B 11 1L66L5A3 1L609 B 12 1L6691G2 1L609 B 13 1L6691F2 1L609 B 14 1L6691E2 1L609 B 15 1L6691D2 1L609 B 16 1L6691C2 1L609 B 17 1L6691B2 1L609 | 1.5
1 | RPB | 1RPBC0517 | IN | IN | OUT | NO | 2 | 1.5 | NA | PVC | PVC | 1000V dc | FDR, TDR and V&T | 4RO (FDR & TDR) and 2RO (V&T) | NO | ALSTHOM | IMS | 28 | 0 | 28 | 1RPB610AR | 1RPB039LA | B 01 1L5565E1 1L509 B 01 1L5565E1 1L509 B 02 1L5565D1 1L509 B 03 1L5565C1 1L509 B 04 1L5565B1 1L509 B 05 1L5565A1 1L509 B 06 1L5550K1 1L509 B 07 1L5550J1 1L509 B 08 1L5550H1 1L509 B 09 1L5550G1 1L509 B 10 1L5550F1 1L509 B 11 1L5550E1 1L509 B 12 1L5550D1 1L509 B 13 1L5550C1 1L509 B 14 1L5550B1 1L509 B 15 1L5550A1 1L509 B 16 1L551KA1 1L509 B 17 1L661KA1 1L609 B 18 1L6690A1 1L607 | 1.5
1 | RPB | 1RPBC0518 | IN | IN | OUT | NO | 2 | 1.5 | NA | PVC | PVC | 1000V dc | FDR, TDR and V&T | 4RO (FDR & TDR) and 2RO (V&T) | NO | ALSTHOM | IMS | 19 | 0 | 19 | 1RPB012UP | 1RPB660AR | B 01 1L5573E4 1L509 B 01 1L5573E4 1L509 B 02 1L5555W4 1L509 B 03 1L5555V4 1L509 B 04 1L5555U4 1L509 B 05 1L5555T4 1L509 B 06 1L5555S4 1L509 B 07 1L5555R4 1L509 B 08 1L5555P4 1L509 B 09 1L5555N4 1L509 B 10 1L5555M4 1L509 B 11 1L5555L4 1L509 B 12 1L5555K4 1L509 B 13 1L5555J4 1L509 B 14 1L5555H4 1L509 | 1.5
1 | RPB | 1RPBC0519 | IN | IN | OUT | NO | 4 | 1.5 | NA | PVC | PVC | 1000V dc | FDR, TDR and V&T | 4RO (FDR & TDR) and 2RO (V&T) | NO | ALSTHOM | IMS | 16 | 0 | 16 | 1RPB011UP | 1RPB620AR | B 01 1L5573E4 1L509 B 01 1L5573E4 1L509 B 02 1L5555W3 1L509 B 03 1L5555V3 1L509 B 04 1L5555U3 1L509 B 05 1L5555T3 1L509 B 06 1L5555S3 1L509 B 07 1L5555R3 1L509 B 08 1L5555P3 1L509 B 09 1L5555N3 1L509 B 10 1L5555M3 1L509 B 11 1L5555L3 1L509 B 12 1L5555K3 1L509 | 1.5
1 | RPB | 1RPBC0520 | IN | IN | OUT | NO | 4 | 1.5 | NA | PVC | PVC | 1000V dc | FDR, TDR and V&T | 4RO (FDR & TDR) and 2RO (V&T) | NO | ALSTHOM | IMS | 27 | 0 | 27 | 1KPR012BN | 1RPB650AR | B 01 1L4463A1 1L408 B 01 1L4463A1 1L408 B 02 1L55L0A1 1L509 B 03 1L5556U2 1L509 B 04 1L5556T2 1L509 B 05 1L5556S2 1L509 B 06 1L5556R2 1L509 B 07 1L5556P2 1L509 B 08 1L5556N2 1L509 B 09 1L5556M2 1L509 B 10 1L5556L2 1L509 B 11 1L5556K2 1L509 B 12 1L5556J2 1L509 B 13 1L5563F1 1L509 B 14 1L5563E1 1L509 | 1.5
1 | RPB | 1RPBC0521 | IN | IN | OUT | NO | 2 | 1.5 | NA | PVC | PVC | 1000V dc | FDR, TDR and V&T | 4RO (FDR & TDR) and 2RO (V&T) | NO | ALSTHOM | IMS | 24 | 0 | 24 | 1RPB620AR | 1RPB054LA | B 01 1L5564E1 1L509 B 01 1L5564E1 1L509 B 02 1L5564F1 1L509 B 03 1L5556J1 1L509 B 04 1L5556H1 1L509 B 05 1L5556G1 1L509 B 06 1L5556F1 1L509 B 07 1L5556E1 1L509 B 08 1L5556D1 1L509 B 09 1L55L5A1 1L509 B 10 1L66L5A1 1L609 B 11 1L6691H1 1L609 B 12 1L6691G1 1L609 B 13 1L6691F1 1L609 B 14 1L6691E1 1L609 | 1.5
1 | RPB | 1RPBC0522 | IN | IN | OUT | NO | 2 | 1.5 | NA | PVC | PVC | 1000V dc | FDR, TDR and V&T | 4RO (FDR & TDR) and 2RO (V&T) | NO | ALSTHOM | IMS | 24 | 0 | 24 | 1RPB620AR | 1RPB061LA | B 01 1L5564E1 1L509 B 01 1L5564E1 1L509 B 02 1L5564F1 1L509 B 03 1L5556J2 1L509 B 04 1L5556H2 1L509 B 05 1L5556G2 1L509 B 06 1L5556F2 1L509 B 07 1L5556E2 1L509 B 08 1L5556D2 1L509 B 09 1L55L5A4 1L509 B 10 1L66L5A4 1L609 B 11 1L6691H1 1L609 B 12 1L6691G1 1L609 B 13 1L6691F1 1L609 B 14 1L6691E1 1L609 | 1.5
1 | RPB | 1RPBC0523 | IN | IN | OUT | NO | 2 | 1.5 | NA | PVC | PVC | 1000V dc | FDR, TDR and V&T | 4RO (FDR & TDR) and 2RO (V&T) | NO | ALSTHOM | IMS | 24 | 0 | 24 | 1RPB620AR | 1RPB056LA | B 01 1L5564E1 1L509 B 01 1L5564E1 1L509 B 02 1L5564F1 1L509 B 03 1L5556J1 1L509 B 04 1L5556H1 1L509 B 05 1L5556G1 1L509 B 06 1L5556F1 1L509 B 07 1L5556E1 1L509 B 08 1L5556D1 1L509 B 09 1L55L5A1 1L509 B 10 1L66L5A1 1L609 B 11 1L6691H1 1L609 B 12 1L6691G1 1L609 B 13 1L6691F1 1L609 B 14 1L6691E1 1L609 | 1.5
1 | RPB | 1RPBC0524 | IN | IN | OUT | NO | 4 | 1.5 | NA | PVC | PVC | 1000V dc | FDR, TDR and V&T | 4RO (FDR & TDR) and 2RO (V&T) | NO | ALSTHOM | IMS | 27 | 0 | 27 | 1RPB620AR | 1RPB501BV | B 01 1L5564E1 1L509 B 01 1L5564E1 1L509 B 02 1L5564F1 1L509 B 03 1L5556J1 1L509 B 04 1L5556H1 1L509 B 05 1L5556G1 1L509 B 06 1L5556F1 1L509 B 07 1L5556E1 1L509 B 08 1L5556D1 1L509 B 09 1L55L5A1 1L509 B 10 1L66L5A1 1L609 B 11 1L6691G1 1L609 B 12 1L6691F1 1L609 B 13 1L6691E1 1L609 B 14 1L6691D1 1L609 B 15 1L6691C1 1L609 B 16 1L6691B1 1L609 | 1.5
1 | RPB | 1RPBC0525 | IN | IN | OUT | NO | 4 | 1.5 | NA | PVC | PVC | 1000V dc | FDR, TDR and V&T | 4RO (FDR & TDR) and 2RO (V&T) | NO | ALSTHOM | IMS | 27 | 0 | 27 | 1RPB610AR | 1RPB502BV | B 01 1L5565E1 1L509 B 01 1L5565E1 1L509 B 02 1L5565F1 1L509 B 03 1L5556K1 1L509 B 04 1L5556J1 1L509 B 05 1L5556H1 1L509 B 06 1L5556G1 1L509 B 07 1L5556F1 1L509 B 08 1L5556E1 1L509 B 09 1L5556D1 1L509 B 10 1L55L5A1 1L509 B 11 1L66L5A1 1L609 B 12 1L6691G1 1L609 B 13 1L6691F1 1L609 B 14 1L6691E1 1L609 B 15 1L6691D1 1L609 B 16 1L6691C1 1L609 B 17 1L6691B1 1L609 | 1.5
1 | RPB | 1RPBC0527 | IN | IN | OUT | NO | 2 | 1.5 | NA | PVC | PVC | 1000V dc | FDR, TDR and V&T | 4RO (FDR & TDR) and 2RO (V&T) | NO | ALSTHOM | IMS | 31 | 0 | 31 | 1RPB610AR | 1RPB039LA | B 01 1L5565E1 1L509 B 01 1L5565E1 1L509 B 02 1L5565D1 1L509 B 03 1L5565C1 1L509 B 04 1L5565B1 1L509 B 05 1L5565A1 1L509 B 06 1L5550K1 1L509 B 07 1L5550J1 1L509 B 08 1L5550H1 1L509 B 09 1L5550G1 1L509 B 10 1L5550F1 1L509 B 11 1L5550E1 1L509 B 12 1L5550D1 1L509 B 13 1L5550C1 1L509 B 14 1L5550B1 1L509 B 15 1L5550A1 1L509 B 16 1L551KA2 1L509 B 17 1L661KA2 1L609 B 18 1L6690A1 1L607 | 1.5
1 | RPB | 1RPBC0601 | IN | IN | OUT | NO | 2 | 1.5 | NA | PVC | PVC | 1000V dc | FDR, TDR and V&T | 4RO (FDR & TDR) and 2RO (V&T) | NO | ALSTHOM | IMS | 4 | 0 | 4 | 1RPB001UB | 1RPB200AR | B 01 1L5573E4 1L509 B 01 1L5573E4 1L509 B 02 1L5555W4 1L509 B 03 1L5555V4 1L509 B 04 1L5555U4 1L509 | 1.5
1 | RPB | 1RPBC0602 | IN | IN | OUT | NO | 2 | 1.5 | NA | PVC | PVC | 1000V dc | FDR, TDR and V&T | 4RO (FDR & TDR) and 2RO (V&T) | NO | ALSTHOM | IMS | 4 | 0 | 4 | 1RPB001UB | 1RPB200AR | B 01 1L5573E4 1L509 B 01 1L5573E4 1L509 B 02 1L5555W4 1L509 B 03 1L5555V4 1L509 B 04 1L5555U4 1L509 | 1.5
1 | RPB | 1RPBC0603 | IN | IN | OUT | NO | 2 | 1.5 | NA | PVC | PVC | 1000V dc | FDR, TDR and V&T | 4RO (FDR & TDR) and 2RO (V&T) | NO | ALSTHOM | IMS | 4 | 0 | 4 | 1RPB001UB | 1RPB200AR | B 01 1L5573E4 1L509 B 01 1L5573E4 1L509 B 02 1L5555W4 1L509 B 03 1L5555V4 1L509 B 04 1L5555U4 1L509 | 1.5
1 | RPB | 1RPBC0604 | IN | IN | OUT | NO | 2 | 1.5 | NA | PVC | PVC | 1000V dc | FDR, TDR and V&T | 4RO (FDR & TDR) and 2RO (V&T) | NO | ALSTHOM | IMS | 4 | 0 | 4 | 1RPB001UB | 1RPB200AR | B 01 1L5573E4 1L509 B 01 1L5573E4 1L509 B 02 1L5555W4 1L509 B 03 1L5555V4 1L509 B 04 1L5555U4 1L509 | 1.5
1 | RPB | 1RPBC0605 | IN | IN | OUT | NO | 2 | 1.5 | NA | PVC | PVC | 1000V dc | FDR, TDR and V&T | 4RO (FDR & TDR) and 2RO (V&T) | NO | ALSTHOM | IMS | 4 | 0 | 4 | 1RPB001UB | 1RPB200AR | B 01 1L5573E4 1L509 B 01 1L5573E4 1L509 B 02 1L5555W4 1L509 B 03 1L5555V4 1L509 B 04 1L5555U4 1L509 | 1.5
1 | RPB | 1RPBC0606 | IN | IN | OUT | NO | 2 | 1.5 | NA | PVC | PVC | 1000V dc | FDR, TDR and V&T | 4RO (FDR & TDR) and 2RO (V&T) | NO | ALSTHOM | IMS | 5 | 0 | 5 | 1RPB001UB | 1RPB400AR | B 01 1L5573E4 1L509 B 01 1L5573E4 1L509 B 02 1L5555W4 1L509 B 03 1L5555V4 1L509 B 04 1L5555U4 1L509 B 05 1L5555T4 1L509 | 1.5
1 | RPB | 1RPBC0607 | IN | IN | OUT | NO | 2 | 1.5 | NA | PVC | PVC | 1000V dc | FDR, TDR and V&T | 4RO (FDR & TDR) and 2RO (V&T) | NO | ALSTHOM | IMS | 5 | 0 | 5 | 1RPB001UB | 1RPB400AR | B 01 1L5573E4 1L509 B 01 1L5573E4 1L509 B 02 1L5555W4 1L509 B 03 1L5555V4 1L509 B 04 1L5555U4 1L509 B 05 1L5555T4 1L509 | 1.5
1 | RPB | 1RPBC0608 | IN | IN | OUT | NO | 2 | 1.5 | NA | PVC | PVC | 1000V dc | FDR, TDR and V&T | 4RO (FDR & TDR) and 2RO (V&T) | NO | ALSTHOM | IMS | 5 | 0 | 5 | 1RPB001UB | 1RPB400AR | B 01 1L5573E4 1L509 B 01 1L5573E4 1L509 B 02 1L5555W4 1L509 B 03 1L5555V4 1L509 B 04 1L5555U4 1L509 B 05 1L5555T4 1L509 | 1.5
1 | RPB | 1RPBC0609 | IN | IN | OUT | NO | 2 | 1.5 | NA | PVC | PVC | 1000V dc | FDR, TDR and V&T | 4RO (FDR & TDR) and 2RO (V&T) | NO | ALSTHOM | IMS | 5 | 0 | 5 | 1RPB001UB | 1RPB400AR | B 01 1L5573E4 1L509 B 01 1L5573E4 1L509 B 02 1L5555W4 1L509 B 03 1L5555V4 1L509 B 04 1L5555U4 1L509 B 05 1L5555T4 1L509 | 1.5
1 | RPB | 1RPBC0610 | IN | IN | OUT | NO | 2 | 1.5 | NA | PVC | PVC | 1000V dc | FDR, TDR and V&T | 4RO (FDR & TDR) and 2RO (V&T) | NO | ALSTHOM | IMS | 5 | 0 | 5 | 1RPB001UB | 1RPB400AR | B 01 1L5573E4 1L509 B 01 1L5573E4 1L509 B 02 1L5555W4 1L509 B 03 1L5555V4 1L509 B 04 1L5555U4 1L509 B 05 1L5555T4 1L509 | 1.5
1 | RPB | 1RPBC0611 | IN | IN | OUT | NO | 9 | 1.5 | NA | PVC | PVC | 1000V dc | FDR, TDR and V&T | 4RO (FDR & TDR) and 2RO (V&T) | NO | ALSTHOM | IMS | 12 | 0 | 12 | 1RPB001UB | 1GCT501UB | B 01 1L5573E4 1L509 B 01 1L5573E4 1L509 B 02 1L5573D4 1L509 B 03 1L5553W4 1L509 B 04 1L5553V4 1L509 B 05 1L5553U4 1L509 B 06 1L5553T4 1L509 B 07 1L5553S4 1L509 B 08 1L5553R4 1L509 B 09 1L5553P4 1L509 B 10 1L5553N4 1L509 B 11 1L5553M4 1L509 B 12 1L5553L4 1L509 | 1.5
1 | RPB | 1RPBC0612 | IN | IN | OUT | NO | 2 | 1.5 | NA | PVC | PVC | 1000V dc | FDR, TDR and V&T | 4RO (FDR & TDR) and 2RO (V&T) | NO | ALSTHOM | IMS | 10 | 0 | 10 | 1RPB001UB | 1RPB550AR | B 01 1L5573E4 1L509 B 01 1L5573E4 1L509 B 02 1L5555W4 1L509 B 03 1L5555V4 1L509 B 04 1L5555U4 1L509 B 05 1L5555T4 1L509 B 06 1L5555S4 1L509 B 07 1L5555R4 1L509 B 08 1L5555P4 1L509 B 09 1L5555N4 1L509 B 10 1L5555M4 1L509 | 1.5
1 | RPB | 1RPBC0613 | IN | IN | OUT | NO | 2 | 1.5 | NA | PVC | PVC | 1000V dc | FDR, TDR and V&T | 4RO (FDR & TDR) and 2RO (V&T) | NO | ALSTHOM | IMS | 23 | 0 | 23 | 1RPB001UB | 1GCT004UB | D 01 1L5580B1 1L509 D 01 1L5580B1 1L509 | 1.5
1 | RPB | 1RPBC0614 | IN | IN | OUT | NO | 2 | 1.5 | NA | PVC | PVC | 1000V dc | FDR, TDR and V&T | 4RO (FDR & TDR) and 2RO (V&T) | NO | ALSTHOM | IMS | 9 | 0 | 9 | 1RPB380CC | 1RPB550AR | B 01 1L5573E4 1L509 B 01 1L5573E4 1L509 B 02 1L5554W3 1L509 B 03 1L5554V3 1L509 B 04 1L5554U3 1L509 B 05 1L5554T3 1L509 B 06 1L5554S3 1L509 B 07 1L5554R3 1L509 B 08 1L5554P3 1L509 B 09 1L5554N3 1L509 B 10 1L5554M3 1L509 | 1.5
1 | RPB | 1RPBC0615 | IN | IN | OUT | NO | 2 | 1.5 | NA | PVC | PVC | 1000V dc | FDR, TDR and V&T | 4RO (FDR & TDR) and 2RO (V&T) | NO | ALSTHOM | IMS | 5 | 0 | 5 | 1RPB380CC | 1RPB510AR | B 01 1L5573E4 1L509 B 01 1L5573E4 1L509 B 02 1L5554W3 1L509 B 03 1L5554V3 1L509 B 04 1L5554U3 1L509 B 05 1L5554T3 1L509 B 06 1L5554S3 1L509 | 1.5
1 | RPB | 1RPBC0616 | IN | IN | OUT | NO | 2 | 1.5 | NA | PVC | PVC | 1000V dc | FDR, TDR and V&T | 4RO (FDR & TDR) and 2RO (V&T) | NO | ALSTHOM | IMS | 7 | 0 | 7 | 1RPB380CC | 1RPB520AR | B 01 1L5573E4 1L509 B 01 1L5573E4 1L509 B 02 1L5554W3 1L509 B 03 1L5554V3 1L509 B 04 1L5554U3 1L509 B 05 1L5554T3 1L509 B 06 1L5554S3 1L509 B 07 1L5554R3 1L509 | 1.5
1 | RPB | 1RPBC0617 | IN | IN | OUT | NO | 37 | 1.5 | NA | PVC | PVC | 1000V dc | FDR, TDR and V&T | 4RO (FDR & TDR) and 2RO (V&T) | NO | ALSTHOM | IMS | 3 | 0 | 3 | 1RPB550AR | 1RPB530AR | B 01 1L5554M3 1L509 B 01 1L5554M3 1L509 B 02 1L5554N3 1L509 B 03 1L5554P3 1L509 | 1.5
1 | RPB | 1RPBC0618 | IN | IN | OUT | NO | 37 | 1.5 | NA | PVC | PVC | 1000V dc | FDR, TDR and V&T | 4RO (FDR & TDR) and 2RO (V&T) | NO | ALSTHOM | IMS | 5 | 0 | 5 | 1RPB550AR | 1RPB500AR | B 01 1L5554M3 1L509 B 01 1L5554M3 1L509 B 02 1L5554N3 1L509 B 03 1L5554P3 1L509 B 04 1L5554R3 1L509 B 05 1L5554S3 1L509 | 1.5
1 | RPB | 1RPBC0620 | IN | IN | OUT | NO | 2 | 1.5 | NA | PVC | PVC | 1000V dc | FDR, TDR and V&T | 4RO (FDR & TDR) and 2RO (V&T) | NO | ALSTHOM | IMS | 12 | 0 | 12 | 1RPB550AR | 1RPB200AR | B 01 1L5555M3 1L509 B 01 1L5555M3 1L509 B 02 1L5555N3 1L509 B 03 1L5555P3 1L509 B 04 1L5555R3 1L509 B 05 1L5555S3 1L509 B 06 1L5555T3 1L509 B 07 1L5555U3 1L509 | 1.5
1 | RPB | 1RPBC0621 | IN | IN | OUT | NO | 2 | 1.5 | NA | PVC | PVC | 1000V dc | FDR, TDR and V&T | 4RO (FDR & TDR) and 2RO (V&T) | NO | ALSTHOM | IMS | 12 | 0 | 12 | 1RPB550AR | 1RPB200AR | B 01 1L5555M3 1L509 B 01 1L5555M3 1L509 B 02 1L5555N3 1L509 B 03 1L5555P3 1L509 B 04 1L5555R3 1L509 B 05 1L5555S3 1L509 B 06 1L5555T3 1L509 B 07 1L5555U3 1L509 | 1.5
1 | RPB | 1RPBC0622 | IN | IN | OUT | NO | 2 | 1.5 | NA | PVC | PVC | 1000V dc | FDR, TDR and V&T | 4RO (FDR & TDR) and 2RO (V&T) | NO | ALSTHOM | IMS | 11 | 0 | 11 | 1RPB550AR | 1RPB400AR | B 01 1L5555M3 1L509 B 01 1L5555M3 1L509 B 02 1L5555N3 1L509 B 03 1L5555P3 1L509 B 04 1L5555R3 1L509 B 05 1L5555S3 1L509 B 06 1L5555T3 1L509 | 1.5
1 | RPB | 1RPBC0623 | IN | IN | OUT | NO | 2 | 1.5 | NA | PVC | PVC | 1000V dc | FDR, TDR and V&T | 4RO (FDR & TDR) and 2RO (V&T) | NO | ALSTHOM | IMS | 11 | 0 | 11 | 1RPB550AR | 1RPB400AR | B 01 1L5555M3 1L509 B 01 1L5555M3 1L509 B 02 1L5555N3 1L509 B 03 1L5555P3 1L509 B 04 1L5555R3 1L509 B 05 1L5555S3 1L509 B 06 1L5555T3 1L509 | 1.5
1 | RPB | 1RPBC0624 | IN | IN | OUT | NO | 2 | 1.5 | NA | PVC | PVC | 1000V dc | FDR, TDR and V&T | 4RO (FDR & TDR) and 2RO (V&T) | NO | ALSTHOM | IMS | 1 | 0 | 1 | 1RPB550AR | 1RPB610AR | B 01 1L5554M3 1L509 B 01 1L5554M3 1L509 B 02 1L5554L3 1L509 | 1.5
1 | RPB | 1RPBC0625 | IN | IN | OUT | NO | 19 | 1.5 | NA | PVC | PVC | 1000V dc | FDR, TDR and V&T | 4RO (FDR & TDR) and 2RO (V&T) | NO | ALSTHOM | IMS | 2 | 0 | 2 | 1RPB550AR | 1RPB540AR | B 01 1L5554M3 1L509 B 01 1L5554M3 1L509 B 02 1L5554N3 1L509 | 1.5
1 | RPB | 1RPBC0626 | IN | IN | OUT | NO | 19 | 1.5 | NA | PVC | PVC | 1000V dc | FDR, TDR and V&T | 4RO (FDR & TDR) and 2RO (V&T) | NO | ALSTHOM | IMS | 2 | 0 | 2 | 1RPB550AR | 1RPB540AR | B 01 1L5554M3 1L509 B 01 1L5554M3 1L509 B 02 1L5554N3 1L509 | 1.5
1 | RPB | 1RPBC0627 | IN | IN | OUT | NO | 2 | 1.5 | NA | PVC | PVC | 1000V dc | FDR, TDR and V&T | 4RO (FDR & TDR) and 2RO (V&T) | NO | ALSTHOM | IMS | 6 | 0 | 6 | 1RPB550AR | 1RPB610AR | B 01 1L5554M3 1L509 B 01 1L5554M3 1L509 B 02 1L5554L3 1L509 | 1.5
1 | RPB | 1RPBC0629 | IN | IN | OUT | NO | 4 | 1.5 | NA | PVC | PVC | 1000V dc | FDR, TDR and V&T | 4RO (FDR & TDR) and 2RO (V&T) | NO | ALSTHOM | IMS | 10 | 0 | 10 | 1RPB001UP | 1RPB550AR | B 01 1L5573E4 1L509 B 01 1L5573E4 1L509 B 02 1L5555W4 1L509 B 03 1L5555V4 1L509 B 04 1L5555U4 1L509 B 05 1L5555T4 1L509 B 06 1L5555S4 1L509 B 07 1L5555R4 1L509 B 08 1L5555P4 1L509 B 09 1L5555N4 1L509 B 10 1L5555M4 1L509 | 1.5
1 | RPB | 1RPBC0630 | IN | IN | OUT | NO | 4 | 1.5 | NA | PVC | PVC | 1000V dc | FDR, TDR and V&T | 4RO (FDR & TDR) and 2RO (V&T) | NO | ALSTHOM | IMS | 10 | 0 | 10 | 1RPB002UP | 1RPB550AR | B 01 1L5573E4 1L509 B 01 1L5573E4 1L509 B 02 1L5555W4 1L509 B 03 1L5555V4 1L509 B 04 1L5555U4 1L509 B 05 1L5555T4 1L509 B 06 1L5555S4 1L509 B 07 1L5555R4 1L509 B 08 1L5555P4 1L509 B 09 1L5555N4 1L509 B 10 1L5555M4 1L509 | 1.5
1 | RPB | 1RPBC0631 | IN | IN | OUT | NO | 4 | 1.5 | NA | PVC | PVC | 1000V dc | FDR, TDR and V&T | 4RO (FDR & TDR) and 2RO (V&T) | NO | ALSTHOM | IMS | 10 | 0 | 10 | 1RPB007UP | 1RPB550AR | B 01 1L5573E4 1L509 B 01 1L5573E4 1L509 B 02 1L5555W4 1L509 B 03 1L5555V4 1L509 B 04 1L5555U4 1L509 B 05 1L5555T4 1L509 B 06 1L5555S4 1L509 B 07 1L5555R4 1L509 B 08 1L5555P4 1L509 B 09 1L5555N4 1L509 B 10 1L5555M4 1L509 | 1.5
1 | RPB | 1RPBC0632 | IN | IN | OUT | NO | 4 | 1.5 | NA | PVC | PVC | 1000V dc | FDR, TDR and V&T | 4RO (FDR & TDR) and 2RO (V&T) | NO | ALSTHOM | IMS | 6 | 0 | 6 | 1RPB002UP | 1RPB510AR | B 01 1L5573E4 1L509 B 01 1L5573E4 1L509 B 02 1L5555W4 1L509 B 03 1L5555V4 1L509 B 04 1L5555U4 1L509 B 05 1L5555T4 1L509 B 06 1L5555S4 1L509 | 1.5
1 | RPB | 1RPBC0633 | IN | IN | OUT | NO | 4 | 1.5 | NA | PVC | PVC | 1000V dc | FDR, TDR and V&T | 4RO (FDR & TDR) and 2RO (V&T) | NO | ALSTHOM | IMS | 6 | 0 | 6 | 1RPB002UP | 1RPB510AR | B 01 1L5573E4 1L509 B 01 1L5573E4 1L509 B 02 1L5555W4 1L509 B 03 1L5555V4 1L509 B 04 1L5555U4 1L509 B 05 1L5555T4 1L509 B 06 1L5555S4 1L509 | 1.5
1 | RPB | 1RPBC0634 | IN | IN | OUT | NO | 4 | 1.5 | NA | PVC | PVC | 1000V dc | FDR, TDR and V&T | 4RO (FDR & TDR) and 2RO (V&T) | NO | ALSTHOM | IMS | 8 | 0 | 8 | 1RPB002UP | 1RPB520AR | B 01 1L5573E4 1L509 B 01 1L5573E4 1L509 B 02 1L5555W4 1L509 B 03 1L5555V4 1L509 B 04 1L5555U4 1L509 B 05 1L5555T4 1L509 B 06 1L5555S4 1L509 B 07 1L5555R4 1L509 | 1.5
1 | RPB | 1RPBC0635 | IN | IN | OUT | NO | 4 | 1.5 | NA | PVC | PVC | 1000V dc | FDR, TDR and V&T | 4RO (FDR & TDR) and 2RO (V&T) | NO | ALSTHOM | IMS | 8 | 0 | 8 | 1RPB002UP | 1RPB520AR | B 01 1L5573E4 1L509 B 01 1L5573E4 1L509 B 02 1L5555W4 1L509 B 03 1L5555V4 1L509 B 04 1L5555U4 1L509 B 05 1L5555T4 1L509 B 06 1L5555S4 1L509 B 07 1L5555R4 1L509 | 1.5
1 | RPB | 1RPBC0636 | IN | IN | OUT | NO | 9 | 1.5 | NA | PVC | PVC | 1000V dc | FDR, TDR and V&T | 4RO (FDR & TDR) and 2RO (V&T) | NO | ALSTHOM | IMS | 6 | 0 | 6 | 1RPB001UP | 1RPB510AR | B 01 1L5573E4 1L509 B 01 1L5573E4 1L509 B 02 1L5555W4 1L509 B 03 1L5555V4 1L509 B 04 1L5555U4 1L509 B 05 1L5555T4 1L509 B 06 1L5555S4 1L509 | 1.5
1 | RPB | 1RPBC0637 | IN | IN | OUT | NO | 2 | 1.5 | NA | PVC | PVC | 1000V dc | FDR, TDR and V&T | 4RO (FDR & TDR) and 2RO (V&T) | NO | ALSTHOM | IMS | 8 | 0 | 8 | 1RPB001UP | 1RPB520AR | B 01 1L5573E4 1L509 B 01 1L5573E4 1L509 B 02 1L5555W4 1L509 B 03 1L5555V4 1L509 B 04 1L5555U4 1L509 B 05 1L5555T4 1L509 B 06 1L5555S4 1L509 B 07 1L5555R4 1L509 | 1.5
1 | RPB | 1RPBC0638 | IN | IN | OUT | NO | 4 | 1.5 | NA | PVC | PVC | 1000V dc | FDR, TDR and V&T | 4RO (FDR & TDR) and 2RO (V&T) | NO | ALSTHOM | IMS | 8 | 0 | 8 | 1RPB001UP | 1RPB520AR | B 01 1L5573E4 1L509 B 01 1L5573E4 1L509 B 02 1L5555W4 1L509 B 03 1L5555V4 1L509 B 04 1L5555U4 1L509 B 05 1L5555T4 1L509 B 06 1L5555S4 1L509 B 07 1L5555R4 1L509 | 1.5
1 | RPB | 1RPBC0639 | IN | IN | OUT | NO | 4 | 1.5 | NA | PVC | PVC | 1000V dc | FDR, TDR and V&T | 4RO (FDR & TDR) and 2RO (V&T) | NO | ALSTHOM | IMS | 5 | 0 | 5 | 1RPB660AR | 1RPB550AR | B 01 1L5554H3 1L509 B 01 1L5554H3 1L509 B 02 1L5554J3 1L509 B 03 1L5554K3 1L509 B 04 1L5554L3 1L509 B 05 1L5554M3 1L509 | 1.5
1 | RPB | 1RPBC0640 | IN | IN | OUT | NO | 4 | 1.5 | NA | PVC | PVC | 1000V dc | FDR, TDR and V&T | 4RO (FDR & TDR) and 2RO (V&T) | NO | ALSTHOM | EMS | 13 | 5 | 13 | 1RPB550AR | 1LCB019JA | B 01 1L5555N4 1L509 B 01 1L5555N4 1L509 B 02 1L5555P4 1L509 B 03 1L5555R4 1L509 B 04 1L5555S4 1L509 B 05 1L5555T4 1L509 B 06 1L5555U4 1L509 B 07 1L5555V4 1L509 | 1.5
1 | RPB | 1RPBC0641 | IN | IN | OUT | NO | 4 | 1.5 | NA | PVC | PVC | 1000V dc | FDR, TDR and V&T | 4RO (FDR & TDR) and 2RO (V&T) | NO | ALSTHOM | EMS | 13 | 5 | 13 | 1RPB550AR | 1LCB019JA | B 01 1L5555N4 1L509 B 01 1L5555N4 1L509 B 02 1L5555P4 1L509 B 03 1L5555R4 1L509 B 04 1L5555S4 1L509 B 05 1L5555T4 1L509 B 06 1L5555U4 1L509 B 07 1L5555V4 1L509 | 1.5
1 | RPB | 1RPBC0642 | IN | IN | OUT | NO | 4 | 1.5 | NA | PVC | PVC | 1000V dc | FDR, TDR and V&T | 4RO (FDR & TDR) and 2RO (V&T) | NO | ALSTHOM | IMS | 4 | 0 | 4 | 1RPB005UD | 1LCC010BN | B 01 1L5573E4 1L509 B 01 1L5573E4 1L509 B 02 1L5573D4 1L509 B 03 1L5573C4 1L509 | 1.5
1 | RPB | 1RPBC0645 | IN | IN | OUT | NO | 2 | 1.5 | NA | PVC | PVC | 1000V dc | FDR, TDR and V&T | 4RO (FDR & TDR) and 2RO (V&T) | NO | ALSTHOM | IMS | 14 | 0 | 14 | 1RPB005UD | 1RPB660AR | B 01 1L5573E4 1L509 B 01 1L5573E4 1L509 B 02 1L5555W4 1L509 B 03 1L5555V4 1L509 B 04 1L5555U4 1L509 B 05 1L5555T4 1L509 B 06 1L5555S4 1L509 B 07 1L5555R4 1L509 B 08 1L5555P4 1L509 B 09 1L5555N4 1L509 B 10 1L5555M4 1L509 B 11 1L5555L4 1L509 B 12 1L5555K4 1L509 B 13 1L5555J4 1L509 B 14 1L5555H4 1L509 | 1.5
1 | RPB | 1RPBC0646 | IN | IN | OUT | NO | 2 | 1.5 | NA | PVC | PVC | 1000V dc | FDR, TDR and V&T | 4RO (FDR & TDR) and 2RO (V&T) | NO | ALSTHOM | IMS | 13 | 0 | 13 | 1RPB005UD | 1KPR010BN | B 01 1L5573F1 1L509 B 01 1L5573F1 1L509 B 02 1L5556W1 1L509 B 03 1L55L8A1 1L509 B 04 1L44L8A1 1L408 B 05 1L4463A2 1L408 | 1.5
1 | RPB | 1RPBC0647 | IN | IN | OUT | NO | 2 | 1.5 | NA | PVC | PVC | 1000V dc | FDR, TDR and V&T | 4RO (FDR & TDR) and 2RO (V&T) | NO | ALSTHOM | IMS | 3 | 0 | 3 | 1RPB018UM | 1RPB100AR | B 01 1L5573E4 1L509 B 01 1L5573E4 1L509 B 02 1L5554W3 1L509 B 03 1L5554V3 1L509 | 1.5
1 | RPB | 1RPBC0648 | IN | IN | OUT | NO | 2 | 1.5 | NA | PVC | PVC | 1000V dc | FDR, TDR and V&T | 4RO (FDR & TDR) and 2RO (V&T) | NO | ALSTHOM | IMS | 4 | 0 | 4 | 1RPB019UM | 1RPB200AR | B 01 1L5573E4 1L509 B 01 1L5573E4 1L509 B 02 1L5554W3 1L509 B 03 1L5554V3 1L509 B 04 1L5554U3 1L509 | 1.5
1 | RPB | 1RPBC0649 | IN | IN | OUT | NO | 2 | 1.5 | NA | PVC | PVC | 1000V dc | FDR, TDR and V&T | 4RO (FDR & TDR) and 2RO (V&T) | NO | ALSTHOM | IMS | 5 | 0 | 5 | 1RPB018UM | 1RPB300AR | B 01 1L5573E4 1L509 B 01 1L5573E4 1L509 B 02 1L5554W3 1L509 B 03 1L5554V3 1L509 B 04 1L5554U3 1L509 B 05 1L5554T3 1L509 | 1.5
1 | RPB | 1RPBC0650 | IN | IN | OUT | NO | 2 | 1.5 | NA | PVC | PVC | 1000V dc | FDR, TDR and V&T | 4RO (FDR & TDR) and 2RO (V&T) | NO | ALSTHOM | IMS | 4 | 0 | 4 | 1RPB019UM | 1RPB400AR | B 01 1L5573E4 1L509 B 01 1L5573E4 1L509 B 02 1L5554W3 1L509 B 03 1L5554V3 1L509 B 04 1L5554U3 1L509 B 05 1L5554T3 1L509 | 1.5
1 | RPB | 1RPBC0651 | IN | IN | OUT | NO | 2 | 1.5 | NA | PVC | PVC | 1000V dc | FDR, TDR and V&T | 4RO (FDR & TDR) and 2RO (V&T) | NO | ALSTHOM | IMS | 14 | 0 | 14 | 1RPB018UM | 1KRG005UB | D 01 1L5580B1 1L509 D 01 1L5580B1 1L509 | 1.5
1 | RPB | 1RPBC0652 | IN | IN | OUT | NO | 2 | 1.5 | NA | PVC | PVC | 1000V dc | FDR, TDR and V&T | 4RO (FDR & TDR) and 2RO (V&T) | NO | ALSTHOM | IMS | 14 | 0 | 14 | 1RPB019UM | 1KRG005UB | D 01 1L5580B1 1L509 D 01 1L5580B1 1L509 | 1.5
1 | RPB | 1RPBC0653 | IN | IN | OUT | NO | 2 | 1.5 | NA | PVC | PVC | 1000V dc | FDR, TDR and V&T | 4RO (FDR & TDR) and 2RO (V&T) | NO | ALSTHOM | IMS | 35 | 0 | 35 | 1RPB510AR | 1RPB124LA | B 01 1L5555S2 1L509 B 01 1L5555S2 1L509 B 02 1L5555R2 1L509 B 03 1L5555P2 1L509 B 04 1L5555N2 1L509 B 05 1L5555M2 1L509 B 06 1L5555L2 1L509 B 07 1L5555K2 1L509 B 08 1L5555J2 1L509 B 09 1L5555H2 1L509 B 10 1L5555G2 1L509 B 11 1L5555F2 1L509 B 12 1L5555E2 1L509 B 13 1L5555D2 1L509 B 14 1L5555C2 1L509 B 15 1L5575E1 1L509 B 16 1L5575D1 1L509 B 17 1L5575C1 1L509 B 18 1L5575B1 1L509 B 19 1L5575A1 1L509 B 20 1L5550A1 1L509 B 21 1L551KA2 1L509 B 22 1L661KA2 1L609 B 23 1L6690A1 1L607 | 1.5
1 | RPB | 1RPBC0654 | IN | IN | OUT | NO | 2 | 1.5 | NA | PVC | PVC | 1000V dc | FDR, TDR and V&T | 4RO (FDR & TDR) and 2RO (V&T) | NO | ALSTHOM | IMS | 35 | 0 | 35 | 1RPB510AR | 1RPB123LA | B 01 1L5555S2 1L509 B 01 1L5555S2 1L509 B 02 1L5555R2 1L509 B 03 1L5555P2 1L509 B 04 1L5555N2 1L509 B 05 1L5555M2 1L509 B 06 1L5555L2 1L509 B 07 1L5555K2 1L509 B 08 1L5555J2 1L509 B 09 1L5555H2 1L509 B 10 1L5555G2 1L509 B 11 1L5555F2 1L509 B 12 1L5555E2 1L509 B 13 1L5555D2 1L509 B 14 1L5555C2 1L509 B 15 1L5575E1 1L509 B 16 1L5575D1 1L509 B 17 1L5575C1 1L509 B 18 1L5575B1 1L509 B 19 1L5575A1 1L509 B 20 1L5550A1 1L509 B 21 1L551KA2 1L509 B 22 1L661KA2 1L609 B 23 1L6690A1 1L607 | 1.5
1 | RPB | 1RPBC0655 | IN | IN | OUT | NO | 2 | 1.5 | NA | PVC | PVC | 1000V dc | FDR, TDR and V&T | 4RO (FDR & TDR) and 2RO (V&T) | NO | ALSTHOM | IMS | 35 | 0 | 35 | 1RPB510AR | 1RPB118LA | B 01 1L5555S2 1L509 B 01 1L5555S2 1L509 B 02 1L5555R2 1L509 B 03 1L5555P2 1L509 B 04 1L5555N2 1L509 B 05 1L5555M2 1L509 B 06 1L5555L2 1L509 B 07 1L5555K2 1L509 B 08 1L5555J2 1L509 B 09 1L5555H2 1L509 B 10 1L5555G2 1L509 B 11 1L5555F2 1L509 B 12 1L5555E2 1L509 B 13 1L5555D2 1L509 B 14 1L5555C2 1L509 B 15 1L5575E1 1L509 B 16 1L5575D1 1L509 B 17 1L5575C1 1L509 B 18 1L5575B1 1L509 B 19 1L5575A1 1L509 B 20 1L5550A1 1L509 B 21 1L551KA2 1L509 B 22 1L661KA2 1L609 B 23 1L6690A1 1L607 | 1.5
1 | RPB | 1RPBC0656 | IN | IN | OUT | NO | 2 | 1.5 | NA | PVC | PVC | 1000V dc | FDR, TDR and V&T | 4RO (FDR & TDR) and 2RO (V&T) | NO | ALSTHOM | IMS | 35 | 0 | 35 | 1RPB510AR | 1RPB126LA | B 01 1L5555S2 1L509 B 01 1L5555S2 1L509 B 02 1L5555R2 1L509 B 03 1L5555P2 1L509 B 04 1L5555N2 1L509 B 05 1L5555M2 1L509 B 06 1L5555L2 1L509 B 07 1L5555K2 1L509 B 08 1L5555J2 1L509 B 09 1L5555H2 1L509 B 10 1L5555G2 1L509 B 11 1L5555F2 1L509 B 12 1L5555E2 1L509 B 13 1L5555D2 1L509 B 14 1L5555C2 1L509 B 15 1L5575E1 1L509 B 16 1L5575D1 1L509 B 17 1L5575C1 1L509 B 18 1L5575B1 1L509 B 19 1L5575A1 1L509 B 20 1L5550A1 1L509 B 21 1L551KA2 1L509 B 22 1L661KA2 1L609 B 23 1L6690A1 1L607 | 1.5
1 | RPB | 1RPBC0657 | IN | IN | OUT | NO | 4 | 1.5 | NA | PVC | PVC | 1000V dc | FDR, TDR and V&T | 4RO (FDR & TDR) and 2RO (V&T) | NO | ALSTHOM | IMS | 30 | 0 | 30 | 1RPB510AR | 1RPB504BV | B 01 1L5555S2 1L509 B 01 1L5555S2 1L509 B 02 1L5555R2 1L509 B 03 1L5555P2 1L509 B 04 1L5555N2 1L509 B 05 1L5555M2 1L509 B 06 1L5555L2 1L509 B 07 1L5555K2 1L509 B 08 1L5555J2 1L509 B 09 1L5555H2 1L509 B 10 1L5555G2 1L509 B 11 1L5555F2 1L509 B 12 1L5555E2 1L509 B 13 1L5555D2 1L509 B 14 1L5555C2 1L509 B 15 1L5575F2 1L509 B 16 1L5556B2 1L509 B 17 1L55L6A1 1L509 B 18 1L66L6A1 1L609 B 19 1L6691F1 1L609 B 20 1L6691E1 1L609 B 21 1L6691D1 1L609 B 22 1L6691C1 1L609 B 23 1L6691B1 1L609 | 1.5
1 | RPB | 1RPBC0658 | IN | IN | OUT | NO | 2 | 1.5 | NA | PVC | PVC | 1000V dc | FDR, TDR and V&T | 4RO (FDR & TDR) and 2RO (V&T) | NO | ALSTHOM | IMS | 34 | 0 | 34 | 1RPB520AR | 1RPB127LA | B 01 1L5554R1 1L509 B 01 1L5554R1 1L509 B 02 1L5554P1 1L509 B 03 1L5554N1 1L509 B 04 1L5554M1 1L509 B 05 1L5554L1 1L509 B 06 1L5554K1 1L509 B 07 1L5554J1 1L509 B 08 1L5554H1 1L509 B 09 1L5554G1 1L509 B 10 1L5554F1 1L509 B 11 1L5554E1 1L509 B 12 1L5554D1 1L509 B 13 1L5554C1 1L509 B 14 1L5575D1 1L509 B 15 1L5575C1 1L509 B 16 1L5575B1 1L509 B 17 1L5575A1 1L509 B 18 1L5550A1 1L509 B 19 1L551KA2 1L509 B 20 1L661KA2 1L609 B 21 1L6690A1 1L607 | 1.5
1 | RPB | 1RPBC0659 | IN | IN | OUT | NO | 2 | 1.5 | NA | PVC | PVC | 1000V dc | FDR, TDR and V&T | 4RO (FDR & TDR) and 2RO (V&T) | NO | ALSTHOM | IMS | 34 | 0 | 34 | 1RPB520AR | 1RPB128LA | B 01 1L5554R1 1L509 B 01 1L5554R1 1L509 B 02 1L5554P1 1L509 B 03 1L5554N1 1L509 B 04 1L5554M1 1L509 B 05 1L5554L1 1L509 B 06 1L5554K1 1L509 B 07 1L5554J1 1L509 B 08 1L5554H1 1L509 B 09 1L5554G1 1L509 B 10 1L5554F1 1L509 B 11 1L5554E1 1L509 B 12 1L5554D1 1L509 B 13 1L5554C1 1L509 B 14 1L5575D1 1L509 B 15 1L5575C1 1L509 B 16 1L5575B1 1L509 B 17 1L5575A1 1L509 B 18 1L5550A1 1L509 B 19 1L551KA2 1L509 B 20 1L661KA2 1L609 B 21 1L6690A1 1L607 | 1.5
1 | RPB | 1RPBC0660 | IN | IN | OUT | NO | 4 | 1.5 | NA | PVC | PVC | 1000V dc | FDR, TDR and V&T | 4RO (FDR & TDR) and 2RO (V&T) | NO | ALSTHOM | IMS | 30 | 0 | 30 | 1RPB520AR | 1RPB503BV | B 01 1L5569E1 1L509 B 01 1L5569E1 1L509 B 02 1L5569F1 1L509 B 03 1L5556P2 1L509 B 04 1L5556N2 1L509 B 05 1L5556M2 1L509 B 06 1L5556L2 1L509 B 07 1L5556K2 1L509 B 08 1L5556J2 1L509 B 09 1L5556H2 1L509 B 10 1L5556G2 1L509 B 11 1L5556F2 1L509 B 12 1L5556E2 1L509 B 13 1L5556D2 1L509 B 14 1L55L5A1 1L509 B 15 1L66L5A1 1L609 B 16 1L6691G1 1L609 B 17 1L6691F1 1L609 B 18 1L6691E1 1L609 B 19 1L6691D1 1L609 B 20 1L6691C1 1L609 B 21 1L6691B1 1L609 | 1.5
1 | RPB | 1RPBC0661 | IN | IN | OUT | NO | 2 | 1.5 | NA | PVC | PVC | 1000V dc | FDR, TDR and V&T | 4RO (FDR & TDR) and 2RO (V&T) | NO | ALSTHOM | IMS | 7 | 0 | 7 | 1RPB550AR | 1RPB540AR | B 01 1L5554M3 1L509 B 01 1L5554M3 1L509 B 02 1L5554N3 1L509 | 1.5
1 | RPB | 1RPBC0662 | IN | IN | OUT | NO | 2 | 1.5 | NA | PVC | PVC | 1000V dc | FDR, TDR and V&T | 4RO (FDR & TDR) and 2RO (V&T) | NO | ALSTHOM | IMS | 6 | 0 | 6 | 1RPB550AR | 1RPB600AR | B 01 1L5554M3 1L509 B 01 1L5554M3 1L509 B 02 1L5554L3 1L509 | 1.5
1 | RPB | 1RPBC0667 | IN | IN | OUT | NO | 37 | 1.5 | A | PVC | PVC | 1000V dc | FDR, TDR and V&T | 4RO (FDR & TDR) and 2RO (V&T) | NO | ALSTHOM | EMS | 57 | 0 | 57 | 1RPB550AR | 1RPB300JA | B 01 1L5554M1 1L509 B 01 1L5554M1 1L509 B 02 1L5566D1 1L509 B 03 1L5566C1 1L509 B 04 1L5566B1 1L509 B 05 1L5566A1 1L509 B 06 1L55K8A1 1L509 B 07 1L44K8A1 1L408 B 08 1L4451A1 1L408 B 09 1L4450D2 1L408 B 10 1L4454A1 1L408 B 11 1W4454B2 1W403 B 12 1W4454C1 1W403 B 13 1W4454D1 1W403 B 14 1W4458C1 1W403 B 15 1W44W2A2 1W403 B 16 1W33W2A2 1W310 | 1.5
1 | RPB | 1RPBC0668 | IN | IN | OUT | NO | 37 | 1.5 | A | PVC | PVC | 1000V dc | FDR, TDR and V&T | 4RO (FDR & TDR) and 2RO (V&T) | NO | ALSTHOM | EMS | 57 | 0 | 57 | 1RPB550AR | 1RPB320JA | B 01 1L5554M1 1L509 B 01 1L5554M1 1L509 B 02 1L5566D1 1L509 B 03 1L5566C1 1L509 B 04 1L5566B1 1L509 B 05 1L5566A1 1L509 B 06 1L55K8A1 1L509 B 07 1L44K8A1 1L408 B 08 1L4451A1 1L408 B 09 1L4450D2 1L408 B 10 1L4454A1 1L408 B 11 1W4454B2 1W403 B 12 1W4454C1 1W403 B 13 1W4454D1 1W403 B 14 1W4458C1 1W403 B 15 1W44W2A2 1W403 B 16 1W33W2A2 1W310 | 1.5
1 | RPB | 1RPBC0669 | IN | IN | OUT | NO | 2 | 1.5 | NA | PVC | PVC | 1000V dc | FDR, TDR and V&T | 4RO (FDR & TDR) and 2RO (V&T) | NO | ALSTHOM | IMS | 29 | 0 | 29 | 1RPB550AR | 1RPB301LA | B 01 1L5554M1 1L509 B 01 1L5554M1 1L509 B 02 1L5554L1 1L509 B 03 1L5554K1 1L509 B 04 1L5554J1 1L509 B 05 1L5554H1 1L509 B 06 1L5554G1 1L509 B 07 1L5554F1 1L509 B 08 1L5554E1 1L509 B 09 1L5554D1 1L509 B 10 1L5554C1 1L509 B 11 1L5575D1 1L509 B 12 1L5575C1 1L509 B 13 1L5575B1 1L509 B 14 1L5575A1 1L509 B 15 1L5550A1 1L509 B 16 1L551KA1 1L509 B 17 1L661KA1 1L609 B 18 1L6690A1 1L607 | 1.5
1 | RPB | 1RPBC0670 | IN | IN | OUT | NO | 2 | 1.5 | NA | PVC | PVC | 1000V dc | FDR, TDR and V&T | 4RO (FDR & TDR) and 2RO (V&T) | NO | ALSTHOM | IMS | 29 | 0 | 29 | 1RPB550AR | 1RPB301TO | B 01 1L5554M1 1L509 B 01 1L5554M1 1L509 B 02 1L5554L1 1L509 B 03 1L5554K1 1L509 B 04 1L5554J1 1L509 B 05 1L5554H1 1L509 B 06 1L5554G1 1L509 B 07 1L5554F1 1L509 B 08 1L5554E1 1L509 B 09 1L5554D1 1L509 B 10 1L5554C1 1L509 B 11 1L5575D1 1L509 B 12 1L5575C1 1L509 B 13 1L5575B1 1L509 B 14 1L5575A1 1L509 B 15 1L5550A1 1L509 B 16 1L551KA1 1L509 B 17 1L661KA1 1L609 B 18 1L6690A1 1L607 | 1.5
1 | RPB | 1RPBC0671 | IN | IN | OUT | NO | 12 | 1.5 | NA | PVC | PVC | 1000V dc | FDR, TDR and V&T | 4RO (FDR & TDR) and 2RO (V&T) | NO | ALSTHOM | IMS | 29 | 0 | 29 | 1RPB550AR | 1RPB300TO | B 01 1L5554M1 1L509 B 01 1L5554M1 1L509 B 02 1L5554L1 1L509 B 03 1L5554K1 1L509 B 04 1L5554J1 1L509 B 05 1L5554H1 1L509 B 06 1L5554G1 1L509 B 07 1L5554F1 1L509 B 08 1L5554E1 1L509 B 09 1L5554D1 1L509 B 10 1L5554C1 1L509 B 11 1L5575D1 1L509 B 12 1L5575C1 1L509 B 13 1L5575B1 1L509 B 14 1L5575A1 1L509 B 15 1L5550A1 1L509 B 16 1L551KA1 1L509 B 17 1L661KA1 1L609 B 18 1L6690A1 1L607 | 1.5
1 | RPB | 1RPBC0672 | IN | IN | OUT | NO | 2 | 1.5 | NA | PVC | PVC | 1000V dc | FDR, TDR and V&T | 4RO (FDR & TDR) and 2RO (V&T) | NO | ALSTHOM | IMS | 29 | 0 | 29 | 1RPB550AR | 1RPB300LA | B 01 1L5554M1 1L509 B 01 1L5554M1 1L509 B 02 1L5554L1 1L509 B 03 1L5554K1 1L509 B 04 1L5554J1 1L509 B 05 1L5554H1 1L509 B 06 1L5554G1 1L509 B 07 1L5554F1 1L509 B 08 1L5554E1 1L509 B 09 1L5554D1 1L509 B 10 1L5554C1 1L509 B 11 1L5575D1 1L509 B 12 1L5575C1 1L509 B 13 1L5575B1 1L509 B 14 1L5575A1 1L509 B 15 1L5550A1 1L509 B 16 1L551KA1 1L509 B 17 1L661KA1 1L609 B 18 1L6690A1 1L607 | 1.5
1 | RPB | 1RPBC0673 | IN | IN | OUT | NO | 2 | 1.5 | NA | PVC | PVC | 1000V dc | FDR, TDR and V&T | 4RO (FDR & TDR) and 2RO (V&T) | NO | ALSTHOM | IMS | 29 | 0 | 29 | 1RPB550AR | 1RPB320LA | B 01 1L5554M1 1L509 B 01 1L5554M1 1L509 B 02 1L5554L1 1L509 B 03 1L5554K1 1L509 B 04 1L5554J1 1L509 B 05 1L5554H1 1L509 B 06 1L5554G1 1L509 B 07 1L5554F1 1L509 B 08 1L5554E1 1L509 B 09 1L5554D1 1L509 B 10 1L5554C1 1L509 B 11 1L5575D1 1L509 B 12 1L5575C1 1L509 B 13 1L5575B1 1L509 B 14 1L5575A1 1L509 B 15 1L5550A1 1L509 B 16 1L551KA1 1L509 B 17 1L661KA1 1L609 B 18 1L6690A1 1L607 | 1.5
1 | RPB | 1RPBC0674 | IN | IN | OUT | NO | 2 | 1.5 | NA | PVC | PVC | 1000V dc | FDR, TDR and V&T | 4RO (FDR & TDR) and 2RO (V&T) | NO | ALSTHOM | IMS | 29 | 0 | 29 | 1RPB550AR | 1RPB321LA | B 01 1L5554M1 1L509 B 01 1L5554M1 1L509 B 02 1L5554L1 1L509 B 03 1L5554K1 1L509 B 04 1L5554J1 1L509 B 05 1L5554H1 1L509 B 06 1L5554G1 1L509 B 07 1L5554F1 1L509 B 08 1L5554E1 1L509 B 09 1L5554D1 1L509 B 10 1L5554C1 1L509 B 11 1L5575D1 1L509 B 12 1L5575C1 1L509 B 13 1L5575B1 1L509 B 14 1L5575A1 1L509 B 15 1L5550A1 1L509 B 16 1L551KA1 1L509 B 17 1L661KA1 1L609 B 18 1L6690A1 1L607 | 1.5
1 | RPB | 1RPBC0680 | IN | IN | OUT | NO | 37 | 1.5 | NA | PVC | PVC | 1000V dc | FDR, TDR and V&T | 4RO (FDR & TDR) and 2RO (V&T) | NO | ALSTHOM | IMS | 28 | 0 | 28 | 1RPB510AR | 1RPB504BV | B 01 1L5555S2 1L509 B 01 1L5555S2 1L509 B 02 1L5555R2 1L509 B 03 1L5555P2 1L509 B 04 1L5555N2 1L509 B 05 1L5555M2 1L509 B 06 1L5555L2 1L509 B 07 1L5555K2 1L509 B 08 1L5555J2 1L509 B 09 1L5555H2 1L509 B 10 1L5555G2 1L509 B 11 1L5555F2 1L509 B 12 1L5555E2 1L509 B 13 1L5555D2 1L509 B 14 1L5555C2 1L509 B 15 1L5575F1 1L509 B 16 1L5556B1 1L509 B 17 1L55L6A2 1L509 B 18 1L66L6A2 1L609 B 19 1L6691F2 1L609 B 20 1L6691E2 1L609 B 21 1L6691D2 1L609 B 22 1L6691C2 1L609 B 23 1L6691B2 1L609 | 1.5
1 | RPB | 1RPBC0681 | IN | IN | OUT | NO | 2 | 1.5 | NA | PVC | PVC | 1000V dc | FDR, TDR and V&T | 4RO (FDR & TDR) and 2RO (V&T) | NO | ALSTHOM | IMS | 31 | 0 | 31 | 1RPB510AR | 1RPB248LA | B 01 1L5554S3 1L509 B 01 1L5554S3 1L509 B 02 1L5554R1 1L509 B 03 1L5554P1 1L509 B 04 1L5554N1 1L509 B 05 1L5554M1 1L509 B 06 1L5554L1 1L509 B 07 1L5554K1 1L509 B 08 1L5554J1 1L509 B 09 1L5554H1 1L509 B 10 1L5554G1 1L509 B 11 1L5554F1 1L509 B 12 1L5554E1 1L509 B 13 1L5554D1 1L509 B 14 1L5554C1 1L509 B 15 1L5575D1 1L509 B 16 1L5575C1 1L509 B 17 1L5575B1 1L509 B 18 1L5575A1 1L509 B 19 1L5550A1 1L509 B 20 1L551KA1 1L509 B 21 1L661KA1 1L609 B 22 1L6690A1 1L607 | 1.5
1 | RPB | 1RPBC0682 | IN | IN | OUT | NO | 2 | 1.5 | NA | PVC | PVC | 1000V dc | FDR, TDR and V&T | 4RO (FDR & TDR) and 2RO (V&T) | NO | ALSTHOM | IMS | 31 | 0 | 31 | 1RPB510AR | 1RPB262LA | B 01 1L5554S3 1L509 B 01 1L5554S3 1L509 B 02 1L5554R1 1L509 B 03 1L5554P1 1L509 B 04 1L5554N1 1L509 B 05 1L5554M1 1L509 B 06 1L5554L1 1L509 B 07 1L5554K1 1L509 B 08 1L5554J1 1L509 B 09 1L5554H1 1L509 B 10 1L5554G1 1L509 B 11 1L5554F1 1L509 B 12 1L5554E1 1L509 B 13 1L5554D1 1L509 B 14 1L5554C1 1L509 B 15 1L5575D1 1L509 B 16 1L5575C1 1L509 B 17 1L5575B1 1L509 B 18 1L5575A1 1L509 B 19 1L5550A1 1L509 B 20 1L551KA1 1L509 B 21 1L661KA1 1L609 B 22 1L6690A1 1L607 | 1.5
1 | RPB | 1RPBC0683 | IN | IN | OUT | NO | 37 | 1.5 | NA | PVC | PVC | 1000V dc | FDR, TDR and V&T | 4RO (FDR & TDR) and 2RO (V&T) | NO | ALSTHOM | IMS | 28 | 0 | 28 | 1RPB510AR | 1RPB504BV | B 01 1L5555S2 1L509 B 01 1L5555S2 1L509 B 02 1L5555R2 1L509 B 03 1L5555P2 1L509 B 04 1L5555N2 1L509 B 05 1L5555M2 1L509 B 06 1L5555L2 1L509 B 07 1L5555K2 1L509 B 08 1L5555J2 1L509 B 09 1L5555H2 1L509 B 10 1L5555G2 1L509 B 11 1L5555F2 1L509 B 12 1L5555E2 1L509 B 13 1L5555D2 1L509 B 14 1L5555C2 1L509 B 15 1L5575F1 1L509 B 16 1L5556B1 1L509 B 17 1L55L6A2 1L509 B 18 1L66L6A2 1L609 B 19 1L6691F2 1L609 B 20 1L6691E2 1L609 B 21 1L6691D2 1L609 B 22 1L6691C2 1L609 B 23 1L6691B2 1L609 | 1.5
1 | RPB | 1RPBC0684 | IN | IN | OUT | NO | 2 | 1.5 | NA | PVC | PVC | 1000V dc | FDR, TDR and V&T | 4RO (FDR & TDR) and 2RO (V&T) | NO | ALSTHOM | IMS | 31 | 0 | 31 | 1RPB510AR | 1RPB143LA | B 01 1L5554S3 1L509 B 01 1L5554S3 1L509 B 02 1L5554R1 1L509 B 03 1L5554P1 1L509 B 04 1L5554N1 1L509 B 05 1L5554M1 1L509 B 06 1L5554L1 1L509 B 07 1L5554K1 1L509 B 08 1L5554J1 1L509 B 09 1L5554H1 1L509 B 10 1L5554G1 1L509 B 11 1L5554F1 1L509 B 12 1L5554E1 1L509 B 13 1L5554D1 1L509 B 14 1L5554C1 1L509 B 15 1L5575D1 1L509 B 16 1L5575C1 1L509 B 17 1L5575B1 1L509 B 18 1L5575A1 1L509 B 19 1L5550A1 1L509 B 20 1L551KA1 1L509 B 21 1L661KA1 1L609 B 22 1L6690A1 1L607 | 1.5
1 | RPB | 1RPBC0685 | IN | IN | OUT | NO | 2 | 1.5 | NA | PVC | PVC | 1000V dc | FDR, TDR and V&T | 4RO (FDR & TDR) and 2RO (V&T) | NO | ALSTHOM | IMS | 32 | 0 | 32 | 1RPB510AR | 1RPB126LA | B 01 1L5554S3 1L509 B 01 1L5554S3 1L509 B 02 1L5554R1 1L509 B 03 1L5554P1 1L509 B 04 1L5554N1 1L509 B 05 1L5554M1 1L509 B 06 1L5554L1 1L509 B 07 1L5554K1 1L509 B 08 1L5554J1 1L509 B 09 1L5554H1 1L509 B 10 1L5554G1 1L509 B 11 1L5554F1 1L509 B 12 1L5554E1 1L509 B 13 1L5554D1 1L509 B 14 1L5554C1 1L509 B 15 1L5575D1 1L509 B 16 1L5575C1 1L509 B 17 1L5575B1 1L509 B 18 1L5575A1 1L509 B 19 1L5550A1 1L509 B 20 1L551KA1 1L509 B 21 1L661KA1 1L609 B 22 1L6690A1 1L607 | 1.5
1 | RPB | 1RPBC0686 | IN | IN | OUT | NO | 37 | 1.5 | NA | PVC | PVC | 1000V dc | FDR, TDR and V&T | 4RO (FDR & TDR) and 2RO (V&T) | NO | ALSTHOM | IMS | 28 | 0 | 28 | 1RPB510AR | 1RPB504BV | B 01 1L5555S2 1L509 B 01 1L5555S2 1L509 B 02 1L5555R2 1L509 B 03 1L5555P2 1L509 B 04 1L5555N2 1L509 B 05 1L5555M2 1L509 B 06 1L5555L2 1L509 B 07 1L5555K2 1L509 B 08 1L5555J2 1L509 B 09 1L5555H2 1L509 B 10 1L5555G2 1L509 B 11 1L5555F2 1L509 B 12 1L5555E2 1L509 B 13 1L5555D2 1L509 B 14 1L5555C2 1L509 B 15 1L5575F2 1L509 B 16 1L5556B2 1L509 B 17 1L55L6A2 1L509 B 18 1L66L6A2 1L609 B 19 1L6691F2 1L609 B 20 1L6691E2 1L609 B 21 1L6691D2 1L609 B 22 1L6691C2 1L609 B 23 1L6691B2 1L609 | 1.5
1 | RPB | 1RPBC0687 | IN | IN | OUT | NO | 2 | 1.5 | NA | PVC | PVC | 1000V dc | FDR, TDR and V&T | 4RO (FDR & TDR) and 2RO (V&T) | NO | ALSTHOM | IMS | 31 | 0 | 31 | 1RPB510AR | 1RPB124LA | B 01 1L5554S3 1L509 B 01 1L5554S3 1L509 B 02 1L5554R1 1L509 B 03 1L5554P1 1L509 B 04 1L5554N1 1L509 B 05 1L5554M1 1L509 B 06 1L5554L1 1L509 B 07 1L5554K1 1L509 B 08 1L5554J1 1L509 B 09 1L5554H1 1L509 B 10 1L5554G1 1L509 B 11 1L5554F1 1L509 B 12 1L5554E1 1L509 B 13 1L5554D1 1L509 B 14 1L5554C1 1L509 B 15 1L5575D1 1L509 B 16 1L5575C1 1L509 B 17 1L5575B1 1L509 B 18 1L5575A1 1L509 B 19 1L5550A1 1L509 B 20 1L551KA1 1L509 B 21 1L661KA1 1L609 B 22 1L6690A1 1L607 | 1.5
1 | RPB | 1RPBC0688 | IN | IN | OUT | NO | 2 | 1.5 | NA | PVC | PVC | 1000V dc | FDR, TDR and V&T | 4RO (FDR & TDR) and 2RO (V&T) | NO | ALSTHOM | IMS | 31 | 0 | 31 | 1RPB510AR | 1RPB123LA | B 01 1L5554S3 1L509 B 01 1L5554S3 1L509 B 02 1L5554R1 1L509 B 03 1L5554P1 1L509 B 04 1L5554N1 1L509 B 05 1L5554M1 1L509 B 06 1L5554L1 1L509 B 07 1L5554K1 1L509 B 08 1L5554J1 1L509 B 09 1L5554H1 1L509 B 10 1L5554G1 1L509 B 11 1L5554F1 1L509 B 12 1L5554E1 1L509 B 13 1L5554D1 1L509 B 14 1L5554C1 1L509 B 15 1L5575D1 1L509 B 16 1L5575C1 1L509 B 17 1L5575B1 1L509 B 18 1L5575A1 1L509 B 19 1L5550A1 1L509 B 20 1L551KA1 1L509 B 21 1L661KA1 1L609 B 22 1L6690A1 1L607 | 1.5
1 | RPB | 1RPBC0689 | IN | IN | OUT | NO | 37 | 1.5 | NA | PVC | PVC | 1000V dc | FDR, TDR and V&T | 4RO (FDR & TDR) and 2RO (V&T) | NO | ALSTHOM | IMS | 28 | 0 | 28 | 1RPB510AR | 1RPB504BV | B 01 1L5555S2 1L509 B 01 1L5555S2 1L509 B 02 1L5555R2 1L509 B 03 1L5555P2 1L509 B 04 1L5555N2 1L509 B 05 1L5555M2 1L509 B 06 1L5555L2 1L509 B 07 1L5555K2 1L509 B 08 1L5555J2 1L509 B 09 1L5555H2 1L509 B 10 1L5555G2 1L509 B 11 1L5555F2 1L509 B 12 1L5555E2 1L509 B 13 1L5555D2 1L509 B 14 1L5555C2 1L509 B 15 1L5575F1 1L509 B 16 1L5556B1 1L509 B 17 1L55L6A2 1L509 B 18 1L66L6A2 1L609 B 19 1L6691F2 1L609 B 20 1L6691E2 1L609 B 21 1L6691D2 1L609 B 22 1L6691C2 1L609 B 23 1L6691B2 1L609 | 1.5
1 | RPB | 1RPBC0690 | IN | IN | OUT | NO | 2 | 1.5 | NA | PVC | PVC | 1000V dc | FDR, TDR and V&T | 4RO (FDR & TDR) and 2RO (V&T) | NO | ALSTHOM | IMS | 31 | 0 | 31 | 1RPB510AR | 1RPB118LA | B 01 1L5554S3 1L509 B 01 1L5554S3 1L509 B 02 1L5554R1 1L509 B 03 1L5554P1 1L509 B 04 1L5554N1 1L509 B 05 1L5554M1 1L509 B 06 1L5554L1 1L509 B 07 1L5554K1 1L509 B 08 1L5554J1 1L509 B 09 1L5554H1 1L509 B 10 1L5554G1 1L509 B 11 1L5554F1 1L509 B 12 1L5554E1 1L509 B 13 1L5554D1 1L509 B 14 1L5554C1 1L509 B 15 1L5575D1 1L509 B 16 1L5575C1 1L509 B 17 1L5575B1 1L509 B 18 1L5575A1 1L509 B 19 1L5550A1 1L509 B 20 1L551KA1 1L509 B 21 1L661KA1 1L609 B 22 1L6690A1 1L607 | 1.5
1 | RPB | 1RPBC0691 | IN | IN | OUT | NO | 37 | 1.5 | NA | PVC | PVC | 1000V dc | FDR, TDR and V&T | 4RO (FDR & TDR) and 2RO (V&T) | NO | ALSTHOM | IMS | 27 | 0 | 27 | 1RPB520AR | 1RPB503BV | B 01 1L5569E1 1L509 B 01 1L5569E1 1L509 B 02 1L5569F1 1L509 B 03 1L5556P2 1L509 B 04 1L5556N2 1L509 B 05 1L5556M2 1L509 B 06 1L5556L2 1L509 B 07 1L5556K2 1L509 B 08 1L5556J2 1L509 B 09 1L5556H2 1L509 B 10 1L5556G2 1L509 B 11 1L5556F2 1L509 B 12 1L5556E2 1L509 B 13 1L5556D2 1L509 B 14 1L55L5A4 1L509 B 15 1L66L5A4 1L609 B 16 1L6691G2 1L609 B 17 1L6691F2 1L609 B 18 1L6691E2 1L609 B 19 1L6691D2 1L609 B 20 1L6691C2 1L609 B 21 1L6691B2 1L609 | 1.5
1 | RPB | 1RPBC0692 | IN | IN | OUT | NO | 2 | 1.5 | NA | PVC | PVC | 1000V dc | FDR, TDR and V&T | 4RO (FDR & TDR) and 2RO (V&T) | NO | ALSTHOM | IMS | 31 | 0 | 31 | 1RPB520AR | 1RPB127LA | B 01 1L5554R1 1L509 B 01 1L5554R1 1L509 B 02 1L5554P1 1L509 B 03 1L5554N1 1L509 B 04 1L5554M1 1L509 B 05 1L5554L1 1L509 B 06 1L5554K1 1L509 B 07 1L5554J1 1L509 B 08 1L5554H1 1L509 B 09 1L5554G1 1L509 B 10 1L5554F1 1L509 B 11 1L5554E1 1L509 B 12 1L5554D1 1L509 B 13 1L5554C1 1L509 B 14 1L5575D1 1L509 B 15 1L5575C1 1L509 B 16 1L5575B1 1L509 B 17 1L5575A1 1L509 B 18 1L5550A1 1L509 B 19 1L551KA1 1L509 B 20 1L661KA1 1L609 B 21 1L6690A1 1L607 | 1.5
1 | RPB | 1RPBC0693 | IN | IN | OUT | NO | 37 | 1.5 | NA | PVC | PVC | 1000V dc | FDR, TDR and V&T | 4RO (FDR & TDR) and 2RO (V&T) | NO | ALSTHOM | IMS | 27 | 0 | 27 | 1RPB520AR | 1RPB503BV | B 01 1L5569E1 1L509 B 01 1L5569E1 1L509 B 02 1L5569F1 1L509 B 03 1L5556P1 1L509 B 04 1L5556N1 1L509 B 05 1L5556M1 1L509 B 06 1L5556L1 1L509 B 07 1L5556K1 1L509 B 08 1L5556J1 1L509 B 09 1L5556H1 1L509 B 10 1L5556G1 1L509 B 11 1L5556F1 1L509 B 12 1L5556E1 1L509 B 13 1L5556D1 1L509 B 14 1L55L5A4 1L509 B 15 1L66L5A4 1L609 B 16 1L6691G2 1L609 B 17 1L6691F2 1L609 B 18 1L6691E2 1L609 B 19 1L6691D2 1L609 B 20 1L6691C2 1L609 B 21 1L6691B2 1L609 | 1.5
1 | RPB | 1RPBC0694 | IN | IN | OUT | NO | 2 | 1.5 | NA | PVC | PVC | 1000V dc | FDR, TDR and V&T | 4RO (FDR & TDR) and 2RO (V&T) | NO | ALSTHOM | IMS | 31 | 0 | 31 | 1RPB520AR | 1RPB128LA | B 01 1L5554R1 1L509 B 01 1L5554R1 1L509 B 02 1L5554P1 1L509 B 03 1L5554N1 1L509 B 04 1L5554M1 1L509 B 05 1L5554L1 1L509 B 06 1L5554K1 1L509 B 07 1L5554J1 1L509 B 08 1L5554H1 1L509 B 09 1L5554G1 1L509 B 10 1L5554F1 1L509 B 11 1L5554E1 1L509 B 12 1L5554D1 1L509 B 13 1L5554C1 1L509 B 14 1L5575D1 1L509 B 15 1L5575C1 1L509 B 16 1L5575B1 1L509 B 17 1L5575A1 1L509 B 18 1L5550A1 1L509 B 19 1L551KA1 1L509 B 20 1L661KA1 1L609 B 21 1L6690A1 1L607 | 1.5
1 | RPB | 1RPBC0695 | IN | IN | OUT | NO | 37 | 1.5 | NA | PVC | PVC | 1000V dc | FDR, TDR and V&T | 4RO (FDR & TDR) and 2RO (V&T) | NO | ALSTHOM | IMS | 27 | 0 | 27 | 1RPB520AR | 1RPB503BV | B 01 1L5569E1 1L509 B 01 1L5569E1 1L509 B 02 1L5569F1 1L509 B 03 1L5556P2 1L509 B 04 1L5556N2 1L509 B 05 1L5556M2 1L509 B 06 1L5556L2 1L509 B 07 1L5556K2 1L509 B 08 1L5556J2 1L509 B 09 1L5556H2 1L509 B 10 1L5556G2 1L509 B 11 1L5556F2 1L509 B 12 1L5556E2 1L509 B 13 1L5556D2 1L509 B 14 1L55L5A4 1L509 B 15 1L66L5A4 1L609 B 16 1L6691G2 1L609 B 17 1L6691F2 1L609 B 18 1L6691E2 1L609 B 19 1L6691D2 1L609 B 20 1L6691C2 1L609 B 21 1L6691B2 1L609 | 1.5
1 | RPB | 1RPBC0696 | IN | IN | OUT | NO | 37 | 1.5 | NA | PVC | PVC | 1000V dc | FDR, TDR and V&T | 4RO (FDR & TDR) and 2RO (V&T) | NO | ALSTHOM | IMS | 27 | 0 | 27 | 1RPB520AR | 1RPB503BV | B 01 1L5569E1 1L509 B 01 1L5569E1 1L509 B 02 1L5569F1 1L509 B 03 1L5556P2 1L509 B 04 1L5556N2 1L509 B 05 1L5556M2 1L509 B 06 1L5556L2 1L509 B 07 1L5556K2 1L509 B 08 1L5556J2 1L509 B 09 1L5556H2 1L509 B 10 1L5556G2 1L509 B 11 1L5556F2 1L509 B 12 1L5556E2 1L509 B 13 1L5556D2 1L509 B 14 1L55L5A4 1L509 B 15 1L66L5A4 1L609 B 16 1L6691G2 1L609 B 17 1L6691F2 1L609 B 18 1L6691E2 1L609 B 19 1L6691D2 1L609 B 20 1L6691C2 1L609 B 21 1L6691B2 1L609 | 1.5
1 | RPB | 1RPBC0697 | IN | IN | OUT | NO | 2 | 1.5 | NA | PVC | PVC | 1000V dc | FDR, TDR and V&T | 4RO (FDR & TDR) and 2RO (V&T) | NO | ALSTHOM | IMS | 35 | 0 | 35 | 1RPB510AR | 1RPB248LA | B 01 1L5555S2 1L509 B 01 1L5555S2 1L509 B 02 1L5555R2 1L509 B 03 1L5555P2 1L509 B 04 1L5555N2 1L509 B 05 1L5555M2 1L509 B 06 1L5555L2 1L509 B 07 1L5555K2 1L509 B 08 1L5555J2 1L509 B 09 1L5555H2 1L509 B 10 1L5555G2 1L509 B 11 1L5555F2 1L509 B 12 1L5555E2 1L509 B 13 1L5555D2 1L509 B 14 1L5555C2 1L509 B 15 1L5575E1 1L509 B 16 1L5575D1 1L509 B 17 1L5575C1 1L509 B 18 1L5575B1 1L509 B 19 1L5575A1 1L509 B 20 1L5550A1 1L509 B 21 1L551KA2 1L509 B 22 1L661KA2 1L609 B 23 1L6690A1 1L607 | 1.5
1 | RPB | 1RPBC0698 | IN | IN | OUT | NO | 2 | 1.5 | NA | PVC | PVC | 1000V dc | FDR, TDR and V&T | 4RO (FDR & TDR) and 2RO (V&T) | NO | ALSTHOM | IMS | 35 | 0 | 35 | 1RPB510AR | 1RPB262LA | B 01 1L5555S2 1L509 B 01 1L5555S2 1L509 B 02 1L5555R2 1L509 B 03 1L5555P2 1L509 B 04 1L5555N2 1L509 B 05 1L5555M2 1L509 B 06 1L5555L2 1L509 B 07 1L5555K2 1L509 B 08 1L5555J2 1L509 B 09 1L5555H2 1L509 B 10 1L5555G2 1L509 B 11 1L5555F2 1L509 B 12 1L5555E2 1L509 B 13 1L5555D2 1L509 B 14 1L5555C2 1L509 B 15 1L5575E1 1L509 B 16 1L5575D1 1L509 B 17 1L5575C1 1L509 B 18 1L5575B1 1L509 B 19 1L5575A1 1L509 B 20 1L5550A1 1L509 B 21 1L551KA2 1L509 B 22 1L661KA2 1L609 B 23 1L6690A1 1L607 | 1.5
1 | RPB | 1RPBC0699 | IN | IN | OUT | NO | 2 | 1.5 | NA | PVC | PVC | 1000V dc | FDR, TDR and V&T | 4RO (FDR & TDR) and 2RO (V&T) | NO | ALSTHOM | IMS | 35 | 0 | 35 | 1RPB510AR | 1RPB143LA | B 01 1L5555S2 1L509 B 01 1L5555S2 1L509 B 02 1L5555R2 1L509 B 03 1L5555P2 1L509 B 04 1L5555N2 1L509 B 05 1L5555M2 1L509 B 06 1L5555L2 1L509 B 07 1L5555K2 1L509 B 08 1L5555J2 1L509 B 09 1L5555H2 1L509 B 10 1L5555G2 1L509 B 11 1L5555F2 1L509 B 12 1L5555E2 1L509 B 13 1L5555D2 1L509 B 14 1L5555C2 1L509 B 15 1L5575E1 1L509 B 16 1L5575D1 1L509 B 17 1L5575C1 1L509 B 18 1L5575B1 1L509 B 19 1L5575A1 1L509 B 20 1L5550A1 1L509 B 21 1L551KA2 1L509 B 22 1L661KA2 1L609 B 23 1L6690A1 1L607 | 1.5
1 | RPB | 1RPBC0700 | IN | IN | OUT | NO | 2 | 1.5 | NA | PVC | PVC | 1000V dc | FDR, TDR and V&T | 4RO (FDR & TDR) and 2RO (V&T) | NO | ALSTHOM | IMS | 12 | 0 | 12 | 1RPB550AR | 1RPB100AR | B 01 1L5554M3 1L509 B 01 1L5554M3 1L509 B 02 1L5554N3 1L509 B 03 1L5554P3 1L509 B 04 1L5554R3 1L509 B 05 1L5554S3 1L509 B 06 1L5554T3 1L509 B 07 1L5554U3 1L509 B 08 1L5554V3 1L509 | 1.5
1 | RPB | 1RPBC0701 | IN | IN | OUT | NO | 2 | 1.5 | NA | PVC | PVC | 1000V dc | FDR, TDR and V&T | 4RO (FDR & TDR) and 2RO (V&T) | NO | ALSTHOM | IMS | 12 | 0 | 12 | 1RPB550AR | 1RPB100AR | B 01 1L5554M3 1L509 B 01 1L5554M3 1L509 B 02 1L5554N3 1L509 B 03 1L5554P3 1L509 B 04 1L5554R3 1L509 B 05 1L5554S3 1L509 B 06 1L5554T3 1L509 B 07 1L5554U3 1L509 B 08 1L5554V3 1L509 | 1.5
1 | RPB | 1RPBC0702 | IN | IN | OUT | NO | 2 | 1.5 | NA | PVC | PVC | 1000V dc | FDR, TDR and V&T | 4RO (FDR & TDR) and 2RO (V&T) | NO | ALSTHOM | IMS | 11 | 0 | 11 | 1RPB550AR | 1RPB300AR | B 01 1L5554M3 1L509 B 01 1L5554M3 1L509 B 02 1L5554N3 1L509 B 03 1L5554P3 1L509 B 04 1L5554R3 1L509 B 05 1L5554S3 1L509 B 06 1L5554T3 1L509 | 1.5
1 | RPB | 1RPBC0703 | IN | IN | OUT | NO | 2 | 1.5 | NA | PVC | PVC | 1000V dc | FDR, TDR and V&T | 4RO (FDR & TDR) and 2RO (V&T) | NO | ALSTHOM | IMS | 11 | 0 | 11 | 1RPB550AR | 1RPB300AR | B 01 1L5554M3 1L509 B 01 1L5554M3 1L509 B 02 1L5554N3 1L509 B 03 1L5554P3 1L509 B 04 1L5554R3 1L509 B 05 1L5554S3 1L509 B 06 1L5554T3 1L509 | 1.5
1 | RPB | 1RPBC0706 | IN | IN | OUT | NO | 12 | 1.5 | NA | PVC | PVC | 1000V dc | FDR, TDR and V&T | 4RO (FDR & TDR) and 2RO (V&T) | NO | ALSTHOM | IMS | 29 | 0 | 29 | 1RPB550AR | 1RPB125CC | B 01 1L5554M1 1L509 B 01 1L5554M1 1L509 B 02 1L5554L1 1L509 B 03 1L5554K1 1L509 B 04 1L5554J1 1L509 B 05 1L5554H1 1L509 B 06 1L5554G1 1L509 B 07 1L5554F1 1L509 B 08 1L5554E1 1L509 B 09 1L5554D1 1L509 B 10 1L5554C1 1L509 B 11 1L5575D1 1L509 B 12 1L5575C1 1L509 B 13 1L5575B1 1L509 B 14 1L5575A1 1L509 B 15 1L5550A1 1L509 B 16 1L551KA1 1L509 B 17 1L661KA1 1L609 B 18 1L6690A1 1L607 | 1.5
1 | RPB | 1RPBC0707 | IN | IN | OUT | NO | 4 | 1.5 | NA | PVC | PVC | 1000V dc | FDR, TDR and V&T | 4RO (FDR & TDR) and 2RO (V&T) | NO | ALSTHOM | IMS | 29 | 0 | 29 | 1RPB550AR | 1RPB127CC | B 01 1L5554M1 1L509 B 01 1L5554M1 1L509 B 02 1L5554L1 1L509 B 03 1L5554K1 1L509 B 04 1L5554J1 1L509 B 05 1L5554H1 1L509 B 06 1L5554G1 1L509 B 07 1L5554F1 1L509 B 08 1L5554E1 1L509 B 09 1L5554D1 1L509 B 10 1L5554C1 1L509 B 11 1L5575D1 1L509 B 12 1L5575C1 1L509 B 13 1L5575B1 1L509 B 14 1L5575A1 1L509 B 15 1L5550A1 1L509 B 16 1L551KA1 1L509 B 17 1L661KA1 1L609 B 18 1L6690A1 1L607 | 1.5
1 | RPB | 1RPBC0708 | IN | IN | OUT | NO | 4 | 1.5 | NA | PVC | PVC | 1000V dc | FDR, TDR and V&T | 4RO (FDR & TDR) and 2RO (V&T) | NO | ALSTHOM | IMS | 29 | 0 | 29 | 1RPB550AR | 1RPB128CC | B 01 1L5554M1 1L509 B 01 1L5554M1 1L509 B 02 1L5554L1 1L509 B 03 1L5554K1 1L509 B 04 1L5554J1 1L509 B 05 1L5554H1 1L509 B 06 1L5554G1 1L509 B 07 1L5554F1 1L509 B 08 1L5554E1 1L509 B 09 1L5554D1 1L509 B 10 1L5554C1 1L509 B 11 1L5575D1 1L509 B 12 1L5575C1 1L509 B 13 1L5575B1 1L509 B 14 1L5575A1 1L509 B 15 1L5550A1 1L509 B 16 1L551KA1 1L509 B 17 1L661KA1 1L609 B 18 1L6690A1 1L607 | 1.5
1 | RPB | 1RPBC0801 | IN | IN | OUT | NO | 12 | 1.5 | NA | PVC | PVC | 1000V dc | FDR, TDR and V&T | 4RO (FDR & TDR) and 2RO (V&T) | NO | ALSTHOM | EMS | 16 | 24 | 24 | 1RPB550AR | 1KSAL09AR | B 01 1L5554M2 1L509 B 01 1L5554M2 1L509 B 02 1L5554L2 1L509 B 03 1L5554K2 1L509 B 04 1L5554J2 1L509 B 05 1L5554H2 1L509 B 06 1L5554G2 1L509 B 07 1L5554F2 1L509 B 08 1L5554E2 1L509 B 09 1L5554D2 1L509 B 10 1L5554C2 1L509 B 11 1L5575E2 1L509 | 1.5
1 | RPB | 1RPBC0802 | IN | IN | OUT | NO | 2 | 1.5 | NA | PVC | PVC | 1000V dc | FDR, TDR and V&T | 4RO (FDR & TDR) and 2RO (V&T) | NO | ALSTHOM | EMS | 16 | 22 | 22 | 1RPB550AR | 1KSAL06AR | B 01 1L5554M2 1L509 B 01 1L5554M2 1L509 B 02 1L5554L2 1L509 B 03 1L5554K2 1L509 B 04 1L5554J2 1L509 B 05 1L5554H2 1L509 B 06 1L5554G2 1L509 B 07 1L5554F2 1L509 B 08 1L5554E2 1L509 B 09 1L5554D2 1L509 B 10 1L5554C2 1L509 B 11 1L5575E2 1L509 | 1.5
1 | RPB | 1RPBC0803 | IN | IN | OUT | NO | 37 | 1.5 | NA | PVC | PVC | 1000V dc | FDR, TDR and V&T | 4RO (FDR & TDR) and 2RO (V&T) | NO | ALSTHOM | IMS | 12 | 18 | 18 | 1RPB550AR | 1KIT106BN | B 01 1L5555M4 1L509 B 01 1L5555M4 1L509 B 02 1L5555L4 1L509 B 03 1L5555K4 1L509 B 04 1L5555J4 1L509 B 05 1L5555H4 1L509 B 06 1L5555G4 1L509 B 07 1L5555F4 1L509 | 1.5
1 | RPB | 1RPBC0804 | IN | IN | OUT | NO | 4 | 1.5 | NA | PVC | PVC | 1000V dc | FDR, TDR and V&T | 4RO (FDR & TDR) and 2RO (V&T) | NO | ALSTHOM | EMS | 18 | 23 | 1 | 1RPB550AR | 1KSAK07AR | B 01 1L5554M2 1L509 B 01 1L5554M2 1L509 B 02 1L5554L2 1L509 B 03 1L5554K2 1L509 B 04 1L5554J2 1L509 B 05 1L5554H2 1L509 B 06 1L5554G2 1L509 B 07 1L5554F2 1L509 B 08 1L5554E2 1L509 B 09 1L5554D2 1L509 B 10 1L5554C2 1L509 B 11 1L5575D4 1L509 B 12 1L5575C4 1L509 | 1.5
1 | RPB | 1RPBC0805 | IN | IN | OUT | NO | 4 | 1.5 | NA | PVC | PVC | 1000V dc | FDR, TDR and V&T | 4RO (FDR & TDR) and 2RO (V&T) | NO | ALSTHOM | EMS | 12 | 18 | 1 | 1RPB660AR | 1KSAL05AR | B 01 1L5554H2 1L509 B 01 1L5554H2 1L509 B 02 1L5554G2 1L509 B 03 1L5554F2 1L509 B 04 1L5554E2 1L509 B 05 1L5554D2 1L509 B 06 1L5554C2 1L509 B 07 1L5575E2 1L509 | 1.5
1 | RPB | 1RPBC0806 | IN | IN | OUT | NO | 19 | 1.5 | NA | PVC | PVC | 1000V dc | FDR, TDR and V&T | 4RO (FDR & TDR) and 2RO (V&T) | NO | ALSTHOM | EMS | 13 | 20 | 20 | 1RPB660AR | 1KSAL09AR | B 01 1L5554H2 1L509 B 01 1L5554H2 1L509 B 02 1L5554G2 1L509 B 03 1L5554F2 1L509 B 04 1L5554E2 1L509 B 05 1L5554D2 1L509 B 06 1L5554C2 1L509 B 07 1L5575D4 1L509 B 08 1L5575C4 1L509 | 1.5
1 | RPB | 1RPBC0807 | IN | IN | OUT | NO | 2 | 1.5 | NA | PVC | PVC | 1000V dc | FDR, TDR and V&T | 4RO (FDR & TDR) and 2RO (V&T) | NO | ALSTHOM | EMS | 12 | 18 | 18 | 1RPB660AR | 1KSAL06AR | B 01 1L5554H2 1L509 B 01 1L5554H2 1L509 B 02 1L5554G2 1L509 B 03 1L5554F2 1L509 B 04 1L5554E2 1L509 B 05 1L5554D2 1L509 B 06 1L5554C2 1L509 B 07 1L5575E2 1L509 | 1.5
1 | RPB | 1RPBC0808 | IN | IN | OUT | NO | 2 | 1.5 | NA | PVC | PVC | 1000V dc | FDR, TDR and V&T | 4RO (FDR & TDR) and 2RO (V&T) | NO | ALSTHOM | EMS | 14 | 19 | 19 | 1RPB660AR | 1KSAK07AR | B 01 1L5554H2 1L509 B 01 1L5554H2 1L509 B 02 1L5554G2 1L509 B 03 1L5554F2 1L509 B 04 1L5554E2 1L509 B 05 1L5554D2 1L509 B 06 1L5554C2 1L509 B 07 1L5575D4 1L509 B 08 1L5575C4 1L509 | 1.5
1 | RPB | 1RPBC0809 | IN | IN | OUT | NO | 37 | 1.5 | NA | PVC | PVC | 1000V dc | FDR, TDR and V&T | 4RO (FDR & TDR) and 2RO (V&T) | NO | ALSTHOM | IMS | 8 | 14 | 14 | 1RPB660AR | 1KIT106BN | B 01 1L5555H4 1L509 B 01 1L5555H4 1L509 B 02 1L5555G4 1L509 B 03 1L5555F4 1L509 | 1.5
1 | RPB | 1RPBC0810 | IN | IN | OUT | NO | 2 | 1.5 | NA | PVC | PVC | 1000V dc | FDR, TDR and V&T | 4RO (FDR & TDR) and 2RO (V&T) | NO | ALSTHOM | IMS | 24 | 30 | 30 | 1RPR011UB | 1KSAL05AR | B 01 1L5573D4 1L509 B 01 1L5573D4 1L509 B 02 1L5554W3 1L509 B 03 1L5554V3 1L509 B 04 1L5554U3 1L509 B 05 1L5554T3 1L509 B 06 1L5554S3 1L509 B 07 1L5554R3 1L509 B 08 1L5554P3 1L509 B 09 1L5554N3 1L509 B 10 1L5554M3 1L509 B 11 1L5554L3 1L509 B 12 1L5554K3 1L509 B 13 1L5554J3 1L509 B 14 1L5554H3 1L509 B 15 1L5554G3 1L509 B 16 1L5554F3 1L509 B 17 1L5554E3 1L509 B 18 1L5554D3 1L509 B 19 1L5554C3 1L509 B 20 1L5575E3 1L509 | 1.5
1 | RPB | 1RPBC0811 | OUT | OUT | OUT | NO | 2 | 1.5 | NA | [5 empty] | NO |  |  | 20 | 27 | 27 | 1RPR011UB | 1KIT076BN | B 01 1L5573D4 1L509 B 01 1L5573D4 1L509 B 02 1L5554W3 1L509 B 03 1L5554V3 1L509 B 04 1L5554U3 1L509 B 05 1L5554T3 1L509 B 06 1L5554S3 1L509 B 07 1L5554R3 1L509 B 08 1L5554P3 1L509 B 09 1L5554N3 1L509 B 10 1L5554M3 1L509 B 11 1L5554L3 1L509 B 12 1L5554K3 1L509 B 13 1L5554J3 1L509 B 14 1L5554H3 1L509 B 15 1L5554G3 1L509 B 16 1L5554F3 1L509 B 17 1L5554E3 1L509 | 1.5
1 | RPB | 1RPBC0812 | OUT | OUT | OUT | NO | 7 | 1.5 | NA | [5 empty] | NO |  |  | 30 | 39 | 39 | 1RPR010BN | 1KIT108BN | B 01 1L4463A1 1L408 B 01 1L4463A1 1L408 B 02 1L44L8A1 1L408 B 03 1L55L8A1 1L509 B 04 1L5556W2 1L509 B 05 1L5556V2 1L509 B 06 1L5556U2 1L509 B 07 1L5556T2 1L509 B 08 1L5556S2 1L509 B 09 1L5556R2 1L509 B 10 1L5556P2 1L509 B 11 1L5556N2 1L509 B 12 1L5556M2 1L509 B 13 1L5556L2 1L509 B 14 1L5556K2 1L509 B 15 1L5556J2 1L509 B 16 1L5556H2 1L509 B 17 1L5556G2 1L509 B 18 1L5561F1 1L509 B 19 1L5555F2 1L509 | 1.5
1 | RPB | 1RPBC0813 | IN | IN | OUT | NO | 37 | 1.5 | NA | PVC | PVC | 1000V dc | FDR, TDR and V&T | 4RO (FDR & TDR) and 2RO (V&T) | NO | ALSTHOM | EMS | 19 | 35 | 1 | 1RPB510AR | 1KSAL09AR | B 01 1L5555S4 1L509 B 01 1L5555S4 1L509 B 02 1L5555R4 1L509 B 03 1L5555P4 1L509 B 04 1L5555N4 1L509 B 05 1L5555M4 1L509 B 06 1L5555L4 1L509 B 07 1L5555K4 1L509 B 08 1L5555J4 1L509 B 09 1L5555H4 1L509 B 10 1L5555G4 1L509 B 11 1L5555F4 1L509 B 12 1L5555E4 1L509 B 13 1L5555D4 1L509 B 14 1L5555C4 1L509 B 15 1L5575E4 1L509 | 1.5
1 | RPB | 1RPBC0814 | IN | IN | OUT | NO | 37 | 1.5 | NA | PVC | PVC | 1000V dc | FDR, TDR and V&T | 4RO (FDR & TDR) and 2RO (V&T) | NO | ALSTHOM | EMS | 19 | 25 | 1 | 1RPB510AR | 1KSAL08AR | B 01 1L5555S4 1L509 B 01 1L5555S4 1L509 B 02 1L5555R4 1L509 B 03 1L5555P4 1L509 B 04 1L5555N4 1L509 B 05 1L5555M4 1L509 B 06 1L5555L4 1L509 B 07 1L5555K4 1L509 B 08 1L5555J4 1L509 B 09 1L5555H4 1L509 B 10 1L5555G4 1L509 B 11 1L5555F4 1L509 B 12 1L5555E4 1L509 B 13 1L5555D4 1L509 B 14 1L5555C4 1L509 B 15 1L5575E4 1L509 | 1.5
1 | RPB | 1RPBC0815 | IN | IN | OUT | NO | 7 | 1.5 | NA | PVC | PVC | 1000V dc | FDR, TDR and V&T | 4RO (FDR & TDR) and 2RO (V&T) | NO | ALSTHOM | EMS | 19 | 25 | 1 | 1RPB510AR | 1KSAL09AR | B 01 1L5555S4 1L509 B 01 1L5555S4 1L509 B 02 1L5555R4 1L509 B 03 1L5555P4 1L509 B 04 1L5555N4 1L509 B 05 1L5555M4 1L509 B 06 1L5555L4 1L509 B 07 1L5555K4 1L509 B 08 1L5555J4 1L509 B 09 1L5555H4 1L509 B 10 1L5555G4 1L509 B 11 1L5555F4 1L509 B 12 1L5555E4 1L509 B 13 1L5555D4 1L509 B 14 1L5555C4 1L509 B 15 1L5575E4 1L509 | 1.5
1 | RPB | 1RPBC0816 | IN | IN | OUT | NO | 19 | 1.5 | NA | PVC | PVC | 1000V dc | FDR, TDR and V&T | 4RO (FDR & TDR) and 2RO (V&T) | NO | ALSTHOM | EMS | 22 | 28 | 1 | 1RPB510AR | 1KSAK07AR | B 01 1L5555S4 1L509 B 01 1L5555S4 1L509 B 02 1L5555R4 1L509 B 03 1L5555P4 1L509 B 04 1L5555N4 1L509 B 05 1L5555M4 1L509 B 06 1L5555L4 1L509 B 07 1L5555K4 1L509 B 08 1L5555J4 1L509 B 09 1L5555H4 1L509 B 10 1L5555G4 1L509 B 11 1L5555F4 1L509 B 12 1L5555E4 1L509 B 13 1L5555D4 1L509 B 14 1L5555C4 1L509 B 15 1L5575E4 1L509 B 16 1L5575D4 1L509 B 17 1L5575C4 1L509 | 1.5
1 | RPB | 1RPBC0817 | IN | IN | OUT | NO | 7 | 1.5 | NA | PVC | PVC | 1000V dc | FDR, TDR and V&T | 4RO (FDR & TDR) and 2RO (V&T) | NO | ALSTHOM | EMS | 20 | 27 | 27 | 1RPB520AR | 1KSAK10AR | B 01 1L5554R2 1L509 B 01 1L5554R2 1L509 B 02 1L5554P2 1L509 B 03 1L5554N2 1L509 B 04 1L5554M2 1L509 B 05 1L5554L2 1L509 B 06 1L5554K2 1L509 B 07 1L5554J2 1L509 B 08 1L5554H2 1L509 B 09 1L5554G2 1L509 B 10 1L5554F2 1L509 B 11 1L5554E2 1L509 B 12 1L5554D2 1L509 B 13 1L5554C2 1L509 B 14 1L5575D4 1L509 B 15 1L5575C4 1L509 | 1.5
1 | RPB | 1RPBC0818 | IN | IN | OUT | NO | 12 | 1.5 | NA | PVC | PVC | 1000V dc | FDR, TDR and V&T | 4RO (FDR & TDR) and 2RO (V&T) | NO | ALSTHOM | EMS | 19 | 26 | 1 | 1RPB520AR | 1KSAJ09AR | B 01 1L5554R2 1L509 B 01 1L5554R2 1L509 B 02 1L5554P2 1L509 B 03 1L5554N2 1L509 B 04 1L5554M2 1L509 B 05 1L5554L2 1L509 B 06 1L5554K2 1L509 B 07 1L5554J2 1L509 B 08 1L5554H2 1L509 B 09 1L5554G2 1L509 B 10 1L5554F2 1L509 B 11 1L5554E2 1L509 B 12 1L5554D2 1L509 B 13 1L5554C2 1L509 B 14 1L5575D4 1L509 B 15 1L5575C4 1L509 | 1.5
1 | RPB | 1RPBC0819 | IN | IN | OUT | NO | 37 | 1.5 | NA | PVC | PVC | 1000V dc | FDR, TDR and V&T | 4RO (FDR & TDR) and 2RO (V&T) | NO | ALSTHOM | EMS | 18 | 24 | 1 | 1RPB520AR | 1KSAL10AR | B 01 1L5554R2 1L509 B 01 1L5554R2 1L509 B 02 1L5554P2 1L509 B 03 1L5554N2 1L509 B 04 1L5554M2 1L509 B 05 1L5554L2 1L509 B 06 1L5554K2 1L509 B 07 1L5554J2 1L509 B 08 1L5554H2 1L509 B 09 1L5554G2 1L509 B 10 1L5554F2 1L509 B 11 1L5554E2 1L509 B 12 1L5554D2 1L509 B 13 1L5554C2 1L509 B 14 1L5575E2 1L509 | 1.5
1 | RPB | 1RPBC0820 | IN | IN | OUT | NO | 2 | 1.5 | NA | PVC | PVC | 1000V dc | FDR, TDR and V&T | 4RO (FDR & TDR) and 2RO (V&T) | NO | ALSTHOM | EMS | 18 | 24 | 1 | 1RPB520AR | 1KSAL07AR | B 01 1L5554R2 1L509 B 01 1L5554R2 1L509 B 02 1L5554P2 1L509 B 03 1L5554N2 1L509 B 04 1L5554M2 1L509 B 05 1L5554L2 1L509 B 06 1L5554K2 1L509 B 07 1L5554J2 1L509 B 08 1L5554H2 1L509 B 09 1L5554G2 1L509 B 10 1L5554F2 1L509 B 11 1L5554E2 1L509 B 12 1L5554D2 1L509 B 13 1L5554C2 1L509 B 14 1L5575E2 1L509 | 1.5
1 | RPB | 1RPBC0821 | IN | IN | OUT | NO | 37 | 1.5 | NA | PVC | PVC | 1000V dc | FDR, TDR and V&T | 4RO (FDR & TDR) and 2RO (V&T) | NO | ALSTHOM | EMS | 18 | 24 | 1 | 1RPB520AR | 1KSAL10AR | B 01 1L5554R2 1L509 B 01 1L5554R2 1L509 B 02 1L5554P2 1L509 B 03 1L5554N2 1L509 B 04 1L5554M2 1L509 B 05 1L5554L2 1L509 B 06 1L5554K2 1L509 B 07 1L5554J2 1L509 B 08 1L5554H2 1L509 B 09 1L5554G2 1L509 B 10 1L5554F2 1L509 B 11 1L5554E2 1L509 B 12 1L5554D2 1L509 B 13 1L5554C2 1L509 B 14 1L5575E2 1L509 | 1.5
1 | RPB | 1RPBC0822 | IN | IN | OUT | NO | 2 | 1.5 | NA | PVC | PVC | 1000V dc | FDR, TDR and V&T | 4RO (FDR & TDR) and 2RO (V&T) | NO | ALSTHOM | EMS | 20 | 25 | 1 | 1RPB520AR | 1KSAK07AR | B 01 1L5554R2 1L509 B 01 1L5554R2 1L509 B 02 1L5554P2 1L509 B 03 1L5554N2 1L509 B 04 1L5554M2 1L509 B 05 1L5554L2 1L509 B 06 1L5554K2 1L509 B 07 1L5554J2 1L509 B 08 1L5554H2 1L509 B 09 1L5554G2 1L509 B 10 1L5554F2 1L509 B 11 1L5554E2 1L509 B 12 1L5554D2 1L509 B 13 1L5554C2 1L509 B 14 1L5575D4 1L509 B 15 1L5575C4 1L509 | 1.5
1 | RPB | 1RPBC0823 | IN | IN | OUT | NO | 19 | 1.5 | NA | PVC | PVC | 1000V dc | FDR, TDR and V&T | 4RO (FDR & TDR) and 2RO (V&T) | NO | ALSTHOM | EMS | 18 | 26 | 1 | 1RPB520AR | 1KSAL10AR | B 01 1L5554R2 1L509 B 01 1L5554R2 1L509 B 02 1L5554P2 1L509 B 03 1L5554N2 1L509 B 04 1L5554M2 1L509 B 05 1L5554L2 1L509 B 06 1L5554K2 1L509 B 07 1L5554J2 1L509 B 08 1L5554H2 1L509 B 09 1L5554G2 1L509 B 10 1L5554F2 1L509 B 11 1L5554E2 1L509 B 12 1L5554D2 1L509 B 13 1L5554C2 1L509 B 14 1L5575E2 1L509 | 1.5
1 | RPB | 1RPBC0824 | IN | IN | OUT | NO | 37 | 1.5 | NA | PVC | PVC | 1000V dc | FDR, TDR and V&T | 4RO (FDR & TDR) and 2RO (V&T) | NO | ALSTHOM | EMS | 16 | 23 | 23 | 1RPB610AR | 1KSAJ08AR | B 01 1L5554L2 1L509 B 01 1L5554L2 1L509 B 02 1L5554K2 1L509 B 03 1L5554J2 1L509 B 04 1L5554H2 1L509 B 05 1L5554G2 1L509 B 06 1L5554F2 1L509 B 07 1L5554E2 1L509 B 08 1L5554D2 1L509 B 09 1L5554C2 1L509 B 10 1L5575D4 1L509 B 11 1L5575C4 1L509 | 1.5
1 | RPB | 1RPBC0825 | IN | IN | OUT | NO | 37 | 1.5 | NA | PVC | PVC | 1000V dc | FDR, TDR and V&T | 4RO (FDR & TDR) and 2RO (V&T) | NO | ALSTHOM | EMS | 15 | 21 | 21 | 1RPB610AR | 1KSAL07AR | B 01 1L5554L2 1L509 B 01 1L5554L2 1L509 B 02 1L5554K2 1L509 B 03 1L5554J2 1L509 B 04 1L5554H2 1L509 B 05 1L5554G2 1L509 B 06 1L5554F2 1L509 B 07 1L5554E2 1L509 B 08 1L5554D2 1L509 B 09 1L5554C2 1L509 B 10 1L5575E2 1L509 | 1.5
1 | RPB | 1RPBC0826 | IN | IN | OUT | NO | 19 | 1.5 | NA | PVC | PVC | 1000V dc | FDR, TDR and V&T | 4RO (FDR & TDR) and 2RO (V&T) | NO | ALSTHOM | EMS | 15 | 23 | 23 | 1RPB610AR | 1KSAL07AR | B 01 1L5554L2 1L509 B 01 1L5554L2 1L509 B 02 1L5554K2 1L509 B 03 1L5554J2 1L509 B 04 1L5554H2 1L509 B 05 1L5554G2 1L509 B 06 1L5554F2 1L509 B 07 1L5554E2 1L509 B 08 1L5554D2 1L509 B 09 1L5554C2 1L509 B 10 1L5575E2 1L509 | 1.5
1 | RPB | 1RPBC0827 | IN | IN | OUT | NO | 7 | 1.5 | NA | PVC | PVC | 1000V dc | FDR, TDR and V&T | 4RO (FDR & TDR) and 2RO (V&T) | NO | ALSTHOM | EMS | 15 | 24 | 24 | 1RPB610AR | 1KSAL08AR | B 01 1L5554L2 1L509 B 01 1L5554L2 1L509 B 02 1L5554K2 1L509 B 03 1L5554J2 1L509 B 04 1L5554H2 1L509 B 05 1L5554G2 1L509 B 06 1L5554F2 1L509 B 07 1L5554E2 1L509 B 08 1L5554D2 1L509 B 09 1L5554C2 1L509 B 10 1L5575E2 1L509 | 1.5
1 | RPB | 1RPBC0828 | IN | IN | OUT | NO | 19 | 1.5 | NA | PVC | PVC | 1000V dc | FDR, TDR and V&T | 4RO (FDR & TDR) and 2RO (V&T) | NO | ALSTHOM | EMS | 14 | 20 | 20 | 1RPB620AR | 1KSAL05AR | B 01 1L5554K2 1L509 B 01 1L5554K2 1L509 B 02 1L5554J2 1L509 B 03 1L5554H2 1L509 B 04 1L5554G2 1L509 B 05 1L5554F2 1L509 B 06 1L5554E2 1L509 B 07 1L5554D2 1L509 B 08 1L5554C2 1L509 B 09 1L5575E2 1L509 | 1.5
1 | RPB | 1RPBC0829 | IN | IN | OUT | NO | 37 | 1.5 | NA | PVC | PVC | 1000V dc | FDR, TDR and V&T | 4RO (FDR & TDR) and 2RO (V&T) | NO | ALSTHOM | EMS | 14 | 20 | 20 | 1RPB620AR | 1KSAL10AR | B 01 1L5554K2 1L509 B 01 1L5554K2 1L509 B 02 1L5554J2 1L509 B 03 1L5554H2 1L509 B 04 1L5554G2 1L509 B 05 1L5554F2 1L509 B 06 1L5554E2 1L509 B 07 1L5554D2 1L509 B 08 1L5554C2 1L509 B 09 1L5575E2 1L509 | 1.5
1 | RPB | 1RPBC0830 | IN | IN | OUT | NO | 37 | 1.5 | NA | PVC | PVC | 1000V dc | FDR, TDR and V&T | 4RO (FDR & TDR) and 2RO (V&T) | NO | ALSTHOM | EMS | 16 | 23 | 23 | 1RPB620AR | 1KSAJ10AR | B 01 1L5554K2 1L509 B 01 1L5554K2 1L509 B 02 1L5554J2 1L509 B 03 1L5554H2 1L509 B 04 1L5554G2 1L509 B 05 1L5554F2 1L509 B 06 1L5554E2 1L509 B 07 1L5554D2 1L509 B 08 1L5554C2 1L509 B 09 1L5575D4 1L509 B 10 1L5575C4 1L509 | 1.5
1 | RPB | 1RPBC0831 | IN | IN | OUT | NO | 2 | 1.5 | NA | PVC | PVC | 1000V dc | FDR, TDR and V&T | 4RO (FDR & TDR) and 2RO (V&T) | NO | ALSTHOM | EMS | 17 | 22 | 1 | 1RPB620AR | 1KSAK07AR | B 01 1L5554K2 1L509 B 01 1L5554K2 1L509 B 02 1L5554J2 1L509 B 03 1L5554H2 1L509 B 04 1L5554G2 1L509 B 05 1L5554F2 1L509 B 06 1L5554E2 1L509 B 07 1L5554D2 1L509 B 08 1L5554C2 1L509 B 09 1L5575D4 1L509 B 10 1L5575C4 1L509 | 1.5
1 | RPB | 1RPBC0832 | IN | IN | OUT | NO | 2 | 1.5 | NA | PVC | PVC | 1000V dc | FDR, TDR and V&T | 4RO (FDR & TDR) and 2RO (V&T) | NO | ALSTHOM | EMS | 21 | 29 | 1 | 1RPB500AR | 1KSAL09AR | B 01 1L5555S4 1L509 B 01 1L5555S4 1L509 B 02 1L5555R4 1L509 B 03 1L5555P4 1L509 B 04 1L5555N4 1L509 B 05 1L5555M4 1L509 B 06 1L5555L4 1L509 B 07 1L5555K4 1L509 B 08 1L5555J4 1L509 B 09 1L5555H4 1L509 B 10 1L5555G4 1L509 B 11 1L5555F4 1L509 B 12 1L5555E4 1L509 B 13 1L5555D4 1L509 B 14 1L5555C4 1L509 B 15 1L5575E4 1L509 | 1.5
1 | RPB | 1RPBC0833 | IN | IN | OUT | NO | 2 | 1.5 | NA | PVC | PVC | 1000V dc | FDR, TDR and V&T | 4RO (FDR & TDR) and 2RO (V&T) | NO | ALSTHOM | EMS | 17 | 26 | 26 | 1RPB530AR | 1KSAL09AR | B 01 1L5554P2 1L509 B 01 1L5554P2 1L509 B 02 1L5554N2 1L509 B 03 1L5554M2 1L509 B 04 1L5554L2 1L509 B 05 1L5554K2 1L509 B 06 1L5554J2 1L509 B 07 1L5554H2 1L509 B 08 1L5554G2 1L509 B 09 1L5554F2 1L509 B 10 1L5554E2 1L509 B 11 1L5554D2 1L509 B 12 1L5554C2 1L509 B 13 1L5575E4 1L509 | 1.5
1 | RPB | 1RPBC0834 | IN | IN | OUT | NO | 2 | 1.5 | NA | PVC | PVC | 1000V dc | FDR, TDR and V&T | 4RO (FDR & TDR) and 2RO (V&T) | NO | ALSTHOM | EMS | 17 | 25 | 25 | 1RPB540AR | 1KSAL09AR | B 01 1L5554N2 1L509 B 01 1L5554N2 1L509 B 02 1L5554M2 1L509 B 03 1L5554L2 1L509 B 04 1L5554K2 1L509 B 05 1L5554J2 1L509 B 06 1L5554H2 1L509 B 07 1L5554G2 1L509 B 08 1L5554F2 1L509 B 09 1L5554E2 1L509 B 10 1L5554D2 1L509 B 11 1L5554C2 1L509 B 12 1L5575E4 1L509 | 1.5
1 | RPB | 1RPBC0835 | IN | IN | OUT | NO | 2 | 1.5 | NA | PVC | PVC | 1000V dc | FDR, TDR and V&T | 4RO (FDR & TDR) and 2RO (V&T) | NO | ALSTHOM | EMS | 17 | 25 | 25 | 1RPB540AR | 1KSAL09AR | B 01 1L5554N2 1L509 B 01 1L5554N2 1L509 B 02 1L5554M2 1L509 B 03 1L5554L2 1L509 B 04 1L5554K2 1L509 B 05 1L5554J2 1L509 B 06 1L5554H2 1L509 B 07 1L5554G2 1L509 B 08 1L5554F2 1L509 B 09 1L5554E2 1L509 B 10 1L5554D2 1L509 B 11 1L5554C2 1L509 B 12 1L5575E4 1L509 | 1.5
1 | RPB | 1RPBC0836 | IN | IN | OUT | NO | 2 | 1.5 | NA | PVC | PVC | 1000V dc | FDR, TDR and V&T | 4RO (FDR & TDR) and 2RO (V&T) | NO | ALSTHOM | EMS | 15 | 24 | 24 | 1RPB600AR | 1KSAL09AR | B 01 1L5554L2 1L509 B 01 1L5554L2 1L509 B 02 1L5554K2 1L509 B 03 1L5554J2 1L509 B 04 1L5554H2 1L509 B 05 1L5554G2 1L509 B 06 1L5554F2 1L509 B 07 1L5554E2 1L509 B 08 1L5554D2 1L509 B 09 1L5554C2 1L509 B 10 1L5575E4 1L509 | 1.5
1 | RPB | 1RPBC0837 | IN | IN | OUT | NO | 2 | 1.5 | NA | PVC | PVC | 1000V dc | FDR, TDR and V&T | 4RO (FDR & TDR) and 2RO (V&T) | NO | ALSTHOM | EMS | 13 | 22 | 22 | 1RPB630AR | 1KSAL09AR | B 01 1L5554J2 1L509 B 01 1L5554J2 1L509 B 02 1L5554H2 1L509 B 03 1L5554G2 1L509 B 04 1L5554F2 1L509 B 05 1L5554E2 1L509 B 06 1L5554D2 1L509 B 07 1L5554C2 1L509 B 08 1L5575E4 1L509 | 1.5
1 | RPB | 1RPBC0838 | IN | IN | OUT | NO | 2 | 1.5 | NA | PVC | PVC | 1000V dc | FDR, TDR and V&T | 4RO (FDR & TDR) and 2RO (V&T) | NO | ALSTHOM | EMS | 13 | 21 | 21 | 1RPB640AR | 1KSAL09AR | B 01 1L5554J2 1L509 B 01 1L5554J2 1L509 B 02 1L5554H2 1L509 B 03 1L5554G2 1L509 B 04 1L5554F2 1L509 B 05 1L5554E2 1L509 B 06 1L5554D2 1L509 B 07 1L5554C2 1L509 B 08 1L5575E4 1L509 | 1.5
1 | RPB | 1RPBC0839 | IN | IN | OUT | NO | 2 | 1.5 | NA | PVC | PVC | 1000V dc | FDR, TDR and V&T | 4RO (FDR & TDR) and 2RO (V&T) | NO | ALSTHOM | EMS | 13 | 21 | 21 | 1RPB640AR | 1KSAL09AR | B 01 1L5554J2 1L509 B 01 1L5554J2 1L509 B 02 1L5554H2 1L509 B 03 1L5554G2 1L509 B 04 1L5554F2 1L509 B 05 1L5554E2 1L509 B 06 1L5554D2 1L509 B 07 1L5554C2 1L509 B 08 1L5575E4 1L509 | 1.5
1 | RPB | 1RPBC0840 | IN | IN | OUT | NO | 37 | 1.5 | NA | PVC | PVC | 1000V dc | FDR, TDR and V&T | 4RO (FDR & TDR) and 2RO (V&T) | NO | ALSTHOM | IMS | 14 | 21 | 21 | 1RPB510AR | 1KIT088BN | B 01 1L5554S3 1L509 B 01 1L5554S3 1L509 B 02 1L5554R3 1L509 B 03 1L5554P3 1L509 B 04 1L5554N3 1L509 B 05 1L5554M3 1L509 B 06 1L5554L3 1L509 B 07 1L5554K3 1L509 B 08 1L5554J3 1L509 B 09 1L5554H3 1L509 B 10 1L5554G3 1L509 B 11 1L5554F3 1L509 B 12 1L5554E3 1L509 | 1.5
1 | RPB | 1RPBC0841 | IN | IN | OUT | NO | 37 | 1.5 | NA | PVC | PVC | 1000V dc | FDR, TDR and V&T | 4RO (FDR & TDR) and 2RO (V&T) | NO | ALSTHOM | IMS | 14 | 21 | 21 | 1RPB510AR | 1KIT090BN | B 01 1L5554S3 1L509 B 01 1L5554S3 1L509 B 02 1L5554R3 1L509 B 03 1L5554P3 1L509 B 04 1L5554N3 1L509 B 05 1L5554M3 1L509 B 06 1L5554L3 1L509 B 07 1L5554K3 1L509 B 08 1L5554J3 1L509 B 09 1L5554H3 1L509 B 10 1L5554G3 1L509 B 11 1L5554F3 1L509 B 12 1L5554E3 1L509 | 1.5
1 | RPB | 1RPBC0842 | IN | IN | OUT | NO | 37 | 1.5 | NA | PVC | PVC | 1000V dc | FDR, TDR and V&T | 4RO (FDR & TDR) and 2RO (V&T) | NO | ALSTHOM | IMS | 14 | 21 | 21 | 1RPB510AR | 1KIT092BN | B 01 1L5554S3 1L509 B 01 1L5554S3 1L509 B 02 1L5554R3 1L509 B 03 1L5554P3 1L509 B 04 1L5554N3 1L509 B 05 1L5554M3 1L509 B 06 1L5554L3 1L509 B 07 1L5554K3 1L509 B 08 1L5554J3 1L509 B 09 1L5554H3 1L509 B 10 1L5554G3 1L509 B 11 1L5554F3 1L509 B 12 1L5554E3 1L509 | 1.5
1 | RPB | 1RPBC0843 | IN | IN | OUT | NO | 12 | 1.5 | NA | PVC | PVC | 1000V dc | FDR, TDR and V&T | 4RO (FDR & TDR) and 2RO (V&T) | NO | ALSTHOM | IMS | 14 | 21 | 21 | 1RPB510AR | 1KIT094BN | B 01 1L5554S3 1L509 B 01 1L5554S3 1L509 B 02 1L5554R3 1L509 B 03 1L5554P3 1L509 B 04 1L5554N3 1L509 B 05 1L5554M3 1L509 B 06 1L5554L3 1L509 B 07 1L5554K3 1L509 B 08 1L5554J3 1L509 B 09 1L5554H3 1L509 B 10 1L5554G3 1L509 B 11 1L5554F3 1L509 B 12 1L5554E3 1L509 | 1.5
1 | RPB | 1RPBC0844 | IN | IN | OUT | NO | 37 | 1.5 | NA | PVC | PVC | 1000V dc | FDR, TDR and V&T | 4RO (FDR & TDR) and 2RO (V&T) | NO | ALSTHOM | IMS | 14 | 21 | 21 | 1RPB520AR | 1KIT094BN | B 01 1L5554R3 1L509 B 01 1L5554R3 1L509 B 02 1L5554P3 1L509 B 03 1L5554N3 1L509 B 04 1L5554M3 1L509 B 05 1L5554L3 1L509 B 06 1L5554K3 1L509 B 07 1L5554J3 1L509 B 08 1L5554H3 1L509 B 09 1L5554G3 1L509 B 10 1L5554F3 1L509 B 11 1L5554E3 1L509 | 1.5
1 | RPB | 1RPBC0845 | IN | IN | OUT | NO | 37 | 1.5 | NA | PVC | PVC | 1000V dc | FDR, TDR and V&T | 4RO (FDR & TDR) and 2RO (V&T) | NO | ALSTHOM | IMS | 14 | 20 | 20 | 1RPB520AR | 1KIT098BN | B 01 1L5555R4 1L509 B 01 1L5555R4 1L509 B 02 1L5555P4 1L509 B 03 1L5555N4 1L509 B 04 1L5555M4 1L509 B 05 1L5555L4 1L509 B 06 1L5555K4 1L509 B 07 1L5555J4 1L509 B 08 1L5555H4 1L509 B 09 1L5555G4 1L509 B 10 1L5555F4 1L509 | 1.5
1 | RPB | 1RPBC0846 | IN | IN | OUT | NO | 37 | 1.5 | NA | PVC | PVC | 1000V dc | FDR, TDR and V&T | 4RO (FDR & TDR) and 2RO (V&T) | NO | ALSTHOM | IMS | 14 | 20 | 20 | 1RPB520AR | 1KIT100BN | B 01 1L5555R4 1L509 B 01 1L5555R4 1L509 B 02 1L5555P4 1L509 B 03 1L5555N4 1L509 B 04 1L5555M4 1L509 B 05 1L5555L4 1L509 B 06 1L5555K4 1L509 B 07 1L5555J4 1L509 B 08 1L5555H4 1L509 B 09 1L5555G4 1L509 B 10 1L5555F4 1L509 | 1.5
1 | RPB | 1RPBC0847 | IN | IN | OUT | NO | 37 | 1.5 | NA | PVC | PVC | 1000V dc | FDR, TDR and V&T | 4RO (FDR & TDR) and 2RO (V&T) | NO | ALSTHOM | IMS | 14 | 20 | 20 | 1RPB520AR | 1KIT102BN | B 01 1L5555R4 1L509 B 01 1L5555R4 1L509 B 02 1L5555P4 1L509 B 03 1L5555N4 1L509 B 04 1L5555M4 1L509 B 05 1L5555L4 1L509 B 06 1L5555K4 1L509 B 07 1L5555J4 1L509 B 08 1L5555H4 1L509 B 09 1L5555G4 1L509 B 10 1L5555F4 1L509 | 1.5
1 | RPB | 1RPBC0848 | IN | IN | OUT | NO | 7 | 1.5 | NA | PVC | PVC | 1000V dc | FDR, TDR and V&T | 4RO (FDR & TDR) and 2RO (V&T) | NO | ALSTHOM | IMS | 14 | 21 | 21 | 1RPB520AR | 1KIT104BN | B 01 1L5555R4 1L509 B 01 1L5555R4 1L509 B 02 1L5555P4 1L509 B 03 1L5555N4 1L509 B 04 1L5555M4 1L509 B 05 1L5555L4 1L509 B 06 1L5555K4 1L509 B 07 1L5555J4 1L509 B 08 1L5555H4 1L509 B 09 1L5555G4 1L509 B 10 1L5555F4 1L509 | 1.5
1 | RPB | 1RPBC0849 | IN | IN | OUT | NO | 37 | 1.5 | NA | PVC | PVC | 1000V dc | FDR, TDR and V&T | 4RO (FDR & TDR) and 2RO (V&T) | NO | ALSTHOM | IMS | 11 | 18 | 18 | 1RPB610AR | 1KIT078BN | B 01 1L5554L3 1L509 B 01 1L5554L3 1L509 B 02 1L5554K3 1L509 B 03 1L5554J3 1L509 B 04 1L5554H3 1L509 B 05 1L5554G3 1L509 B 06 1L5554F3 1L509 B 07 1L5554E3 1L509 | 1.5
1 | RPB | 1RPBC0850 | IN | IN | OUT | NO | 37 | 1.5 | NA | PVC | PVC | 1000V dc | FDR, TDR and V&T | 4RO (FDR & TDR) and 2RO (V&T) | NO | ALSTHOM | IMS | 11 | 18 | 18 | 1RPB610AR | 1KIT080BN | B 01 1L5554L3 1L509 B 01 1L5554L3 1L509 B 02 1L5554K3 1L509 B 03 1L5554J3 1L509 B 04 1L5554H3 1L509 B 05 1L5554G3 1L509 B 06 1L5554F3 1L509 B 07 1L5554E3 1L509 | 1.5
1 | RPB | 1RPBC0851 | IN | IN | OUT | NO | 19 | 1.5 | NA | PVC | PVC | 1000V dc | FDR, TDR and V&T | 4RO (FDR & TDR) and 2RO (V&T) | NO | ALSTHOM | IMS | 11 | 18 | 18 | 1RPB610AR | 1KIT082BN | B 01 1L5554L3 1L509 B 01 1L5554L3 1L509 B 02 1L5554K3 1L509 B 03 1L5554J3 1L509 B 04 1L5554H3 1L509 B 05 1L5554G3 1L509 B 06 1L5554F3 1L509 B 07 1L5554E3 1L509 | 1.5
1 | RPB | 1RPBC0852 | IN | IN | OUT | NO | 37 | 1.5 | NA | PVC | PVC | 1000V dc | FDR, TDR and V&T | 4RO (FDR & TDR) and 2RO (V&T) | NO | ALSTHOM | IMS | 10 | 17 | 17 | 1RPB620AR | 1KIT082BN | B 01 1L5554K3 1L509 B 01 1L5554K3 1L509 B 02 1L5554J3 1L509 B 03 1L5554H3 1L509 B 04 1L5554G3 1L509 B 05 1L5554F3 1L509 B 06 1L5554E3 1L509 | 1.5
1 | RPB | 1RPBC0853 | IN | IN | OUT | NO | 37 | 1.5 | NA | PVC | PVC | 1000V dc | FDR, TDR and V&T | 4RO (FDR & TDR) and 2RO (V&T) | NO | ALSTHOM | IMS | 10 | 17 | 17 | 1RPB620AR | 1KIT084BN | B 01 1L5554K3 1L509 B 01 1L5554K3 1L509 B 02 1L5554J3 1L509 B 03 1L5554H3 1L509 B 04 1L5554G3 1L509 B 05 1L5554F3 1L509 B 06 1L5554E3 1L509 | 1.5
1 | RPB | 1RPBC0854 | IN | IN | OUT | NO | 12 | 1.5 | NA | PVC | PVC | 1000V dc | FDR, TDR and V&T | 4RO (FDR & TDR) and 2RO (V&T) | NO | ALSTHOM | IMS | 10 | 17 | 17 | 1RPB620AR | 1KIT088BN | B 01 1L5554K3 1L509 B 01 1L5554K3 1L509 B 02 1L5554J3 1L509 B 03 1L5554H3 1L509 B 04 1L5554G3 1L509 B 05 1L5554F3 1L509 B 06 1L5554E3 1L509 | 1.5
1 | RPB | 1RPBC0855 | IN | IN | OUT | NO | 2 | 1.5 | NA | PVC | PVC | 1000V dc | FDR, TDR and V&T | 4RO (FDR & TDR) and 2RO (V&T) | NO | ALSTHOM | IMS | 16 | 22 | 22 | 1RPB500AR | 1KIT104BN | B 01 1L5555S4 1L509 B 01 1L5555S4 1L509 B 02 1L5555R4 1L509 B 03 1L5555P4 1L509 B 04 1L5555N4 1L509 B 05 1L5555M4 1L509 B 06 1L5555L4 1L509 B 07 1L5555K4 1L509 B 08 1L5555J4 1L509 B 09 1L5555H4 1L509 B 10 1L5555G4 1L509 B 11 1L5555F4 1L509 | 1.5
1 | RPB | 1RPBC0856 | IN | IN | OUT | NO | 2 | 1.5 | NA | PVC | PVC | 1000V dc | FDR, TDR and V&T | 4RO (FDR & TDR) and 2RO (V&T) | NO | ALSTHOM | IMS | 13 | 20 | 20 | 1RPB530AR | 1KIT104BN | B 01 1L5555P4 1L509 B 01 1L5555P4 1L509 B 02 1L5555N4 1L509 B 03 1L5555M4 1L509 B 04 1L5555L4 1L509 B 05 1L5555K4 1L509 B 06 1L5555J4 1L509 B 07 1L5555H4 1L509 B 08 1L5555G4 1L509 B 09 1L5555F4 1L509 | 1.5
1 | RPB | 1RPBC0857 | IN | IN | OUT | NO | 2 | 1.5 | NA | PVC | PVC | 1000V dc | FDR, TDR and V&T | 4RO (FDR & TDR) and 2RO (V&T) | NO | ALSTHOM | IMS | 13 | 19 | 19 | 1RPB540AR | 1KIT104BN | B 01 1L5555N4 1L509 B 01 1L5555N4 1L509 B 02 1L5555M4 1L509 B 03 1L5555L4 1L509 B 04 1L5555K4 1L509 B 05 1L5555J4 1L509 B 06 1L5555H4 1L509 B 07 1L5555G4 1L509 B 08 1L5555F4 1L509 | 1.5
1 | RPB | 1RPBC0858 | IN | IN | OUT | NO | 2 | 1.5 | NA | PVC | PVC | 1000V dc | FDR, TDR and V&T | 4RO (FDR & TDR) and 2RO (V&T) | NO | ALSTHOM | IMS | 13 | 19 | 19 | 1RPB540AR | 1KIT104BN | B 01 1L5555N4 1L509 B 01 1L5555N4 1L509 B 02 1L5555M4 1L509 B 03 1L5555L4 1L509 B 04 1L5555K4 1L509 B 05 1L5555J4 1L509 B 06 1L5555H4 1L509 B 07 1L5555G4 1L509 B 08 1L5555F4 1L509 | 1.5
1 | RPB | 1RPBC0859 | IN | IN | OUT | NO | 2 | 1.5 | NA | PVC | PVC | 1000V dc | FDR, TDR and V&T | 4RO (FDR & TDR) and 2RO (V&T) | NO | ALSTHOM | IMS | 11 | 18 | 18 | 1RPB600AR | 1KIT104BN | B 01 1L5555L4 1L509 B 01 1L5555L4 1L509 B 02 1L5555K4 1L509 B 03 1L5555J4 1L509 B 04 1L5555H4 1L509 B 05 1L5555G4 1L509 B 06 1L5555F4 1L509 | 1.5
1 | RPB | 1RPBC0860 | IN | IN | OUT | NO | 2 | 1.5 | NA | PVC | PVC | 1000V dc | FDR, TDR and V&T | 4RO (FDR & TDR) and 2RO (V&T) | NO | ALSTHOM | IMS | 9 | 16 | 16 | 1RPB630AR | 1KIT104BN | B 01 1L5555J4 1L509 B 01 1L5555J4 1L509 B 02 1L5555H4 1L509 B 03 1L5555G4 1L509 B 04 1L5555F4 1L509 | 1.5
1 | RPB | 1RPBC0861 | IN | IN | OUT | NO | 2 | 1.5 | NA | PVC | PVC | 1000V dc | FDR, TDR and V&T | 4RO (FDR & TDR) and 2RO (V&T) | NO | ALSTHOM | IMS | 9 | 15 | 15 | 1RPB640AR | 1KIT106BN | B 01 1L5555J4 1L509 B 01 1L5555J4 1L509 B 02 1L5555H4 1L509 B 03 1L5555G4 1L509 B 04 1L5555F4 1L509 | 1.5
1 | RPB | 1RPBC0862 | IN | IN | OUT | NO | 2 | 1.5 | NA | PVC | PVC | 1000V dc | FDR, TDR and V&T | 4RO (FDR & TDR) and 2RO (V&T) | NO | ALSTHOM | IMS | 9 | 15 | 15 | 1RPB640AR | 1KIT106BN | B 01 1L5555J4 1L509 B 01 1L5555J4 1L509 B 02 1L5555H4 1L509 B 03 1L5555G4 1L509 B 04 1L5555F4 1L509 | 1.5
1 | RPB | 1RPBC0863 | IN | IN | OUT | NO | 7 | 1.5 | NA | PVC | PVC | 1000V dc | FDR, TDR and V&T | 4RO (FDR & TDR) and 2RO (V&T) | NO | ALSTHOM | EMS | 17 | 22 | 22 | 1RPB620AR | 1KSAK07AR | B 01 1L5554K2 1L509 B 01 1L5554K2 1L509 B 02 1L5554J2 1L509 B 03 1L5554H2 1L509 B 04 1L5554G2 1L509 B 05 1L5554F2 1L509 B 06 1L5554E2 1L509 B 07 1L5554D2 1L509 B 08 1L5554C2 1L509 B 09 1L5575D4 1L509 B 10 1L5575C4 1L509 | 1.5
1 | RPB | 1RPBC0864 | IN | IN | OUT | NO | 12 | 1.5 | NA | PVC | PVC | 1000V dc | FDR, TDR and V&T | 4RO (FDR & TDR) and 2RO (V&T) | NO | ALSTHOM | EMS | 20 | 25 | 25 | 1RPB520AR | 1KSAK07AR | B 01 1L5554R2 1L509 B 01 1L5554R2 1L509 B 02 1L5554P2 1L509 B 03 1L5554N2 1L509 B 04 1L5554M2 1L509 B 05 1L5554L2 1L509 B 06 1L5554K2 1L509 B 07 1L5554J2 1L509 B 08 1L5554H2 1L509 B 09 1L5554G2 1L509 B 10 1L5554F2 1L509 B 11 1L5554E2 1L509 B 12 1L5554D2 1L509 B 13 1L5554C2 1L509 B 14 1L5575D4 1L509 B 15 1L5575C4 1L509 | 1.5
1 | RPB | 1RPBC0865 | IN | IN | OUT | NO | 12 | 1.5 | NA | PVC | PVC | 1000V dc | FDR, TDR and V&T | 4RO (FDR & TDR) and 2RO (V&T) | NO | ALSTHOM | EMS | 17 | 27 | 27 | 1RPB550AR | 1KSAJ08AR | B 01 1L5554M2 1L509 B 01 1L5554M2 1L509 B 02 1L5554L2 1L509 B 03 1L5554K2 1L509 B 04 1L5554J2 1L509 B 05 1L5554H2 1L509 B 06 1L5554G2 1L509 B 07 1L5554F2 1L509 B 08 1L5554E2 1L509 B 09 1L5554D2 1L509 B 10 1L5554C2 1L509 B 11 1L5575D4 1L509 B 12 1L5575C4 1L509 | 1.5
1 | RPB | 1RPBC0866 | IN | IN | OUT | NO | 37 | 1.5 | NA | PVC | PVC | 1000V dc | FDR, TDR and V&T | 4RO (FDR & TDR) and 2RO (V&T) | NO | ALSTHOM | EMS | 21 | 40 | 40 | 1RPB510AR | 1KSAJ07AR | B 01 1L5555S4 1L509 B 01 1L5555S4 1L509 B 02 1L5555R4 1L509 B 03 1L5555P4 1L509 B 04 1L5555N4 1L509 B 05 1L5555M4 1L509 B 06 1L5555L4 1L509 B 07 1L5555K4 1L509 B 08 1L5555J4 1L509 B 09 1L5555H4 1L509 B 10 1L5555G4 1L509 B 11 1L5555F4 1L509 B 12 1L5555E4 1L509 B 13 1L5555D4 1L509 B 14 1L5555C4 1L509 B 15 1L5575E4 1L509 B 16 1L5575D4 1L509 B 17 1L5575C4 1L509 | 1.5
1 | RPB | 1RPBC0867 | IN | IN | OUT | NO | 12 | 1.5 | NA | PVC | PVC | 1000V dc | FDR, TDR and V&T | 4RO (FDR & TDR) and 2RO (V&T) | NO | ALSTHOM | EMS | 19 | 30 | 30 | 1RPB510AR | 1KSAL10AR | B 01 1L5555S4 1L509 B 01 1L5555S4 1L509 B 02 1L5555R4 1L509 B 03 1L5555P4 1L509 B 04 1L5555N4 1L509 B 05 1L5555M4 1L509 B 06 1L5555L4 1L509 B 07 1L5555K4 1L509 B 08 1L5555J4 1L509 B 09 1L5555H4 1L509 B 10 1L5555G4 1L509 B 11 1L5555F4 1L509 B 12 1L5555E4 1L509 B 13 1L5555D4 1L509 B 14 1L5555C4 1L509 B 15 1L5575E4 1L509 | 1.5
1 | RPB | 1RPBC0868 | IN | IN | OUT | NO | 37 | 1.5 | NA | PVC | PVC | 1000V dc | FDR, TDR and V&T | 4RO (FDR & TDR) and 2RO (V&T) | NO | ALSTHOM | EMS | 18 | 23 | 23 | 1RPB520AR | 1KSAL10AR | B 01 1L5554R2 1L509 B 01 1L5554R2 1L509 B 02 1L5554P2 1L509 B 03 1L5554N2 1L509 B 04 1L5554M2 1L509 B 05 1L5554L2 1L509 B 06 1L5554K2 1L509 B 07 1L5554J2 1L509 B 08 1L5554H2 1L509 B 09 1L5554G2 1L509 B 10 1L5554F2 1L509 B 11 1L5554E2 1L509 B 12 1L5554D2 1L509 B 13 1L5554C2 1L509 B 14 1L5575D4 1L509 | 1.5
1 | RPB | 1RPBC0869 | IN | IN | OUT | NO | 37 | 1.5 | NA | PVC | PVC | 1000V dc | FDR, TDR and V&T | 4RO (FDR & TDR) and 2RO (V&T) | NO | ALSTHOM | EMS | 19 | 24 | 24 | 1RPB520AR | 1KSAJ09AR | B 01 1L5554R2 1L509 B 01 1L5554R2 1L509 B 02 1L5554P2 1L509 B 03 1L5554N2 1L509 B 04 1L5554M2 1L509 B 05 1L5554L2 1L509 B 06 1L5554K2 1L509 B 07 1L5554J2 1L509 B 08 1L5554H2 1L509 B 09 1L5554G2 1L509 B 10 1L5554F2 1L509 B 11 1L5554E2 1L509 B 12 1L5554D2 1L509 B 13 1L5554C2 1L509 B 14 1L5575D2 1L509 B 15 1L5575C2 1L509 | 1.5
1 | RPB | 1RPBC0870 | IN | IN | OUT | NO | 4 | 1.5 | NA | PVC | PVC | 1000V dc | FDR, TDR and V&T | 4RO (FDR & TDR) and 2RO (V&T) | NO | ALSTHOM | EMS | 19 | 29 | 29 | 1RPB520AR | 1KSAJ07AR | B 01 1L5554R2 1L509 B 01 1L5554R2 1L509 B 02 1L5554P2 1L509 B 03 1L5554N2 1L509 B 04 1L5554M2 1L509 B 05 1L5554L2 1L509 B 06 1L5554K2 1L509 B 07 1L5554J2 1L509 B 08 1L5554H2 1L509 B 09 1L5554G2 1L509 B 10 1L5554F2 1L509 B 11 1L5554E2 1L509 B 12 1L5554D2 1L509 B 13 1L5554C2 1L509 B 14 1L5575D2 1L509 B 15 1L5575C2 1L509 | 1.5
1 | RPB | 1RPBC0871 | IN | IN | OUT | NO | 19 | 1.5 | NA | PVC | PVC | 1000V dc | FDR, TDR and V&T | 4RO (FDR & TDR) and 2RO (V&T) | NO | ALSTHOM | EMS | 19 | 24 | 24 | 1RPB520AR | 1KSAJ10AR | B 01 1L5554R2 1L509 B 01 1L5554R2 1L509 B 02 1L5554P2 1L509 B 03 1L5554N2 1L509 B 04 1L5554M2 1L509 B 05 1L5554L2 1L509 B 06 1L5554K2 1L509 B 07 1L5554J2 1L509 B 08 1L5554H2 1L509 B 09 1L5554G2 1L509 B 10 1L5554F2 1L509 B 11 1L5554E2 1L509 B 12 1L5554D2 1L509 B 13 1L5554C2 1L509 B 14 1L5575D2 1L509 B 15 1L5575C2 1L509 | 1.5
1 | RPB | 1RPBC0872 | IN | IN | OUT | NO | 2 | 1.5 | NA | PVC | PVC | 1000V dc | FDR, TDR and V&T | 4RO (FDR & TDR) and 2RO (V&T) | NO | ALSTHOM | EMS | 19 | 30 | 30 | 1RPB520AR | 1KSAJ10AR | B 01 1L5554R2 1L509 B 01 1L5554R2 1L509 B 02 1L5554P2 1L509 B 03 1L5554N2 1L509 B 04 1L5554M2 1L509 B 05 1L5554L2 1L509 B 06 1L5554K2 1L509 B 07 1L5554J2 1L509 B 08 1L5554H2 1L509 B 09 1L5554G2 1L509 B 10 1L5554F2 1L509 B 11 1L5554E2 1L509 B 12 1L5554D2 1L509 B 13 1L5554C2 1L509 B 14 1L5575D2 1L509 B 15 1L5575C2 1L509 | 1.5
1 | RPB | 1RPBC0873 | IN | IN | OUT | NO | 2 | 1.5 | NA | PVC | PVC | 1000V dc | FDR, TDR and V&T | 4RO (FDR & TDR) and 2RO (V&T) | NO | ALSTHOM | EMS | 16 | 27 | 27 | 1RPB620AR | 1KSAJ10AR | B 01 1L5554K2 1L509 B 01 1L5554K2 1L509 B 02 1L5554J2 1L509 B 03 1L5554H2 1L509 B 04 1L5554G2 1L509 B 05 1L5554F2 1L509 B 06 1L5554E2 1L509 B 07 1L5554D2 1L509 B 08 1L5554C2 1L509 B 09 1L5575D4 1L509 B 10 1L5575C4 1L509 | 1.5
1 | RPB | 1RPBC0874 | IN | IN | OUT | NO | 12 | 1.5 | NA | PVC | PVC | 1000V dc | FDR, TDR and V&T | 4RO (FDR & TDR) and 2RO (V&T) | NO | ALSTHOM | IMS | 14 | 22 | 22 | 1RPB520AR | 1KIT076BN | B 01 1L5554R3 1L509 B 01 1L5554R3 1L509 B 02 1L5554P3 1L509 B 03 1L5554N3 1L509 B 04 1L5554M3 1L509 B 05 1L5554L3 1L509 B 06 1L5554K3 1L509 B 07 1L5554J3 1L509 B 08 1L5554H3 1L509 B 09 1L5554G3 1L509 B 10 1L5554F3 1L509 B 11 1L5554E3 1L509 | 1.5
1 | RPB | 1RPBC0875 | IN | IN | OUT | NO | 3 | 1.5 | NA | PVC | PVC | 1000V dc | FDR, TDR and V&T | 4RO (FDR & TDR) and 2RO (V&T) | NO | ALSTHOM | EMS | 17 | 33 | 33 | 1RPB620AR | 1KSAK07AR | B 01 1L5554K2 1L509 B 01 1L5554K2 1L509 B 02 1L5554J2 1L509 B 03 1L5554H2 1L509 B 04 1L5554G2 1L509 B 05 1L5554F2 1L509 B 06 1L5554E2 1L509 B 07 1L5554D2 1L509 B 08 1L5554C2 1L509 B 09 1L5575D4 1L509 B 10 1L5575C4 1L509 | 1.5
1 | RPB | 1RPBC0876 | IN | IN | OUT | NO | 3 | 1.5 | NA | PVC | PVC | 1000V dc | FDR, TDR and V&T | 4RO (FDR & TDR) and 2RO (V&T) | NO | ALSTHOM | IMS | 54 | 52 | 52 | 1RPB001UB | 1LGA1101 | D 01 1L5580B1 1L509 D 01 1L5580B1 1L509 D 02 1L5580A1 1L509 D 03 1L5581A1 1L509 | 1.5
1 | RPB | 1RPBC0877 | IN | IN | OUT | NO | 3 | 1.5 | NA | PVC | PVC | 1000V dc | FDR, TDR and V&T | 4RO (FDR & TDR) and 2RO (V&T) | NO | ALSTHOM | IMS | 57 | 53 | 53 | 1RPB001UB | 1LGD0701 | D 01 1L5580B1 1L509 D 01 1L5580B1 1L509 D 02 1L5580A1 1L509 D 03 1L5581A1 1L509 | 1.5
1 | RPB | 1RPBC0878 | IN | IN | OUT | NO | 3 | 1.5 | NA | PVC | PVC | 1000V dc | FDR, TDR and V&T | 4RO (FDR & TDR) and 2RO (V&T) | NO | ALSTHOM | IMS | 58 | 79 | 79 | 1RPB001UB | 1LGD0801 | D 01 1L5580B1 1L509 D 01 1L5580B1 1L509 D 02 1L5580A1 1L509 D 03 1L5581A1 1L509 | 1.5
1 | RPB | 1RPBC0879 | IN | IN | OUT | NO | 3 | 1.5 | NA | PVC | PVC | 1000V dc | FDR, TDR and V&T | 4RO (FDR & TDR) and 2RO (V&T) | NO | ALSTHOM | IMS | 8 | 12 | 12 | 1RPB660AR | 1KIT076BN | B 01 1L5554H3 1L509 B 01 1L5554H3 1L509 B 02 1L5554G3 1L509 B 03 1L5554F3 1L509 B 04 1L5554E3 1L509 | 1.5
1 | RPB | 1RPBC0900 | IN | IN | OUT | NO | 4 | 1.5 | NA | PVC | PVC | 1000V dc | FDR, TDR and V&T | 4RO (FDR & TDR) and 2RO (V&T) | NO | NIA (MODIFICATION) | IMS | 0 | 20 | 0 | 1RPB510AR | 1KIT076BN | E1RPB C0900 B VE 04 1.5 NA 1L509 1RPB 510AR 1RPB 510AR 1L509 1KIT 076BN 1KIT 076BN 0 | 1.5 | [5 empty] | duplicate cable number
1 | RPB | 1RPBC0901 | IN | IN | OUT | NO | 2 | 1.5 | NA | PVC | PVC | 1000V dc | FDR, TDR and V&T | 4RO (FDR & TDR) and 2RO (V&T) | NO | NIA (MODIFICATION) | IMS | 0 | 43 | 0 | 1RPB550AR | 1KSCP08 | E1RPB C0901 B VE 02 1.5 NA 1L509 1RPB 550AR 1RPB 550AR 1L710 1KSC P08 1KSC P08 0 | 1.5 | [5 empty] | not in pericles
1 | RPB | 1RPBC0903 | IN | IN | OUT | NO | 7 | 1.5 | NA | PVC | PVC | 1000V dc | FDR, TDR and V&T | 4RO (FDR & TDR) and 2RO (V&T) | NO | NIA (MODIFICATION) | IMS | 0 | 24 | 0 | 1RPB005UD | 1KRG005UB | E1RPB C0903 A IN 07 1.5 NA 1L509 1RPB 005UD 1RPB 005UD 1L505 1KRG 005UB 1KRG 005UB 0 | 1.5 | [5 empty] | duplicate cable numbers
1 | RPB | 1RPBC0904 | IN | IN | OUT | NO | 7 | 1.5 | NA | PVC | PVC | 1000V dc | FDR, TDR and V&T | 4RO (FDR & TDR) and 2RO (V&T) | NO | NIA (MODIFICATION) | IMS | 0 | 24 | 0 | 1RPB019UB | 1KRG005UB | E1RPB C0904 A IN 07 1.5 NA 1L509 1RPB 019UB 1RPB 019UB 1L505 1KRG 005UB 1KRG 005UB 0 | 1.5 | [5 empty] | not in pericles
1 | RPB | 1RPBC0905 | IN | IN | OUT | NO | 2 | 1.5 | NA | PVC | PVC | 1000V dc | FDR, TDR and V&T | 4RO (FDR & TDR) and 2RO (V&T) | NO | NIA (MODIFICATION) | IMS | 29 | 19 | 0 | 1RPB019UM | 1KRG033AR | 3 01 1L5591A3 1L509 3 01 1L5591A3 1L509 3 02 1W5591A3 1W503 3 02 1W5591A3 1W504 3 02 1W5591A3 1W505 3 03 1W6691A3 1W603 | 1.5
1 | RPB | 1RPBC0907 | IN | IN | OUT | NO | 2 | 1.5 | NA | PVC | PVC | 1000V dc | FDR, TDR and V&T | 4RO (FDR & TDR) and 2RO (V&T) | NO | NIA (MODIFICATION) | IMS | 0 | 19 | 0 | 1RPB018UM | 1KRG033AR | E1RPB C0907 3 RE 02 1.5 NA 1L509 1RPB 019UB 1RPB 018UM 1W603 1KRG 005UB 1KRG 033AR 0 | 1.5
1 | RPB | 1RPBC0908 | IN | IN | OUT | NO | 2 | 1.5 | NA | PVC | PVC | 1000V dc | FDR, TDR and V&T | 4RO (FDR & TDR) and 2RO (V&T) | NO | NIA (MODIFICATION) | IMS | 25 | 19 | 0 | 1RPB020UM | 1KRG042AR | 4 01 1L5591A4 1L509 4 01 1L5591A4 1L509 4 02 1L6691A4 1L605 4 03 1W6691A4 1W602 | 1.5
1 | RPB | 1RPBC0909 | IN | IN | OUT | NO | 2 | 1.5 | NA | PVC | PVC | 1000V dc | FDR, TDR and V&T | 4RO (FDR & TDR) and 2RO (V&T) | NO | NIA (MODIFICATION) | IMS | 25 | 19 | 0 | 1RPB020UM | 1KRG042AR | 4 01 1L5591A4 1L509 4 01 1L5591A4 1L509 4 02 1L6691A4 1L605 4 03 1W6691A4 1W602 | 1.5
1 | RPB | 1RPBC0910 | IN | IN | OUT | NO | 2 | 1.5 | NA | PVC | PVC | 1000V dc | FDR, TDR and V&T | 4RO (FDR & TDR) and 2RO (V&T) | NO | NIA (MODIFICATION) | IMS | 25 | 19 | 0 | 1RPB020UM | 1KRG042AR | 4 01 1L5591A4 1L509 4 01 1L5591A4 1L509 4 02 1L6691A4 1L605 4 03 1W6691A4 1W602 | 1.5
1 | RPB | 1RPBC0911 | IN | IN | OUT | NO | 2 | 1.5 | NA | PVC | PVC | 1000V dc | FDR, TDR and V&T | 4RO (FDR & TDR) and 2RO (V&T) | NO | NIA (MODIFICATION) | IMS | 0 | 8 | 0 | 1RPB019UM | 1RPB300AR | E1RPB C0911 B VE 02 1.5 NA 1L509 1RPB 019UB 1RPB 019UM 1L509 1KRG 005UB 1RPB 300AR 0 | 1.5
1 | RPB | 1RPBC0912 | IN | IN | OUT | NO | 2 | 1.5 | NA | PVC | PVC | 1000V dc | FDR, TDR and V&T | 4RO (FDR & TDR) and 2RO (V&T) | NO | NIA (MODIFICATION) | IMS | 0 | 8 | 0 | 1RPB019UM | 1RPB300AR | E1RPB C0912 B VE 02 1.5 NA 1L509 1RPB 019UB 1RPB 019UM 1L509 1KRG 005UB 1RPB 300AR 0 | 1.5
1 | RPB | 1RPBC0913 | IN | IN | OUT | NO | 2 | 1.5 | NA | PVC | PVC | 1000V dc | FDR, TDR and V&T | 4RO (FDR & TDR) and 2RO (V&T) | NO | NIA (MODIFICATION) | IMS | 0 | 8 | 0 | 1RPB018UM | 1RPB300AR | E1RPB C0913 B VE 02 1.5 NA 1L509 1RPB 019UB 1RPB 018UM 1L509 1KRG 005UB 1RPB 300AR 0 | 1.5
1 | RPB | 1RPBC0914 | IN | IN | OUT | NO | 2 | 1.5 | NA | PVC | PVC | 1000V dc | FDR, TDR and V&T | 4RO (FDR & TDR) and 2RO (V&T) | NO | NIA (MODIFICATION) | IMS | 12 | 8 | 0 | 1RPB020UM | 1RPB400AR | B 01 1L5573E4 1L509 B 01 1L5573E4 1L509 B 02 1L5554W3 1L509 | 1.5
1 | RPB | 1RPBC0915 | IN | IN | OUT | NO | 2 | 1.5 | NA | PVC | PVC | 1000V dc | FDR, TDR and V&T | 4RO (FDR & TDR) and 2RO (V&T) | NO | NIA (MODIFICATION) | IMS | 0 | 8 | 0 | 1RPB020UM | 1RPB400AR | E1RPB C0915 B VE 02 1.5 NA 1L509 1RPB 019UB 1RPB 020UM 1L509 1KRG 005UB 1RPB 400AR 0 | 1.5
1 | RPB | 1RPBC0916 | IN | IN | OUT | NO | 2 | 1.5 | NA | PVC | PVC | 1000V dc | FDR, TDR and V&T | 4RO (FDR & TDR) and 2RO (V&T) | NO | NIA (MODIFICATION) | IMS | 12 | 8 | 0 | 1RPB020UM | 1RPB400AR | B 01 1L5573E4 1L509 B 01 1L5573E4 1L509 B 02 1L5554W3 1L509 | 1.5
1 | RPB | 1RPBC0917 | IN | IN | OUT | NO | 7 | 1.5 | NA | PVC | PVC | 1000V dc | FDR, TDR and V&T | 4RO (FDR & TDR) and 2RO (V&T) | NO | NIA (MODIFICATION) | IMS | 13 | 17 | 0 | 1RPB011UB | 1RPB550AR | B 01 1L5573F4 1L509 B 01 1L5573F4 1L509 B 02 1L5555W4 1L509 | 1.5 | [5 empty] | duplicate cable number
1 | RPB | 1RPBC0918 | IN | IN | OUT | NO | 4 | 1.5 | NA | PVC | PVC | 1000V dc | FDR, TDR and V&T | 4RO (FDR & TDR) and 2RO (V&T) | NO | NIA (MODIFICATION) | IMS |  |  |  | 1RPB021UM | 1RPB640AR | E1RPB C0918 B VE 04 1.5 A 1L509 1RPB 019UB 1RPB 011UB 1L509 1KRG 005UB 1RPB 640AR 0 | 4c x 1,5mm2 | [5 empty] | duplicate cable number
1 | RPB | 1RPBC0919 | IN | IN | OUT | NO | 2 | 1.5 | A | PVC | PVC | 1000V dc | FDR, TDR and V&T | 4RO (FDR & TDR) and 2RO (V&T) | NO | NIA (MODIFICATION) | EMS | 0 | 27 | 0 | 1RPB011UB | 1KSAL09AR | E1RPB C0919 B VE 02 1.5 A 1L509 1RPB 019UB 1RPB 011UB 1L509 1KRG 005UB 1KSA L09AR 0 | 1.5 | [5 empty] | duplicate cable number
1 | RPB | 1RPBC0920 | IN | IN | OUT | NO | 2 | 1.5 | A | PVC | PVC | 1000V dc | FDR, TDR and V&T | 4RO (FDR & TDR) and 2RO (V&T) | NO | NIA (MODIFICATION) | IMS | 0 | 20 | 0 | 1RPB011UB | 1KIT002CQ | E1RPB C0920 B VE 02 1.5 A 1L509 1RPB 019UB 1RPB 011UB 1??? 1KRG 005UB 1KIT 002CQ 0 | 1.5 | [5 empty] | not in pericles
1 | RPB | 1RPBC0921 | IN | IN | OUT | NO | 7 | 1.5 | NA | PVC | PVC | 1000V dc | FDR, TDR and V&T | 4RO (FDR & TDR) and 2RO (V&T) | NO | NIA (MODIFICATION) | IMS | 0 | 8 | 0 | 1RPB540AR | 1RPB550AR | E1RPB C0921 B VE 07 1.5 NA 1L509 1RPB 019UB 1RPB 540AR 1L509 1KRG 005UB 1RPB 550AR 0 | 1.5 | [5 empty] | not in pericles
1 | RPB | 1RPBC0922 | IN | IN | OUT | NO | 7 | 1.5 | NA | PVC | PVC | 1000V dc | FDR, TDR and V&T | 4RO (FDR & TDR) and 2RO (V&T) | NO | NIA (MODIFICATION) | EMS | 0 | 22 | 0 | 1RPB550AR | 1KSAL10AR | E1RPB C0922 B VE 07 1.5 NA 1L509 1RPB 019UB 1RPB 550AR 1L509 1KRG 005UB 1KSA L10AR 0 | 1.5 | [5 empty] | duplicate cable number
1 | RPB | 1RPBC0923 | IN | IN | OUT | NO | 7 | 1.5 | NA | PVC | PVC | 1000V dc | FDR, TDR and V&T | 4RO (FDR & TDR) and 2RO (V&T) | NO | NIA (MODIFICATION) | IMS | 0 | 14 | 0 | 1RPB550AR | 1KIT002CQ | E1RPB C0923 B VE 07 1.5 NA 1L509 1RPB 019UB 1RPB 550AR 1??? 1KRG 005UB 1KIT 002CQ 0 | 1.5 | [5 empty] | not in pericles
1 | RPE | 1RPEC0001 | OUT | OUT | OUT | NO | 7 | 1.5 | A | [5 empty] | NO |  |  | 74 | 82 | 82 | 1RPE221UB | 1LKJ0402 | A 01 9N2235K1 9N2D46 A 01 9N2235K1 9N2D46 A 02 9N2235L1 9N2D46 A 03 9N2235M1 9N2D46 A 04 9N2234H3 9N2D46 A 05 9N2201G3 9N2D36 A 06 9N2201F3 9N2D36 A 07 9N2201E3 9N2D70 A 08 9N2201D3 9N2D70 A 09 9N2201C3 9N2B34 A 09 9N2201C3 9N2D70 A 10 9N2219A2 9N2A34 A 10 9N2219A2 9N2B34 A 11 9N2200B3 9N2A34 A 11 9N2200B3 9N2C34 A 12 9N2200C3 9N2C34 A 13 9N2222B3 9N2C47 A 14 9N2222C3 9N2C45 A 15 9N2222D3 9N2C45 A 16 9N2222E3 9N2C45 A 17 9N2222F3 9N2C45 A 18 9N2222G3 9N2C45 A 19 9N2222H3 9N2C45 A 20 9N2222J3 9N2C45 A 21 9N2222K3 9N2C45 A 22 9N2222L3 9N2C45 A 23 9N2222M3 9N2C45 | 1.5
1 | RPE | 1RPEC0002 | OUT | OUT | OUT | NO | 7 | 1.5 | A | [5 empty] | NO |  |  | 74 | 82 | 82 | 1RPE221UB | 1LKJ0403 | A 01 9N2235K1 9N2D46 A 01 9N2235K1 9N2D46 A 02 9N2235L1 9N2D46 A 03 9N2235M1 9N2D46 A 04 9N2234H3 9N2D46 A 05 9N2201G3 9N2D36 A 06 9N2201F3 9N2D36 A 07 9N2201E3 9N2D70 A 08 9N2201D3 9N2D70 A 09 9N2201C3 9N2B34 A 09 9N2201C3 9N2D70 A 10 9N2219A2 9N2A34 A 10 9N2219A2 9N2B34 A 11 9N2200B3 9N2A34 A 11 9N2200B3 9N2C34 A 12 9N2200C3 9N2C34 A 13 9N2222B3 9N2C47 A 14 9N2222C3 9N2C45 A 15 9N2222D3 9N2C45 A 16 9N2222E3 9N2C45 A 17 9N2222F3 9N2C45 A 18 9N2222G3 9N2C45 A 19 9N2222H3 9N2C45 A 20 9N2222J3 9N2C45 A 21 9N2222K3 9N2C45 A 22 9N2222L3 9N2C45 A 23 9N2222M3 9N2C45 | 1.5
1 | RPE | 1RPEC0003 | OUT | OUT | OUT | NO | 7 | 1.5 | A | [5 empty] | NO |  |  | 75 | 80 | 80 | 1RPE223UB | 1LKJ0305 | A 01 9N2235J1 9N2D46 A 01 9N2235J1 9N2D46 A 02 9N2235K1 9N2D46 A 03 9N2235L1 9N2D46 A 04 9N2235M1 9N2D46 A 05 9N2234H3 9N2D46 A 06 9N2201G3 9N2D36 A 07 9N2201F3 9N2D36 A 08 9N2201E3 9N2D70 A 09 9N2201D3 9N2D70 A 10 9N2201C3 9N2B34 A 10 9N2201C3 9N2D70 A 11 9N2219A2 9N2A34 A 11 9N2219A2 9N2B34 A 12 9N2200B3 9N2A34 A 12 9N2200B3 9N2C34 A 13 9N2200C3 9N2C34 A 14 9N2222B3 9N2C47 A 15 9N2222C3 9N2C45 A 16 9N2222D3 9N2C45 A 17 9N2222E3 9N2C45 A 18 9N2222F3 9N2C45 A 19 9N2222G3 9N2C45 A 20 9N2222H3 9N2C45 A 21 9N2222J3 9N2C45 A 22 9N2222K3 9N2C45 A 23 9N2222L3 9N2C45 A 24 9N2222M3 9N2C45 | 1.5
1 | RPE | 1RPEC0004 | OUT | OUT | OUT | NO | 7 | 1.5 | A | [5 empty] | NO |  |  | 75 | 82 | 82 | 1RPE223UB | 1LKJ0306 | A 01 9N2235J1 9N2D46 A 01 9N2235J1 9N2D46 A 02 9N2235K1 9N2D46 A 03 9N2235L1 9N2D46 A 04 9N2235M1 9N2D46 A 05 9N2234H3 9N2D46 A 06 9N2201G3 9N2D36 A 07 9N2201F3 9N2D36 A 08 9N2201E3 9N2D70 A 09 9N2201D3 9N2D70 A 10 9N2201C3 9N2B34 A 10 9N2201C3 9N2D70 A 11 9N2219A2 9N2A34 A 11 9N2219A2 9N2B34 A 12 9N2200B3 9N2A34 A 12 9N2200B3 9N2C34 A 13 9N2200C3 9N2C34 A 14 9N2222B3 9N2C47 A 15 9N2222C3 9N2C45 A 16 9N2222D3 9N2C45 A 17 9N2222E3 9N2C45 A 18 9N2222F3 9N2C45 A 19 9N2222G3 9N2C45 A 20 9N2222H3 9N2C45 A 21 9N2222J3 9N2C45 A 22 9N2222K3 9N2C45 A 23 9N2222L3 9N2C45 A 24 9N2222M3 9N2C45 | 1.5
1 | RPE | 1RPEC0005 | OUT | OUT | OUT | NO | 7 | 1.5 | A | [5 empty] | NO |  |  | 74 | 82 | 82 | 1RPE225UB | 1LKJ0404 | A 01 9N2235K1 9N2D46 A 01 9N2235K1 9N2D46 A 02 9N2235L1 9N2D46 A 03 9N2235M1 9N2D46 A 04 9N2234H3 9N2D46 A 05 9N2201G3 9N2D36 A 06 9N2201F3 9N2D36 A 07 9N2201E3 9N2D70 A 08 9N2201D3 9N2D70 A 09 9N2201C3 9N2B34 A 09 9N2201C3 9N2D70 A 10 9N2219A2 9N2A34 A 10 9N2219A2 9N2B34 A 11 9N2200B3 9N2A34 A 11 9N2200B3 9N2C34 A 12 9N2200C3 9N2C34 A 13 9N2222B3 9N2C47 A 14 9N2222C3 9N2C45 A 15 9N2222D3 9N2C45 A 16 9N2222E3 9N2C45 A 17 9N2222F3 9N2C45 A 18 9N2222G3 9N2C45 A 19 9N2222H3 9N2C45 A 20 9N2222J3 9N2C45 A 21 9N2222K3 9N2C45 A 22 9N2222L3 9N2C45 A 23 9N2222M3 9N2C45 | 1.5
1 | RPE | 1RPEC0006 | OUT | OUT | OUT | NO | 7 | 1.5 | NA | [5 empty] | NO |  |  | 47 | 51 | 51 | 1RPE201UB | 1LKD0402 | A 01 1L5531K3 1L505 A 01 1L5531K3 1L505 A 02 1L5544G6 1L505 A 03 1L5544F6 1L505 A 04 1L5544E6 1L505 A 05 1L5544D6 1L505 A 06 1L5544C6 1L505 A 07 1L5544B6 1L505 A 08 1L5525K3 1L505 A 09 1L55JFA1 1L505 A 10 1L44JFB1 1L404 A 11 1L4407F1 1L404 A 12 1L4404G1 1L404 A 13 1L4404F1 1L404 A 14 1L4404E1 1L404 A 15 1L4404D1 1L403 A 16 1L4404C1 1L401 A 16 1L4404C1 1L403 A 17 1L4401C1 1L401 A 18 1L4403A1 1L401 | 1.5
1 | RPE | 1RPEC0007 | OUT | OUT | OUT | NO | 7 | 1.5 | NA | [5 empty] | NO |  |  | 36 | 40 | 40 | 1RPE201UB | 1LKH0511 | A 01 1L5531K3 1L505 A 01 1L5531K3 1L505 A 02 1L5531J3 1L505 A 03 1L5531H3 1L505 A 04 1L5531G3 1L505 A 05 1L5531F3 1L506 A 06 1L5531E3 1L506 A 07 1L5531D3 1L506 A 08 1L5531C3 1L506 A 09 1L55KBA1 1L506 A 10 1L44KBA1 1L404 A 11 1L4423A1 1L404 A 12 1L4420E2 1L404 A 13 1L4420F2 1L406 A 14 1L4420G2 1L406 A 15 1L4420H2 1L406 A 16 1L4420J2 1L406 A 17 1L4420K2 1L406 A 18 1L4420L2 1L406 | 1.5
1 | RPE | 1RPEC0008 | OUT | OUT | OUT | NO | 7 | 1.5 | NA | [5 empty] | NO |  |  | 47 | 51 | 51 | 1RPE202UB | 1LKD0403 | A 01 1L5545J6 1L505 A 01 1L5545J6 1L505 A 02 1L5545H6 1L505 A 03 1L5545G6 1L505 A 04 1L5545F6 1L505 A 05 1L5545E6 1L505 A 06 1L5545D6 1L505 A 07 1L5527K3 1L505 A 08 1L5544C6 1L505 A 09 1L5544B6 1L505 A 10 1L5525K3 1L505 A 11 1L55JFA1 1L505 A 12 1L44JFB1 1L404 A 13 1L4407F1 1L404 A 14 1L4404G1 1L404 A 15 1L4404F1 1L404 A 16 1L4404E1 1L404 A 17 1L4404D1 1L403 A 18 1L4404C1 1L401 A 18 1L4404C1 1L403 A 19 1L4401C1 1L401 A 20 1L4403A1 1L401 | 1.5
1 | RPE | 1RPEC0009 | OUT | OUT | OUT | NO | 7 | 1.5 | NA | [5 empty] | NO |  |  | 38 | 42 | 42 | 1RPE202UB | 1LKH0510 | A 01 1L5545J6 1L505 A 01 1L5545J6 1L505 A 02 1L5545H6 1L505 A 03 1L5531K3 1L505 A 04 1L5531J3 1L505 A 05 1L5531H3 1L505 A 06 1L5531G3 1L505 A 07 1L5531F3 1L506 A 08 1L5531E3 1L506 A 09 1L5531D3 1L506 A 10 1L5531C3 1L506 A 11 1L55KBA1 1L506 A 12 1L44KBA1 1L404 A 13 1L4423A1 1L404 A 14 1L4420E2 1L404 A 15 1L4420F2 1L406 A 16 1L4420G2 1L406 A 17 1L4420H2 1L406 A 18 1L4420J2 1L406 A 19 1L4420K2 1L406 A 20 1L4420L2 1L406 | 1.5
1 | RPE | 1RPEC0010 | OUT | OUT | OUT | NO | 7 | 1.5 | NA | [5 empty] | NO |  |  | 47 | 51 | 51 | 1RPE203UB | 1LKD0404 | A 01 1L5531K3 1L505 A 01 1L5531K3 1L505 A 02 1L5544G6 1L505 A 03 1L5544F6 1L505 A 04 1L5544E6 1L505 A 05 1L5544D6 1L505 A 06 1L5544C6 1L505 A 07 1L5544B6 1L505 A 08 1L5525K3 1L505 A 09 1L55JFA2 1L505 A 10 1L44JFB2 1L404 A 11 1L4407F1 1L404 A 12 1L4404G1 1L404 A 13 1L4404F1 1L404 A 14 1L4404E1 1L404 A 15 1L4404D1 1L403 A 16 1L4404C1 1L401 A 16 1L4404C1 1L403 A 17 1L4401C1 1L401 A 18 1L4403A1 1L401 | 1.5
1 | RPE | 1RPEC0011 | OUT | OUT | OUT | NO | 7 | 1.5 | NA | [5 empty] | NO |  |  | 36 | 40 | 40 | 1RPE203UB | 1LKH0509 | A 01 1L5531K3 1L505 A 01 1L5531K3 1L505 A 02 1L5531J3 1L505 A 03 1L5531H3 1L505 A 04 1L5531G3 1L505 A 05 1L5531F3 1L506 A 06 1L5531E3 1L506 A 07 1L5531D3 1L506 A 08 1L5531C3 1L506 A 09 1L55KBA1 1L506 A 10 1L44KBA1 1L404 A 11 1L4423A1 1L404 A 12 1L4420E2 1L404 A 13 1L4420F2 1L406 A 14 1L4420G2 1L406 A 15 1L4420H2 1L406 A 16 1L4420J2 1L406 A 17 1L4420K2 1L406 A 18 1L4420L2 1L406 | 1.5
1 | RPE | 1RPEC0012 | OUT | OUT | OUT | NO | 7 | 1.5 | NA | [5 empty] | NO |  |  | 47 | 51 | 51 | 1RPE204UB | 1LKD0405 | A 01 1L5531K3 1L505 A 01 1L5531K3 1L505 A 02 1L5544G6 1L505 A 03 1L5544F6 1L505 A 04 1L5544E6 1L505 A 05 1L5544D6 1L505 A 06 1L5544C6 1L505 A 07 1L5544B6 1L505 A 08 1L5525K3 1L505 A 09 1L55JFA2 1L505 A 10 1L44JFB2 1L404 A 11 1L4407F1 1L404 A 12 1L4404G1 1L404 A 13 1L4404F1 1L404 A 14 1L4404E1 1L404 A 15 1L4404D1 1L403 A 16 1L4404C1 1L401 A 16 1L4404C1 1L403 A 17 1L4401C1 1L401 A 18 1L4403A1 1L401 | 1.5
1 | RPE | 1RPEC0013 | OUT | OUT | OUT | NO | 7 | 1.5 | NA | [5 empty] | NO |  |  | 36 | 40 | 40 | 1RPE204UB | 1LKH0508 | A 01 1L5531K3 1L505 A 01 1L5531K3 1L505 A 02 1L5531J3 1L505 A 03 1L5531H3 1L505 A 04 1L5531G3 1L505 A 05 1L5531F3 1L506 A 06 1L5531E3 1L506 A 07 1L5531D3 1L506 A 08 1L5531C3 1L506 A 09 1L55KBA1 1L506 A 10 1L44KBA1 1L404 A 11 1L4423A1 1L404 A 12 1L4420E2 1L404 A 13 1L4420F2 1L406 A 14 1L4420G2 1L406 A 15 1L4420H2 1L406 A 16 1L4420J2 1L406 A 17 1L4420K2 1L406 A 18 1L4420L2 1L406 | 1.5
1 | RPE | 1RPEC0014 | OUT | OUT | OUT | NO | 7 | 1.5 | NA | [5 empty] | NO |  |  | 38 | 42 | 42 | 1RPE205UB | 1LKH0505 | A 01 1L5545J6 1L505 A 01 1L5545J6 1L505 A 02 1L5545H6 1L505 A 03 1L5531K3 1L505 A 04 1L5531J3 1L505 A 05 1L5531H3 1L505 A 06 1L5531G3 1L505 A 07 1L5531F3 1L506 A 08 1L5531E3 1L506 A 09 1L5531D3 1L506 A 10 1L5531C3 1L506 A 11 1L55KBA1 1L506 A 12 1L44KBA1 1L404 A 13 1L4423A1 1L404 A 14 1L4420E2 1L404 A 15 1L4420F2 1L406 A 16 1L4420G2 1L406 A 17 1L4420H2 1L406 A 18 1L4420J2 1L406 A 19 1L4420K2 1L406 A 20 1L4420L2 1L406 | 1.5
1 | RPE | 1RPEC0015 | OUT | OUT | OUT | NO | 7 | 1.5 | NA | [5 empty] | NO |  |  | 38 | 42 | 42 | 1RPE205UB | 1LKH0507 | A 01 1L5545J6 1L505 A 01 1L5545J6 1L505 A 02 1L5545H6 1L505 A 03 1L5531K3 1L505 A 04 1L5531J3 1L505 A 05 1L5531H3 1L505 A 06 1L5531G3 1L505 A 07 1L5531F3 1L506 A 08 1L5531E3 1L506 A 09 1L5531D3 1L506 A 10 1L5531C3 1L506 A 11 1L55KBA1 1L506 A 12 1L44KBA1 1L404 A 13 1L4423A1 1L404 A 14 1L4420E2 1L404 A 15 1L4420F2 1L406 A 16 1L4420G2 1L406 A 17 1L4420H2 1L406 A 18 1L4420J2 1L406 A 19 1L4420K2 1L406 A 20 1L4420L2 1L406 | 1.5
1 | RPE | 1RPEC0016 | OUT | OUT | OUT | NO | 7 | 1.5 | NA | [5 empty] | NO |  |  | 36 | 40 | 40 | 1RPE206UB | 1LKH0504 | A 01 1L5531K3 1L505 A 01 1L5531K3 1L505 A 02 1L5531J3 1L505 A 03 1L5531H3 1L505 A 04 1L5531G3 1L505 A 05 1L5531F3 1L506 A 06 1L5531E3 1L506 A 07 1L5531D3 1L506 A 08 1L5531C3 1L506 A 09 1L55KBA1 1L506 A 10 1L44KBA1 1L404 A 11 1L4423A1 1L404 A 12 1L4420E2 1L404 A 13 1L4420F2 1L406 A 14 1L4420G2 1L406 A 15 1L4420H2 1L406 A 16 1L4420J2 1L406 A 17 1L4420K2 1L406 A 18 1L4420L2 1L406 | 1.5
1 | RPE | 1RPEC0017 | IN | IN | OUT | NO | 2 | 1.5 | NA | PVC | PVC | 1000V dc | FDR, TDR and V&T | 4RO (FDR & TDR) and 2RO (V&T) | NO | ALSTHOM | EMS | 39 | 43 | 43 | 1RPE207UB | 1KSAI08AR | A 01 1L5531K3 1L505 A 01 1L5531K3 1L505 A 02 1L5531J3 1L505 A 03 1L5531H3 1L505 A 04 1L5542G3 1L505 A 05 1L5530F1 1L506 A 06 1L5530E1 1L506 A 07 1L5530D1 1L506 A 08 1L5530C1 1L506 A 09 1L5530B1 1L506 A 10 1L5530A1 1L506 A 11 1L5505V1 1L507 A 12 1L5505U1 1L507 A 13 1L5505T1 1L507 A 14 1L5505S1 1L507 A 15 1L5505R1 1L507 A 16 1L5505P1 1L507 A 17 1L5505N1 1L507 A 18 1L5505M1 1L507 A 19 1L5505L1 1L507 A 20 1L5516F1 1L507 A 21 1L55KEB2 1L507 A 22 1L66KEA2 1L607 A 23 1L6618A1 1L607 A 24 1L6612G3 1L607 A 25 1L6612F3 1L607 A 26 1L6612E3 1L607 A 27 1L6612D3 1L607 A 28 1L6612C3 1L607 A 29 1L6612B3 1L607 A 30 1L6612A3 1L607 | 1.5
1 | RPE | 1RPEC0018 | IN | IN | OUT | NO | 37 | 1.5 | NA | PVC | PVC | 1000V dc | FDR, TDR and V&T | 4RO (FDR & TDR) and 2RO (V&T) | NO | ALSTHOM | EMS | 35 | 79 | 39 | 1RPE207UB | 1KSAF06AR | A 01 1L5531K3 1L505 A 01 1L5531K3 1L505 A 02 1L5531J3 1L505 A 03 1L5531H3 1L505 A 04 1L5542G3 1L505 A 05 1L5530F1 1L506 A 06 1L5530E1 1L506 A 07 1L5530D1 1L506 A 08 1L5530C1 1L506 A 09 1L5530B1 1L506 A 10 1L5530A1 1L506 A 11 1L5505V1 1L507 A 12 1L5505U1 1L507 A 13 1L5505T1 1L507 A 14 1L5505S1 1L507 A 15 1L5505R1 1L507 A 16 1L5505P1 1L507 A 17 1L5505N1 1L507 A 18 1L5505M1 1L507 A 19 1L5505L1 1L507 A 20 1L5516F1 1L507 A 21 1L55KEB2 1L507 A 22 1L66KEA2 1L607 A 23 1L6618A1 1L607 A 24 1L6612G1 1L607 A 25 1L6612F1 1L607 A 26 1L6612E1 1L607 | 1.5
1 | RPE | 1RPEC0019 | OUT | OUT | OUT | NO | 37 | 1.5 | NA | [5 empty] | NO |  |  | 26 | 30 | 30 | 1RPE208UB | 1KIT243BN | A 01 1L5531J3 1L505 A 01 1L5531J3 1L505 A 02 1L5531H3 1L505 A 03 1L5542G3 1L505 A 04 1L5530F1 1L506 A 05 1L5530E1 1L506 A 06 1L5530D1 1L506 A 07 1L5530C1 1L506 A 08 1L5530B1 1L506 A 09 1L5530A1 1L506 A 10 1L5505V1 1L507 A 11 1L5505U1 1L507 A 12 1L5505T1 1L507 A 13 1L5505S1 1L507 A 14 1L5505R1 1L507 A 15 1L5520E1 1L507 A 16 1L5520D1 1L507 A 17 1L5520C1 1L507 A 18 1L5520B1 1L507 | 1.5
1 | RPE | 1RPEC0041 | OUT | OUT | OUT | NO | 7 | 1.5 | NA | [5 empty] | NO |  |  | 45 | 49 | 49 | 1RPE001UB | 1LKD0301 | A 01 1L5528K2 1L505 A 01 1L5528K2 1L505 A 02 1L5544E6 1L505 A 03 1L5544D6 1L505 A 04 1L5544C6 1L505 A 05 1L5544B6 1L505 A 06 1L5525K3 1L505 A 07 1L55JFA2 1L505 A 08 1L44JFB2 1L404 A 09 1L4407F1 1L404 A 10 1L4404G1 1L404 A 11 1L4404F1 1L404 A 12 1L4404E1 1L404 A 13 1L4404D1 1L403 A 14 1L4404C1 1L401 A 14 1L4404C1 1L403 A 15 1L4401C1 1L401 A 16 1L4403A1 1L401 | 1.5
1 | RPE | 1RPEC0042 | OUT | OUT | OUT | NO | 7 | 1.5 | NA | [5 empty] | NO |  |  | 45 | 49 | 49 | 1RPE002UB | 1LKD0401 | A 01 1L5545F6 1L505 A 01 1L5545F6 1L505 A 02 1L5545E6 1L505 A 03 1L5545D6 1L505 A 04 1L5527K3 1L505 A 05 1L5544C6 1L505 A 06 1L5544B6 1L505 A 07 1L5525K3 1L505 A 08 1L55JFA2 1L505 A 09 1L44JFB2 1L404 A 10 1L4407F1 1L404 A 11 1L4404G4 1L404 A 12 1L4404F4 1L404 A 13 1L4404E4 1L404 A 14 1L4404E1 1L404 A 15 1L4404D1 1L403 A 16 1L4404C1 1L401 A 16 1L4404C1 1L403 A 17 1L4401C1 1L401 A 18 1L4403A1 1L401 | 1.5
1 | RPE | 1RPEC0043 | OUT | OUT | OUT | NO | 7 | 1.5 | NA | [5 empty] | NO |  |  | 38 | 42 | 42 | 1RPE004UB | 1LKH0412 | A 01 1L5545G6 1L505 A 01 1L5545G6 1L505 A 02 1L5531K3 1L505 A 03 1L5531J3 1L505 A 04 1L5531H3 1L505 A 05 1L5531G3 1L505 A 06 1L5531F3 1L506 A 07 1L5531E3 1L506 A 08 1L5531D3 1L506 A 09 1L5531C3 1L506 A 10 1L55KBA1 1L506 A 11 1L44KBA1 1L404 A 12 1L4423A1 1L404 A 13 1L4420E2 1L404 A 14 1L4420F2 1L406 A 15 1L4420G2 1L406 A 16 1L4420H2 1L406 A 17 1L4420J2 1L406 A 18 1L4420K2 1L406 A 19 1L4420L2 1L406 | 1.5
1 | RPE | 1RPEC0044 | OUT | OUT | OUT | NO | 7 | 1.5 | NA | [5 empty] | NO |  |  | 39 | 43 | 43 | 1RPE004UB | 1LKH0512 | A 01 1L5545G6 1L505 A 01 1L5545G6 1L505 A 02 1L5531K3 1L505 A 03 1L5531J3 1L505 A 04 1L5531H3 1L505 A 05 1L5531G3 1L505 A 06 1L5531F3 1L506 A 07 1L5531E3 1L506 A 08 1L5531D3 1L506 A 09 1L5531C3 1L506 A 10 1L55KBA1 1L506 A 11 1L44KBA1 1L404 A 12 1L4423A1 1L404 A 13 1L4420E2 1L404 A 14 1L4420F2 1L406 A 15 1L4420G2 1L406 A 16 1L4420H2 1L406 A 17 1L4420J2 1L406 A 18 1L4420K2 1L406 A 19 1L4420L2 1L406 | 1.5
1 | RPE | 1RPEC0045 | OUT | OUT | OUT | NO | 7 | 1.5 | NA | [5 empty] | NO |  |  | 35 | 39 | 39 | 1RPE007UB | 1LKH0101 | A 01 1L5545G6 1L505 A 01 1L5545G6 1L505 A 02 1L5531K3 1L505 A 03 1L5531J3 1L505 A 04 1L5531H3 1L505 A 05 1L5531G3 1L505 A 06 1L5531F3 1L506 A 07 1L5531E3 1L506 A 08 1L5531D3 1L506 A 09 1L5531C3 1L506 A 10 1L55KBA1 1L506 A 11 1L44KBA1 1L404 A 12 1L4423A1 1L404 A 13 1L4420E1 1L404 A 14 1L4420F1 1L406 A 15 1L4420G1 1L406 A 16 1L4420H1 1L406 A 17 1L4420J1 1L406 A 18 1L4420K2 1L406 | 1.5
1 | RPE | 1RPEC0046 | OUT | OUT | OUT | NO | 37 | 1.5 | NA | [5 empty] | NO |  |  | 27 | 31 | 31 | 1RPE008UB | 1KIT241BN | A 01 1L5545G6 1L505 A 01 1L5545G6 1L505 A 02 1L5529K2 1L505 A 03 1L5529J2 1L505 A 04 1L5529H2 1L505 A 05 1L5542G3 1L505 A 06 1L5530F1 1L506 A 07 1L5530E1 1L506 A 08 1L5530D1 1L506 A 09 1L5530C1 1L506 A 10 1L5530B1 1L506 A 11 1L5530A1 1L506 A 12 1L5505V1 1L507 A 13 1L5505U1 1L507 A 14 1L5505T1 1L507 A 15 1L5505S1 1L507 A 16 1L5505R1 1L507 A 17 1L5520E1 1L507 A 18 1L5520D1 1L507 A 19 1L5520C1 1L507 A 20 1L5520B1 1L507 | 1.5
1 | RPE | 1RPEC0047 | OUT | OUT | OUT | NO | 19 | 1.5 | NA | [5 empty] | NO |  |  | 27 | 31 | 31 | 1RPE008UB | 1KIT243BN | A 01 1L5545G6 1L505 A 01 1L5545G6 1L505 A 02 1L5529K2 1L505 A 03 1L5529J2 1L505 A 04 1L5529H2 1L505 A 05 1L5542G3 1L505 A 06 1L5530F1 1L506 A 07 1L5530E1 1L506 A 08 1L5530D1 1L506 A 09 1L5530C1 1L506 A 10 1L5530B1 1L506 A 11 1L5530A1 1L506 A 12 1L5505V1 1L507 A 13 1L5505U1 1L507 A 14 1L5505T1 1L507 A 15 1L5505S1 1L507 A 16 1L5505R1 1L507 A 17 1L5520E1 1L507 A 18 1L5520D1 1L507 A 19 1L5520C1 1L507 A 20 1L5520B1 1L507 | 1.5
1 | RPE | 1RPEC0048 | OUT | OUT | OUT | NO | 12 | 1.5 | NA | [5 empty] | NO |  |  | 28 | 32 | 32 | 1RPE009UB | 1KIT243BN | A 01 1L5545G6 1L505 A 01 1L5545G6 1L505 A 02 1L5531K3 1L505 A 03 1L5531J3 1L505 A 04 1L5531H3 1L505 A 05 1L5542G3 1L505 A 06 1L5530F1 1L506 A 07 1L5530E1 1L506 A 08 1L5530D1 1L506 A 09 1L5530C1 1L506 A 10 1L5530B1 1L506 A 11 1L5530A1 1L506 A 12 1L5505V1 1L507 A 13 1L5505U1 1L507 A 14 1L5505T1 1L507 A 15 1L5505S1 1L507 A 16 1L5505R1 1L507 A 17 1L5520E1 1L507 A 18 1L5520D1 1L507 A 19 1L5520C1 1L507 A 20 1L5520B1 1L507 | 1.5
1 | RPE | 1RPEC0049 | IN | IN | OUT | NO | 2 | 1.5 | NA | PVC | PVC | 1000V dc | FDR, TDR and V&T | 4RO (FDR & TDR) and 2RO (V&T) | NO | ALSTHOM | EMS | 46 | 50 | 50 | 1RPE009UB | 1KSAI08AR | A 01 1L5545G6 1L505 A 01 1L5545G6 1L505 A 02 1L5545F6 1L505 A 03 1L5545E6 1L505 A 04 1L5545D6 1L505 A 05 1L5545C6 1L505 A 06 1L5526K3 1L505 A 07 1L5526J3 1L505 A 08 1L5526H3 1L505 A 09 1L5526G3 1L505 A 10 1L5526F3 1L506 A 11 1L5526E3 1L506 A 12 1L5526D3 1L506 A 13 1L5526C3 1L506 A 14 1L5526B3 1L506 A 15 1L5526A3 1L506 A 16 1L5501W3 1L507 A 17 1L5501V3 1L507 A 18 1L5501U3 1L507 A 19 1L5501T3 1L507 A 20 1L5501S3 1L507 A 21 1L5501R3 1L507 A 22 1L5501P3 1L507 A 23 1L5501N3 1L507 A 24 1L5501M3 1L507 A 25 1L5501L3 1L507 A 26 1L5516B1 1L507 A 27 1L5516C1 1L507 A 28 1L5516D1 1L507 A 29 1L5516E1 1L507 A 30 1L5516F1 1L507 A 31 1L55KEB2 1L507 A 32 1L66KEA2 1L607 A 33 1L6618A1 1L607 A 34 1L6612G3 1L607 A 35 1L6612F3 1L607 A 36 1L6612E3 1L607 A 37 1L6612D3 1L607 A 38 1L6612C3 1L607 A 39 1L6612B3 1L607 A 40 1L6612A3 1L607 | 1.5
1 | RPE | 1RPEC0050 | IN | IN | OUT | NO | 19 | 1.5 | NA | PVC | PVC | 1000V dc | FDR, TDR and V&T | 4RO (FDR & TDR) and 2RO (V&T) | NO | ALSTHOM | EMS | 42 | 46 | 46 | 1RPE009UB | 1KSAF06AR | A 01 1L5545G6 1L505 A 01 1L5545G6 1L505 A 02 1L5545F6 1L505 A 03 1L5545E6 1L505 A 04 1L5545D6 1L505 A 05 1L5545C6 1L505 A 06 1L5526K3 1L505 A 07 1L5526J3 1L505 A 08 1L5526H3 1L505 A 09 1L5526G3 1L505 A 10 1L5526F3 1L506 A 11 1L5526E3 1L506 A 12 1L5526D3 1L506 A 13 1L5526C3 1L506 A 14 1L5526B3 1L506 A 15 1L5526A3 1L506 A 16 1L5501W3 1L507 A 17 1L5501V3 1L507 A 18 1L5501U3 1L507 A 19 1L5501T3 1L507 A 20 1L5501S3 1L507 A 21 1L5501R3 1L507 A 22 1L5501P3 1L507 A 23 1L5501N3 1L507 A 24 1L5501M3 1L507 A 25 1L5501L3 1L507 A 26 1L5516B1 1L507 A 27 1L5516C1 1L507 A 28 1L5516D1 1L507 A 29 1L5516E1 1L507 A 30 1L5516F1 1L507 A 31 1L55KEB2 1L507 A 32 1L66KEA2 1L607 A 33 1L6618A1 1L607 A 34 1L6612G1 1L607 A 35 1L6612F1 1L607 A 36 1L6612E1 1L607 | 1.5
1 | RPE | 1RPEC0051 | IN | IN | OUT | NO | 2 | 1.5 | NA | PVC | PVC | 1000V dc | FDR, TDR and V&T | 4RO (FDR & TDR) and 2RO (V&T) | NO | ALSTHOM | EMS | 41 | 45 | 45 | 1RPE009UB | 1KSAI08AR | A 01 1L5545G6 1L505 A 01 1L5545G6 1L505 A 02 1L5531K3 1L505 A 03 1L5531J3 1L505 A 04 1L5531H3 1L505 A 05 1L5542G3 1L505 A 06 1L5530F1 1L506 A 07 1L5530E1 1L506 A 08 1L5530D1 1L506 A 09 1L5530C1 1L506 A 10 1L5530B1 1L506 A 11 1L5530A1 1L506 A 12 1L5505V1 1L507 A 13 1L5505U1 1L507 A 14 1L5505T1 1L507 A 15 1L5505S1 1L507 A 16 1L5505R1 1L507 A 17 1L5505P1 1L507 A 18 1L5505N1 1L507 A 19 1L5505M1 1L507 A 20 1L5505L1 1L507 A 21 1L5516F1 1L507 A 22 1L55KEB2 1L507 A 23 1L66KEA2 1L607 A 24 1L6618A1 1L607 A 25 1L6612G3 1L607 A 26 1L6612F3 1L607 A 27 1L6612E3 1L607 A 28 1L6612D3 1L607 A 29 1L6612C3 1L607 A 30 1L6612B3 1L607 A 31 1L6612A3 1L607 | 1.5
1 | RPE | 1RPEC0052 | IN | IN | OUT | NO | 2 | 1.5 | NA | PVC | PVC | 1000V dc | FDR, TDR and V&T | 4RO (FDR & TDR) and 2RO (V&T) | NO | ALSTHOM | EMS | 41 | 45 | 45 | 1RPE009UB | 1KSAI08AR | A 01 1L5545G6 1L505 A 01 1L5545G6 1L505 A 02 1L5531K3 1L505 A 03 1L5531J3 1L505 A 04 1L5531H3 1L505 A 05 1L5542G3 1L505 A 06 1L5530F1 1L506 A 07 1L5530E1 1L506 A 08 1L5530D1 1L506 A 09 1L5530C1 1L506 A 10 1L5530B1 1L506 A 11 1L5530A1 1L506 A 12 1L5505V1 1L507 A 13 1L5505U1 1L507 A 14 1L5505T1 1L507 A 15 1L5505S1 1L507 A 16 1L5505R1 1L507 A 17 1L5505P1 1L507 A 18 1L5505N1 1L507 A 19 1L5505M1 1L507 A 20 1L5505L1 1L507 A 21 1L5516F1 1L507 A 22 1L55KEB2 1L507 A 23 1L66KEA2 1L607 A 24 1L6618A1 1L607 A 25 1L6612G3 1L607 A 26 1L6612F3 1L607 A 27 1L6612E3 1L607 A 28 1L6612D3 1L607 A 29 1L6612C3 1L607 A 30 1L6612B3 1L607 A 31 1L6612A3 1L607 | 1.5
1 | RPE | 1RPEC0053 | IN | IN | OUT | NO | 2 | 1.5 | NA | PVC | PVC | 1000V dc | FDR, TDR and V&T | 4RO (FDR & TDR) and 2RO (V&T) | NO | ALSTHOM | EMS | 41 | 45 | 45 | 1RPE009UB | 1KSAI08AR | A 01 1L5545G6 1L505 A 01 1L5545G6 1L505 A 02 1L5531K3 1L505 A 03 1L5531J3 1L505 A 04 1L5531H3 1L505 A 05 1L5542G3 1L505 A 06 1L5530F1 1L506 A 07 1L5530E1 1L506 A 08 1L5530D1 1L506 A 09 1L5530C1 1L506 A 10 1L5530B1 1L506 A 11 1L5530A1 1L506 A 12 1L5505V1 1L507 A 13 1L5505U1 1L507 A 14 1L5505T1 1L507 A 15 1L5505S1 1L507 A 16 1L5505R1 1L507 A 17 1L5505P1 1L507 A 18 1L5505N1 1L507 A 19 1L5505M1 1L507 A 20 1L5505L1 1L507 A 21 1L5516F1 1L507 A 22 1L55KEB2 1L507 A 23 1L66KEA2 1L607 A 24 1L6618A1 1L607 A 25 1L6612G3 1L607 A 26 1L6612F3 1L607 A 27 1L6612E3 1L607 A 28 1L6612D3 1L607 A 29 1L6612C3 1L607 A 30 1L6612B3 1L607 A 31 1L6612A3 1L607 | 1.5
1 | RPE | 1RPEC0054 | OUT | OUT | OUT | NO | 19 | 1.5 | NA | [5 empty] | NO |  |  | 18 | 26 | 26 | 1RPE505UB | 1KIT054BN | B 01 1L5553V4 1L509 B 01 1L5553V4 1L509 B 02 1L5553U4 1L509 B 03 1L5553T4 1L509 B 04 1L5553S4 1L509 B 05 1L5553R4 1L509 B 06 1L5553P4 1L509 B 07 1L5553N4 1L509 B 08 1L5553M4 1L509 B 09 1L5553L4 1L509 B 10 1L5553K4 1L509 B 11 1L5553J4 1L509 B 12 1L5553H4 1L509 B 13 1L5553G4 1L509 B 14 1L5553F4 1L509 B 15 1L5553E4 1L509 B 16 1L5559D1 1L509 B 17 1L5554D3 1L509 | 1.5
1 | RPE | 1RPEC0056 | IN | IN | OUT | NO | 2 | 1.5 | NA | PVC | PVC | 1000V dc | FDR, TDR and V&T | 4RO (FDR & TDR) and 2RO (V&T) | NO | ALSTHOM | EMS | 20 | 28 | 28 | 1RPE505UB | 1KSAJ04AR | B 01 1L5553V4 1L509 B 01 1L5553V4 1L509 B 02 1L5553U4 1L509 B 03 1L5553T4 1L509 B 04 1L5553S4 1L509 B 05 1L5553R4 1L509 B 06 1L5553P4 1L509 B 07 1L5553N4 1L509 B 08 1L5553M4 1L509 B 09 1L5553L4 1L509 B 10 1L5553K4 1L509 B 11 1L5553J4 1L509 B 12 1L5553H4 1L509 B 13 1L5553G4 1L509 B 14 1L5553F4 1L509 B 15 1L5553E4 1L509 B 16 1L5553D4 1L509 B 17 1L5553C4 1L509 B 18 1L5575C4 1L509 | 1.5
1 | RPE | 1RPEC0058 | IN | IN | OUT | NO | 2 | 1.5 | NA | PVC | PVC | 1000V dc | FDR, TDR and V&T | 4RO (FDR & TDR) and 2RO (V&T) | NO | ALSTHOM | EMS | 20 | 28 | 28 | 1RPE505UB | 1KSAJ04AR | B 01 1L5553V4 1L509 B 01 1L5553V4 1L509 B 02 1L5553U4 1L509 B 03 1L5553T4 1L509 B 04 1L5553S4 1L509 B 05 1L5553R4 1L509 B 06 1L5553P4 1L509 B 07 1L5553N4 1L509 B 08 1L5553M4 1L509 B 09 1L5553L4 1L509 B 10 1L5553K4 1L509 B 11 1L5553J4 1L509 B 12 1L5553H4 1L509 B 13 1L5553G4 1L509 B 14 1L5553F4 1L509 B 15 1L5553E4 1L509 B 16 1L5553D4 1L509 B 17 1L5553C4 1L509 B 18 1L5575C4 1L509 | 1.5
1 | RPE | 1RPEC0300 | OUT | OUT | OUT | NO | 9 | 1.5 | NA | [5 empty] | NO |  |  | 54 | 0 | 54 | 1RPE001UB | 1RPE001TL | A 01 1L5545E1 1L505 A 01 1L5545E1 1L505 A 02 1L5545D1 1L505 A 03 1L5545C1 1L505 A 04 1L5545B1 1L505 A 05 1L5525K1 1L505 A 06 1L5525J1 1L505 A 07 1L5525H1 1L505 A 08 1L5525G1 1L505 A 09 1L5525F1 1L506 A 10 1L5525E1 1L506 A 11 1L5525D1 1L506 A 12 1L5525C1 1L506 A 13 1L5525B1 1L506 A 14 1L5525A1 1L506 A 15 1L5500V1 1L507 A 16 1L5500U1 1L507 A 17 1L5500T1 1L507 A 18 1L5500S1 1L507 A 19 1L5500R1 1L507 A 20 1L5500P1 1L507 A 21 1L5500N1 1L507 A 22 1L5500M1 1L507 A 23 1L5500L1 1L507 A 24 1L5500K1 1L507 A 25 1L5500J1 1L507 A 26 1L5500H1 1L507 A 27 1L5500G1 1L507 A 28 1L5500F1 1L507 A 29 1L5500E1 1L507 A 30 1L555JA2 1L507 A 31 1L665JA2 1L607 A 32 1L6601A2 1L607 A 33 1L6611F3 1L607 A 34 1L6611G3 1L607 A 35 1L6611H3 1L607 A 36 1L6611J3 1L607 A 37 1L6611K3 1L609 A 38 1L6611L3 1L609 A 39 1L6611M3 1L609 | 1.5
1 | RPE | 1RPEC0301 | OUT | OUT | OUT | NO | 12 | 1.5 | A | [5 empty] | NO |  |  | 109 | 0 | 109 | 1RPE001UB | J2130 | A 01 1L5545E1 1L505 A 01 1L5545E1 1L505 A 02 1L5545D1 1L505 A 03 1L5545C1 1L505 A 04 1L5545B1 1L505 A 05 1L5525K2 1L505 A 06 1L5525J2 1L505 A 07 1L55JHA3 1L505 A 08 1L44JHB3 1L404 A 09 1L44JHA3 1L404 A 10 1L33JHA3 1L304 A 11 1L3388C2 1L304 A 12 1L3388D2 1L304 A 13 1L3307M5 1L304 A 14 1L3307L5 1L304 A 15 1L3307K5 1L304 A 16 1L3307J5 1L304 A 17 1L3307H5 1L304 A 18 1L3307G5 1L304 A 19 1L3307F5 1L304 A 20 1L3307E5 1L301 A 20 1L3307E5 1L304 A 21 1L3307D5 1L301 A 22 1L3307C5 1L301 A 23 1L3307B5 1L301 A 24 1L3307A5 1L301 A 25 1L3303D6 1L301 A 26 1W3303D6 1W301 A 27 1W3303C6 1W301 A 28 1W3303B6 1W301 A 28 1W3303B6 1W330 A 29 1W3301D4 1W330 A 30 1W3301C4 1W330 A 31 1W3301B4 1W330 A 32 1W3301A4 1W330 A 33 1W3320D6 1W330 A 34 1W3320C6 1W330 A 35 1W3320B6 1W330 A 36 1W3320A6 1W330 A 37 1W33RDA1 1W330 | 1.5
1 | RPE | 1RPEC0302 | IN | IN | IN | YES | 12 | 1.5 | ADR (A) | PVC | EPR | 1000V dc | FDR, TDR and V&T | 4RO (FDR & TDR) and 2RO (V&T) | NO | ALSTHOM | IMS | 22 | 0 | 22 | J2130 | 1RPE002VY | A 01 1R332XA1 1R310 A 01 1R332XA1 1R310 A 02 1R3328A1 1R310 A 03 1R3303D5 1R310 A 04 1R3303C5 1R310 A 05 1R3307A2 1R310 A 06 1R336AA2 1R310 A 07 1R226AA2 1R210 | 1.5
1 | RPE | 1RPEC0303 | OUT | OUT | OUT | NO | 4 | 1.5 | NA | [5 empty] | NO |  |  | 54 | 0 | 54 | 1RPE001UB | 1RPE501LA | A 01 1L5545E1 1L505 A 01 1L5545E1 1L505 A 02 1L5545D1 1L505 A 03 1L5545C1 1L505 A 04 1L5545B1 1L505 A 05 1L5525K1 1L505 A 06 1L5525J1 1L505 A 07 1L5525H1 1L505 A 08 1L5525G1 1L505 A 09 1L5525F1 1L506 A 10 1L5525E1 1L506 A 11 1L5525D1 1L506 A 12 1L5525C1 1L506 A 13 1L5525B1 1L506 A 14 1L5525A1 1L506 A 15 1L5500V1 1L507 A 16 1L5500U1 1L507 A 17 1L5500T1 1L507 A 18 1L5500S1 1L507 A 19 1L5500R1 1L507 A 20 1L5500P1 1L507 A 21 1L5500N1 1L507 A 22 1L5500M1 1L507 A 23 1L5500L1 1L507 A 24 1L5500K1 1L507 A 25 1L5500J1 1L507 A 26 1L5500H1 1L507 A 27 1L5500G1 1L507 A 28 1L5500F1 1L507 A 29 1L5500E1 1L507 A 30 1L555JA2 1L507 A 31 1L665JA2 1L607 A 32 1L6601A2 1L607 A 33 1L6611F3 1L607 A 34 1L6611G3 1L607 A 35 1L6611H3 1L607 A 36 1L6611J3 1L607 A 37 1L6611K3 1L609 A 38 1L6611L3 1L609 A 39 1L6611M3 1L609 | 1.5
1 | RPE | 1RPEC0304 | OUT | OUT | OUT | NO | 9 | 1.5 | NA | [5 empty] | NO |  |  | 46 | 0 | 46 | 1RPE001UB | 1RPE051TL | A 01 1L5528K1 1L505 A 01 1L5528K1 1L505 A 02 1L5528J1 1L505 A 03 1L5528H1 1L505 A 04 1L5542E1 1L505 A 05 1L5542D1 1L505 A 06 1L5542C1 1L505 A 07 1L5542B1 1L505 A 08 1L5542A1 1L505 A 09 1L55JJB1 1L505 A 10 1L66JJA1 1L601 A 11 1L6631D2 1L601 A 11 1L6631D2 1L605 A 12 1L6631C2 1L605 A 13 1L6631B2 1L605 A 14 1L6631A2 1L605 A 15 1L6606S2 1L607 A 16 1L6608A1 1L607 A 17 1L6608B1 1L607 A 18 1L6608C1 1L607 A 19 1L6615A1 1L607 A 20 1L6615B1 1L609 A 21 1L6615C1 1L609 A 22 1L6615D1 1L609 A 23 1L6628K2 1L609 A 24 1L6628J2 1L609 A 25 1L6628H2 1L609 A 26 1L6628G2 1L609 A 27 1L6628F2 1L609 A 28 1L6628E2 1L609 | 1.5
1 | RPE | 1RPEC0305 | IN | IN | OUT | NO | 12 | 1.5 | NA | PVC | PVC | 1000V dc | FDR, TDR and V&T | 4RO (FDR & TDR) and 2RO (V&T) | NO | ALSTHOM | IMS | 8 | 0 | 8 | 1RPE001UB | 1RPA650AR | A 01 1L5528K1 1L505 A 01 1L5528K1 1L505 A 02 1L5528J1 1L505 A 03 1L5528H1 1L505 | 1.5
1 | RPE | 1RPEC0306 | OUT | OUT | OUT | NO | 4 | 1.5 | NA | [5 empty] | NO |  |  | 48 | 0 | 48 | 1RPE002UB | 1RPE509LA | A 01 1L5545F1 1L505 A 01 1L5545F1 1L505 A 02 1L5545E1 1L505 A 03 1L5545D1 1L505 A 04 1L5545C1 1L505 A 05 1L5545B1 1L505 A 06 1L5525K1 1L505 A 07 1L5525J1 1L505 A 08 1L5525H1 1L505 A 09 1L5525G1 1L505 A 10 1L5525F1 1L506 A 11 1L5525E1 1L506 A 12 1L5525D1 1L506 A 13 1L55JMB1 1L506 A 14 1L66JMA1 1L605 A 15 1L6631A2 1L605 A 16 1L6606S2 1L607 A 17 1L6608A1 1L607 A 18 1L6608B1 1L607 A 19 1L6608C1 1L607 A 20 1L6615A1 1L607 A 21 1L6615B1 1L609 A 22 1L6615C1 1L609 A 23 1L6615D1 1L609 A 24 1L6628K2 1L609 A 25 1L6628J2 1L609 A 26 1L6628H2 1L609 A 27 1L6628G2 1L609 A 28 1L6628F2 1L609 A 29 1L6628E2 1L609 | 1.5
1 | RPE | 1RPEC0307 | OUT | OUT | OUT | NO | 37 | 1.5 | A | [5 empty] | NO |  |  | 81 | 0 | 81 | 1RPE002UB | J0126 | A 01 1L5545F1 1L505 A 01 1L5545F1 1L505 A 02 1L5545E1 1L505 A 03 1L5545D1 1L505 A 04 1L5545C1 1L505 A 05 1L5545B1 1L505 A 06 1L5525K2 1L505 A 07 1L5525J2 1L505 A 08 1L55JHA3 1L505 A 09 1L44JHB3 1L404 A 10 1L44JHA3 1L404 A 11 1L33JHA3 1L304 A 12 1L3388C2 1L304 A 13 1L3388D2 1L304 A 14 1L3307M5 1L304 A 15 1L3307L5 1L304 A 16 1L3307K5 1L304 A 17 1L3307J5 1L304 A 18 1L3307H5 1L304 A 19 1L3307G5 1L304 A 20 1L3307F5 1L304 A 21 1L3307E5 1L301 A 21 1L3307E5 1L304 A 22 1L3307D5 1L301 A 23 1L3307C5 1L301 A 24 1L3307B5 1L301 A 25 1L3307A5 1L301 A 26 1L3303D6 1L301 A 27 1W3303D6 1W301 A 28 1W3303C6 1W301 A 29 1W3303B6 1W301 A 29 1W3303B6 1W330 A 30 1W3301D4 1W330 A 31 1W33R2A1 1W330 | 1.5
1 | RPE | 1RPEC0308 | OUT | OUT | OUT | NO | 37 | 1.5 | A | [5 empty] | NO |  |  | 38 | 0 | 38 | J0126 | 1RPE001CR | A 01 1R332YA1 1R310 A 01 1R332YA1 1R310 A 02 1R330YA1 1R310 A 03 1R3326A1 1R310 A 04 1R3327N4 1R310 A 04 1R3327N4 1R330 A 05 1R3327P4 1R330 A 06 1R3333A2 1R330 A 07 1R331AA2 1R330 A 08 1R221AA2 1R230 A 09 1R1114C2 1R147 A 10 1R1114B2 1R147 | 1.5
1 | RPE | 1RPEC0309 | IN | IN | OUT | NO | 3 | 1.5 | A | PVC | PVC | 1000V dc | FDR, TDR and V&T | 4RO (FDR & TDR) and 2RO (V&T) | NO | ALSTHOM | IMS | 20 | 11 | 20 | 1RPE001CR | 1RPE006SN | F1RPE C0309 A OR 03 1.5 A 1R113 R113 48V 1RPE 001CR 1R113 R113 48V 1RPE 006SN 20 | 1.5
1 | RPE | 1RPEC0310 | IN | IN | OUT | NO | 3 | 1.5 | A | PVC | PVC | 1000V dc | FDR, TDR and V&T | 4RO (FDR & TDR) and 2RO (V&T) | NO | ALSTHOM | IMS | 20 | 11 | 20 | 1RPE001CR | 1RPE007SN | F1RPE C0310 A OR 03 1.5 A 1R113 R113 48V 1RPE 001CR 1R113 R113 48V 1RPE 007SN 20 | 1.5
1 | RPE | 1RPEC0312 | OUT | OUT | OUT | NO | 3 | 1.5 | A | [5 empty] | NO |  |  | 20 | 8 | 20 | 1RPE001CR | 1RPE016SN | IND (SITE RUN) | 1.5
1 | RPE | 1RPEC0313 | OUT | OUT | OUT | NO | 3 | 1.5 | A | [5 empty] | NO |  |  | 20 | 9 | 20 | 1RPE001CR | 1RPE013SN | IND (SITE RUN) | 1.5
1 | RPE | 1RPEC0315 | OUT | OUT | OUT | NO | 3 | 1.5 | A | [5 empty] | NO |  |  | 82 | 0 | 82 | 1RPE003UB | K0506 | A 01 1L5545F1 1L505 A 01 1L5545F1 1L505 A 02 1L5545E1 1L505 A 03 1L5545D1 1L505 A 04 1L5545C1 1L505 A 05 1L5545B1 1L505 A 06 1L5525K2 1L505 A 07 1L5525J2 1L505 A 08 1L55JHA3 1L505 A 09 1L44JHB3 1L404 A 10 1L44JHA3 1L404 A 11 1L33JHA3 1L304 A 12 1L3388C2 1L304 A 13 1L3388D2 1L304 A 14 1L3307M5 1L304 A 15 1L3307L5 1L304 A 16 1L3307K5 1L304 A 17 1L3307J5 1L304 A 18 1L3307H5 1L304 A 19 1L3307G5 1L304 A 20 1L3307F5 1L304 A 21 1L3307E5 1L301 A 21 1L3307E5 1L304 A 22 1L3307D5 1L301 A 23 1L3307C5 1L301 A 24 1L3307B5 1L301 A 25 1L3307A5 1L301 A 26 1L3303D6 1L301 A 27 1W3303D6 1W301 A 28 1W3303C6 1W301 A 29 1W3303B6 1W301 A 29 1W3303B6 1W330 A 30 1W3301D4 1W330 A 31 1W33R2A1 1W330 | 1.5
1 | RPE | 1RPEC0316 | OUT | OUT | OUT | NO | 3 | 1.5 | A | [5 empty] | NO |  |  | 53 | 0 | 53 | K0506 | 1RPE019SN | A 01 1R332YA1 1R310 A 01 1R332YA1 1R310 A 02 1R330YA1 1R310 A 03 1R3326A1 1R310 A 04 1R3327M4 1R310 A 05 1R3327L4 1R310 A 06 1R3327K4 1R310 A 07 1R3327J4 1R310 A 08 1R3327H4 1R310 A 09 1R3327G4 1R310 A 10 1R3327F4 1R310 A 11 1R3327E4 1R310 A 12 1R3327D4 1R310 A 13 1R3327C4 1R310 A 14 1R3327B4 1R310 A 15 1R3327A4 1R310 A 16 1R3303D4 1R310 A 17 1R3309A2 1R310 A 18 1R330DA2 1R341 A 19 1R220DA2 1R241 | 1.5
1 | RPE | 1RPEC0317 | OUT | OUT | OUT | NO | 4 | 1.5 | A | [5 empty] | NO |  |  | 82 | 0 | 82 | 1RPE003UB | K0104 | A 01 1L5545F1 1L505 A 01 1L5545F1 1L505 A 02 1L5545E1 1L505 A 03 1L5545D1 1L505 A 04 1L5545C1 1L505 A 05 1L5545B1 1L505 A 06 1L5525K2 1L505 A 07 1L5525J2 1L505 A 08 1L55JHA3 1L505 A 09 1L44JHB3 1L404 A 10 1L44JHA3 1L404 A 11 1L33JHA3 1L304 A 12 1L3388C2 1L304 A 13 1L3388D2 1L304 A 14 1L3307M5 1L304 A 15 1L3307L5 1L304 A 16 1L3307K5 1L304 A 17 1L3307J5 1L304 A 18 1L3307H5 1L304 A 19 1L3307G5 1L304 A 20 1L3307F5 1L304 A 21 1L3307E5 1L301 A 21 1L3307E5 1L304 A 22 1L3307D5 1L301 A 23 1L3307C5 1L301 A 24 1L3307B5 1L301 A 25 1L3307A5 1L301 A 26 1L3303D6 1L301 A 27 1W3303D6 1W301 A 28 1W3303C6 1W301 A 29 1W3303B6 1W301 A 29 1W3303B6 1W330 A 30 1W3301D4 1W330 A 31 1W33R2A1 1W330 | 1.5
1 | RPE | 1RPEC0318 | OUT | OUT | OUT | NO | 4 | 1.5 | A | [5 empty] | NO |  |  | 34 | 0 | 34 | K0104 | 1RPE001LN | A 01 1R332YA1 1R310 A 01 1R332YA1 1R310 A 02 1R330YA1 1R310 A 03 1R3326A1 1R310 A 04 1R3327M4 1R310 A 05 1R3327L4 1R310 A 06 1R3327K4 1R310 A 07 1R3327J4 1R310 A 08 1R3327H4 1R310 A 09 1R3327G4 1R310 A 10 1R3327F4 1R310 A 11 1R3321A2 1R310 A 12 1R330AA2 1R310 A 13 1R220AA2 1R210 | 1.5
1 | RPE | 1RPEC0319 | OUT | OUT | OUT | NO | 19 | 1.5 | NA | [5 empty] | NO |  |  | 48 | 0 | 48 | 1RPE003UB | 1RPE053TO | A 01 1L5545F1 1L505 A 01 1L5545F1 1L505 A 02 1L5545E1 1L505 A 03 1L5545D1 1L505 A 04 1L5545C1 1L505 A 05 1L5545B1 1L505 A 06 1L5525K1 1L505 A 07 1L5525J1 1L505 A 08 1L5525H1 1L505 A 09 1L5525G1 1L505 A 10 1L5525F1 1L506 A 11 1L5525E1 1L506 A 12 1L5525D1 1L506 A 13 1L55JMB1 1L506 A 14 1L66JMA1 1L605 A 15 1L6631A2 1L605 A 16 1L6606S2 1L607 A 17 1L6608A1 1L607 A 18 1L6608B1 1L607 A 19 1L6608C1 1L607 A 20 1L6615A1 1L607 A 21 1L6615B1 1L609 A 22 1L6615C1 1L609 A 23 1L6615D1 1L609 A 24 1L6628K2 1L609 A 25 1L6628J2 1L609 A 26 1L6628H2 1L609 A 27 1L6628G2 1L609 A 28 1L6628F2 1L609 A 29 1L6628E2 1L609 | 1.5
1 | RPE | 1RPEC0320 | OUT | OUT | OUT | NO | 9 | 1.5 | NA | [5 empty] | NO |  |  | 48 | 0 | 48 | 1RPE004UB | 1RPE052TL | A 01 1L5545F1 1L505 A 01 1L5545F1 1L505 A 02 1L5545E1 1L505 A 03 1L5545D1 1L505 A 04 1L5545C1 1L505 A 05 1L5545B1 1L505 A 06 1L5525K1 1L505 A 07 1L5525J1 1L505 A 08 1L5525H1 1L505 A 09 1L5525G1 1L505 A 10 1L5525F1 1L506 A 11 1L5525E1 1L506 A 12 1L5525D1 1L506 A 13 1L55JMB1 1L506 A 14 1L66JMA1 1L605 A 15 1L6631A2 1L605 A 16 1L6606S2 1L607 A 17 1L6608A1 1L607 A 18 1L6608B1 1L607 A 19 1L6608C1 1L607 A 20 1L6615A1 1L607 A 21 1L6615B1 1L609 A 22 1L6615C1 1L609 A 23 1L6615D1 1L609 A 24 1L6628K2 1L609 A 25 1L6628J2 1L609 A 26 1L6628H2 1L609 A 27 1L6628G2 1L609 A 28 1L6628F2 1L609 A 29 1L6628E2 1L609 | 1.5
1 | RPE | 1RPEC0321 | OUT | OUT | OUT | NO | 4 | 1.5 | NA | [5 empty] | NO |  |  | 48 | 0 | 48 | 1RPE004UB | 1RPE510LA | A 01 1L5545F1 1L505 A 01 1L5545F1 1L505 A 02 1L5545E1 1L505 A 03 1L5545D1 1L505 A 04 1L5545C1 1L505 A 05 1L5545B1 1L505 A 06 1L5525K1 1L505 A 07 1L5525J1 1L505 A 08 1L5525H1 1L505 A 09 1L5525G1 1L505 A 10 1L5525F1 1L506 A 11 1L5525E1 1L506 A 12 1L5525D1 1L506 A 13 1L55JMB1 1L506 A 14 1L66JMA1 1L605 A 15 1L6631A2 1L605 A 16 1L6606S2 1L607 A 17 1L6608A1 1L607 A 18 1L6608B1 1L607 A 19 1L6608C1 1L607 A 20 1L6615A1 1L607 A 21 1L6615B1 1L609 A 22 1L6615C1 1L609 A 23 1L6615D1 1L609 A 24 1L6628K2 1L609 A 25 1L6628J2 1L609 A 26 1L6628H2 1L609 A 27 1L6628G2 1L609 A 28 1L6628F2 1L609 A 29 1L6628E2 1L609 | 1.5
1 | RPE | 1RPEC0322 | IN | IN | OUT | NO | 9 | 1.5 | NA | PVC | PVC | 1000V dc | FDR, TDR and V&T | 4RO (FDR & TDR) and 2RO (V&T) | NO | ALSTHOM | IMS | 9 | 0 | 9 | 1RPE004UB | 1RPA650AR | A 01 1L5545F5 1L505 A 01 1L5545F5 1L505 A 02 1L5528K1 1L505 A 03 1L5528J1 1L505 A 04 1L5528H1 1L505 | 1.5
1 | RPE | 1RPEC0323 | OUT | OUT | OUT | NO | 9 | 1.5 | NA | [5 empty] | NO |  |  | 55 | 0 | 55 | 1RPE005UB | 1RPE003TL | A 01 1L5545G1 1L505 A 01 1L5545G1 1L505 A 02 1L5545F1 1L505 A 03 1L5545E1 1L505 A 04 1L5545D1 1L505 A 05 1L5545C1 1L505 A 06 1L5545B1 1L505 A 07 1L5525K1 1L505 A 08 1L5525J1 1L505 A 09 1L5525H1 1L505 A 10 1L5525G1 1L505 A 11 1L5525F1 1L506 A 12 1L5525E1 1L506 A 13 1L5525D1 1L506 A 14 1L5525C1 1L506 A 15 1L5525B1 1L506 A 16 1L5525A1 1L506 A 17 1L5500V1 1L507 A 18 1L5500U1 1L507 A 19 1L5500T1 1L507 A 20 1L5500S1 1L507 A 21 1L5500R1 1L507 A 22 1L5500P1 1L507 A 23 1L5500N1 1L507 A 24 1L5500M1 1L507 A 25 1L5500L1 1L507 A 26 1L5500K1 1L507 A 27 1L5500J1 1L507 A 28 1L5500H1 1L507 A 29 1L5500G1 1L507 A 30 1L5500F1 1L507 A 31 1L5500E1 1L507 A 32 1L555JA2 1L507 A 33 1L665JA2 1L607 A 34 1L6601A2 1L607 A 35 1L6611F3 1L607 A 36 1L6611G3 1L607 A 37 1L6611H3 1L607 A 38 1L6611J3 1L607 A 39 1L6611K3 1L609 A 40 1L6611L3 1L609 A 41 1L6611M3 1L609 | 1.5
1 | RPE | 1RPEC0324 | OUT | OUT | OUT | NO | 37 | 1.5 | A | [5 empty] | NO |  |  | 110 | 0 | 110 | 1RPE005UB | K0110 | A 01 1L5545G1 1L505 A 01 1L5545G1 1L505 A 02 1L5545F1 1L505 A 03 1L5545E1 1L505 A 04 1L5545D1 1L505 A 05 1L5545C1 1L505 A 06 1L5545B1 1L505 A 07 1L5525K2 1L505 A 08 1L5525J2 1L505 A 09 1L55JHA3 1L505 A 10 1L44JHB3 1L404 A 11 1L44JHA3 1L404 A 12 1L33JHA3 1L304 A 13 1L3388C2 1L304 A 14 1L3388D2 1L304 A 15 1L3307M5 1L304 A 16 1L3307L5 1L304 A 17 1L3307K5 1L304 A 18 1L3307J5 1L304 A 19 1L3307H5 1L304 A 20 1L3307G5 1L304 A 21 1L3307F5 1L304 A 22 1L3307E5 1L301 A 22 1L3307E5 1L304 A 23 1L3307D5 1L301 A 24 1L3307C5 1L301 A 25 1L3307B5 1L301 A 26 1L3307A5 1L301 A 27 1L3303D6 1L301 A 28 1W3303D6 1W301 A 29 1W3303C6 1W301 A 30 1W3303B6 1W301 A 30 1W3303B6 1W330 A 31 1W3301D4 1W330 A 32 1W3301C4 1W330 A 33 1W3301B4 1W330 A 34 1W3301A4 1W330 A 35 1W3320D6 1W330 A 36 1W3320C6 1W330 A 37 1W3320B6 1W330 A 38 1W3320A6 1W330 A 39 1W33RDA1 1W330 | 1.5
1 | RPE | 1RPEC0325 | IN | IN | IN | YES | 12 | 1.5 | ADR (A) | PVC | EPR | 1000V dc | FDR, TDR and V&T | 4RO (FDR & TDR) and 2RO (V&T) | NO | ALSTHOM | IMS | 22 | 0 | 22 | K0110 | 1RPE017VP | A 01 1R332XA1 1R310 A 01 1R332XA1 1R310 A 02 1R3328A1 1R310 A 03 1R3303D5 1R310 A 04 1R3303C5 1R310 A 05 1R3307A2 1R310 A 06 1R336AA2 1R310 A 07 1R226AA2 1R210 | 1.5
1 | RPE | 1RPEC0326 | IN | IN | IN | YES | 12 | 1.5 | ADR (A) | PVC | EPR | 1000V dc | FDR, TDR and V&T | 4RO (FDR & TDR) and 2RO (V&T) | NO | ALSTHOM | IMS | 22 | 0 | 22 | K2130 | 1RPE027VP | A 01 1R332XA1 1R310 A 01 1R332XA1 1R310 A 02 1R3328A1 1R310 A 03 1R3303D5 1R310 A 04 1R3303C5 1R310 A 05 1R3307A2 1R310 A 06 1R336AA2 1R310 A 07 1R226AA2 1R210 | 1.5
1 | RPE | 1RPEC0327 | IN | IN | IN | YES | 12 | 1.5 | ADR (A) | PVC | EPR | 1000V dc | FDR, TDR and V&T | 4RO (FDR & TDR) and 2RO (V&T) | NO | ALSTHOM | IMS | 22 | 0 | 22 | K1120 | 1RPE055VE | A 01 1R332XA1 1R310 A 01 1R332XA1 1R310 A 02 1R3328A1 1R310 A 03 1R3303D5 1R310 A 04 1R3303C5 1R310 A 05 1R3307A2 1R310 A 06 1R336AA2 1R310 A 07 1R226AA2 1R210 | 1.5
1 | RPE | 1RPEC0328 | OUT | OUT | OUT | NO | 12 | 1.5 | A | [5 empty] | NO |  |  | 82 | 0 | 82 | 1RPE005UB | K0813 | A 01 1L5545G1 1L505 A 01 1L5545G1 1L505 A 02 1L5545F1 1L505 A 03 1L5545E1 1L505 A 04 1L5545D1 1L505 A 05 1L5545C1 1L505 A 06 1L5545B1 1L505 A 07 1L5525K2 1L505 A 08 1L5525J2 1L505 A 09 1L55JHA3 1L505 A 10 1L44JHB3 1L404 A 11 1L44JHA3 1L404 A 12 1L33JHA3 1L304 A 13 1L3388C2 1L304 A 14 1L3388D2 1L304 A 15 1L3307M5 1L304 A 16 1L3307L5 1L304 A 17 1L3307K5 1L304 A 18 1L3307J5 1L304 A 19 1L3307H5 1L304 A 20 1L3307G5 1L304 A 21 1L3307F5 1L304 A 22 1L3307E5 1L301 A 22 1L3307E5 1L304 A 23 1L3307D5 1L301 A 24 1L3307C5 1L301 A 25 1L3307B5 1L301 A 26 1L3307A5 1L301 A 27 1L3303D6 1L301 A 28 1W3303D6 1W301 A 29 1W3303C6 1W301 A 30 1W3303B6 1W301 A 30 1W3303B6 1W330 A 31 1W3301D4 1W330 A 32 1W33R2A1 1W330 | 1.5
1 | RPE | 1RPEC0329 | OUT | OUT | OUT | NO | 12 | 1.5 | A | [5 empty] | NO |  |  | 34 | 0 | 34 | K0813 | 1RPE146VP | A 01 1R332YA1 1R310 A 01 1R332YA1 1R310 A 02 1R330YA1 1R310 A 03 1R3326A1 1R310 A 04 1R3327M4 1R310 A 05 1R3327L4 1R310 A 06 1R3327K4 1R310 A 07 1R3327J4 1R310 A 08 1R3327H4 1R310 A 09 1R3327G4 1R310 A 10 1R3327F4 1R310 A 11 1R3321A2 1R310 A 12 1R330AA2 1R310 A 13 1R220AA2 1R210 | 1.5
1 | RPE | 1RPEC0330 | OUT | OUT | OUT | NO | 9 | 1.5 | NA | [5 empty] | NO |  |  | 55 | 0 | 55 | 1RPE005UB | 1KSCT19 | A 01 1L5545G1 1L505 A 01 1L5545G1 1L505 A 02 1L5545F1 1L505 A 03 1L5545E1 1L505 A 04 1L5545D1 1L505 A 05 1L5545C1 1L505 A 06 1L5545B1 1L505 A 07 1L5525K1 1L505 A 08 1L5525J1 1L505 A 09 1L5525H1 1L505 A 10 1L5525G1 1L505 A 11 1L5525F1 1L506 A 12 1L5525E1 1L506 A 13 1L5525D1 1L506 A 14 1L5525C1 1L506 A 15 1L5525B1 1L506 A 16 1L5525A1 1L506 A 17 1L5500V1 1L507 A 18 1L5500U1 1L507 A 19 1L5500T1 1L507 A 20 1L5500S1 1L507 A 21 1L5500R1 1L507 A 22 1L5500P1 1L507 A 23 1L5500N1 1L507 A 24 1L5500M1 1L507 A 25 1L5500L1 1L507 A 26 1L5500K1 1L507 A 27 1L5500J1 1L507 A 28 1L5500H1 1L507 A 29 1L5500G1 1L507 A 30 1L5500F1 1L507 A 31 1L5500E1 1L507 A 32 1L555JA2 1L507 A 33 1L665JA2 1L607 A 34 1L6601A2 1L607 A 35 1L6611F3 1L607 A 36 1L6611G3 1L607 A 37 1L6611H3 1L607 A 38 1L6611J3 1L607 A 39 1L6611K3 1L609 A 40 1L6611L3 1L609 A 41 1L6611M3 1L609 | 1.5
1 | RPE | 1RPEC0331 | IN | IN | OUT | NO | 9 | 1.5 | NA | PVC | PVC | 1000V dc | FDR, TDR and V&T | 4RO (FDR & TDR) and 2RO (V&T) | NO | ALSTHOM | IMS | 10 | 0 | 10 | 1RPE005UB | 1RPA650AR | A 01 1L5545G5 1L505 A 01 1L5545G5 1L505 A 02 1L5545F5 1L505 A 03 1L5528K1 1L505 A 04 1L5528J1 1L505 A 05 1L5528H1 1L505 | 1.5
1 | RPE | 1RPEC0332 | OUT | OUT | OUT | NO | 9 | 1.5 | NA | [5 empty] | NO |  |  | 55 | 0 | 55 | 1RPE006UB | 1RPE007TL | A 01 1L5545G1 1L505 A 01 1L5545G1 1L505 A 02 1L5545F1 1L505 A 03 1L5545E1 1L505 A 04 1L5545D1 1L505 A 05 1L5545C1 1L505 A 06 1L5545B1 1L505 A 07 1L5525K1 1L505 A 08 1L5525J1 1L505 A 09 1L5525H1 1L505 A 10 1L5525G1 1L505 A 11 1L5525F1 1L506 A 12 1L5525E1 1L506 A 13 1L5525D1 1L506 A 14 1L5525C1 1L506 A 15 1L5525B1 1L506 A 16 1L5525A1 1L506 A 17 1L5500V1 1L507 A 18 1L5500U1 1L507 A 19 1L5500T1 1L507 A 20 1L5500S1 1L507 A 21 1L5500R1 1L507 A 22 1L5500P1 1L507 A 23 1L5500N1 1L507 A 24 1L5500M1 1L507 A 25 1L5500L1 1L507 A 26 1L5500K1 1L507 A 27 1L5500J1 1L507 A 28 1L5500H1 1L507 A 29 1L5500G1 1L507 A 30 1L5500F1 1L507 A 31 1L5500E1 1L507 A 32 1L555JA2 1L507 A 33 1L665JA2 1L607 A 34 1L6601A2 1L607 A 35 1L6611F3 1L607 A 36 1L6611G3 1L607 A 37 1L6611H3 1L607 A 38 1L6611J3 1L607 A 39 1L6611K3 1L609 A 40 1L6611L3 1L609 A 41 1L6611M3 1L609 | 1.5
1 | RPE | 1RPEC0333 | OUT | OUT | OUT | NO | 9 | 1.5 | NA | [5 empty] | NO |  |  | 55 | 0 | 55 | 1RPE007UB | 1RPE005TL | A 01 1L5545G1 1L505 A 01 1L5545G1 1L505 A 02 1L5545F1 1L505 A 03 1L5545E1 1L505 A 04 1L5545D1 1L505 A 05 1L5545C1 1L505 A 06 1L5545B1 1L505 A 07 1L5525K1 1L505 A 08 1L5525J1 1L505 A 09 1L5525H1 1L505 A 10 1L5525G1 1L505 A 11 1L5525F1 1L506 A 12 1L5525E1 1L506 A 13 1L5525D1 1L506 A 14 1L5525C1 1L506 A 15 1L5525B1 1L506 A 16 1L5525A1 1L506 A 17 1L5500V1 1L507 A 18 1L5500U1 1L507 A 19 1L5500T1 1L507 A 20 1L5500S1 1L507 A 21 1L5500R1 1L507 A 22 1L5500P1 1L507 A 23 1L5500N1 1L507 A 24 1L5500M1 1L507 A 25 1L5500L1 1L507 A 26 1L5500K1 1L507 A 27 1L5500J1 1L507 A 28 1L5500H1 1L507 A 29 1L5500G1 1L507 A 30 1L5500F1 1L507 A 31 1L5500E1 1L507 A 32 1L555JA2 1L507 A 33 1L665JA2 1L607 A 34 1L6601A2 1L607 A 35 1L6611F3 1L607 A 36 1L6611G3 1L607 A 37 1L6611H3 1L607 A 38 1L6611J3 1L607 A 39 1L6611K3 1L609 A 40 1L6611L3 1L609 A 41 1L6611M3 1L609 | 1.5
1 | RPE | 1RPEC0334 | OUT | OUT | OUT | NO | 9 | 1.5 | NA | [5 empty] | NO |  |  | 49 | 0 | 49 | 1RPE010UB | 1RPE009TL | A 01 1L5545G1 1L505 A 01 1L5545G1 1L505 A 02 1L5545F1 1L505 A 03 1L5545E1 1L505 A 04 1L5545D1 1L505 A 05 1L5545C1 1L505 A 06 1L5545B1 1L505 A 07 1L5525K1 1L505 A 08 1L5525J1 1L505 A 09 1L5525H1 1L505 A 10 1L5525G1 1L505 A 11 1L5525F1 1L506 A 12 1L5525E1 1L506 A 13 1L5525D1 1L506 A 14 1L55JMB1 1L506 A 15 1L66JMA1 1L605 A 16 1L6631A2 1L605 A 17 1L6606S2 1L607 A 18 1L6608A1 1L607 A 19 1L6608B1 1L607 A 20 1L6608C1 1L607 A 21 1L6615A1 1L607 A 22 1L6615B1 1L609 A 23 1L6615C1 1L609 A 24 1L6615D1 1L609 A 25 1L6628K2 1L609 A 26 1L6628J2 1L609 A 27 1L6628H2 1L609 A 28 1L6628G2 1L609 A 29 1L6628F2 1L609 A 30 1L6628E2 1L609 | 1.5
1 | RPE | 1RPEC0335 | OUT | OUT | OUT | NO | 12 | 1.5 | A | [5 empty] | NO |  |  | 111 | 0 | 111 | 1RPE010UB | J1120 | A 01 1L5545G1 1L505 A 01 1L5545G1 1L505 A 02 1L5545F1 1L505 A 03 1L5545E1 1L505 A 04 1L5545D1 1L505 A 05 1L5545C1 1L505 A 06 1L5545B1 1L505 A 07 1L5525K2 1L505 A 08 1L5525J2 1L505 A 09 1L55JHA4 1L505 A 10 1L44JHB4 1L404 A 11 1L44JHA4 1L404 A 12 1L33JHA4 1L304 A 13 1L3388C2 1L304 A 14 1L3388D2 1L304 A 15 1L3307M5 1L304 A 16 1L3307L5 1L304 A 17 1L3307K5 1L304 A 18 1L3307J5 1L304 A 19 1L3307H5 1L304 A 20 1L3307G5 1L304 A 21 1L3307F5 1L304 A 22 1L3307E5 1L301 A 22 1L3307E5 1L304 A 23 1L3307D5 1L301 A 24 1L3307C5 1L301 A 25 1L3307B5 1L301 A 26 1L3307A5 1L301 A 27 1L3303D6 1L301 A 28 1W3303D6 1W301 A 29 1W3303C6 1W301 A 30 1W3303B6 1W301 A 30 1W3303B6 1W330 A 31 1W3301D4 1W330 A 32 1W3301C4 1W330 A 33 1W3301B4 1W330 A 34 1W3301A4 1W330 A 35 1W3320D6 1W330 A 36 1W3320C6 1W330 A 37 1W3320B6 1W330 A 38 1W3320A6 1W330 A 39 1W33RDA1 1W330 | 1.5
1 | RPE | 1RPEC0336 | OUT | OUT | OUT | NO | 12 | 1.5 | A | [5 empty] | NO |  |  | 19 | 0 | 19 | J1120 | 1RPE660VP | A 01 1R332XA1 1R310 A 01 1R332XA1 1R310 A 02 1R3328A1 1R310 A 03 1R3303D5 1R310 A 04 1R3303C5 1R310 A 05 1R3307A2 1R310 A 06 1R336AA2 1R310 A 07 1R226AA2 1R210 | 1.5
1 | RPE | 1RPEC0337 | OUT | OUT | OUT | NO | 4 | 1.5 | NA | [5 empty] | NO |  |  | 49 | 0 | 49 | 1RPE007UB | 1RPE511LA | A 01 1L5545G1 1L505 A 01 1L5545G1 1L505 A 02 1L5545F1 1L505 A 03 1L5545E1 1L505 A 04 1L5545D1 1L505 A 05 1L5545C1 1L505 A 06 1L5545B1 1L505 A 07 1L5525K1 1L505 A 08 1L5525J1 1L505 A 09 1L5525H1 1L505 A 10 1L5525G1 1L505 A 11 1L5525F1 1L506 A 12 1L5525E1 1L506 A 13 1L5525D1 1L506 A 14 1L55JMB1 1L506 A 15 1L66JMA1 1L605 A 16 1L6631A2 1L605 A 17 1L6606S2 1L607 A 18 1L6608A1 1L607 A 19 1L6608B1 1L607 A 20 1L6608C1 1L607 A 21 1L6615A1 1L607 A 22 1L6615B1 1L609 A 23 1L6615C1 1L609 A 24 1L6615D1 1L609 A 25 1L6628K2 1L609 A 26 1L6628J2 1L609 A 27 1L6628H2 1L609 A 28 1L6628G2 1L609 A 29 1L6628F2 1L609 A 30 1L6628E2 1L609 | 1.5
1 | RPE | 1RPEC0338 | IN | IN | OUT | NO | 2 | 1.5 | NA | PVC | PVC | 1000V dc | FDR, TDR and V&T | 4RO (FDR & TDR) and 2RO (V&T) | NO | ALSTHOM | IMS | 43 | 0 | 43 | 1RPE012UM | 1KRG132AR | A 01 1L5545F1 1L505 A 01 1L5545F1 1L505 A 02 1L5545E1 1L505 A 03 1L5545D1 1L505 A 04 1L5545C1 1L505 A 05 1L5545B1 1L505 A 06 1L5525K2 1L505 A 07 1L5525J2 1L505 A 08 1L5525H2 1L505 A 09 1L5525G2 1L505 A 10 1L5525F2 1L506 A 11 1L5525E2 1L506 A 12 1L5525D2 1L506 A 13 1L55JMB1 1L506 A 14 1L66JMA1 1L605 A 15 1L6631A2 1L605 A 16 1L6606S2 1L607 A 17 1L6608A1 1L607 A 18 1L6608B1 1L607 A 19 1L6608C1 1L607 A 20 1L6615A1 1L607 A 21 1L6615B1 1L609 A 22 1L6615C1 1L609 A 23 1L6627A1 1L609 A 24 1L6627B1 1L609 A 25 1L6627C1 1L609 | 1.5
1 | RPE | 1RPEC0339 | IN | IN | OUT | NO | 2 | 1.5 | NA | PVC | PVC | 1000V dc | FDR, TDR and V&T | 4RO (FDR & TDR) and 2RO (V&T) | NO | ALSTHOM | IMS | 43 | 0 | 43 | 1RPE012UM | 1KRG132AR | A 01 1L5545F1 1L505 A 01 1L5545F1 1L505 A 02 1L5545E1 1L505 A 03 1L5545D1 1L505 A 04 1L5545C1 1L505 A 05 1L5545B1 1L505 A 06 1L5525K2 1L505 A 07 1L5525J2 1L505 A 08 1L5525H2 1L505 A 09 1L5525G2 1L505 A 10 1L5525F2 1L506 A 11 1L5525E2 1L506 A 12 1L5525D2 1L506 A 13 1L55JMB1 1L506 A 14 1L66JMA1 1L605 A 15 1L6631A2 1L605 A 16 1L6606S2 1L607 A 17 1L6608A1 1L607 A 18 1L6608B1 1L607 A 19 1L6608C1 1L607 A 20 1L6615A1 1L607 A 21 1L6615B1 1L609 A 22 1L6615C1 1L609 A 23 1L6627A1 1L609 A 24 1L6627B1 1L609 A 25 1L6627C1 1L609 | 1.5
1 | RPE | 1RPEC0340 | IN | IN | OUT | NO | 2 | 1.5 | NA | PVC | PVC | 1000V dc | FDR, TDR and V&T | 4RO (FDR & TDR) and 2RO (V&T) | NO | ALSTHOM | IMS | 43 | 0 | 43 | 1RPE012UM | 1KRG132AR | A 01 1L5545F1 1L505 A 01 1L5545F1 1L505 A 02 1L5545E1 1L505 A 03 1L5545D1 1L505 A 04 1L5545C1 1L505 A 05 1L5545B1 1L505 A 06 1L5525K2 1L505 A 07 1L5525J2 1L505 A 08 1L5525H2 1L505 A 09 1L5525G2 1L505 A 10 1L5525F2 1L506 A 11 1L5525E2 1L506 A 12 1L5525D2 1L506 A 13 1L55JMB1 1L506 A 14 1L66JMA1 1L605 A 15 1L6631A2 1L605 A 16 1L6606S2 1L607 A 17 1L6608A1 1L607 A 18 1L6608B1 1L607 A 19 1L6608C1 1L607 A 20 1L6615A1 1L607 A 21 1L6615B1 1L609 A 22 1L6615C1 1L609 A 23 1L6627A1 1L609 A 24 1L6627B1 1L609 A 25 1L6627C1 1L609 | 1.5
1 | RPE | 1RPEC0341 | IN | IN | OUT | NO | 2 | 1.5 | NA | PVC | PVC | 1000V dc | FDR, TDR and V&T | 4RO (FDR & TDR) and 2RO (V&T) | NO | ALSTHOM | IMS | 44 | 0 | 44 | 1RPE014UM | 1KRG132AR | A 01 1L5545G1 1L505 A 01 1L5545G1 1L505 A 02 1L5545F1 1L505 A 03 1L5545E1 1L505 A 04 1L5545D1 1L505 A 05 1L5545C1 1L505 A 06 1L5545B1 1L505 A 07 1L5525K2 1L505 A 08 1L5525J2 1L505 A 09 1L5525H2 1L505 A 10 1L5525G2 1L505 A 11 1L5525F2 1L506 A 12 1L5525E2 1L506 A 13 1L5525D2 1L506 A 14 1L55JMB1 1L506 A 15 1L66JMA1 1L605 A 16 1L6631A2 1L605 A 17 1L6606S2 1L607 A 18 1L6608A1 1L607 A 19 1L6608B1 1L607 A 20 1L6608C1 1L607 A 21 1L6615A1 1L607 A 22 1L6615B1 1L609 A 23 1L6615C1 1L609 A 24 1L6627A1 1L609 A 25 1L6627B1 1L609 A 26 1L6627C1 1L609 | 1.5
1 | RPE | 1RPEC0342 | IN | IN | OUT | NO | 2 | 1.5 | NA | PVC | PVC | 1000V dc | FDR, TDR and V&T | 4RO (FDR & TDR) and 2RO (V&T) | NO | ALSTHOM | IMS | 44 | 0 | 44 | 1RPE014UM | 1KRG132AR | A 01 1L5545G1 1L505 A 01 1L5545G1 1L505 A 02 1L5545F1 1L505 A 03 1L5545E1 1L505 A 04 1L5545D1 1L505 A 05 1L5545C1 1L505 A 06 1L5545B1 1L505 A 07 1L5525K2 1L505 A 08 1L5525J2 1L505 A 09 1L5525H2 1L505 A 10 1L5525G2 1L505 A 11 1L5525F2 1L506 A 12 1L5525E2 1L506 A 13 1L5525D2 1L506 A 14 1L55JMB1 1L506 A 15 1L66JMA1 1L605 A 16 1L6631A2 1L605 A 17 1L6606S2 1L607 A 18 1L6608A1 1L607 A 19 1L6608B1 1L607 A 20 1L6608C1 1L607 A 21 1L6615A1 1L607 A 22 1L6615B1 1L609 A 23 1L6615C1 1L609 A 24 1L6627A1 1L609 A 25 1L6627B1 1L609 A 26 1L6627C1 1L609 | 1.5
1 | RPE | 1RPEC0343 | IN | IN | OUT | NO | 2 | 1.5 | NA | PVC | PVC | 1000V dc | FDR, TDR and V&T | 4RO (FDR & TDR) and 2RO (V&T) | NO | ALSTHOM | IMS | 44 | 0 | 44 | 1RPE014UM | 1KRG132AR | A 01 1L5545G1 1L505 A 01 1L5545G1 1L505 A 02 1L5545F1 1L505 A 03 1L5545E1 1L505 A 04 1L5545D1 1L505 A 05 1L5545C1 1L505 A 06 1L5545B1 1L505 A 07 1L5525K2 1L505 A 08 1L5525J2 1L505 A 09 1L5525H2 1L505 A 10 1L5525G2 1L505 A 11 1L5525F2 1L506 A 12 1L5525E2 1L506 A 13 1L5525D2 1L506 A 14 1L55JMB1 1L506 A 15 1L66JMA1 1L605 A 16 1L6631A2 1L605 A 17 1L6606S2 1L607 A 18 1L6608A1 1L607 A 19 1L6608B1 1L607 A 20 1L6608C1 1L607 A 21 1L6615A1 1L607 A 22 1L6615B1 1L609 A 23 1L6615C1 1L609 A 24 1L6627A1 1L609 A 25 1L6627B1 1L609 A 26 1L6627C1 1L609 | 1.5
1 | RPE | 1RPEC0345 | OUT | OUT | OUT | NO | 9 | 1.5 | NA | [5 empty] | NO |  |  | 49 | 0 | 49 | 1RPE006UB | 1RPE010TL | A 01 1L5545G1 1L505 A 01 1L5545G1 1L505 A 02 1L5545F1 1L505 A 03 1L5545E1 1L505 A 04 1L5545D1 1L505 A 05 1L5545C1 1L505 A 06 1L5545B1 1L505 A 07 1L5525K1 1L505 A 08 1L5525J1 1L505 A 09 1L5525H1 1L505 A 10 1L5525G1 1L505 A 11 1L5525F1 1L506 A 12 1L5525E1 1L506 A 13 1L5525D1 1L506 A 14 1L55JMB1 1L506 A 15 1L66JMA1 1L605 A 16 1L6631A2 1L605 A 17 1L6606S2 1L607 A 18 1L6608A1 1L607 A 19 1L6608B1 1L607 A 20 1L6608C1 1L607 A 21 1L6615A1 1L607 A 22 1L6615B1 1L609 A 23 1L6615C1 1L609 A 24 1L6615D1 1L609 A 25 1L6628K2 1L609 A 26 1L6628J2 1L609 A 27 1L6628H2 1L609 A 28 1L6628G2 1L609 A 29 1L6628F2 1L609 A 30 1L6628E2 1L609 | 1.5
1 | RPE | 1RPEC0346 | OUT | OUT | OUT | NO | 12 | 1.5 | A | [5 empty] | NO |  |  | 110 | 0 | 110 | 1RPE005UB | K0110 | A 01 1L5545G1 1L505 A 01 1L5545G1 1L505 A 02 1L5545F1 1L505 A 03 1L5545E1 1L505 A 04 1L5545D1 1L505 A 05 1L5545C1 1L505 A 06 1L5545B1 1L505 A 07 1L5525K2 1L505 A 08 1L5525J2 1L505 A 09 1L55JHA4 1L505 A 10 1L44JHB4 1L404 A 11 1L44JHA4 1L404 A 12 1L33JHA4 1L304 A 13 1L3388C2 1L304 A 14 1L3388D2 1L304 A 15 1L3307M5 1L304 A 16 1L3307L5 1L304 A 17 1L3307K5 1L304 A 18 1L3307J5 1L304 A 19 1L3307H5 1L304 A 20 1L3307G5 1L304 A 21 1L3307F5 1L304 A 22 1L3307E5 1L301 A 22 1L3307E5 1L304 A 23 1L3307D5 1L301 A 24 1L3307C5 1L301 A 25 1L3307B5 1L301 A 26 1L3307A5 1L301 A 27 1L3303D6 1L301 A 28 1W3303D6 1W301 A 29 1W3303C6 1W301 A 30 1W3303B6 1W301 A 30 1W3303B6 1W330 A 31 1W3301D4 1W330 A 32 1W3301C4 1W330 A 33 1W3301B4 1W330 A 34 1W3301A4 1W330 A 35 1W3320D6 1W330 A 36 1W3320C6 1W330 A 37 1W3320B6 1W330 A 38 1W3320A6 1W330 A 39 1W33RDA1 1W330 | 1.5
1 | RPE | 1RPEC0347 | OUT | OUT | OUT | NO | 12 | 1.5 | A | [5 empty] | NO |  |  | 20 | 0 | 20 | K0110 | 1RPE005VY | A 01 1R3329A1 1R310 A 01 1R3329A1 1R310 A 02 1R332XA1 1R310 A 03 1R3328A1 1R310 A 04 1R3303D4 1R310 A 05 1R3327A4 1R310 A 06 1R3317A2 1R310 A 07 1R3330A2 1R341 A 07 1R3330A2 1R348 | 1.5
1 | RPE | 1RPEC0348 | OUT | OUT | OUT | NO | 12 | 1.5 | NA | [5 empty] | NO |  |  | 49 | 0 | 49 | 1RPE006UB | 1RPE010TO | A 01 1L5545G1 1L505 A 01 1L5545G1 1L505 A 02 1L5545F1 1L505 A 03 1L5545E1 1L505 A 04 1L5545D1 1L505 A 05 1L5545C1 1L505 A 06 1L5545B1 1L505 A 07 1L5525K1 1L505 A 08 1L5525J1 1L505 A 09 1L5525H1 1L505 A 10 1L5525G1 1L505 A 11 1L5525F1 1L506 A 12 1L5525E1 1L506 A 13 1L5525D1 1L506 A 14 1L55JMB1 1L506 A 15 1L66JMA1 1L605 A 16 1L6631A2 1L605 A 17 1L6606S2 1L607 A 18 1L6608A1 1L607 A 19 1L6608B1 1L607 A 20 1L6608C1 1L607 A 21 1L6615A1 1L607 A 22 1L6615B1 1L609 A 23 1L6615C1 1L609 A 24 1L6615D1 1L609 A 25 1L6628K2 1L609 A 26 1L6628J2 1L609 A 27 1L6628H2 1L609 A 28 1L6628G2 1L609 A 29 1L6628F2 1L609 A 30 1L6628E2 1L609 | 1.5
1 | RPE | 1RPEC0349 | IN | IN | OUT | NO | 2 | 1.5 | NA | PVC | PVC | 1000V dc | FDR, TDR and V&T | 4RO (FDR & TDR) and 2RO (V&T) | NO | ALSTHOM | IMS | 44 | 0 | 44 | 1RPE019UM | 1KRG132AR | A 01 1L5545G1 1L505 A 01 1L5545G1 1L505 A 02 1L5545F1 1L505 A 03 1L5545E1 1L505 A 04 1L5545D1 1L505 A 05 1L5545C1 1L505 A 06 1L5545B1 1L505 A 07 1L5525K2 1L505 A 08 1L5525J2 1L505 A 09 1L5525H2 1L505 A 10 1L5525G2 1L505 A 11 1L5525F2 1L506 A 12 1L5525E2 1L506 A 13 1L5525D2 1L506 A 14 1L55JMB1 1L506 A 15 1L66JMA1 1L605 A 16 1L6631A2 1L605 A 17 1L6606S2 1L607 A 18 1L6608A1 1L607 A 19 1L6608B1 1L607 A 20 1L6608C1 1L607 A 21 1L6615A1 1L607 A 22 1L6615B1 1L609 A 23 1L6615C1 1L609 A 24 1L6627A1 1L609 A 25 1L6627B1 1L609 A 26 1L6627C1 1L609 | 1.5
1 | RPE | 1RPEC0350 | IN | IN | OUT | NO | 2 | 1.5 | NA | PVC | PVC | 1000V dc | FDR, TDR and V&T | 4RO (FDR & TDR) and 2RO (V&T) | NO | ALSTHOM | IMS | 49 | 0 | 49 | 1RPE019UM | 1KRG132AR | A 01 1L5545G1 1L505 A 01 1L5545G1 1L505 A 02 1L5545F1 1L505 A 03 1L5545E1 1L505 A 04 1L5545D1 1L505 A 05 1L5545C1 1L505 A 06 1L5545B1 1L505 A 07 1L5525K2 1L505 A 08 1L5525J2 1L505 A 09 1L5525H2 1L505 A 10 1L5525G2 1L505 A 11 1L5525F2 1L506 A 12 1L5525E2 1L506 A 13 1L5525D2 1L506 A 14 1L5525C2 1L506 A 15 1L5525B2 1L506 A 16 1L5525A2 1L506 A 17 1L5500V2 1L507 A 18 1L5500U2 1L507 A 19 1L5500T2 1L507 A 20 1L5500S2 1L507 A 21 1L5500R2 1L507 A 22 1L55JVB1 1L507 A 23 1L66JVA1 1L607 A 24 1L6606N1 1L607 A 25 1L6606P1 1L607 A 26 1L6606R1 1L607 A 27 1L6608A1 1L607 A 28 1L6608B1 1L607 A 29 1L6608C1 1L607 A 30 1L6615A1 1L607 A 31 1L6615B1 1L609 A 32 1L6615C1 1L609 A 33 1L6627A1 1L609 A 34 1L6627B1 1L609 A 35 1L6627C1 1L609 | 1.5
1 | RPE | 1RPEC0351 | IN | IN | OUT | NO | 3 | 1.5 | A | PVC | PVC | 1000V dc | FDR, TDR and V&T | 4RO (FDR & TDR) and 2RO (V&T) | NO | ALSTHOM | IMS | 20 | 11 | 20 | 1RPE001CR | 1RPE006SN | F1RPE C0351 A OR 03 1.5 A 1R113 R113 48V 1RPE 001CR 1R113 R113 48V 1RPE 006SN 20 | 1.5
1 | RPE | 1RPEC0352 | IN | IN | OUT | NO | 3 | 1.5 | A | PVC | PVC | 1000V dc | FDR, TDR and V&T | 4RO (FDR & TDR) and 2RO (V&T) | NO | ALSTHOM | IMS | 20 | 11 | 20 | 1RPE001CR | 1RPE006SN | F1RPE C0352 A OR 03 1.5 A 1R113 R113 48V 1RPE 001CR 1R113 R113 48V 1RPE 006SN 20 | 1.5
1 | RPE | 1RPEC0353 | IN | IN | OUT | NO | 3 | 1.5 | A | PVC | PVC | 1000V dc | FDR, TDR and V&T | 4RO (FDR & TDR) and 2RO (V&T) | NO | ALSTHOM | IMS | 20 | 11 | 20 | 1RPE001CR | 1RPE006SN | F1RPE C0353 A OR 03 1.5 A 1R113 R113 48V 1RPE 001CR 1R113 R113 48V 1RPE 006SN 20 | 1.5
1 | RPE | 1RPEC0354 | IN | IN | OUT | NO | 3 | 1.5 | A | PVC | PVC | 1000V dc | FDR, TDR and V&T | 4RO (FDR & TDR) and 2RO (V&T) | NO | ALSTHOM | IMS | 20 | 11 | 20 | 1RPE001CR | 1RPE006SN | F1RPE C0354 A OR 03 1.5 A 1R113 R113 48V 1RPE 001CR 1R113 R113 48V 1RPE 006SN 20 | 1.5
1 | RPE | 1RPEC0355 | IN | IN | OUT | NO | 3 | 1.5 | A | PVC | PVC | 1000V dc | FDR, TDR and V&T | 4RO (FDR & TDR) and 2RO (V&T) | NO | ALSTHOM | IMS | 20 | 11 | 20 | 1RPE001CR | 1RPE007SN | F1RPE C0355 A OR 03 1.5 A 1R113 R113 48V 1RPE 001CR 1R113 R113 48V 1RPE 007SN 20 | 1.5
1 | RPE | 1RPEC0356 | IN | IN | OUT | NO | 3 | 1.5 | A | PVC | PVC | 1000V dc | FDR, TDR and V&T | 4RO (FDR & TDR) and 2RO (V&T) | NO | ALSTHOM | IMS | 20 | 11 | 20 | 1RPE001CR | 1RPE007SN | F1RPE C0356 A OR 03 1.5 A 1R113 R113 48V 1RPE 001CR 1R113 R113 48V 1RPE 007SN 20 | 1.5
1 | RPE | 1RPEC0357 | IN | IN | OUT | NO | 3 | 1.5 | A | PVC | PVC | 1000V dc | FDR, TDR and V&T | 4RO (FDR & TDR) and 2RO (V&T) | NO | ALSTHOM | IMS | 20 | 11 | 20 | 1RPE001CR | 1RPE007SN | F1RPE C0357 A OR 03 1.5 A 1R113 R113 48V 1RPE 001CR 1R113 R113 48V 1RPE 007SN 20 | 1.5
1 | RPE | 1RPEC0358 | IN | IN | OUT | NO | 3 | 1.5 | A | PVC | PVC | 1000V dc | FDR, TDR and V&T | 4RO (FDR & TDR) and 2RO (V&T) | NO | ALSTHOM | IMS | 20 | 11 | 20 | 1RPE001CR | 1RPE007SN | F1RPE C0358 A OR 03 1.5 A 1R113 R113 48V 1RPE 001CR 1R113 R113 48V 1RPE 007SN 20 | 1.5
1 | RPE | 1RPEC0450 | OUT | OUT | OUT | NO | 9 | 1.5 | NA | [5 empty] | NO |  |  | 38 | 0 | 38 | 1RPE501UB | 1RPE004TL | B 01 1L5572C1 1L509 B 01 1L5572C1 1L509 B 02 1L5572D1 1L509 B 03 1L5572E1 1L509 B 04 1L5572F1 1L509 B 05 1L5556V2 1L509 B 06 1L5556U2 1L509 B 07 1L5556T2 1L509 B 08 1L5556S2 1L509 B 09 1L5556R2 1L509 B 10 1L5556P2 1L509 B 11 1L5556N2 1L509 B 12 1L5556M2 1L509 B 13 1L5556L2 1L509 B 14 1L5556K2 1L509 B 15 1L5556J2 1L509 B 16 1L5556H2 1L509 B 17 1L5556G2 1L509 B 18 1L5556F2 1L509 B 19 1L5556E2 1L509 B 20 1L5556D2 1L509 B 21 1L55L5A3 1L509 B 22 1L66L5A3 1L609 B 23 1L6691G1 1L609 B 24 1L6691F1 1L609 B 25 1L6691E1 1L609 B 26 1L6691D1 1L609 B 27 1L6691C1 1L609 B 28 1L6691B1 1L609 B 29 1L6691A1 1L609 | 1.5
1 | RPE | 1RPEC0451 | OUT | OUT | OUT | NO | 37 | 1.5 | A | [5 empty] | NO |  |  | 39 | 0 | 39 | 1RPE501UB | 1RPE002CR | B 01 1L5572C1 1L509 B 01 1L5572C1 1L509 B 02 1L5572D1 1L509 B 03 1L5572E1 1L509 B 04 1L5572F1 1L509 B 05 1L5556V2 1L509 B 06 1L5556U2 1L509 B 07 1L5556T2 1L509 B 08 1L55W3A1 1L509 B 09 1W5500A1 1W505 B 10 1W55W2A1 1W505 B 11 1W44W2B1 1W403 B 12 1W44W2A1 1W403 B 13 1W33W2A1 1W310 B 14 1W3371D4 1W310 B 15 1W3371C4 1W310 B 15 1W3371C4 1W325 B 16 1W3371B4 1W325 | 1.5
1 | RPE | 1RPEC0452 | IN | IN | OUT | NO | 12 | 1.5 | A | PVC | PVC | 1000V dc | FDR, TDR and V&T | 4RO (FDR & TDR) and 2RO (V&T) | NO | ALSTHOM | IMS | 20 | 12 | 20 | 1RPE002CR | 1RPE018VP | F1RPE C0452 B VE 12 1.5 A 1W217 W217 53T 1RPE 002CR 1W217 W217 53U 1RPE 018VP 20 | 1.5
1 | RPE | 1RPEC0453 | IN | IN | OUT | NO | 12 | 1.5 | A | PVC | PVC | 1000V dc | FDR, TDR and V&T | 4RO (FDR & TDR) and 2RO (V&T) | NO | ALSTHOM | IMS | 20 | 12 | 20 | 1RPE002CR | 1RPE028VP | F1RPE C0453 B VE 12 1.5 A 1W217 W217 53T 1RPE 002CR 1W217 W217 53U 1RPE 028VP 20 | 1.5
1 | RPE | 1RPEC0454 | IN | IN | OUT | YES | 12 | 1.5 | A | PVC | PVC | 1000V dc | FDR, TDR and V&T | 4RO (FDR & TDR) and 2RO (V&T) | NO | ALSTHOM | IMS | 20 | 12 | 20 | 1RPE002CR | 1RPE056VE | F1RPE C0454 B VE 12 1.5 A 1W217 W217 53T 1RPE 002CR 1W217 W217 53U 1RPE 056VE 20 | 1.5
1 | RPE | 1RPEC0455 | OUT | OUT | OUT | NO | 9 | 1.5 | NA | [5 empty] | NO |  |  | 38 | 0 | 38 | 1RPE502UB | 1RPE008TL | B 01 1L5572C1 1L509 B 01 1L5572C1 1L509 B 02 1L5572D1 1L509 B 03 1L5572E1 1L509 B 04 1L5572F1 1L509 B 05 1L5556V2 1L509 B 06 1L5556U2 1L509 B 07 1L5556T2 1L509 B 08 1L5556S2 1L509 B 09 1L5556R2 1L509 B 10 1L5556P2 1L509 B 11 1L5556N2 1L509 B 12 1L5556M2 1L509 B 13 1L5556L2 1L509 B 14 1L5556K2 1L509 B 15 1L5556J2 1L509 B 16 1L5556H2 1L509 B 17 1L5556G2 1L509 B 18 1L5556F2 1L509 B 19 1L5556E2 1L509 B 20 1L5556D2 1L509 B 21 1L55L5A3 1L509 B 22 1L66L5A3 1L609 B 23 1L6691G1 1L609 B 24 1L6691F1 1L609 B 25 1L6691E1 1L609 B 26 1L6691D1 1L609 B 27 1L6691C1 1L609 B 28 1L6691B1 1L609 B 29 1L6691A1 1L609 | 1.5
1 | RPE | 1RPEC0456 | OUT | OUT | OUT | NO | 9 | 1.5 | NA | [5 empty] | NO |  |  | 38 | 0 | 38 | 1RPE503UB | 1RPE002TL | B 01 1L5572C1 1L509 B 01 1L5572C1 1L509 B 02 1L5572D1 1L509 B 03 1L5572E1 1L509 B 04 1L5572F1 1L509 B 05 1L5556V2 1L509 B 06 1L5556U2 1L509 B 07 1L5556T2 1L509 B 08 1L5556S2 1L509 B 09 1L5556R2 1L509 B 10 1L5556P2 1L509 B 11 1L5556N2 1L509 B 12 1L5556M2 1L509 B 13 1L5556L2 1L509 B 14 1L5556K2 1L509 B 15 1L5556J2 1L509 B 16 1L5556H2 1L509 B 17 1L5556G2 1L509 B 18 1L5556F2 1L509 B 19 1L5556E2 1L509 B 20 1L5556D2 1L509 B 21 1L55L5A3 1L509 B 22 1L66L5A3 1L609 B 23 1L6691G1 1L609 B 24 1L6691F1 1L609 B 25 1L6691E1 1L609 B 26 1L6691D1 1L609 B 27 1L6691C1 1L609 B 28 1L6691B1 1L609 B 29 1L6691A1 1L609 | 1.5
1 | RPE | 1RPEC0457 | IN | IN | OUT | NO | 12 | 1.5 | A | PVC | PVC | 1000V dc | FDR, TDR and V&T | 4RO (FDR & TDR) and 2RO (V&T) | NO | ALSTHOM | IMS | 48 | 0 | 48 | 1RPE503UB | 1RPE003VY | B 01 1L5572C1 1L509 B 01 1L5572C1 1L509 B 02 1L5572D1 1L509 B 03 1L5572E1 1L509 B 04 1L5572F1 1L509 B 05 1L5556V2 1L509 B 06 1L5556U2 1L509 B 07 1L5556T2 1L509 B 08 1L55W3A1 1L509 B 09 1W5500A1 1W505 B 10 1W55W2A1 1W505 B 11 1W44W2B1 1W403 B 12 1W44W2A1 1W403 B 13 1W33W2A1 1W310 B 14 1W3371D4 1W310 B 15 1W3371C4 1W310 B 15 1W3371C4 1W325 B 16 1W3371B4 1W325 B 17 1W3371A4 1W317 | 1.5
1 | RPE | 1RPEC0458 | IN | IN | OUT | NO | 9 | 1.5 | NA | PVC | PVC | 1000V dc | FDR, TDR and V&T | 4RO (FDR & TDR) and 2RO (V&T) | NO | ALSTHOM | IMS | 17 | 0 | 17 | 1RPE501UB | 1RPB650AR | B 01 1L5572C1 1L509 B 01 1L5572C1 1L509 B 02 1L5572D1 1L509 B 03 1L5554V3 1L509 B 04 1L5554U3 1L509 B 05 1L5554T3 1L509 B 06 1L5554S3 1L509 B 07 1L5554R3 1L509 B 08 1L5554P3 1L509 B 09 1L5554N3 1L509 B 10 1L5554M3 1L509 B 11 1L5554L3 1L509 B 12 1L5554K3 1L509 B 13 1L5554J3 1L509 | 1.5
1 | RPE | 1RPEC0459 | OUT | OUT | OUT | NO | 9 | 1.5 | NA | [5 empty] | NO |  |  | 38 | 0 | 38 | 1RPE504UB | 1RPE006TL | B 01 1L5572C1 1L509 B 01 1L5572C1 1L509 B 02 1L5572D1 1L509 B 03 1L5572E1 1L509 B 04 1L5572F1 1L509 B 05 1L5556V2 1L509 B 06 1L5556U2 1L509 B 07 1L5556T2 1L509 B 08 1L5556S2 1L509 B 09 1L5556R2 1L509 B 10 1L5556P2 1L509 B 11 1L5556N2 1L509 B 12 1L5556M2 1L509 B 13 1L5556L2 1L509 B 14 1L5556K2 1L509 B 15 1L5556J2 1L509 B 16 1L5556H2 1L509 B 17 1L5556G2 1L509 B 18 1L5556F2 1L509 B 19 1L5556E2 1L509 B 20 1L5556D2 1L509 B 21 1L55L5A3 1L509 B 22 1L66L5A3 1L609 B 23 1L6691G1 1L609 B 24 1L6691F1 1L609 B 25 1L6691E1 1L609 B 26 1L6691D1 1L609 B 27 1L6691C1 1L609 B 28 1L6691B1 1L609 B 29 1L6691A1 1L609 | 1.5
1 | RPE | 1RPEC0460 | OUT | OUT | OUT | NO | 12 | 1.5 | NA | [5 empty] | NO |  |  | 38 | 0 | 38 | 1RPE501UB | 1KSCT18 | B 01 1L5572C1 1L509 B 01 1L5572C1 1L509 B 02 1L5572D1 1L509 B 03 1L5572E1 1L509 B 04 1L5572F1 1L509 B 05 1L5556V2 1L509 B 06 1L5556U2 1L509 B 07 1L5556T2 1L509 B 08 1L5556S2 1L509 B 09 1L5556R2 1L509 B 10 1L5556P2 1L509 B 11 1L5556N2 1L509 B 12 1L5556M2 1L509 B 13 1L5556L2 1L509 B 14 1L5556K2 1L509 B 15 1L5556J2 1L509 B 16 1L5556H2 1L509 B 17 1L5556G2 1L509 B 18 1L5556F2 1L509 B 19 1L5556E2 1L509 B 20 1L5556D2 1L509 B 21 1L55L5A3 1L509 B 22 1L66L5A3 1L609 B 23 1L6691G1 1L609 B 24 1L6691F1 1L609 B 25 1L6691E1 1L609 B 26 1L6691D1 1L609 B 27 1L6691C1 1L609 B 28 1L6691B1 1L609 B 29 1L6691A1 1L609 | 1.5
1 | RPE | 1RPEC0600 | OUT | OUT | OUT | NO | 3 | 1.5 | A | [5 empty] | NO |  |  | 20 | 8 | 20 | 1RPE005CR | 1RPE144SN | IND (SITE RUN) | 1.5
1 | RPE | 1RPEC0601 | OUT | OUT | OUT | NO | 3 | 1.5 | A | [5 empty] | NO |  |  | 20 | 8 | 20 | 1RPE005CR | 1RPE145SN | IND (SITE RUN) | 1.5
1 | RPE | 1RPEC0602 | OUT | OUT | OUT | NO | 19 | 1.5 | A | [5 empty] | NO |  |  | 211 | 0 | 211 | 1RPE201UB | 1RPE005CR | A 01 1L5545G6 1L505 A 01 1L5545G6 1L505 A 02 1L5545F6 1L505 A 03 1L5545E6 1L505 A 04 1L5545D6 1L505 A 05 1L5545C6 1L505 A 06 1L5545B6 1L505 A 07 1L5525K3 1L505 A 08 1L5525J3 1L505 A 09 1L5525H3 1L505 A 10 1L5525G3 1L505 A 11 1L5525F3 1L506 A 12 1L5525E3 1L506 A 13 1L5525D3 1L506 A 14 1L5525C3 1L506 A 15 1L5525B3 1L506 A 16 1L5525A3 1L506 A 17 1L5500V3 1L507 A 18 1L5500U3 1L507 A 19 1L5500T3 1L507 A 20 1L5500S3 1L507 A 21 1L5500R3 1L507 A 22 1L5500P3 1L507 A 23 1L5500N3 1L507 A 24 1L5500M3 1L507 A 25 1L5500L3 1L507 A 26 1L5500K3 1L507 A 27 1L5500J3 1L507 A 28 1L551JA1 1L507 A 29 1L441JA1 1L406 A 30 1L331JA1 1L306 A 31 1L221JA1 1L204 A 32 1L111JA1 1L109 A 33 1L1102P3 1L109 A 34 1L1102N3 1L109 A 35 1L11A6A1 1L109 A 36 1L00A6A1 1L016 A 37 1L0024B4 1L016 A 38 1L0024A4 1L016 A 39 1N0024A4 1N081 A 40 1N1103A4 1N181 A 41 1N11Z2A4 1N181 A 42 1N00Z2A4 1N081 A 43 1N0022A1 1N081 A 44 1K0001A1 1K014 A 45 1K0001B1 1K014 A 46 1K0001C1 1K014 A 47 1K0001D1 1K014 A 48 1K0001E1 1K014 A 49 1K1104A1 1K117 A 50 1K1104B1 1K117 A 51 1K1104C1 1K117 A 52 1K1104D1 1K117 A 53 1K1104E1 1K117 A 54 1K1104F1 1K117 | 1.5
1 | RPE | 1RPEC0603 | OUT | OUT | OUT | NO | 3 | 1.5 | A | [5 empty] | NO |  |  | 20 | 8 | 20 | 1RPE006CR | 1RPE171SN | IND (SITE RUN) | 1.5
1 | RPE | 1RPEC0604 | OUT | OUT | OUT | NO | 3 | 1.5 | A | [5 empty] | NO |  |  | 20 | 8 | 20 | 1RPE006CR | 1RPE172SN | IND (SITE RUN) | 1.5
1 | RPE | 1RPEC0605 | OUT | OUT | OUT | NO | 19 | 1.5 | A | [5 empty] | NO |  |  | 209 | 0 | 209 | 1RPE201UB | 1RPE006CR | A 01 1L5545J6 1L505 A 01 1L5545J6 1L505 A 02 1L5545H6 1L505 A 03 1L5545G6 1L505 A 04 1L5545F6 1L505 A 05 1L5545E6 1L505 A 06 1L5545D6 1L505 A 07 1L5545C6 1L505 A 08 1L5545B6 1L505 A 09 1L5525K3 1L505 A 10 1L5525J3 1L505 A 11 1L5525H3 1L505 A 12 1L5525G3 1L505 A 13 1L5525F3 1L506 A 14 1L5525E3 1L506 A 15 1L5525D3 1L506 A 16 1L5525C3 1L506 A 17 1L5525B3 1L506 A 18 1L5525A3 1L506 A 19 1L5500V3 1L507 A 20 1L5500U3 1L507 A 21 1L5500T3 1L507 A 22 1L5500S3 1L507 A 23 1L5500R3 1L507 A 24 1L5500P3 1L507 A 25 1L5500N3 1L507 A 26 1L5500M3 1L507 A 27 1L5500L3 1L507 A 28 1L5500K3 1L507 A 29 1L5500J3 1L507 A 30 1L551JA1 1L507 A 31 1L441JA1 1L406 A 32 1L331JA1 1L306 A 33 1L221JA1 1L204 A 34 1L111JA1 1L109 A 35 1L1102P3 1L109 A 36 1L1102N3 1L109 A 37 1L11A6A1 1L109 A 38 1L00A6A1 1L016 A 39 1L0024B4 1L016 A 40 1L0024A4 1L016 A 41 1N0024A4 1N081 A 42 1N1103A4 1N181 A 43 1N11Z2A4 1N181 A 44 1N00Z2A4 1N081 A 45 1N0022A1 1N081 A 46 1K0001A1 1K014 A 47 1K0001B1 1K014 A 48 1K0001C1 1K014 A 49 1K0001D1 1K014 A 50 1K0001E1 1K014 A 51 1K1104A1 1K117 A 52 1K1104B1 1K117 A 53 1K1104C1 1K117 A 54 1K1104D1 1K117 A 55 1K1104E1 1K117 A 56 1K1104F1 1K117 | 1.5
1 | RPE | 1RPEC0606 | OUT | OUT | OUT | NO | 3 | 1.5 | A | [5 empty] | NO |  |  | 20 | 8 | 20 | 1RPE007CR | 1RPE148SN | IND (SITE RUN) | 1.5
1 | RPE | 1RPEC0607 | OUT | OUT | OUT | NO | 3 | 1.5 | A | [5 empty] | NO |  |  | 20 | 8 | 20 | 1RPE007CR | 1RPE149SN | IND (SITE RUN) | 1.5
1 | RPE | 1RPEC0608 | OUT | OUT | OUT | NO | 19 | 1.5 | A | [5 empty] | NO |  |  | 194 | 0 | 194 | 1RPE202UB | 1RPE007CR | A 01 1L5545J6 1L505 A 01 1L5545J6 1L505 A 02 1L5545H6 1L505 A 03 1L5545G6 1L505 A 04 1L5545F6 1L505 A 05 1L5545E6 1L505 A 06 1L5545D6 1L505 A 07 1L5545C6 1L505 A 08 1L5545B6 1L505 A 09 1L5525K3 1L505 A 10 1L5525J3 1L505 A 11 1L5525H3 1L505 A 12 1L5525G3 1L505 A 13 1L5525F3 1L506 A 14 1L5525E3 1L506 A 15 1L5525D3 1L506 A 16 1L5525C3 1L506 A 17 1L5525B3 1L506 A 18 1L5525A3 1L506 A 19 1L5500V3 1L507 A 20 1L5500U3 1L507 A 21 1L5500T3 1L507 A 22 1L5500S3 1L507 A 23 1L5500R3 1L507 A 24 1L5500P3 1L507 A 25 1L5500N3 1L507 A 26 1L5500M3 1L507 A 27 1L5500L3 1L507 A 28 1L5500K3 1L507 A 29 1L5500J3 1L507 A 30 1L551JA1 1L507 A 31 1L441JA1 1L406 A 32 1L331JA1 1L306 A 33 1L221JA1 1L204 A 34 1L111JA1 1L109 A 35 1L1102P3 1L109 A 36 1L1102N3 1L109 A 37 1L11A6A1 1L109 A 38 1L00A6A1 1L016 A 39 1L0024B4 1L016 A 40 1L0024A4 1L016 A 41 1N0024A4 1N081 A 42 1N1103A4 1N181 A 43 1N11Z2A4 1N181 A 44 1N00Z2A4 1N081 A 45 1N0022A1 1N081 A 46 1K0001A1 1K014 A 47 1K0001B1 1K014 A 48 1K0001C1 1K014 A 49 1K0001D1 1K014 A 50 1K0001E1 1K014 A 51 1K1104A1 1K117 A 52 1K1104B1 1K117 | 1.5
1 | RPE | 1RPEC0609 | OUT | OUT | OUT | NO | 3 | 1.5 | A | [5 empty] | NO |  |  | 20 | 8 | 20 | 1RPE008CR | 1RPE174SN | IND (SITE RUN) | 1.5
1 | RPE | 1RPEC0610 | OUT | OUT | OUT | NO | 3 | 1.5 | A | [5 empty] | NO |  |  | 20 | 8 | 20 | 1RPE008CR | 1RPE175SN | IND (SITE RUN) | 1.5
1 | RPE | 1RPEC0611 | OUT | OUT | OUT | NO | 19 | 1.5 | A | [5 empty] | NO |  |  | 187 | 0 | 187 | 1RPE202UB | 1RPE008CR | A 01 1L5545J6 1L505 A 01 1L5545J6 1L505 A 02 1L5545H6 1L505 A 03 1L5545G6 1L505 A 04 1L5545F6 1L505 A 05 1L5545E6 1L505 A 06 1L5545D6 1L505 A 07 1L5545C6 1L505 A 08 1L5545B6 1L505 A 09 1L5525K3 1L505 A 10 1L5525J3 1L505 A 11 1L5525H3 1L505 A 12 1L5525G3 1L505 A 13 1L5525F3 1L506 A 14 1L5525E3 1L506 A 15 1L5525D3 1L506 A 16 1L5525C3 1L506 A 17 1L5525B3 1L506 A 18 1L5525A3 1L506 A 19 1L5500V3 1L507 A 20 1L5500U3 1L507 A 21 1L5500T3 1L507 A 22 1L5500S3 1L507 A 23 1L5500R3 1L507 A 24 1L5500P3 1L507 A 25 1L5500N3 1L507 A 26 1L5500M3 1L507 A 27 1L5500L3 1L507 A 28 1L5500K3 1L507 A 29 1L5500J3 1L507 A 30 1L551JA1 1L507 A 31 1L441JA1 1L406 A 32 1L331JA1 1L306 A 33 1L221JA1 1L204 A 34 1L111JA1 1L109 A 35 1L1102P3 1L109 A 36 1L1102N3 1L109 A 37 1L11A6A1 1L109 A 38 1L00A6A1 1L016 A 39 1L0024B4 1L016 A 40 1L0024A4 1L016 A 41 1N0024A4 1N081 A 42 1N1103A4 1N181 A 43 1N11Z2A4 1N181 A 44 1N00Z2A4 1N081 A 45 1N0022A1 1N081 A 46 1K0001A1 1K014 A 47 1K0001B1 1K014 A 48 1K0001C1 1K014 A 49 1K0001D1 1K014 A 50 1K0001E1 1K014 A 51 1K1104A1 1K117 A 52 1K1104B1 1K117 | 1.5
1 | RPE | 1RPEC0612 | OUT | OUT | OUT | NO | 3 | 1.5 | A | [5 empty] | NO |  |  | 20 | 8 | 20 | 1RPE009CR | 1RPE152SN | IND (SITE RUN) | 1.5
1 | RPE | 1RPEC0613 | OUT | OUT | OUT | NO | 3 | 1.5 | A | [5 empty] | NO |  |  | 20 | 8 | 20 | 1RPE009CR | 1RPE153SN | IND (SITE RUN) | 1.5
1 | RPE | 1RPEC0614 | OUT | OUT | OUT | NO | 19 | 1.5 | A | [5 empty] | NO |  |  | 168 | 0 | 168 | 1RPE203UB | 1RPE009CR | A 01 1L5545G6 1L505 A 01 1L5545G6 1L505 A 02 1L5545F6 1L505 A 03 1L5545E6 1L505 A 04 1L5545D6 1L505 A 05 1L5545C6 1L505 A 06 1L5545B6 1L505 A 07 1L5525K3 1L505 A 08 1L5525J3 1L505 A 09 1L5525H3 1L505 A 10 1L5525G3 1L505 A 11 1L5525F3 1L506 A 12 1L5525E3 1L506 A 13 1L5525D3 1L506 A 14 1L5525C3 1L506 A 15 1L5525B3 1L506 A 16 1L5525A3 1L506 A 17 1L5500V3 1L507 A 18 1L5500U3 1L507 A 19 1L5500T3 1L507 A 20 1L5500S3 1L507 A 21 1L5500R3 1L507 A 22 1L5500P3 1L507 A 23 1L5500N3 1L507 A 24 1L5500M3 1L507 A 25 1L5500L3 1L507 A 26 1L5500K3 1L507 A 27 1L5500J3 1L507 A 28 1L551JA1 1L507 A 29 1L441JA1 1L406 A 30 1L331JA1 1L306 A 31 1L221JA1 1L204 A 32 1L111JA1 1L109 A 33 1L1102P3 1L109 A 34 1L1102N3 1L109 A 35 1L11A6A1 1L109 A 36 1L00A6A1 1L016 A 37 1L0024B4 1L016 A 38 1L0024A4 1L016 A 39 1N0024A4 1N081 A 40 1N1103A4 1N181 A 41 1N11Z2A4 1N181 A 42 1N00Z2A4 1N081 A 43 1N0022A1 1N081 A 44 1K0001A1 1K014 A 45 1K0001B1 1K014 A 46 1K0001C1 1K014 | 1.5
1 | RPE | 1RPEC0615 | OUT | OUT | OUT | NO | 3 | 1.5 | A | [5 empty] | NO |  |  | 20 | 8 | 20 | 1RPE010CR | 1RPE177SN | IND (SITE RUN) | 1.5
1 | RPE | 1RPEC0616 | OUT | OUT | OUT | NO | 3 | 1.5 | A | [5 empty] | NO |  |  | 20 | 8 | 20 | 1RPE010CR | 1RPE178SN | IND (SITE RUN) | 1.5
1 | RPE | 1RPEC0617 | OUT | OUT | OUT | NO | 19 | 1.5 | A | [5 empty] | NO |  |  | 221 | 0 | 221 | 1RPE203UB | 1RPE010CR | A 01 1L5531K3 1L505 A 01 1L5531K3 1L505 A 02 1L5531J3 1L505 A 03 1L5531H3 1L505 A 04 1L5531G3 1L505 A 05 1L5531F3 1L506 A 06 1L5531E3 1L506 A 07 1L5531D3 1L506 A 08 1L5539F1 1L506 A 09 1L5539E1 1L506 A 10 1L5539D1 1L506 A 11 1L5539C1 1L506 A 12 1L5539B1 1L506 A 13 1L5539A1 1L506 A 14 1L55JMB3 1L506 A 15 1L66JMA3 1L605 A 16 1L6631B3 1L605 A 17 1L6631C3 1L605 A 18 1L6631D3 1L601 A 18 1L6631D3 1L605 A 19 1L6631E3 1L601 A 20 1L6631F3 1L601 A 21 1L6631G3 1L601 A 22 1L6631H3 1L601 A 23 1L66J9A4 1L601 A 24 1L55J9A4 1L501 A 25 1L44J9A4 1L404 A 26 1L33J9B4 1L304 A 27 1L33J9A4 1L304 A 28 1L22J9A4 1L204 A 29 1L11J9A4 1L105 A 30 1L1102H3 1L105 A 31 1L1102J3 1L105 A 32 1L1102K3 1L105 A 33 1L1102L3 1L105 A 34 1L1102M3 1L105 A 35 1L1102N3 1L109 A 36 1L11A6A1 1L109 A 37 1L00A6A1 1L016 A 38 1L0024B4 1L016 A 39 1L0024A4 1L016 A 40 1N0024A4 1N081 A 41 1N1103A4 1N181 A 42 1N11Z2A4 1N181 A 43 1N00Z2A4 1N081 A 44 1N0022A1 1N081 A 45 1K0001A1 1K014 A 46 1K0001B1 1K014 A 47 1K0001C1 1K014 | 1.5
1 | RPE | 1RPEC0618 | OUT | OUT | OUT | NO | 3 | 1.5 | A | [5 empty] | NO |  |  | 20 | 6 | 20 | 1RPE011CR | 1RPE137SN | IND (SITE RUN) | 1.5
1 | RPE | 1RPEC0619 | OUT | OUT | OUT | NO | 3 | 1.5 | A | [5 empty] | NO |  |  | 20 | 6 | 20 | 1RPE011CR | 1RPE138SN | IND (SITE RUN) | 1.5
1 | RPE | 1RPEC0620 | OUT | OUT | OUT | NO | 19 | 1.5 | A | [5 empty] | NO |  |  | 107 | 0 | 107 | 1RPE204UB | 1RPE011CR | A 01 1L5531K3 1L505 A 01 1L5531K3 1L505 A 02 1L5531J3 1L505 A 03 1L5531H3 1L505 A 04 1L5542G3 1L505 A 05 1L5542F3 1L505 A 06 1L5542E5 1L505 A 07 1L5542D5 1L505 A 08 1L5542C5 1L505 A 09 1L5542B5 1L505 A 10 1L5525G3 1L505 A 11 1L5525F3 1L506 A 12 1L55JKB3 1L506 A 13 1L66JKA3 1L605 A 14 1L6631D3 1L601 A 14 1L6631D3 1L605 A 15 1L6631E3 1L601 A 16 1L6631F3 1L601 A 17 1L6631G3 1L601 A 18 1L6631H3 1L601 A 19 1L66J9A4 1L601 A 20 1L55J9A4 1L501 A 21 1L44J9A4 1L404 A 22 1L33J9B4 1L304 A 23 1L33J9A4 1L304 A 24 1L22J9A4 1L204 A 25 1L11J9A4 1L105 A 26 1L1110F7 1L105 A 27 1L1110E7 1L101 A 27 1L1110E7 1L113 A 28 1M1100A5 1M1? A 29 1L1102E3 1L101 A 30 1L1102D3 1L101 A 31 1L1102C3 1L101 A 31 1L1102C3 1L102 A 32 1L1102B3 1L102 A 32 1L1102B3 1L103 A 32 1L1102B3 1L104 A 33 1L1102A3 1L104 A 33 1L1102A3 1L114 | 1.5
1 | RPE | 1RPEC0621 | OUT | OUT | OUT | NO | 3 | 1.5 | A | [5 empty] | NO |  |  | 20 | 6 | 20 | 1RPE012CR | 1RPE180SN | IND (SITE RUN) | 1.5
1 | RPE | 1RPEC0622 | OUT | OUT | OUT | NO | 3 | 1.5 | A | [5 empty] | NO |  |  | 20 | 6 | 20 | 1RPE012CR | 1RPE181SN | IND (SITE RUN) | 1.5
1 | RPE | 1RPEC0623 | OUT | OUT | OUT | NO | 19 | 1.5 | A | [5 empty] | NO |  |  | 134 | 0 | 134 | 1RPE204UB | 1RPE012CR | A 01 1L5531K3 1L505 A 01 1L5531K3 1L505 A 02 1L5531J3 1L505 A 03 1L5531H3 1L505 A 04 1L5542G3 1L505 A 05 1L5542F3 1L505 A 06 1L5542E5 1L505 A 07 1L5542D5 1L505 A 08 1L5542C5 1L505 A 09 1L5542B5 1L505 A 10 1L5525G3 1L505 A 11 1L5525F3 1L506 A 12 1L55JKB3 1L506 A 13 1L66JKA3 1L605 A 14 1L6631D3 1L601 A 14 1L6631D3 1L605 A 15 1L6631E3 1L601 A 16 1L6631F3 1L601 A 17 1L6631G3 1L601 A 18 1L6631H3 1L601 A 19 1L66J9A4 1L601 A 20 1L55J9A4 1L501 A 21 1L44J9A4 1L404 A 22 1L33J9B4 1L304 A 23 1L33J9A4 1L304 A 24 1L22J9A4 1L204 A 25 1L11J9A4 1L105 A 26 1L1110F7 1L105 A 27 1L1110E7 1L101 A 27 1L1110E7 1L113 A 28 1M1100A5 1M1? A 29 1L1102E3 1L101 A 30 1L1102D3 1L101 A 31 1L1102C3 1L101 A 31 1L1102C3 1L102 A 32 1L1102B3 1L102 A 32 1L1102B3 1L103 A 32 1L1102B3 1L104 A 33 1L1102A3 1L104 A 33 1L1102A3 1L114 | 1.5
1 | RPE | 1RPEC0625 | OUT | OUT | OUT | NO | 3 | 1.5 | A | [5 empty] | NO |  |  | 20 | 5 | 20 | 1RPE025CR | 1RPE108SN | IND (SITE RUN) | 1.5
1 | RPE | 1RPEC0626 | OUT | OUT | OUT | NO | 19 | 1.5 | A | [5 empty] | NO |  |  | 99 | 0 | 99 | 1RPE205UB | 1RPE025CR | A 01 1L5545J6 1L505 A 01 1L5545J6 1L505 A 02 1L5545H6 1L505 A 03 1L5545G6 1L505 A 04 1L5545F6 1L505 A 05 1L5545E6 1L505 A 06 1L5545D6 1L505 A 07 1L5545C6 1L505 A 08 1L5545B6 1L505 A 09 1L5525K3 1L505 A 10 1L5525J3 1L505 A 11 1L5525H3 1L505 A 12 1L5525G3 1L505 A 13 1L5525F3 1L506 A 14 1L5525E3 1L506 A 15 1L5525D3 1L506 A 16 1L5525C3 1L506 A 17 1L5525B3 1L506 A 18 1L5525A3 1L506 A 19 1L5500V3 1L507 A 20 1L5500U3 1L507 A 21 1L5500T3 1L507 A 22 1L5500S3 1L507 A 23 1L5500R3 1L507 A 24 1L5500P3 1L507 A 25 1L5500N3 1L507 A 26 1L5500M3 1L507 A 27 1L5500L3 1L507 A 28 1L5500K3 1L507 A 29 1L5500J3 1L507 A 30 1L551JA1 1L507 A 31 1L441JA1 1L406 A 32 1L331JA1 1L306 A 33 1L221JA1 1L204 A 34 1L111JA1 1L109 A 35 1L1102P3 1L109 A 36 1L1102N3 1L109 A 37 1L11A1A2 1L109 A 38 1L00A1A3 1L016 A 39 1L0018B8 1L016 A 40 1L0018A8 1L016 A 41 1N0018A8 1N081 A 42 1N1101A8 1N181 | 1.5
1 | RPE | 1RPEC0627 | OUT | OUT | OUT | NO | 12 | 1.5 | A | [5 empty] | NO |  |  | 20 | 50 | 20 | 1RPE028CR | 1RPE140SN | IND (SITE RUN) | 1.5
1 | RPE | 1RPEC0629 | OUT | OUT | OUT | NO | 19 | 1.5 | A | [5 empty] | NO |  |  | 185 | 0 | 185 | 1RPE205UB | 1RPE028CR | A 01 1L5545J6 1L505 A 01 1L5545J6 1L505 A 02 1L5545H6 1L505 A 03 1L5545G6 1L505 A 04 1L5545F6 1L505 A 05 1L5545E6 1L505 A 06 1L5545D6 1L505 A 07 1L5545C6 1L505 A 08 1L5545B6 1L505 A 09 1L5525K3 1L505 A 10 1L5525J3 1L505 A 11 1L5525H3 1L505 A 12 1L5525G3 1L505 A 13 1L5525F3 1L506 A 14 1L5525E3 1L506 A 15 1L5525D3 1L506 A 16 1L5525C3 1L506 A 17 1L5525B3 1L506 A 18 1L5525A3 1L506 A 19 1L5500V3 1L507 A 20 1L5500U3 1L507 A 21 1L5500T3 1L507 A 22 1L5500S3 1L507 A 23 1L5500R3 1L507 A 24 1L5500P3 1L507 A 25 1L5500N3 1L507 A 26 1L5500M3 1L507 A 27 1L5500L3 1L507 A 28 1L5500K3 1L507 A 29 1L5500J3 1L507 A 30 1L551JA2 1L507 A 31 1L441JA2 1L406 A 32 1L331JA2 1L306 A 33 1L221JA2 1L204 A 34 1L111JA2 1L109 A 35 1L1102P3 1L109 A 36 1L1102N3 1L109 A 37 1L11A6A1 1L109 A 38 1L00A6A1 1L016 A 39 1L0024B4 1L016 A 40 1L0024A4 1L016 A 41 1N0024A4 1N081 A 42 1N1103A4 1N181 A 43 1N11Z2A4 1N181 A 44 1N00Z2A4 1N081 A 45 1N0022A1 1N081 A 46 1K0001A1 1K014 A 47 1K0001B1 1K014 A 48 1K0001C1 1K014 A 49 1K0001D1 1K014 A 50 1W22A0A5 1W213 A 51 1W2220B4 1W213 | 1.5
1 | RPE | 1RPEC0630 | OUT | OUT | OUT | NO | 12 | 1.5 | A | [5 empty] | NO |  |  | 20 | 20 | 20 | 1RPE029CR | 1RPE039CR | IND (SITE RUN) | 1.5
1 | RPE | 1RPEC0631 | OUT | OUT | OUT | NO | 19 | 1.5 | A | [5 empty] | NO |  |  | 86 | 0 | 86 | 1RPE206UB | 1RPE029CR | A 01 1L5531K3 1L505 A 01 1L5531K3 1L505 A 02 1L5531J3 1L505 A 03 1L5531H3 1L505 A 04 1L5531G3 1L505 A 05 1L5531F3 1L506 A 06 1L5531E3 1L506 A 07 1L5531D3 1L506 A 08 1L5539F1 1L506 A 09 1L5539E1 1L506 A 10 1L5539D1 1L506 A 11 1L5539C1 1L506 A 12 1L5539B1 1L506 A 13 1L5539A1 1L506 A 14 1L55JMA4 1L506 A 15 1L44JMB4 1L404 A 16 1L4404K1 1L404 A 17 1L4404L1 1L406 A 18 1L4404M1 1L406 A 19 1L4404N1 1L406 A 20 1L4404P1 1L406 A 21 1L4404R1 1L406 A 22 9L4404S1 9L407 A 22 9L4404S1 9L410 A 23 9L4404T1 9L410 A 24 9L44LFA1 9L410 A 25 9L33LFA1 9L310 A 26 9L3384B1 9L310 A 27 9L3384A1 9L312 A 28 9N3344A1 9N395 A 29 9N3344B1 9N395 A 30 9N3344C1 9N395 A 31 9N33B4A2 9N395 A 32 9N22B4A2 9N2B34 A 33 9N2201A3 9N2B34 A 34 9N22B2A2 9N2B34 A 35 9N2220A2 9N2A34 A 36 9N22A3A3 9N2A34 A 37 9N2200A3 9N2A34 | 1.5
1 | RPE | 1RPEC0632 | OUT | OUT | OUT | NO | 3 | 1.5 | A | [5 empty] | NO |  |  | 20 | 8 | 20 | 1RPE005CR | 1RPE146SN | IND (SITE RUN) | 1.5
1 | RPE | 1RPEC0633 | OUT | OUT | OUT | NO | 3 | 1.5 | A | [5 empty] | NO |  |  | 20 | 8 | 20 | 1RPE006CR | 1RPE173SN | IND (SITE RUN) | 1.5
1 | RPE | 1RPEC0634 | OUT | OUT | OUT | NO | 3 | 1.5 | A | [5 empty] | NO |  |  | 20 | 8 | 20 | 1RPE007CR | 1RPE150SN | IND (SITE RUN) | 1.5
1 | RPE | 1RPEC0635 | OUT | OUT | OUT | NO | 3 | 1.5 | A | [5 empty] | NO |  |  | 20 | 8 | 20 | 1RPE008CR | 1RPE176SN | IND (SITE RUN) | 1.5
1 | RPE | 1RPEC0636 | OUT | OUT | OUT | NO | 3 | 1.5 | A | [5 empty] | NO |  |  | 20 | 8 | 20 | 1RPE009CR | 1RPE154SN | IND (SITE RUN) | 1.5
1 | RPE | 1RPEC0637 | OUT | OUT | OUT | NO | 3 | 1.5 | A | [5 empty] | NO |  |  | 20 | 8 | 20 | 1RPE010CR | 1RPE179SN | IND (SITE RUN) | 1.5
1 | RPE | 1RPEC0638 | OUT | OUT | OUT | NO | 3 | 1.5 | A | [5 empty] | NO |  |  | 20 | 6 | 20 | 1RPE011CR | 1RPE139SN | IND (SITE RUN) | 1.5
1 | RPE | 1RPEC0639 | OUT | OUT | OUT | NO | 3 | 1.5 | A | [5 empty] | NO |  |  | 20 | 6 | 20 | 1RPE012CR | 1RPE182SN | IND (SITE RUN) | 1.5
1 | RPE | 1RPEC0640 | OUT | OUT | OUT | NO | 3 | 1.5 | A | [5 empty] | NO |  |  | 20 | 5 | 20 | 1RPE025CR | 1RPE109SN | IND (SITE RUN) | 1.5
1 | RPE | 1RPEC0670 | OUT | OUT | OUT | NO | 12 | 1.5 | A | [5 empty] | NO |  |  | 20 | 20 | 20 | 1RPE015CR | 1RPE035CR | IND (SITE RUN) | 1.5
1 | RPE | 1RPEC0671 | OUT | OUT | OUT | NO | 19 | 1.5 | A | [5 empty] | NO |  |  | 51 | 0 | 51 | 1RPE221UB | 1RPE015CR | A 01 9N2235K1 9N2D46 A 01 9N2235K1 9N2D46 A 02 9N2235L1 9N2D46 A 03 9N2235M1 9N2D46 A 04 9N2235N1 9N2D46 A 05 9N2235P1 9N2D46 A 06 9N2234F3 9N2D46 A 07 9N2201J3 9N2D36 A 08 9N2201H3 9N2D36 A 09 9N2201G3 9N2D36 A 10 9N2201F3 9N2D36 A 11 9N2201E3 9N2D70 A 12 9N2201D3 9N2D70 A 13 9N2201C3 9N2B34 A 13 9N2201C3 9N2D70 A 14 9N2201B3 9N2B34 | 1.5
1 | RPE | 1RPEC0672 | OUT | OUT | OUT | NO | 12 | 1.5 | A | [5 empty] | NO |  |  | 20 | 18 | 20 | 1RPE017CR | 1RPE037CR | IND (SITE RUN) | 1.5
1 | RPE | 1RPEC0673 | OUT | OUT | OUT | NO | 19 | 1.5 | A | [5 empty] | NO |  |  | 42 | 0 | 42 | 1RPE221UB | 1RPE017CR | A 01 9N2235K1 9N2D46 A 01 9N2235K1 9N2D46 A 02 9N2235L1 9N2D46 A 03 9N2235M1 9N2D46 A 04 9N2235N1 9N2D46 A 05 9N2235P1 9N2D46 A 06 9N2234F3 9N2D46 A 07 9N2201J3 9N2D36 A 08 9N2201H3 9N2D36 A 09 9N2201G3 9N2D36 A 10 9N2201F3 9N2D36 A 11 9N2201E3 9N2D70 A 12 9N2201D3 9N2D70 A 13 9N2201C3 9N2B34 A 13 9N2201C3 9N2D70 | 1.5
1 | RPE | 1RPEC0674 | OUT | OUT | OUT | NO | 12 | 1.5 | A | [5 empty] | NO |  |  | 20 | 20 | 20 | 1RPE021CR | 1RPE041CR | IND (SITE RUN) | 1.5
1 | RPE | 1RPEC0675 | OUT | OUT | OUT | NO | 19 | 1.5 | A | [5 empty] | NO |  |  | 47 | 0 | 47 | 1RPE223UB | 1RPE021CR | A 01 9N2235K1 9N2D46 A 01 9N2235K1 9N2D46 A 02 9N2235L1 9N2D46 A 03 9N2235M1 9N2D46 A 04 9N2235N1 9N2D46 A 05 9N2235P1 9N2D46 A 06 9N2234F3 9N2D46 A 07 9N2201J3 9N2D36 A 08 9N2201H3 9N2D36 A 09 9N2201G3 9N2D36 A 10 9N2201F3 9N2D36 A 11 9N2201E3 9N2D70 A 12 9N2201D3 9N2D70 A 13 9N2201C3 9N2B34 A 13 9N2201C3 9N2D70 A 14 9N2201B3 9N2B34 | 1.5
1 | RPE | 1RPEC0676 | OUT | OUT | OUT | NO | 12 | 1.5 | A | [5 empty] | NO |  |  | 20 | 20 | 20 | 1RPE023CR | 1RPE043CR | IND (SITE RUN) | 1.5
1 | RPE | 1RPEC0677 | OUT | OUT | OUT | NO | 19 | 1.5 | A | [5 empty] | NO |  |  | 47 | 0 | 47 | 1RPE223UB | 1RPE023CR | A 01 9N2235K1 9N2D46 A 01 9N2235K1 9N2D46 A 02 9N2235L1 9N2D46 A 03 9N2235M1 9N2D46 A 04 9N2235N1 9N2D46 A 05 9N2235P1 9N2D46 A 06 9N2234F3 9N2D46 A 07 9N2201J3 9N2D36 A 08 9N2201H3 9N2D36 A 09 9N2201G3 9N2D36 A 10 9N2201F3 9N2D36 A 11 9N2201E3 9N2D70 A 12 9N2201D3 9N2D70 A 13 9N2201C3 9N2B34 A 13 9N2201C3 9N2D70 A 14 9N2201B3 9N2B34 | 1.5
1 | RPE | 1RPEC0678 | OUT | OUT | OUT | NO | 12 | 1.5 | A | [5 empty] | NO |  |  | 20 | 15 | 20 | 1RPE030CR | 1RPE110SN | IND (SITE RUN) | 1.5
1 | RPE | 1RPEC0680 | OUT | OUT | OUT | NO | 19 | 1.5 | A | [5 empty] | NO |  |  | 42 | 0 | 42 | 1RPE225UB | 1RPE030CR | A 01 9N2235K1 9N2D46 A 01 9N2235K1 9N2D46 A 02 9N2235L1 9N2D46 A 03 9N2235M1 9N2D46 A 04 9N2235N1 9N2D46 A 05 9N2235P1 9N2D46 A 06 9N2234F1 9N2D46 A 07 9N229DA1 9N2D36 A 08 9N2207A3 9N2D36 A 09 9N2207B3 9N2D36 A 10 9N2207C3 9N2D36 A 11 9N2207D3 9N2D09 A 12 9N228DA2 9N2D09 A 13 9N2209A3 9N2D09 A 14 9N2209B3 9N2D09 A 15 9N2209C3 9N2F67 A 16 9N2209D3 9N2F67 A 17 9N2209E3 9N2F67 | 1.5
1 | RPE | 1RPEC0681 | IN | IN | OUT | NO | 2 | 1.5 | NA | PVC | PVC | 1000V dc | FDR, TDR and V&T | 4RO (FDR & TDR) and 2RO (V&T) | NO | ALSTHOM | EMS | 14 | 0 | 14 | 1RPE227UB | 9KSN004UB | A 01 9N2247B1 9N2D46 A 01 9N2247B1 9N2D46 A 02 9N2247C1 9N2D46 A 03 9N2247D1 9N2D46 A 04 9N2247E1 9N2D46 A 05 9N2239H4 9N2D46 A 06 9N2239G4 9N2D46 A 07 9N2239F4 9N2D46 A 08 9N2239E4 9N2D46 A 09 9N2239D4 9N2D46 A 10 9N2239C4 9N2D46 | 1.5
1 | RPE | 1RPEC0682 | IN | IN | OUT | NO | 12 | 1.5 | NA | PVC | PVC | 1000V dc | FDR, TDR and V&T | 4RO (FDR & TDR) and 2RO (V&T) | NO | ALSTHOM | EMS | 13 | 0 | 13 | 1RPE227UB | 9KSNB00AR | A 01 9N2235H4 9N2D46 A 01 9N2235H4 9N2D46 A 02 9N2235G4 9N2D46 A 03 9N2235F4 9N2D46 A 04 9N2235E4 9N2D46 A 05 9N2235D4 9N2D46 A 06 9N2235C4 9N2D46 A 07 9N2235B4 9N2D46 A 08 9N2235A4 9N2D46 | 1.5
1 | RPE | 1RPEC0683 | IN | IN | OUT | NO | 19 | 1.5 | NA | PVC | PVC | 1000V dc | FDR, TDR and V&T | 4RO (FDR & TDR) and 2RO (V&T) | NO | ALSTHOM | EMS | 10 | 0 | 10 | 1RPE227UB | 1KIT003AR | A 01 9N2235J4 9N2D46 A 01 9N2235J4 9N2D46 A 02 9N2235K4 9N2D46 A 03 9N2235L4 9N2D46 A 04 9N2235M4 9N2D46 A 05 9N2235N4 9N2D46 | 1.5
1 | RPE | 1RPEC0685 | OUT | OUT | OUT | NO | 3 | 1.5 | A | [5 empty] | NO |  |  | 20 | 0 | 20 | 1RPE035CR | 1RPE125SN | IND (SITE RUN) | 1.5
1 | RPE | 1RPEC0686 | OUT | OUT | OUT | NO | 3 | 1.5 | A | [5 empty] | NO |  |  | 20 | 0 | 20 | 1RPE035CR | 1RPE127SN | IND (SITE RUN) | 1.5
1 | RPE | 1RPEC0687 | OUT | OUT | OUT | NO | 3 | 1.5 | A | [5 empty] | NO |  |  | 20 | 0 | 20 | 1RPE037CR | 1RPE101SN | IND (SITE RUN) | 1.5
1 | RPE | 1RPEC0688 | OUT | OUT | OUT | NO | 3 | 1.5 | A | [5 empty] | NO |  |  | 20 | 0 | 20 | 1RPE037CR | 1RPE103SN | IND (SITE RUN) | 1.5
1 | RPE | 1RPEC0689 | OUT | OUT | OUT | NO | 3 | 1.5 | A | [5 empty] | NO |  |  | 20 | 0 | 20 | 1RPE041CR | 1RPE119SN | IND (SITE RUN) | 1.5
1 | RPE | 1RPEC0690 | OUT | OUT | OUT | NO | 3 | 1.5 | A | [5 empty] | NO |  |  | 20 | 0 | 20 | 1RPE041CR | 1RPE121SN | IND (SITE RUN) | 1.5
1 | RPE | 1RPEC0691 | OUT | OUT | OUT | NO | 3 | 1.5 | A | [5 empty] | NO |  |  | 20 | 0 | 20 | 1RPE043CR | 1RPE131SN | IND (SITE RUN) | 1.5
1 | RPE | 1RPEC0692 | OUT | OUT | OUT | NO | 3 | 1.5 | A | [5 empty] | NO |  |  | 20 | 0 | 20 | 1RPE043CR | 1RPE133SN | IND (SITE RUN) | 1.5
1 | RPE | 1RPEC0693 | OUT | OUT | OUT | NO | 3 | 1.5 | A | [5 empty] | NO |  |  | 20 | 0 | 20 | 1RPE035CR | 1RPE129SN | IND (SITE RUN) | 1.5
1 | RPE | 1RPEC0694 | OUT | OUT | OUT | NO | 3 | 1.5 | A | [5 empty] | NO |  |  | 20 | 0 | 20 | 1RPE037CR | 1RPE105SN | IND (SITE RUN) | 1.5
1 | RPE | 1RPEC0695 | OUT | OUT | OUT | NO | 3 | 1.5 | A | [5 empty] | NO |  |  | 20 | 0 | 20 | 1RPE041CR | 1RPE123SN | IND (SITE RUN) | 1.5
1 | RPE | 1RPEC0696 | OUT | OUT | OUT | NO | 3 | 1.5 | A | [5 empty] | NO |  |  | 20 | 0 | 20 | 1RPE043CR | 1RPE135SN | IND (SITE RUN) | 1.5
1 | RPE | 1RPEC0950 | OUT | OUT | OUT | NO | [8 empty] | NO | [5 empty] | 1RPE008UB | 1KIT001CQ |  | 2 x 1,5mm2 | [5 empty] | not in pericles
1 | RPE | 1RPEC0951 | IN | IN | OUT | NO | 2 | 1.5 | NA | PVC | PVC | 1000V dc | FDR, TDR and V&T | 4RO (FDR & TDR) and 2RO (V&T) | NO | NIA (MODIFICATION) | EMS |  |  |  | 1RPE009UB | 1KSARACK07 |  | 2 x 1,5mm2 | [5 empty] | not in pericles
1 | RPN | 1RPNC0001 | IN | IN | OUT | NO | 2 | 1.5 | NA | PVC | PVC | 1000V dc | FDR, TDR and V&T | 4RO (FDR & TDR) and 2RO (V&T) | NO | ALSTHOM | EMS | 41 | 43 | 43 | 1RPN003UB | 1KSAI08AR | A 01 1L5545F6 1L505 A 01 1L5545F6 1L505 A 02 1L5528K2 1L505 A 03 1L5528J2 1L505 A 04 1L5528H2 1L505 A 05 1L5528G2 1L505 A 06 1L5528F2 1L506 A 07 1L5528E2 1L506 A 08 1L5528D2 1L506 A 09 1L5528C2 1L506 A 10 1L5528B2 1L506 A 11 1L5528A2 1L506 A 12 1L5503V2 1L507 A 13 1L5503U2 1L507 A 14 1L5503T2 1L507 A 15 1L5503S2 1L507 A 16 1L5503R2 1L507 A 17 1L5503P2 1L507 A 18 1L5503N2 1L507 A 19 1L5503M2 1L507 A 20 1L5503L2 1L507 A 21 1L5503K2 1L507 A 22 1L5503J2 1L507 A 23 1L5503H2 1L507 A 24 1L5503G2 1L507 A 25 1L5512D1 1L507 A 26 1L5512E1 1L507 A 27 1L5512F1 1L507 A 28 1L55KMA2 1L507 A 29 1L66KMA2 1L607 A 30 1L6617A1 1L607 A 31 1L6612C2 1L607 A 32 1L6612B2 1L607 A 33 1L6612A2 1L607 | 1.5
1 | RPN | 1RPNC0002 | IN | IN | OUT | NO | 12 | 1.5 | NA | PVC | PVC | 1000V dc | FDR, TDR and V&T | 4RO (FDR & TDR) and 2RO (V&T) | NO | ALSTHOM | EMS | 39 | 44 | 44 | 1RPN003UB | 1KSAF05AR | A 01 1L5545F6 1L505 A 01 1L5545F6 1L505 A 02 1L5528K2 1L505 A 03 1L5528J2 1L505 A 04 1L5528H2 1L505 A 05 1L5542F3 1L505 A 06 1L5542G3 1L505 A 07 1L5530F1 1L506 A 08 1L5530E1 1L506 A 09 1L5530D1 1L506 A 10 1L5530C1 1L506 A 11 1L5530B1 1L506 A 12 1L5530A1 1L506 A 13 1L5505V1 1L507 A 14 1L5505U1 1L507 A 15 1L5505T1 1L507 A 16 1L5505S1 1L507 A 17 1L5505R1 1L507 A 18 1L5505P1 1L507 A 19 1L5505N1 1L507 A 20 1L5505M1 1L507 A 21 1L5505L1 1L507 A 22 1L5505K1 1L507 A 23 1L5505J1 1L507 A 24 1L5505H1 1L507 A 25 1L5513F1 1L507 A 26 1L55KJA1 1L507 A 27 1L66KJA1 1L607 A 28 1L6621A1 1L607 A 29 1L6612E1 1L607 | 1.5
1 | RPN | 1RPNC0003 | IN | IN | OUT | NO | 37 | 1.5 | NA | PVC | PVC | 1000V dc | FDR, TDR and V&T | 4RO (FDR & TDR) and 2RO (V&T) | NO | ALSTHOM | EMS | 46 | 48 | 48 | 1RPN003UB | 1KSAB10AR | A 01 1L5545F6 1L505 A 01 1L5545F6 1L505 A 02 1L5545G6 1L505 A 03 1L5545H6 1L505 A 04 1L5545J6 1L505 A 05 1L5545K6 1L505 A 06 1L5545L6 1L505 A 07 1L5545M6 1L505 A 08 1L5545N6 1L505 A 09 1L5545P6 1L505 A 10 1L5545R6 1L505 A 11 1L5536K4 1L505 A 12 1L5536J4 1L505 A 13 1L5536H4 1L505 A 14 1L5536G4 1L505 A 15 1L55LSA2 1L505 A 16 1L66LSA2 1L605 A 17 1L6642D1 1L605 A 18 1L6642C1 1L605 A 19 1L6642B1 1L605 A 20 1L6642A1 1L605 A 21 1L6629F4 1L605 A 22 1L6629E4 1L605 A 22 1L6629E4 1L609 A 23 1L6629D4 1L609 A 24 1L6607J1 1L609 A 25 1L6607H1 1L609 A 26 1L6607G1 1L609 A 27 1L6607F1 1L609 A 28 1L6607E1 1L607 A 29 1L6607D1 1L607 A 30 1L6612L3 1L607 A 31 1L6612K3 1L607 A 32 1L6612J3 1L607 | 1.5
1 | RPN | 1RPNC0004 | IN | IN | OUT | NO | 2 | 1.5 | NA | PVC | PVC | 1000V dc | FDR, TDR and V&T | 4RO (FDR & TDR) and 2RO (V&T) | NO | ALSTHOM | EMS | 41 | 44 | 44 | 1RPN003UB | 1KSAI03AR | A 01 1L5545F6 1L505 A 01 1L5545F6 1L505 A 02 1L5528K2 1L505 A 03 1L5528J2 1L505 A 04 1L5528H2 1L505 A 05 1L5528G2 1L505 A 06 1L5528F2 1L506 A 07 1L5528E2 1L506 A 08 1L5528D2 1L506 A 09 1L5528C2 1L506 A 10 1L5528B2 1L506 A 11 1L5528A2 1L506 A 12 1L5503V2 1L507 A 13 1L5503U2 1L507 A 14 1L5503T2 1L507 A 15 1L5503S2 1L507 A 16 1L5503R2 1L507 A 17 1L5503P2 1L507 A 18 1L5503N2 1L507 A 19 1L5503M2 1L507 A 20 1L5503L2 1L507 A 21 1L5503K2 1L507 A 22 1L5503J2 1L507 A 23 1L5503H2 1L507 A 24 1L5503G2 1L507 A 25 1L5512D1 1L507 A 26 1L5512E1 1L507 A 27 1L5512F1 1L507 A 28 1L55KMA2 1L507 A 29 1L66KMA2 1L607 A 30 1L6617A1 1L607 A 31 1L6612C2 1L607 A 32 1L6612B2 1L607 A 33 1L6612A2 1L607 | 1.5
1 | RPN | 1RPNC0005 | IN | IN | OUT | NO | 37 | 1.5 | NA | PVC | PVC | 1000V dc | FDR, TDR and V&T | 4RO (FDR & TDR) and 2RO (V&T) | NO | ALSTHOM | EMS | 22 | 30 | 30 | 1RPN002UB | 1KIT189BN | A 01 1L5545F6 1L505 A 01 1L5545F6 1L505 A 02 1L5528K2 1L505 A 03 1L5528J2 1L505 A 04 1L5528H2 1L505 A 05 1L5528G2 1L505 A 06 1L5528F2 1L506 A 07 1L5528E2 1L506 A 08 1L5528D2 1L506 A 09 1L5528C2 1L506 A 10 1L5528B2 1L506 A 11 1L5528A2 1L506 A 12 1L5503V2 1L507 A 13 1L5524C1 1L507 A 14 1L5502U1 1L507 | 1.5
1 | RPN | 1RPNC0006 | IN | IN | OUT | NO | 4 | 1.5 | NA | PVC | PVC | 1000V dc | FDR, TDR and V&T | 4RO (FDR & TDR) and 2RO (V&T) | NO | ALSTHOM | EMS | 22 | 31 | 31 | 1RPN002UB | 1KIT191BN | A 01 1L5545F6 1L505 A 01 1L5545F6 1L505 A 02 1L5528K2 1L505 A 03 1L5528J2 1L505 A 04 1L5528H2 1L505 A 05 1L5528G2 1L505 A 06 1L5528F2 1L506 A 07 1L5528E2 1L506 A 08 1L5528D2 1L506 A 09 1L5528C2 1L506 A 10 1L5528B2 1L506 A 11 1L5528A2 1L506 A 12 1L5503V2 1L507 A 13 1L5524C1 1L507 A 14 1L5502U1 1L507 | 1.5
1 | RPN | 1RPNC0007 | IN | IN | OUT | NO | 3 | 1.5 | NA | PVC | PVC | 1000V dc | FDR, TDR and V&T | 4RO (FDR & TDR) and 2RO (V&T) | NO | ALSTHOM | EMS | 40 | 44 | 44 | 1RPN003UB | 1KSAB08AR | A 01 1L5545E6 1L505 A 01 1L5545E6 1L505 A 02 1L5545F6 1L505 A 03 1L5529K2 1L505 A 04 1L5529J2 1L505 A 05 1L5529H2 1L505 A 06 1L5529G2 1L505 A 07 1L5529F2 1L506 A 08 1L5529E2 1L506 A 09 1L5529D2 1L506 A 10 1L5529C2 1L506 A 11 1L5529B2 1L506 A 12 1L5529A2 1L506 A 13 1L5504W3 1L507 A 14 1L5504V3 1L507 A 15 1L5504U3 1L507 A 16 1L5504T3 1L507 A 17 1L5504S3 1L507 A 18 1L5504R3 1L507 A 19 1L5504P3 1L507 A 20 1L5504N3 1L507 A 21 1L5518E1 1L507 A 22 1L5518F1 1L507 A 23 1L5506M1 1L507 A 24 1L5506L1 1L507 A 25 1L5506K1 1L507 A 26 1L55KFB4 1L507 A 27 1L66KFA4 1L607 A 28 1L6619A2 1L607 A 29 1L6612G1 1L607 A 30 1L6612H1 1L607 A 31 1L6612J4 1L607 | 1.5
1 | RPN | 1RPNC0300 | IN | IN | OUT | NO | 4 | 1.5 | NA | PVC | PVC | 1000V dc | FDR, TDR and V&T | 4RO (FDR & TDR) and 2RO (V&T) | NO | ALSTHOM | EMS | 8 | 0 | 8 | 1RPN001UD | 1LCC008BN | A 01 1L5545E6 1L505 A 01 1L5545E6 1L505 A 02 1L5545F6 1L505 | 1.5
1 | RPN | 1RPNC0301 | IN | IN | OUT | NO | 9 | 1.5 | NA | PVC | PVC | 1000V dc | FDR, TDR and V&T | 4RO (FDR & TDR) and 2RO (V&T) | NO | ALSTHOM | IMS | 36 | 0 | 36 | 1RPN001AR | 1RGL001UB | 1 01 1L6695A1 1L604 1 01 1L6695A1 1L604 1 01 1L6695A1 1L605 1 01 1L6695A1 1L609 1 02 1L5595A1 1L505 | 1.5
1 | RPN | 1RPNC0302 | IN | IN | OUT | NO | 9 | 1.5 | NA | PVC | PVC | 1000V dc | FDR, TDR and V&T | 4RO (FDR & TDR) and 2RO (V&T) | NO | ALSTHOM | IMS | 36 | 0 | 36 | 1RPN002AR | 1RGL001UB | 2 01 1L6695A2 1L604 2 01 1L6695A2 1L604 2 01 1L6695A2 1L605 2 01 1L6695A2 1L609 2 02 1L5595A2 1L505 | 1.5
1 | RPN | 1RPNC0303 | IN | IN | OUT | NO | 9 | 1.5 | NA | PVC | PVC | 1000V dc | FDR, TDR and V&T | 4RO (FDR & TDR) and 2RO (V&T) | NO | ALSTHOM | IMS | 35 | 0 | 35 | 1RPN003AR | 1RGL001UB | 3 01 1L6695A3 1L604 3 01 1L6695A3 1L604 3 01 1L6695A3 1L605 3 01 1L6695A3 1L609 3 02 1L5595A3 1L505 | 1.5
1 | RPN | 1RPNC0304 | IN | IN | OUT | NO | 9 | 1.5 | NA | PVC | PVC | 1000V dc | FDR, TDR and V&T | 4RO (FDR & TDR) and 2RO (V&T) | NO | ALSTHOM | IMS | 34 | 0 | 34 | 1RPN004AR | 1RGL001UB | 4 01 1L6695A4 1L604 4 01 1L6695A4 1L604 4 01 1L6695A4 1L605 4 01 1L6695A4 1L609 4 02 1L5595A4 1L505 | 1.5
1 | RPN | 1RPNC0310 | IN | IN | OUT | NO | 19 | 1.5 | NA | PVC | PVC | 1000V dc | FDR, TDR and V&T | 4RO (FDR & TDR) and 2RO (V&T) | NO | ALSTHOM | IMS | 41 | 0 | 41 | 1RPN001UB | 1RPN001AR | A 01 1L5545D6 1L505 A 01 1L5545D6 1L505 A 02 1L5545E6 1L505 A 03 1L5545F6 1L505 A 04 1L5545G6 1L505 A 05 1L5545H6 1L505 A 06 1L5545J6 1L505 A 07 1L5545K6 1L505 A 08 1L5545L6 1L505 A 09 1L5545M6 1L505 A 10 1L5545N6 1L505 A 11 1L5545P6 1L505 A 12 1L5545R6 1L505 A 13 1L5536K4 1L505 A 14 1L5536J4 1L505 A 15 1L5536H4 1L505 A 16 1L55LMB3 1L505 A 17 1L66LMA3 1L605 A 18 1L6642D1 1L605 A 19 1L6642C1 1L605 A 20 1L6642B1 1L605 A 21 1L6642A1 1L605 A 22 1L6629F3 1L605 A 23 1L6629E3 1L605 A 23 1L6629E3 1L609 A 24 1L6629D3 1L609 A 25 1L6629C3 1L609 A 26 1L6614E2 1L609 A 27 1L6614D2 1L609 A 28 1L6614C2 1L609 | 1.5
1 | RPN | 1RPNC0311 | IN | IN | OUT | NO | 19 | 1.5 | NA | PVC | PVC | 1000V dc | FDR, TDR and V&T | 4RO (FDR & TDR) and 2RO (V&T) | NO | ALSTHOM | IMS | 40 | 0 | 40 | 1RPN004UB | 1RPN002AR | A 01 1L5545E6 1L505 A 01 1L5545E6 1L505 A 02 1L5545F6 1L505 A 03 1L5545G6 1L505 A 04 1L5545H6 1L505 A 05 1L5545J6 1L505 A 06 1L5545K6 1L505 A 07 1L5545L6 1L505 A 08 1L5545M6 1L505 A 09 1L5545N6 1L505 A 10 1L5545P6 1L505 A 11 1L5545R6 1L505 A 12 1L5536K4 1L505 A 13 1L5536J4 1L505 A 14 1L5536H4 1L505 A 15 1L55LMB3 1L505 A 16 1L66LMA3 1L605 A 17 1L6642D1 1L605 A 18 1L6642C1 1L605 A 19 1L6642B1 1L605 A 20 1L6642A1 1L605 A 21 1L6629F3 1L605 A 22 1L6629E3 1L605 A 22 1L6629E3 1L609 A 23 1L6629D3 1L609 A 24 1L6629C3 1L609 A 25 1L6614E2 1L609 A 26 1L6614D2 1L609 A 27 1L6614C2 1L609 | 1.5
1 | RPN | 1RPNC0312 | IN | IN | OUT | NO | 19 | 1.5 | NA | PVC | PVC | 1000V dc | FDR, TDR and V&T | 4RO (FDR & TDR) and 2RO (V&T) | NO | ALSTHOM | IMS | 39 | 0 | 39 | 1RPN001UB | 1RPN003AR | A 01 1L5545D6 1L505 A 01 1L5545D6 1L505 A 02 1L5545E6 1L505 A 03 1L5545F6 1L505 A 04 1L5545G6 1L505 A 05 1L5545H6 1L505 A 06 1L5545J6 1L505 A 07 1L5545K6 1L505 A 08 1L5545L6 1L505 A 09 1L5545M6 1L505 A 10 1L5545N6 1L505 A 11 1L5545P6 1L505 A 12 1L5545R6 1L505 A 13 1L5536K4 1L505 A 14 1L5536J4 1L505 A 15 1L5536H4 1L505 A 16 1L55LMB3 1L505 A 17 1L66LMA3 1L605 A 18 1L6642D1 1L605 A 19 1L6642C1 1L605 A 20 1L6642B1 1L605 A 21 1L6642A1 1L605 A 22 1L6629F3 1L605 A 23 1L6629E3 1L605 A 23 1L6629E3 1L609 A 24 1L6629D3 1L609 A 25 1L6629C3 1L609 A 26 1L6614E2 1L609 A 27 1L6614D2 1L609 | 1.5
1 | RPN | 1RPNC0313 | IN | IN | OUT | NO | 9 | 1.5 | NA | PVC | PVC | 1000V dc | FDR, TDR and V&T | 4RO (FDR & TDR) and 2RO (V&T) | NO | ALSTHOM | IMS | 38 | 0 | 38 | 1RPN004UB | 1RPN004AR | A 01 1L5545E6 1L505 A 01 1L5545E6 1L505 A 02 1L5545F6 1L505 A 03 1L5545G6 1L505 A 04 1L5545H6 1L505 A 05 1L5545J6 1L505 A 06 1L5545K6 1L505 A 07 1L5545L6 1L505 A 08 1L5545M6 1L505 A 09 1L5545N6 1L505 A 10 1L5545P6 1L505 A 11 1L5545R6 1L505 A 12 1L5536K4 1L505 A 13 1L5536J4 1L505 A 14 1L5536H4 1L505 A 15 1L55LMB3 1L505 A 16 1L66LMA3 1L605 A 17 1L6642D1 1L605 A 18 1L6642C1 1L605 A 19 1L6642B1 1L605 A 20 1L6642A1 1L605 A 21 1L6629F3 1L605 A 22 1L6629E3 1L605 A 22 1L6629E3 1L609 A 23 1L6629D3 1L609 A 24 1L6629C3 1L609 A 25 1L6614E2 1L609 A 26 1L6614D2 1L609 | 1.5
1 | RPN | 1RPNC0314 | IN | IN | OUT | NO | 4 | 1.5 | A | PVC | PVC | 1000V dc | FDR, TDR and V&T | 4RO (FDR & TDR) and 2RO (V&T) | NO | ALSTHOM | EMS | 69 | 0 | 69 | 1RPN004UB | J0103 | A 01 1L5545E6 1L505 A 01 1L5545E6 1L505 A 02 1L5545F6 1L505 A 03 1L5545G6 1L505 A 04 1L5545H6 1L505 A 05 1L5545J6 1L505 A 06 1L5545K6 1L505 A 07 1L5545L6 1L505 A 08 1L5545M6 1L505 A 09 1L5545N6 1L505 A 10 1L5545P6 1L505 A 11 1L5545R6 1L505 A 12 1L5536K4 1L505 A 13 1L5536J4 1L505 A 14 1L5536H4 1L505 A 15 1L55LMB3 1L505 A 16 1L66LMA3 1L605 A 17 1L6642E1 1L605 A 18 1W6642F2 1W602 A 19 1W6642G2 1W606 A 20 1W66M5A2 1W606 A 21 1W6603A1 1W603 A 22 1W6603B1 1W603 A 23 1W6601B1 1W604 A 24 1W6602A1 1W604 A 25 1W66R3A1 1W604 A 26 1W55R3A1 1W507 A 27 1W44R3A1 1W425 A 28 1W4448B1 1W425 A 29 1W4448A1 1W425 A 30 1W44R1A2 1W425 A 31 1W33R1B2 1W330 A 32 1W33R1A2 1W330 | 1.5
1 | RPN | 1RPNC0315 | IN | IN | OUT | NO | 4 | 1.5 | A | PVC | PVC | 1000V dc | FDR, TDR and V&T | 4RO (FDR & TDR) and 2RO (V&T) | NO | ALSTHOM | IMS | 20 | 0 | 20 | 1RPN005AR | J0103 | F1RPN C0315 A IN 04 1.5 A 1R741 R741 52U 1RPN 005AR 2W370 PN1L339 J0103 20 | 1.5
1 | RPN | 1RPNC0316 | IN | IN | OUT | NO | 9 | 1.5 | NA | PVC | PVC | 1000V dc | FDR, TDR and V&T | 4RO (FDR & TDR) and 2RO (V&T) | NO | ALSTHOM | IMS | 16 | 0 | 16 | 1RPN001UB | 1RPA540AR | A 01 1L5545D6 1L505 A 01 1L5545D6 1L505 A 02 1L5545E6 1L505 A 03 1L5545F6 1L505 A 04 1L5545G6 1L505 A 05 1L5545H6 1L505 A 06 1L5545J6 1L505 A 07 1L5532K1 1L505 A 08 1L5532J1 1L505 A 09 1L5532H1 1L505 | 1.5
1 | RPN | 1RPNC0317 | IN | IN | OUT | NO | 9 | 1.5 | NA | PVC | PVC | 1000V dc | FDR, TDR and V&T | 4RO (FDR & TDR) and 2RO (V&T) | NO | ALSTHOM | IMS | 24 | 0 | 24 | 1RPN004UB | 1RPB540AR | D 01 1L5580B1 1L509 D 01 1L5580B1 1L509 | 1.5
1 | RPN | 1RPNC0400 | IN | IN | OUT | NO | 2 | 1.5 | NA | PVC | PVC | 1000V dc | FDR, TDR and V&T | 4RO (FDR & TDR) and 2RO (V&T) | NO | ALSTHOM | IMS | 38 | 0 | 38 | 1RPN001AR | 1RPA100AR | 1 01 1L6695A1 1L604 1 01 1L6695A1 1L604 1 01 1L6695A1 1L605 1 01 1L6695A1 1L609 1 02 1L5595A1 1L505 | 1.5
1 | RPN | 1RPNC0401 | IN | IN | OUT | NO | 2 | 1.5 | NA | PVC | PVC | 1000V dc | FDR, TDR and V&T | 4RO (FDR & TDR) and 2RO (V&T) | NO | ALSTHOM | IMS | 38 | 0 | 38 | 1RPN001AR | 1RPA100AR | 1 01 1L6695A1 1L604 1 01 1L6695A1 1L604 1 01 1L6695A1 1L605 1 01 1L6695A1 1L609 1 02 1L5595A1 1L505 | 1.5
1 | RPN | 1RPNC0402 | IN | IN | OUT | NO | 2 | 1.5 | NA | PVC | PVC | 1000V dc | FDR, TDR and V&T | 4RO (FDR & TDR) and 2RO (V&T) | NO | ALSTHOM | IMS | 37 | 0 | 37 | 1RPN002AR | 1RPA200AR | 2 01 1L6695A2 1L604 2 01 1L6695A2 1L604 2 01 1L6695A2 1L605 2 01 1L6695A2 1L609 2 02 1L5595A2 1L505 | 1.5
1 | RPN | 1RPNC0403 | IN | IN | OUT | NO | 2 | 1.5 | NA | PVC | PVC | 1000V dc | FDR, TDR and V&T | 4RO (FDR & TDR) and 2RO (V&T) | NO | ALSTHOM | IMS | 37 | 0 | 37 | 1RPN002AR | 1RPA200AR | 2 01 1L6695A2 1L604 2 01 1L6695A2 1L604 2 01 1L6695A2 1L605 2 01 1L6695A2 1L609 2 02 1L5595A2 1L505 | 1.5
1 | RPN | 1RPNC0404 | IN | IN | OUT | NO | 2 | 1.5 | NA | PVC | PVC | 1000V dc | FDR, TDR and V&T | 4RO (FDR & TDR) and 2RO (V&T) | NO | ALSTHOM | IMS | 38 | 0 | 38 | 1RPN001AR | 1RPA100AR | 1 01 1L6695A1 1L604 1 01 1L6695A1 1L604 1 01 1L6695A1 1L605 1 01 1L6695A1 1L609 1 02 1L5595A1 1L505 | 1.5
1 | RPN | 1RPNC0405 | IN | IN | OUT | NO | 2 | 1.5 | NA | PVC | PVC | 1000V dc | FDR, TDR and V&T | 4RO (FDR & TDR) and 2RO (V&T) | NO | ALSTHOM | IMS | 38 | 0 | 38 | 1RPN001AR | 1RPA100AR | 1 01 1L6695A1 1L604 1 01 1L6695A1 1L604 1 01 1L6695A1 1L605 1 01 1L6695A1 1L609 1 02 1L5595A1 1L505 | 1.5
1 | RPN | 1RPNC0406 | IN | IN | OUT | NO | 2 | 1.5 | NA | PVC | PVC | 1000V dc | FDR, TDR and V&T | 4RO (FDR & TDR) and 2RO (V&T) | NO | ALSTHOM | IMS | 37 | 0 | 37 | 1RPN002AR | 1RPA200AR | 2 01 1L6695A2 1L604 2 01 1L6695A2 1L604 2 01 1L6695A2 1L605 2 01 1L6695A2 1L609 2 02 1L5595A2 1L505 | 1.5
1 | RPN | 1RPNC0407 | IN | IN | OUT | NO | 2 | 1.5 | NA | PVC | PVC | 1000V dc | FDR, TDR and V&T | 4RO (FDR & TDR) and 2RO (V&T) | NO | ALSTHOM | IMS | 37 | 0 | 37 | 1RPN002AR | 1RPA200AR | 2 01 1L6695A2 1L604 2 01 1L6695A2 1L604 2 01 1L6695A2 1L605 2 01 1L6695A2 1L609 2 02 1L5595A2 1L505 | 1.5
1 | RPN | 1RPNC0408 | IN | IN | OUT | NO | 2 | 1.5 | NA | PVC | PVC | 1000V dc | FDR, TDR and V&T | 4RO (FDR & TDR) and 2RO (V&T) | NO | ALSTHOM | IMS | 38 | 0 | 38 | 1RPN001AR | 1RPA100AR | 1 01 1L6695A1 1L604 1 01 1L6695A1 1L604 1 01 1L6695A1 1L605 1 01 1L6695A1 1L609 1 02 1L5595A1 1L505 | 1.5
1 | RPN | 1RPNC0409 | IN | IN | OUT | NO | 2 | 1.5 | NA | PVC | PVC | 1000V dc | FDR, TDR and V&T | 4RO (FDR & TDR) and 2RO (V&T) | NO | ALSTHOM | IMS | 37 | 0 | 37 | 1RPN002AR | 1RPA200AR | 2 01 1L6695A2 1L604 2 01 1L6695A2 1L604 2 01 1L6695A2 1L605 2 01 1L6695A2 1L609 2 02 1L5595A2 1L505 | 1.5
1 | RPN | 1RPNC0410 | IN | IN | OUT | NO | 2 | 1.5 | NA | PVC | PVC | 1000V dc | FDR, TDR and V&T | 4RO (FDR & TDR) and 2RO (V&T) | NO | ALSTHOM | IMS | 36 | 0 | 36 | 1RPN003AR | 1RPA300AR | 3 01 1L6695A3 1L604 3 01 1L6695A3 1L604 3 01 1L6695A3 1L605 3 01 1L6695A3 1L609 3 02 1L5595A3 1L505 | 1.5
1 | RPN | 1RPNC0411 | IN | IN | OUT | NO | 2 | 1.5 | NA | PVC | PVC | 1000V dc | FDR, TDR and V&T | 4RO (FDR & TDR) and 2RO (V&T) | NO | ALSTHOM | IMS | 34 | 0 | 34 | 1RPN004AR | 1RPA400AR | 4 01 1L6695A4 1L604 4 01 1L6695A4 1L604 4 01 1L6695A4 1L605 4 01 1L6695A4 1L609 4 02 1L5595A4 1L505 | 1.5
1 | RPN | 1RPNC0412 | IN | IN | OUT | NO | 2 | 1.5 | NA | PVC | PVC | 1000V dc | FDR, TDR and V&T | 4RO (FDR & TDR) and 2RO (V&T) | NO | ALSTHOM | IMS | 38 | 0 | 38 | 1RPN001AR | 1RPA100AR | 1 01 1L6695A1 1L604 1 01 1L6695A1 1L604 1 01 1L6695A1 1L605 1 01 1L6695A1 1L609 1 02 1L5595A1 1L505 | 1.5
1 | RPN | 1RPNC0413 | IN | IN | OUT | NO | 2 | 1.5 | NA | PVC | PVC | 1000V dc | FDR, TDR and V&T | 4RO (FDR & TDR) and 2RO (V&T) | NO | ALSTHOM | IMS | 37 | 0 | 37 | 1RPN002AR | 1RPA200AR | 2 01 1L6695A2 1L604 2 01 1L6695A2 1L604 2 01 1L6695A2 1L605 2 01 1L6695A2 1L609 2 02 1L5595A2 1L505 | 1.5
1 | RPN | 1RPNC0414 | IN | IN | OUT | NO | 2 | 1.5 | NA | PVC | PVC | 1000V dc | FDR, TDR and V&T | 4RO (FDR & TDR) and 2RO (V&T) | NO | ALSTHOM | IMS | 38 | 0 | 38 | 1RPN001AR | 1RPA100AR | 1 01 1L6695A1 1L604 1 01 1L6695A1 1L604 1 01 1L6695A1 1L605 1 01 1L6695A1 1L609 1 02 1L5595A1 1L505 | 1.5
1 | RPN | 1RPNC0415 | IN | IN | OUT | NO | 2 | 1.5 | NA | PVC | PVC | 1000V dc | FDR, TDR and V&T | 4RO (FDR & TDR) and 2RO (V&T) | NO | ALSTHOM | IMS | 37 | 0 | 37 | 1RPN002AR | 1RPA200AR | 2 01 1L6695A2 1L604 2 01 1L6695A2 1L604 2 01 1L6695A2 1L605 2 01 1L6695A2 1L609 2 02 1L5595A2 1L505 | 1.5
1 | RPN | 1RPNC0416 | IN | IN | OUT | NO | 2 | 1.5 | NA | PVC | PVC | 1000V dc | FDR, TDR and V&T | 4RO (FDR & TDR) and 2RO (V&T) | NO | ALSTHOM | IMS | 36 | 0 | 36 | 1RPN003AR | 1RPA300AR | 3 01 1L6695A3 1L604 3 01 1L6695A3 1L604 3 01 1L6695A3 1L605 3 01 1L6695A3 1L609 3 02 1L5595A3 1L505 | 1.5
1 | RPN | 1RPNC0417 | IN | IN | OUT | NO | 2 | 1.5 | NA | PVC | PVC | 1000V dc | FDR, TDR and V&T | 4RO (FDR & TDR) and 2RO (V&T) | NO | ALSTHOM | IMS | 34 | 0 | 34 | 1RPN004AR | 1RPA400AR | 4 01 1L6695A4 1L604 4 01 1L6695A4 1L604 4 01 1L6695A4 1L605 4 01 1L6695A4 1L609 4 02 1L5595A4 1L505 | 1.5
1 | RPN | 1RPNC0418 | IN | IN | OUT | NO | 2 | 1.5 | NA | PVC | PVC | 1000V dc | FDR, TDR and V&T | 4RO (FDR & TDR) and 2RO (V&T) | NO | ALSTHOM | IMS | 38 | 0 | 38 | 1RPN001AR | 1RPA100AR | 1 01 1L6695A1 1L604 1 01 1L6695A1 1L604 1 01 1L6695A1 1L605 1 01 1L6695A1 1L609 1 02 1L5595A1 1L505 | 1.5
1 | RPN | 1RPNC0419 | IN | IN | OUT | NO | 2 | 1.5 | NA | PVC | PVC | 1000V dc | FDR, TDR and V&T | 4RO (FDR & TDR) and 2RO (V&T) | NO | ALSTHOM | IMS | 37 | 0 | 37 | 1RPN002AR | 1RPA200AR | 2 01 1L6695A2 1L604 2 01 1L6695A2 1L604 2 01 1L6695A2 1L605 2 01 1L6695A2 1L609 2 02 1L5595A2 1L505 | 1.5
1 | RPN | 1RPNC0420 | IN | IN | OUT | NO | 2 | 1.5 | NA | PVC | PVC | 1000V dc | FDR, TDR and V&T | 4RO (FDR & TDR) and 2RO (V&T) | NO | ALSTHOM | IMS | 36 | 0 | 36 | 1RPN003AR | 1RPA300AR | 3 01 1L6695A3 1L604 3 01 1L6695A3 1L604 3 01 1L6695A3 1L605 3 01 1L6695A3 1L609 3 02 1L5595A3 1L505 | 1.5
1 | RPN | 1RPNC0421 | IN | IN | OUT | NO | 2 | 1.5 | NA | PVC | PVC | 1000V dc | FDR, TDR and V&T | 4RO (FDR & TDR) and 2RO (V&T) | NO | ALSTHOM | IMS | 34 | 0 | 34 | 1RPN004AR | 1RPA400AR | 4 01 1L6695A4 1L604 4 01 1L6695A4 1L604 4 01 1L6695A4 1L605 4 01 1L6695A4 1L609 4 02 1L5595A4 1L505 | 1.5
1 | RPN | 1RPNC0422 | IN | IN | OUT | NO | 2 | 1.5 | NA | PVC | PVC | 1000V dc | FDR, TDR and V&T | 4RO (FDR & TDR) and 2RO (V&T) | NO | ALSTHOM | IMS | 38 | 0 | 38 | 1RPN001AR | 1RPA100AR | 1 01 1L6695A1 1L604 1 01 1L6695A1 1L604 1 01 1L6695A1 1L605 1 01 1L6695A1 1L609 1 02 1L5595A1 1L505 | 1.5
1 | RPN | 1RPNC0423 | IN | IN | OUT | NO | 2 | 1.5 | NA | PVC | PVC | 1000V dc | FDR, TDR and V&T | 4RO (FDR & TDR) and 2RO (V&T) | NO | ALSTHOM | IMS | 38 | 0 | 38 | 1RPN001AR | 1RPA100AR | 1 01 1L6695A1 1L604 1 01 1L6695A1 1L604 1 01 1L6695A1 1L605 1 01 1L6695A1 1L609 1 02 1L5595A1 1L505 | 1.5
1 | RPN | 1RPNC0424 | IN | IN | OUT | NO | 2 | 1.5 | NA | PVC | PVC | 1000V dc | FDR, TDR and V&T | 4RO (FDR & TDR) and 2RO (V&T) | NO | ALSTHOM | IMS | 37 | 0 | 37 | 1RPN002AR | 1RPA200AR | 2 01 1L6695A2 1L604 2 01 1L6695A2 1L604 2 01 1L6695A2 1L605 2 01 1L6695A2 1L609 2 02 1L5595A2 1L505 | 1.5
1 | RPN | 1RPNC0425 | IN | IN | OUT | NO | 2 | 1.5 | NA | PVC | PVC | 1000V dc | FDR, TDR and V&T | 4RO (FDR & TDR) and 2RO (V&T) | NO | ALSTHOM | IMS | 37 | 0 | 37 | 1RPN002AR | 1RPA200AR | 2 01 1L6695A2 1L604 2 01 1L6695A2 1L604 2 01 1L6695A2 1L605 2 01 1L6695A2 1L609 2 02 1L5595A2 1L505 | 1.5
1 | RPN | 1RPNC0426 | IN | IN | OUT | NO | 2 | 1.5 | NA | PVC | PVC | 1000V dc | FDR, TDR and V&T | 4RO (FDR & TDR) and 2RO (V&T) | NO | ALSTHOM | IMS | 36 | 0 | 36 | 1RPN003AR | 1RPA300AR | 3 01 1L6695A3 1L604 3 01 1L6695A3 1L604 3 01 1L6695A3 1L605 3 01 1L6695A3 1L609 3 02 1L5595A3 1L505 | 1.5
1 | RPN | 1RPNC0427 | IN | IN | OUT | NO | 2 | 1.5 | NA | PVC | PVC | 1000V dc | FDR, TDR and V&T | 4RO (FDR & TDR) and 2RO (V&T) | NO | ALSTHOM | IMS | 36 | 0 | 36 | 1RPN003AR | 1RPA300AR | 3 01 1L6695A3 1L604 3 01 1L6695A3 1L604 3 01 1L6695A3 1L605 3 01 1L6695A3 1L609 3 02 1L5595A3 1L505 | 1.5
1 | RPN | 1RPNC0428 | IN | IN | OUT | NO | 2 | 1.5 | NA | PVC | PVC | 1000V dc | FDR, TDR and V&T | 4RO (FDR & TDR) and 2RO (V&T) | NO | ALSTHOM | IMS | 34 | 0 | 34 | 1RPN004AR | 1RPA400AR | 4 01 1L6695A4 1L604 4 01 1L6695A4 1L604 4 01 1L6695A4 1L605 4 01 1L6695A4 1L609 4 02 1L5595A4 1L505 | 1.5
1 | RPN | 1RPNC0429 | IN | IN | OUT | NO | 2 | 1.5 | NA | PVC | PVC | 1000V dc | FDR, TDR and V&T | 4RO (FDR & TDR) and 2RO (V&T) | NO | ALSTHOM | IMS | 34 | 0 | 34 | 1RPN004AR | 1RPA400AR | 4 01 1L6695A4 1L604 4 01 1L6695A4 1L604 4 01 1L6695A4 1L605 4 01 1L6695A4 1L609 4 02 1L5595A4 1L505 | 1.5
1 | RPN | 1RPNC0430 | IN | IN | OUT | NO | 2 | 1.5 | NA | PVC | PVC | 1000V dc | FDR, TDR and V&T | 4RO (FDR & TDR) and 2RO (V&T) | NO | ALSTHOM | IMS | 38 | 0 | 38 | 1RPN001AR | 1RPA100AR | 1 01 1L6695A1 1L604 1 01 1L6695A1 1L604 1 01 1L6695A1 1L605 1 01 1L6695A1 1L609 1 02 1L5595A1 1L505 | 1.5
1 | RPN | 1RPNC0431 | IN | IN | OUT | NO | 2 | 1.5 | NA | PVC | PVC | 1000V dc | FDR, TDR and V&T | 4RO (FDR & TDR) and 2RO (V&T) | NO | ALSTHOM | IMS | 37 | 0 | 37 | 1RPN002AR | 1RPA200AR | 2 01 1L6695A2 1L604 2 01 1L6695A2 1L604 2 01 1L6695A2 1L605 2 01 1L6695A2 1L609 2 02 1L5595A2 1L505 | 1.5
1 | RPN | 1RPNC0432 | IN | IN | OUT | NO | 2 | 1.5 | NA | PVC | PVC | 1000V dc | FDR, TDR and V&T | 4RO (FDR & TDR) and 2RO (V&T) | NO | ALSTHOM | IMS | 36 | 0 | 36 | 1RPN003AR | 1RPA300AR | 3 01 1L6695A3 1L604 3 01 1L6695A3 1L604 3 01 1L6695A3 1L605 3 01 1L6695A3 1L609 3 02 1L5595A3 1L505 | 1.5
1 | RPN | 1RPNC0433 | IN | IN | OUT | NO | 2 | 1.5 | NA | PVC | PVC | 1000V dc | FDR, TDR and V&T | 4RO (FDR & TDR) and 2RO (V&T) | NO | ALSTHOM | IMS | 34 | 0 | 34 | 1RPN004AR | 1RPA400AR | 4 01 1L6695A4 1L604 4 01 1L6695A4 1L604 4 01 1L6695A4 1L605 4 01 1L6695A4 1L609 4 02 1L5595A4 1L505 | 1.5
1 | RPN | 1RPNC0434 | IN | IN | OUT | NO | 2 | 1.5 | NA | PVC | PVC | 1000V dc | FDR, TDR and V&T | 4RO (FDR & TDR) and 2RO (V&T) | NO | ALSTHOM | IMS | 38 | 0 | 38 | 1RPN001AR | 1RPA100AR | 1 01 1L6695A1 1L604 1 01 1L6695A1 1L604 1 01 1L6695A1 1L605 1 01 1L6695A1 1L609 1 02 1L5595A1 1L505 | 1.5
1 | RPN | 1RPNC0435 | IN | IN | OUT | NO | 2 | 1.5 | NA | PVC | PVC | 1000V dc | FDR, TDR and V&T | 4RO (FDR & TDR) and 2RO (V&T) | NO | ALSTHOM | IMS | 37 | 0 | 37 | 1RPN002AR | 1RPA200AR | 2 01 1L6695A2 1L604 2 01 1L6695A2 1L604 2 01 1L6695A2 1L605 2 01 1L6695A2 1L609 2 02 1L5595A2 1L505 | 1.5
1 | RPN | 1RPNC0436 | IN | IN | OUT | NO | 2 | 1.5 | NA | PVC | PVC | 1000V dc | FDR, TDR and V&T | 4RO (FDR & TDR) and 2RO (V&T) | NO | ALSTHOM | IMS | 36 | 0 | 36 | 1RPN003AR | 1RPA300AR | 3 01 1L6695A3 1L604 3 01 1L6695A3 1L604 3 01 1L6695A3 1L605 3 01 1L6695A3 1L609 3 02 1L5595A3 1L505 | 1.5
1 | RPN | 1RPNC0437 | IN | IN | OUT | NO | 2 | 1.5 | NA | PVC | PVC | 1000V dc | FDR, TDR and V&T | 4RO (FDR & TDR) and 2RO (V&T) | NO | ALSTHOM | IMS | 36 | 0 | 36 | 1RPN003AR | 1RPA300AR | 3 01 1L6695A3 1L604 3 01 1L6695A3 1L604 3 01 1L6695A3 1L605 3 01 1L6695A3 1L609 3 02 1L5595A3 1L505 | 1.5
1 | RPN | 1RPNC0438 | IN | IN | OUT | NO | 2 | 1.5 | NA | PVC | PVC | 1000V dc | FDR, TDR and V&T | 4RO (FDR & TDR) and 2RO (V&T) | NO | ALSTHOM | IMS | 38 | 0 | 38 | 1RPN001AR | 1RPA100AR | 1 01 1L6695A1 1L604 1 01 1L6695A1 1L604 1 01 1L6695A1 1L605 1 01 1L6695A1 1L609 1 02 1L5595A1 1L505 | 1.5
1 | RPN | 1RPNC0439 | IN | IN | OUT | NO | 2 | 1.5 | NA | PVC | PVC | 1000V dc | FDR, TDR and V&T | 4RO (FDR & TDR) and 2RO (V&T) | NO | ALSTHOM | IMS | 37 | 0 | 37 | 1RPN002AR | 1RPA200AR | 2 01 1L6695A2 1L604 2 01 1L6695A2 1L604 2 01 1L6695A2 1L605 2 01 1L6695A2 1L609 2 02 1L5595A2 1L505 | 1.5
1 | RPN | 1RPNC0440 | IN | IN | OUT | NO | 2 | 1.5 | NA | PVC | PVC | 1000V dc | FDR, TDR and V&T | 4RO (FDR & TDR) and 2RO (V&T) | NO | ALSTHOM | IMS | 34 | 0 | 34 | 1RPN004AR | 1RPA400AR | 4 01 1L6695A4 1L604 4 01 1L6695A4 1L604 4 01 1L6695A4 1L605 4 01 1L6695A4 1L609 4 02 1L5595A4 1L505 | 1.5
1 | RPN | 1RPNC0441 | IN | IN | OUT | NO | 2 | 1.5 | NA | PVC | PVC | 1000V dc | FDR, TDR and V&T | 4RO (FDR & TDR) and 2RO (V&T) | NO | ALSTHOM | IMS | 34 | 0 | 34 | 1RPN004AR | 1RPA400AR | 4 01 1L6695A4 1L604 4 01 1L6695A4 1L604 4 01 1L6695A4 1L605 4 01 1L6695A4 1L609 4 02 1L5595A4 1L505 | 1.5
1 | RPN | 1RPNC0442 | IN | IN | OUT | NO | 9 | 1.5 | NA | PVC | PVC | 1000V dc | FDR, TDR and V&T | 4RO (FDR & TDR) and 2RO (V&T) | NO | ALSTHOM | IMS | 33 | 0 | 33 | 1RPN001AR | 1RPA540AR | 1 01 1L6695A1 1L604 1 01 1L6695A1 1L604 1 01 1L6695A1 1L605 1 01 1L6695A1 1L609 1 02 1L5595A1 1L505 | 1.5
1 | RPN | 1RPNC0443 | IN | IN | OUT | NO | 9 | 1.5 | NA | PVC | PVC | 1000V dc | FDR, TDR and V&T | 4RO (FDR & TDR) and 2RO (V&T) | NO | ALSTHOM | IMS | 33 | 0 | 33 | 1RPN002AR | 1RPA540AR | 2 01 1L6695A2 1L604 2 01 1L6695A2 1L604 2 01 1L6695A2 1L605 2 01 1L6695A2 1L609 2 02 1L5595A2 1L505 | 1.5
1 | RPN | 1RPNC0450 | IN | IN | OUT | NO | 2 | 1.5 | NA | PVC | PVC | 1000V dc | FDR, TDR and V&T | 4RO (FDR & TDR) and 2RO (V&T) | NO | ALSTHOM | IMS | 28 | 0 | 28 | 1RPN001AR | 1RPB100AR | 1 01 1L6696A1 1L609 1 01 1L6696A1 1L609 1 02 1L5596A1 1L509 | 1.5
1 | RPN | 1RPNC0451 | IN | IN | OUT | NO | 2 | 1.5 | NA | PVC | PVC | 1000V dc | FDR, TDR and V&T | 4RO (FDR & TDR) and 2RO (V&T) | NO | ALSTHOM | IMS | 28 | 0 | 28 | 1RPN001AR | 1RPB100AR | 1 01 1L6696A1 1L609 1 01 1L6696A1 1L609 1 02 1L5596A1 1L509 | 1.5
1 | RPN | 1RPNC0452 | IN | IN | OUT | NO | 2 | 1.5 | NA | PVC | PVC | 1000V dc | FDR, TDR and V&T | 4RO (FDR & TDR) and 2RO (V&T) | NO | ALSTHOM | IMS | 28 | 0 | 28 | 1RPN001AR | 1RPB100AR | 1 01 1L6696A1 1L609 1 01 1L6696A1 1L609 1 02 1L5596A1 1L509 | 1.5
1 | RPN | 1RPNC0453 | IN | IN | OUT | NO | 2 | 1.5 | NA | PVC | PVC | 1000V dc | FDR, TDR and V&T | 4RO (FDR & TDR) and 2RO (V&T) | NO | ALSTHOM | IMS | 28 | 0 | 28 | 1RPN001AR | 1RPB100AR | 1 01 1L6696A1 1L609 1 01 1L6696A1 1L609 1 02 1L5596A1 1L509 | 1.5
1 | RPN | 1RPNC0454 | IN | IN | OUT | NO | 2 | 1.5 | NA | PVC | PVC | 1000V dc | FDR, TDR and V&T | 4RO (FDR & TDR) and 2RO (V&T) | NO | ALSTHOM | IMS | 28 | 0 | 28 | 1RPN001AR | 1RPB100AR | 1 01 1L6696A1 1L609 1 01 1L6696A1 1L609 1 02 1L5596A1 1L509 | 1.5
1 | RPN | 1RPNC0455 | IN | IN | OUT | NO | 2 | 1.5 | NA | PVC | PVC | 1000V dc | FDR, TDR and V&T | 4RO (FDR & TDR) and 2RO (V&T) | NO | ALSTHOM | IMS | 28 | 0 | 28 | 1RPN001AR | 1RPB100AR | 1 01 1L6696A1 1L609 1 01 1L6696A1 1L609 1 02 1L5596A1 1L509 | 1.5
1 | RPN | 1RPNC0456 | IN | IN | OUT | NO | 2 | 1.5 | NA | PVC | PVC | 1000V dc | FDR, TDR and V&T | 4RO (FDR & TDR) and 2RO (V&T) | NO | ALSTHOM | IMS | 28 | 0 | 28 | 1RPN001AR | 1RPB100AR | 1 01 1L6696A1 1L609 1 01 1L6696A1 1L609 1 02 1L5596A1 1L509 | 1.5
1 | RPN | 1RPNC0457 | IN | IN | OUT | NO | 2 | 1.5 | NA | PVC | PVC | 1000V dc | FDR, TDR and V&T | 4RO (FDR & TDR) and 2RO (V&T) | NO | ALSTHOM | IMS | 28 | 0 | 28 | 1RPN001AR | 1RPB100AR | 1 01 1L6696A1 1L609 1 01 1L6696A1 1L609 1 02 1L5596A1 1L509 | 1.5
1 | RPN | 1RPNC0458 | IN | IN | OUT | NO | 2 | 1.5 | NA | PVC | PVC | 1000V dc | FDR, TDR and V&T | 4RO (FDR & TDR) and 2RO (V&T) | NO | ALSTHOM | IMS | 28 | 0 | 28 | 1RPN001AR | 1RPB100AR | 1 01 1L6696A1 1L609 1 01 1L6696A1 1L609 1 02 1L5596A1 1L509 | 1.5
1 | RPN | 1RPNC0459 | IN | IN | OUT | NO | 2 | 1.5 | NA | PVC | PVC | 1000V dc | FDR, TDR and V&T | 4RO (FDR & TDR) and 2RO (V&T) | NO | ALSTHOM | IMS | 28 | 0 | 28 | 1RPN001AR | 1RPB100AR | 1 01 1L6696A1 1L609 1 01 1L6696A1 1L609 1 02 1L5596A1 1L509 | 1.5
1 | RPN | 1RPNC0460 | IN | IN | OUT | NO | 2 | 1.5 | NA | PVC | PVC | 1000V dc | FDR, TDR and V&T | 4RO (FDR & TDR) and 2RO (V&T) | NO | ALSTHOM | IMS | 28 | 0 | 28 | 1RPN001AR | 1RPB100AR | 1 01 1L6696A1 1L609 1 01 1L6696A1 1L609 1 02 1L5596A1 1L509 | 1.5
1 | RPN | 1RPNC0461 | IN | IN | OUT | NO | 2 | 1.5 | NA | PVC | PVC | 1000V dc | FDR, TDR and V&T | 4RO (FDR & TDR) and 2RO (V&T) | NO | ALSTHOM | IMS | 28 | 0 | 28 | 1RPN001AR | 1RPB100AR | 1 01 1L6696A1 1L609 1 01 1L6696A1 1L609 1 02 1L5596A1 1L509 | 1.5
1 | RPN | 1RPNC0462 | IN | IN | OUT | NO | 2 | 1.5 | NA | PVC | PVC | 1000V dc | FDR, TDR and V&T | 4RO (FDR & TDR) and 2RO (V&T) | NO | ALSTHOM | IMS | 26 | 0 | 26 | 1RPN002AR | 1RPB200AR | 2 01 1L6696A2 1L609 2 01 1L6696A2 1L609 2 02 1L5596A2 1L509 | 1.5
1 | RPN | 1RPNC0463 | IN | IN | OUT | NO | 2 | 1.5 | NA | PVC | PVC | 1000V dc | FDR, TDR and V&T | 4RO (FDR & TDR) and 2RO (V&T) | NO | ALSTHOM | IMS | 26 | 0 | 26 | 1RPN002AR | 1RPB200AR | 2 01 1L6696A2 1L609 2 01 1L6696A2 1L609 2 02 1L5596A2 1L509 | 1.5
1 | RPN | 1RPNC0464 | IN | IN | OUT | NO | 2 | 1.5 | NA | PVC | PVC | 1000V dc | FDR, TDR and V&T | 4RO (FDR & TDR) and 2RO (V&T) | NO | ALSTHOM | IMS | 26 | 0 | 26 | 1RPN002AR | 1RPB200AR | 2 01 1L6696A2 1L609 2 01 1L6696A2 1L609 2 02 1L5596A2 1L509 | 1.5
1 | RPN | 1RPNC0465 | IN | IN | OUT | NO | 2 | 1.5 | NA | PVC | PVC | 1000V dc | FDR, TDR and V&T | 4RO (FDR & TDR) and 2RO (V&T) | NO | ALSTHOM | IMS | 26 | 0 | 26 | 1RPN002AR | 1RPB200AR | 2 01 1L6696A2 1L609 2 01 1L6696A2 1L609 2 02 1L5596A2 1L509 | 1.5
1 | RPN | 1RPNC0466 | IN | IN | OUT | NO | 2 | 1.5 | NA | PVC | PVC | 1000V dc | FDR, TDR and V&T | 4RO (FDR & TDR) and 2RO (V&T) | NO | ALSTHOM | IMS | 26 | 0 | 26 | 1RPN002AR | 1RPB200AR | 2 01 1L6696A2 1L609 2 01 1L6696A2 1L609 2 02 1L5596A2 1L509 | 1.5
1 | RPN | 1RPNC0467 | IN | IN | OUT | NO | 2 | 1.5 | NA | PVC | PVC | 1000V dc | FDR, TDR and V&T | 4RO (FDR & TDR) and 2RO (V&T) | NO | ALSTHOM | IMS | 26 | 0 | 26 | 1RPN002AR | 1RPB200AR | 2 01 1L6696A2 1L609 2 01 1L6696A2 1L609 2 02 1L5596A2 1L509 | 1.5
1 | RPN | 1RPNC0468 | IN | IN | OUT | NO | 2 | 1.5 | NA | PVC | PVC | 1000V dc | FDR, TDR and V&T | 4RO (FDR & TDR) and 2RO (V&T) | NO | ALSTHOM | IMS | 26 | 0 | 26 | 1RPN002AR | 1RPB200AR | 2 01 1L6696A2 1L609 2 01 1L6696A2 1L609 2 02 1L5596A2 1L509 | 1.5
1 | RPN | 1RPNC0469 | IN | IN | OUT | NO | 2 | 1.5 | NA | PVC | PVC | 1000V dc | FDR, TDR and V&T | 4RO (FDR & TDR) and 2RO (V&T) | NO | ALSTHOM | IMS | 26 | 0 | 26 | 1RPN002AR | 1RPB200AR | 2 01 1L6696A2 1L609 2 01 1L6696A2 1L609 2 02 1L5596A2 1L509 | 1.5
1 | RPN | 1RPNC0470 | IN | IN | OUT | NO | 2 | 1.5 | NA | PVC | PVC | 1000V dc | FDR, TDR and V&T | 4RO (FDR & TDR) and 2RO (V&T) | NO | ALSTHOM | IMS | 26 | 0 | 26 | 1RPN002AR | 1RPB200AR | 2 01 1L6696A2 1L609 2 01 1L6696A2 1L609 2 02 1L5596A2 1L509 | 1.5
1 | RPN | 1RPNC0471 | IN | IN | OUT | NO | 2 | 1.5 | NA | PVC | PVC | 1000V dc | FDR, TDR and V&T | 4RO (FDR & TDR) and 2RO (V&T) | NO | ALSTHOM | IMS | 26 | 0 | 26 | 1RPN002AR | 1RPB200AR | 2 01 1L6696A2 1L609 2 01 1L6696A2 1L609 2 02 1L5596A2 1L509 | 1.5
1 | RPN | 1RPNC0472 | IN | IN | OUT | NO | 2 | 1.5 | NA | PVC | PVC | 1000V dc | FDR, TDR and V&T | 4RO (FDR & TDR) and 2RO (V&T) | NO | ALSTHOM | IMS | 26 | 0 | 26 | 1RPN002AR | 1RPB200AR | 2 01 1L6696A2 1L609 2 01 1L6696A2 1L609 2 02 1L5596A2 1L509 | 1.5
1 | RPN | 1RPNC0473 | IN | IN | OUT | NO | 2 | 1.5 | NA | PVC | PVC | 1000V dc | FDR, TDR and V&T | 4RO (FDR & TDR) and 2RO (V&T) | NO | ALSTHOM | IMS | 25 | 0 | 25 | 1RPN003AR | 1RPB300AR | 3 01 1L6696A3 1L609 3 01 1L6696A3 1L609 3 02 1L5596A3 1L509 | 1.5
1 | RPN | 1RPNC0474 | IN | IN | OUT | NO | 2 | 1.5 | NA | PVC | PVC | 1000V dc | FDR, TDR and V&T | 4RO (FDR & TDR) and 2RO (V&T) | NO | ALSTHOM | IMS | 25 | 0 | 25 | 1RPN003AR | 1RPB300AR | 3 01 1L6696A3 1L609 3 01 1L6696A3 1L609 3 02 1L5596A3 1L509 | 1.5
1 | RPN | 1RPNC0475 | IN | IN | OUT | NO | 2 | 1.5 | NA | PVC | PVC | 1000V dc | FDR, TDR and V&T | 4RO (FDR & TDR) and 2RO (V&T) | NO | ALSTHOM | IMS | 25 | 0 | 25 | 1RPN003AR | 1RPB300AR | 3 01 1L6696A3 1L609 3 01 1L6696A3 1L609 3 02 1L5596A3 1L509 | 1.5
1 | RPN | 1RPNC0476 | IN | IN | OUT | NO | 2 | 1.5 | NA | PVC | PVC | 1000V dc | FDR, TDR and V&T | 4RO (FDR & TDR) and 2RO (V&T) | NO | ALSTHOM | IMS | 25 | 0 | 25 | 1RPN003AR | 1RPB300AR | 3 01 1L6696A3 1L609 3 01 1L6696A3 1L609 3 02 1L5596A3 1L509 | 1.5
1 | RPN | 1RPNC0477 | IN | IN | OUT | NO | 2 | 1.5 | NA | PVC | PVC | 1000V dc | FDR, TDR and V&T | 4RO (FDR & TDR) and 2RO (V&T) | NO | ALSTHOM | IMS | 25 | 0 | 25 | 1RPN003AR | 1RPB300AR | 3 01 1L6696A3 1L609 3 01 1L6696A3 1L609 3 02 1L5596A3 1L509 | 1.5
1 | RPN | 1RPNC0478 | IN | IN | OUT | NO | 2 | 1.5 | NA | PVC | PVC | 1000V dc | FDR, TDR and V&T | 4RO (FDR & TDR) and 2RO (V&T) | NO | ALSTHOM | IMS | 25 | 0 | 25 | 1RPN003AR | 1RPB300AR | 3 01 1L6696A3 1L609 3 01 1L6696A3 1L609 3 02 1L5596A3 1L509 | 1.5
1 | RPN | 1RPNC0479 | IN | IN | OUT | NO | 2 | 1.5 | NA | PVC | PVC | 1000V dc | FDR, TDR and V&T | 4RO (FDR & TDR) and 2RO (V&T) | NO | ALSTHOM | IMS | 25 | 0 | 25 | 1RPN003AR | 1RPB300AR | 3 01 1L6696A3 1L609 3 01 1L6696A3 1L609 3 02 1L5596A3 1L509 | 1.5
1 | RPN | 1RPNC0480 | IN | IN | OUT | NO | 2 | 1.5 | NA | PVC | PVC | 1000V dc | FDR, TDR and V&T | 4RO (FDR & TDR) and 2RO (V&T) | NO | ALSTHOM | IMS | 25 | 0 | 25 | 1RPN004AR | 1RPB400AR | 4 01 1L6696A4 1L609 4 01 1L6696A4 1L609 4 02 1L5596A4 1L509 | 1.5
1 | RPN | 1RPNC0481 | IN | IN | OUT | NO | 2 | 1.5 | NA | PVC | PVC | 1000V dc | FDR, TDR and V&T | 4RO (FDR & TDR) and 2RO (V&T) | NO | ALSTHOM | IMS | 25 | 0 | 25 | 1RPN004AR | 1RPB400AR | 4 01 1L6696A4 1L609 4 01 1L6696A4 1L609 4 02 1L5596A4 1L509 | 1.5
1 | RPN | 1RPNC0482 | IN | IN | OUT | NO | 2 | 1.5 | NA | PVC | PVC | 1000V dc | FDR, TDR and V&T | 4RO (FDR & TDR) and 2RO (V&T) | NO | ALSTHOM | IMS | 25 | 0 | 25 | 1RPN004AR | 1RPB400AR | 4 01 1L6696A4 1L609 4 01 1L6696A4 1L609 4 02 1L5596A4 1L509 | 1.5
1 | RPN | 1RPNC0483 | IN | IN | OUT | NO | 2 | 1.5 | NA | PVC | PVC | 1000V dc | FDR, TDR and V&T | 4RO (FDR & TDR) and 2RO (V&T) | NO | ALSTHOM | IMS | 25 | 0 | 25 | 1RPN004AR | 1RPB400AR | 4 01 1L6696A4 1L609 4 01 1L6696A4 1L609 4 02 1L5596A4 1L509 | 1.5
1 | RPN | 1RPNC0484 | IN | IN | OUT | NO | 2 | 1.5 | NA | PVC | PVC | 1000V dc | FDR, TDR and V&T | 4RO (FDR & TDR) and 2RO (V&T) | NO | ALSTHOM | IMS | 25 | 0 | 25 | 1RPN004AR | 1RPB400AR | 4 01 1L6696A4 1L609 4 01 1L6696A4 1L609 4 02 1L5596A4 1L509 | 1.5
1 | RPN | 1RPNC0485 | IN | IN | OUT | NO | 2 | 1.5 | NA | PVC | PVC | 1000V dc | FDR, TDR and V&T | 4RO (FDR & TDR) and 2RO (V&T) | NO | ALSTHOM | IMS | 25 | 0 | 25 | 1RPN004AR | 1RPB400AR | 4 01 1L6696A4 1L609 4 01 1L6696A4 1L609 4 02 1L5596A4 1L509 | 1.5
1 | RPN | 1RPNC0486 | IN | IN | OUT | NO | 2 | 1.5 | NA | PVC | PVC | 1000V dc | FDR, TDR and V&T | 4RO (FDR & TDR) and 2RO (V&T) | NO | ALSTHOM | IMS | 28 | 0 | 28 | 1RPN001AR | 1RPB100AR | 1 01 1L6696A1 1L609 1 01 1L6696A1 1L609 1 02 1L5596A1 1L509 | 1.5
1 | RPN | 1RPNC0487 | IN | IN | OUT | NO | 2 | 1.5 | NA | PVC | PVC | 1000V dc | FDR, TDR and V&T | 4RO (FDR & TDR) and 2RO (V&T) | NO | ALSTHOM | IMS | 26 | 0 | 26 | 1RPN002AR | 1RPB200AR | 2 01 1L6696A2 1L609 2 01 1L6696A2 1L609 2 02 1L5596A2 1L509 | 1.5
1 | RPN | 1RPNC0488 | IN | IN | OUT | NO | 2 | 1.5 | NA | PVC | PVC | 1000V dc | FDR, TDR and V&T | 4RO (FDR & TDR) and 2RO (V&T) | NO | ALSTHOM | IMS | 25 | 0 | 25 | 1RPN003AR | 1RPB300AR | 3 01 1L6696A3 1L609 3 01 1L6696A3 1L609 3 02 1L5596A3 1L509 | 1.5
1 | RPN | 1RPNC0489 | IN | IN | OUT | NO | 2 | 1.5 | NA | PVC | PVC | 1000V dc | FDR, TDR and V&T | 4RO (FDR & TDR) and 2RO (V&T) | NO | ALSTHOM | IMS | 26 | 0 | 26 | 1RPN002AR | 1RPB200AR | 2 01 1L6696A2 1L609 2 01 1L6696A2 1L609 2 02 1L5596A2 1L509 | 1.5
1 | RPN | 1RPNC0490 | IN | IN | OUT | NO | 2 | 1.5 | NA | PVC | PVC | 1000V dc | FDR, TDR and V&T | 4RO (FDR & TDR) and 2RO (V&T) | NO | ALSTHOM | IMS | 25 | 0 | 25 | 1RPN004AR | 1RPB400AR | 4 01 1L6696A4 1L609 4 01 1L6696A4 1L609 4 02 1L5596A4 1L509 | 1.5
1 | RPN | 1RPNC0491 | IN | IN | OUT | NO | 2 | 1.5 | NA | PVC | PVC | 1000V dc | FDR, TDR and V&T | 4RO (FDR & TDR) and 2RO (V&T) | NO | ALSTHOM | IMS | 25 | 0 | 25 | 1RPN004AR | 1RPB400AR | 4 01 1L6696A4 1L609 4 01 1L6696A4 1L609 4 02 1L5596A4 1L509 | 1.5
1 | RPN | 1RPNC0492 | IN | IN | OUT | NO | 9 | 1.5 | NA | PVC | PVC | 1000V dc | FDR, TDR and V&T | 4RO (FDR & TDR) and 2RO (V&T) | NO | ALSTHOM | IMS | 20 | 0 | 20 | 1RPN001AR | 1RPB540AR | 1 01 1L6696A1 1L609 1 01 1L6696A1 1L609 1 02 1L5596A1 1L509 | 1.5
1 | RPN | 1RPNC0493 | IN | IN | OUT | NO | 9 | 1.5 | NA | PVC | PVC | 1000V dc | FDR, TDR and V&T | 4RO (FDR & TDR) and 2RO (V&T) | NO | ALSTHOM | IMS | 19 | 0 | 19 | 1RPN002AR | 1RPB540AR | 2 01 1L6696A2 1L609 2 01 1L6696A2 1L609 2 02 1L5596A2 1L509 | 1.5
1 | RPN | 1RPNC0900 | IN | IN | OUT | NO | 12 | 1.5 | NA | PVC | PVC | 1000V dc | FDR, TDR and V&T | 4RO (FDR & TDR) and 2RO (V&T) | NO | NIA (MODIFICATION) | EMS |  |  | 25 | 1RPN506UB | 1KSAK08AR | IND 1L5 5524W V U T S R P N M L K J H G F E D C 5754C IND | 12X1.5 | [5 empty] | duplicate cable number
1 | RPN | 1RPNC0901 | IN | IN | OUT | NO | 2 | 1.5 | NA | PVC | PVC | 1000V dc | FDR, TDR and V&T | 4RO (FDR & TDR) and 2RO (V&T) | NO | NIA (MODIFICATION) | EMS | 0 | 22 | 0 | 1RPN506UB | 1KSAJ06AR | E1RPN C0901 B VE 02 1.5 NA 1L505 1RPN 506AR 1RPN 506UB 1L509 1KSA J06AR 1KSA J06AR 0 | 1.5 | [5 empty] | not in pericles
1 | RPN | 1RPNC0902 | IN | IN | OUT | NO | 2 | 1.5 | NA | PVC | PVC | 1000V dc | FDR, TDR and V&T | 4RO (FDR & TDR) and 2RO (V&T) | NO | NIA (MODIFICATION) | IMS | 7 | 25 | 0 | 1LCC010BN | 1RPN501UD | E1RPN C0902 D NO 02 1.5 NA 1L509 1RPN 506AR 1LCC 010BN 1L507 1KSA J06AR 1RPN 501UD 0 | 1.5 | [5 empty] | not in pericles
1 | RPN | 1RPNC0903 | IN | IN | OUT | NO | 7 | 1.5 | NA | PVC | PVC | 1000V dc | FDR, TDR and V&T | 4RO (FDR & TDR) and 2RO (V&T) | NO | NIA (MODIFICATION) | IMS | 0 | 22 | 0 | 1RPB540AR | 1RPN504UB | E1RPN C0903 B VE 07 1.5 NA 1L509 1RPN 506AR 1RPB 540AR 1L505 1KSA J06AR 1RPN 504UB 0 | 1.5 | [5 empty] | not in pericles
1 | RPN | 1RPNC0904 | IN | IN | OUT | NO | 12 | 1.5 | NA | PVC | PVC | 1000V dc | FDR, TDR and V&T | 4RO (FDR & TDR) and 2RO (V&T) | NO | NIA (MODIFICATION) | IMS | 0 | 50 | 0 | 1RPN002AR | 1RPN504UB | E1RPN C0904 B VE 12 1.5 NA 1L709 1RPN 506AR 1RPN 002AR 1L505 1KSA J06AR 1RPN 504UB 0 | 1.5 | [5 empty] | not in pericles
1 | RPN | 1RPNC0905 | IN | IN | OUT | NO | 3 | 1.5 | NA | PVC | PVC | 1000V dc | FDR, TDR and V&T | 4RO (FDR & TDR) and 2RO (V&T) | NO | NIA (MODIFICATION) | IMS |  |  | 50 | 1RPN005AR | PN1L345 | IND (SITE RUN) | 03X1.5 | [5 empty] | duplicate cable number
1 | RPN | 1RPNC0906 | IN | IN | OUT | NO | 3 | 1.5 | NA | PVC | PVC | 1000V dc | FDR, TDR and V&T | 4RO (FDR & TDR) and 2RO (V&T) | NO | NIA (MODIFICATION) | IMS | 49 | 49 | 0 | PN1L345 | 1RPN504UB | E1RPN C0906 D NO 03 1.5 NA 1W330 1RPN 506AR PN1 L345 1L505 1KSA J06AR 1RPN 504UB 0 | 1.5 | [5 empty] | not in pericles
1 | RPN | 1RPNC0907 | IN | IN | OUT | NO | 19 | 1.5 | NA | PVC | PVC | 1000V dc | FDR, TDR and V&T | 4RO (FDR & TDR) and 2RO (V&T) | NO | NIA (MODIFICATION) | EMS | 14 | 29 | 0 | 1RPN505UB | 1KIT005AR | B 01 1L5552W4 1L509 B 01 1L5552W4 1L509 B 02 1L5573C4 1L509 | 1.5
1 | RPN | 1RPNC0908 | IN | IN | OUT | NO | 2 | 1.5 | NA | PVC | PVC | 1000V dc | FDR, TDR and V&T | 4RO (FDR & TDR) and 2RO (V&T) | NO | NIA (MODIFICATION) | EMS | 14 | 29 | 0 | 1RPN505UB | 1KIT005AR | B 01 1L5552W4 1L509 B 01 1L5552W4 1L509 B 02 1L5573C4 1L509 | 1.5
1 | RPN | 1RPNC0909 | IN | IN | OUT | NO | 9 | 1.5 | NA | PVC | PVC | 1000V dc | FDR, TDR and V&T | 4RO (FDR & TDR) and 2RO (V&T) | NO | NIA (MODIFICATION) | EMS | 32 | 32 | 0 | 1RPN001UD | 1RPN508UM | E1RPN C0909 D NO 09 1.5 NA 1L505 1RPN 506AR 1RPN 001UD 1L505 1KSA J06AR 1RPN 508UM 0 | 1.5 | [5 empty] | not in pericles
1 | RPN | 1RPNC0910 | IN | IN | OUT | NO | 2 | 1.5 | NA | PVC | PVC | 1000V dc | FDR, TDR and V&T | 4RO (FDR & TDR) and 2RO (V&T) | NO | NIA (MODIFICATION) | EMS | 32 | 32 | 0 | 1RPN012UM | 1RPN504UB | E1RPN C0910 D NO 02 1.5 NA 1L505 1RPN 506AR 1RPN 012UM 1L505 1KSA J06AR 1RPN 504UB 0 | 1.5 | [5 empty] | not in pericles
1 | RPN | 1RPNC0911 | IN | IN | OUT | NO | 2 | 1.5 | NA | PVC | PVC | 1000V dc | FDR, TDR and V&T | 4RO (FDR & TDR) and 2RO (V&T) | NO | NIA (MODIFICATION) | IMS | 18 | 58 | 0 | 1KRG011AR | 1RPN001UB | 1 01 1W6694A1 1W602 1 01 1W6694A1 1W602 1 01 1W6694A1 1W603 1 01 1W6694A1 1W606 1 01 1W6694A1 1W609 1 02 1L6694A1 1L604 1 02 1L6694A1 1L605 | 1.5
1 | RPN | 1RPNC0912 | IN | IN | OUT | NO | 2 | 1.5 | NA | PVC | PVC | 1000V dc | FDR, TDR and V&T | 4RO (FDR & TDR) and 2RO (V&T) | NO | NIA (MODIFICATION) | IMS | 15 | 53 | 0 | 1KRG021AR | 1RPN001UB | 2 01 1W6694A2 1W602 2 01 1W6694A2 1W602 2 01 1W6694A2 1W606 2 01 1W6694A2 1W607 2 02 1L6694A2 1L604 2 02 1L6694A2 1L605 | 1.5
1 | RPN | 1RPNC0913 | IN | IN | OUT | NO | 2 | 1.5 | NA | PVC | PVC | 1000V dc | FDR, TDR and V&T | 4RO (FDR & TDR) and 2RO (V&T) | NO | NIA (MODIFICATION) | IMS | 20 | 46 | 0 | 1KRG031AR | 1RPN001UB | 3 01 1W6694A3 1W602 3 01 1W6694A3 1W602 3 01 1W6694A3 1W603 3 01 1W6694A3 1W606 3 02 1L6694A3 1L604 3 02 1L6694A3 1L605 | 1.5
1 | RPN | 1RPNC0914 | IN | IN | OUT | NO | 2 | 1.5 | NA | PVC | PVC | 1000V dc | FDR, TDR and V&T | 4RO (FDR & TDR) and 2RO (V&T) | NO | NIA (MODIFICATION) | EMS | 29 | 65 | 0 | 1RPN003UB | 1KIT371BN | A 01 1L5545B6 1L505 A 01 1L5545B6 1L505 A 02 1L5525L3 1L505 A 03 1L5525K3 1L505 A 04 1L5525J3 1L505 A 05 1L5525H3 1L505 A 06 1L5525G3 1L505 A 07 1L5525F3 1L506 A 08 1L5525E3 1L506 A 09 1L5525D3 1L506 A 10 1L5525C3 1L506 A 11 1L5525B3 1L506 A 12 1L5525A3 1L506 A 13 1L5500V3 1L507 A 14 1L5500U3 1L507 A 15 1L5500T3 1L507 A 16 1L5500S3 1L507 A 17 1L5500R3 1L507 A 18 1L5500P3 1L507 A 19 1L5500N3 1L507 A 20 1L5500M3 1L507 A 21 1L5500L3 1L507 | 1.5 | [5 empty] | duplicate cable number
1 | RPN | 1RPNC0915 | IN | IN | OUT | NO | 7 | 1.5 | NA | PVC | PVC | 1000V dc | FDR, TDR and V&T | 4RO (FDR & TDR) and 2RO (V&T) | NO | NIA (MODIFICATION) | EMS | 14 | 30 | 0 | 1RPN505UB | 1KIT105AR | B 01 1L5552W4 1L509 B 01 1L5552W4 1L509 B 02 1L5573C4 1L509 | 1.5 | [5 empty] | duplicate cable numbers
1 | RPN | 1RPNC0916 | OUT | OUT | OUT | NO | [8 empty] | NO | [5 empty] | SPARE | [8 empty] | not in pericles
1 | RPN | 1RPNC0921 | IN | IN | OUT | NO | 2 | 1.5 | NA | PVC | PVC | 1000V dc | FDR, TDR and V&T | 4RO (FDR & TDR) and 2RO (V&T) | NO | NIA (MODIFICATION) | IMS |  |  | 45 | 1RPN004UB | 1RPN001AR | 1L5456D-R, 5364K-H,5LM3B, 6LMA3,6421D-A, 6293F-C, 6142E-C | 2 X 1,5 | [5 empty] | duplicate cable number
1 | RPN | 1RPNC0922 | IN | IN | OUT | NO | 2 | 1.5 | NA | PVC | PVC | 1000V dc | FDR, TDR and V&T | 4RO (FDR & TDR) and 2RO (V&T) | NO | NIA (MODIFICATION) | EMS |  |  | 50 | 1RPN504UB | 1PRN002AR | 1L5524W, 5734C-G, 5562W-D, 5L61A, 6L61A, 6913-M | 2 X 1,5 | [5 empty] | duplicate cable number
1 | RPN | 1RPNC0923 | IN | IN | OUT | NO | 2 | 1.5 | NA | PVC | PVC | 1000V dc | FDR, TDR and V&T | 4RO (FDR & TDR) and 2RO (V&T) | NO | NIA (MODIFICATION) | EMS |  |  | 25 | 1RPN004UB | 1RPN504UB | IND (SITE RUN) | 2 X 1,5 | [5 empty] | duplicate cable number
1 | RPN | 1RPNC0924 | IN | IN | OUT | NO | 2 | 1.5 | NA | PVC | PVC | 1000V dc | FDR, TDR and V&T | 4RO (FDR & TDR) and 2RO (V&T) | NO | NIA (MODIFICATION) | EMS |  |  | 25 | 1RPN506UB | 1KSAS04AR | 1L5524W,5734C-D, 5543W-H | 2 X 1,5 | [5 empty] | duplicate cable number
1 | RPN | 1RPNC0925 | IN | IN | OUT | NO | 2 | 1.5 | NA | PVC | PVC | 1000V dc | FDR, TDR and V&T | 4RO (FDR & TDR) and 2RO (V&T) | NO | NIA (MODIFICATION) | EMS |  |  | 40 | 1RPN003UB | 1KSAB10AR | 1L5456F-R, 5364K-G, 5LS2A, 6LS2A, 6421D-A, 6294F-D, 6071J-D, 6123L-J | 2 X 1,5 | [5 empty] | duplicate cable number
1 | RPN | 1RPNC0926 | IN | IN | OUT | NO | 2 | 1.5 | NA | PVC | PVC | 1000V dc | FDR, TDR and V&T | 4RO (FDR & TDR) and 2RO (V&T) | NO | NIA (MODIFICATION) | EMS |  |  |  | 1RPN505UB | 1KIT002CQ |  | 2 x 1,5mm2 non-armoured control cable | [5 empty] | not in pericles
1 | RPN | 1RPNC0927 | IN | IN | OUT | NO | 2 | 1.5 | NA | PVC | PVC | 1000V dc | FDR, TDR and V&T | 4RO (FDR & TDR) and 2RO (V&T) | NO | NIA (MODIFICATION) | EMS |  |  |  | 1RPN002UB | 1KIT001CQ |  | 2 x 1,5mm2 non-armoured control cable | [5 empty] | not in pericles
1 | RPN | 1RPNC0928 | IN | IN | OUT | NO | 7 | 1.5 | NA | PVC | PVC | 1000V dc | FDR, TDR and V&T | 4RO (FDR & TDR) and 2RO (V&T) | NO | NIA (MODIFICATION) | EMS |  |  |  | 1RPN004UB | 1RGL002UB |  | 7 x 1,5mm2 non-armoured control cable | [5 empty] | not in pericles
1 | RPR | 1RPRC0801 | IN | IN | OUT | NO | 12 | 1.5 | NA | PVC | PVC | 1000V dc | FDR, TDR and V&T | 4RO (FDR & TDR) and 2RO (V&T) | NO | ALSTHOM | EMS | 41 | 45 | 45 | 1KRG001UB | 1KSAG07AR | A 01 1L5544D6 1L505 A 01 1L5544D6 1L505 A 02 1L5544E6 1L505 A 03 1L5528J2 1L505 A 04 1L5528H2 1L505 A 05 1L5542F3 1L505 A 06 1L5542G3 1L505 A 07 1L5530F1 1L506 A 08 1L5530E1 1L506 A 09 1L5530D1 1L506 A 10 1L5530C1 1L506 A 11 1L5530B1 1L506 A 12 1L5530A1 1L506 A 13 1L5505V1 1L507 A 14 1L5505U1 1L507 A 15 1L5505T1 1L507 A 16 1L5505S1 1L507 A 17 1L5505R1 1L507 A 18 1L5505P1 1L507 A 19 1L5505N1 1L507 A 20 1L5505M1 1L507 A 21 1L5505L1 1L507 A 22 1L5505K1 1L507 A 23 1L5505J1 1L507 A 24 1L5505H1 1L507 A 25 1L5505G1 1L507 A 26 1L5512F1 1L507 A 27 1L55KMA1 1L507 A 28 1L66KMA1 1L607 A 29 1L6617A1 1L607 A 30 1L6612D3 1L607 | 1.5
1 | RPR | 1RPRC0802 | IN | IN | OUT | NO | 7 | 1.5 | NA | PVC | PVC | 1000V dc | FDR, TDR and V&T | 4RO (FDR & TDR) and 2RO (V&T) | NO | ALSTHOM | EMS | 40 | 44 | 44 | 1KRG003UB | 1KSAF03AR | A 01 1L5544D6 1L505 A 01 1L5544D6 1L505 A 02 1L5544E6 1L505 A 03 1L5528J2 1L505 A 04 1L5528H2 1L505 A 05 1L5542F3 1L505 A 06 1L5542G3 1L505 A 07 1L5530F1 1L506 A 08 1L5530E1 1L506 A 09 1L5530D1 1L506 A 10 1L5530C1 1L506 A 11 1L5530B1 1L506 A 12 1L5530A1 1L506 A 13 1L5505V1 1L507 A 14 1L5505U1 1L507 A 15 1L5505T1 1L507 A 16 1L5505S1 1L507 A 17 1L5505R1 1L507 A 18 1L5505P1 1L507 A 19 1L5505N1 1L507 A 20 1L5505M1 1L507 A 21 1L5505L1 1L507 A 22 1L5505K1 1L507 A 23 1L5505J1 1L507 A 24 1L5505H1 1L507 A 25 1L5513F1 1L507 A 26 1L55KJA1 1L507 A 27 1L66KJA1 1L607 A 28 1L6621A1 1L607 A 29 1L6612E1 1L607 | 1.5
1 | RPR | 1RPRC0901 | OUT | OUT | OUT | NO | [8 empty] | NO | [5 empty] | 1RPR900AR | 1RPR001PJ |  | SD86C TP,25P,0.25mm2 Flexible PVC data Cable, scrn | [5 empty] | not in pericles
1 | RPR | 1RPRC0902 | OUT | OUT | OUT | NO | [8 empty] | NO | [5 empty] | 1RPR900AR | 1RPR002PJ |  | SD86C TP,25P,0.25mm2 Flexible PVC data Cable, scrn | [5 empty] | not in pericles
1 | RPR | 1RPRC0903 | OUT | OUT | OUT | NO | [8 empty] | NO | [5 empty] | 1RPR900AR | 1RPR003PJ |  | SD86C TP,25P,0.25mm2 Flexible PVC data Cable, scrn | [5 empty] | not in pericles
1 | RPR | 1RPRC0904 | OUT | OUT | OUT | NO | [8 empty] | NO | [5 empty] | 1RPR900AR | 1RPR004PJ |  | SD86C TP,25P,0.25mm2 Flexible PVC data Cable, scrn | [5 empty] | not in pericles
1 | RPR | 1RPRC0905 | OUT | OUT | OUT | NO | [8 empty] | NO | [5 empty] | 1RPR900AR | 1RPR005PJ |  | SD86C TP,25P,0.25mm2 Flexible PVC data Cable, scrn | [5 empty] | not in pericles
1 | RPR | 1RPRC0906 | OUT | OUT | OUT | NO | [8 empty] | NO | [5 empty] | 1RPR900AR | 1RPR006PJ |  | SD86C TP,25P,0.25mm2 Flexible PVC data Cable, scrn | [5 empty] | not in pericles
1 | RPR | 1RPRC0907 | OUT | OUT | OUT | NO | [8 empty] | NO | [5 empty] | 1RPR900AR | 1RPR007PJ |  | SD86C TP,25P,0.25mm2 Flexible PVC data Cable, scrn | [5 empty] | not in pericles
1 | RRA | 1RRAC0001 | IN | IN | OUT | NO | 7 | 1.5 | NA | PVC | PVC | 1000V dc | FDR, TDR and V&T | 4RO (FDR & TDR) and 2RO (V&T) | NO | ALSTHOM | EMS | 89 | 94 | 94 | 1RRA001UB | 1LLC0605 | A 01 1L5545J2 1L505 A 01 1L5545J2 1L505 A 02 1L5545H1 1L505 A 03 1L5545G1 1L505 A 04 1L5545F1 1L505 A 05 1L5545E1 1L505 A 06 1L5545D1 1L505 A 07 1L5545C1 1L505 A 08 1L5526K1 1L505 A 09 1L5526J1 1L505 A 10 1L5526H1 1L505 A 11 1L5526G1 1L505 A 12 1L5526F1 1L506 A 13 1L5548A1 1L506 A 14 1L55JKB1 1L506 A 15 1L66JKA1 1L605 A 16 1L6631D1 1L601 A 16 1L6631D1 1L605 A 17 1L6631E1 1L601 A 18 1L6631F1 1L601 A 19 1L66JDA1 1L601 A 20 1L55JDA1 1L505 A 21 1L44JDB1 1L404 A 22 1L4421B2 1L404 A 23 1L4410A1 1L404 A 24 1L4404F3 1L404 A 25 1L4404E3 1L404 A 26 1L4404D3 1L403 A 27 1L4404C3 1L401 A 27 1L4404C3 1L403 A 28 1L4401C2 1L401 A 29 1L4401B2 1L401 A 29 1L4401B2 1L402 A 30 1L4401A2 1L402 A 31 1L4400C1 1L402 A 32 1L4400D1 1L402 A 33 1L4400E1 1L402 A 34 1L4436A1 1L402 A 35 1W4436A1 1W401 A 36 1W4430B1 1W401 A 37 1W4430C1 1W401 | 1.5
1 | RRA | 1RRAC0002 | IN | IN | OUT | NO | 7 | 1.5 | NA | PVC | PVC | 1000V dc | FDR, TDR and V&T | 4RO (FDR & TDR) and 2RO (V&T) | NO | ALSTHOM | EMS | 30 | 40 | 40 | 1RRA501UB | 1LLD0709 | B 01 1L5553V2 1L509 B 01 1L5553V2 1L509 B 02 1L5553U2 1L509 B 03 1L5553T2 1L509 B 04 1L5553S2 1L509 B 05 1L5553R2 1L509 B 06 1L5553P2 1L509 B 07 1L5553N2 1L509 B 08 1L5553M2 1L509 B 09 1L5553L2 1L509 B 10 1L5553K2 1L509 B 11 1L5553J2 1L509 B 12 1L5553H2 1L509 B 13 1L5553G2 1L509 B 14 1L5553F2 1L509 B 15 1L5553E2 1L509 B 16 1L5559C1 1L509 B 17 1L5559B1 1L509 B 18 1L5559A1 1L509 B 19 1L55K9A1 1L509 B 20 1L44K9A1 1L408 B 21 1L4450A1 1L408 | 1.5
1 | RRA | 1RRAC0003 | OUT | OUT | OUT | NO | 12 | 1.5 | A | [5 empty] | NO |  |  | 118 | 130 | 130 | 1LLC605 | A0112 | A 01 1W4430C1 1W401 A 01 1W4430C1 1W401 A 02 1W4430B1 1W401 A 03 1W4436A1 1W401 A 04 1L4436A1 1L402 A 05 1L4400E1 1L402 A 06 1L4400D1 1L402 A 07 1L4400C1 1L402 A 08 1L4401A2 1L402 A 09 1L4401B2 1L401 A 09 1L4401B2 1L402 A 10 1L4401C2 1L401 A 11 1L4404C3 1L401 A 11 1L4404C3 1L403 A 12 1L4404D3 1L403 A 13 1L4404E3 1L404 A 14 1L4404F3 1L404 A 15 1L4410A1 1L404 A 16 1L4421B2 1L404 A 17 1L44JDA1 1L404 A 18 1L33JDA1 1L304 A 19 1L3307N6 1L304 A 20 1L3307M6 1L304 A 21 1L3307L6 1L304 A 22 1L3307K6 1L304 A 23 1L3307J6 1L304 A 24 1L3307H6 1L304 A 25 1L3307G6 1L304 A 26 1L3307F6 1L304 A 27 1L3307E6 1L301 A 27 1L3307E6 1L304 A 28 1L3307D6 1L301 A 29 1L3307C6 1L301 A 30 1L3307B6 1L301 A 31 1L3307A6 1L301 A 32 1L3303D6 1L301 A 33 1W3303D6 1W301 A 34 1W3303C6 1W301 A 35 1W3303B6 1W301 A 35 1W3303B6 1W330 A 36 1W3301D4 1W330 A 37 1W33R2A1 1W330 | 1.5
1 | RRA | 1RRAC0004 | OUT | OUT | OUT | NO | 12 | 1.5 | A | [5 empty] | NO |  |  | 58 | 64 | 64 | 1LLD709 | A1324 | B 01 1L4450B1 1L408 B 01 1L4450B1 1L408 B 02 1L4450C1 1L408 B 03 1L4450D1 1L408 B 04 1L4454A1 1L408 B 05 1W4454B2 1W403 B 06 1W4454C1 1W403 B 07 1W4454D1 1W403 B 08 1W4458C1 1W403 B 09 1W44W2A1 1W403 B 10 1W33W2A1 1W310 B 11 1W3371D4 1W310 B 12 1W3371C4 1W310 B 12 1W3371C4 1W325 B 13 1W3371B4 1W325 B 14 1W3371A4 1W317 B 15 1W3370B3 1W317 B 16 1W33RGA1 1W317 | 1.5
1 | RRA | 1RRAC0005 | IN | IN | IN | YES | 12 | 1.5 | ADR (A) | PVC | EPR | 1000V dc | FDR, TDR and V&T | 4RO (FDR & TDR) and 2RO (V&T) | YES | ALSTHOM | IMS | 79 | 109 | 109 | A0112 | 1RRA001VP | A 01 1R332YA1 1R310 A 01 1R332YA1 1R310 A 02 1R330YA1 1R310 A 03 1R3326A1 1R310 A 04 1R3327M4 1R310 A 05 1R3327L4 1R310 A 06 1R3327K4 1R310 A 07 1R3327J4 1R310 A 08 1R3327H4 1R310 A 09 1R3327G4 1R310 A 10 1R3327F4 1R310 A 11 1R3327E4 1R310 A 12 1R3327D4 1R310 A 13 1R3327C4 1R310 A 14 1R3327B4 1R310 A 15 1R3327A4 1R310 A 16 1R3303D4 1R310 A 17 1R3303C4 1R310 A 18 1R3303B4 1R310 A 19 1R3303A4 1R310 A 19 1R3303A4 1R320 A 20 1R3301E2 1R320 A 21 1R3301D2 1R320 A 22 1R3301C2 1R320 A 23 1R3301B2 1R320 A 24 1R3301A2 1R320 A 25 1R3300B3 1R344 A 26 1R3300A3 1R344 | 1.5
1 | RRA | 1RRAC0006 | IN | IN | IN | YES | 12 | 1.5 | ADR (A) | PVC | EPR | 1000V dc | FDR, TDR and V&T | 4RO (FDR & TDR) and 2RO (V&T) | NO | ALSTHOM | IMS | 33 | 38 | 38 | A1324 | 1RRA021VP | B 01 1R33A6A3 1R310 B 01 1R33A6A3 1R310 B 02 1R2200B4 1R210 B 03 1R2201A2 1R210 B 04 1R2201B2 1R241 B 05 1R2201C2 1R223 B 05 1R2201C2 1R241 B 06 1R2201D2 1R223 B 07 1R2201E2 1R223 B 08 1R33T0A2 1R323 | 1.5
1 | RRA | 1RRAC0007 | IN | IN | OUT | NO | 7 | 1.5 | NA | PVC | PVC | 1000V dc | FDR, TDR and V&T | 4RO (FDR & TDR) and 2RO (V&T) | NO | ALSTHOM | EMS | 89 | 94 | 94 | 1RRA002UB | 1LLC0606 | A 01 1L5545J2 1L505 A 01 1L5545J2 1L505 A 02 1L5545H1 1L505 A 03 1L5545G1 1L505 A 04 1L5545F1 1L505 A 05 1L5545E1 1L505 A 06 1L5545D1 1L505 A 07 1L5545C1 1L505 A 08 1L5526K1 1L505 A 09 1L5526J1 1L505 A 10 1L5526H1 1L505 A 11 1L5526G1 1L505 A 12 1L5526F1 1L506 A 13 1L5548A1 1L506 A 14 1L55JKB1 1L506 A 15 1L66JKA1 1L605 A 16 1L6631D1 1L601 A 16 1L6631D1 1L605 A 17 1L6631E1 1L601 A 18 1L6631F1 1L601 A 19 1L66JDA1 1L601 A 20 1L55JDA1 1L505 A 21 1L44JDB1 1L404 A 22 1L4421B2 1L404 A 23 1L4410A1 1L404 A 24 1L4404F3 1L404 A 25 1L4404E3 1L404 A 26 1L4404D3 1L403 A 27 1L4404C3 1L401 A 27 1L4404C3 1L403 A 28 1L4401C2 1L401 A 29 1L4401B2 1L401 A 29 1L4401B2 1L402 A 30 1L4401A2 1L402 A 31 1L4400C1 1L402 A 32 1L4400D1 1L402 A 33 1L4400E1 1L402 A 34 1L4436A1 1L402 A 35 1W4436A1 1W401 A 36 1W4430B1 1W401 A 37 1W4430C1 1W401 | 1.5
1 | RRA | 1RRAC0008 | IN | IN | OUT | NO | 7 | 1.5 | NA | PVC | PVC | 1000V dc | FDR, TDR and V&T | 4RO (FDR & TDR) and 2RO (V&T) | NO | ALSTHOM | EMS | 30 | 40 | 40 | 1RRA502UB | 1LLD0710 | B 01 1L5553V2 1L509 B 01 1L5553V2 1L509 B 02 1L5553U2 1L509 B 03 1L5553T2 1L509 B 04 1L5553S2 1L509 B 05 1L5553R2 1L509 B 06 1L5553P2 1L509 B 07 1L5553N2 1L509 B 08 1L5553M2 1L509 B 09 1L5553L2 1L509 B 10 1L5553K2 1L509 B 11 1L5553J2 1L509 B 12 1L5553H2 1L509 B 13 1L5553G2 1L509 B 14 1L5553F2 1L509 B 15 1L5553E2 1L509 B 16 1L5559C1 1L509 B 17 1L5559B1 1L509 B 18 1L5559A1 1L509 B 19 1L55K9A1 1L509 B 20 1L44K9A1 1L408 B 21 1L4450A1 1L408 | 1.5
1 | RRA | 1RRAC0009 | OUT | OUT | OUT | NO | 12 | 1.5 | A | [5 empty] | NO |  |  | 118 | 126 | 126 | 1LLC606 | A1324 | A 01 1W4430C1 1W401 A 01 1W4430C1 1W401 A 02 1W4430B1 1W401 A 03 1W4436A1 1W401 A 04 1L4436A1 1L402 A 05 1L4400E1 1L402 A 06 1L4400D1 1L402 A 07 1L4400C1 1L402 A 08 1L4401A2 1L402 A 09 1L4401B2 1L401 A 09 1L4401B2 1L402 A 10 1L4401C2 1L401 A 11 1L4404C3 1L401 A 11 1L4404C3 1L403 A 12 1L4404D3 1L403 A 13 1L4404E3 1L404 A 14 1L4404F3 1L404 A 15 1L4410A1 1L404 A 16 1L4421B2 1L404 A 17 1L44JDA1 1L404 A 18 1L33JDA1 1L304 A 19 1L3307N6 1L304 A 20 1L3307M6 1L304 A 21 1L3307L6 1L304 A 22 1L3307K6 1L304 A 23 1L3307J6 1L304 A 24 1L3307H6 1L304 A 25 1L3307G6 1L304 A 26 1L3307F6 1L304 A 27 1L3307E6 1L301 A 27 1L3307E6 1L304 A 28 1L3307D6 1L301 A 29 1L3307C6 1L301 A 30 1L3307B6 1L301 A 31 1L3307A6 1L301 A 32 1L3303D6 1L301 A 33 1W3303D6 1W301 A 34 1W3303C6 1W301 A 35 1W3303B6 1W301 A 35 1W3303B6 1W330 A 36 1W3301D4 1W330 A 37 1W33R2A1 1W330 | 1.5
1 | RRA | 1RRAC0010 | OUT | OUT | OUT | NO | 12 | 1.5 | A | [5 empty] | NO |  |  | 58 | 61 | 61 | 1LLD710 | A0112 | B 01 1L4450B1 1L408 B 01 1L4450B1 1L408 B 02 1L4450C1 1L408 B 03 1L4450D1 1L408 B 04 1L4454A1 1L408 B 05 1W4454B2 1W403 B 06 1W4454C1 1W403 B 07 1W4454D1 1W403 B 08 1W4458C1 1W403 B 09 1W44W2A1 1W403 B 10 1W33W2A1 1W310 B 11 1W3371D4 1W310 B 12 1W3371C4 1W310 B 12 1W3371C4 1W325 B 13 1W3371B4 1W325 B 14 1W3371A4 1W317 B 15 1W3370B3 1W317 B 16 1W33RGA1 1W317 | 1.5
1 | RRA | 1RRAC0011 | IN | IN | IN | YES | 12 | 1.5 | ADR (A) | PVC | EPR | 1000V dc | FDR, TDR and V&T | 4RO (FDR & TDR) and 2RO (V&T) | NO | ALSTHOM | IMS | 44 | 51 | 51 | A1324 | 1RRA014VP | A 01 1R332YA1 1R310 A 01 1R332YA1 1R310 A 02 1R330YA1 1R310 A 03 1R3326A1 1R310 A 04 1R3327N4 1R310 A 04 1R3327N4 1R330 A 05 1R3327P4 1R330 A 06 1R3333A2 1R330 A 07 1R331AA2 1R330 A 08 1R221AA2 1R230 A 09 1R1114C2 1R147 A 10 1R1114B2 1R147 A 11 1R1114A2 1R147 | 1.5
1 | RRA | 1RRAC0012 | IN | IN | IN | YES | 12 | 1.5 | ADR (A) | PVC | EPR | 1000V dc | FDR, TDR and V&T | 4RO (FDR & TDR) and 2RO (V&T) | NO | ALSTHOM | IMS | 105 | 115 | 115 | A0112 | 1RRA015VP | B 01 1R33A6A3 1R310 B 01 1R33A6A3 1R310 B 02 1R2200B4 1R210 B 03 1R22A0A4 1R210 B 04 1R1100A4 1R110 B 04 1R1100A4 1R130 B 05 1R1100B4 1R130 B 06 1R1100C4 1R130 B 07 1R22A2A3 1R230 B 08 1R2203A3 1R230 B 09 1R22A3A3 1R230 B 10 1R1104A2 1R130 B 10 1R1104A2 1R131 | 1.5
1 | RRA | 1RRAC0013 | IN | IN | OUT | NO | 7 | 1.5 | NA | PVC | PVC | 1000V dc | FDR, TDR and V&T | 4RO (FDR & TDR) and 2RO (V&T) | NO | ALSTHOM | EMS | 69 | 74 | 74 | 1RRA003UB | 1LHA0501 | A 01 1L5545J2 1L505 A 01 1L5545J2 1L505 A 02 1L5545H1 1L505 A 03 1L5545G1 1L505 A 04 1L5545F1 1L505 A 05 1L5545E1 1L505 A 06 1L5545D1 1L505 A 07 1L5545C1 1L505 A 08 1L5526K1 1L505 A 09 1L5526J1 1L505 A 10 1L5526H1 1L505 A 11 1L5526G1 1L505 A 12 1L5526F1 1L506 A 13 1L5548A1 1L506 A 14 1L55JKB1 1L506 A 15 1L66JKA1 1L605 A 16 1L6631D1 1L601 A 16 1L6631D1 1L605 A 17 1L6631E1 1L601 A 18 1L6631F1 1L601 A 19 1L66JDA1 1L601 A 20 1L55JDA1 1L505 A 21 1L44JDB1 1L404 A 22 1L4421B2 1L404 A 23 1L4410A1 1L404 A 24 1L4404F3 1L404 A 25 1L4404E3 1L404 A 26 1L4404D3 1L403 A 27 1L4404C3 1L401 A 27 1L4404C3 1L403 A 28 1L4401C2 1L401 A 29 1L4401B2 1L401 A 29 1L4401B2 1L402 A 30 1L4401A2 1L402 A 31 1L4400C1 1L402 | 1.5
1 | RRA | 1RRAC0014 | IN | IN | OUT | NO | 7 | 1.5 | NA | PVC | PVC | 1000V dc | FDR, TDR and V&T | 4RO (FDR & TDR) and 2RO (V&T) | NO | ALSTHOM | EMS | 26 | 36 | 36 | 1RRA503UB | 1LHB0601 | B 01 1L5553V2 1L509 B 01 1L5553V2 1L509 B 02 1L5553U2 1L509 B 03 1L5553T2 1L509 B 04 1L5553S2 1L509 B 05 1L5553R2 1L509 B 06 1L5553P2 1L509 B 07 1L5553N2 1L509 B 08 1L5567D1 1L509 B 09 1L5567E1 1L509 B 10 1L5567F1 1L509 B 11 1L55L1A1 1L509 B 12 1L44L1A1 1L408 B 13 1L4456A1 1L408 B 14 1L4455B1 1L408 B 15 1L4455C1 1L408 | 1.5
1 | RRA | 1RRAC0015 | IN | IN | OUT | NO | 2 | 1.5 | NA | PVC | PVC | 1000V dc | FDR, TDR and V&T | 4RO (FDR & TDR) and 2RO (V&T) | NO | ALSTHOM | EMS | 30 | 32 | 32 | 1RRA003UB | 1LHA013UB | A 01 1L5545J2 1L505 A 01 1L5545J2 1L505 A 02 1L5545H1 1L505 A 03 1L5531K2 1L505 A 04 1L5531J2 1L505 A 05 1L5531H2 1L505 A 06 1L5542G1 1L505 A 07 1L5530F2 1L506 A 08 1L5530E2 1L506 A 09 1L5530D2 1L506 A 10 1L5530C2 1L506 A 11 1L5530B2 1L506 A 12 1L5530A2 1L506 A 13 1L5505V2 1L507 A 14 1L5505U2 1L507 A 15 1L5505T2 1L507 A 16 1L5505S2 1L507 A 17 1L5505R2 1L507 A 18 1L5505P2 1L507 A 19 1L5505N2 1L507 A 20 1L5505M2 1L507 A 21 1L5505L2 1L507 A 22 1L5505K2 1L507 A 23 1L5505J2 1L507 A 24 1L5505H2 1L507 A 25 1L5505G2 1L507 | 1.5
1 | RRA | 1RRAC0016 | IN | IN | OUT | NO | 2 | 1.5 | NA | PVC | PVC | 1000V dc | FDR, TDR and V&T | 4RO (FDR & TDR) and 2RO (V&T) | NO | ALSTHOM | EMS | 13 | 21 | 21 | 1RRA503UB | 1LHB013UB | B 01 1L5571C1 1L509 B 01 1L5571C1 1L509 B 02 1L5571B1 1L509 B 03 1L5551U4 1L509 B 04 1L5551T4 1L509 B 05 1L5551S4 1L509 B 06 1L5551R4 1L509 | 1.5
1 | RRA | 1RRAC0017 | IN | IN | OUT | NO | 2 | 1.5 | NA | PVC | PVC | 1000V dc | FDR, TDR and V&T | 4RO (FDR & TDR) and 2RO (V&T) | NO | ALSTHOM | EMS | 47 | 50 | 50 | 1RRA005UB | 1KSAI08AR | A 01 1L5545J6 1L505 A 01 1L5545J6 1L505 A 02 1L5545H6 1L505 A 03 1L5545G6 1L505 A 04 1L5529K2 1L505 A 05 1L5529J2 1L505 A 06 1L5529H2 1L505 A 07 1L5529G2 1L505 A 08 1L5529F2 1L506 A 09 1L5529E2 1L506 A 10 1L5529D2 1L506 A 11 1L5529C2 1L506 A 12 1L5529B2 1L506 A 13 1L5529A2 1L506 A 14 1L5504W2 1L507 A 15 1L5504V2 1L507 A 16 1L5504U2 1L507 A 17 1L5504T2 1L507 A 18 1L5504S2 1L507 A 19 1L5504R2 1L507 A 20 1L5504P2 1L507 A 21 1L5504N2 1L507 A 22 1L5504M2 1L507 A 23 1L5504L2 1L507 A 24 1L5504K2 1L507 A 25 1L5504J2 1L507 A 26 1L5504H2 1L507 A 27 1L5504G2 1L507 A 28 1L5504F2 1L507 A 29 1L5511E1 1L507 A 30 1L5511F1 1L507 A 31 1L55KNA1 1L507 A 32 1L66KNA1 1L607 A 33 1L6623A1 1L607 A 34 1L6612C4 1L607 A 35 1L6613C1 1L607 A 36 1L6613D1 1L607 A 37 1L6613E1 1L607 A 38 1L6613F1 1L607 A 39 1L6612A4 1L607 | 1.5
1 | RRA | 1RRAC0018 | IN | IN | OUT | NO | 2 | 1.5 | NA | PVC | PVC | 1000V dc | FDR, TDR and V&T | 4RO (FDR & TDR) and 2RO (V&T) | NO | ALSTHOM | EMS | 23 | 31 | 31 | 1RRA505UB | 1KSAJ04AR | B 01 1L5553U4 1L509 B 01 1L5553U4 1L509 B 02 1L5553T4 1L509 B 03 1L5553S4 1L509 B 04 1L5553R4 1L509 B 05 1L5553P4 1L509 B 06 1L5553N4 1L509 B 07 1L5553M4 1L509 B 08 1L5553L4 1L509 B 09 1L5553K4 1L509 B 10 1L5553J4 1L509 B 11 1L5553H4 1L509 B 12 1L5553G4 1L509 B 13 1L5553F4 1L509 B 14 1L5553E4 1L509 B 15 1L5553D4 1L509 B 16 1L5553C4 1L509 B 17 1L5575C4 1L509 | 1.5
1 | RRA | 1RRAC0019 | IN | IN | OUT | NO | 2 | 1.5 | NA | PVC | PVC | 1000V dc | FDR, TDR and V&T | 4RO (FDR & TDR) and 2RO (V&T) | NO | ALSTHOM | EMS | 47 | 50 | 50 | 1RRA005UB | 1KSAI08AR | A 01 1L5545J6 1L505 A 01 1L5545J6 1L505 A 02 1L5545H6 1L505 A 03 1L5545G6 1L505 A 04 1L5529K2 1L505 A 05 1L5529J2 1L505 A 06 1L5529H2 1L505 A 07 1L5529G2 1L505 A 08 1L5529F2 1L506 A 09 1L5529E2 1L506 A 10 1L5529D2 1L506 A 11 1L5529C2 1L506 A 12 1L5529B2 1L506 A 13 1L5529A2 1L506 A 14 1L5504W2 1L507 A 15 1L5504V2 1L507 A 16 1L5504U2 1L507 A 17 1L5504T2 1L507 A 18 1L5504S2 1L507 A 19 1L5504R2 1L507 A 20 1L5504P2 1L507 A 21 1L5504N2 1L507 A 22 1L5504M2 1L507 A 23 1L5504L2 1L507 A 24 1L5504K2 1L507 A 25 1L5504J2 1L507 A 26 1L5504H2 1L507 A 27 1L5504G2 1L507 A 28 1L5504F2 1L507 A 29 1L5511E1 1L507 A 30 1L5511F1 1L507 A 31 1L55KNA1 1L507 A 32 1L66KNA1 1L607 A 33 1L6623A1 1L607 A 34 1L6612C4 1L607 A 35 1L6613C1 1L607 A 36 1L6613D1 1L607 A 37 1L6613E1 1L607 A 38 1L6613F1 1L607 A 39 1L6612A4 1L607 | 1.5
1 | RRA | 1RRAC0020 | IN | IN | OUT | NO | 2 | 1.5 | NA | PVC | PVC | 1000V dc | FDR, TDR and V&T | 4RO (FDR & TDR) and 2RO (V&T) | NO | ALSTHOM | EMS | 23 | 31 | 31 | 1RRA505UB | 1KSAJ04AR | B 01 1L5553U4 1L509 B 01 1L5553U4 1L509 B 02 1L5553T4 1L509 B 03 1L5553S4 1L509 B 04 1L5553R4 1L509 B 05 1L5553P4 1L509 B 06 1L5553N4 1L509 B 07 1L5553M4 1L509 B 08 1L5553L4 1L509 B 09 1L5553K4 1L509 B 10 1L5553J4 1L509 B 11 1L5553H4 1L509 B 12 1L5553G4 1L509 B 13 1L5553F4 1L509 B 14 1L5553E4 1L509 B 15 1L5553D4 1L509 B 16 1L5553C4 1L509 B 17 1L5575C4 1L509 | 1.5
1 | RRA | 1RRAC0021 | IN | IN | OUT | NO | 12 | 1.5 | NA | PVC | PVC | 1000V dc | FDR, TDR and V&T | 4RO (FDR & TDR) and 2RO (V&T) | NO | ALSTHOM | EMS | 42 | 45 | 45 | 1RRA005UB | 1KSAF10AR | A 01 1L5545J6 1L505 A 01 1L5545J6 1L505 A 02 1L5545H6 1L505 A 03 1L5545G6 1L505 A 04 1L5529K2 1L505 A 05 1L5529J2 1L505 A 06 1L5529H2 1L505 A 07 1L5529G2 1L505 A 08 1L5529F2 1L506 A 09 1L5529E2 1L506 A 10 1L5529D2 1L506 A 11 1L5529C2 1L506 A 12 1L5529B2 1L506 A 13 1L5529A2 1L506 A 14 1L5504W2 1L507 A 15 1L5504V2 1L507 A 16 1L5504U2 1L507 A 17 1L5504T2 1L507 A 18 1L5504S2 1L507 A 19 1L5504R2 1L507 A 20 1L5504P2 1L507 A 21 1L5504N2 1L507 A 22 1L5504M2 1L507 A 23 1L5504L2 1L507 A 24 1L5504K2 1L507 A 25 1L5504J2 1L507 A 26 1L5504H2 1L507 A 27 1L5504G2 1L507 A 28 1L5512E1 1L507 A 29 1L5512F1 1L507 A 30 1L55KMA1 1L507 A 31 1L66KMA1 1L607 A 32 1L6617A1 1L607 A 33 1L6612D4 1L607 | 1.5
1 | RRA | 1RRAC0022 | IN | IN | OUT | NO | 7 | 1.5 | NA | PVC | PVC | 1000V dc | FDR, TDR and V&T | 4RO (FDR & TDR) and 2RO (V&T) | NO | ALSTHOM | EMS | 22 | 32 | 32 | 1RRA505UB | 1KSAK06AR | B 01 1L5553U4 1L509 B 01 1L5553U4 1L509 B 02 1L5553T4 1L509 B 03 1L5553S4 1L509 B 04 1L5553R4 1L509 B 05 1L5553P4 1L509 B 06 1L5553N4 1L509 B 07 1L5553M4 1L509 B 08 1L5553L4 1L509 B 09 1L5553K4 1L509 B 10 1L5553J4 1L509 B 11 1L5553H4 1L509 B 12 1L5553G4 1L509 B 13 1L5553F4 1L509 B 14 1L5553E4 1L509 B 15 1L5553D4 1L509 B 16 1L5553C4 1L509 B 17 1L5575C4 1L509 | 1.5
1 | RRA | 1RRAC0023 | IN | IN | OUT | NO | 2 | 1.5 | NA | PVC | PVC | 1000V dc | FDR, TDR and V&T | 4RO (FDR & TDR) and 2RO (V&T) | NO | ALSTHOM | EMS | 47 | 48 | 48 | 1RRA005UB | 1KSAI08AR | A 01 1L5545J6 1L505 A 01 1L5545J6 1L505 A 02 1L5545H6 1L505 A 03 1L5545G6 1L505 A 04 1L5529K2 1L505 A 05 1L5529J2 1L505 A 06 1L5529H2 1L505 A 07 1L5529G2 1L505 A 08 1L5529F2 1L506 A 09 1L5529E2 1L506 A 10 1L5529D2 1L506 A 11 1L5529C2 1L506 A 12 1L5529B2 1L506 A 13 1L5529A2 1L506 A 14 1L5504W2 1L507 A 15 1L5504V2 1L507 A 16 1L5504U2 1L507 A 17 1L5504T2 1L507 A 18 1L5504S2 1L507 A 19 1L5504R2 1L507 A 20 1L5504P2 1L507 A 21 1L5504N2 1L507 A 22 1L5504M2 1L507 A 23 1L5504L2 1L507 A 24 1L5504K2 1L507 A 25 1L5504J2 1L507 A 26 1L5504H2 1L507 A 27 1L5504G2 1L507 A 28 1L5504F2 1L507 A 29 1L5511E1 1L507 A 30 1L5511F1 1L507 A 31 1L55KNA2 1L507 A 32 1L66KNA2 1L607 A 33 1L6623A1 1L607 A 34 1L6612C4 1L607 A 35 1L6613C1 1L607 A 36 1L6613D1 1L607 A 37 1L6613E1 1L607 A 38 1L6613F1 1L607 A 39 1L6612A4 1L607 | 1.5
1 | RRA | 1RRAC0024 | IN | IN | OUT | NO | 2 | 1.5 | NA | PVC | PVC | 1000V dc | FDR, TDR and V&T | 4RO (FDR & TDR) and 2RO (V&T) | NO | ALSTHOM | EMS | 23 | 31 | 31 | 1RRA505UB | 1KSAJ04AR | B 01 1L5553U4 1L509 B 01 1L5553U4 1L509 B 02 1L5553T4 1L509 B 03 1L5553S4 1L509 B 04 1L5553R4 1L509 B 05 1L5553P4 1L509 B 06 1L5553N4 1L509 B 07 1L5553M4 1L509 B 08 1L5553L4 1L509 B 09 1L5553K4 1L509 B 10 1L5553J4 1L509 B 11 1L5553H4 1L509 B 12 1L5553G4 1L509 B 13 1L5553F4 1L509 B 14 1L5553E4 1L509 B 15 1L5553D4 1L509 B 16 1L5553C4 1L509 B 17 1L5575C4 1L509 | 1.5
1 | RRA | 1RRAC0025 | IN | IN | OUT | NO | 2 | 1.5 | NA | PVC | PVC | 1000V dc | FDR, TDR and V&T | 4RO (FDR & TDR) and 2RO (V&T) | NO | ALSTHOM | EMS | 47 | 48 | 48 | 1RRA005UB | 1KSAI03AR | A 01 1L5545J6 1L505 A 01 1L5545J6 1L505 A 02 1L5545H6 1L505 A 03 1L5545G6 1L505 A 04 1L5529K2 1L505 A 05 1L5529J2 1L505 A 06 1L5529H2 1L505 A 07 1L5529G2 1L505 A 08 1L5529F2 1L506 A 09 1L5529E2 1L506 A 10 1L5529D2 1L506 A 11 1L5529C2 1L506 A 12 1L5529B2 1L506 A 13 1L5529A2 1L506 A 14 1L5504W2 1L507 A 15 1L5504V2 1L507 A 16 1L5504U2 1L507 A 17 1L5504T2 1L507 A 18 1L5504S2 1L507 A 19 1L5504R2 1L507 A 20 1L5504P2 1L507 A 21 1L5504N2 1L507 A 22 1L5504M2 1L507 A 23 1L5504L2 1L507 A 24 1L5504K2 1L507 A 25 1L5504J2 1L507 A 26 1L5504H2 1L507 A 27 1L5504G2 1L507 A 28 1L5504F2 1L507 A 29 1L5511E1 1L507 A 30 1L5511F1 1L507 A 31 1L55KNA2 1L507 A 32 1L66KNA2 1L607 A 33 1L6623A1 1L607 A 34 1L6612C4 1L607 A 35 1L6613C1 1L607 A 36 1L6613D1 1L607 A 37 1L6613E1 1L607 A 38 1L6613F1 1L607 A 39 1L6612A4 1L607 | 1.5
1 | RRA | 1RRAC0026 | IN | IN | OUT | NO | 2 | 1.5 | NA | PVC | PVC | 1000V dc | FDR, TDR and V&T | 4RO (FDR & TDR) and 2RO (V&T) | NO | ALSTHOM | EMS | 23 | 31 | 31 | 1RRA505UB | 1KSAJ06AR | B 01 1L5553U4 1L509 B 01 1L5553U4 1L509 B 02 1L5553T4 1L509 B 03 1L5553S4 1L509 B 04 1L5553R4 1L509 B 05 1L5553P4 1L509 B 06 1L5553N4 1L509 B 07 1L5553M4 1L509 B 08 1L5553L4 1L509 B 09 1L5553K4 1L509 B 10 1L5553J4 1L509 B 11 1L5553H4 1L509 B 12 1L5553G4 1L509 B 13 1L5553F4 1L509 B 14 1L5553E4 1L509 B 15 1L5553D4 1L509 B 16 1L5553C4 1L509 B 17 1L5575C4 1L509 | 1.5
1 | RRA | 1RRAC0027 | IN | IN | OUT | NO | 37 | 1.5 | NA | PVC | PVC | 1000V dc | FDR, TDR and V&T | 4RO (FDR & TDR) and 2RO (V&T) | NO | ALSTHOM | EMS | 27 | 31 | 31 | 1RRA004UB | 1KIT245BN | A 01 1L5545J6 1L505 A 01 1L5545J6 1L505 A 02 1L5545H6 1L505 A 03 1L5531K3 1L505 A 04 1L5544G6 1L505 A 05 1L5544F6 1L505 A 06 1L5528J2 1L505 A 07 1L5528H2 1L505 A 08 1L5528G2 1L505 A 09 1L5528F2 1L506 A 10 1L5528E2 1L506 A 11 1L5528D2 1L506 A 12 1L5528C2 1L506 A 13 1L5528B2 1L506 A 14 1L5528A2 1L506 A 15 1L5504W3 1L507 A 16 1L5504V3 1L507 A 17 1L5504U3 1L507 A 18 1L5504T3 1L507 A 19 1L5522D1 1L507 A 20 1L5522C1 1L507 A 21 1L5502S1 1L507 A 22 1L5502R1 1L507 | 1.5
1 | RRA | 1RRAC0028 | IN | IN | OUT | NO | 37 | 1.5 | NA | PVC | PVC | 1000V dc | FDR, TDR and V&T | 4RO (FDR & TDR) and 2RO (V&T) | NO | ALSTHOM | EMS | 23 | 27 | 27 | 1RRA504UB | 1KIT048BN | B 01 1L5553U4 1L509 B 01 1L5553U4 1L509 B 02 1L5553T4 1L509 B 03 1L5553S4 1L509 B 04 1L5553R4 1L509 B 05 1L5553P4 1L509 B 06 1L5553N4 1L509 B 07 1L5553M4 1L509 B 08 1L5553L4 1L509 B 09 1L5553K4 1L509 B 10 1L5553J4 1L509 B 11 1L5553H4 1L509 B 12 1L5553G4 1L509 B 13 1L5553F4 1L509 B 14 1L5553E4 1L509 B 15 1L5559D1 1L509 B 16 1L5554D3 1L509 B 17 1L5554C3 1L509 | 1.5
1 | RRA | 1RRAC0030 | IN | IN | OUT | NO | 2 | 1.5 | NA | PVC | PVC | 1000V dc | FDR, TDR and V&T | 4RO (FDR & TDR) and 2RO (V&T) | NO | ALSTHOM | EMS | 22 | 42 | 42 | 1KRG131AR | 1KSAF10AR | A 01 1L6627C2 1L609 A 01 1L6627C2 1L609 A 02 1L6627B2 1L609 A 03 1L6627A2 1L609 A 04 1L6615C2 1L609 A 05 1L6615B2 1L609 A 06 1L6615A2 1L607 A 07 1L6612J2 1L607 A 08 1L6612H2 1L607 A 09 1L6612G2 1L607 A 10 1L6612F2 1L607 A 11 1L6612E2 1L607 | 1.5
1 | RRA | 1RRAC0031 | IN | IN | OUT | NO | 2 | 6 | A | PVC | PVC | 1000V dc | FDR, TDR and V&T | 4RO (FDR & TDR) and 2RO (V&T) | NO | ALSTHOM | EMS | 80 | 96 | 96 | 1LHA501 | 1RRA001ID | A 01 1L4400C1 1L402 A 01 1L4400C1 1L402 A 02 1L4401A2 1L402 A 03 1L4401B2 1L401 A 03 1L4401B2 1L402 A 04 1L4401C2 1L401 A 05 1L4404C3 1L401 A 05 1L4404C3 1L403 A 06 1L4404D3 1L403 A 07 1L4404E3 1L404 A 08 1L4404F3 1L404 A 09 1L4410A1 1L404 A 10 1L4421B2 1L404 A 11 1L44JEB1 1L404 A 12 1L55JEA1 1L505 A 13 1L66JEA1 1L601 A 14 1L6631E1 1L601 A 15 1L6631D1 1L601 A 15 1L6631D1 1L605 A 16 1L6631C1 1L605 A 17 1L6631B1 1L605 A 18 1L6631A1 1L605 A 19 1L6606S1 1L607 A 20 1L6608A1 1L607 A 21 1L6608B1 1L607 A 22 1L6608C1 1L607 A 23 1L6615A1 1L607 A 24 1L6615B1 1L609 A 25 1L6615C1 1L609 A 26 1L6615D1 1L609 A 27 1L6628K2 1L609 A 28 1L6628J2 1L609 A 29 1L6628H2 1L609 A 30 1L6628G2 1L609 A 31 1L6628F2 1L609 A 32 1L6628E2 1L609 | 6
1 | RRA | 1RRAC0032 | IN | IN | OUT | NO | 2 | 6 | A | PVC | PVC | 1000V dc | FDR, TDR and V&T | 4RO (FDR & TDR) and 2RO (V&T) | NO | ALSTHOM | EMS | 25 | 33 | 33 | 1LHB601 | 1RRA002ID | B 01 1L4455C1 1L408 B 01 1L4455C1 1L408 B 02 1L4457A1 1L408 B 03 1L44L4A1 1L408 B 04 1L55L4A1 1L509 B 05 1L5556F1 1L509 B 06 1L5556E1 1L509 B 07 1L5556D1 1L509 B 08 1L55L5A4 1L509 B 09 1L66L5A4 1L609 B 10 1L6691G2 1L609 B 11 1L6691F2 1L609 | 6
1 | RRA | 1RRAC0033 | IN | IN | OUT | NO | 2 | 1.5 | NA | PVC | PVC | 1000V dc | FDR, TDR and V&T | 4RO (FDR & TDR) and 2RO (V&T) | NO | ALSTHOM | IMS | 43 | 48 | 48 | 1KRG131AR | 1KIT247BN | A 01 1L6627C2 1L609 A 01 1L6627C2 1L609 A 02 1L6627B2 1L609 A 03 1L6627A2 1L609 A 04 1L6614C2 1L609 A 05 1L6614B2 1L609 A 06 1L6614A2 1L607 A 07 1L6612K4 1L607 A 08 1L6612J4 1L607 A 09 1L6612H4 1L607 A 10 1L6612G4 1L607 A 11 1L6612F4 1L607 A 12 1L6612E4 1L607 A 13 1L6621A1 1L607 A 14 1L66KJA1 1L607 A 15 1L55KJA1 1L507 A 16 1L5513F1 1L507 A 17 1L5513E1 1L507 A 18 1L5513D1 1L507 A 19 1L5513C1 1L507 A 20 1L5502H2 1L507 A 21 1L5502J2 1L507 A 22 1L5502K2 1L507 A 23 1L5502L2 1L507 A 24 1L5502M2 1L507 A 25 1L5502N2 1L507 A 26 1L5502P2 1L507 | 1.5
1 | RRA | 1RRAC0041 | IN | IN | OUT | NO | 2 | 1.5 | NA | PVC | PVC | 1000V dc | FDR, TDR and V&T | 4RO (FDR & TDR) and 2RO (V&T) | NO | ALSTHOM | EMS |  |  | 15 | 1RRA001UB | 1RCP022UB | 1L5455N-J | 2 X 1,5 | [5 empty] | duplicate cable number
1 | RRA | 1RRAC0042 | IN | IN | OUT | NO | 2 | 1.5 | NA | PVC | PVC | 1000V dc | FDR, TDR and V&T | 4RO (FDR & TDR) and 2RO (V&T) | NO | ALSTHOM | EMS |  |  | 28 | 1RRA50IUB | 1RCP504UB | 1L5801B | 2 X 1,5 | [5 empty] | duplicate cable number
1 | RRA | 1RRAC0300 | IN | IN | OUT | NO | 4 | 1.5 | NA | PVC | PVC | 1000V dc | FDR, TDR and V&T | 4RO (FDR & TDR) and 2RO (V&T) | NO | ALSTHOM | EMS | 8 | 0 | 8 | 1RRA001UD | 1LCC008BN | A 01 1L5545J5 1L505 A 01 1L5545J5 1L505 A 02 1L5545H5 1L505 A 03 1L5545G5 1L505 | 1.5
1 | RRA | 1RRAC0302 | IN | IN | OUT | NO | 9 | 1.5 | NA | PVC | PVC | 1000V dc | FDR, TDR and V&T | 4RO (FDR & TDR) and 2RO (V&T) | NO | ALSTHOM | EMS | 11 | 0 | 11 | 1RRA001UB | 1RCP020UB | A 01 1L5545J5 1L505 A 01 1L5545J5 1L505 A 02 1L5545K5 1L505 A 03 1L5545L5 1L505 A 04 1L5545M5 1L505 | 1.5
1 | RRA | 1RRAC0303 | IN | IN | OUT | NO | 9 | 1.5 | NA | PVC | PVC | 1000V dc | FDR, TDR and V&T | 4RO (FDR & TDR) and 2RO (V&T) | NO | ALSTHOM | EMS | 65 | 0 | 65 | 1RRA001TL | 1KPR007BN | A 01 1L6628E2 1L609 A 01 1L6628E2 1L609 A 02 1L6628F2 1L609 A 03 1L6628G2 1L609 A 04 1L6628H2 1L609 A 05 1L6628J2 1L609 A 06 1L6628K2 1L609 A 07 1L6615D1 1L609 A 08 1L6615C1 1L609 A 09 1L6615B1 1L609 A 10 1L6615A1 1L607 A 11 1L6608C1 1L607 A 12 1L6608B1 1L607 A 13 1L6608A1 1L607 A 14 1L6606S2 1L607 A 15 1L6631A2 1L605 A 16 1L6631B2 1L605 A 17 1L6631C2 1L605 A 18 1L6631D2 1L601 A 18 1L6631D2 1L605 A 19 1L66JJA1 1L601 A 20 1L55JJB1 1L505 A 21 1L5542A1 1L505 A 22 1L5542B4 1L505 A 23 1L5542C4 1L505 A 24 1L5542D4 1L505 A 25 1L5542E4 1L505 A 26 1L5542F4 1L505 A 27 1L5542G4 1L505 A 28 1L5542H4 1L505 A 29 1L5542J4 1L505 A 30 1L5542K4 1L505 A 31 1L5542L4 1L505 A 32 1L5542M4 1L505 A 33 1L5542N4 1L505 A 34 1L5542P4 1L505 A 35 1L5542R4 1L505 A 36 1L5536H1 1L505 A 37 1L55LMA2 1L505 A 38 1L44LMA2 1L408 A 39 1L4446A1 1L405 A 39 1L4446A1 1L408 | 1.5
1 | RRA | 1RRAC0304 | IN | IN | OUT | NO | 9 | 1.5 | NA | PVC | PVC | 1000V dc | FDR, TDR and V&T | 4RO (FDR & TDR) and 2RO (V&T) | NO | ALSTHOM | EMS | 26 | 0 | 26 | 1RRA001UB | 1KPR007BN | A 01 1L5545J5 1L505 A 01 1L5545J5 1L505 A 02 1L5545K5 1L505 A 03 1L5545L5 1L505 A 04 1L5545M5 1L505 A 05 1L5545N5 1L505 A 06 1L5545P5 1L505 A 07 1L5545R5 1L505 A 08 1L5536K1 1L505 A 09 1L5536J1 1L505 A 10 1L5536H1 1L505 A 11 1L55LMA2 1L505 A 12 1L44LMA2 1L408 A 13 1L4446A1 1L405 A 13 1L4446A1 1L408 | 1.5
1 | RRA | 1RRAC0305 | IN | IN | OUT | NO | 9 | 1.5 | NA | PVC | PVC | 1000V dc | FDR, TDR and V&T | 4RO (FDR & TDR) and 2RO (V&T) | NO | ALSTHOM | EMS | 51 | 0 | 51 | 1RRA002UB | 1RRA002TL | A 01 1L5545J2 1L505 A 01 1L5545J2 1L505 A 02 1L5545H1 1L505 A 03 1L5545G1 1L505 A 04 1L5545F1 1L505 A 05 1L5545E1 1L505 A 06 1L5545D1 1L505 A 07 1L5545C1 1L505 A 08 1L5545B1 1L505 A 09 1L5525K1 1L505 A 10 1L5525J1 1L505 A 11 1L5525H1 1L505 A 12 1L5525G1 1L505 A 13 1L5525F1 1L506 A 14 1L5525E1 1L506 A 15 1L5525D1 1L506 A 16 1L55JMB1 1L506 A 17 1L66JMA1 1L605 A 18 1L6631A2 1L605 A 19 1L6606S2 1L607 A 20 1L6608A1 1L607 A 21 1L6608B1 1L607 A 22 1L6608C1 1L607 A 23 1L6615A1 1L607 A 24 1L6615B1 1L609 A 25 1L6615C1 1L609 A 26 1L6615D1 1L609 A 27 1L6628K2 1L609 A 28 1L6628J2 1L609 A 29 1L6628H2 1L609 A 30 1L6628G2 1L609 A 31 1L6628F2 1L609 A 32 1L6628E2 1L609 | 1.5
1 | RRA | 1RRAC0308 | IN | IN | OUT | NO | 2 | 1.5 | NA | PVC | PVC | 1000V dc | FDR, TDR and V&T | 4RO (FDR & TDR) and 2RO (V&T) | NO | ALSTHOM | IMS | 42 | 0 | 42 | 1KRG131AR | 1RRA005UM | A 01 1L6627C2 1L609 A 01 1L6627C2 1L609 A 02 1L6627B2 1L609 A 03 1L6627A2 1L609 A 04 1L6615D2 1L609 A 05 1L6615E2 1L609 A 06 1L6629B3 1L609 A 07 1L6629C3 1L609 A 08 1L6629D3 1L609 A 09 1L6629E3 1L605 A 09 1L6629E3 1L609 A 10 1L6629F3 1L605 A 11 1L6642A1 1L605 A 12 1L6642B1 1L605 A 13 1L6642C1 1L605 A 14 1L6642D1 1L605 A 15 1L66LMA3 1L605 A 16 1L55LMB3 1L505 A 17 1L5536H4 1L505 A 18 1L5536J4 1L505 A 19 1L5536K4 1L505 A 20 1L5545R6 1L505 A 21 1L5545P6 1L505 A 22 1L5545N6 1L505 A 23 1L5545M6 1L505 A 24 1L5545L6 1L505 A 25 1L5545K6 1L505 A 26 1L5545J6 1L505 | 1.5
1 | RRA | 1RRAC0309 | IN | IN | OUT | NO | 2 | 1.5 | NA | PVC | PVC | 1000V dc | FDR, TDR and V&T | 4RO (FDR & TDR) and 2RO (V&T) | NO | ALSTHOM | IMS | 42 | 0 | 42 | 1KRG131AR | 1RRA005UM | A 01 1L6627C2 1L609 A 01 1L6627C2 1L609 A 02 1L6627B2 1L609 A 03 1L6627A2 1L609 A 04 1L6615D2 1L609 A 05 1L6615E2 1L609 A 06 1L6629B3 1L609 A 07 1L6629C3 1L609 A 08 1L6629D3 1L609 A 09 1L6629E3 1L605 A 09 1L6629E3 1L609 A 10 1L6629F3 1L605 A 11 1L6642A1 1L605 A 12 1L6642B1 1L605 A 13 1L6642C1 1L605 A 14 1L6642D1 1L605 A 15 1L66LMA3 1L605 A 16 1L55LMB3 1L505 A 17 1L5536H4 1L505 A 18 1L5536J4 1L505 A 19 1L5536K4 1L505 A 20 1L5545R6 1L505 A 21 1L5545P6 1L505 A 22 1L5545N6 1L505 A 23 1L5545M6 1L505 A 24 1L5545L6 1L505 A 25 1L5545K6 1L505 A 26 1L5545J6 1L505 | 1.5
1 | RRA | 1RRAC0310 | IN | IN | OUT | NO | 9 | 1.5 | NA | PVC | PVC | 1000V dc | FDR, TDR and V&T | 4RO (FDR & TDR) and 2RO (V&T) | NO | ALSTHOM | EMS | 65 | 0 | 65 | 1RRA004TL | 1KPR007BN | A 01 1L6628E2 1L609 A 01 1L6628E2 1L609 A 02 1L6628F2 1L609 A 03 1L6628G2 1L609 A 04 1L6628H2 1L609 A 05 1L6628J2 1L609 A 06 1L6628K2 1L609 A 07 1L6615D1 1L609 A 08 1L6615C1 1L609 A 09 1L6615B1 1L609 A 10 1L6615A1 1L607 A 11 1L6608C1 1L607 A 12 1L6608B1 1L607 A 13 1L6608A1 1L607 A 14 1L6606S2 1L607 A 15 1L6631A2 1L605 A 16 1L6631B2 1L605 A 17 1L6631C2 1L605 A 18 1L6631D2 1L601 A 18 1L6631D2 1L605 A 19 1L66JJA1 1L601 A 20 1L55JJB1 1L505 A 21 1L5542A1 1L505 A 22 1L5542B4 1L505 A 23 1L5542C4 1L505 A 24 1L5542D4 1L505 A 25 1L5542E4 1L505 A 26 1L5542F4 1L505 A 27 1L5542G4 1L505 A 28 1L5542H4 1L505 A 29 1L5542J4 1L505 A 30 1L5542K4 1L505 A 31 1L5542L4 1L505 A 32 1L5542M4 1L505 A 33 1L5542N4 1L505 A 34 1L5542P4 1L505 A 35 1L5542R4 1L505 A 36 1L5536H1 1L505 A 37 1L55LMA2 1L505 A 38 1L44LMA2 1L408 A 39 1L4446A1 1L405 A 39 1L4446A1 1L408 | 1.5
1 | RRA | 1RRAC0311 | IN | IN | OUT | NO | 4 | 1.5 | NA | PVC | PVC | 1000V dc | FDR, TDR and V&T | 4RO (FDR & TDR) and 2RO (V&T) | NO | ALSTHOM | EMS | 16 | 0 | 16 | 1RRA001UB | 1RRA502UB | D 01 1L5580B1 1L509 D 01 1L5580B1 1L509 | 1.5
1 | RRA | 1RRAC0312 | IN | IN | OUT | NO | 12 | 1.5 | A | PVC | PVC | 1000V dc | FDR, TDR and V&T | 4RO (FDR & TDR) and 2RO (V&T) | NO | ALSTHOM | EMS | 112 | 0 | 112 | 1RRA001UB | A0712 | A 01 1L5545J2 1L505 A 01 1L5545J2 1L505 A 02 1L5545H1 1L505 A 03 1L5545G1 1L505 A 04 1L5545F1 1L505 A 05 1L5545E1 1L505 A 06 1L5545D1 1L505 A 07 1L5545C1 1L505 A 08 1L5545B1 1L505 A 09 1L5525K2 1L505 A 10 1L5525J2 1L505 A 11 1L55JHA4 1L505 A 12 1L44JHB4 1L404 A 13 1L44JHA4 1L404 A 14 1L33JHA4 1L304 A 15 1L3388C2 1L304 A 16 1L3388D2 1L304 A 17 1L3307M5 1L304 A 18 1L3307L5 1L304 A 19 1L3307K5 1L304 A 20 1L3307J5 1L304 A 21 1L3307H5 1L304 A 22 1L3307G5 1L304 A 23 1L3307F5 1L304 A 24 1L3307E5 1L301 A 24 1L3307E5 1L304 A 25 1L3307D5 1L301 A 26 1L3307C5 1L301 A 27 1L3307B5 1L301 A 28 1L3307A5 1L301 A 29 1L3303D6 1L301 A 30 1W3303D6 1W301 A 31 1W3303C6 1W301 A 32 1W3303B6 1W301 A 32 1W3303B6 1W330 A 33 1W3301D4 1W330 A 34 1W3301C4 1W330 A 35 1W3301B4 1W330 A 36 1W3301A4 1W330 A 37 1W3320D6 1W330 A 38 1W3320C6 1W330 A 39 1W3320B6 1W330 A 40 1W3320A6 1W330 A 41 1W33RDA1 1W330 | 1.5
1 | RRA | 1RRAC0313 | IN | IN | IN | YES | 12 | 1.5 | ADR (A) | PVC | EPR | 1000V dc | FDR, TDR and V&T | 4RO (FDR & TDR) and 2RO (V&T) | YES | ALSTHOM | IMS | 55 | 0 | 55 | A0712 | 1RRA001VP | A 01 1R3329A1 1R310 A 01 1R3329A1 1R310 A 02 1R332XA1 1R310 A 03 1R3328A1 1R310 A 04 1R3303D5 1R310 A 05 1R3303C5 1R310 A 06 1R3303B5 1R310 A 07 1R3303A5 1R310 A 07 1R3303A5 1R320 A 08 1R3301E2 1R320 A 09 1R3301D2 1R320 A 10 1R3301C2 1R320 A 11 1R3301B2 1R320 A 12 1R3301A2 1R320 A 13 1R3300B3 1R344 A 14 1R3300A3 1R344 | 1.5
1 | RRA | 1RRAC0314 | IN | IN | OUT | NO | 3 | 1.5 | A | PVC | PVC | 1000V dc | FDR, TDR and V&T | 4RO (FDR & TDR) and 2RO (V&T) | YES | ALSTHOM | IMS | 86 | 0 | 86 | G0102 | 1RRI150LD | A 01 1R332YA1 1R310 A 01 1R332YA1 1R310 A 02 1R330YA1 1R310 A 03 1R3326A1 1R310 A 04 1R3327M4 1R310 A 05 1R3327L4 1R310 A 06 1R3327K4 1R310 A 07 1R3327J4 1R310 A 08 1R3327H4 1R310 A 09 1R3327G4 1R310 A 10 1R3327F4 1R310 A 11 1R3327E4 1R310 A 12 1R3327D4 1R310 A 13 1R3327C4 1R310 A 14 1R3327B4 1R310 A 15 1R3327A4 1R310 A 16 1R3303D5 1R310 A 17 1R3303C5 1R310 A 18 1R3303B5 1R310 A 19 1R3303A5 1R310 A 19 1R3303A5 1R320 A 20 1R3301E2 1R320 A 21 1R3301D2 1R320 A 22 1R3301C2 1R320 A 23 1R3301B2 1R320 A 24 1R3301A2 1R320 A 25 1R3300B3 1R344 A 26 1R3300A3 1R344 A 27 1R331VA2 1R344 A 28 1R221VA2 1R244 | 1.5
1 | RRA | 1RRAC0315 | IN | IN | IN | YES | 12 | 1.5 | ADR (A) | PVC | EPR | 1000V dc | FDR, TDR and V&T | 4RO (FDR & TDR) and 2RO (V&T) | NO | ALSTHOM | IMS | 20 | 5 | 20 | 1RRA020CR | 1RRA012VP | F1RRA C0315 A OR 12 1.5 ADR 1R144 R144 51X 1RRA 020CR 1R144 R144 51X 1RRA 012VP 20 | 1.5
1 | RRA | 1RRAC0316 | IN | IN | OUT | NO | 12 | 1.5 | A | PVC | PVC | 1000V dc | FDR, TDR and V&T | 4RO (FDR & TDR) and 2RO (V&T) | NO | ALSTHOM | EMS | 112 | 0 | 112 | 1RRA002UB | A0106 | A 01 1L5545J2 1L505 A 01 1L5545J2 1L505 A 02 1L5545H1 1L505 A 03 1L5545G1 1L505 A 04 1L5545F1 1L505 A 05 1L5545E1 1L505 A 06 1L5545D1 1L505 A 07 1L5545C1 1L505 A 08 1L5545B1 1L505 A 09 1L5525K2 1L505 A 10 1L5525J2 1L505 A 11 1L55JHA4 1L505 A 12 1L44JHB4 1L404 A 13 1L44JHA4 1L404 A 14 1L33JHA4 1L304 A 15 1L3388C2 1L304 A 16 1L3388D2 1L304 A 17 1L3307M5 1L304 A 18 1L3307L5 1L304 A 19 1L3307K5 1L304 A 20 1L3307J5 1L304 A 21 1L3307H5 1L304 A 22 1L3307G5 1L304 A 23 1L3307F5 1L304 A 24 1L3307E5 1L301 A 24 1L3307E5 1L304 A 25 1L3307D5 1L301 A 26 1L3307C5 1L301 A 27 1L3307B5 1L301 A 28 1L3307A5 1L301 A 29 1L3303D6 1L301 A 30 1W3303D6 1W301 A 31 1W3303C6 1W301 A 32 1W3303B6 1W301 A 32 1W3303B6 1W330 A 33 1W3301D4 1W330 A 34 1W3301C4 1W330 A 35 1W3301B4 1W330 A 36 1W3301A4 1W330 A 37 1W3320D6 1W330 A 38 1W3320C6 1W330 A 39 1W3320B6 1W330 A 40 1W3320A6 1W330 A 41 1W33RDA1 1W330 | 1.5
1 | RRA | 1RRAC0317 | IN | IN | IN | YES | 12 | 1.5 | ADR (A) | PVC | EPR | 1000V dc | FDR, TDR and V&T | 4RO (FDR & TDR) and 2RO (V&T) | NO | ALSTHOM | IMS | 65 | 0 | 65 | A0106 | 1RRA014VP | A 01 1R3329A1 1R310 A 01 1R3329A1 1R310 A 02 1R332XA1 1R310 A 03 1R3328A1 1R310 A 04 1R3303D4 1R310 A 05 1R3327A4 1R310 A 06 1R3327B4 1R310 A 07 1R3327C4 1R310 A 08 1R3327D4 1R310 A 09 1R3327E4 1R310 A 10 1R3327F4 1R310 A 11 1R3327G4 1R310 A 12 1R3327H4 1R310 A 13 1R3327J4 1R310 A 14 1R3327K4 1R310 A 15 1R3327L4 1R310 A 16 1R3327M4 1R310 A 17 1R3327N4 1R310 A 17 1R3327N4 1R330 A 18 1R3327P4 1R330 A 19 1R3333A2 1R330 A 20 1R331AA2 1R330 A 21 1R221AA2 1R230 A 22 1R1114C2 1R147 A 23 1R1114B2 1R147 A 24 1R1114A2 1R147 | 1.5
1 | RRA | 1RRAC0318 | OUT | OUT | OUT | NO | 3 | 1.5 | A | [5 empty] | NO |  |  | 82 | 0 | 82 | G0304 | 1RRT152LD | A 01 1R332YA1 1R310 A 01 1R332YA1 1R310 A 02 1R330YA1 1R310 A 03 1R3326A1 1R310 A 04 1R3327M4 1R310 A 05 1R3327L4 1R310 A 06 1R3327K4 1R310 A 07 1R3327J4 1R310 A 08 1R3327H4 1R310 A 09 1R3327G4 1R310 A 10 1R3327F4 1R310 A 11 1R3327E4 1R310 A 12 1R3327D4 1R310 A 13 1R3327C4 1R310 A 14 1R3327B4 1R310 A 15 1R3327A4 1R310 A 16 1R3303D5 1R310 A 17 1R3303C5 1R310 A 18 1R3303B5 1R310 A 19 1R3303A5 1R310 A 19 1R3303A5 1R320 A 20 1R3301E2 1R320 A 21 1R3301D2 1R320 A 22 1R3301C2 1R320 A 23 1R3301B2 1R320 A 24 1R3301A2 1R320 A 25 1R3300B3 1R344 A 26 1R3300A3 1R344 A 27 1R331VA2 1R344 A 28 1R221VA2 1R244 | 1.5
1 | RRA | 1RRAC0319 | IN | IN | IN | YES | 12 | 1.5 | ADR (A) | PVC | EPR | 1000V dc | FDR, TDR and V&T | 4RO (FDR & TDR) and 2RO (V&T) | YES | ALSTHOM | IMS | 20 | 6 | 20 | 1RRA020CR | 1RRA013VP | F1RRA C0319 A OR 12 1.5 ADR 1R144 R144 51X 1RRA 020CR 1R144 R144 51X 1RRA 013VP 20 | 1.5
1 | RRA | 1RRAC0320 | IN | IN | OUT | NO | 4 | 1.5 | A | PVC | PVC | 1000V dc | FDR, TDR and V&T | 4RO (FDR & TDR) and 2RO (V&T) | NO | ALSTHOM | EMS | 85 | 0 | 85 | 1RRA003UB | G0104 | A 01 1L5545J2 1L505 A 01 1L5545J2 1L505 A 02 1L5545H1 1L505 A 03 1L5545G1 1L505 A 04 1L5545F1 1L505 A 05 1L5545E1 1L505 A 06 1L5545D1 1L505 A 07 1L5545C1 1L505 A 08 1L5545B1 1L505 A 09 1L5525K2 1L505 A 10 1L5525J2 1L505 A 11 1L55JHA3 1L505 A 12 1L44JHB3 1L404 A 13 1L44JHA3 1L404 A 14 1L33JHA3 1L304 A 15 1L3388C2 1L304 A 16 1L3388D2 1L304 A 17 1L3307M5 1L304 A 18 1L3307L5 1L304 A 19 1L3307K5 1L304 A 20 1L3307J5 1L304 A 21 1L3307H5 1L304 A 22 1L3307G5 1L304 A 23 1L3307F5 1L304 A 24 1L3307E5 1L301 A 24 1L3307E5 1L304 A 25 1L3307D5 1L301 A 26 1L3307C5 1L301 A 27 1L3307B5 1L301 A 28 1L3307A5 1L301 A 29 1L3303D6 1L301 A 30 1W3303D6 1W301 A 31 1W3303C6 1W301 A 32 1W3303B6 1W301 A 32 1W3303B6 1W330 A 33 1W3301D4 1W330 A 34 1W33R2A1 1W330 | 1.5
1 | RRA | 1RRAC0322 | IN | IN | OUT | NO | 9 | 1.5 | NA | PVC | PVC | 1000V dc | FDR, TDR and V&T | 4RO (FDR & TDR) and 2RO (V&T) | NO | ALSTHOM | EMS | 25 | 0 | 25 | 1RRA003UB | 1KPR007BN | A 01 1L5545J5 1L505 A 01 1L5545J5 1L505 A 02 1L5545K5 1L505 A 03 1L5545L5 1L505 A 04 1L5545M5 1L505 A 05 1L5545N5 1L505 A 06 1L5545P5 1L505 A 07 1L5545R5 1L505 A 08 1L5536K1 1L505 A 09 1L5536J1 1L505 A 10 1L5536H1 1L505 A 11 1L55LMA2 1L505 A 12 1L44LMA2 1L408 A 13 1L4446A1 1L405 A 13 1L4446A1 1L408 | 1.5
1 | RRA | 1RRAC0360 | IN | IN | OUT | NO | 2 | 1.5 | NA | PVC | PVC | 1000V dc | FDR, TDR and V&T | 4RO (FDR & TDR) and 2RO (V&T) | NO | ALSTHOM | IMS | 42 | 0 | 42 | 1KRG131AR | 1RRA003UB | A 01 1L6627C2 1L609 A 01 1L6627C2 1L609 A 02 1L6627B2 1L609 A 03 1L6627A2 1L609 A 04 1L6615D2 1L609 A 05 1L6615E2 1L609 A 06 1L6629B3 1L609 A 07 1L6629C3 1L609 A 08 1L6629D3 1L609 A 09 1L6629E3 1L605 A 09 1L6629E3 1L609 A 10 1L6629F3 1L605 A 11 1L6642A1 1L605 A 12 1L6642B1 1L605 A 13 1L6642C1 1L605 A 14 1L6642D1 1L605 A 15 1L66LMA3 1L605 A 16 1L55LMB3 1L505 A 17 1L5536H4 1L505 A 18 1L5536J4 1L505 A 19 1L5536K4 1L505 A 20 1L5545R6 1L505 A 21 1L5545P6 1L505 A 22 1L5545N6 1L505 A 23 1L5545M6 1L505 A 24 1L5545L6 1L505 A 25 1L5545K6 1L505 A 26 1L5545J6 1L505 | 1.5
1 | RRA | 1RRAC0361 | IN | IN | OUT | NO | 12 | 1.5 | A | PVC | PVC | 1000V dc | FDR, TDR and V&T | 4RO (FDR & TDR) and 2RO (V&T) | NO | ALSTHOM | EMS | 85 | 0 | 85 | 1RRA003UB | H2330 | A 01 1L5545J2 1L505 A 01 1L5545J2 1L505 A 02 1L5545H1 1L505 A 03 1L5545G1 1L505 A 04 1L5545F1 1L505 A 05 1L5545E1 1L505 A 06 1L5545D1 1L505 A 07 1L5545C1 1L505 A 08 1L5545B1 1L505 A 09 1L5525K2 1L505 A 10 1L5525J2 1L505 A 11 1L55JHA3 1L505 A 12 1L44JHB3 1L404 A 13 1L44JHA3 1L404 A 14 1L33JHA3 1L304 A 15 1L3388C2 1L304 A 16 1L3388D2 1L304 A 17 1L3307M5 1L304 A 18 1L3307L5 1L304 A 19 1L3307K5 1L304 A 20 1L3307J5 1L304 A 21 1L3307H5 1L304 A 22 1L3307G5 1L304 A 23 1L3307F5 1L304 A 24 1L3307E5 1L301 A 24 1L3307E5 1L304 A 25 1L3307D5 1L301 A 26 1L3307C5 1L301 A 27 1L3307B5 1L301 A 28 1L3307A5 1L301 A 29 1L3303D6 1L301 A 30 1W3303D6 1W301 A 31 1W3303C6 1W301 A 32 1W3303B6 1W301 A 32 1W3303B6 1W330 A 33 1W3301D4 1W330 A 34 1W33R2A1 1W330 | 1.5
1 | RRA | 1RRAC0362 | IN | IN | IN | YES | 12 | 1.5 | ADR (A) | PVC | EPR | 1000V dc | FDR, TDR and V&T | 4RO (FDR & TDR) and 2RO (V&T) | NO | ALSTHOM | IMS | 71 | 0 | 71 | H2330 | 1RRA020CR | A 01 1R332YA1 1R310 A 01 1R332YA1 1R310 A 02 1R330YA1 1R310 A 03 1R3326A1 1R310 A 04 1R3327M4 1R310 A 05 1R3327L4 1R310 A 06 1R3327K4 1R310 A 07 1R3327J4 1R310 A 08 1R3327H4 1R310 A 09 1R3327G4 1R310 A 10 1R3327F4 1R310 A 11 1R3327E4 1R310 A 12 1R3327D4 1R310 A 13 1R3327C4 1R310 A 14 1R3327B4 1R310 A 15 1R3327A4 1R310 A 16 1R3303D5 1R310 A 17 1R3303C5 1R310 A 18 1R3303B5 1R310 A 19 1R3303A5 1R310 A 19 1R3303A5 1R320 A 20 1R3301E2 1R320 A 21 1R332AA2 1R320 A 22 1R222AA2 1R220 A 23 1R1117A2 1R121 A 23 1R1117A2 1R122 | 1.5
1 | RRA | 1RRAC0450 | IN | IN | OUT | NO | 4 | 1.5 | NA | PVC | PVC | 1000V dc | FDR, TDR and V&T | 4RO (FDR & TDR) and 2RO (V&T) | NO | ALSTHOM | EMS | 22 | 0 | 22 | 1RRA501UD | 1LCC010BN | D 01 1L5580B1 1L509 D 01 1L5580B1 1L509 | 1.5
1 | RRA | 1RRAC0454 | IN | IN | OUT | NO | 9 | 1.5 | NA | PVC | PVC | 1000V dc | FDR, TDR and V&T | 4RO (FDR & TDR) and 2RO (V&T) | NO | ALSTHOM | EMS | 32 | 0 | 32 | 1RRA502UB | 1RRA003TL | B 01 1L5571C1 1L509 B 01 1L5571C1 1L509 B 02 1L5571D1 1L509 B 03 1L5571E1 1L509 B 04 1L5571F1 1L509 B 05 1L5556U2 1L509 B 06 1L5556T2 1L509 B 07 1L5556S2 1L509 B 08 1L5556R2 1L509 B 09 1L5556P2 1L509 B 10 1L5556N2 1L509 B 11 1L5556M2 1L509 B 12 1L5556L2 1L509 B 13 1L5556K2 1L509 B 14 1L5556J2 1L509 B 15 1L5556H2 1L509 B 16 1L5556G2 1L509 B 17 1L5556F2 1L509 B 18 1L5556E2 1L509 B 19 1L5556D2 1L509 B 20 1L55L5A3 1L509 B 21 1L66L5A3 1L609 B 22 1L6691G1 1L609 B 23 1L6691F1 1L609 | 1.5
1 | RRA | 1RRAC0455 | IN | IN | OUT | NO | 9 | 1.5 | NA | PVC | PVC | 1000V dc | FDR, TDR and V&T | 4RO (FDR & TDR) and 2RO (V&T) | NO | ALSTHOM | EMS | 18 | 0 | 18 | 1RRA501UB | 1KPR002BN | B 01 1L5571C1 1L509 B 01 1L5571C1 1L509 B 02 1L5571D1 1L509 B 03 1L5571E1 1L509 B 04 1L5571F1 1L509 B 05 1L5556V1 1L509 B 06 1L55L0A4 1L509 B 07 1L44L0A4 1L408 B 08 1L4463A1 1L408 | 1.5
1 | RRA | 1RRAC0456 | IN | IN | OUT | NO | 9 | 1.5 | NA | PVC | PVC | 1000V dc | FDR, TDR and V&T | 4RO (FDR & TDR) and 2RO (V&T) | NO | ALSTHOM | EMS | 37 | 0 | 37 | 1RRA006TL | 1KPR002BN | B 01 1L6691F1 1L609 B 01 1L6691F1 1L609 B 02 1L6691G1 1L609 B 03 1L66L5A3 1L609 B 04 1L55L5A3 1L509 B 05 1L5556D2 1L509 B 06 1L5556E2 1L509 B 07 1L5556F2 1L509 B 08 1L5556G2 1L509 B 09 1L5556H2 1L509 B 10 1L5556J2 1L509 B 11 1L5556K2 1L509 B 12 1L5556L2 1L509 B 13 1L5556M2 1L509 B 14 1L5556N2 1L509 B 15 1L5556P2 1L509 B 16 1L5556R2 1L509 B 17 1L5556S2 1L509 B 18 1L5556T2 1L509 B 19 1L5556U2 1L509 B 20 1L55L0A4 1L509 B 21 1L44L0A4 1L408 B 22 1L4463A1 1L408 | 1.5
1 | RRA | 1RRAC0457 | IN | IN | OUT | NO | 9 | 1.5 | NA | PVC | PVC | 1000V dc | FDR, TDR and V&T | 4RO (FDR & TDR) and 2RO (V&T) | NO | ALSTHOM | EMS | 14 | 0 | 14 | 1RRA501UB | 1RCP020UB | D 01 1L5580B1 1L509 D 01 1L5580B1 1L509 | 1.5
1 | RRA | 1RRAC0458 | IN | IN | OUT | NO | 9 | 1.5 | NA | PVC | PVC | 1000V dc | FDR, TDR and V&T | 4RO (FDR & TDR) and 2RO (V&T) | NO | ALSTHOM | EMS | 37 | 0 | 37 | 1RRA005TL | 1KPR002BN | B 01 1L6691F1 1L609 B 01 1L6691F1 1L609 B 02 1L6691G1 1L609 B 03 1L66L5A3 1L609 B 04 1L55L5A3 1L509 B 05 1L5556D2 1L509 B 06 1L5556E2 1L509 B 07 1L5556F2 1L509 B 08 1L5556G2 1L509 B 09 1L5556H2 1L509 B 10 1L5556J2 1L509 B 11 1L5556K2 1L509 B 12 1L5556L2 1L509 B 13 1L5556M2 1L509 B 14 1L5556N2 1L509 B 15 1L5556P2 1L509 B 16 1L5556R2 1L509 B 17 1L5556S2 1L509 B 18 1L5556T2 1L509 B 19 1L5556U2 1L509 B 20 1L55L0A4 1L509 B 21 1L44L0A4 1L408 B 22 1L4463A1 1L408 | 1.5
1 | RRA | 1RRAC0459 | IN | IN | OUT | NO | 12 | 1.5 | A | PVC | PVC | 1000V dc | FDR, TDR and V&T | 4RO (FDR & TDR) and 2RO (V&T) | NO | ALSTHOM | EMS | 45 | 0 | 45 | 1RRA501UB | B0106 | B 01 1L5571C1 1L509 B 01 1L5571C1 1L509 B 02 1L5571D1 1L509 B 03 1L5571E1 1L509 B 04 1L5571F1 1L509 B 05 1L5556U2 1L509 B 06 1L5556T2 1L509 B 07 1L55W3A1 1L509 B 08 1W5500A1 1W505 B 09 1W55W2A1 1W505 B 10 1W44W2B1 1W403 B 11 1W44W2A1 1W403 B 12 1W33W2A1 1W310 B 13 1W3371D4 1W310 B 14 1W3371C4 1W310 B 14 1W3371C4 1W325 B 15 1W3371B4 1W325 B 16 1W3371A4 1W317 B 17 1W3370B3 1W317 B 18 1W33RGA1 1W317 | 1.5
1 | RRA | 1RRAC0460 | IN | IN | IN | YES | 12 | 1.5 | ADR (A) | PVC | EPR | 1000V dc | FDR, TDR and V&T | 4RO (FDR & TDR) and 2RO (V&T) | NO | ALSTHOM | IMS | 33 | 0 | 33 | B0106 | 1RRA021VP | B 01 1R33A6A3 1R310 B 01 1R33A6A3 1R310 B 02 1R2200B4 1R210 B 03 1R2201A2 1R210 B 04 1R2201B2 1R241 B 05 1R2201C2 1R223 B 05 1R2201C2 1R241 B 06 1R2201D2 1R223 B 07 1R2201E2 1R223 B 08 1R33T0A2 1R323 | 1.5
1 | RRA | 1RRAC0461 | OUT | OUT | OUT | NO | 3 | 1.5 | A | [5 empty] | NO |  |  | 100 | 0 | 100 | B0708 | 1RRT151LD | B 01 1R33A6A3 1R310 B 01 1R33A6A3 1R310 B 02 1R2200B4 1R210 B 03 1R22A0A4 1R210 B 04 1R1100A4 1R110 B 04 1R1100A4 1R130 B 05 1R1100B4 1R130 B 06 1R1100C4 1R130 B 07 1R22A2A3 1R230 B 08 1R2203A3 1R230 B 09 1R22A3A3 1R230 B 10 1R1104A2 1R130 B 10 1R1104A2 1R131 | 1.5
1 | RRA | 1RRAC0462 | IN | IN | OUT | NO | 9 | 1.5 | NA | PVC | PVC | 1000V dc | FDR, TDR and V&T | 4RO (FDR & TDR) and 2RO (V&T) | NO | ALSTHOM | EMS | 17 | 0 | 17 | 1RRA503UB | 1KPR002BN | B 01 1L5571C1 1L509 B 01 1L5571C1 1L509 B 02 1L5571D1 1L509 B 03 1L5571E1 1L509 B 04 1L5571F1 1L509 B 05 1L5556V1 1L509 B 06 1L55L0A4 1L509 B 07 1L44L0A4 1L408 B 08 1L4463A1 1L408 | 1.5
1 | RRA | 1RRAC0463 | IN | IN | OUT | NO | 12 | 1.5 | A | PVC | PVC | 1000V dc | FDR, TDR and V&T | 4RO (FDR & TDR) and 2RO (V&T) | NO | ALSTHOM | EMS | 45 | 0 | 45 | 1RRA502UB | A2530 | B 01 1L5571C1 1L509 B 01 1L5571C1 1L509 B 02 1L5571D1 1L509 B 03 1L5571E1 1L509 B 04 1L5571F1 1L509 B 05 1L5556U2 1L509 B 06 1L5556T2 1L509 B 07 1L55W3A1 1L509 B 08 1W5500A1 1W505 B 09 1W55W2A1 1W505 B 10 1W44W2B1 1W403 B 11 1W44W2A1 1W403 B 12 1W33W2A1 1W310 B 13 1W3371D4 1W310 B 14 1W3371C4 1W310 B 14 1W3371C4 1W325 B 15 1W3371B4 1W325 B 16 1W3371A4 1W317 B 17 1W3370B3 1W317 B 18 1W33RGA1 1W317 | 1.5
1 | RRA | 1RRAC0464 | IN | IN | IN | YES | 12 | 1.5 | ADR (A) | PVC | EPR | 1000V dc | FDR, TDR and V&T | 4RO (FDR & TDR) and 2RO (V&T) | NO | ALSTHOM | IMS | 105 | 0 | 105 | A2530 | 1RRA015VP | B 01 1R33A6A3 1R310 B 01 1R33A6A3 1R310 B 02 1R2200B4 1R210 B 03 1R22A0A4 1R210 B 04 1R1100A4 1R110 B 04 1R1100A4 1R130 B 05 1R1100B4 1R130 B 06 1R1100C4 1R130 B 07 1R22A2A3 1R230 B 08 1R2203A3 1R230 B 09 1R22A3A3 1R230 B 10 1R1104A2 1R130 B 10 1R1104A2 1R131 | 1.5
1 | RRA | 1RRAC0465 | IN | IN | OUT | NO | 3 | 1.5 | A | PVC | PVC | 1000V dc | FDR, TDR and V&T | 4RO (FDR & TDR) and 2RO (V&T) | NO | ALSTHOM | IMS | 100 | 0 | 100 | B0910 | 1RRI153LD | B 01 1R33A6A3 1R310 B 01 1R33A6A3 1R310 B 02 1R2200B4 1R210 B 03 1R22A0A4 1R210 B 04 1R1100A4 1R110 B 04 1R1100A4 1R130 B 05 1R1100B4 1R130 B 06 1R1100C4 1R130 B 07 1R22A2A3 1R230 B 08 1R2203A3 1R230 B 09 1R22A3A3 1R230 B 10 1R1104A2 1R130 B 10 1R1104A2 1R131 | 1.5
1 | RRA | 1RRAC0467 | IN | IN | OUT | NO | 4 | 1.5 | A | PVC | PVC | 1000V dc | FDR, TDR and V&T | 4RO (FDR & TDR) and 2RO (V&T) | NO | ALSTHOM | EMS | 45 | 0 | 45 | 1RRA503UB | B0710 | B 01 1L5571C1 1L509 B 01 1L5571C1 1L509 B 02 1L5571D1 1L509 B 03 1L5571E1 1L509 B 04 1L5571F1 1L509 B 05 1L5556U2 1L509 B 06 1L5556T2 1L509 B 07 1L55W3A1 1L509 B 08 1W5500A1 1W505 B 09 1W55W2A1 1W505 B 10 1W44W2B1 1W403 B 11 1W44W2A1 1W403 B 12 1W33W2A1 1W310 B 13 1W3371D4 1W310 B 14 1W3371C4 1W310 B 14 1W3371C4 1W325 B 15 1W3371B4 1W325 B 16 1W3371A4 1W317 B 17 1W3370B3 1W317 B 18 1W33RGA1 1W317 | 1.5
1 | RRA | 1RRAC0900 | IN | IN | OUT | NO | 4 | 1.5 | NA | PVC | PVC | 1000V dc | FDR, TDR and V&T | 4RO (FDR & TDR) and 2RO (V&T) | NO | NIA (MODIFICATION) | EMS | 0 | 13 | 0 | 1RCP027UB | 1RRA001UB | E1RRA C0900 A IN 04 1.5 NA 1L505 1RCP 027UB 1RCP 027UB 1L505 1RRA 001UB 1RRA 001UB 0 | 1.5 | [5 empty] | not in pericles
1 | RRA | 1RRAC0901 | OUT | OUT | OUT | NO | [8 empty] | NO | [5 empty] | SPARE | [8 empty] | not in pericles
1 | RRA | 1RRAC0903 | IN | IN | OUT | NO | 2 | 1.5 | NA | PVC | PVC | 1000V dc | FDR, TDR and V&T | 4RO (FDR & TDR) and 2RO (V&T) | NO | NIA (MODIFICATION) | EMS | 0 | 18 | 0 | 1RCV024UB | 1RRA003UB | E1RRA C0903 A IN 02 1.5 NA 1L505 1RCV 024UB 1RCV 024UB 1L505 1RRA 003UB 1RRA 003UB 0 | 1.5 | [5 empty] | not in pericles
1 | RRA | 1RRAC0904 | IN | IN | OUT | NO | 2 | 1.5 | NA | PVC | PVC | 1000V dc | FDR, TDR and V&T | 4RO (FDR & TDR) and 2RO (V&T) | NO | NIA (MODIFICATION) | EMS | 0 | 17 | 0 | 1RRA003UB | 1RIS016UB | E1RRA C0904 A IN 02 1.5 NA 1L505 1RRA 003UB 1RRA 003UB 1L505 1RIS 016UB 1RIS 016UB 0 | 1.5 | [5 empty] | not in pericles
1 | RRA | 1RRAC0905 | IN | IN | OUT | NO | 2 | 1.5 | NA | PVC | PVC | 1000V dc | FDR, TDR and V&T | 4RO (FDR & TDR) and 2RO (V&T) | NO | NIA (MODIFICATION) | IMS | 0 | 16 | 0 | 1RPA652BN | 1RRA001UB | E1RRA C0905 A IN 02 1.5 NA 1L505 1RPA 652BN 1RPA 652BN 1L505 1RRA 001UB 1RRA 001UB 0 | 1.5 | [5 empty] | not in pericles
1 | RRA | 1RRAC0906 | IN | IN | OUT | NO | 2 | 1.5 | NA | PVC | PVC | 1000V dc | FDR, TDR and V&T | 4RO (FDR & TDR) and 2RO (V&T) | NO | NIA (MODIFICATION) | EMS | 0 | 52 | 0 | 1RRA005UB | 1KSAF00AR | E1RRA C0906 A IN 02 1.5 NA 1L505 1RRA 005UB 1RRA 005UB 1L607 1KSA F00AR 1KSA F00AR 0 | 1.5 | [5 empty] | not in pericles
1 | RRA | 1RRAC0907 | IN | IN | OUT | NO | 4 | 1.5 | NA | PVC | PVC | 1000V dc | FDR, TDR and V&T | 4RO (FDR & TDR) and 2RO (V&T) | NO | NIA (MODIFICATION) | EMS | 0 | 46 | 0 | 1RRA005UB | 1KSAB00AR | E1RRA C0907 A IN 04 1.5 NA 1L505 1RRA 005UB 1RRA 005UB 1L607 1KSA B00AR 1KSA B00AR 0 | 1.5 | [5 empty] | not in pericles
1 | RRA | 1RRAC0910 | IN | IN | OUT | NO | 4 | 1.5 | NA | PVC | PVC | 1000V dc | FDR, TDR and V&T | 4RO (FDR & TDR) and 2RO (V&T) | NO | NIA (MODIFICATION) | EMS |  |  |  | 1RRA002UB | 1RCP030UB |  | 4 x 1,5mm2 Non Armoured | [5 empty] | not in pericles
1 | RRA | 1RRAC0911 | IN | IN | OUT | NO | 2 | 1.5 | NA | PVC | PVC | 1000V dc | FDR, TDR and V&T | 4RO (FDR & TDR) and 2RO (V&T) | NO | NIA (MODIFICATION) | EMS |  |  | 50 | 1RRA002UB | 1GSE001AR | IND, 1L5459A-C, 5293B-A, 5024A, 5JU2A, 6JU2A, 6064L-K, 6051A, 6091D, IND | 2 x 1,5mm | [5 empty] | duplicate cable number
1 | RRA | 1RRAC0912 | IN | IN | OUT | NO | 7 | 1.5 | NA | PVC | PVC | 1000V dc | FDR, TDR and V&T | 4RO (FDR & TDR) and 2RO (V&T) | NO | NIA (MODIFICATION) | EMS |  |  | 32 | 1RRA004UB | 1KIT001CQ | IND, 5024A, 5293A-B, 5459C-A, IND | 7 X 1,5 | [5 empty] | duplicate cable number
1 | RRA | 1RRAC0913 | IN | IN | OUT | NO | 2 | 1.5 | NA | PVC | PVC | 1000V dc | FDR, TDR and V&T | 4RO (FDR & TDR) and 2RO (V&T) | NO | NIA (MODIFICATION) | EMS |  |  | 65 | 1RRA005UB | 1KSAR00AR | IND, 1L6124L-H, 6191A, 6KH2A, 5181A, 5024A, 5293A-B, 5459C-A, IND | 2 x 1,5mm | [5 empty] | duplicate cable number
1 | RRA | 1RRAC0914 | IN | IN | OUT | NO | 4 | 1.5 | NA | PVC | PVC | 1000V dc | FDR, TDR and V&T | 4RO (FDR & TDR) and 2RO (V&T) | NO | NIA (MODIFICATION) | IMS |  |  | 65 | 1RRA002UB | 1KRG131AR | IND, 1L6124L-H, 6191A, 6KH2A, 5181A, 5024A, 5293A-B, 5459C-A, IND | 4 x 1,5mm | [5 empty] | duplicate cable number
1 | RRA | 1RRAC0915 | IN | IN | OUT | NO | 7 | 1.5 | NA | PVC | PVC | 1000V dc | FDR, TDR and V&T | 4RO (FDR & TDR) and 2RO (V&T) | NO | NIA (MODIFICATION) | EMS |  |  | 13 | 1GSE001AR | 1KSAR00AR | IND, 1L6112C-A, IND, 1L6122L-L, IND | 7 X 1,5 | [5 empty] | not in pericles
1 | RRA | 1RRAC0916 | IN | IN | OUT | NO | 2 | 1.5 | NA | PVC | PVC | 1000V dc | FDR, TDR and V&T | 4RO (FDR & TDR) and 2RO (V&T) | NO | NIA (MODIFICATION) | EMS |  |  | 32 | 1RRA504UB | 1KIT002CQ | IND, 1L5543G-W, 5734D, 5534W-U, IND | 2 x 1,5mm | [5 empty] | not in pericles
1 | RRB | 1RRBC0001 | IN | IN | OUT | NO | 12 | 1.5 | A | PVC | PVC | 1000V dc | FDR, TDR and V&T | 4RO (FDR & TDR) and 2RO (V&T) | NO | ALSTHOM | EMS | 112 | 131 | 131 | 1RRB100AR | 1KSAB08AR | A 01 1W1107B2 1W130 A 01 1W1107B2 1W130 A 02 1L1107B2 1L104 A 03 1L1102B3 1L102 A 03 1L1102B3 1L103 A 03 1L1102B3 1L104 A 04 1L1102C3 1L101 A 04 1L1102C3 1L102 A 05 1L1102D3 1L101 A 06 1L1102E3 1L101 A 07 1L1110E7 1L101 A 07 1L1110E7 1L113 A 08 1L1110F7 1L105 A 09 1L11J9A4 1L105 A 10 1L22J9A4 1L204 A 11 1L33J9A4 1L304 A 12 1L33J9B4 1L304 A 13 1L44J9A4 1L404 A 14 1L55J9A4 1L501 A 15 1L66J9A4 1L601 A 16 1L6631H3 1L601 A 17 1L6631G3 1L601 A 18 1L6631F3 1L601 A 19 1L6631E3 1L601 A 20 1L6631D3 1L601 A 20 1L6631D3 1L605 A 21 1L6631C3 1L605 A 22 1L6631B3 1L605 A 23 1L6631A3 1L605 A 24 1L6606S3 1L607 A 25 1L6606R3 1L607 A 26 1L6606P3 1L607 A 27 1L6607A1 1L607 A 28 1L6607B1 1L607 A 29 1L6607C1 1L607 A 30 1L6612L4 1L607 A 31 1L6612K4 1L607 A 32 1L6612J4 1L607 | 1.5
1 | RRB | 1RRBC0002 | IN | IN | OUT | NO | 12 | 1.5 | A | PVC | PVC | 1000V dc | FDR, TDR and V&T | 4RO (FDR & TDR) and 2RO (V&T) | NO | ALSTHOM | EMS | 60 | 74 | 74 | 1RRB200AR | 1KSAL04AR | B 01 1W3371B4 1W325 B 01 1W3371B4 1W325 B 02 1W3371C4 1W310 B 02 1W3371C4 1W325 B 03 1W3371D4 1W310 B 04 1W33W2A2 1W310 B 05 1W44W2A2 1W403 B 06 1W44W2B2 1W403 B 07 1W55W2A2 1W505 B 08 1W5500A1 1W505 B 09 1L55W3A1 1L509 B 10 1L5556S2 1L509 B 11 1L5556R2 1L509 B 12 1L5556P2 1L509 B 13 1L5556N2 1L509 B 14 1L5556M2 1L509 B 15 1L5556L2 1L509 B 16 1L5556K2 1L509 B 17 1L5556J2 1L509 B 18 1L5556H2 1L509 B 19 1L5556G2 1L509 B 20 1L5556F2 1L509 B 21 1L5556E2 1L509 B 22 1L5556D2 1L509 B 23 1L5556C2 1L509 B 24 1L5556B2 1L509 B 25 1L5575F1 1L509 B 26 1L5575E1 1L509 B 27 1L5575D1 1L509 | 1.5
1 | RRB | 1RRBC0003 | OUT | OUT | OUT | NO | 7 | 1.5 | A | [5 empty] | NO |  |  | 118 | 156 | 156 | 1RRB100AR | 1KIT247BN | A 01 1W1107B2 1W130 A 01 1W1107B2 1W130 A 02 1L1107B2 1L104 A 03 1L1102B3 1L102 A 03 1L1102B3 1L103 A 03 1L1102B3 1L104 A 04 1L1102C3 1L101 A 04 1L1102C3 1L102 A 05 1L1102D3 1L101 A 06 1L1102E3 1L101 A 07 1L1110E7 1L101 A 07 1L1110E7 1L113 A 08 1L1110F7 1L105 A 09 1L11J9A4 1L105 A 10 1L22J9A4 1L204 A 11 1L33J9A4 1L304 A 12 1L33J9B4 1L304 A 13 1L44J9A4 1L404 A 14 1L55J9A4 1L501 A 15 1L66J9A4 1L601 A 16 1L6631H4 1L601 A 17 1L6631G4 1L601 A 18 1L6631F4 1L601 A 19 1L6631E4 1L601 A 20 1L6631D4 1L601 A 20 1L6631D4 1L605 A 21 1L6631C4 1L605 A 22 1L6631B4 1L605 A 23 1L6631A4 1L605 A 24 1L6606S4 1L607 A 25 1L6606R4 1L607 A 26 1L6606P4 1L607 A 27 1L6606N4 1L607 A 28 1L6606M4 1L607 A 29 1L66JWA1 1L607 A 30 1L55JWB1 1L507 A 31 1L5500N4 1L507 A 32 1L5518A1 1L507 A 33 1L5518B1 1L507 A 34 1L5502N2 1L507 A 35 1L5502P2 1L507 | 1.5
1 | RRB | 1RRBC0004 | OUT | OUT | OUT | NO | 7 | 1.5 | A | [5 empty] | NO |  |  | 58 | 72 | 72 | 1RRB200AR | 1KIT064BN | B 01 1W3371B4 1W325 B 01 1W3371B4 1W325 B 02 1W3371C4 1W310 B 02 1W3371C4 1W325 B 03 1W3371D4 1W310 B 04 1W33W2A2 1W310 B 05 1W44W2A2 1W403 B 06 1W44W2B2 1W403 B 07 1W55W2A2 1W505 B 08 1W5500A1 1W505 B 09 1L55W3A1 1L509 B 10 1L5556S2 1L509 B 11 1L5556R2 1L509 B 12 1L5556P2 1L509 B 13 1L5556N2 1L509 B 14 1L5556M2 1L509 B 15 1L5556L2 1L509 B 16 1L5556K2 1L509 B 17 1L5556J2 1L509 B 18 1L5556H2 1L509 B 19 1L5556G2 1L509 B 20 1L5556F2 1L509 B 21 1L5556E2 1L509 B 22 1L5559F1 1L509 B 23 1L5559E1 1L509 B 24 1L5554D1 1L509 | 1.5
1 | RRB | 1RRBC0006 | IN | IN | OUT | NO | 2 | 1.5 | A | PVC | PVC | 1000V dc | FDR, TDR and V&T | 4RO (FDR & TDR) and 2RO (V&T) | NO | ALSTHOM | EMS | 62 | 135 | 135 | 1RRB200AR | 1KSAK06AR | B 01 1W3371B4 1W325 B 01 1W3371B4 1W325 B 02 1W3371C4 1W310 B 02 1W3371C4 1W325 B 03 1W3371D4 1W310 B 04 1W33W2A2 1W310 B 05 1W44W2A2 1W403 B 06 1W44W2B2 1W403 B 07 1W55W2A2 1W505 B 08 1W5500A1 1W505 B 09 1L55W3A1 1L509 B 10 1L5556S2 1L509 B 11 1L5556R2 1L509 B 12 1L5556P2 1L509 B 13 1L5556N2 1L509 B 14 1L5556M2 1L509 B 15 1L5556L2 1L509 B 16 1L5556K2 1L509 B 17 1L5556J2 1L509 B 18 1L5556H2 1L509 B 19 1L5556G2 1L509 B 20 1L5556F2 1L509 B 21 1L5556E2 1L509 B 22 1L5556D2 1L509 B 23 1L5556C2 1L509 B 24 1L5556B2 1L509 B 25 1L5575F1 1L509 B 26 1L5575E1 1L509 B 27 1L5575D1 1L509 B 28 1L5575C1 1L509 | 1.5
1 | RRB | 1RRBC0007 | OUT | OUT | OUT | NO | 7 | 1.5 | A | [5 empty] | NO |  |  | 138 | 178 | 138 | 1RRB300AR | 1KIT031BN | A 01 9N3336B2 9N3D51 A 01 9N3336B2 9N3D51 A 02 9N3336A2 9N3D09 A 03 9N337DA1 9N3D09 A 04 9N227DA1 9N2D09 A 05 9N2207D3 9N2D09 A 06 9N2207C3 9N2D36 A 07 9N2207B3 9N2D36 A 08 9N2207A3 9N2D36 A 09 9N229DA3 9N2D36 A 10 9N2201J3 9N2D36 A 11 9N2201H3 9N2D36 A 12 9N2201G3 9N2D36 A 13 9N2201F3 9N2D36 A 14 9N2201E3 9N2D70 A 15 9N2201D3 9N2D70 A 16 9N2201C3 9N2B34 A 16 9N2201C3 9N2D70 A 17 9N2201B3 9N2B34 A 18 9N2201A3 9N2B34 A 19 9N22B4A2 9N2B34 A 20 9N33B4A2 9N395 A 21 9N3344C1 9N395 A 22 9N3344B1 9N395 A 23 9N3344A1 9N395 A 24 9L3382A2 9L312 A 25 9L33LAA3 9L312 A 26 9L44LAA3 9L411 A 27 9L44LAB3 9L411 A 28 9L55LAA3 9L511 A 29 9L5517G1 9L511 A 30 9L5517F1 9L511 A 31 9L5517E1 9L511 A 32 9L5517D1 9L511 A 33 9L5517C1 9L511 A 34 9L5517B1 9L511 A 35 9L5517A1 9L511 A 36 9L5500M1 9L511 A 37 9L5500L1 9L511 A 38 9L5500K1 9L511 A 39 1L5549G3 1L507 A 40 1L5506A2 1L507 A 41 1L5506B2 1L507 A 42 1L5506C2 1L507 A 43 1L5506D2 1L507 A 44 1L5510F1 1L507 A 45 1L5510E1 1L507 A 46 1L5510D1 1L507 A 47 1L5510C1 1L507 A 48 1L5510B1 1L507 A 49 1L5510A1 1L507 A 50 1L5500E3 1L507 A 51 1L5500F3 1L507 A 52 1L5500G3 1L507 A 53 1L5500H3 1L507 A 54 1L5500J3 1L507 A 55 1L5500K3 1L507 A 56 1L5500L3 1L507 A 57 1L5500M3 1L507 A 58 1L5500N3 1L507 A 59 1L5500P3 1L507 A 60 1L5500R3 1L507 | 1.5
1 | RRB | 1RRBC0008 | OUT | OUT | OUT | NO | 12 | 1.5 | A | [5 empty] | NO |  |  | 148 | 162 | 162 | 1RRB400AR | 1KIT064BN | B 01 9N3347A2 9N3C02 B 01 9N3347A2 9N3C02 B 01 9N3347A2 9N3D08 B 02 9N33E0A2 9N3E04 B 03 9N3362A2 9N3E04 B 04 9N22E2A2 9N2E04 B 05 1N1152A4 1N180 B 06 1N1152B4 1N180 B 07 1N0055A4 1N080 B 08 1L0055A4 1L015 B 09 1L00A9A4 1L015 B 10 1L11A9A4 1L110 B 11 1L1123C9 1L106 B 11 1L1123C9 1L110 B 12 1L11K2A6 1L106 B 13 1L22K2A6 1L206 B 14 1L33K2A6 1L308 B 15 1L3375B9 1L308 B 16 1L3375C9 1L308 B 17 1L3375D9 1L308 B 18 1L3375E9 1L308 B 19 1L33K6A1 1L308 B 20 1L44K6A1 1L408 B 21 1L44K6B1 1L408 B 22 1L55K6A1 1L509 B 23 1L5550J1 1L509 B 24 1L5550H1 1L509 B 25 1L5550G1 1L509 B 26 1L5550F1 1L509 B 27 1L5550E1 1L509 B 28 1L5559A1 1L509 B 29 1L5559B1 1L509 B 30 1L5559C1 1L509 B 31 1L5559D1 1L509 B 32 1L5554D1 1L509 | 1.5
1 | RRB | 1RRBC0009 | IN | IN | OUT | NO | 4 | 1.5 | A | PVC | PVC | 1000V dc | FDR, TDR and V&T | 4RO (FDR & TDR) and 2RO (V&T) | NO | ALSTHOM | EMS | 134 | 182 | 153 | 1RRB300AR | 1KSAB10AR | A 01 9N3336B2 9N3D51 A 01 9N3336B2 9N3D51 A 02 9N3336A2 9N3D09 A 03 9N337DA1 9N3D09 A 04 9N227DA1 9N2D09 A 05 9N2207D3 9N2D09 A 06 9N2207C3 9N2D36 A 07 9N2207B3 9N2D36 A 08 9N2207A3 9N2D36 A 09 9N229DA3 9N2D36 A 10 9N2201J3 9N2D36 A 11 9N2201H3 9N2D36 A 12 9N2201G3 9N2D36 A 13 9N2201F3 9N2D36 A 14 9N2201E3 9N2D70 A 15 9N2201D3 9N2D70 A 16 9N2201C3 9N2B34 A 16 9N2201C3 9N2D70 A 17 9N2201B3 9N2B34 A 18 9N2201A3 9N2B34 A 19 9N22B4A2 9N2B34 A 20 9N33B4A2 9N395 A 21 9N3344C1 9N395 A 22 9N3344B1 9N395 A 23 9N3344A1 9N395 A 24 9L3382A2 9L312 A 25 9L33LAA3 9L312 A 26 9L44LAA3 9L411 A 27 9L44LAB3 9L411 A 28 9L55LAA3 9L511 A 29 9L5507M2 9L511 A 30 9L5507L2 9L511 A 31 9L5507K2 9L511 A 32 9L5507J2 9L511 A 33 9L55LHA1 9L511 A 34 1L66LHA1 1L609 A 35 1L6611P1 1L609 A 36 1L6611N2 1L609 A 37 1L6611M2 1L609 A 38 1L6611L2 1L609 A 39 1L6611K2 1L609 A 40 1L6611J2 1L607 A 41 1L6611H2 1L607 A 42 1L6613F1 1L607 A 43 1L6613E1 1L607 A 44 1L6613D1 1L607 A 45 1L6613C1 1L607 A 46 1L6613B1 1L607 A 47 1L6613A1 1L607 A 48 1L6612E4 1L607 A 49 1L6612F4 1L607 A 50 1L6612G4 1L607 A 51 1L6612H4 1L607 A 52 1L6612J4 1L607 | 1.5
1 | RRB | 1RRBC0010 | IN | IN | OUT | NO | 4 | 1.5 | A | PVC | PVC | 1000V dc | FDR, TDR and V&T | 4RO (FDR & TDR) and 2RO (V&T) | NO | ALSTHOM | EMS | 130 | 141 | 136 | 1RRB300AR | 1KSAF06AR | A 01 9N3336B2 9N3D51 A 01 9N3336B2 9N3D51 A 02 9N3336A2 9N3D09 A 03 9N337DA1 9N3D09 A 04 9N227DA1 9N2D09 A 05 9N2207D3 9N2D09 A 06 9N2207C3 9N2D36 A 07 9N2207B3 9N2D36 A 08 9N2207A3 9N2D36 A 09 9N229DA3 9N2D36 A 10 9N2201J3 9N2D36 A 11 9N2201H3 9N2D36 A 12 9N2201G3 9N2D36 A 13 9N2201F3 9N2D36 A 14 9N2201E3 9N2D70 A 15 9N2201D3 9N2D70 A 16 9N2201C3 9N2B34 A 16 9N2201C3 9N2D70 A 17 9N2201B3 9N2B34 A 18 9N2201A3 9N2B34 A 19 9N22B4A2 9N2B34 A 20 9N33B4A2 9N395 A 21 9N3344C1 9N395 A 22 9N3344B1 9N395 A 23 9N3344A1 9N395 A 24 9L3382A2 9L312 A 25 9L33LAA3 9L312 A 26 9L44LAA3 9L411 A 27 9L44LAB3 9L411 A 28 9L55LAA3 9L511 A 29 9L5507M2 9L511 A 30 9L5507L2 9L511 A 31 9L5507K2 9L511 A 32 9L5507J2 9L511 A 33 9L55LHA1 9L511 A 34 1L66LHA1 1L609 A 35 1L6611P1 1L609 A 36 1L6611N2 1L609 A 37 1L6611M2 1L609 A 38 1L6611L2 1L609 A 39 1L6611K2 1L609 A 40 1L6611J2 1L607 A 41 1L6611H2 1L607 A 42 1L6613F1 1L607 A 43 1L6613E1 1L607 A 44 1L6613D1 1L607 A 45 1L6613C1 1L607 A 46 1L6613B1 1L607 A 47 1L6613A1 1L607 A 48 1L6612D4 1L607 | 1.5
1 | RRB | 1RRBC0011 | IN | IN | OUT | NO | 12 | 1.5 | A | PVC | PVC | 1000V dc | FDR, TDR and V&T | 4RO (FDR & TDR) and 2RO (V&T) | NO | ALSTHOM | EMS | 149 | 178 | 178 | 1RRB400AR | 1KSAL04AR | B 01 9N3347A2 9N3C02 B 01 9N3347A2 9N3C02 B 01 9N3347A2 9N3D08 B 02 9N33E0A2 9N3E04 B 03 9N3362A2 9N3E04 B 04 9N22E2A2 9N2E04 B 05 1N1152A4 1N180 B 06 1N1152B4 1N180 B 07 1N0055A4 1N080 B 08 1L0055A4 1L015 B 09 1L00A9A4 1L015 B 10 1L11A9A4 1L110 B 11 1L1123C9 1L106 B 11 1L1123C9 1L110 B 12 1L11K2A6 1L106 B 13 1L22K2A6 1L206 B 14 1L33K2A6 1L308 B 15 1L3375B8 1L308 B 16 1L3375C8 1L308 B 17 1L3375D8 1L308 B 18 1L3375E8 1L308 B 19 1L33K6A1 1L308 B 20 1L44K6A1 1L408 B 21 1L44K6B1 1L408 B 22 1L55K6A1 1L509 B 23 1L5550J1 1L509 B 24 1L5550H1 1L509 B 25 1L5550G1 1L509 B 26 1L5550F1 1L509 B 27 1L5550E1 1L509 B 28 1L5550D1 1L509 B 29 1L5550C1 1L509 B 30 1L5550B1 1L509 B 31 1L5575A1 1L509 B 32 1L5575B1 1L509 B 33 1L5575C1 1L509 B 34 1L5575D1 1L509 B 35 1L5575E1 1L509 | 1.5
1 | RRB | 1RRBC0012 | OUT | OUT | OUT | NO | 2 | 1.5 | A | [5 empty] | NO |  |  | 205 | 255 | 255 | 1RRB100AR | 1LLC0607 | A 01 1W1107B2 1W130 A 01 1W1107B2 1W130 A 02 1L1107B2 1L104 A 03 1L1102B3 1L102 A 03 1L1102B3 1L103 A 03 1L1102B3 1L104 A 04 1L1102C3 1L101 A 04 1L1102C3 1L102 A 05 1L1102D3 1L101 A 06 1L1102E3 1L101 A 07 1L1102F3 1L101 A 07 1L1102F3 1L113 A 08 1L1102G3 1L105 A 09 1L1102H3 1L105 A 10 1L1102J3 1L105 A 11 1L1102K3 1L105 A 12 1L1102L3 1L105 A 13 1L1102M3 1L105 A 14 1L1102N3 1L109 A 15 1L1102P3 1L109 A 16 1L111JA3 1L109 A 17 1L221JA3 1L204 A 18 1L331JA3 1L306 A 19 1L441JA3 1L406 A 20 1L4404N5 1L406 A 21 1L4404M5 1L406 A 22 1L4404L5 1L406 A 23 1L4404K5 1L404 A 24 1L4404J5 1L404 A 25 1L4483C1 1L404 A 26 1L4483B1 1L404 A 27 1L4483A1 1L404 A 28 1L4408B1 1L404 A 29 1L4408C1 1L405 A 30 1L4408D1 1L405 A 31 1L4408E1 1L405 A 32 1W4408F1 1W401 A 33 1W4433A3 1W401 A 34 1W4433B3 1W401 A 35 1W4433C3 1W401 A 36 1W4433D3 1W401 A 37 1W4433E3 1W401 A 38 1W4433F3 1W401 A 39 1W4485G3 1W401 A 39 1W4485G3 1W431 A 40 1W44Z2A2 1W431 A 41 1W33Z2A2 1W330 A 42 1W3303B5 1W301 A 42 1W3303B5 1W330 A 43 1W3301D3 1W330 A 44 1W3301C3 1W330 A 45 1W3300F5 1W330 A 46 1W3300G5 1W330 A 47 1W3305D6 1W301 A 48 1W33M6A1 1W301 A 49 1W44M6A1 1W401 A 50 1W4431A1 1W401 | 1.5
1 | RRB | 1RRBC0013 | OUT | OUT | OUT | NO | 2 | 1.5 | A | [5 empty] | NO |  |  | 63 | 92 | 92 | 1RRB200AR | 1LLD0707 | B 01 1W3371B4 1W325 B 01 1W3371B4 1W325 B 02 1W3371C4 1W310 B 02 1W3371C4 1W325 B 03 1W3371D4 1W310 B 04 1W33W2A2 1W310 B 05 1W44W2A2 1W403 B 06 1W4458C1 1W403 B 07 1W4454D1 1W403 B 08 1W4454C1 1W403 B 09 1W4454B2 1W403 B 10 1L4454A2 1L408 B 11 1L4450D1 1L408 B 12 1L4450C1 1L408 B 13 1L4450B1 1L408 B 14 1L4450A1 1L408 | 1.5
1 | RRB | 1RRBC0014 | OUT | OUT | OUT | NO | 2 | 1.5 | A | [5 empty] | NO |  |  | 219 | 213 | 219 | 1RRB300AR | 1LLC0610 | A 01 9N3336B2 9N3D51 A 01 9N3336B2 9N3D51 A 02 9N3336A2 9N3D09 A 03 9N336DA1 9N3D09 A 04 9N226DA1 9N2D09 A 05 9N2207D3 9N2D09 A 06 9N2207C3 9N2D36 A 07 9N2207B3 9N2D36 A 08 9N2207A3 9N2D36 A 09 9N229DA3 9N2D36 A 10 9N2201J3 9N2D36 A 11 9N2201H3 9N2D36 A 12 9N2201G3 9N2D36 A 13 9N2201F3 9N2D36 A 14 9N2201E3 9N2D70 A 15 9N2201D3 9N2D70 A 16 9N2201C3 9N2B34 A 16 9N2201C3 9N2D70 A 17 9N2201B3 9N2B34 A 18 9N2201A3 9N2B34 A 19 9N22B4A2 9N2B34 A 20 9N33B4A2 9N395 A 21 9N3344C1 9N395 A 22 9N3344B1 9N395 A 23 9N3344A1 9N395 A 24 9L3384A1 9L312 A 25 9L3384B1 9L310 A 26 9L33LFA2 9L310 A 27 9L44LFA2 9L410 A 28 9L4404T1 9L410 A 29 9L4404S1 9L407 A 29 9L4404S1 9L410 A 30 1L4404R1 1L406 A 31 1L4404P1 1L406 A 32 1L4404N1 1L406 A 33 1L4404M5 1L406 A 34 1L4404L5 1L406 A 35 1L4404K5 1L404 A 36 1L4404J5 1L404 A 37 1L4483C1 1L404 A 38 1L4483B1 1L404 A 39 1L4483A1 1L404 A 40 1L4408B1 1L404 A 41 1L4408C1 1L405 A 42 1L4408D1 1L405 A 43 1L4408E1 1L405 A 44 1W4408F1 1W401 A 45 1W4433A3 1W401 A 46 1W4433B3 1W401 A 47 1W4433C3 1W401 A 48 1W4433D3 1W401 A 49 1W4433E3 1W401 A 50 1W4433F3 1W401 A 51 1W4485G3 1W401 A 51 1W4485G3 1W431 A 52 1W44Z2A2 1W431 A 53 1W33Z2A2 1W330 A 54 1W3303B5 1W301 A 54 1W3303B5 1W330 A 55 1W3301D3 1W330 A 56 1W3301C3 1W330 A 57 1W3300F5 1W330 A 58 1W3300G5 1W330 A 59 1W3305D6 1W301 A 60 1W33M6A1 1W301 A 61 1W44M6A1 1W401 A 62 1W4431A1 1W401 | 1.5
1 | RRB | 1RRBC0015 | OUT | OUT | OUT | NO | 2 | 1.5 | A | [5 empty] | NO |  |  | 137 | 148 | 148 | 1RRB400AR | 1LLD0703 | B 01 9N3347A2 9N3C02 B 01 9N3347A2 9N3C02 B 01 9N3347A2 9N3D08 B 02 9N33E0A2 9N3E04 B 03 9N3362A2 9N3E04 B 04 9N22E2A2 9N2E04 B 05 1N1152A4 1N180 B 06 1N1152B4 1N180 B 07 1N0055A4 1N080 B 08 1L0055A4 1L015 B 09 1L00A9A4 1L015 B 10 1L11A9A4 1L110 B 11 1L1123C9 1L106 B 11 1L1123C9 1L110 B 12 1L11K2A6 1L106 B 13 1L22K2A6 1L206 B 14 1L33K2A6 1L308 B 15 1L3375B9 1L308 B 16 1L3375C9 1L308 B 17 1L33K8A2 1L308 B 18 1L44K8A2 1L408 B 19 1L4451A1 1L408 B 20 1L4450C1 1L408 B 21 1L4450B1 1L408 | 1.5
1 | RRB | 1RRBC0302 | OUT | OUT | OUT | NO | 2 | 1.5 | A | [5 empty] | NO |  |  | 64 | 0 | 64 | 1RRB001TB | 9RRB100AR | A 01 9N3316A2 9N3A17 A 01 9N3316A2 9N3A17 A 01 9N3316A2 9N3B27 A 02 1N3316A2 1N3A18 A 03 1N33A7A2 1N3A18 A 04 1N3320A2 1N3A18 | 1.5
1 | RRB | 1RRBC0311 | OUT | OUT | OUT | NO | 3 | 1.5 | A | [5 empty] | NO |  |  | 66 | 0 | 66 | 1RRB100AR | 1RRB109AR | A 01 1N1103A5 1N181 A 01 1N1103A5 1N181 A 02 1K0001A2 1K014 A 03 1K0001B2 1K014 A 04 1K0001C2 1K014 A 05 1K0001D2 1K014 A 06 1K0001E2 1K014 | 1.5
1 | RRB | 1RRBC0385 | OUT | OUT | OUT | NO | 3 | 1.5 | A | [5 empty] | NO |  |  | 42 | 0 | 42 | 1RRB109AR | 1RRB181ST | A 01 1W22A0A4 1W213 A 01 1W22A0A4 1W213 A 02 1W33A0A4 1W315 A 03 1W2225A4 1W211 A 04 1W22A3A4 1W211 A 05 1W2223A4 1W211 | 1.5
1 | RRB | 1RRBC0386 | OUT | OUT | OUT | NO | 3 | 1.5 | A | [5 empty] | NO |  |  | 42 | 0 | 42 | 1RRB109AR | 1RRB182ST | A 01 1W22A0A4 1W213 A 01 1W22A0A4 1W213 A 02 1W33A0A4 1W315 A 03 1W2225A4 1W211 A 04 1W22A3A4 1W211 A 05 1W2223A4 1W211 | 1.5
1 | RRB | 1RRBC0387 | OUT | OUT | OUT | NO | 3 | 1.5 | A | [5 empty] | NO |  |  | 42 | 0 | 42 | 1RRB109AR | 1RRB183ST | A 01 1W22A0A4 1W213 A 01 1W22A0A4 1W213 A 02 1W33A0A4 1W315 A 03 1W2225A4 1W211 A 04 1W22A3A4 1W211 A 05 1W2223A4 1W211 | 1.5
1 | RRB | 1RRBC0389 | OUT | OUT | OUT | NO | 3 | 1.5 | A | [5 empty] | NO |  |  | 42 | 0 | 42 | 1RRB109AR | 1RRB185ST | A 01 1W22A0A4 1W213 A 01 1W22A0A4 1W213 A 02 1W33A0A4 1W315 A 03 1W2225A4 1W211 A 04 1W22A3A4 1W211 A 05 1W2223A4 1W211 | 1.5
1 | RRB | 1RRBC0390 | OUT | OUT | OUT | NO | 3 | 1.5 | A | [5 empty] | NO |  |  | 30 | 0 | 30 | 1RRB109AR | 1RRB186ST | A 01 1W22A0A4 1W213 A 01 1W22A0A4 1W213 A 02 1W33A0A4 1W315 | 1.5
1 | RRB | 1RRBC0391 | OUT | OUT | OUT | NO | 3 | 1.5 | A | [5 empty] | NO |  |  | 30 | 0 | 30 | 1RRB109AR | 1RRB187ST | A 01 1W22A0A4 1W213 A 01 1W22A0A4 1W213 A 02 1W33A0A4 1W315 | 1.5
1 | RRB | 1RRBC0392 | OUT | OUT | OUT | NO | 3 | 1.5 | A | [5 empty] | NO |  |  | 30 | 0 | 30 | 1RRB109AR | 1RRB188ST | A 01 1W22A0A4 1W213 A 01 1W22A0A4 1W213 A 02 1W33A0A4 1W315 | 1.5
1 | RRB | 1RRBC0503 | OUT | OUT | OUT | NO | 4 | 1.5 | A | [5 empty] | NO |  |  | 36 | 0 | 36 | 1RRB200AR | 1RRB201AR | B 01 1N33A3A2 1N3A18 B 01 1N33A3A2 1N3A18 B 02 1N3300A2 1N3A18 B 03 1N3300B2 1N3A18 | 1.5
1 | RRB | 1RRBC0504 | OUT | OUT | OUT | NO | 4 | 1.5 | A | [5 empty] | NO |  |  | 36 | 0 | 36 | 1RRB200AR | 1RRB202AR | B 01 1N33A3A2 1N3A18 B 01 1N33A3A2 1N3A18 B 02 1N3300A2 1N3A18 B 03 1N3300B2 1N3A18 | 1.5
1 | RRB | 1RRBC0505 | OUT | OUT | OUT | NO | 4 | 1.5 | A | [5 empty] | NO |  |  | 36 | 0 | 36 | 1RRB200AR | 1RRB203AR | B 01 1N33A3A2 1N3A18 B 01 1N33A3A2 1N3A18 B 02 1N3300A2 1N3A18 B 03 1N3300B2 1N3A18 | 1.5
1 | RRB | 1RRBC0506 | OUT | OUT | OUT | NO | 4 | 1.5 | A | [5 empty] | NO |  |  | 36 | 0 | 36 | 1RRB200AR | 1RRB204AR | B 01 1N33A3A2 1N3A18 B 01 1N33A3A2 1N3A18 B 02 1N3300A2 1N3A18 B 03 1N3300B2 1N3A18 | 1.5
1 | RRB | 1RRBC0511 | OUT | OUT | OUT | NO | 4 | 1.5 | A | [5 empty] | NO |  |  | 48 | 0 | 48 | 1RRB200AR | 1RRB209AR | B 01 1N1154A4 1N180 B 01 1N1154A4 1N180 B 02 1K0054A3 1K014 B 03 1K00A2A3 1K014 B 04 1W22A2A3 1W213 | 1.5
1 | RRB | 1RRBC0585 | OUT | OUT | OUT | NO | 3 | 1.5 | A | [5 empty] | NO |  |  | 31 | 0 | 31 | 1RRB209AR | 1RRB281ST | B 01 1W22A2A3 1W213 B 01 1W22A2A3 1W213 B 02 1W33A2A3 1W315 | 1.5
1 | RRB | 1RRBC0586 | OUT | OUT | OUT | NO | 3 | 1.5 | A | [5 empty] | NO |  |  | 31 | 0 | 31 | 1RRB209AR | 1RRB282ST | B 01 1W22A2A3 1W213 B 01 1W22A2A3 1W213 B 02 1W33A2A3 1W315 | 1.5
1 | RRB | 1RRBC0587 | OUT | OUT | OUT | NO | 3 | 1.5 | A | [5 empty] | NO |  |  | 31 | 0 | 31 | 1RRB209AR | 1RRB283ST | B 01 1W22A2A3 1W213 B 01 1W22A2A3 1W213 B 02 1W33A2A3 1W315 | 1.5
1 | RRB | 1RRBC0589 | OUT | OUT | OUT | NO | 3 | 1.5 | A | [5 empty] | NO |  |  | 31 | 0 | 31 | 1RRB209AR | 1RRB285ST | B 01 1W22A2A3 1W213 B 01 1W22A2A3 1W213 B 02 1W33A2A3 1W315 | 1.5
1 | RRB | 1RRBC0590 | OUT | OUT | OUT | NO | 3 | 1.5 | A | [5 empty] | NO |  |  | 31 | 0 | 31 | 1RRB209AR | 1RRB286ST | B 01 1W22A2A3 1W213 B 01 1W22A2A3 1W213 B 02 1W33A2A3 1W315 | 1.5
1 | RRB | 1RRBC0591 | OUT | OUT | OUT | NO | 3 | 1.5 | A | [5 empty] | NO |  |  | 31 | 0 | 31 | 1RRB209AR | 1RRB287ST | B 01 1W22A2A3 1W213 B 01 1W22A2A3 1W213 B 02 1W33A2A3 1W315 | 1.5
1 | RRB | 1RRBC0592 | OUT | OUT | OUT | NO | 3 | 1.5 | A | [5 empty] | NO |  |  | 31 | 0 | 31 | 1RRB209AR | 1RRB288ST | B 01 1W22A2A3 1W213 B 01 1W22A2A3 1W213 B 02 1W33A2A3 1W315 | 1.5
1 | RRB | 1RRBC0607 | OUT | OUT | OUT | NO | 3 | 1.5 | A | [5 empty] | NO |  |  | 98 | 0 | 98 | 1RRB300AR | 1RRB301AR | A 01 9N3360A2 9N3E04 A 01 9N3360A2 9N3E04 A 02 9N33E1A2 9N3E04 A 03 9N22E1A2 9N2E04 A 04 1N1101A7 1N181 A 05 1N1103A5 1N181 A 06 1N11Z2A5 1N181 A 07 1N00Z2A5 1N081 A 08 1N0022A2 1N081 A 09 1K0001A2 1K014 A 10 1K0001B2 1K014 A 11 1K0001C2 1K014 A 12 1K0001D2 1K014 A 13 1K0001E2 1K014 A 14 1W22A0A4 1W213 | 1.5
1 | RRB | 1RRBC0608 | OUT | OUT | OUT | NO | 3 | 1.5 | A | [5 empty] | NO |  |  | 98 | 0 | 98 | 1RRB300AR | 1RRB302AR | A 01 9N3360A2 9N3E04 A 01 9N3360A2 9N3E04 A 02 9N33E1A2 9N3E04 A 03 9N22E1A2 9N2E04 A 04 1N1101A7 1N181 A 05 1N1103A5 1N181 A 06 1N11Z2A5 1N181 A 07 1N00Z2A5 1N081 A 08 1N0022A2 1N081 A 09 1K0001A2 1K014 A 10 1K0001B2 1K014 A 11 1K0001C2 1K014 A 12 1K0001D2 1K014 A 13 1K0001E2 1K014 A 14 1W22A0A4 1W213 | 1.5
1 | RRB | 1RRBC0631 | OUT | OUT | OUT | NO | 3 | 1.5 | A | [5 empty] | NO |  |  | 27 | 0 | 27 | 1RRB301AR | 1RRB301ST | A 01 1W2225A4 1W211 A 01 1W2225A4 1W211 A 02 1W22A3A4 1W211 A 03 1W2223A4 1W211 | 1.5
1 | RRB | 1RRBC0633 | OUT | OUT | OUT | NO | 3 | 1.5 | A | [5 empty] | NO |  |  | 26 | 0 | 26 | 1RRB301AR | 1RRB303ST | A 01 1W2225A4 1W211 A 01 1W2225A4 1W211 A 02 1W22A3A4 1W211 | 1.5
1 | RRB | 1RRBC0634 | OUT | OUT | OUT | NO | 3 | 1.5 | A | [5 empty] | NO |  |  | 27 | 0 | 27 | 1RRB301AR | 1RRB307ST | A 01 1W2225A4 1W211 A 01 1W2225A4 1W211 A 02 1W22A3A4 1W211 A 03 1W2223A4 1W211 | 1.5
1 | RRB | 1RRBC0635 | OUT | OUT | OUT | NO | 3 | 1.5 | A | [5 empty] | NO |  |  | 37 | 0 | 37 | 1RRB301AR | 1RRB312ST | A 01 1W2225A4 1W211 A 01 1W2225A4 1W211 | 1.5
1 | RRB | 1RRBC0636 | OUT | OUT | OUT | NO | 3 | 1.5 | A | [5 empty] | NO |  |  | 26 | 0 | 26 | 1RRB301AR | 1RRB314ST | A 01 1W2225A4 1W211 A 01 1W2225A4 1W211 A 02 1W22A3A4 1W211 | 1.5
1 | RRB | 1RRBC0637 | OUT | OUT | OUT | NO | 3 | 1.5 | A | [5 empty] | NO |  |  | 44 | 0 | 44 | 1RRB301AR | 1RRB315ST | A 01 1W2225A4 1W211 A 01 1W2225A4 1W211 | 1.5
1 | RRB | 1RRBC0638 | OUT | OUT | OUT | NO | 3 | 1.5 | A | [5 empty] | NO |  |  | 44 | 0 | 44 | 1RRB301AR | 1RRB316ST | A 01 1W2225A4 1W211 A 01 1W2225A4 1W211 | 1.5
1 | RRB | 1RRBC0639 | OUT | OUT | OUT | NO | 3 | 1.5 | A | [5 empty] | NO |  |  | 44 | 0 | 44 | 1RRB301AR | 1RRB317ST | A 01 1W2225A4 1W211 A 01 1W2225A4 1W211 | 1.5
1 | RRB | 1RRBC0643 | OUT | OUT | OUT | NO | 3 | 1.5 | A | [5 empty] | NO |  |  | 36 | 0 | 36 | 1RRB302AR | 1RRB304ST | A 01 1W2225A4 1W211 A 01 1W2225A4 1W211 A 02 1W22A3A4 1W211 A 03 1W2223A4 1W211 | 1.5
1 | RRB | 1RRBC0644 | OUT | OUT | OUT | NO | 3 | 1.5 | A | [5 empty] | NO |  |  | 36 | 0 | 36 | 1RRB302AR | 1RRB305ST | A 01 1W2225A4 1W211 A 01 1W2225A4 1W211 A 02 1W22A3A4 1W211 A 03 1W2223A4 1W211 | 1.5
1 | RRB | 1RRBC0645 | OUT | OUT | OUT | NO | 3 | 1.5 | A | [5 empty] | NO |  |  | 36 | 0 | 36 | 1RRB302AR | 1RRB306ST | A 01 1W2225A4 1W211 A 01 1W2225A4 1W211 A 02 1W22A3A4 1W211 A 03 1W2223A4 1W211 | 1.5
1 | RRB | 1RRBC0646 | OUT | OUT | OUT | NO | 3 | 1.5 | A | [5 empty] | NO |  |  | 44 | 0 | 44 | 1RRB302AR | 1RRB308ST | A 01 1W2225A4 1W211 A 01 1W2225A4 1W211 | 1.5
1 | RRB | 1RRBC0647 | OUT | OUT | OUT | NO | 3 | 1.5 | A | [5 empty] | NO |  |  | 37 | 0 | 37 | 1RRB302AR | 1RRB309ST | A 01 1W2225A4 1W211 A 01 1W2225A4 1W211 | 1.5
1 | RRB | 1RRBC0648 | OUT | OUT | OUT | NO | 3 | 1.5 | A | [5 empty] | NO |  |  | 37 | 0 | 37 | 1RRB302AR | 1RRB310ST | A 01 1W2225A4 1W211 A 01 1W2225A4 1W211 | 1.5
1 | RRB | 1RRBC0649 | OUT | OUT | OUT | NO | 3 | 1.5 | A | [5 empty] | NO |  |  | 37 | 0 | 37 | 1RRB302AR | 1RRB311ST | A 01 1W2225A4 1W211 A 01 1W2225A4 1W211 | 1.5
1 | RRB | 1RRBC0650 | OUT | OUT | OUT | NO | 3 | 1.5 | A | [5 empty] | NO |  |  | 37 | 0 | 37 | 1RRB302AR | 1RRB313ST | A 01 1W2225A4 1W211 A 01 1W2225A4 1W211 | 1.5
1 | RRB | 1RRBC0704 | OUT | OUT | OUT | NO | 4 | 1.5 | A | [5 empty] | NO |  |  | 59 | 0 | 59 | 1RRB400AR | 1RRB401AR | B 01 9N3347A2 9N3C02 B 01 9N3347A2 9N3C02 B 01 9N3347A2 9N3D08 B 02 9N3362A2 9N3E04 B 03 1N1154A4 1N180 B 04 1K0054A3 1K014 B 05 1K00A2A3 1K014 B 06 1W22A2A3 1W213 | 1.5
1 | RRB | 1RRBC0705 | OUT | OUT | OUT | NO | 4 | 1.5 | A | [5 empty] | NO |  |  | 59 | 0 | 59 | 1RRB400AR | 1RRB402AR | B 01 9N3347A2 9N3C02 B 01 9N3347A2 9N3C02 B 01 9N3347A2 9N3D08 B 02 9N3362A2 9N3E04 B 03 1N1154A4 1N180 B 04 1K0054A3 1K014 B 05 1K00A2A3 1K014 B 06 1W22A2A3 1W213 | 1.5
1 | RRB | 1RRBC0900 | IN | IN | OUT | NO | 9 | 1.5 | NA | PVC | PVC | 1000V dc | FDR, TDR and V&T | 4RO (FDR & TDR) and 2RO (V&T) | NO | ABERDARE/AFRICAN CABLES | EMS | 25 | 25 | 0 | 1RRB900BX | 1KSAG03AR | E1RRB C0900 A IN 09 1.5 NA 1L609 1RRB 900BX 1RRB 900BX 1L607 1KSA G03AR 1KSA G03AR 0 | 1.5 | [5 empty] | duplicate cable numbers
1 | RRI | 1RRIC0001 | IN | IN | OUT | NO | 7 | 1.5 | NA | PVC | PVC | 1000V dc | FDR, TDR and V&T | 4RO (FDR & TDR) and 2RO (V&T) | NO | ALSTHOM | EMS | 51 | 58 | 1 | 1RRI001UB | 1LHA0903 | A 01 1L5527F1 1L506 A 01 1L5527F1 1L506 A 02 1L5527G1 1L505 A 03 1L5527H1 1L505 A 04 1L5543C1 1L505 A 05 1L5543B1 1L505 A 06 1L5543A1 1L505 A 07 1L55JHA3 1L505 A 08 1L44JHB3 1L404 A 09 1L4414A2 1L404 A 10 1L4404H2 1L404 A 11 1L4404G2 1L404 A 12 1L4404F2 1L404 A 13 1L4404E2 1L404 A 14 1L4404D2 1L403 A 15 1L4404C2 1L401 A 15 1L4404C2 1L403 A 16 1L4401C2 1L401 A 17 1L4401B2 1L401 A 17 1L4401B2 1L402 A 18 1L4401A2 1L402 A 19 1L4400C1 1L402 A 20 1L4400D1 1L402 A 21 1L4400E1 1L402 | 1.5
1 | RRI | 1RRIC0002 | IN | IN | OUT | NO | 7 | 1.5 | NA | PVC | PVC | 1000V dc | FDR, TDR and V&T | 4RO (FDR & TDR) and 2RO (V&T) | NO | ALSTHOM | EMS | 15 | 22 | 22 | 1RRI002UB | 1LHB0903 | B 01 1L5553G1 1L509 B 01 1L5553G1 1L509 B 02 1L5561D1 1L509 B 03 1L5561E1 1L509 B 04 1L5561F1 1L509 B 05 1L55L4A1 1L509 B 06 1L44L4A1 1L408 B 07 1L4457A1 1L408 B 08 1L4455D1 1L408 | 1.5
1 | RRI | 1RRIC0003 | IN | IN | OUT | NO | 2 | 1.5 | NA | PVC | PVC | 1000V dc | FDR, TDR and V&T | 4RO (FDR & TDR) and 2RO (V&T) | NO | ALSTHOM | EMS | 26 | 31 | 31 | 1RRI001UB | 1LHA004UB | A 01 1L5527F1 1L506 A 01 1L5527F1 1L506 A 02 1L5527E1 1L506 A 03 1L5527D1 1L506 A 04 1L5527C1 1L506 A 05 1L5527B1 1L506 A 06 1L5537C1 1L506 A 07 1L5537D1 1L506 A 08 1L5537E1 1L506 A 09 1L5530A2 1L506 A 10 1L5505V2 1L507 A 11 1L5505U2 1L507 A 12 1L5505T2 1L507 A 13 1L5505S2 1L507 A 14 1L5505R2 1L507 A 15 1L5505P2 1L507 A 16 1L5505N2 1L507 A 17 1L5505M2 1L507 A 18 1L5505L2 1L507 A 19 1L5505K2 1L507 A 20 1L5505J2 1L507 A 21 1L5505H2 1L507 | 1.5
1 | RRI | 1RRIC0004 | IN | IN | OUT | NO | 2 | 1.5 | NA | PVC | PVC | 1000V dc | FDR, TDR and V&T | 4RO (FDR & TDR) and 2RO (V&T) | NO | ALSTHOM | EMS | 9 | 14 | 14 | 1RRI002UB | 1LHB004UB | B 01 1L5553G4 1L509 B 01 1L5553G4 1L509 B 02 1L5553H4 1L509 B 03 1L5553J4 1L509 B 04 1L5553K4 1L509 B 05 1L5553L4 1L509 B 06 1L5566C1 1L509 B 07 1L5566B1 1L509 | 1.5
1 | RRI | 1RRIC0005 | IN | IN | OUT | NO | 2 | 1.5 | NA | PVC | PVC | 1000V dc | FDR, TDR and V&T | 4RO (FDR & TDR) and 2RO (V&T) | NO | ALSTHOM | EMS | 28 | 31 | 31 | 1RRI001UB | 1LHA006UB | A 01 1L5527F1 1L506 A 01 1L5527F1 1L506 A 02 1L5527E1 1L506 A 03 1L5527D1 1L506 A 04 1L5527C1 1L506 A 05 1L5527B1 1L506 A 06 1L5537C1 1L506 A 07 1L5537D1 1L506 A 08 1L5537E1 1L506 A 09 1L5530A2 1L506 A 10 1L5505V2 1L507 A 11 1L5505U2 1L507 A 12 1L5505T2 1L507 A 13 1L5505S2 1L507 A 14 1L5505R2 1L507 A 15 1L5505P2 1L507 A 16 1L5505N2 1L507 A 17 1L5505M2 1L507 A 18 1L5505L2 1L507 A 19 1L5505K2 1L507 A 20 1L5505J2 1L507 A 21 1L5505H2 1L507 A 22 1L5505G2 1L507 | 1.5
1 | RRI | 1RRIC0006 | IN | IN | OUT | NO | 2 | 1.5 | NA | PVC | PVC | 1000V dc | FDR, TDR and V&T | 4RO (FDR & TDR) and 2RO (V&T) | NO | ALSTHOM | EMS | 10 | 18 | 18 | 1RRI002UB | 1LHB006UB | B 01 1L5553G4 1L509 B 01 1L5553G4 1L509 B 02 1L5553H4 1L509 B 03 1L5553J4 1L509 B 04 1L5553K4 1L509 B 05 1L5553L4 1L509 B 06 1L5553M4 1L509 B 07 1L5567C1 1L509 B 08 1L5567B1 1L509 | 1.5
1 | RRI | 1RRIC0007 | IN | IN | OUT | NO | 2 | 1.5 | NA | PVC | PVC | 1000V dc | FDR, TDR and V&T | 4RO (FDR & TDR) and 2RO (V&T) | NO | ALSTHOM | EMS | 28 | 32 | 32 | 1RRI001UB | 1LHA010UB | A 01 1L5527F1 1L506 A 01 1L5527F1 1L506 A 02 1L5527E1 1L506 A 03 1L5527D1 1L506 A 04 1L5527C1 1L506 A 05 1L5527B1 1L506 A 06 1L5537C1 1L506 A 07 1L5537D1 1L506 A 08 1L5537E1 1L506 A 09 1L5530A2 1L506 A 10 1L5505V2 1L507 A 11 1L5505U2 1L507 A 12 1L5505T2 1L507 A 13 1L5505S2 1L507 A 14 1L5505R2 1L507 A 15 1L5505P2 1L507 A 16 1L5505N2 1L507 A 17 1L5505M2 1L507 A 18 1L5505L2 1L507 A 19 1L5505K2 1L507 A 20 1L5505J2 1L507 A 21 1L5505H2 1L507 A 22 1L5505G2 1L507 | 1.5
1 | RRI | 1RRIC0008 | IN | IN | OUT | NO | 2 | 1.5 | NA | PVC | PVC | 1000V dc | FDR, TDR and V&T | 4RO (FDR & TDR) and 2RO (V&T) | NO | ALSTHOM | EMS | 12 | 20 | 20 | 1RRI002UB | 1LHB010UB | B 01 1L5553G4 1L509 B 01 1L5553G4 1L509 B 02 1L5553H4 1L509 B 03 1L5553J4 1L509 B 04 1L5553K4 1L509 B 05 1L5553L4 1L509 B 06 1L5553M4 1L509 B 07 1L5567C1 1L509 B 08 1L5567B1 1L509 B 09 1L5551N4 1L509 B 10 1L5551P4 1L509 | 1.5
1 | RRI | 1RRIC0009 | IN | IN | OUT | NO | 2 | 1.5 | NA | PVC | PVC | 1000V dc | FDR, TDR and V&T | 4RO (FDR & TDR) and 2RO (V&T) | NO | ALSTHOM | EMS | 27 | 32 | 32 | 1RRI001UB | 1LHA014UB | A 01 1L5527F1 1L506 A 01 1L5527F1 1L506 A 02 1L5527E1 1L506 A 03 1L5527D1 1L506 A 04 1L5527C1 1L506 A 05 1L5527B1 1L506 A 06 1L5537C1 1L506 A 07 1L5537D1 1L506 A 08 1L5537E1 1L506 A 09 1L5530A2 1L506 A 10 1L5505V2 1L507 A 11 1L5505U2 1L507 A 12 1L5505T2 1L507 A 13 1L5505S2 1L507 A 14 1L5505R2 1L507 A 15 1L5505P2 1L507 A 16 1L5505N2 1L507 A 17 1L5505M2 1L507 A 18 1L5505L2 1L507 A 19 1L5505K2 1L507 A 20 1L5505J2 1L507 A 21 1L5505H2 1L507 A 22 1L5505G2 1L507 | 1.5
1 | RRI | 1RRIC0010 | IN | IN | OUT | NO | 2 | 1.5 | NA | PVC | PVC | 1000V dc | FDR, TDR and V&T | 4RO (FDR & TDR) and 2RO (V&T) | NO | ALSTHOM | EMS | 11 | 20 | 20 | 1RRI002UB | 1LHB014UB | B 01 1L5553G4 1L509 B 01 1L5553G4 1L509 B 02 1L5553H4 1L509 B 03 1L5553J4 1L509 B 04 1L5553K4 1L509 B 05 1L5553L4 1L509 B 06 1L5553M4 1L509 B 07 1L5553N4 1L509 B 08 1L5553P4 1L509 B 09 1L5569C1 1L509 B 10 1L5569B1 1L509 | 1.5
1 | RRI | 1RRIC0011 | IN | IN | OUT | NO | 12 | 1.5 | NA | PVC | PVC | 1000V dc | FDR, TDR and V&T | 4RO (FDR & TDR) and 2RO (V&T) | NO | ALSTHOM | EMS | 21 | 25 | 25 | 1RRI003UB | 1KIT247BN | A 01 1L5527F3 1L506 A 01 1L5527F3 1L506 A 02 1L5527G3 1L505 A 03 1L5542C5 1L505 A 04 1L5526G3 1L505 A 05 1L5526F3 1L506 A 06 1L5526E3 1L506 A 07 1L5526D3 1L506 A 08 1L5526C3 1L506 A 09 1L5526B3 1L506 A 10 1L5526A3 1L506 A 11 1L5501W3 1L507 A 12 1L5501V3 1L507 A 13 1L5501U3 1L507 A 14 1L5501T3 1L507 A 15 1L5501S3 1L507 A 16 1L5501R3 1L507 A 17 1L5520B1 1L507 | 1.5
1 | RRI | 1RRIC0012 | IN | IN | OUT | NO | 12 | 1.5 | NA | PVC | PVC | 1000V dc | FDR, TDR and V&T | 4RO (FDR & TDR) and 2RO (V&T) | NO | ALSTHOM | EMS | 7 | 17 | 17 | 1RRI004UB | 1KIT034BN | B 01 1L5562C1 1L509 B 01 1L5562C1 1L509 B 02 1L5562D1 1L509 B 03 1L5554G3 1L509 B 04 1L5554F3 1L509 B 05 1L5554E3 1L509 B 06 1L5554D3 1L509 B 07 1L5554C3 1L509 | 1.5
1 | RRI | 1RRIC0013 | IN | IN | OUT | NO | 4 | 1.5 | NA | PVC | PVC | 1000V dc | FDR, TDR and V&T | 4RO (FDR & TDR) and 2RO (V&T) | NO | ALSTHOM | EMS | 34 | 36 | 36 | 1RRI003UB | 1KSAE07AR | A 01 1L5527F3 1L506 A 01 1L5527F3 1L506 A 02 1L5527E3 1L506 A 03 1L5527D3 1L506 A 04 1L5539C1 1L506 A 05 1L5539D1 1L506 A 06 1L5529C2 1L506 A 07 1L5529B2 1L506 A 08 1L5529A2 1L506 A 09 1L5504W2 1L507 A 10 1L5504V2 1L507 A 11 1L5504U2 1L507 A 12 1L5504T2 1L507 A 13 1L5504S2 1L507 A 14 1L5504R2 1L507 A 15 1L5504P2 1L507 A 16 1L5504N2 1L507 A 17 1L5504M2 1L507 A 18 1L5504L2 1L507 A 19 1L5504K2 1L507 A 20 1L5515E1 1L507 A 21 1L5515F1 1L507 A 22 1L55KFB1 1L507 A 23 1L66KFA1 1L607 A 24 1L6619A1 1L607 A 25 1L6612G4 1L607 | 1.5
1 | RRI | 1RRIC0014 | IN | IN | OUT | NO | 4 | 1.5 | NA | PVC | PVC | 1000V dc | FDR, TDR and V&T | 4RO (FDR & TDR) and 2RO (V&T) | NO | ALSTHOM | EMS | 8 | 17 | 17 | 1RRI004UB | 1KSAL03AR | B 01 1L5553H4 1L509 B 01 1L5553H4 1L509 B 02 1L5553G4 1L509 B 03 1L5553F4 1L509 B 04 1L5553E4 1L509 B 05 1L5553D4 1L509 B 06 1L5553C4 1L509 B 07 1L5575D4 1L509 | 1.5
1 | RRI | 1RRIC0015 | IN | IN | OUT | NO | 2 | 1.5 | NA | PVC | PVC | 1000V dc | FDR, TDR and V&T | 4RO (FDR & TDR) and 2RO (V&T) | NO | ALSTHOM | EMS | 38 | 41 | 41 | 1RRI003UB | 1KSAH09AR | A 01 1L5527F3 1L506 A 01 1L5527F3 1L506 A 02 1L5527E3 1L506 A 03 1L5527D3 1L506 A 04 1L5539C1 1L506 A 05 1L5539D1 1L506 A 06 1L5529C2 1L506 A 07 1L5529B2 1L506 A 08 1L5529A2 1L506 A 09 1L5504W2 1L507 A 10 1L5504V2 1L507 A 11 1L5504U2 1L507 A 12 1L5504T2 1L507 A 13 1L5504S2 1L507 A 14 1L5504R2 1L507 A 15 1L5504P2 1L507 A 16 1L5504N2 1L507 A 17 1L5504M2 1L507 A 18 1L5504L2 1L507 A 19 1L5504K2 1L507 A 20 1L5504J2 1L507 A 21 1L5504H2 1L507 A 22 1L5504G2 1L507 A 23 1L5504F2 1L507 A 24 1L5511E1 1L507 A 25 1L5511F1 1L507 A 26 1L55KNA2 1L507 A 27 1L66KNA2 1L607 A 28 1L6623A1 1L607 A 29 1L6612C4 1L607 | 1.5
1 | RRI | 1RRIC0016 | IN | IN | OUT | NO | 2 | 1.5 | NA | PVC | PVC | 1000V dc | FDR, TDR and V&T | 4RO (FDR & TDR) and 2RO (V&T) | NO | ALSTHOM | EMS | 8 | 16 | 16 | 1RRI004UB | 1KSAK05AR | B 01 1L5553H4 1L509 B 01 1L5553H4 1L509 B 02 1L5553G4 1L509 B 03 1L5553F4 1L509 B 04 1L5553E4 1L509 B 05 1L5553D4 1L509 B 06 1L5553C4 1L509 B 07 1L5575C4 1L509 | 1.5
1 | RRI | 1RRIC0017 | IN | IN | OUT | NO | 7 | 1.5 | NA | PVC | PVC | 1000V dc | FDR, TDR and V&T | 4RO (FDR & TDR) and 2RO (V&T) | NO | ALSTHOM | EMS | 53 | 59 | 59 | 1RRI007UB | 1LHA1003 | A 01 1L5527F1 1L506 A 01 1L5527F1 1L506 A 02 1L5527G1 1L505 A 03 1L5527H1 1L505 A 04 1L5543C1 1L505 A 05 1L5543B1 1L505 A 06 1L5543A1 1L505 A 07 1L55JHA4 1L505 A 08 1L44JHB4 1L404 A 09 1L4414A2 1L404 A 10 1L4404H2 1L404 A 11 1L4404G2 1L404 A 12 1L4404F2 1L404 A 13 1L4404E2 1L404 A 14 1L4404D2 1L403 A 15 1L4404C2 1L401 A 15 1L4404C2 1L403 A 16 1L4401C2 1L401 A 17 1L4401B2 1L401 A 17 1L4401B2 1L402 A 18 1L4401A2 1L402 A 19 1L4400C1 1L402 A 20 1L4400D1 1L402 A 21 1L4400E1 1L402 | 1.5
1 | RRI | 1RRIC0018 | IN | IN | OUT | NO | 7 | 1.5 | NA | PVC | PVC | 1000V dc | FDR, TDR and V&T | 4RO (FDR & TDR) and 2RO (V&T) | NO | ALSTHOM | EMS | 16 | 23 | 23 | 1RRI008UB | 1LHB1003 | B 01 1L5562C1 1L509 B 01 1L5562C1 1L509 B 02 1L5562D1 1L509 B 03 1L5562E1 1L509 B 04 1L5562F1 1L509 B 05 1L55L3A1 1L509 B 06 1L44L3A1 1L408 B 07 1L4457A1 1L408 B 08 1L4455D1 1L408 | 1.5
1 | RRI | 1RRIC0019 | IN | IN | OUT | NO | 2 | 1.5 | NA | PVC | PVC | 1000V dc | FDR, TDR and V&T | 4RO (FDR & TDR) and 2RO (V&T) | NO | ALSTHOM | EMS | 26 | 33 | 33 | 1RRI007UB | 1LHA004UB | A 01 1L5527F1 1L506 A 01 1L5527F1 1L506 A 02 1L5527E1 1L506 A 03 1L5527D1 1L506 A 04 1L5527C1 1L506 A 05 1L5527B1 1L506 A 06 1L5537C1 1L506 A 07 1L5537D1 1L506 A 08 1L5537E1 1L506 A 09 1L5530A2 1L506 A 10 1L5505V2 1L507 A 11 1L5505U2 1L507 A 12 1L5505T2 1L507 A 13 1L5505S2 1L507 A 14 1L5505R2 1L507 A 15 1L5505P2 1L507 A 16 1L5505N2 1L507 A 17 1L5505M2 1L507 A 18 1L5505L2 1L507 A 19 1L5505K2 1L507 A 20 1L5505J2 1L507 A 21 1L5505H2 1L507 | 1.5
1 | RRI | 1RRIC0020 | IN | IN | OUT | NO | 2 | 1.5 | NA | PVC | PVC | 1000V dc | FDR, TDR and V&T | 4RO (FDR & TDR) and 2RO (V&T) | NO | ALSTHOM | EMS | 8 | 19 | 19 | 1RRI008UB | 1LHB004UB | B 01 1L5553H4 1L509 B 01 1L5553H4 1L509 B 02 1L5553J4 1L509 B 03 1L5553K4 1L509 B 04 1L5553L4 1L509 B 05 1L5566C1 1L509 B 06 1L5566B1 1L509 | 1.5
1 | RRI | 1RRIC0021 | IN | IN | OUT | NO | 2 | 1.5 | NA | PVC | PVC | 1000V dc | FDR, TDR and V&T | 4RO (FDR & TDR) and 2RO (V&T) | NO | ALSTHOM | EMS | 28 | 28 | 28 | 1RRI007UB | 1LHA006UB | A 01 1L5527F1 1L506 A 01 1L5527F1 1L506 A 02 1L5527E1 1L506 A 03 1L5527D1 1L506 A 04 1L5527C1 1L506 A 05 1L5527B1 1L506 A 06 1L5537C1 1L506 A 07 1L5537D1 1L506 A 08 1L5537E1 1L506 A 09 1L5530A2 1L506 A 10 1L5505V2 1L507 A 11 1L5505U2 1L507 A 12 1L5505T2 1L507 A 13 1L5505S2 1L507 A 14 1L5505R2 1L507 A 15 1L5505P2 1L507 A 16 1L5505N2 1L507 A 17 1L5505M2 1L507 A 18 1L5505L2 1L507 A 19 1L5505K2 1L507 A 20 1L5505J2 1L507 A 21 1L5505H2 1L507 A 22 1L5505G2 1L507 | 1.5
1 | RRI | 1RRIC0022 | IN | IN | OUT | NO | 2 | 1.5 | NA | PVC | PVC | 1000V dc | FDR, TDR and V&T | 4RO (FDR & TDR) and 2RO (V&T) | NO | ALSTHOM | EMS | 9 | 18 | 18 | 1RRI008UB | 1LHB006UB | B 01 1L5553H4 1L509 B 01 1L5553H4 1L509 B 02 1L5553J4 1L509 B 03 1L5553K4 1L509 B 04 1L5553L4 1L509 B 05 1L5553M4 1L509 B 06 1L5567C1 1L509 B 07 1L5567B1 1L509 | 1.5
1 | RRI | 1RRIC0023 | IN | IN | OUT | NO | 2 | 1.5 | NA | PVC | PVC | 1000V dc | FDR, TDR and V&T | 4RO (FDR & TDR) and 2RO (V&T) | NO | ALSTHOM | EMS | 27 | 32 | 32 | 1RRI007UB | 1LHA010UB | A 01 1L5527F1 1L506 A 01 1L5527F1 1L506 A 02 1L5527E1 1L506 A 03 1L5527D1 1L506 A 04 1L5527C1 1L506 A 05 1L5527B1 1L506 A 06 1L5537C1 1L506 A 07 1L5537D1 1L506 A 08 1L5537E1 1L506 A 09 1L5530A2 1L506 A 10 1L5505V2 1L507 A 11 1L5505U2 1L507 A 12 1L5505T2 1L507 A 13 1L5505S2 1L507 A 14 1L5505R2 1L507 A 15 1L5505P2 1L507 A 16 1L5505N2 1L507 A 17 1L5505M2 1L507 A 18 1L5505L2 1L507 A 19 1L5505K2 1L507 A 20 1L5505J2 1L507 A 21 1L5505H2 1L507 A 22 1L5505G2 1L507 | 1.5
1 | RRI | 1RRIC0024 | IN | IN | OUT | NO | 2 | 1.5 | NA | PVC | PVC | 1000V dc | FDR, TDR and V&T | 4RO (FDR & TDR) and 2RO (V&T) | NO | ALSTHOM | EMS | 11 | 20 | 20 | 1RRI008UB | 1LHB010UB | B 01 1L5562C1 1L509 B 01 1L5562C1 1L509 B 02 1L5562B1 1L509 B 03 1L5551H4 1L509 B 04 1L5551J4 1L509 B 05 1L5551K4 1L509 B 06 1L5551L4 1L509 B 07 1L5551M4 1L509 B 08 1L5551N4 1L509 B 09 1L5551P4 1L509 | 1.5
1 | RRI | 1RRIC0025 | IN | IN | OUT | NO | 2 | 1.5 | NA | PVC | PVC | 1000V dc | FDR, TDR and V&T | 4RO (FDR & TDR) and 2RO (V&T) | NO | ALSTHOM | EMS | 27 | 31 | 31 | 1RRI007UB | 1LHA014UB | A 01 1L5527F1 1L506 A 01 1L5527F1 1L506 A 02 1L5527E1 1L506 A 03 1L5527D1 1L506 A 04 1L5527C1 1L506 A 05 1L5527B1 1L506 A 06 1L5537C1 1L506 A 07 1L5537D1 1L506 A 08 1L5537E1 1L506 A 09 1L5530A2 1L506 A 10 1L5505V2 1L507 A 11 1L5505U2 1L507 A 12 1L5505T2 1L507 A 13 1L5505S2 1L507 A 14 1L5505R2 1L507 A 15 1L5505P2 1L507 A 16 1L5505N2 1L507 A 17 1L5505M2 1L507 A 18 1L5505L2 1L507 A 19 1L5505K2 1L507 A 20 1L5505J2 1L507 A 21 1L5505H2 1L507 A 22 1L5505G2 1L507 | 1.5
1 | RRI | 1RRIC0026 | IN | IN | OUT | NO | 2 | 1.5 | NA | PVC | PVC | 1000V dc | FDR, TDR and V&T | 4RO (FDR & TDR) and 2RO (V&T) | NO | ALSTHOM | EMS | 10 | 20 | 20 | 1RRI008UB | 1LHB014UB | B 01 1L5553H4 1L509 B 01 1L5553H4 1L509 B 02 1L5553J4 1L509 B 03 1L5553K4 1L509 B 04 1L5553L4 1L509 B 05 1L5553M4 1L509 B 06 1L5553N4 1L509 B 07 1L5553P4 1L509 B 08 1L5569C1 1L509 B 09 1L5569B1 1L509 | 1.5
1 | RRI | 1RRIC0027 | IN | IN | OUT | NO | 12 | 1.5 | NA | PVC | PVC | 1000V dc | FDR, TDR and V&T | 4RO (FDR & TDR) and 2RO (V&T) | NO | ALSTHOM | EMS | 20 | 21 | 21 | 1RRI009UB | 1KIT249BN | A 01 1L5527F3 1L506 A 01 1L5527F3 1L506 A 02 1L5527E3 1L506 A 03 1L5527D3 1L506 A 04 1L5539B1 1L506 A 05 1L5526C3 1L506 A 06 1L5526B3 1L506 A 07 1L5526A3 1L506 A 08 1L5501W3 1L507 A 09 1L5501V3 1L507 A 10 1L5501U3 1L507 A 11 1L5501T3 1L507 A 12 1L5501S3 1L507 A 13 1L5501R3 1L507 A 14 1L5520B1 1L507 | 1.5
1 | RRI | 1RRIC0028 | IN | IN | OUT | NO | 12 | 1.5 | NA | PVC | PVC | 1000V dc | FDR, TDR and V&T | 4RO (FDR & TDR) and 2RO (V&T) | NO | ALSTHOM | EMS | 9 | 18 | 18 | 1RRI010UB | 1KIT034BN | B 01 1L5563C1 1L509 B 01 1L5563C1 1L509 B 02 1L5563D1 1L509 B 03 1L5554H3 1L509 B 04 1L5554G3 1L509 B 05 1L5554F3 1L509 B 06 1L5554E3 1L509 B 07 1L5554D3 1L509 B 08 1L5554C3 1L509 | 1.5
1 | RRI | 1RRIC0029 | IN | IN | OUT | NO | 4 | 1.5 | NA | PVC | PVC | 1000V dc | FDR, TDR and V&T | 4RO (FDR & TDR) and 2RO (V&T) | NO | ALSTHOM | EMS | 33 | 36 | 36 | 1RRI009UB | 1KSAE07AR | A 01 1L5527F3 1L506 A 01 1L5527F3 1L506 A 02 1L5527E3 1L506 A 03 1L5527D3 1L506 A 04 1L5539C1 1L506 A 05 1L5539D1 1L506 A 06 1L5529C2 1L506 A 07 1L5529B2 1L506 A 08 1L5529A2 1L506 A 09 1L5504W2 1L507 A 10 1L5504V2 1L507 A 11 1L5504U2 1L507 A 12 1L5504T2 1L507 A 13 1L5504S2 1L507 A 14 1L5504R2 1L507 A 15 1L5504P2 1L507 A 16 1L5504N2 1L507 A 17 1L5504M2 1L507 A 18 1L5504L2 1L507 A 19 1L5504K2 1L507 A 20 1L5515E1 1L507 A 21 1L5515F1 1L507 A 22 1L55KFB1 1L507 A 23 1L66KFA1 1L607 A 24 1L6619A1 1L607 A 25 1L6612G4 1L607 | 1.5
1 | RRI | 1RRIC0030 | IN | IN | OUT | NO | 4 | 1.5 | NA | PVC | PVC | 1000V dc | FDR, TDR and V&T | 4RO (FDR & TDR) and 2RO (V&T) | NO | ALSTHOM | EMS | 9 | 17 | 17 | 1RRI010UB | 1KSAL03AR | B 01 1L5553H4 1L509 B 01 1L5553H4 1L509 B 02 1L5553G4 1L509 B 03 1L5553F4 1L509 B 04 1L5553E4 1L509 B 05 1L5553D4 1L509 B 06 1L5553C4 1L509 B 07 1L5575D4 1L509 | 1.5
1 | RRI | 1RRIC0031 | IN | IN | OUT | NO | 2 | 1.5 | NA | PVC | PVC | 1000V dc | FDR, TDR and V&T | 4RO (FDR & TDR) and 2RO (V&T) | NO | ALSTHOM | EMS | 37 | 41 | 41 | 1RRI009UB | 1KSAH09AR | A 01 1L5527F3 1L506 A 01 1L5527F3 1L506 A 02 1L5527E3 1L506 A 03 1L5527D3 1L506 A 04 1L5539C1 1L506 A 05 1L5539D1 1L506 A 06 1L5529C2 1L506 A 07 1L5529B2 1L506 A 08 1L5529A2 1L506 A 09 1L5504W2 1L507 A 10 1L5504V2 1L507 A 11 1L5504U2 1L507 A 12 1L5504T2 1L507 A 13 1L5504S2 1L507 A 14 1L5504R2 1L507 A 15 1L5504P2 1L507 A 16 1L5504N2 1L507 A 17 1L5504M2 1L507 A 18 1L5504L2 1L507 A 19 1L5504K2 1L507 A 20 1L5504J2 1L507 A 21 1L5504H2 1L507 A 22 1L5504G2 1L507 A 23 1L5504F2 1L507 A 24 1L5511E1 1L507 A 25 1L5511F1 1L507 A 26 1L55KNA2 1L507 A 27 1L66KNA2 1L607 A 28 1L6623A1 1L607 A 29 1L6612C4 1L607 | 1.5
1 | RRI | 1RRIC0032 | IN | IN | OUT | NO | 2 | 1.5 | NA | PVC | PVC | 1000V dc | FDR, TDR and V&T | 4RO (FDR & TDR) and 2RO (V&T) | NO | ALSTHOM | EMS | 8 | 16 | 16 | 1RRI010UB | 1KSAK05AR | B 01 1L5553H4 1L509 B 01 1L5553H4 1L509 B 02 1L5553G4 1L509 B 03 1L5553F4 1L509 B 04 1L5553E4 1L509 B 05 1L5553D4 1L509 B 06 1L5553C4 1L509 B 07 1L5575C4 1L509 | 1.5
1 | RRI | 1RRIC0033 | IN | IN | OUT | NO | 7 | 1.5 | NA | PVC | PVC | 1000V dc | FDR, TDR and V&T | 4RO (FDR & TDR) and 2RO (V&T) | NO | ALSTHOM | EMS | 30 | 36 | 36 | 1RRI015UB | 1LLE0501 | A 01 1L5527F1 1L506 A 01 1L5527F1 1L506 A 02 1L5548B1 1L506 A 03 1L5548A1 1L506 A 04 1L55JKA1 1L506 A 05 1L44JKA1 1L404 A 06 1L4416A1 1L404 A 07 1L4404J2 1L404 A 08 1L4404K2 1L404 A 09 1L4404L2 1L406 A 10 1L4425A3 1L406 A 11 1L4425B3 1L406 A 12 1L4420H3 1L406 | 1.5
1 | RRI | 1RRIC0034 | IN | IN | OUT | NO | 7 | 1.5 | NA | PVC | PVC | 1000V dc | FDR, TDR and V&T | 4RO (FDR & TDR) and 2RO (V&T) | NO | ALSTHOM | EMS | 29 | 36 | 36 | 1RRI016UB | 1LLJ0303 | B 01 1L5563C1 1L509 B 01 1L5563C1 1L509 B 02 1L5563D1 1L509 B 03 1L5563E1 1L509 B 04 1L5563F1 1L509 B 05 1L5556J1 1L509 B 06 1L5556K1 1L509 B 07 1L5556L1 1L509 B 08 1L5556M1 1L509 B 09 1L5556N1 1L509 B 10 1L5556P1 1L509 B 11 1L5556R1 1L509 B 12 1L5556S1 1L509 B 13 1L55W3A1 1L509 B 14 1W5500A1 1W505 B 15 1W55W2A2 1W505 B 16 1W44W2B2 1W403 B 17 1W4458C1 1W403 | 1.5
1 | RRI | 1RRIC0035 | IN | IN | OUT | NO | 12 | 1.5 | A | PVC | PVC | 1000V dc | FDR, TDR and V&T | 4RO (FDR & TDR) and 2RO (V&T) | NO | ALSTHOM | IMS | 167 | 216 | 216 | 1LLE501 | 1RRI041VN | A 01 1L4420H3 1L406 A 01 1L4420H3 1L406 A 02 1L4425B3 1L406 A 03 1L4425A3 1L406 A 04 1L4404L2 1L406 A 05 1L4404K2 1L404 A 06 1L4404J2 1L404 A 07 1L44JJA1 1L404 A 08 1L33JJA1 1L304 A 09 1L22JJA1 1L204 A 10 1L22JJA2 1L204 A 11 1L11JJA2 1L105 A 12 1L1100L4 1L105 A 13 1L1100M4 1L105 A 14 1L1100N4 1L109 A 15 1L11A6A2 1L109 A 16 1L00A6A3 1L016 A 17 1L0024B5 1L016 A 18 1L0024A5 1L016 A 19 1N0024A5 1N081 A 20 1N1103A5 1N181 A 21 1N11Z2A5 1N181 A 22 1N00Z2A5 1N081 A 23 1N0022A2 1N081 A 24 1K0001A2 1K014 A 25 1K0001B2 1K014 A 26 1K0001C2 1K014 | 1.5
1 | RRI | 1RRIC0036 | IN | IN | OUT | NO | 12 | 1.5 | A | PVC | PVC | 1000V dc | FDR, TDR and V&T | 4RO (FDR & TDR) and 2RO (V&T) | NO | ALSTHOM | IMS | 123 | 135 | 135 | 1LLJ303 | 1RRI040VN | B 01 1W4458C1 1W403 B 01 1W4458C1 1W403 B 02 1W4454D1 1W403 B 03 1W4454C1 1W403 B 04 1W4454B1 1W403 B 05 1L4454A1 1L408 B 06 1L4450D1 1L408 B 07 1L4451A1 1L408 B 08 1L44K8A1 1L408 B 09 1L33K8A1 1L308 B 10 1L3375C8 1L308 B 11 1L3375B8 1L308 B 12 1L33K2A4 1L308 B 13 1L22K2A4 1L206 B 14 1L11K2A4 1L106 B 15 1L1123C8 1L106 B 15 1L1123C8 1L110 B 16 1L11A8A4 1L110 B 17 1L00A8A4 1L015 B 18 1L0056A4 1L015 B 19 1N0056A4 1N080 B 20 1N1154B4 1N180 B 21 1K0054A3 1K014 | 1.5
1 | RRI | 1RRIC0037 | IN | IN | OUT | NO | 7 | 1.5 | NA | PVC | PVC | 1000V dc | FDR, TDR and V&T | 4RO (FDR & TDR) and 2RO (V&T) | NO | ALSTHOM | EMS | 31 | 37 | 37 | 1RRI015UB | 1LLE0601 | A 01 1L5527F1 1L506 A 01 1L5527F1 1L506 A 02 1L5548B1 1L506 A 03 1L5548A1 1L506 A 04 1L55JKA1 1L506 A 05 1L44JKA1 1L404 A 06 1L4416A1 1L404 A 07 1L4404J2 1L404 A 08 1L4404K2 1L404 A 09 1L4404L2 1L406 A 10 1L4425A3 1L406 A 11 1L4425B3 1L406 A 12 1L4420H3 1L406 | 1.5
1 | RRI | 1RRIC0038 | IN | IN | OUT | NO | 7 | 1.5 | NA | PVC | PVC | 1000V dc | FDR, TDR and V&T | 4RO (FDR & TDR) and 2RO (V&T) | NO | ALSTHOM | EMS | 29 | 36 | 36 | 1RRI016UB | 1LLJ0302 | B 01 1L5563C1 1L509 B 01 1L5563C1 1L509 B 02 1L5563D1 1L509 B 03 1L5563E1 1L509 B 04 1L5563F1 1L509 B 05 1L5556J1 1L509 B 06 1L5556K1 1L509 B 07 1L5556L1 1L509 B 08 1L5556M1 1L509 B 09 1L5556N1 1L509 B 10 1L5556P1 1L509 B 11 1L5556R1 1L509 B 12 1L5556S1 1L509 B 13 1L55W3A1 1L509 B 14 1W5500A1 1W505 B 15 1W55W2A2 1W505 B 16 1W44W2B2 1W403 B 17 1W4458C1 1W403 | 1.5
1 | RRI | 1RRIC0039 | IN | IN | OUT | NO | 12 | 1.5 | A | PVC | PVC | 1000V dc | FDR, TDR and V&T | 4RO (FDR & TDR) and 2RO (V&T) | NO | ALSTHOM | IMS | 167 | 192 | 192 | 1LLE601 | 1RRI058VN | A 01 1L4420H3 1L406 A 01 1L4420H3 1L406 A 02 1L4425B3 1L406 A 03 1L4425A3 1L406 A 04 1L4404L2 1L406 A 05 1L4404K2 1L404 A 06 1L4404J2 1L404 A 07 1L44JJA1 1L404 A 08 1L33JJA1 1L304 A 09 1L22JJA1 1L204 A 10 1L22JJA3 1L204 A 11 1L11JJA3 1L105 A 12 1L1100L4 1L105 A 13 1L1100M4 1L105 A 14 1L1100N4 1L109 A 15 1L11A6A2 1L109 A 16 1L00A6A3 1L016 A 17 1L0024B5 1L016 A 18 1L0024A5 1L016 A 19 1N0024A5 1N081 A 20 1N1103A5 1N181 A 21 1N11Z2A5 1N181 A 22 1N00Z2A5 1N081 A 23 1N0022A2 1N081 A 24 1K0001A2 1K014 A 25 1K0001B2 1K014 A 26 1K0001C2 1K014 | 1.5
1 | RRI | 1RRIC0040 | IN | IN | OUT | NO | 12 | 1.5 | A | PVC | PVC | 1000V dc | FDR, TDR and V&T | 4RO (FDR & TDR) and 2RO (V&T) | NO | ALSTHOM | IMS | 123 | 132 | 132 | 1LLJ302 | 1RRI059VN | B 01 1W4458C1 1W403 B 01 1W4458C1 1W403 B 02 1W4454D1 1W403 B 03 1W4454C1 1W403 B 04 1W4454B1 1W403 B 05 1L4454A1 1L408 B 06 1L4450D1 1L408 B 07 1L4451A1 1L408 B 08 1L44K8A1 1L408 B 09 1L33K8A1 1L308 B 10 1L3375C8 1L308 B 11 1L3375B8 1L308 B 12 1L33K2A4 1L308 B 13 1L22K2A4 1L206 B 14 1L11K2A4 1L106 B 15 1L1123C8 1L106 B 15 1L1123C8 1L110 B 16 1L11A8A4 1L110 B 17 1L00A8A4 1L015 B 18 1L0056A4 1L015 B 19 1N0056A4 1N080 B 20 1N1154B4 1N180 B 21 1K0054A3 1K014 | 1.5
1 | RRI | 1RRIC0041 | IN | IN | OUT | NO | 2 | 1.5 | NA | PVC | PVC | 1000V dc | FDR, TDR and V&T | 4RO (FDR & TDR) and 2RO (V&T) | NO | ALSTHOM | EMS | 25 | 29 | 29 | 1RRI017UB | 1LHA004UB | A 01 1L5548B1 1L506 A 01 1L5548B1 1L506 A 02 1L5548C1 1L506 A 03 1L5548D1 1L506 A 04 1L5548E1 1L506 A 05 1L5530E2 1L506 A 06 1L5530D2 1L506 A 07 1L5530C2 1L506 A 08 1L5530B2 1L506 A 09 1L5530A2 1L506 A 10 1L5505V2 1L507 A 11 1L5505U2 1L507 A 12 1L5505T2 1L507 A 13 1L5505S2 1L507 A 14 1L5505R2 1L507 A 15 1L5505P2 1L507 A 16 1L5505N2 1L507 A 17 1L5505M2 1L507 A 18 1L5505L2 1L507 A 19 1L5505K2 1L507 A 20 1L5505J2 1L507 A 21 1L5505H2 1L507 | 1.5
1 | RRI | 1RRIC0042 | IN | IN | OUT | NO | 2 | 1.5 | NA | PVC | PVC | 1000V dc | FDR, TDR and V&T | 4RO (FDR & TDR) and 2RO (V&T) | NO | ALSTHOM | EMS | 8 | 17 | 17 | 1RRI018UB | 1LHB004UB | B 01 1L5553J4 1L509 B 01 1L5553J4 1L509 B 02 1L5553K4 1L509 B 03 1L5553L4 1L509 B 04 1L5566C1 1L509 B 05 1L5566B1 1L509 | 1.5
1 | RRI | 1RRIC0043 | IN | IN | OUT | NO | 2 | 1.5 | NA | PVC | PVC | 1000V dc | FDR, TDR and V&T | 4RO (FDR & TDR) and 2RO (V&T) | NO | ALSTHOM | EMS | 27 | 32 | 32 | 1RRI017UB | 1LHA006UB | A 01 1L5548B1 1L506 A 01 1L5548B1 1L506 A 02 1L5548C1 1L506 A 03 1L5548D1 1L506 A 04 1L5548E1 1L506 A 05 1L5530E2 1L506 A 06 1L5530D2 1L506 A 07 1L5530C2 1L506 A 08 1L5530B2 1L506 A 09 1L5530A2 1L506 A 10 1L5505V2 1L507 A 11 1L5505U2 1L507 A 12 1L5505T2 1L507 A 13 1L5505S2 1L507 A 14 1L5505R2 1L507 A 15 1L5505P2 1L507 A 16 1L5505N2 1L507 A 17 1L5505M2 1L507 A 18 1L5505L2 1L507 A 19 1L5505K2 1L507 A 20 1L5505J2 1L507 A 21 1L5505H2 1L507 A 22 1L5505G2 1L507 | 1.5
1 | RRI | 1RRIC0044 | IN | IN | OUT | NO | 2 | 1.5 | NA | PVC | PVC | 1000V dc | FDR, TDR and V&T | 4RO (FDR & TDR) and 2RO (V&T) | NO | ALSTHOM | EMS | 8 | 18 | 18 | 1RRI018UB | 1LHB006UB | B 01 1L5553J4 1L509 B 01 1L5553J4 1L509 B 02 1L5553K4 1L509 B 03 1L5553L4 1L509 B 04 1L5553M4 1L509 B 05 1L5567C1 1L509 B 06 1L5567B1 1L509 | 1.5
1 | RRI | 1RRIC0045 | IN | IN | OUT | NO | 2 | 1.5 | NA | PVC | PVC | 1000V dc | FDR, TDR and V&T | 4RO (FDR & TDR) and 2RO (V&T) | NO | ALSTHOM | EMS | 27 | 28 | 28 | 1RRI017UB | 1LHA010UB | A 01 1L5548B1 1L506 A 01 1L5548B1 1L506 A 02 1L5548C1 1L506 A 03 1L5548D1 1L506 A 04 1L5548E1 1L506 A 05 1L5530E2 1L506 A 06 1L5530D2 1L506 A 07 1L5530C2 1L506 A 08 1L5530B2 1L506 A 09 1L5530A2 1L506 A 10 1L5505V2 1L507 A 11 1L5505U2 1L507 A 12 1L5505T2 1L507 A 13 1L5505S2 1L507 A 14 1L5505R2 1L507 A 15 1L5505P2 1L507 A 16 1L5505N2 1L507 A 17 1L5505M2 1L507 A 18 1L5505L2 1L507 A 19 1L5505K2 1L507 A 20 1L5505J2 1L507 A 21 1L5505H2 1L507 A 22 1L5505G2 1L507 | 1.5
1 | RRI | 1RRIC0046 | IN | IN | OUT | NO | 2 | 1.5 | NA | PVC | PVC | 1000V dc | FDR, TDR and V&T | 4RO (FDR & TDR) and 2RO (V&T) | NO | ALSTHOM | EMS | 9 | 18 | 18 | 1RRI018UB | 1LHB010UB | B 01 1L5563C1 1L509 B 01 1L5563C1 1L509 B 02 1L5563B1 1L509 B 03 1L5551J4 1L509 B 04 1L5551K4 1L509 B 05 1L5551L4 1L509 B 06 1L5551M4 1L509 B 07 1L5551N4 1L509 B 08 1L5551P4 1L509 | 1.5
1 | RRI | 1RRIC0047 | IN | IN | OUT | NO | 2 | 1.5 | NA | PVC | PVC | 1000V dc | FDR, TDR and V&T | 4RO (FDR & TDR) and 2RO (V&T) | NO | ALSTHOM | EMS | 37 | 40 | 40 | 1RRI019UB | 1KSAH09AR | A 01 1L5527E3 1L506 A 01 1L5527E3 1L506 A 02 1L5527D3 1L506 A 03 1L5539C1 1L506 A 04 1L5539D1 1L506 A 05 1L5529C2 1L506 A 06 1L5529B2 1L506 A 07 1L5529A2 1L506 A 08 1L5504W2 1L507 A 09 1L5504V2 1L507 A 10 1L5504U2 1L507 A 11 1L5504T2 1L507 A 12 1L5504S2 1L507 A 13 1L5504R2 1L507 A 14 1L5504P2 1L507 A 15 1L5504N2 1L507 A 16 1L5504M2 1L507 A 17 1L5504L2 1L507 A 18 1L5504K2 1L507 A 19 1L5504J2 1L507 A 20 1L5504H2 1L507 A 21 1L5504G2 1L507 A 22 1L5504F2 1L507 A 23 1L5511E1 1L507 A 24 1L5511F1 1L507 A 25 1L55KNA2 1L507 A 26 1L66KNA2 1L607 A 27 1L6623A1 1L607 A 28 1L6612C4 1L607 | 1.5
1 | RRI | 1RRIC0048 | IN | IN | OUT | NO | 2 | 1.5 | NA | PVC | PVC | 1000V dc | FDR, TDR and V&T | 4RO (FDR & TDR) and 2RO (V&T) | NO | ALSTHOM | EMS | 9 | 16 | 16 | 1RRI020UB | 1KSAK05AR | B 01 1L5553H4 1L509 B 01 1L5553H4 1L509 B 02 1L5553G4 1L509 B 03 1L5553F4 1L509 B 04 1L5553E4 1L509 B 05 1L5553D4 1L509 B 06 1L5553C4 1L509 B 07 1L5575C4 1L509 | 1.5
1 | RRI | 1RRIC0049 | IN | IN | OUT | NO | 19 | 1.5 | NA | PVC | PVC | 1000V dc | FDR, TDR and V&T | 4RO (FDR & TDR) and 2RO (V&T) | NO | ALSTHOM | EMS | 33 | 35 | 35 | 1RRI019UB | 1KSAE07AR | A 01 1L5527E3 1L506 A 01 1L5527E3 1L506 A 02 1L5527D3 1L506 A 03 1L5539C1 1L506 A 04 1L5539D1 1L506 A 05 1L5529C2 1L506 A 06 1L5529B2 1L506 A 07 1L5529A2 1L506 A 08 1L5504W2 1L507 A 09 1L5504V2 1L507 A 10 1L5504U2 1L507 A 11 1L5504T2 1L507 A 12 1L5504S2 1L507 A 13 1L5504R2 1L507 A 14 1L5504P2 1L507 A 15 1L5504N2 1L507 A 16 1L5504M2 1L507 A 17 1L5504L2 1L507 A 18 1L5504K2 1L507 A 19 1L5515E1 1L507 A 20 1L5515F1 1L507 A 21 1L55KFB1 1L507 A 22 1L66KFA1 1L607 A 23 1L6619A1 1L607 A 24 1L6612G4 1L607 | 1.5
1 | RRI | 1RRIC0050 | IN | IN | OUT | NO | 12 | 1.5 | NA | PVC | PVC | 1000V dc | FDR, TDR and V&T | 4RO (FDR & TDR) and 2RO (V&T) | NO | ALSTHOM | EMS | 9 | 15 | 15 | 1RRI020UB | 1KSAL03AR | B 01 1L5553H4 1L509 B 01 1L5553H4 1L509 B 02 1L5553G4 1L509 B 03 1L5553F4 1L509 B 04 1L5553E4 1L509 B 05 1L5553D4 1L509 B 06 1L5553C4 1L509 B 07 1L5575D4 1L509 | 1.5
1 | RRI | 1RRIC0051 | IN | IN | OUT | NO | 37 | 1.5 | NA | PVC | PVC | 1000V dc | FDR, TDR and V&T | 4RO (FDR & TDR) and 2RO (V&T) | NO | ALSTHOM | EMS | 19 | 23 | 23 | 1RRI021UB | 1KIT249BN | A 01 1L5527E3 1L506 A 01 1L5527E3 1L506 A 02 1L5527D3 1L506 A 03 1L5539B1 1L506 A 04 1L5526C3 1L506 A 05 1L5526B3 1L506 A 06 1L5526A3 1L506 A 07 1L5501W3 1L507 A 08 1L5501V3 1L507 A 09 1L5501U3 1L507 A 10 1L5501T3 1L507 A 11 1L5501S3 1L507 A 12 1L5501R3 1L507 A 13 1L5520B1 1L507 | 1.5
1 | RRI | 1RRIC0052 | IN | IN | OUT | NO | 37 | 1.5 | NA | PVC | PVC | 1000V dc | FDR, TDR and V&T | 4RO (FDR & TDR) and 2RO (V&T) | NO | ALSTHOM | EMS | 10 | 18 | 18 | 1RRI022UB | 1KIT034BN | B 01 1L5553J4 1L509 B 01 1L5553J4 1L509 B 02 1L5553H4 1L509 B 03 1L5553G4 1L509 B 04 1L5553F4 1L509 B 05 1L5553E4 1L509 B 06 1L5559D1 1L509 B 07 1L5554D3 1L509 B 08 1L5554C3 1L509 | 1.5
1 | RRI | 1RRIC0053 | IN | IN | OUT | NO | 7 | 1.5 | NA | PVC | PVC | 1000V dc | FDR, TDR and V&T | 4RO (FDR & TDR) and 2RO (V&T) | NO | ALSTHOM | EMS | 30 | 36 | 36 | 1RRI025UB | 1LLE0602 | A 01 1L5548B1 1L506 A 01 1L5548B1 1L506 A 02 1L5548A1 1L506 A 03 1L55JKA1 1L506 A 04 1L44JKA1 1L404 A 05 1L4416A1 1L404 A 06 1L4404J2 1L404 A 07 1L4404K2 1L404 A 08 1L4404L2 1L406 A 09 1L4425A3 1L406 A 10 1L4425B3 1L406 A 11 1L4420H3 1L406 | 1.5
1 | RRI | 1RRIC0054 | IN | IN | OUT | NO | 7 | 1.5 | NA | PVC | PVC | 1000V dc | FDR, TDR and V&T | 4RO (FDR & TDR) and 2RO (V&T) | NO | ALSTHOM | EMS | 28 | 34 | 34 | 1RRI026UB | 1LLJ0405 | B 01 1L5553J1 1L509 B 01 1L5553J1 1L509 B 02 1L5553K1 1L509 B 03 1L5553L1 1L509 B 04 1L5553M1 1L509 B 05 1L5553N1 1L509 B 06 1L5553P1 1L509 B 07 1L5569D1 1L509 B 08 1L5569E1 1L509 B 09 1L5569F1 1L509 B 10 1L5556R1 1L509 B 11 1L5556S1 1L509 B 12 1L55W3A1 1L509 B 13 1W5500A1 1W505 B 14 1W55W2A2 1W505 B 15 1W44W2B2 1W403 B 16 1W4458C1 1W403 | 1.5
1 | RRI | 1RRIC0055 | IN | IN | OUT | NO | 12 | 1.5 | A | PVC | PVC | 1000V dc | FDR, TDR and V&T | 4RO (FDR & TDR) and 2RO (V&T) | NO | ALSTHOM | IMS | 175 | 195 | 195 | 1LLE602 | 1RRI146VN | A 01 1L4420H3 1L406 A 01 1L4420H3 1L406 A 02 1L4425B3 1L406 A 03 1L4425A3 1L406 A 04 1L4404L2 1L406 A 05 1L4404K2 1L404 A 06 1L4404J2 1L404 A 07 1L44JJA1 1L404 A 08 1L33JJA1 1L304 A 09 1L22JJA1 1L204 A 10 1L22JJA3 1L204 A 11 1L11JJA3 1L105 A 12 1L1100L4 1L105 A 13 1L1100M4 1L105 A 14 1L1100N4 1L109 A 15 1L11A6A2 1L109 A 16 1L00A6A3 1L016 A 17 1L0024B5 1L016 A 18 1L0024A5 1L016 A 19 1N0024A5 1N081 A 20 1N1103A5 1N181 A 21 1N11Z2A5 1N181 A 22 1N00Z2A5 1N081 A 23 1N0022A2 1N081 A 24 1K0001A2 1K014 A 25 1K0001B2 1K014 A 26 1K0001C2 1K014 A 27 1K0001D2 1K014 A 28 1W22A0A4 1W213 A 29 1W33A0A4 1W315 | 1.5
1 | RRI | 1RRIC0056 | IN | IN | OUT | NO | 12 | 1.5 | A | PVC | PVC | 1000V dc | FDR, TDR and V&T | 4RO (FDR & TDR) and 2RO (V&T) | NO | ALSTHOM | IMS | 144 | 174 | 174 | 1LLJ405 | 1RRI283VN | B 01 1W4458C1 1W403 B 01 1W4458C1 1W403 B 02 1W4454D1 1W403 B 03 1W4454C1 1W403 B 04 1W4454B1 1W403 B 05 1L4454A1 1L408 B 06 1L4450D1 1L408 B 07 1L4451A1 1L408 B 08 1L44K8A1 1L408 B 09 1L33K8A1 1L308 B 10 1L3375C8 1L308 B 11 1L3375B8 1L308 B 12 1L33K2A4 1L308 B 13 1L22K2A4 1L206 B 14 1L11K2A4 1L106 B 15 1L1123C8 1L106 B 15 1L1123C8 1L110 B 16 1L11A8A4 1L110 B 17 1L00A8A4 1L015 B 18 1L0056A4 1L015 B 19 1N0056A4 1N080 B 20 1N1154B4 1N180 B 21 1K00A2A3 1K014 B 22 1W22A2A3 1W213 B 23 1W2252A3 1W213 | 1.5
1 | RRI | 1RRIC0057 | IN | IN | OUT | NO | 7 | 1.5 | NA | PVC | PVC | 1000V dc | FDR, TDR and V&T | 4RO (FDR & TDR) and 2RO (V&T) | NO | ALSTHOM | EMS | 30 | 36 | 36 | 1RRI025UB | 1LLE0603 | A 01 1L5548B1 1L506 A 01 1L5548B1 1L506 A 02 1L5548A1 1L506 A 03 1L55JKA1 1L506 A 04 1L44JKA1 1L404 A 05 1L4416A1 1L404 A 06 1L4404J2 1L404 A 07 1L4404K2 1L404 A 08 1L4404L2 1L406 A 09 1L4425A3 1L406 A 10 1L4425B3 1L406 A 11 1L4420H3 1L406 | 1.5
1 | RRI | 1RRIC0058 | IN | IN | OUT | NO | 7 | 1.5 | NA | PVC | PVC | 1000V dc | FDR, TDR and V&T | 4RO (FDR & TDR) and 2RO (V&T) | NO | ALSTHOM | EMS | 28 | 34 | 34 | 1RRI026UB | 1LLJ0402 | B 01 1L5553J1 1L509 B 01 1L5553J1 1L509 B 02 1L5553K1 1L509 B 03 1L5553L1 1L509 B 04 1L5553M1 1L509 B 05 1L5553N1 1L509 B 06 1L5553P1 1L509 B 07 1L5569D1 1L509 B 08 1L5569E1 1L509 B 09 1L5569F1 1L509 B 10 1L5556R1 1L509 B 11 1L5556S1 1L509 B 12 1L55W3A1 1L509 B 13 1W5500A1 1W505 B 14 1W55W2A2 1W505 B 15 1W44W2B2 1W403 B 16 1W4458C1 1W403 | 1.5
1 | RRI | 1RRIC0059 | OUT | OUT | OUT | NO | 12 | 1.5 | A | [5 empty] | NO |  |  | 82 | 94 | 94 | 1LLE603 | J0112 | A 01 1L4420H3 1L406 A 01 1L4420H3 1L406 A 02 1L4420G3 1L406 A 03 1L4420F3 1L406 A 04 1L4420E3 1L404 A 05 1L4420D3 1L404 A 06 1L4420C3 1L404 A 07 1L4420B3 1L404 A 08 1L4419A1 1L404 A 09 1L4408B3 1L404 A 10 1L4408C3 1L405 A 11 1L4408D3 1L405 A 12 1L4408E3 1L405 A 13 1W4408F3 1W401 A 14 1W4408G3 1W401 A 15 1W4480A2 1W401 A 16 1W4480B2 1W401 A 17 1W4480C2 1W401 A 18 1W44M0A4 1W401 A 19 1W33M0B4 1W301 A 20 1W3323A3 1W301 A 20 1W3323A3 1W330 A 21 1W3320C6 1W330 A 22 1W3320D6 1W330 A 23 1W3301A4 1W330 A 24 1W33R5A2 1W330 | 1.5
1 | RRI | 1RRIC0060 | IN | IN | OUT | NO | 12 | 1.5 | A | PVC | PVC | 1000V dc | FDR, TDR and V&T | 4RO (FDR & TDR) and 2RO (V&T) | NO | ALSTHOM | IMS | 144 | 174 | 174 | 1LLJ402 | 1RRI210VN | B 01 1W4458C1 1W403 B 01 1W4458C1 1W403 B 02 1W4454D1 1W403 B 03 1W4454C1 1W403 B 04 1W4454B1 1W403 B 05 1L4454A1 1L408 B 06 1L4450D1 1L408 B 07 1L4451A1 1L408 B 08 1L44K8A1 1L408 B 09 1L33K8A1 1L308 B 10 1L3375C8 1L308 B 11 1L3375B8 1L308 B 12 1L33K2A4 1L308 B 13 1L22K2A4 1L206 B 14 1L11K2A4 1L106 B 15 1L1123C8 1L106 B 15 1L1123C8 1L110 B 16 1L11A8A4 1L110 B 17 1L00A8A4 1L015 B 18 1L0056A4 1L015 B 19 1N0056A4 1N080 B 20 1N1154B4 1N180 B 21 1K00A2A3 1K014 B 22 1W22A2A3 1W213 B 23 1W2252A3 1W213 | 1.5
1 | RRI | 1RRIC0061 | IN | IN | IN | YES | 12 | 1.5 | ADR (A) | PVC | EPR | 1000V dc | FDR, TDR and V&T | 4RO (FDR & TDR) and 2RO (V&T) | NO | ALSTHOM | IMS | 65 | 71 | 71 | J0112 | 1RRI189VN | A 01 1R333YA2 1R310 A 01 1R333YA2 1R310 A 02 1R338ZA2 1R310 A 03 1R3324A3 1R310 A 04 1R3327K4 1R310 A 05 1R3327J4 1R310 A 06 1R3327H4 1R310 A 07 1R3327G4 1R310 A 08 1R3327F4 1R310 A 09 1R3327E4 1R310 A 10 1R3327D4 1R310 A 11 1R3327C4 1R310 A 12 1R3327B4 1R310 A 13 1R3327A4 1R310 A 14 1R3303D4 1R310 A 15 1R3303C4 1R310 A 16 1R3303B4 1R310 A 17 1R3303A4 1R310 A 17 1R3303A4 1R320 A 18 1R3301E2 1R320 A 19 1R3301D2 1R320 A 20 1R335AA2 1R320 A 21 1R225AA2 1R220 | 1.5
1 | RRI | 1RRIC0062 | IN | IN | OUT | NO | 7 | 1.5 | NA | PVC | PVC | 1000V dc | FDR, TDR and V&T | 4RO (FDR & TDR) and 2RO (V&T) | NO | ALSTHOM | EMS | 28 | 34 | 34 | 1RRI026UB | 1LLJ0406 | B 01 1L5553J1 1L509 B 01 1L5553J1 1L509 B 02 1L5553K1 1L509 B 03 1L5553L1 1L509 B 04 1L5553M1 1L509 B 05 1L5553N1 1L509 B 06 1L5553P1 1L509 B 07 1L5569D1 1L509 B 08 1L5569E1 1L509 B 09 1L5569F1 1L509 B 10 1L5556R1 1L509 B 11 1L5556S1 1L509 B 12 1L55W3A1 1L509 B 13 1W5500A1 1W505 B 14 1W55W2A2 1W505 B 15 1W44W2B2 1W403 B 16 1W4458C1 1W403 | 1.5
1 | RRI | 1RRIC0063 | IN | IN | OUT | NO | 7 | 1.5 | NA | PVC | PVC | 1000V dc | FDR, TDR and V&T | 4RO (FDR & TDR) and 2RO (V&T) | NO | ALSTHOM | EMS | 31 | 37 | 37 | 1RRI027UB | 1LLE0607 | A 01 1L5527E1 1L506 A 01 1L5527E1 1L506 A 02 1L5527D1 1L506 A 03 1L5527C1 1L506 A 04 1L5527B1 1L506 A 05 1L5537B1 1L506 A 06 1L5537A1 1L506 A 07 1L5525A1 1L506 A 08 1L5500V1 1L507 A 09 1L5500U1 1L507 A 10 1L5500T1 1L507 A 11 1L5500S1 1L507 A 12 1L5500R1 1L507 A 13 1L55JVA1 1L507 A 14 1L44JVA1 1L406 A 15 1L4404L2 1L406 A 16 1L4425A3 1L406 A 17 1L4425B3 1L406 A 18 1L4420H3 1L406 | 1.5
1 | RRI | 1RRIC0064 | IN | IN | OUT | NO | 12 | 1.5 | A | PVC | PVC | 1000V dc | FDR, TDR and V&T | 4RO (FDR & TDR) and 2RO (V&T) | NO | ALSTHOM | IMS | 144 | 173 | 173 | 1LLJ406 | 1RRI284VN | B 01 1W4458C1 1W403 B 01 1W4458C1 1W403 B 02 1W4454D1 1W403 B 03 1W4454C1 1W403 B 04 1W4454B1 1W403 B 05 1L4454A1 1L408 B 06 1L4450D1 1L408 B 07 1L4451A1 1L408 B 08 1L44K8A1 1L408 B 09 1L33K8A1 1L308 B 10 1L3375C8 1L308 B 11 1L3375B8 1L308 B 12 1L33K2A4 1L308 B 13 1L22K2A4 1L206 B 14 1L11K2A4 1L106 B 15 1L1123C8 1L106 B 15 1L1123C8 1L110 B 16 1L11A8A4 1L110 B 17 1L00A8A4 1L015 B 18 1L0056A4 1L015 B 19 1N0056A4 1N080 B 20 1N1154B4 1N180 B 21 1K00A2A3 1K014 B 22 1W22A2A3 1W213 B 23 1W2252A3 1W213 | 1.5
1 | RRI | 1RRIC0065 | OUT | OUT | OUT | NO | 12 | 1.5 | A | [5 empty] | NO |  |  | 82 | 97 | 97 | 1LLE607 | D0112 | A 01 1L4420H3 1L406 A 01 1L4420H3 1L406 A 02 1L4420G3 1L406 A 03 1L4420F3 1L406 A 04 1L4420E3 1L404 A 05 1L4420D3 1L404 A 06 1L4420C3 1L404 A 07 1L4420B3 1L404 A 08 1L4419A1 1L404 A 09 1L4408B3 1L404 A 10 1L4408C3 1L405 A 11 1L4408D3 1L405 A 12 1L4408E3 1L405 A 13 1W4408F3 1W401 A 14 1W4408G3 1W401 A 15 1W4480A2 1W401 A 16 1W4480B2 1W401 A 17 1W4480C2 1W401 A 18 1W44M0A4 1W401 A 19 1W33M0B4 1W301 A 20 1W3323A3 1W301 A 20 1W3323A3 1W330 A 21 1W3320C6 1W330 A 22 1W3320D6 1W330 A 23 1W3301A4 1W330 A 24 1W33R5A2 1W330 | 1.5
1 | RRI | 1RRIC0066 | IN | IN | OUT | NO | 7 | 1.5 | NA | PVC | PVC | 1000V dc | FDR, TDR and V&T | 4RO (FDR & TDR) and 2RO (V&T) | NO | ALSTHOM | EMS | 28 | 34 | 34 | 1RRI026UB | 1LLJ0403 | B 01 1L5553J1 1L509 B 01 1L5553J1 1L509 B 02 1L5553K1 1L509 B 03 1L5553L1 1L509 B 04 1L5553M1 1L509 B 05 1L5553N1 1L509 B 06 1L5553P1 1L509 B 07 1L5569D1 1L509 B 08 1L5569E1 1L509 B 09 1L5569F1 1L509 B 10 1L5556R1 1L509 B 11 1L5556S1 1L509 B 12 1L55W3A1 1L509 B 13 1W5500A1 1W505 B 14 1W55W2A2 1W505 B 15 1W44W2B2 1W403 B 16 1W4458C1 1W403 | 1.5
1 | RRI | 1RRIC0067 | IN | IN | IN | YES | 12 | 1.5 | ADR (A) | PVC | EPR | 1000V dc | FDR, TDR and V&T | 4RO (FDR & TDR) and 2RO (V&T) | NO | ALSTHOM | IMS | 58 | 64 | 64 | D0112 | 1RRI318VN | A 01 1R333YA2 1R310 A 01 1R333YA2 1R310 A 02 1R338ZA2 1R310 A 03 1R3324A3 1R310 A 04 1R3327K4 1R310 A 05 1R3327J4 1R310 A 06 1R3327H4 1R310 A 07 1R3327G4 1R310 A 08 1R3327F4 1R310 A 09 1R3327E4 1R310 A 10 1R3327D4 1R310 A 11 1R3327C4 1R310 A 12 1R3327B4 1R310 A 13 1R3327A4 1R310 A 14 1R3303D4 1R310 A 15 1R3303C4 1R310 A 16 1R3303B4 1R310 A 17 1R3303A4 1R310 A 17 1R3303A4 1R320 A 18 1R3301E2 1R320 A 19 1R332AA2 1R320 A 20 1R222AA2 1R220 | 1.5
1 | RRI | 1RRIC0068 | IN | IN | OUT | NO | 12 | 1.5 | A | PVC | PVC | 1000V dc | FDR, TDR and V&T | 4RO (FDR & TDR) and 2RO (V&T) | NO | ALSTHOM | IMS | 144 | 173 | 173 | 1LLJ403 | 1RRI211VN | B 01 1W4458C1 1W403 B 01 1W4458C1 1W403 B 02 1W4454D1 1W403 B 03 1W4454C1 1W403 B 04 1W4454B1 1W403 B 05 1L4454A1 1L408 B 06 1L4450D1 1L408 B 07 1L4451A1 1L408 B 08 1L44K8A1 1L408 B 09 1L33K8A1 1L308 B 10 1L3375C8 1L308 B 11 1L3375B8 1L308 B 12 1L33K2A4 1L308 B 13 1L22K2A4 1L206 B 14 1L11K2A4 1L106 B 15 1L1123C8 1L106 B 15 1L1123C8 1L110 B 16 1L11A8A4 1L110 B 17 1L00A8A4 1L015 B 18 1L0056A4 1L015 B 19 1N0056A4 1N080 B 20 1N1154B4 1N180 B 21 1K00A2A3 1K014 B 22 1W22A2A3 1W213 B 23 1W2252A3 1W213 | 1.5
1 | RRI | 1RRIC0069 | IN | IN | OUT | NO | 7 | 1.5 | NA | PVC | PVC | 1000V dc | FDR, TDR and V&T | 4RO (FDR & TDR) and 2RO (V&T) | NO | ALSTHOM | EMS | 31 | 37 | 37 | 1RRI027UB | 1LLE0608 | A 01 1L5527E1 1L506 A 01 1L5527E1 1L506 A 02 1L5527D1 1L506 A 03 1L5527C1 1L506 A 04 1L5527B1 1L506 A 05 1L5537B1 1L506 A 06 1L5537A1 1L506 A 07 1L5525A1 1L506 A 08 1L5500V1 1L507 A 09 1L5500U1 1L507 A 10 1L5500T1 1L507 A 11 1L5500S1 1L507 A 12 1L5500R1 1L507 A 13 1L55JVA1 1L507 A 14 1L44JVA1 1L406 A 15 1L4404L2 1L406 A 16 1L4425A3 1L406 A 17 1L4425B3 1L406 A 18 1L4420H3 1L406 | 1.5
1 | RRI | 1RRIC0070 | IN | IN | OUT | NO | 7 | 1.5 | NA | PVC | PVC | 1000V dc | FDR, TDR and V&T | 4RO (FDR & TDR) and 2RO (V&T) | NO | ALSTHOM | EMS | 28 | 44 | 44 | 1RRI028UB | 1LLJ0407 | B 01 1L5553J1 1L509 B 01 1L5553J1 1L509 B 02 1L5553K1 1L509 B 03 1L5553L1 1L509 B 04 1L5553M1 1L509 B 05 1L5553N1 1L509 B 06 1L5553P1 1L509 B 07 1L5569D1 1L509 B 08 1L5569E1 1L509 B 09 1L5569F1 1L509 B 10 1L5556R1 1L509 B 11 1L5556S1 1L509 B 12 1L55W3A1 1L509 B 13 1W5500A1 1W505 B 14 1W55W2A2 1W505 B 15 1W44W2B2 1W403 B 16 1W4458C1 1W403 | 1.5
1 | RRI | 1RRIC0071 | OUT | OUT | OUT | NO | 12 | 1.5 | A | [5 empty] | NO |  |  | 95 | 80 | 80 | 1LLE608 | D1324 | A 01 1L4420H3 1L406 A 01 1L4420H3 1L406 A 02 1L4425B3 1L406 A 03 1L4425A3 1L406 A 04 1L4404L2 1L406 A 05 1L4404K2 1L404 A 06 1L4404J2 1L404 A 07 1L44JJA1 1L404 A 08 1L33JJA1 1L304 A 09 1L3388C2 1L304 A 10 1L3388D2 1L304 A 11 1L3307M5 1L304 A 12 1L3307L5 1L304 A 13 1L3307K5 1L304 A 14 1L3307J5 1L304 A 15 1L3307H5 1L304 A 16 1L3307G5 1L304 A 17 1L3307F5 1L304 A 18 1L3307E5 1L301 A 18 1L3307E5 1L304 A 19 1L3307D5 1L301 A 20 1L3307C5 1L301 A 21 1L3307B5 1L301 A 22 1L3307A5 1L301 A 23 1L3303D6 1L301 A 24 1W3303D6 1W301 A 25 1W3303C6 1W301 A 26 1W3303B6 1W301 A 26 1W3303B6 1W330 A 27 1W3301D4 1W330 A 28 1W3301C4 1W330 A 29 1W3301B4 1W330 A 30 1W3301A4 1W330 A 31 1W33R5A2 1W330 | 1.5
1 | RRI | 1RRIC0072 | IN | IN | OUT | NO | 12 | 1.5 | A | PVC | PVC | 1000V dc | FDR, TDR and V&T | 4RO (FDR & TDR) and 2RO (V&T) | NO | ALSTHOM | IMS | 139 | 188 | 188 | 1LLJ407 | 1RRI285VN | B 01 1W4458C1 1W403 B 01 1W4458C1 1W403 B 02 1W4454D1 1W403 B 03 1W4454C1 1W403 B 04 1W4454B1 1W403 B 05 1L4454A1 1L408 B 06 1L4450D1 1L408 B 07 1L4451A1 1L408 B 08 1L44K8A1 1L408 B 09 1L33K8A1 1L308 B 10 1L3375C8 1L308 B 11 1L3375B8 1L308 B 12 1L33K2A4 1L308 B 13 1L22K2A4 1L206 B 14 1L11K2A4 1L106 B 15 1L1123C8 1L106 B 15 1L1123C8 1L110 B 16 1L11A8A4 1L110 B 17 1L00A8A4 1L015 B 18 1L0056A4 1L015 B 19 1N0056A4 1N080 B 20 1N1154B4 1N180 B 21 1K00A2A3 1K014 B 22 1W22A2A3 1W213 B 23 1W2252A3 1W213 | 1.5
1 | RRI | 1RRIC0073 | IN | IN | IN | YES | 12 | 1.5 | ADR (A) | PVC | EPR | 1000V dc | FDR, TDR and V&T | 4RO (FDR & TDR) and 2RO (V&T) | NO | ALSTHOM | IMS | 58 | 67 | 67 | D1324 | 1RRI319VN | A 01 1R333YA2 1R310 A 01 1R333YA2 1R310 A 02 1R338ZA2 1R310 A 03 1R3324A3 1R310 A 04 1R3327K4 1R310 A 05 1R3327J4 1R310 A 06 1R3327H4 1R310 A 07 1R3327G4 1R310 A 08 1R3327F4 1R310 A 09 1R3327E4 1R310 A 10 1R3327D4 1R310 A 11 1R3327C4 1R310 A 12 1R3327B4 1R310 A 13 1R3327A4 1R310 A 14 1R3303D4 1R310 A 15 1R3303C4 1R310 A 16 1R3303B4 1R310 A 17 1R3303A4 1R310 A 17 1R3303A4 1R320 A 18 1R3301E2 1R320 A 19 1R332AA2 1R320 A 20 1R222AA2 1R220 | 1.5
1 | RRI | 1RRIC0074 | IN | IN | OUT | NO | 7 | 1.5 | NA | PVC | PVC | 1000V dc | FDR, TDR and V&T | 4RO (FDR & TDR) and 2RO (V&T) | NO | ALSTHOM | EMS | 28 | 34 | 34 | 1RRI028UB | 1LLJ0404 | B 01 1L5553J1 1L509 B 01 1L5553J1 1L509 B 02 1L5553K1 1L509 B 03 1L5553L1 1L509 B 04 1L5553M1 1L509 B 05 1L5553N1 1L509 B 06 1L5553P1 1L509 B 07 1L5569D1 1L509 B 08 1L5569E1 1L509 B 09 1L5569F1 1L509 B 10 1L5556R1 1L509 B 11 1L5556S1 1L509 B 12 1L55W3A1 1L509 B 13 1W5500A1 1W505 B 14 1W55W2A2 1W505 B 15 1W44W2B2 1W403 B 16 1W4458C1 1W403 | 1.5
1 | RRI | 1RRIC0075 | IN | IN | OUT | NO | 7 | 1.5 | NA | PVC | PVC | 1000V dc | FDR, TDR and V&T | 4RO (FDR & TDR) and 2RO (V&T) | NO | ALSTHOM | EMS | 31 | 37 | 37 | 1RRI029UB | 1LLE0604 | A 01 1L5527E1 1L506 A 01 1L5527E1 1L506 A 02 1L5527D1 1L506 A 03 1L5527C1 1L506 A 04 1L5527B1 1L506 A 05 1L5537B1 1L506 A 06 1L5537A1 1L506 A 07 1L5525A1 1L506 A 08 1L5500V1 1L507 A 09 1L5500U1 1L507 A 10 1L5500T1 1L507 A 11 1L5500S1 1L507 A 12 1L5500R1 1L507 A 13 1L55JVA1 1L507 A 14 1L44JVA1 1L406 A 15 1L4404L2 1L406 A 16 1L4425A3 1L406 A 17 1L4425B3 1L406 A 18 1L4420H3 1L406 | 1.5
1 | RRI | 1RRIC0076 | IN | IN | OUT | NO | 12 | 1.5 | A | PVC | PVC | 1000V dc | FDR, TDR and V&T | 4RO (FDR & TDR) and 2RO (V&T) | NO | ALSTHOM | IMS | 139 | 169 | 169 | 1LLJ404 | 1RRI212VN | B 01 1W4458C1 1W403 B 01 1W4458C1 1W403 B 02 1W4454D1 1W403 B 03 1W4454C1 1W403 B 04 1W4454B1 1W403 B 05 1L4454A1 1L408 B 06 1L4450D1 1L408 B 07 1L4451A1 1L408 B 08 1L44K8A1 1L408 B 09 1L33K8A1 1L308 B 10 1L3375C8 1L308 B 11 1L3375B8 1L308 B 12 1L33K2A4 1L308 B 13 1L22K2A4 1L206 B 14 1L11K2A4 1L106 B 15 1L1123C8 1L106 B 15 1L1123C8 1L110 B 16 1L11A8A4 1L110 B 17 1L00A8A4 1L015 B 18 1L0056A4 1L015 B 19 1N0056A4 1N080 B 20 1N1154B4 1N180 B 21 1K00A2A3 1K014 B 22 1W22A2A3 1W213 B 23 1W2252A3 1W213 | 1.5
1 | RRI | 1RRIC0077 | OUT | OUT | OUT | NO | 12 | 1.5 | A | [5 empty] | NO |  |  | 95 | 102 | 102 | 1LLE604 | H0112 | A 01 1L4420H3 1L406 A 01 1L4420H3 1L406 A 02 1L4425B3 1L406 A 03 1L4425A3 1L406 A 04 1L4404L2 1L406 A 05 1L4404K2 1L404 A 06 1L4404J2 1L404 A 07 1L44JJA1 1L404 A 08 1L33JJA1 1L304 A 09 1L3388C2 1L304 A 10 1L3388D2 1L304 A 11 1L3307M5 1L304 A 12 1L3307L5 1L304 A 13 1L3307K5 1L304 A 14 1L3307J5 1L304 A 15 1L3307H5 1L304 A 16 1L3307G5 1L304 A 17 1L3307F5 1L304 A 18 1L3307E5 1L301 A 18 1L3307E5 1L304 A 19 1L3307D5 1L301 A 20 1L3307C5 1L301 A 21 1L3307B5 1L301 A 22 1L3307A5 1L301 A 23 1L3303D6 1L301 A 24 1W3303D6 1W301 A 25 1W3303C6 1W301 A 26 1W3303B6 1W301 A 26 1W3303B6 1W330 A 27 1W3301D4 1W330 A 28 1W3301C4 1W330 A 29 1W3301B4 1W330 A 30 1W3301A4 1W330 A 31 1W33R5A2 1W330 | 1.5
1 | RRI | 1RRIC0078 | IN | IN | OUT | NO | 7 | 1.5 | NA | PVC | PVC | 1000V dc | FDR, TDR and V&T | 4RO (FDR & TDR) and 2RO (V&T) | NO | ALSTHOM | EMS | 28 | 36 | 36 | 1RRI030UB | 1LLJ0409 | B 01 1L5553J1 1L509 B 01 1L5553J1 1L509 B 02 1L5553K1 1L509 B 03 1L5553L1 1L509 B 04 1L5553M1 1L509 B 05 1L5553N1 1L509 B 06 1L5553P1 1L509 B 07 1L5569D1 1L509 B 08 1L5569E1 1L509 B 09 1L5569F1 1L509 B 10 1L5556R1 1L509 B 11 1L5556S1 1L509 B 12 1L55W3A1 1L509 B 13 1W5500A1 1W505 B 14 1W55W2A2 1W505 B 15 1W44W2B2 1W403 B 16 1W4458C1 1W403 | 1.5
1 | RRI | 1RRIC0079 | IN | IN | IN | YES | 12 | 1.5 | ADR (A) | PVC | EPR | 1000V dc | FDR, TDR and V&T | 4RO (FDR & TDR) and 2RO (V&T) | NO | ALSTHOM | IMS | 59 | 65 | 65 | H0112 | 1RRI280VN | A 01 1R333YA2 1R310 A 01 1R333YA2 1R310 A 02 1R338ZA2 1R310 A 03 1R3324A3 1R310 A 04 1R3327K4 1R310 A 05 1R3327J4 1R310 A 06 1R3327H4 1R310 A 07 1R3327G4 1R310 A 08 1R3327F4 1R310 A 09 1R3327E4 1R310 A 10 1R3327D4 1R310 A 11 1R3327C4 1R310 A 12 1R3327B4 1R310 A 13 1R3327A4 1R310 A 14 1R3303D4 1R310 A 15 1R3303C4 1R310 A 16 1R3303B4 1R310 A 17 1R3303A4 1R310 A 17 1R3303A4 1R320 A 18 1R3301E2 1R320 A 19 1R332AA2 1R320 A 20 1R222AA2 1R220 | 1.5
1 | RRI | 1RRIC0080 | IN | IN | OUT | NO | 12 | 1.5 | A | PVC | PVC | 1000V dc | FDR, TDR and V&T | 4RO (FDR & TDR) and 2RO (V&T) | NO | ALSTHOM | IMS | 139 | 168 | 168 | 1LLJ409 | 1RRI304VN | B 01 1W4458C1 1W403 B 01 1W4458C1 1W403 B 02 1W4454D1 1W403 B 03 1W4454C1 1W403 B 04 1W4454B1 1W403 B 05 1L4454A1 1L408 B 06 1L4450D1 1L408 B 07 1L4451A1 1L408 B 08 1L44K8A1 1L408 B 09 1L33K8A1 1L308 B 10 1L3375C8 1L308 B 11 1L3375B8 1L308 B 12 1L33K2A4 1L308 B 13 1L22K2A4 1L206 B 14 1L11K2A4 1L106 B 15 1L1123C8 1L106 B 15 1L1123C8 1L110 B 16 1L11A8A4 1L110 B 17 1L00A8A4 1L015 B 18 1L0056A4 1L015 B 19 1N0056A4 1N080 B 20 1N1154B4 1N180 B 21 1K00A2A3 1K014 B 22 1W22A2A3 1W213 B 23 1W2252A3 1W213 | 1.5
1 | RRI | 1RRIC0081 | IN | IN | OUT | NO | 7 | 1.5 | NA | PVC | PVC | 1000V dc | FDR, TDR and V&T | 4RO (FDR & TDR) and 2RO (V&T) | NO | ALSTHOM | EMS | 31 | 37 | 37 | 1RRI029UB | 1LLE0605 | A 01 1L5527E1 1L506 A 01 1L5527E1 1L506 A 02 1L5527D1 1L506 A 03 1L5527C1 1L506 A 04 1L5527B1 1L506 A 05 1L5537B1 1L506 A 06 1L5537A1 1L506 A 07 1L5525A1 1L506 A 08 1L5500V1 1L507 A 09 1L5500U1 1L507 A 10 1L5500T1 1L507 A 11 1L5500S1 1L507 A 12 1L5500R1 1L507 A 13 1L55JVA1 1L507 A 14 1L44JVA1 1L406 A 15 1L4404L2 1L406 A 16 1L4425A3 1L406 A 17 1L4425B3 1L406 A 18 1L4420H3 1L406 | 1.5
1 | RRI | 1RRIC0082 | IN | IN | OUT | NO | 7 | 1.5 | NA | PVC | PVC | 1000V dc | FDR, TDR and V&T | 4RO (FDR & TDR) and 2RO (V&T) | NO | ALSTHOM | EMS | 28 | 34 | 34 | 1RRI030UB | 1LLJ0408 | B 01 1L5553J1 1L509 B 01 1L5553J1 1L509 B 02 1L5553K1 1L509 B 03 1L5553L1 1L509 B 04 1L5553M1 1L509 B 05 1L5553N1 1L509 B 06 1L5553P1 1L509 B 07 1L5569D1 1L509 B 08 1L5569E1 1L509 B 09 1L5569F1 1L509 B 10 1L5556R1 1L509 B 11 1L5556S1 1L509 B 12 1L55W3A1 1L509 B 13 1W5500A1 1W505 B 14 1W55W2A2 1W505 B 15 1W44W2B2 1W403 B 16 1W4458C1 1W403 | 1.5
1 | RRI | 1RRIC0083 | OUT | OUT | OUT | NO | 12 | 1.5 | A | [5 empty] | NO |  |  | 95 | 102 | 102 | 1LLE605 | H1324 | A 01 1L4420H3 1L406 A 01 1L4420H3 1L406 A 02 1L4425B3 1L406 A 03 1L4425A3 1L406 A 04 1L4404L2 1L406 A 05 1L4404K2 1L404 A 06 1L4404J2 1L404 A 07 1L44JJA1 1L404 A 08 1L33JJA1 1L304 A 09 1L3388C2 1L304 A 10 1L3388D2 1L304 A 11 1L3307M5 1L304 A 12 1L3307L5 1L304 A 13 1L3307K5 1L304 A 14 1L3307J5 1L304 A 15 1L3307H5 1L304 A 16 1L3307G5 1L304 A 17 1L3307F5 1L304 A 18 1L3307E5 1L301 A 18 1L3307E5 1L304 A 19 1L3307D5 1L301 A 20 1L3307C5 1L301 A 21 1L3307B5 1L301 A 22 1L3307A5 1L301 A 23 1L3303D6 1L301 A 24 1W3303D6 1W301 A 25 1W3303C6 1W301 A 26 1W3303B6 1W301 A 26 1W3303B6 1W330 A 27 1W3301D4 1W330 A 28 1W3301C4 1W330 A 29 1W3301B4 1W330 A 30 1W3301A4 1W330 A 31 1W33R5A2 1W330 | 1.5
1 | RRI | 1RRIC0084 | IN | IN | OUT | NO | 12 | 1.5 | A | PVC | PVC | 1000V dc | FDR, TDR and V&T | 4RO (FDR & TDR) and 2RO (V&T) | NO | ALSTHOM | IMS | 139 | 169 | 169 | 1LLJ408 | 1RRI300VN | B 01 1W4458C1 1W403 B 01 1W4458C1 1W403 B 02 1W4454D1 1W403 B 03 1W4454C1 1W403 B 04 1W4454B1 1W403 B 05 1L4454A1 1L408 B 06 1L4450D1 1L408 B 07 1L4451A1 1L408 B 08 1L44K8A1 1L408 B 09 1L33K8A1 1L308 B 10 1L3375C8 1L308 B 11 1L3375B8 1L308 B 12 1L33K2A4 1L308 B 13 1L22K2A4 1L206 B 14 1L11K2A4 1L106 B 15 1L1123C8 1L106 B 15 1L1123C8 1L110 B 16 1L11A8A4 1L110 B 17 1L00A8A4 1L015 B 18 1L0056A4 1L015 B 19 1N0056A4 1N080 B 20 1N1154B4 1N180 B 21 1K00A2A3 1K014 B 22 1W22A2A3 1W213 B 23 1W2252A3 1W213 | 1.5
1 | RRI | 1RRIC0085 | IN | IN | IN | YES | 12 | 1.5 | ADR (A) | PVC | EPR | 1000V dc | FDR, TDR and V&T | 4RO (FDR & TDR) and 2RO (V&T) | NO | ALSTHOM | IMS | 59 | 61 | 61 | H1324 | 1RRI281VN | A 01 1R333YA2 1R310 A 01 1R333YA2 1R310 A 02 1R338ZA2 1R310 A 03 1R3324A3 1R310 A 04 1R3327K4 1R310 A 05 1R3327J4 1R310 A 06 1R3327H4 1R310 A 07 1R3327G4 1R310 A 08 1R3327F4 1R310 A 09 1R3327E4 1R310 A 10 1R3327D4 1R310 A 11 1R3327C4 1R310 A 12 1R3327B4 1R310 A 13 1R3327A4 1R310 A 14 1R3303D4 1R310 A 15 1R3303C4 1R310 A 16 1R3303B4 1R310 A 17 1R3303A4 1R310 A 17 1R3303A4 1R320 A 18 1R3301E2 1R320 A 19 1R332AA2 1R320 A 20 1R222AA2 1R220 | 1.5
1 | RRI | 1RRIC0086 | IN | IN | OUT | NO | 7 | 1.5 | NA | PVC | PVC | 1000V dc | FDR, TDR and V&T | 4RO (FDR & TDR) and 2RO (V&T) | NO | ALSTHOM | EMS | 28 | 34 | 34 | 1RRI032UB | 1LLJ0410 | B 01 1L5553J1 1L509 B 01 1L5553J1 1L509 B 02 1L5553K1 1L509 B 03 1L5553L1 1L509 B 04 1L5553M1 1L509 B 05 1L5553N1 1L509 B 06 1L5553P1 1L509 B 07 1L5569D1 1L509 B 08 1L5569E1 1L509 B 09 1L5569F1 1L509 B 10 1L5556R1 1L509 B 11 1L5556S1 1L509 B 12 1L55W3A1 1L509 B 13 1W5500A1 1W505 B 14 1W55W2A2 1W505 B 15 1W44W2B2 1W403 B 16 1W4458C1 1W403 | 1.5
1 | RRI | 1RRIC0087 | IN | IN | OUT | NO | 7 | 1.5 | NA | PVC | PVC | 1000V dc | FDR, TDR and V&T | 4RO (FDR & TDR) and 2RO (V&T) | NO | ALSTHOM | EMS | 31 | 37 | 37 | 1RRI029UB | 1LLE0606 | A 01 1L5527E1 1L506 A 01 1L5527E1 1L506 A 02 1L5527D1 1L506 A 03 1L5527C1 1L506 A 04 1L5527B1 1L506 A 05 1L5537B1 1L506 A 06 1L5537A1 1L506 A 07 1L5525A1 1L506 A 08 1L5500V1 1L507 A 09 1L5500U1 1L507 A 10 1L5500T1 1L507 A 11 1L5500S1 1L507 A 12 1L5500R1 1L507 A 13 1L55JVA1 1L507 A 14 1L44JVA1 1L406 A 15 1L4404L2 1L406 A 16 1L4425A3 1L406 A 17 1L4425B3 1L406 A 18 1L4420H3 1L406 | 1.5
1 | RRI | 1RRIC0088 | IN | IN | OUT | NO | 12 | 1.5 | A | PVC | PVC | 1000V dc | FDR, TDR and V&T | 4RO (FDR & TDR) and 2RO (V&T) | NO | ALSTHOM | IMS | 139 | 169 | 169 | 1LLJ410 | 1RRI313VN | B 01 1W4458C1 1W403 B 01 1W4458C1 1W403 B 02 1W4454D1 1W403 B 03 1W4454C1 1W403 B 04 1W4454B1 1W403 B 05 1L4454A1 1L408 B 06 1L4450D1 1L408 B 07 1L4451A1 1L408 B 08 1L44K8A1 1L408 B 09 1L33K8A1 1L308 B 10 1L3375C8 1L308 B 11 1L3375B8 1L308 B 12 1L33K2A4 1L308 B 13 1L22K2A4 1L206 B 14 1L11K2A4 1L106 B 15 1L1123C8 1L106 B 15 1L1123C8 1L110 B 16 1L11A8A4 1L110 B 17 1L00A8A4 1L015 B 18 1L0056A4 1L015 B 19 1N0056A4 1N080 B 20 1N1154B4 1N180 B 21 1K00A2A3 1K014 B 22 1W22A2A3 1W213 B 23 1W2252A3 1W213 | 1.5
1 | RRI | 1RRIC0089 | OUT | OUT | OUT | NO | 12 | 1.5 | A | [5 empty] | NO |  |  | 95 | 98 | 98 | 1LLE606 | J1324 | A 01 1L4420H3 1L406 A 01 1L4420H3 1L406 A 02 1L4425B3 1L406 A 03 1L4425A3 1L406 A 04 1L4404L2 1L406 A 05 1L4404K2 1L404 A 06 1L4404J2 1L404 A 07 1L44JJA1 1L404 A 08 1L33JJA1 1L304 A 09 1L3388C2 1L304 A 10 1L3388D2 1L304 A 11 1L3307M5 1L304 A 12 1L3307L5 1L304 A 13 1L3307K5 1L304 A 14 1L3307J5 1L304 A 15 1L3307H5 1L304 A 16 1L3307G5 1L304 A 17 1L3307F5 1L304 A 18 1L3307E5 1L301 A 18 1L3307E5 1L304 A 19 1L3307D5 1L301 A 20 1L3307C5 1L301 A 21 1L3307B5 1L301 A 22 1L3307A5 1L301 A 23 1L3303D6 1L301 A 24 1W3303D6 1W301 A 25 1W3303C6 1W301 A 26 1W3303B6 1W301 A 26 1W3303B6 1W330 A 27 1W3301D4 1W330 A 28 1W3301C4 1W330 A 29 1W3301B4 1W330 A 30 1W3301A4 1W330 A 31 1W33R5A2 1W330 | 1.5
1 | RRI | 1RRIC0090 | IN | IN | OUT | NO | 7 | 1.5 | NA | PVC | PVC | 1000V dc | FDR, TDR and V&T | 4RO (FDR & TDR) and 2RO (V&T) | NO | ALSTHOM | EMS | 28 | 35 | 35 | 1RRI032UB | 1LLJ0301 | B 01 1L5553J1 1L509 B 01 1L5553J1 1L509 B 02 1L5553K1 1L509 B 03 1L5553L1 1L509 B 04 1L5553M1 1L509 B 05 1L5553N1 1L509 B 06 1L5553P1 1L509 B 07 1L5569D1 1L509 B 08 1L5569E1 1L509 B 09 1L5569F1 1L509 B 10 1L5556R1 1L509 B 11 1L5556S1 1L509 B 12 1L55W3A1 1L509 B 13 1W5500A1 1W505 B 14 1W55W2A2 1W505 B 15 1W44W2B2 1W403 B 16 1W4458C1 1W403 | 1.5
1 | RRI | 1RRIC0091 | IN | IN | IN | YES | 12 | 1.5 | ADR (A) | PVC | EPR | 1000V dc | FDR, TDR and V&T | 4RO (FDR & TDR) and 2RO (V&T) | NO | ALSTHOM | IMS | 65 | 70 | 70 | J1324 | 1RRI282VN | A 01 1R333YA2 1R310 A 01 1R333YA2 1R310 A 02 1R338ZA2 1R310 A 03 1R3324A3 1R310 A 04 1R3327K4 1R310 A 05 1R3327J4 1R310 A 06 1R3327H4 1R310 A 07 1R3327G4 1R310 A 08 1R3327F4 1R310 A 09 1R3327E4 1R310 A 10 1R3327D4 1R310 A 11 1R3327C4 1R310 A 12 1R3327B4 1R310 A 13 1R3327A4 1R310 A 14 1R3303D4 1R310 A 15 1R3303C4 1R310 A 16 1R3303B4 1R310 A 17 1R3303A4 1R310 A 17 1R3303A4 1R320 A 18 1R3301E2 1R320 A 19 1R3301D2 1R320 A 20 1R335AA2 1R320 A 21 1R225AA2 1R220 | 1.5
1 | RRI | 1RRIC0092 | IN | IN | OUT | NO | 12 | 1.5 | A | PVC | PVC | 1000V dc | FDR, TDR and V&T | 4RO (FDR & TDR) and 2RO (V&T) | NO | ALSTHOM | IMS | 139 | 169 | 169 | 1LLJ301 | 1RRI170VN | B 01 1W4458C1 1W403 B 01 1W4458C1 1W403 B 02 1W4454D1 1W403 B 03 1W4454C1 1W403 B 04 1W4454B1 1W403 B 05 1L4454A1 1L408 B 06 1L4450D1 1L408 B 07 1L4451A1 1L408 B 08 1L44K8A1 1L408 B 09 1L33K8A1 1L308 B 10 1L3375C8 1L308 B 11 1L3375B8 1L308 B 12 1L33K2A4 1L308 B 13 1L22K2A4 1L206 B 14 1L11K2A4 1L106 B 15 1L1123C8 1L106 B 15 1L1123C8 1L110 B 16 1L11A8A4 1L110 B 17 1L00A8A4 1L015 B 18 1L0056A4 1L015 B 19 1N0056A4 1N080 B 20 1N1154B4 1N180 B 21 1K00A2A3 1K014 B 22 1W22A2A3 1W213 B 23 1W2252A3 1W213 | 1.5
1 | RRI | 1RRIC0093 | IN | IN | OUT | NO | 7 | 1.5 | NA | PVC | PVC | 1000V dc | FDR, TDR and V&T | 4RO (FDR & TDR) and 2RO (V&T) | NO | ALSTHOM | EMS | 31 | 37 | 37 | 1RRI031UB | 1LLE0609 | A 01 1L5527E1 1L506 A 01 1L5527E1 1L506 A 02 1L5527D1 1L506 A 03 1L5527C1 1L506 A 04 1L5527B1 1L506 A 05 1L5537B1 1L506 A 06 1L5537A1 1L506 A 07 1L5525A1 1L506 A 08 1L5500V1 1L507 A 09 1L5500U1 1L507 A 10 1L5500T1 1L507 A 11 1L5500S1 1L507 A 12 1L5500R1 1L507 A 13 1L55JVA1 1L507 A 14 1L44JVA1 1L406 A 15 1L4404L2 1L406 A 16 1L4425A3 1L406 A 17 1L4425B3 1L406 A 18 1L4420H3 1L406 | 1.5
1 | RRI | 1RRIC0094 | IN | IN | OUT | NO | 7 | 1.5 | NA | PVC | PVC | 1000V dc | FDR, TDR and V&T | 4RO (FDR & TDR) and 2RO (V&T) | NO | ALSTHOM | EMS | 28 | 34 | 34 | 1RRI032UB | 1LLJ0401 | B 01 1L5553J1 1L509 B 01 1L5553J1 1L509 B 02 1L5553K1 1L509 B 03 1L5553L1 1L509 B 04 1L5553M1 1L509 B 05 1L5553N1 1L509 B 06 1L5553P1 1L509 B 07 1L5569D1 1L509 B 08 1L5569E1 1L509 B 09 1L5569F1 1L509 B 10 1L5556R1 1L509 B 11 1L5556S1 1L509 B 12 1L55W3A1 1L509 B 13 1W5500A1 1W505 B 14 1W55W2A2 1W505 B 15 1W44W2B2 1W403 B 16 1W4458C1 1W403 | 1.5
1 | RRI | 1RRIC0095 | IN | IN | OUT | NO | 12 | 1.5 | A | PVC | PVC | 1000V dc | FDR, TDR and V&T | 4RO (FDR & TDR) and 2RO (V&T) | NO | ALSTHOM | IMS | 186 | 214 | 214 | 1LLE609 | 1RRI465VN | A 01 1L4420J3 1L406 A 01 1L4420J3 1L406 A 02 1L4420K3 1L406 A 03 1L4420L3 1L406 A 04 1L4427C2 1L406 A 05 1L4427B2 1L406 A 06 1L4427A3 1L406 A 07 1L4428B2 1L406 A 08 1L4428A2 1L406 A 09 1L443JA4 1L406 A 10 1L333JA4 1L306 A 11 1L223JA4 1L204 A 12 1L113JA4 1L109 A 13 1L1100R4 1L109 A 14 1L1100P4 1L109 A 15 1L1100N4 1L109 A 16 1L11A6A2 1L109 A 17 1L00A6A3 1L016 A 18 1L0024B5 1L016 A 19 1L0024A5 1L016 A 20 1N0024A5 1N081 A 21 1N1103A5 1N181 A 22 1N11Z2A5 1N181 A 23 1N00Z2A5 1N081 A 24 1N0022A2 1N081 A 25 1K0001A2 1K014 A 26 1K0001B2 1K014 A 27 1K0001C2 1K014 A 28 1K0001D2 1K014 A 29 1W22A0A4 1W213 A 30 1W2220B3 1W213 A 31 1W2220C3 1W213 | 1.5
1 | RRI | 1RRIC0096 | IN | IN | OUT | NO | 12 | 1.5 | A | PVC | PVC | 1000V dc | FDR, TDR and V&T | 4RO (FDR & TDR) and 2RO (V&T) | NO | ALSTHOM | IMS | 140 | 169 | 169 | 1LLJ401 | 1RRI177VN | B 01 1W4458C1 1W403 B 01 1W4458C1 1W403 B 02 1W4454D1 1W403 B 03 1W4454C1 1W403 B 04 1W4454B1 1W403 B 05 1L4454A1 1L408 B 06 1L4450D1 1L408 B 07 1L4451A1 1L408 B 08 1L44K8A1 1L408 B 09 1L33K8A1 1L308 B 10 1L3375C8 1L308 B 11 1L3375B8 1L308 B 12 1L33K2A4 1L308 B 13 1L22K2A4 1L206 B 14 1L11K2A4 1L106 B 15 1L1123C8 1L106 B 15 1L1123C8 1L110 B 16 1L11A8A4 1L110 B 17 1L00A8A4 1L015 B 18 1L0056A4 1L015 B 19 1N0056A4 1N080 B 20 1N1154B4 1N180 B 21 1K00A2A3 1K014 B 22 1W22A2A3 1W213 B 23 1W2252A3 1W213 | 1.5
1 | RRI | 1RRIC0097 | IN | IN | OUT | NO | 7 | 1.5 | NA | PVC | PVC | 1000V dc | FDR, TDR and V&T | 4RO (FDR & TDR) and 2RO (V&T) | NO | ALSTHOM | EMS | 31 | 37 | 37 | 1RRI031UB | 1LLE0610 | A 01 1L5527E1 1L506 A 01 1L5527E1 1L506 A 02 1L5527D1 1L506 A 03 1L5527C1 1L506 A 04 1L5527B1 1L506 A 05 1L5537B1 1L506 A 06 1L5537A1 1L506 A 07 1L5525A1 1L506 A 08 1L5500V1 1L507 A 09 1L5500U1 1L507 A 10 1L5500T1 1L507 A 11 1L5500S1 1L507 A 12 1L5500R1 1L507 A 13 1L55JVA1 1L507 A 14 1L44JVA1 1L406 A 15 1L4404L2 1L406 A 16 1L4425A3 1L406 A 17 1L4425B3 1L406 A 18 1L4420H3 1L406 | 1.5
1 | RRI | 1RRIC0098 | IN | IN | OUT | NO | 7 | 1.5 | NA | PVC | PVC | 1000V dc | FDR, TDR and V&T | 4RO (FDR & TDR) and 2RO (V&T) | NO | ALSTHOM | EMS | 29 | 36 | 36 | 1RRI034UB | 1LLJ0304 | B 01 1L5553J2 1L509 B 01 1L5553J2 1L509 B 02 1L5553K2 1L509 B 03 1L5553L2 1L509 B 04 1L5553M2 1L509 B 05 1L5553N2 1L509 B 06 1L5553P2 1L509 B 07 1L5553R2 1L509 B 08 1L5553S2 1L509 B 09 1L5553T2 1L509 B 10 1L5553U2 1L509 B 11 1L5571D1 1L509 B 12 1L5571E1 1L509 B 13 1L5571F1 1L509 B 14 1L5556V1 1L509 B 15 1L55L0A1 1L509 B 16 1L44L0A1 1L408 B 17 1L4454A2 1L408 B 18 1W4454B2 1W403 B 19 1W4454C1 1W403 B 20 1W4454D1 1W403 B 21 1W4458C1 1W403 | 1.5
1 | RRI | 1RRIC0099 | IN | IN | OUT | NO | 12 | 1.5 | A | PVC | PVC | 1000V dc | FDR, TDR and V&T | 4RO (FDR & TDR) and 2RO (V&T) | NO | ALSTHOM | IMS | 183 | 215 | 215 | 1LLE610 | 1RRI466VN | A 01 1L4420J3 1L406 A 01 1L4420J3 1L406 A 02 1L4420K3 1L406 A 03 1L4420L3 1L406 A 04 1L4427C2 1L406 A 05 1L4427B2 1L406 A 06 1L4427A3 1L406 A 07 1L4428B2 1L406 A 08 1L4428A2 1L406 A 09 1L443JA4 1L406 A 10 1L333JA4 1L306 A 11 1L223JA4 1L204 A 12 1L113JA4 1L109 A 13 1L1100R4 1L109 A 14 1L1100P4 1L109 A 15 1L1100N4 1L109 A 16 1L11A6A2 1L109 A 17 1L00A6A3 1L016 A 18 1L0024B5 1L016 A 19 1L0024A5 1L016 A 20 1N0024A5 1N081 A 21 1N1103A5 1N181 A 22 1N11Z2A5 1N181 A 23 1N00Z2A5 1N081 A 24 1N0022A2 1N081 A 25 1K0001A2 1K014 A 26 1K0001B2 1K014 A 27 1K0001C2 1K014 A 28 1K0001D2 1K014 A 29 1W22A0A4 1W213 A 30 1W2220B3 1W213 A 31 1W2220C3 1W213 | 1.5
1 | RRI | 1RRIC0100 | OUT | OUT | OUT | NO | 12 | 1.5 | A | [5 empty] | NO |  |  | 32 | 38 | 38 | 1LLJ304 | B1930 | B 01 1W4458C1 1W403 B 01 1W4458C1 1W403 B 02 1W44W2A1 1W403 B 03 1W33W2A1 1W310 B 04 1W3371D4 1W310 B 05 1W3371C4 1W310 B 05 1W3371C4 1W325 B 06 1W3371B4 1W325 B 07 1W3371A4 1W317 B 08 1W3370B3 1W317 B 09 1W33RFA1 1W317 | 1.5
1 | RRI | 1RRIC0101 | IN | IN | OUT | NO | 7 | 1.5 | NA | PVC | PVC | 1000V dc | FDR, TDR and V&T | 4RO (FDR & TDR) and 2RO (V&T) | NO | ALSTHOM | EMS | 30 | 36 | 36 | 1RRI031UB | 1LLE0502 | A 01 1L5527E1 1L506 A 01 1L5527E1 1L506 A 02 1L5527D1 1L506 A 03 1L5527C1 1L506 A 04 1L5527B1 1L506 A 05 1L5537B1 1L506 A 06 1L5537A1 1L506 A 07 1L5525A1 1L506 A 08 1L5500V1 1L507 A 09 1L5500U1 1L507 A 10 1L5500T1 1L507 A 11 1L5500S1 1L507 A 12 1L5500R1 1L507 A 13 1L55JVA1 1L507 A 14 1L44JVA1 1L406 A 15 1L4404L2 1L406 A 16 1L4425A3 1L406 A 17 1L4425B3 1L406 A 18 1L4420H3 1L406 | 1.5
1 | RRI | 1RRIC0102 | IN | IN | IN | YES | 12 | 1.5 | ADR (A) | PVC | EPR | 1000V dc | FDR, TDR and V&T | 4RO (FDR & TDR) and 2RO (V&T) | NO | ALSTHOM | IMS | 108 | 114 | 114 | B1930 | 1RRI020VN | B 01 1R33A6A3 1R310 B 01 1R33A6A3 1R310 B 02 1R2200B4 1R210 B 03 1R22A0A4 1R210 B 04 1R1100A4 1R110 B 04 1R1100A4 1R130 B 05 1R1100B4 1R130 B 06 1R1100C4 1R130 B 07 1R22A2A3 1R230 B 08 1R2203A3 1R230 B 09 1R22A3A3 1R230 | 1.5
1 | RRI | 1RRIC0103 | OUT | OUT | OUT | NO | 12 | 1.5 | A | [5 empty] | NO |  |  | 95 | 102 | 102 | 1LLE502 | K0112 | A 01 1L4420H3 1L406 A 01 1L4420H3 1L406 A 02 1L4425B3 1L406 A 03 1L4425A3 1L406 A 04 1L4404L2 1L406 A 05 1L4404K2 1L404 A 06 1L4404J2 1L404 A 07 1L44JJA1 1L404 A 08 1L33JJA1 1L304 A 09 1L3388C2 1L304 A 10 1L3388D2 1L304 A 11 1L3307M5 1L304 A 12 1L3307L5 1L304 A 13 1L3307K5 1L304 A 14 1L3307J5 1L304 A 15 1L3307H5 1L304 A 16 1L3307G5 1L304 A 17 1L3307F5 1L304 A 18 1L3307E5 1L301 A 18 1L3307E5 1L304 A 19 1L3307D5 1L301 A 20 1L3307C5 1L301 A 21 1L3307B5 1L301 A 22 1L3307A5 1L301 A 23 1L3303D6 1L301 A 24 1W3303D6 1W301 A 25 1W3303C6 1W301 A 26 1W3303B6 1W301 A 26 1W3303B6 1W330 A 27 1W3301D4 1W330 A 28 1W3301C4 1W330 A 29 1W3301B4 1W330 A 30 1W3301A4 1W330 A 31 1W33R5A2 1W330 | 1.5
1 | RRI | 1RRIC0104 | IN | IN | OUT | NO | 2 | 1.5 | NA | PVC | PVC | 1000V dc | FDR, TDR and V&T | 4RO (FDR & TDR) and 2RO (V&T) | NO | ALSTHOM | EMS | 10 | 17 | 17 | 1RRI036UB | 1KSAK05AR | B 01 1L5553J4 1L509 B 01 1L5553J4 1L509 B 02 1L5553H4 1L509 B 03 1L5553G4 1L509 B 04 1L5553F4 1L509 B 05 1L5553E4 1L509 B 06 1L5553D4 1L509 B 07 1L5553C4 1L509 B 08 1L5575C4 1L509 | 1.5
1 | RRI | 1RRIC0105 | IN | IN | IN | YES | 12 | 1.5 | ADR (A) | PVC | EPR | 1000V dc | FDR, TDR and V&T | 4RO (FDR & TDR) and 2RO (V&T) | NO | ALSTHOM | IMS | 66 | 71 | 71 | K0112 | 1RRI019VN | A 01 1R333YA2 1R310 A 01 1R333YA2 1R310 A 02 1R338ZA2 1R310 A 03 1R3324A3 1R310 A 04 1R3327K4 1R310 A 05 1R3327J4 1R310 A 06 1R3327H4 1R310 A 07 1R3327G4 1R310 A 08 1R3327F4 1R310 A 09 1R3327E4 1R310 A 10 1R3327D4 1R310 A 11 1R3327C4 1R310 A 12 1R3327B4 1R310 A 13 1R3327A4 1R310 A 14 1R3303D4 1R310 A 15 1R3303C4 1R310 A 16 1R3303B4 1R310 A 17 1R3303A4 1R310 A 17 1R3303A4 1R320 A 18 1R3301E2 1R320 A 19 1R3301D2 1R320 A 20 1R335AA2 1R320 A 21 1R225AA2 1R220 | 1.5
1 | RRI | 1RRIC0106 | IN | IN | OUT | NO | 37 | 1.5 | NA | PVC | PVC | 1000V dc | FDR, TDR and V&T | 4RO (FDR & TDR) and 2RO (V&T) | NO | ALSTHOM | EMS | 10 | 19 | 19 | 1RRI038UB | 1KIT036BN | B 01 1L5553J4 1L509 B 01 1L5553J4 1L509 B 02 1L5553H4 1L509 B 03 1L5553G4 1L509 B 04 1L5553F4 1L509 B 05 1L5553E4 1L509 B 06 1L5559D1 1L509 B 07 1L5554D3 1L509 B 08 1L5554C3 1L509 | 1.5
1 | RRI | 1RRIC0107 | IN | IN | OUT | NO | 2 | 1.5 | NA | PVC | PVC | 1000V dc | FDR, TDR and V&T | 4RO (FDR & TDR) and 2RO (V&T) | NO | ALSTHOM | EMS | 36 | 39 | 39 | 1RRI037UB | 1KSAH09AR | A 01 1L5527D3 1L506 A 01 1L5527D3 1L506 A 02 1L5539C1 1L506 A 03 1L5539D1 1L506 A 04 1L5529C2 1L506 A 05 1L5529B2 1L506 A 06 1L5529A2 1L506 A 07 1L5504W2 1L507 A 08 1L5504V2 1L507 A 09 1L5504U2 1L507 A 10 1L5504T2 1L507 A 11 1L5504S2 1L507 A 12 1L5504R2 1L507 A 13 1L5504P2 1L507 A 14 1L5504N2 1L507 A 15 1L5504M2 1L507 A 16 1L5504L2 1L507 A 17 1L5504K2 1L507 A 18 1L5504J2 1L507 A 19 1L5504H2 1L507 A 20 1L5504G2 1L507 A 21 1L5504F2 1L507 A 22 1L5511E1 1L507 A 23 1L5511F1 1L507 A 24 1L55KNA2 1L507 A 25 1L66KNA2 1L607 A 26 1L6623A1 1L607 A 27 1L6612C4 1L607 | 1.5
1 | RRI | 1RRIC0108 | IN | IN | OUT | NO | 19 | 1.5 | NA | PVC | PVC | 1000V dc | FDR, TDR and V&T | 4RO (FDR & TDR) and 2RO (V&T) | NO | ALSTHOM | EMS | 10 | 19 | 19 | 1RRI040UB | 1KIT036BN | B 01 1L5553J4 1L509 B 01 1L5553J4 1L509 B 02 1L5553H4 1L509 B 03 1L5553G4 1L509 B 04 1L5553F4 1L509 B 05 1L5553E4 1L509 B 06 1L5559D1 1L509 B 07 1L5554D3 1L509 B 08 1L5554C3 1L509 | 1.5
1 | RRI | 1RRIC0109 | IN | IN | OUT | NO | 19 | 1.5 | NA | PVC | PVC | 1000V dc | FDR, TDR and V&T | 4RO (FDR & TDR) and 2RO (V&T) | NO | ALSTHOM | EMS | 31 | 33 | 33 | 1RRI037UB | 1KSAD09AR | A 01 1L5527D3 1L506 A 01 1L5527D3 1L506 A 02 1L5539C1 1L506 A 03 1L5539D1 1L506 A 04 1L5529C2 1L506 A 05 1L5529B2 1L506 A 06 1L5529A2 1L506 A 07 1L5504W2 1L507 A 08 1L5504V2 1L507 A 09 1L5504U2 1L507 A 10 1L5504T2 1L507 A 11 1L5504S2 1L507 A 12 1L5504R2 1L507 A 13 1L5504P2 1L507 A 14 1L5504N2 1L507 A 15 1L5504M2 1L507 A 16 1L5504L2 1L507 A 17 1L5516E1 1L507 A 18 1L5516F1 1L507 A 19 1L55KEB1 1L507 A 20 1L66KEA1 1L607 A 21 1L6618A1 1L607 A 22 1L6612G1 1L607 | 1.5
1 | RRI | 1RRIC0110 | IN | IN | OUT | NO | 19 | 1.5 | NA | PVC | PVC | 1000V dc | FDR, TDR and V&T | 4RO (FDR & TDR) and 2RO (V&T) | NO | ALSTHOM | EMS | 10 | 19 | 19 | 1RRI042UB | 1KIT038BN | B 01 1L5553J4 1L509 B 01 1L5553J4 1L509 B 02 1L5553H4 1L509 B 03 1L5553G4 1L509 B 04 1L5553F4 1L509 B 05 1L5553E4 1L509 B 06 1L5559D1 1L509 B 07 1L5554D3 1L509 B 08 1L5554C3 1L509 | 1.5
1 | RRI | 1RRIC0111 | IN | IN | OUT | NO | 37 | 1.5 | NA | PVC | PVC | 1000V dc | FDR, TDR and V&T | 4RO (FDR & TDR) and 2RO (V&T) | NO | ALSTHOM | EMS | 18 | 22 | 22 | 1RRI039UB | 1KIT251BN | A 01 1L5527D3 1L506 A 01 1L5527D3 1L506 A 02 1L5539B1 1L506 A 03 1L5526C3 1L506 A 04 1L5526B3 1L506 A 05 1L5526A3 1L506 A 06 1L5501W3 1L507 A 07 1L5501V3 1L507 A 08 1L5501U3 1L507 A 09 1L5501T3 1L507 A 10 1L5501S3 1L507 A 11 1L5501R3 1L507 A 12 1L5520B1 1L507 | 1.5
1 | RRI | 1RRIC0112 | IN | IN | OUT | NO | 7 | 1.5 | NA | PVC | PVC | 1000V dc | FDR, TDR and V&T | 4RO (FDR & TDR) and 2RO (V&T) | NO | ALSTHOM | EMS | 20 | 26 | 26 | 1RRI046UB | 1LLD0706 | B 01 1L5553J1 1L509 B 01 1L5553J1 1L509 B 02 1L5553H1 1L509 B 03 1L5553G1 1L509 B 04 1L5553F1 1L509 B 05 1L5553E1 1L509 B 06 1L5559C1 1L509 B 07 1L5559B1 1L509 B 08 1L5559A1 1L509 B 09 1L55K9A1 1L509 B 10 1L44K9A1 1L408 B 11 1L4450A1 1L408 | 1.5
1 | RRI | 1RRIC0113 | IN | IN | OUT | NO | 37 | 1.5 | NA | PVC | PVC | 1000V dc | FDR, TDR and V&T | 4RO (FDR & TDR) and 2RO (V&T) | NO | ALSTHOM | EMS | 17 | 21 | 21 | 1RRI041UB | 1KIT251BN | A 01 1L5527D3 1L506 A 01 1L5527D3 1L506 A 02 1L5539B1 1L506 A 03 1L5526C3 1L506 A 04 1L5526B3 1L506 A 05 1L5526A3 1L506 A 06 1L5501W3 1L507 A 07 1L5501V3 1L507 A 08 1L5501U3 1L507 A 09 1L5501T3 1L507 A 10 1L5522B1 1L507 A 11 1L5502S1 1L507 A 12 1L5502R1 1L507 | 1.5
1 | RRI | 1RRIC0114 | IN | IN | OUT | NO | 12 | 1.5 | A | PVC | PVC | 1000V dc | FDR, TDR and V&T | 4RO (FDR & TDR) and 2RO (V&T) | NO | ALSTHOM | IMS | 125 | 145 | 145 | 1LLD706 | 1RRI551VN | B 01 1L4450A1 1L408 B 01 1L4450A1 1L408 B 02 1L4450B1 1L408 B 03 1L4450C1 1L408 B 04 1L4450D1 1L408 B 05 1L4451A1 1L408 B 06 1L44K8A1 1L408 B 07 1L33K8A1 1L308 B 08 1L3375C8 1L308 B 09 1L3375B8 1L308 B 10 1L33K2A4 1L308 B 11 1L22K2A4 1L206 B 12 1L11K2A4 1L106 B 13 1L1123C8 1L106 B 13 1L1123C8 1L110 B 14 1L11A8A4 1L110 B 15 1L00A8A4 1L015 B 16 1L0056A4 1L015 B 17 1N0056A4 1N080 B 18 1N1154B4 1N180 B 19 1K00A2A3 1K014 B 20 1W22A2A3 1W213 B 21 1W33A2A3 1W315 | 1.5
1 | RRI | 1RRIC0115 | IN | IN | OUT | NO | 37 | 1.5 | NA | PVC | PVC | 1000V dc | FDR, TDR and V&T | 4RO (FDR & TDR) and 2RO (V&T) | NO | ALSTHOM | EMS | 18 | 22 | 22 | 1RRI043UB | 1KIT253BN | A 01 1L5527D3 1L506 A 01 1L5527D3 1L506 A 02 1L5539B1 1L506 A 03 1L5526C3 1L506 A 04 1L5526B3 1L506 A 05 1L5526A3 1L506 A 06 1L5501W3 1L507 A 07 1L5501V3 1L507 A 08 1L5501U3 1L507 A 09 1L5501T3 1L507 A 10 1L5501S3 1L507 A 11 1L5501R3 1L507 A 12 1L5520B1 1L507 | 1.5
1 | RRI | 1RRIC0116 | IN | IN | OUT | NO | 2 | 1.5 | NA | PVC | PVC | 1000V dc | FDR, TDR and V&T | 4RO (FDR & TDR) and 2RO (V&T) | NO | ALSTHOM | EMS | 11 | 18 | 18 | 1RRI054UB | 1KSAK05AR | B 01 1L5553K4 1L509 B 01 1L5553K4 1L509 B 02 1L5553J4 1L509 B 03 1L5553H4 1L509 B 04 1L5553G4 1L509 B 05 1L5553F4 1L509 B 06 1L5553E4 1L509 B 07 1L5553D4 1L509 B 08 1L5553C4 1L509 B 09 1L5575C4 1L509 | 1.5
1 | RRI | 1RRIC0117 | IN | IN | OUT | NO | 2 | 1.5 | NA | PVC | PVC | 1000V dc | FDR, TDR and V&T | 4RO (FDR & TDR) and 2RO (V&T) | NO | ALSTHOM | EMS | 35 | 39 | 39 | 1RRI059UB | 1KSAH09AR | A 01 1L5527C3 1L506 A 01 1L5527C3 1L506 A 02 1L5539C1 1L506 A 03 1L5539D1 1L506 A 04 1L5529C2 1L506 A 05 1L5529B2 1L506 A 06 1L5529A2 1L506 A 07 1L5504W2 1L507 A 08 1L5504V2 1L507 A 09 1L5504U2 1L507 A 10 1L5504T2 1L507 A 11 1L5504S2 1L507 A 12 1L5504R2 1L507 A 13 1L5504P2 1L507 A 14 1L5504N2 1L507 A 15 1L5504M2 1L507 A 16 1L5504L2 1L507 A 17 1L5504K2 1L507 A 18 1L5504J2 1L507 A 19 1L5504H2 1L507 A 20 1L5504G2 1L507 A 21 1L5504F2 1L507 A 22 1L5511E1 1L507 A 23 1L5511F1 1L507 A 24 1L55KNA2 1L507 A 25 1L66KNA2 1L607 A 26 1L6623A1 1L607 A 27 1L6612C4 1L607 | 1.5
1 | RRI | 1RRIC0118 | IN | IN | OUT | NO | 37 | 1.5 | NA | PVC | PVC | 1000V dc | FDR, TDR and V&T | 4RO (FDR & TDR) and 2RO (V&T) | NO | ALSTHOM | EMS | 11 | 20 | 20 | 1RRI054UB | 1KSAL03AR | B 01 1L5553K4 1L509 B 01 1L5553K4 1L509 B 02 1L5553J4 1L509 B 03 1L5553H4 1L509 B 04 1L5553G4 1L509 B 05 1L5553F4 1L509 B 06 1L5553E4 1L509 B 07 1L5553D4 1L509 B 08 1L5553C4 1L509 B 09 1L5575D4 1L509 | 1.5
1 | RRI | 1RRIC0119 | IN | IN | OUT | NO | 19 | 1.5 | NA | PVC | PVC | 1000V dc | FDR, TDR and V&T | 4RO (FDR & TDR) and 2RO (V&T) | NO | ALSTHOM | EMS | 30 | 33 | 33 | 1RRI059UB | 1KSAD09AR | A 01 1L5527C3 1L506 A 01 1L5527C3 1L506 A 02 1L5539C1 1L506 A 03 1L5539D1 1L506 A 04 1L5529C2 1L506 A 05 1L5529B2 1L506 A 06 1L5529A2 1L506 A 07 1L5504W2 1L507 A 08 1L5504V2 1L507 A 09 1L5504U2 1L507 A 10 1L5504T2 1L507 A 11 1L5504S2 1L507 A 12 1L5504R2 1L507 A 13 1L5504P2 1L507 A 14 1L5504N2 1L507 A 15 1L5504M2 1L507 A 16 1L5504L2 1L507 A 17 1L5516E1 1L507 A 18 1L5516F1 1L507 A 19 1L55KEB1 1L507 A 20 1L66KEA1 1L607 A 21 1L6618A1 1L607 A 22 1L6612G1 1L607 | 1.5
1 | RRI | 1RRIC0120 | IN | IN | OUT | NO | 19 | 1.5 | NA | PVC | PVC | 1000V dc | FDR, TDR and V&T | 4RO (FDR & TDR) and 2RO (V&T) | NO | ALSTHOM | EMS | 11 | 20 | 20 | 1RRI056UB | 1KIT038BN | B 01 1L5553K4 1L509 B 01 1L5553K4 1L509 B 02 1L5553J4 1L509 B 03 1L5553H4 1L509 B 04 1L5553G4 1L509 B 05 1L5553F4 1L509 B 06 1L5553E4 1L509 B 07 1L5559D1 1L509 B 08 1L5554D3 1L509 B 09 1L5554C3 1L509 | 1.5
1 | RRI | 1RRIC0121 | IN | IN | OUT | NO | 7 | 1.5 | NA | PVC | PVC | 1000V dc | FDR, TDR and V&T | 4RO (FDR & TDR) and 2RO (V&T) | NO | ALSTHOM | EMS | 24 | 28 | 28 | 1RRI061UB | 1KIT253BN | A 01 1L5527C3 1L506 A 01 1L5527C3 1L506 A 02 1L5527D3 1L506 A 03 1L5527E3 1L506 A 04 1L5527F3 1L506 A 05 1L5527G3 1L505 A 06 1L5542C5 1L505 A 07 1L5526G3 1L505 A 08 1L5526F3 1L506 A 09 1L5526E3 1L506 A 10 1L5526D3 1L506 A 11 1L5526C3 1L506 A 12 1L5526B3 1L506 A 13 1L5526A3 1L506 A 14 1L5501W3 1L507 A 15 1L5501V3 1L507 A 16 1L5501U3 1L507 A 17 1L5501T3 1L507 A 18 1L5522B1 1L507 A 19 1L5502S1 1L507 A 20 1L5502R1 1L507 | 1.5
1 | RRI | 1RRIC0122 | IN | IN | OUT | NO | 37 | 1.5 | NA | PVC | PVC | 1000V dc | FDR, TDR and V&T | 4RO (FDR & TDR) and 2RO (V&T) | NO | ALSTHOM | EMS | 11 | 20 | 20 | 1RRI058UB | 1KIT040BN | B 01 1L5553K4 1L509 B 01 1L5553K4 1L509 B 02 1L5553J4 1L509 B 03 1L5553H4 1L509 B 04 1L5553G4 1L509 B 05 1L5553F4 1L509 B 06 1L5553E4 1L509 B 07 1L5559D1 1L509 B 08 1L5554D3 1L509 B 09 1L5554C3 1L509 | 1.5
1 | RRI | 1RRIC0123 | IN | IN | OUT | NO | 37 | 1.5 | NA | PVC | PVC | 1000V dc | FDR, TDR and V&T | 4RO (FDR & TDR) and 2RO (V&T) | NO | ALSTHOM | EMS | 16 | 20 | 20 | 1RRI061UB | 1KIT255BN | A 01 1L5527C3 1L506 A 01 1L5527C3 1L506 A 02 1L5539B1 1L506 A 03 1L5526C3 1L506 A 04 1L5526B3 1L506 A 05 1L5526A3 1L506 A 06 1L5501W3 1L507 A 07 1L5501V3 1L507 A 08 1L5501U3 1L507 A 09 1L5501T3 1L507 A 10 1L5522B1 1L507 A 11 1L5502S1 1L507 A 12 1L5502R1 1L507 | 1.5
1 | RRI | 1RRIC0124 | IN | IN | OUT | NO | 2 | 1.5 | NA | PVC | PVC | 1000V dc | FDR, TDR and V&T | 4RO (FDR & TDR) and 2RO (V&T) | NO | ALSTHOM | EMS | 12 | 20 | 30 | 1RRI066UB | 1KSAJ06AR | B 01 1L5553L4 1L509 B 01 1L5553L4 1L509 B 02 1L5553K4 1L509 B 03 1L5553J4 1L509 B 04 1L5553H4 1L509 B 05 1L5553G4 1L509 B 06 1L5553F4 1L509 B 07 1L5553E4 1L509 B 08 1L5553D4 1L509 B 09 1L5553C4 1L509 B 10 1L5575C4 1L509 | 1.5
1 | RRI | 1RRIC0125 | IN | IN | OUT | NO | 19 | 1.5 | NA | PVC | PVC | 1000V dc | FDR, TDR and V&T | 4RO (FDR & TDR) and 2RO (V&T) | NO | ALSTHOM | EMS | 24 | 28 | 28 | 1RRI063UB | 1KIT255BN | A 01 1L5527C3 1L506 A 01 1L5527C3 1L506 A 02 1L5527D3 1L506 A 03 1L5527E3 1L506 A 04 1L5527F3 1L506 A 05 1L5527G3 1L505 A 06 1L5542C5 1L505 A 07 1L5526G3 1L505 A 08 1L5526F3 1L506 A 09 1L5526E3 1L506 A 10 1L5526D3 1L506 A 11 1L5526C3 1L506 A 12 1L5526B3 1L506 A 13 1L5526A3 1L506 A 14 1L5501W3 1L507 A 15 1L5501V3 1L507 A 16 1L5501U3 1L507 A 17 1L5501T3 1L507 A 18 1L5522B1 1L507 A 19 1L5502S1 1L507 A 20 1L5502R1 1L507 | 1.5
1 | RRI | 1RRIC0126 | IN | IN | OUT | NO | 2 | 1.5 | NA | PVC | PVC | 1000V dc | FDR, TDR and V&T | 4RO (FDR & TDR) and 2RO (V&T) | NO | ALSTHOM | EMS | 12 | 19 | 26 | 1RRI066UB | 1KSAL01AR | B 01 1L5553L4 1L509 B 01 1L5553L4 1L509 B 02 1L5553K4 1L509 B 03 1L5553J4 1L509 B 04 1L5553H4 1L509 B 05 1L5553G4 1L509 B 06 1L5553F4 1L509 B 07 1L5553E4 1L509 B 08 1L5553D4 1L509 B 09 1L5553C4 1L509 B 10 1L5575D4 1L509 | 1.5
1 | RRI | 1RRIC0127 | IN | IN | OUT | NO | 19 | 1.5 | NA | PVC | PVC | 1000V dc | FDR, TDR and V&T | 4RO (FDR & TDR) and 2RO (V&T) | NO | ALSTHOM | EMS | 31 | 33 | 33 | 1RRI059UB | 1KSAE07AR | A 01 1L5527C3 1L506 A 01 1L5527C3 1L506 A 02 1L5539C1 1L506 A 03 1L5539D1 1L506 A 04 1L5529C2 1L506 A 05 1L5529B2 1L506 A 06 1L5529A2 1L506 A 07 1L5504W2 1L507 A 08 1L5504V2 1L507 A 09 1L5504U2 1L507 A 10 1L5504T2 1L507 A 11 1L5504S2 1L507 A 12 1L5504R2 1L507 A 13 1L5504P2 1L507 A 14 1L5504N2 1L507 A 15 1L5504M2 1L507 A 16 1L5504L2 1L507 A 17 1L5504K2 1L507 A 18 1L5515E1 1L507 A 19 1L5515F1 1L507 A 20 1L55KFB1 1L507 A 21 1L66KFA1 1L607 A 22 1L6619A1 1L607 A 23 1L6612F1 1L607 | 1.5
1 | RRI | 1RRIC0128 | IN | IN | OUT | NO | 4 | 1.5 | NA | PVC | PVC | 1000V dc | FDR, TDR and V&T | 4RO (FDR & TDR) and 2RO (V&T) | NO | ALSTHOM | EMS | 11 | 20 | 20 | 1RRI066UB | 1KIT040BN | B 01 1L5565C1 1L509 B 01 1L5565C1 1L509 B 02 1L5565D1 1L509 B 03 1L5554K3 1L509 B 04 1L5554J3 1L509 B 05 1L5554H3 1L509 B 06 1L5554G3 1L509 B 07 1L5554F3 1L509 B 08 1L5554E3 1L509 B 09 1L5554D3 1L509 B 10 1L5554C3 1L509 | 1.5
1 | RRI | 1RRIC0129 | IN | IN | OUT | NO | 3 | 1.5 | NA | PVC | PVC | 1000V dc | FDR, TDR and V&T | 4RO (FDR & TDR) and 2RO (V&T) | NO | ALSTHOM | EMS | 35 | 63 | 63 | 1RRI059UB | 1KSAH09AR | A 01 1L5538B2 1L506 A 01 1L5538B2 1L506 A 02 1L5538C2 1L506 A 03 1L5538D2 1L506 A 04 1L5529B2 1L506 A 05 1L5529A2 1L506 A 06 1L5504W3 1L507 A 07 1L5504V3 1L507 A 08 1L5504U3 1L507 A 09 1L5504T3 1L507 A 10 1L5504S3 1L507 A 11 1L5504R3 1L507 A 12 1L5504P3 1L507 A 13 1L5504N3 1L507 A 14 1L5504M3 1L507 A 15 1L5504L3 1L507 A 16 1L5504K3 1L507 A 17 1L5504J3 1L507 A 18 1L5504H3 1L507 A 19 1L5504G3 1L507 A 20 1L5512E1 1L507 A 21 1L5512F1 1L507 A 22 1L55KMA2 1L507 A 23 1L66KMA2 1L607 A 24 1L6617A2 1L607 A 25 1L6612C3 1L607 A 26 1L6612B3 1L607 | 1.5
1 | RRI | 1RRIC0131 | IN | IN | OUT | NO | 2 | 6 | A | PVC | PVC | 1000V dc | FDR, TDR and V&T | 4RO (FDR & TDR) and 2RO (V&T) | NO | ALSTHOM | EMS | 78 | 81 | 81 | 1LHA903 | 1RRI004ID | A 01 1L4400E1 1L402 A 01 1L4400E1 1L402 A 02 1L4400D1 1L402 A 03 1L4400C1 1L402 A 04 1L4401A2 1L402 A 05 1L4401B2 1L401 A 05 1L4401B2 1L402 A 06 1L4401C2 1L401 A 07 1L4404C3 1L401 A 07 1L4404C3 1L403 A 08 1L4404D3 1L403 A 09 1L4404E3 1L404 A 10 1L4404F3 1L404 A 11 1L4410A1 1L404 A 12 1L4421B2 1L404 A 13 1L44JEB1 1L404 A 14 1L55JEA1 1L505 A 15 1L66JEA1 1L601 A 16 1L6631E1 1L601 A 17 1L6631D1 1L601 A 17 1L6631D1 1L605 A 18 1L6631C1 1L605 A 19 1L6631B1 1L605 A 20 1L6631A1 1L605 A 21 1L6606S1 1L607 A 22 1L6608A1 1L607 A 23 1L6608B1 1L607 A 24 1L6608C1 1L607 A 25 1L6615A1 1L607 A 26 1L6615B1 1L609 A 27 1L6615C1 1L609 A 28 1L6615D1 1L609 A 29 1L6628K1 1L609 A 30 1L6628J1 1L609 A 31 1L6628H1 1L609 | 6
1 | RRI | 1RRIC0132 | IN | IN | OUT | NO | 2 | 6 | GRA | PVC | PVC | 1000V dc | FDR, TDR and V&T | 4RO (FDR & TDR) and 2RO (V&T) | NO | ALSTHOM | EMS | 23 | 31 | 31 | 1LHB903 | 1RRI006ID | B 01 1L4455D1 1L408 B 01 1L4455D1 1L408 B 02 1L4457A1 1L408 B 03 1L44L4A1 1L408 B 04 1L55L4A1 1L509 B 05 1L5556F1 1L509 B 06 1L5556E1 1L509 B 07 1L5556D1 1L509 B 08 1L55L5A1 1L509 B 09 1L66L5A1 1L609 B 10 1L6691H1 1L609 B 11 1L6691J1 1L609 | 6
1 | RRI | 1RRIC0133 | IN | IN | OUT | NO | 2 | 6 | A | PVC | PVC | 1000V dc | FDR, TDR and V&T | 4RO (FDR & TDR) and 2RO (V&T) | NO | ALSTHOM | EMS | 79 | 85 | 85 | 1LHA1003 | 1RRI005ID | A 01 1L4400E1 1L402 A 01 1L4400E1 1L402 A 02 1L4400D1 1L402 A 03 1L4400C1 1L402 A 04 1L4401A2 1L402 A 05 1L4401B2 1L401 A 05 1L4401B2 1L402 A 06 1L4401C2 1L401 A 07 1L4404C3 1L401 A 07 1L4404C3 1L403 A 08 1L4404D3 1L403 A 09 1L4404E3 1L404 A 10 1L4404F3 1L404 A 11 1L4410A1 1L404 A 12 1L4421B2 1L404 A 13 1L44JEB1 1L404 A 14 1L55JEA1 1L505 A 15 1L66JEA1 1L601 A 16 1L6631E1 1L601 A 17 1L6631D1 1L601 A 17 1L6631D1 1L605 A 18 1L6631C1 1L605 A 19 1L6631B1 1L605 A 20 1L6631A1 1L605 A 21 1L6606S1 1L607 A 22 1L6608A1 1L607 A 23 1L6608B1 1L607 A 24 1L6608C1 1L607 A 25 1L6615A1 1L607 A 26 1L6615B1 1L609 A 27 1L6615C1 1L609 A 28 1L6615D1 1L609 A 29 1L6628K1 1L609 A 30 1L6628J1 1L609 A 31 1L6628H1 1L609 | 6
1 | RRI | 1RRIC0134 | IN | IN | OUT | NO | 2 | 6 | GRA | PVC | PVC | 1000V dc | FDR, TDR and V&T | 4RO (FDR & TDR) and 2RO (V&T) | NO | ALSTHOM | EMS | 23 | 31 | 31 | 1LHB1003 | 1RRI007ID | B 01 1L4455D1 1L408 B 01 1L4455D1 1L408 B 02 1L4457A1 1L408 B 03 1L44L4A1 1L408 B 04 1L55L4A1 1L509 B 05 1L5556F1 1L509 B 06 1L5556E1 1L509 B 07 1L5556D1 1L509 B 08 1L55L5A1 1L509 B 09 1L66L5A1 1L609 B 10 1L6691H1 1L609 B 11 1L6691J1 1L609 | 6
1 | RRI | 1RRIC0600 | IN | IN | OUT | NO | 9 | 1.5 | NA | PVC | PVC | 1000V dc | FDR, TDR and V&T | 4RO (FDR & TDR) and 2RO (V&T) | NO | ALSTHOM | IMS | 9 | 0 | 9 | 1RRI001UB | 1RPA650AR | A 01 1L5527F1 1L506 A 01 1L5527F1 1L506 A 02 1L5527G1 1L505 A 03 1L5542D1 1L505 A 04 1L5542E1 1L505 | 1.5
1 | RRI | 1RRIC0601 | IN | IN | OUT | NO | 12 | 1.5 | NA | PVC | PVC | 1000V dc | FDR, TDR and V&T | 4RO (FDR & TDR) and 2RO (V&T) | NO | ALSTHOM | EMS | 8 | 0 | 8 | 1RRI001UB | 1RRI019UB | A 01 1L5527F2 1L506 A 01 1L5527F2 1L506 | 1.5
1 | RRI | 1RRIC0602 | IN | IN | OUT | NO | 12 | 1.5 | NA | PVC | PVC | 1000V dc | FDR, TDR and V&T | 4RO (FDR & TDR) and 2RO (V&T) | NO | ALSTHOM | EMS | 8 | 0 | 8 | 1RRI001UB | 1RRI009UB | A 01 1L5527F2 1L506 A 01 1L5527F2 1L506 | 1.5
1 | RRI | 1RRIC0603 | IN | IN | OUT | NO | 4 | 1.5 | NA | PVC | PVC | 1000V dc | FDR, TDR and V&T | 4RO (FDR & TDR) and 2RO (V&T) | NO | ALSTHOM | EMS | 8 | 0 | 8 | 1RRI001UB | 1RRI057UB | A 01 1L5527F2 1L506 A 01 1L5527F2 1L506 A 02 1L5527E2 1L506 A 03 1L5527D2 1L506 | 1.5
1 | RRI | 1RRIC0604 | IN | IN | OUT | NO | 9 | 1.5 | NA | PVC | PVC | 1000V dc | FDR, TDR and V&T | 4RO (FDR & TDR) and 2RO (V&T) | NO | ALSTHOM | EMS | 29 | 0 | 29 | 1RRI003UB | 1KPR005BN | A 01 1L5527F1 1L506 A 01 1L5527F1 1L506 A 02 1L5527G1 1L505 A 03 1L5542D4 1L505 A 04 1L5542E4 1L505 A 05 1L5542F4 1L505 A 06 1L5542G4 1L505 A 07 1L5542H4 1L505 A 08 1L5542J4 1L505 A 09 1L5542K4 1L505 A 10 1L5542L4 1L505 A 11 1L5542M4 1L505 A 12 1L5542N4 1L505 A 13 1L5542P4 1L505 A 14 1L5542R4 1L505 A 15 1L5536H1 1L505 A 16 1L55LMA2 1L505 A 17 1L44LMA2 1L408 A 18 1L4446A1 1L405 A 18 1L4446A1 1L408 | 1.5
1 | RRI | 1RRIC0605 | IN | IN | OUT | NO | 19 | 1.5 | NA | PVC | PVC | 1000V dc | FDR, TDR and V&T | 4RO (FDR & TDR) and 2RO (V&T) | NO | ALSTHOM | EMS | 8 | 0 | 8 | 1RRI003UB | 1RRI007UB | A 01 1L5527F2 1L506 A 01 1L5527F2 1L506 | 1.5
1 | RRI | 1RRIC0606 | IN | IN | OUT | NO | 9 | 1.5 | NA | PVC | PVC | 1000V dc | FDR, TDR and V&T | 4RO (FDR & TDR) and 2RO (V&T) | NO | ALSTHOM | EMS | 7 | 0 | 7 | 1RRI003UB | 1RRI017UB | A 01 1L5527F2 1L506 A 01 1L5527F2 1L506 | 1.5
1 | RRI | 1RRIC0607 | IN | IN | OUT | NO | 2 | 1.5 | NA | PVC | PVC | 1000V dc | FDR, TDR and V&T | 4RO (FDR & TDR) and 2RO (V&T) | NO | ALSTHOM | IMS | 51 | 0 | 51 | 1RRI017UB | 1KRG151AR | A 01 1L5548B1 1L506 A 01 1L5548B1 1L506 A 02 1L5548A1 1L506 A 03 1L55JKB1 1L506 A 04 1L66JKA1 1L605 A 05 1L6631D2 1L601 A 05 1L6631D2 1L605 A 06 1L6631C2 1L605 A 07 1L6631B2 1L605 A 08 1L6631A2 1L605 A 09 1L6606S2 1L607 A 10 1L6606R2 1L607 A 11 1L6606P2 1L607 A 12 1L6606N2 1L607 A 13 1L6606M2 1L607 A 14 1L6606L2 1L607 A 15 1L6606K2 1L607 A 16 1L6606J2 1L607 A 17 1L6606H2 1L607 A 18 1L6606G2 1L607 A 19 1L6606F2 1L607 A 20 1L6602A2 1L607 A 21 1L6610B2 1L607 A 22 1L6610C2 1L607 A 23 1L6610D2 1L607 A 24 1L6610F2 1L607 A 25 1L6610G2 1L609 A 26 1L6610H2 1L609 A 27 1L6610J2 1L609 A 28 1L6627G1 1L609 A 29 1L6627F1 1L609 | 1.5
1 | RRI | 1RRIC0608 | IN | IN | OUT | NO | 12 | 1.5 | NA | PVC | PVC | 1000V dc | FDR, TDR and V&T | 4RO (FDR & TDR) and 2RO (V&T) | NO | ALSTHOM | IMS | 10 | 0 | 10 | 1RRI027UB | 1RPA660AR | A 01 1L5527E1 1L506 A 01 1L5527E1 1L506 A 02 1L5527F1 1L506 A 03 1L5527G1 1L505 A 04 1L5542D1 1L505 | 1.5
1 | RRI | 1RRIC0609 | IN | IN | OUT | NO | 9 | 1.5 | NA | PVC | PVC | 1000V dc | FDR, TDR and V&T | 4RO (FDR & TDR) and 2RO (V&T) | NO | ALSTHOM | IMS | 47 | 0 | 47 | 1RRI033UB | 1KRG151AR | A 01 1L5540B1 1L506 A 01 1L5540B1 1L506 A 02 1L5540A1 1L506 A 03 1L55JLB4 1L506 A 04 1L66JLA4 1L605 A 05 1L6631B1 1L605 A 06 1L6631A1 1L605 A 07 1L6606S1 1L607 A 08 1L6606R1 1L607 A 09 1L6606P1 1L607 A 10 1L6606N1 1L607 A 11 1L6606M1 1L607 A 12 1L6606L1 1L607 A 13 1L6606K1 1L607 A 14 1L6606J1 1L607 A 15 1L6606H1 1L607 A 16 1L6606G1 1L607 A 17 1L6606F1 1L607 A 18 1L6606E1 1L607 A 19 1L6601A2 1L607 A 20 1L6610C1 1L607 A 21 1L6610D1 1L607 A 22 1L6610E1 1L607 A 23 1L6610F1 1L607 A 24 1L6610G1 1L609 A 25 1L6610H1 1L609 | 1.5
1 | RRI | 1RRIC0610 | IN | IN | OUT | NO | 9 | 1.5 | NA | PVC | PVC | 1000V dc | FDR, TDR and V&T | 4RO (FDR & TDR) and 2RO (V&T) | NO | ALSTHOM | EMS | 60 | 0 | 60 | 1RRI001TL | 1KPR005BN | A 01 1L6628H2 1L609 A 01 1L6628H2 1L609 A 02 1L6628J2 1L609 A 03 1L6628K2 1L609 A 04 1L6615D1 1L609 A 05 1L6615C1 1L609 A 06 1L6615B1 1L609 A 07 1L6615A1 1L607 A 08 1L6608C1 1L607 A 09 1L6608B1 1L607 A 10 1L6608A1 1L607 A 11 1L6606S2 1L607 A 12 1L6631A2 1L605 A 13 1L6631B2 1L605 A 14 1L6631C2 1L605 A 15 1L6631D2 1L601 A 15 1L6631D2 1L605 A 16 1L66JJA1 1L601 A 17 1L55JJB1 1L505 A 18 1L5542A1 1L505 A 19 1L5542B4 1L505 A 20 1L5542C4 1L505 A 21 1L5542D4 1L505 A 22 1L5542E4 1L505 A 23 1L5542F4 1L505 A 24 1L5542G4 1L505 A 25 1L5542H4 1L505 A 26 1L5542J4 1L505 A 27 1L5542K4 1L505 A 28 1L5542L4 1L505 A 29 1L5542M4 1L505 A 30 1L5542N4 1L505 A 31 1L5542P4 1L505 A 32 1L5542R4 1L505 A 33 1L5536H1 1L505 A 34 1L55LMA2 1L505 A 35 1L44LMA2 1L408 A 36 1L4446A1 1L405 A 36 1L4446A1 1L408 | 1.5
1 | RRI | 1RRIC0611 | IN | IN | OUT | NO | 9 | 1.5 | NA | PVC | PVC | 1000V dc | FDR, TDR and V&T | 4RO (FDR & TDR) and 2RO (V&T) | NO | ALSTHOM | EMS | 60 | 0 | 60 | 1RRI003TL | 1KPR005BN | A 01 1L6628H2 1L609 A 01 1L6628H2 1L609 A 02 1L6628J2 1L609 A 03 1L6628K2 1L609 A 04 1L6615D1 1L609 A 05 1L6615C1 1L609 A 06 1L6615B1 1L609 A 07 1L6615A1 1L607 A 08 1L6608C1 1L607 A 09 1L6608B1 1L607 A 10 1L6608A1 1L607 A 11 1L6606S2 1L607 A 12 1L6631A2 1L605 A 13 1L6631B2 1L605 A 14 1L6631C2 1L605 A 15 1L6631D2 1L601 A 15 1L6631D2 1L605 A 16 1L66JJA1 1L601 A 17 1L55JJB1 1L505 A 18 1L5542A1 1L505 A 19 1L5542B4 1L505 A 20 1L5542C4 1L505 A 21 1L5542D4 1L505 A 22 1L5542E4 1L505 A 23 1L5542F4 1L505 A 24 1L5542G4 1L505 A 25 1L5542H4 1L505 A 26 1L5542J4 1L505 A 27 1L5542K4 1L505 A 28 1L5542L4 1L505 A 29 1L5542M4 1L505 A 30 1L5542N4 1L505 A 31 1L5542P4 1L505 A 32 1L5542R4 1L505 A 33 1L5536H1 1L505 A 34 1L55LMA2 1L505 A 35 1L44LMA2 1L408 A 36 1L4446A1 1L405 A 36 1L4446A1 1L408 | 1.5
1 | RRI | 1RRIC0612 | IN | IN | OUT | NO | 9 | 1.5 | NA | PVC | PVC | 1000V dc | FDR, TDR and V&T | 4RO (FDR & TDR) and 2RO (V&T) | NO | ALSTHOM | IMS | 9 | 0 | 9 | 1RRI007UB | 1RPA650AR | A 01 1L5527F1 1L506 A 01 1L5527F1 1L506 A 02 1L5527G1 1L505 A 03 1L5542D1 1L505 A 04 1L5542E1 1L505 | 1.5
1 | RRI | 1RRIC0613 | IN | IN | OUT | NO | 12 | 1.5 | NA | PVC | PVC | 1000V dc | FDR, TDR and V&T | 4RO (FDR & TDR) and 2RO (V&T) | NO | ALSTHOM | EMS | 7 | 0 | 7 | 1RRI007UB | 1RRI019UB | A 01 1L5527F2 1L506 A 01 1L5527F2 1L506 | 1.5
1 | RRI | 1RRIC0614 | IN | IN | OUT | NO | 4 | 1.5 | NA | PVC | PVC | 1000V dc | FDR, TDR and V&T | 4RO (FDR & TDR) and 2RO (V&T) | NO | ALSTHOM | EMS | 8 | 0 | 8 | 1RRI007UB | 1RRI057UB | A 01 1L5527F2 1L506 A 01 1L5527F2 1L506 A 02 1L5527E2 1L506 A 03 1L5527D2 1L506 | 1.5
1 | RRI | 1RRIC0615 | IN | IN | OUT | NO | 9 | 1.5 | NA | PVC | PVC | 1000V dc | FDR, TDR and V&T | 4RO (FDR & TDR) and 2RO (V&T) | NO | ALSTHOM | EMS | 29 | 0 | 29 | 1RRI009UB | 1KPR005BN | A 01 1L5527F1 1L506 A 01 1L5527F1 1L506 A 02 1L5527G1 1L505 A 03 1L5542D4 1L505 A 04 1L5542E4 1L505 A 05 1L5542F4 1L505 A 06 1L5542G4 1L505 A 07 1L5542H4 1L505 A 08 1L5542J4 1L505 A 09 1L5542K4 1L505 A 10 1L5542L4 1L505 A 11 1L5542M4 1L505 A 12 1L5542N4 1L505 A 13 1L5542P4 1L505 A 14 1L5542R4 1L505 A 15 1L5536H1 1L505 A 16 1L55LMA2 1L505 A 17 1L44LMA2 1L408 A 18 1L4446A1 1L405 A 18 1L4446A1 1L408 | 1.5
1 | RRI | 1RRIC0616 | IN | IN | OUT | NO | 9 | 1.5 | NA | PVC | PVC | 1000V dc | FDR, TDR and V&T | 4RO (FDR & TDR) and 2RO (V&T) | NO | ALSTHOM | EMS | 7 | 0 | 7 | 1RRI009UB | 1RRI017UB | A 01 1L5527F2 1L506 A 01 1L5527F2 1L506 | 1.5
1 | RRI | 1RRIC0617 | IN | IN | OUT | NO | 9 | 1.5 | NA | PVC | PVC | 1000V dc | FDR, TDR and V&T | 4RO (FDR & TDR) and 2RO (V&T) | NO | ALSTHOM | EMS | 30 | 0 | 30 | 1RRI015UB | 1KPR005BN | A 01 1L5527F1 1L506 A 01 1L5527F1 1L506 A 02 1L5527G1 1L505 A 03 1L5542D4 1L505 A 04 1L5542E4 1L505 A 05 1L5542F4 1L505 A 06 1L5542G4 1L505 A 07 1L5542H4 1L505 A 08 1L5542J4 1L505 A 09 1L5542K4 1L505 A 10 1L5542L4 1L505 A 11 1L5542M4 1L505 A 12 1L5542N4 1L505 A 13 1L5542P4 1L505 A 14 1L5542R4 1L505 A 15 1L5536H1 1L505 A 16 1L55LMA2 1L505 A 17 1L44LMA2 1L408 A 18 1L4446A1 1L405 A 18 1L4446A1 1L408 | 1.5
1 | RRI | 1RRIC0618 | IN | IN | OUT | NO | 2 | 1.5 | NA | PVC | PVC | 1000V dc | FDR, TDR and V&T | 4RO (FDR & TDR) and 2RO (V&T) | NO | ALSTHOM | EMS | 8 | 0 | 8 | 1RRI025UB | 1RRI059UB | A 01 1L5527E2 1L506 A 01 1L5527E2 1L506 A 02 1L5527D2 1L506 A 03 1L5527C2 1L506 | 1.5
1 | RRI | 1RRIC0619 | IN | IN | OUT | NO | 3 | 1.5 | NA | PVC | PVC | 1000V dc | FDR, TDR and V&T | 4RO (FDR & TDR) and 2RO (V&T) | NO | ALSTHOM | IMS | 10 | 0 | 10 | 1RRI015UB | 1RPA650AR | A 01 1L5527F1 1L506 A 01 1L5527F1 1L506 A 02 1L5527G1 1L505 A 03 1L5542D1 1L505 A 04 1L5542E1 1L505 | 1.5
1 | RRI | 1RRIC0620 | IN | IN | OUT | NO | 9 | 1.5 | NA | PVC | PVC | 1000V dc | FDR, TDR and V&T | 4RO (FDR & TDR) and 2RO (V&T) | NO | ALSTHOM | EMS | 30 | 0 | 30 | 1RRI015UB | 1KPR005BN | A 01 1L5527F1 1L506 A 01 1L5527F1 1L506 A 02 1L5527G1 1L505 A 03 1L5542D4 1L505 A 04 1L5542E4 1L505 A 05 1L5542F4 1L505 A 06 1L5542G4 1L505 A 07 1L5542H4 1L505 A 08 1L5542J4 1L505 A 09 1L5542K4 1L505 A 10 1L5542L4 1L505 A 11 1L5542M4 1L505 A 12 1L5542N4 1L505 A 13 1L5542P4 1L505 A 14 1L5542R4 1L505 A 15 1L5536H1 1L505 A 16 1L55LMA2 1L505 A 17 1L44LMA2 1L408 A 18 1L4446A1 1L405 A 18 1L4446A1 1L408 | 1.5
1 | RRI | 1RRIC0621 | IN | IN | OUT | NO | 3 | 1.5 | A | PVC | PVC | 1000V dc | FDR, TDR and V&T | 4RO (FDR & TDR) and 2RO (V&T) | NO | ALSTHOM | IMS | 59 | 0 | 59 | 1RRI017UB | 1RRI001SP | A 01 1L5527F1 1L506 A 01 1L5527F1 1L506 A 02 1L5527G1 1L505 A 03 1L5542C1 1L505 A 04 1L5542B1 1L505 A 05 1L5542A1 1L505 A 06 1L55JJA2 1L505 A 07 1L44JJB2 1L404 A 08 1L44JJA2 1L404 A 09 1L33JJA2 1L304 A 10 1L22JJA2 1L204 A 11 1L11JJA2 1L105 A 12 1L1100L4 1L105 A 13 1L1100M4 1L105 A 14 1L1100N4 1L109 A 15 1L11A1A1 1L109 A 16 1L00A1A1 1L016 A 17 1L0018B7 1L016 A 18 1L0018A7 1L016 A 19 1N0018A7 1N081 A 20 1N1101A7 1N181 | 1.5
1 | RRI | 1RRIC0622 | IN | IN | OUT | NO | 3 | 1.5 | A | PVC | PVC | 1000V dc | FDR, TDR and V&T | 4RO (FDR & TDR) and 2RO (V&T) | NO | ALSTHOM | IMS | 141 | 0 | 141 | 1RRI017UB | 1RRI003SP | A 01 1L5527F1 1L506 A 01 1L5527F1 1L506 A 02 1L5527G1 1L505 A 03 1L5542C1 1L505 A 04 1L5542B1 1L505 A 05 1L5542A1 1L505 A 06 1L55JJA3 1L505 A 07 1L44JJB3 1L404 A 08 1L44JJA3 1L404 A 09 1L33JJA3 1L304 A 10 1L22JJA3 1L204 A 11 1L11JJA3 1L105 A 12 1L1100L4 1L105 A 13 1L1100M4 1L105 A 14 1L1100N4 1L109 A 15 1L11A1A1 1L109 A 16 1L00A1A1 1L016 A 17 1L0018B7 1L016 A 18 1L0018A7 1L016 A 19 1N0018A7 1N081 A 20 1N1101A7 1N181 A 21 1N0001B1 1N0C10 A 22 1N0001A1 1N0C10 A 23 1N00C0A1 1N0C10 | 1.5
1 | RRI | 1RRIC0623 | IN | IN | OUT | NO | 3 | 1.5 | A | PVC | PVC | 1000V dc | FDR, TDR and V&T | 4RO (FDR & TDR) and 2RO (V&T) | NO | ALSTHOM | IMS | 146 | 0 | 146 | 1RRI017UB | 1RRI026SP | A 01 1L5527F1 1L506 A 01 1L5527F1 1L506 A 02 1L5527G1 1L505 A 03 1L5542C1 1L505 A 04 1L5542B1 1L505 A 05 1L5542A1 1L505 A 06 1L55JJA3 1L505 A 07 1L44JJB3 1L404 A 08 1L44JJA3 1L404 A 09 1L33JJA3 1L304 A 10 1L22JJA3 1L204 A 11 1L11JJA3 1L105 A 12 1L1100L4 1L105 A 13 1L1100M4 1L105 A 14 1L1100N4 1L109 A 15 1L11A1A1 1L109 A 16 1L00A1A1 1L016 A 17 1L0018B7 1L016 A 18 1L0018A7 1L016 A 19 1N0018A7 1N081 A 20 1N1101A7 1N181 A 21 1N0001B1 1N0C10 A 22 1N0001A1 1N0C10 A 23 1N00C0A1 1N0C10 | 1.5
1 | RRI | 1RRIC0624 | IN | IN | OUT | NO | 2 | 1.5 | NA | PVC | PVC | 1000V dc | FDR, TDR and V&T | 4RO (FDR & TDR) and 2RO (V&T) | NO | ALSTHOM | EMS | 18 | 0 | 18 | 1RRI017UB | 1SEC009UB | A 01 1L5548B1 1L506 A 01 1L5548B1 1L506 A 02 1L5548C1 1L506 A 03 1L5548D1 1L506 A 04 1L5529E3 1L506 A 05 1L5529D3 1L506 A 06 1L5529C3 1L506 A 07 1L5529B3 1L506 A 08 1L5529A3 1L506 A 09 1L5504W4 1L507 A 10 1L5504V4 1L507 A 11 1L5504U4 1L507 A 12 1L5504T4 1L507 A 13 1L5504S4 1L507 | 1.5
1 | RRI | 1RRIC0625 | IN | IN | OUT | NO | 2 | 1.5 | NA | PVC | PVC | 1000V dc | FDR, TDR and V&T | 4RO (FDR & TDR) and 2RO (V&T) | NO | ALSTHOM | EMS | 8 | 0 | 8 | 1RRI017UB | 1RRI031UB | A 01 1L5527E1 1L506 A 01 1L5527E1 1L506 | 1.5
1 | RRI | 1RRIC0626 | IN | IN | OUT | NO | 9 | 1.5 | NA | PVC | PVC | 1000V dc | FDR, TDR and V&T | 4RO (FDR & TDR) and 2RO (V&T) | NO | ALSTHOM | EMS | 9 | 0 | 9 | 1RRI015UB | 1RRI059UB | A 01 1L5527F2 1L506 A 01 1L5527F2 1L506 A 02 1L5527E2 1L506 A 03 1L5527D2 1L506 A 04 1L5527C2 1L506 | 1.5
1 | RRI | 1RRIC0627 | IN | IN | OUT | NO | 2 | 1.5 | NA | PVC | PVC | 1000V dc | FDR, TDR and V&T | 4RO (FDR & TDR) and 2RO (V&T) | NO | ALSTHOM | IMS | 10 | 0 | 10 | 1RRI017UB | 1RPA650AR | A 01 1L5527F1 1L506 A 01 1L5527F1 1L506 A 02 1L5527G1 1L505 A 03 1L5542D1 1L505 A 04 1L5542E1 1L505 | 1.5
1 | RRI | 1RRIC0630 | IN | IN | OUT | NO | 9 | 1.5 | NA | PVC | PVC | 1000V dc | FDR, TDR and V&T | 4RO (FDR & TDR) and 2RO (V&T) | NO | ALSTHOM | EMS | 35 | 0 | 35 | 1RRI025UB | 1RRI009TL | A 01 1L5548B1 1L506 A 01 1L5548B1 1L506 A 02 1L5548A1 1L506 A 03 1L55JKB1 1L506 A 04 1L66JKA1 1L605 A 05 1L6631D2 1L601 A 05 1L6631D2 1L605 A 06 1L6631C2 1L605 A 07 1L6631B2 1L605 A 08 1L6631A2 1L605 A 09 1L6606S2 1L607 A 10 1L6608A1 1L607 A 11 1L6608B1 1L607 A 12 1L6608C1 1L607 A 13 1L6615A1 1L607 A 14 1L6615B1 1L609 A 15 1L6615C1 1L609 A 16 1L6615D1 1L609 A 17 1L6628K2 1L609 A 18 1L6628J2 1L609 A 19 1L6628H2 1L609 | 1.5
1 | RRI | 1RRIC0631 | IN | IN | OUT | NO | 4 | 1.5 | NA | PVC | PVC | 1000V dc | FDR, TDR and V&T | 4RO (FDR & TDR) and 2RO (V&T) | NO | ALSTHOM | EMS | 8 | 0 | 8 | 1RRI025UB | 1RRI059UB | A 01 1L5527E2 1L506 A 01 1L5527E2 1L506 A 02 1L5527D2 1L506 A 03 1L5527C2 1L506 | 1.5
1 | RRI | 1RRIC0632 | IN | IN | OUT | NO | 9 | 1.5 | NA | PVC | PVC | 1000V dc | FDR, TDR and V&T | 4RO (FDR & TDR) and 2RO (V&T) | NO | ALSTHOM | EMS | 48 | 0 | 48 | 1RRI025UB | 1RRI039TL | A 01 1L5548B1 1L506 A 01 1L5548B1 1L506 A 02 1L5548A1 1L506 A 03 1L55JKB1 1L506 A 04 1L66JKA1 1L605 A 05 1L6631D2 1L601 A 05 1L6631D2 1L605 A 06 1L6631C2 1L605 A 07 1L6631B2 1L605 A 08 1L6631A2 1L605 A 09 1L6606S2 1L607 A 10 1L6606R2 1L607 A 11 1L6606P2 1L607 A 12 1L6606N2 1L607 A 13 1L6606M2 1L607 A 14 1L6606L2 1L607 A 15 1L6606K2 1L607 A 16 1L6606J2 1L607 A 17 1L6606H2 1L607 A 18 1L6606G2 1L607 A 19 1L6606F2 1L607 A 20 1L6606E2 1L607 A 21 1L6601A2 1L607 A 22 1L6611F3 1L607 A 23 1L6611G3 1L607 A 24 1L6611H3 1L607 A 25 1L6611J3 1L607 A 26 1L6611K3 1L609 A 27 1L6611L3 1L609 A 28 1L6611M3 1L609 | 1.5
1 | RRI | 1RRIC0633 | IN | IN | OUT | NO | 3 | 1.5 | NA | PVC | PVC | 1000V dc | FDR, TDR and V&T | 4RO (FDR & TDR) and 2RO (V&T) | NO | ALSTHOM | IMS | 10 | 0 | 10 | 1RRI025UB | 1RPA660AR | A 01 1L5527F1 1L506 A 01 1L5527F1 1L506 A 02 1L5527G1 1L505 A 03 1L5542D1 1L505 | 1.5
1 | RRI | 1RRIC0634 | IN | IN | OUT | NO | 9 | 1.5 | NA | PVC | PVC | 1000V dc | FDR, TDR and V&T | 4RO (FDR & TDR) and 2RO (V&T) | NO | ALSTHOM | EMS | 37 | 0 | 37 | 1RRI005TL | 1KPR005BN | A 01 1L6628H2 1L609 A 01 1L6628H2 1L609 A 02 1L6628J2 1L609 A 03 1L6629A5 1L609 A 04 1L6629B5 1L609 A 05 1L6629C5 1L609 A 06 1L6629D5 1L609 A 07 1L6629E5 1L605 A 07 1L6629E5 1L609 A 08 1L6629F5 1L605 A 09 1L6642A2 1L605 A 10 1L6642B2 1L605 A 11 1L6642C2 1L605 A 12 1L6642D2 1L605 A 13 1L66LMA1 1L605 A 14 1L55LMB1 1L505 A 15 1L55LMA1 1L505 A 16 1L44LMA1 1L408 A 17 1L4446A1 1L405 A 17 1L4446A1 1L408 | 1.5
1 | RRI | 1RRIC0635 | IN | IN | OUT | NO | 9 | 1.5 | NA | PVC | PVC | 1000V dc | FDR, TDR and V&T | 4RO (FDR & TDR) and 2RO (V&T) | NO | ALSTHOM | EMS | 47 | 0 | 47 | 1RRI027UB | 1RRI033TL | A 01 1L5527E1 1L506 A 01 1L5527E1 1L506 A 02 1L5540B1 1L506 A 03 1L5540A1 1L506 A 04 1L55JLB3 1L506 A 05 1L66JLA3 1L605 A 06 1L6631B2 1L605 A 07 1L6631A2 1L605 A 08 1L6606S2 1L607 A 09 1L6606R2 1L607 A 10 1L6606P2 1L607 A 11 1L6606N2 1L607 A 12 1L6606M2 1L607 A 13 1L6606L2 1L607 A 14 1L6606K2 1L607 A 15 1L6606J2 1L607 A 16 1L6606H2 1L607 A 17 1L6606G2 1L607 A 18 1L6606F2 1L607 A 19 1L6606E2 1L607 A 20 1L6601A2 1L607 A 21 1L6611F3 1L607 A 22 1L6611G3 1L607 A 23 1L6611H3 1L607 A 24 1L6611J3 1L607 A 25 1L6611K3 1L609 A 26 1L6611L3 1L609 A 27 1L6611M3 1L609 | 1.5
1 | RRI | 1RRIC0636 | IN | IN | OUT | NO | 9 | 1.5 | NA | PVC | PVC | 1000V dc | FDR, TDR and V&T | 4RO (FDR & TDR) and 2RO (V&T) | NO | ALSTHOM | IMS | 11 | 0 | 11 | 1RRI027UB | 1RPA650AR | A 01 1L5527E1 1L506 A 01 1L5527E1 1L506 A 02 1L5527F1 1L506 A 03 1L5527G1 1L505 A 04 1L5542D1 1L505 A 05 1L5542E1 1L505 | 1.5
1 | RRI | 1RRIC0637 | IN | IN | OUT | NO | 9 | 1.5 | NA | PVC | PVC | 1000V dc | FDR, TDR and V&T | 4RO (FDR & TDR) and 2RO (V&T) | NO | ALSTHOM | EMS | 47 | 0 | 47 | 1RRI027UB | 1RRI037TL | A 01 1L5527E1 1L506 A 01 1L5527E1 1L506 A 02 1L5540B1 1L506 A 03 1L5540A1 1L506 A 04 1L55JLB3 1L506 A 05 1L66JLA3 1L605 A 06 1L6631B2 1L605 A 07 1L6631A2 1L605 A 08 1L6606S2 1L607 A 09 1L6606R2 1L607 A 10 1L6606P2 1L607 A 11 1L6606N2 1L607 A 12 1L6606M2 1L607 A 13 1L6606L2 1L607 A 14 1L6606K2 1L607 A 15 1L6606J2 1L607 A 16 1L6606H2 1L607 A 17 1L6606G2 1L607 A 18 1L6606F2 1L607 A 19 1L6606E2 1L607 A 20 1L6601A2 1L607 A 21 1L6611F3 1L607 A 22 1L6611G3 1L607 A 23 1L6611H3 1L607 A 24 1L6611J3 1L607 A 25 1L6611K3 1L609 A 26 1L6611L3 1L609 A 27 1L6611M3 1L609 | 1.5
1 | RRI | 1RRIC0638 | IN | IN | OUT | NO | 9 | 1.5 | NA | PVC | PVC | 1000V dc | FDR, TDR and V&T | 4RO (FDR & TDR) and 2RO (V&T) | NO | ALSTHOM | EMS | 47 | 0 | 47 | 1RRI029UB | 1RRI027TL | A 01 1L5527E1 1L506 A 01 1L5527E1 1L506 A 02 1L5540B1 1L506 A 03 1L5540A1 1L506 A 04 1L55JLB3 1L506 A 05 1L66JLA3 1L605 A 06 1L6631B2 1L605 A 07 1L6631A2 1L605 A 08 1L6606S2 1L607 A 09 1L6606R2 1L607 A 10 1L6606P2 1L607 A 11 1L6606N2 1L607 A 12 1L6606M2 1L607 A 13 1L6606L2 1L607 A 14 1L6606K2 1L607 A 15 1L6606J2 1L607 A 16 1L6606H2 1L607 A 17 1L6606G2 1L607 A 18 1L6606F2 1L607 A 19 1L6606E2 1L607 A 20 1L6601A2 1L607 A 21 1L6611F3 1L607 A 22 1L6611G3 1L607 A 23 1L6611H3 1L607 A 24 1L6611J3 1L607 A 25 1L6611K3 1L609 A 26 1L6611L3 1L609 A 27 1L6611M3 1L609 | 1.5
1 | RRI | 1RRIC0639 | IN | IN | OUT | NO | 9 | 1.5 | NA | PVC | PVC | 1000V dc | FDR, TDR and V&T | 4RO (FDR & TDR) and 2RO (V&T) | NO | ALSTHOM | EMS | 47 | 0 | 47 | 1RRI029UB | 1RRI029TL | A 01 1L5527E1 1L506 A 01 1L5527E1 1L506 A 02 1L5540B1 1L506 A 03 1L5540A1 1L506 A 04 1L55JLB3 1L506 A 05 1L66JLA3 1L605 A 06 1L6631B2 1L605 A 07 1L6631A2 1L605 A 08 1L6606S2 1L607 A 09 1L6606R2 1L607 A 10 1L6606P2 1L607 A 11 1L6606N2 1L607 A 12 1L6606M2 1L607 A 13 1L6606L2 1L607 A 14 1L6606K2 1L607 A 15 1L6606J2 1L607 A 16 1L6606H2 1L607 A 17 1L6606G2 1L607 A 18 1L6606F2 1L607 A 19 1L6606E2 1L607 A 20 1L6601A2 1L607 A 21 1L6611F3 1L607 A 22 1L6611G3 1L607 A 23 1L6611H3 1L607 A 24 1L6611J3 1L607 A 25 1L6611K3 1L609 A 26 1L6611L3 1L609 A 27 1L6611M3 1L609 | 1.5
1 | RRI | 1RRIC0640 | IN | IN | OUT | NO | 9 | 1.5 | NA | PVC | PVC | 1000V dc | FDR, TDR and V&T | 4RO (FDR & TDR) and 2RO (V&T) | NO | ALSTHOM | EMS | 47 | 0 | 47 | 1RRI029UB | 1RRI031TL | A 01 1L5527E1 1L506 A 01 1L5527E1 1L506 A 02 1L5540B1 1L506 A 03 1L5540A1 1L506 A 04 1L55JLB3 1L506 A 05 1L66JLA3 1L605 A 06 1L6631B2 1L605 A 07 1L6631A2 1L605 A 08 1L6606S2 1L607 A 09 1L6606R2 1L607 A 10 1L6606P2 1L607 A 11 1L6606N2 1L607 A 12 1L6606M2 1L607 A 13 1L6606L2 1L607 A 14 1L6606K2 1L607 A 15 1L6606J2 1L607 A 16 1L6606H2 1L607 A 17 1L6606G2 1L607 A 18 1L6606F2 1L607 A 19 1L6606E2 1L607 A 20 1L6601A2 1L607 A 21 1L6611F3 1L607 A 22 1L6611G3 1L607 A 23 1L6611H3 1L607 A 24 1L6611J3 1L607 A 25 1L6611K3 1L609 A 26 1L6611L3 1L609 A 27 1L6611M3 1L609 | 1.5
1 | RRI | 1RRIC0641 | IN | IN | OUT | NO | 9 | 1.5 | NA | PVC | PVC | 1000V dc | FDR, TDR and V&T | 4RO (FDR & TDR) and 2RO (V&T) | NO | ALSTHOM | EMS | 35 | 0 | 35 | 1RRI031UB | 1RRI015TL | A 01 1L5527E1 1L506 A 01 1L5527E1 1L506 A 02 1L5540B1 1L506 A 03 1L5540A1 1L506 A 04 1L55JLB3 1L506 A 05 1L66JLA3 1L605 A 06 1L6631B2 1L605 A 07 1L6631A2 1L605 A 08 1L6606S2 1L607 A 09 1L6608A1 1L607 A 10 1L6608B1 1L607 A 11 1L6608C1 1L607 A 12 1L6615A1 1L607 A 13 1L6615B1 1L609 A 14 1L6615C1 1L609 A 15 1L6615D1 1L609 A 16 1L6628K2 1L609 A 17 1L6628J2 1L609 A 18 1L6628H2 1L609 | 1.5
1 | RRI | 1RRIC0642 | IN | IN | OUT | NO | 9 | 1.5 | NA | PVC | PVC | 1000V dc | FDR, TDR and V&T | 4RO (FDR & TDR) and 2RO (V&T) | NO | ALSTHOM | EMS | 31 | 0 | 31 | 1RRI031UB | 1KPR005BN | A 01 1L5527E1 1L506 A 01 1L5527E1 1L506 A 02 1L5527F1 1L506 A 03 1L5527G1 1L505 A 04 1L5542D4 1L505 A 05 1L5542E4 1L505 A 06 1L5542F4 1L505 A 07 1L5542G4 1L505 A 08 1L5542H4 1L505 A 09 1L5542J4 1L505 A 10 1L5542K4 1L505 A 11 1L5542L4 1L505 A 12 1L5542M4 1L505 A 13 1L5542N4 1L505 A 14 1L5542P4 1L505 A 15 1L5542R4 1L505 A 16 1L5536H1 1L505 A 17 1L55LMA1 1L505 A 18 1L44LMA1 1L408 A 19 1L4446A1 1L405 A 19 1L4446A1 1L408 | 1.5
1 | RRI | 1RRIC0643 | IN | IN | OUT | NO | 3 | 1.5 | NA | PVC | PVC | 1000V dc | FDR, TDR and V&T | 4RO (FDR & TDR) and 2RO (V&T) | NO | ALSTHOM | IMS | 11 | 0 | 11 | 1RRI031UB | 1RPA650AR | A 01 1L5527E1 1L506 A 01 1L5527E1 1L506 A 02 1L5527F1 1L506 A 03 1L5527G1 1L505 A 04 1L5542D1 1L505 A 05 1L5542E1 1L505 | 1.5
1 | RRI | 1RRIC0644 | IN | IN | OUT | NO | 3 | 1.5 | A | PVC | PVC | 1000V dc | FDR, TDR and V&T | 4RO (FDR & TDR) and 2RO (V&T) | NO | ALSTHOM | IMS | 16 | 0 | 16 | 1RRI121SD | D2526 | A 01 1R449ZA3 1R410 A 01 1R449ZA3 1R410 A 02 1R339ZA3 1R310 A 03 1R3325A3 1R310 A 04 1R3327L4 1R310 A 05 1R3324A3 1R310 A 06 1R338ZA2 1R310 A 07 1R333YA2 1R310 | 1.5
1 | RRI | 1RRIC0645 | IN | IN | OUT | NO | 3 | 1.5 | A | PVC | PVC | 1000V dc | FDR, TDR and V&T | 4RO (FDR & TDR) and 2RO (V&T) | NO | ALSTHOM | IMS | 40 | 0 | 40 | 1RRI123SD | D2728 | A 01 1R3309A2 1R310 A 01 1R3309A2 1R310 A 02 1R3303D4 1R310 A 03 1R3327A4 1R310 A 04 1R3327B4 1R310 A 05 1R3327C4 1R310 A 06 1R3327D4 1R310 A 07 1R3327E4 1R310 A 08 1R3327F4 1R310 A 09 1R3327G4 1R310 A 10 1R3327H4 1R310 A 11 1R3327J4 1R310 A 12 1R3327K4 1R310 A 13 1R3324A3 1R310 A 14 1R338ZA2 1R310 A 15 1R333YA2 1R310 | 1.5
1 | RRI | 1RRIC0646 | IN | IN | OUT | NO | 3 | 1.5 | A | PVC | PVC | 1000V dc | FDR, TDR and V&T | 4RO (FDR & TDR) and 2RO (V&T) | NO | ALSTHOM | IMS | 66 | 0 | 66 | 1RRI125SD | D2930 | A 01 1R3309A2 1R310 A 01 1R3309A2 1R310 A 02 1R3303D4 1R310 A 03 1R3327A4 1R310 A 04 1R3327B4 1R310 A 05 1R3327C4 1R310 A 06 1R3327D4 1R310 A 07 1R3327E4 1R310 A 08 1R3327F4 1R310 A 09 1R3327G4 1R310 A 10 1R3327H4 1R310 A 11 1R3327J4 1R310 A 12 1R3327K4 1R310 A 13 1R3324A3 1R310 A 14 1R338ZA2 1R310 A 15 1R333YA2 1R310 | 1.5
1 | RRI | 1RRIC0647 | IN | IN | OUT | NO | 7 | 1.5 | A | PVC | PVC | 1000V dc | FDR, TDR and V&T | 4RO (FDR & TDR) and 2RO (V&T) | NO | ALSTHOM | EMS | 85 | 0 | 85 | 1RRI033UB | D2530 | A 01 1L5527E1 1L506 A 01 1L5527E1 1L506 A 02 1L5527F1 1L506 A 03 1L5527G1 1L505 A 04 1L5527H1 1L505 A 05 1L5543C1 1L505 A 06 1L5543B1 1L505 A 07 1L5543A1 1L505 A 08 1L55JHA3 1L505 A 09 1L44JHB3 1L404 A 10 1L44JHA3 1L404 A 11 1L33JHA3 1L304 A 12 1L3388C2 1L304 A 13 1L3388D2 1L304 A 14 1L3307M5 1L304 A 15 1L3307L5 1L304 A 16 1L3307K5 1L304 A 17 1L3307J5 1L304 A 18 1L3307H5 1L304 A 19 1L3307G5 1L304 A 20 1L3307F5 1L304 A 21 1L3307E5 1L301 A 21 1L3307E5 1L304 A 22 1L3307D5 1L301 A 23 1L3307C5 1L301 A 24 1L3307B5 1L301 A 25 1L3307A5 1L301 A 26 1L3303D6 1L301 A 27 1W3303D6 1W301 A 28 1W3303C6 1W301 A 29 1W3303B6 1W301 A 29 1W3303B6 1W330 A 30 1W3301D4 1W330 A 31 1W3301C4 1W330 A 32 1W3301B4 1W330 A 33 1W3301A4 1W330 A 34 1W33R5A2 1W330 | 1.5
1 | RRI | 1RRIC0648 | IN | IN | OUT | NO | 3 | 1.5 | A | PVC | PVC | 1000V dc | FDR, TDR and V&T | 4RO (FDR & TDR) and 2RO (V&T) | NO | ALSTHOM | IMS | 171 | 0 | 171 | 1RRI033UB | 1RRI221SD | A 01 1L5540B1 1L506 A 01 1L5540B1 1L506 A 02 1L5540A1 1L506 A 03 1L5525D2 1L506 A 04 1L5525C2 1L506 A 05 1L5525B2 1L506 A 06 1L5525A2 1L506 A 07 1L5500V2 1L507 A 08 1L5500U2 1L507 A 09 1L5500T2 1L507 A 10 1L5500S2 1L507 A 11 1L5500R2 1L507 A 12 1L5500P2 1L507 A 13 1L5500N2 1L507 A 14 1L5500M2 1L507 A 15 1L5500L2 1L507 A 16 1L5500K2 1L507 A 17 1L5500J2 1L507 A 18 1L5500H2 1L507 A 19 1L5500G2 1L507 A 20 1L553JA4 1L507 A 21 1L443JB4 1L406 A 22 1L443JA4 1L406 A 23 1L333JA4 1L306 A 24 1L223JA4 1L204 A 25 1L113JA4 1L109 A 26 1L1100R4 1L109 A 27 1L1100P4 1L109 A 28 1L1100N4 1L109 A 29 1L11A6A2 1L109 A 30 1L00A6A3 1L016 A 31 1L0024B5 1L016 A 32 1L0024A5 1L016 A 33 1N0024A5 1N081 A 34 1N1103A5 1N181 A 35 1N11Z2A5 1N181 A 36 1N00Z2A5 1N081 A 37 1N0022A2 1N081 A 38 1K0001A2 1K014 A 39 1K0001B2 1K014 A 40 1K0001C2 1K014 A 41 1K0001D2 1K014 | 1.5
1 | RRI | 1RRIC0649 | IN | IN | OUT | NO | 12 | 1.5 | A | PVC | PVC | 1000V dc | FDR, TDR and V&T | 4RO (FDR & TDR) and 2RO (V&T) | NO | ALSTHOM | IMS | 20 | 10 | 20 | 1RRI001CR | 1RRI011VN | F1RRI C0649 A OR 12 1.5 A 1W215 W215 52Z 1RRI 001CR 1W215 W215 52Z 1RRI 011VN 20 | 1.5
1 | RRI | 1RRIC0650 | IN | IN | OUT | NO | 4 | 1.5 | A | PVC | PVC | 1000V dc | FDR, TDR and V&T | 4RO (FDR & TDR) and 2RO (V&T) | NO | ALSTHOM | IMS | 112 | 0 | 112 | 1RRI057UB | 1RRI105VN | A 01 1L5527D1 1L506 A 01 1L5527D1 1L506 A 02 1L5527E1 1L506 A 03 1L5527F1 1L506 A 04 1L5527G1 1L505 A 05 1L5542C1 1L505 A 06 1L5542B1 1L505 A 07 1L5542A1 1L505 A 08 1L55JJA3 1L505 A 09 1L44JJB3 1L404 A 10 1L44JJA3 1L404 A 11 1L33JJA3 1L304 A 12 1L22JJA3 1L204 A 13 1L11JJA3 1L105 A 14 1L1100L4 1L105 A 15 1L1100M4 1L105 A 16 1L1100N4 1L109 A 17 1L11A1A1 1L109 A 18 1L00A1A1 1L016 A 19 1L0018B7 1L016 A 20 1L0018A7 1L016 A 21 1N0018A7 1N081 A 22 1N1101A7 1N181 A 23 1N0004A1 1N0C10 | 1.5
1 | RRI | 1RRIC0651 | IN | IN | OUT | NO | 9 | 1.5 | NA | PVC | PVC | 1000V dc | FDR, TDR and V&T | 4RO (FDR & TDR) and 2RO (V&T) | NO | ALSTHOM | EMS | 37 | 0 | 37 | 1RRI007TL | 1KPR005BN | A 01 1L6628H2 1L609 A 01 1L6628H2 1L609 A 02 1L6628J2 1L609 A 03 1L6629A5 1L609 A 04 1L6629B5 1L609 A 05 1L6629C5 1L609 A 06 1L6629D5 1L609 A 07 1L6629E5 1L605 A 07 1L6629E5 1L609 A 08 1L6629F5 1L605 A 09 1L6642A2 1L605 A 10 1L6642B2 1L605 A 11 1L6642C2 1L605 A 12 1L6642D2 1L605 A 13 1L66LMA1 1L605 A 14 1L55LMB1 1L505 A 15 1L55LMA1 1L505 A 16 1L44LMA1 1L408 A 17 1L4446A1 1L405 A 17 1L4446A1 1L408 | 1.5
1 | RRI | 1RRIC0652 | IN | IN | OUT | NO | 12 | 1.5 | A | PVC | PVC | 1000V dc | FDR, TDR and V&T | 4RO (FDR & TDR) and 2RO (V&T) | NO | ALSTHOM | IMS | 20 | 8 | 20 | 1RRI001CR | 1RRI021VN | F1RRI C0652 A OR 12 1.5 A 1W215 W215 52Z 1RRI 001CR 1W215 W215 52Z 1RRI 021VN 20 | 1.5
1 | RRI | 1RRIC0653 | IN | IN | OUT | NO | 12 | 1.5 | A | PVC | PVC | 1000V dc | FDR, TDR and V&T | 4RO (FDR & TDR) and 2RO (V&T) | NO | ALSTHOM | EMS | 171 | 0 | 171 | 1RRI033UB | 1RRI001CR | A 01 1L5540B1 1L506 A 01 1L5540B1 1L506 A 02 1L5540A1 1L506 A 03 1L5525E1 1L506 A 04 1L5525F1 1L506 A 05 1L5525G1 1L505 A 06 1L55JJA4 1L505 A 07 1L44JJB4 1L404 A 08 1L44JJA4 1L404 A 09 1L33JJA4 1L304 A 10 1L22JJA4 1L204 A 11 1L11JJA4 1L105 A 12 1L1100L4 1L105 A 13 1L1100M4 1L105 A 14 1L1100N4 1L109 A 15 1L11A6A2 1L109 A 16 1L00A6A3 1L016 A 17 1L0024B5 1L016 A 18 1L0024A5 1L016 A 19 1N0024A5 1N081 A 20 1N1103A5 1N181 A 21 1N11Z2A5 1N181 A 22 1N00Z2A5 1N081 A 23 1N0022A2 1N081 A 24 1K0001A2 1K014 A 25 1K0001B2 1K014 A 26 1K0001C2 1K014 A 27 1K0001D2 1K014 A 28 1W22A0A4 1W213 A 29 1W2220B3 1W213 A 30 1W2220C3 1W213 | 1.5
1 | RRI | 1RRIC0654 | IN | IN | OUT | NO | 37 | 1.5 | NA | PVC | PVC | 1000V dc | FDR, TDR and V&T | 4RO (FDR & TDR) and 2RO (V&T) | NO | ALSTHOM | EMS | 47 | 0 | 47 | 1RRI035UB | 1KSCT19 | A 01 1L5540B1 1L506 A 01 1L5540B1 1L506 A 02 1L5540A1 1L506 A 03 1L55JLB3 1L506 A 04 1L66JLA3 1L605 A 05 1L6631B2 1L605 A 06 1L6631A2 1L605 A 07 1L6606S2 1L607 A 08 1L6606R2 1L607 A 09 1L6606P2 1L607 A 10 1L6606N2 1L607 A 11 1L6606M2 1L607 A 12 1L6606L2 1L607 A 13 1L6606K2 1L607 A 14 1L6606J2 1L607 A 15 1L6606H2 1L607 A 16 1L6606G2 1L607 A 17 1L6606F2 1L607 A 18 1L6606E2 1L607 A 19 1L6601A2 1L607 A 20 1L6611F3 1L607 A 21 1L6611G3 1L607 A 22 1L6611H3 1L607 A 23 1L6611J3 1L607 A 24 1L6611K3 1L609 A 25 1L6611L3 1L609 A 26 1L6611M3 1L609 | 1.5
1 | RRI | 1RRIC0655 | IN | IN | OUT | NO | 19 | 1.5 | NA | PVC | PVC | 1000V dc | FDR, TDR and V&T | 4RO (FDR & TDR) and 2RO (V&T) | NO | ALSTHOM | IMS | 46 | 0 | 46 | 1RRI049UB | 1KRG151AR | A 01 1L5527D1 1L506 A 01 1L5527D1 1L506 A 02 1L5527C1 1L506 A 03 1L5527B1 1L506 A 04 1L5537B1 1L506 A 05 1L5537A1 1L506 A 06 1L5525A2 1L506 A 07 1L5500V2 1L507 A 08 1L5500U2 1L507 A 09 1L5500T2 1L507 A 10 1L5500S2 1L507 A 11 1L5500R2 1L507 A 12 1L5500P2 1L507 A 13 1L5500N2 1L507 A 14 1L5500M2 1L507 A 15 1L5500L2 1L507 A 16 1L5500K2 1L507 A 17 1L5500J2 1L507 A 18 1L5500H2 1L507 A 19 1L5500G2 1L507 A 20 1L5500F2 1L507 A 21 1L5500E2 1L507 A 22 1L555JA1 1L507 A 23 1L665JA1 1L607 A 24 1L6601A2 1L607 A 25 1L6610C1 1L607 A 26 1L6610D1 1L607 A 27 1L6610E1 1L607 A 28 1L6610F1 1L607 A 29 1L6610G1 1L609 A 30 1L6610H1 1L609 | 1.5
1 | RRI | 1RRIC0656 | IN | IN | OUT | NO | 9 | 1.5 | NA | PVC | PVC | 1000V dc | FDR, TDR and V&T | 4RO (FDR & TDR) and 2RO (V&T) | NO | ALSTHOM | EMS | 35 | 0 | 35 | 1RRI051UB | 1RRI017TL | A 01 1L5527D1 1L506 A 01 1L5527D1 1L506 A 02 1L5540B1 1L506 A 03 1L5540A1 1L506 A 04 1L55JLB3 1L506 A 05 1L66JLA3 1L605 A 06 1L6631B2 1L605 A 07 1L6631A2 1L605 A 08 1L6606S2 1L607 A 09 1L6608A1 1L607 A 10 1L6608B1 1L607 A 11 1L6608C1 1L607 A 12 1L6615A1 1L607 A 13 1L6615B1 1L609 A 14 1L6615C1 1L609 A 15 1L6615D1 1L609 A 16 1L6628K2 1L609 A 17 1L6628J2 1L609 A 18 1L6628H2 1L609 | 1.5
1 | RRI | 1RRIC0657 | IN | IN | OUT | NO | 12 | 1.5 | A | PVC | PVC | 1000V dc | FDR, TDR and V&T | 4RO (FDR & TDR) and 2RO (V&T) | NO | ALSTHOM | IMS | 164 | 0 | 164 | 1RRI051UB | 1RRI035VN | A 01 1L5527C1 1L506 A 01 1L5527C1 1L506 A 02 1L5527B1 1L506 A 03 1L5537B1 1L506 A 04 1L5537A1 1L506 A 05 1L5525A2 1L506 A 06 1L5500V2 1L507 A 07 1L5500U2 1L507 A 08 1L5500T2 1L507 A 09 1L5500S2 1L507 A 10 1L5500R2 1L507 A 11 1L5500P2 1L507 A 12 1L5500N2 1L507 A 13 1L5500M2 1L507 A 14 1L5500L2 1L507 A 15 1L5500K2 1L507 A 16 1L5500J2 1L507 A 17 1L5500H2 1L507 A 18 1L5500G2 1L507 A 19 1L553JA4 1L507 A 20 1L443JB4 1L406 A 21 1L443JA4 1L406 A 22 1L333JA4 1L306 A 23 1L223JA4 1L204 A 24 1L113JA4 1L109 A 25 1L1100R4 1L109 A 26 1L1100P4 1L109 A 27 1L1100N4 1L109 A 28 1L11A6A2 1L109 A 29 1L00A6A3 1L016 A 30 1L0024B5 1L016 A 31 1L0024A5 1L016 A 32 1N0024A5 1N081 A 33 1N1103A5 1N181 A 34 1N11Z2A5 1N181 A 35 1N00Z2A5 1N081 A 36 1N0022A2 1N081 A 37 1K0001A2 1K014 A 38 1K0001B2 1K014 | 1.5
1 | RRI | 1RRIC0658 | IN | IN | OUT | NO | 2 | 1.5 | NA | PVC | PVC | 1000V dc | FDR, TDR and V&T | 4RO (FDR & TDR) and 2RO (V&T) | NO | ALSTHOM | IMS | 12 | 0 | 12 | 1RRI051UB | 1RPA650AR | A 01 1L5527D1 1L506 A 01 1L5527D1 1L506 A 02 1L5527E1 1L506 A 03 1L5527F1 1L506 A 04 1L5527G1 1L505 A 05 1L5542D1 1L505 A 06 1L5542E1 1L505 | 1.5
1 | RRI | 1RRIC0659 | IN | IN | OUT | NO | 2 | 1.5 | NA | PVC | PVC | 1000V dc | FDR, TDR and V&T | 4RO (FDR & TDR) and 2RO (V&T) | NO | ALSTHOM | EMS | 8 | 0 | 8 | 1RRI051UB | 1RRI019UB | A 01 1L5527D2 1L506 A 01 1L5527D2 1L506 A 02 1L5527E2 1L506 | 1.5
1 | RRI | 1RRIC0660 | IN | IN | OUT | NO | 9 | 1.5 | NA | PVC | PVC | 1000V dc | FDR, TDR and V&T | 4RO (FDR & TDR) and 2RO (V&T) | NO | ALSTHOM | EMS | 35 | 0 | 35 | 1RRI051UB | 1RRI021TL | A 01 1L5527D1 1L506 A 01 1L5527D1 1L506 A 02 1L5540B1 1L506 A 03 1L5540A1 1L506 A 04 1L55JLB3 1L506 A 05 1L66JLA3 1L605 A 06 1L6631B2 1L605 A 07 1L6631A2 1L605 A 08 1L6606S2 1L607 A 09 1L6608A1 1L607 A 10 1L6608B1 1L607 A 11 1L6608C1 1L607 A 12 1L6615A1 1L607 A 13 1L6615B1 1L609 A 14 1L6615C1 1L609 A 15 1L6615D1 1L609 A 16 1L6628K2 1L609 A 17 1L6628J2 1L609 A 18 1L6628H2 1L609 | 1.5
1 | RRI | 1RRIC0661 | IN | IN | OUT | NO | 12 | 1.5 | NA | PVC | PVC | 1000V dc | FDR, TDR and V&T | 4RO (FDR & TDR) and 2RO (V&T) | NO | ALSTHOM | EMS | 35 | 0 | 35 | 1RRI051UB | 1RRI001TO | A 01 1L5527D1 1L506 A 01 1L5527D1 1L506 A 02 1L5540B1 1L506 A 03 1L5540A1 1L506 A 04 1L55JLB3 1L506 A 05 1L66JLA3 1L605 A 06 1L6631B2 1L605 A 07 1L6631A2 1L605 A 08 1L6606S2 1L607 A 09 1L6608A1 1L607 A 10 1L6608B1 1L607 A 11 1L6608C1 1L607 A 12 1L6615A1 1L607 A 13 1L6615B1 1L609 A 14 1L6615C1 1L609 A 15 1L6615D1 1L609 A 16 1L6628K2 1L609 A 17 1L6628J2 1L609 A 18 1L6628H2 1L609 | 1.5
1 | RRI | 1RRIC0662 | IN | IN | OUT | NO | 12 | 1.5 | A | PVC | PVC | 1000V dc | FDR, TDR and V&T | 4RO (FDR & TDR) and 2RO (V&T) | NO | ALSTHOM | EMS | 86 | 0 | 86 | 1RRI053UB | F0110 | A 01 1L5527D1 1L506 A 01 1L5527D1 1L506 A 02 1L5527E1 1L506 A 03 1L5527F1 1L506 A 04 1L5527G1 1L505 A 05 1L5527H1 1L505 A 06 1L5543C1 1L505 A 07 1L5543B1 1L505 A 08 1L5543A1 1L505 A 09 1L55JHA3 1L505 A 10 1L44JHB3 1L404 A 11 1L44JHA3 1L404 A 12 1L33JHA3 1L304 A 13 1L3388C2 1L304 A 14 1L3388D2 1L304 A 15 1L3307M5 1L304 A 16 1L3307L5 1L304 A 17 1L3307K5 1L304 A 18 1L3307J5 1L304 A 19 1L3307H5 1L304 A 20 1L3307G5 1L304 A 21 1L3307F5 1L304 A 22 1L3307E5 1L301 A 22 1L3307E5 1L304 A 23 1L3307D5 1L301 A 24 1L3307C5 1L301 A 25 1L3307B5 1L301 A 26 1L3307A5 1L301 A 27 1L3303D6 1L301 A 28 1W3303D6 1W301 A 29 1W3303C6 1W301 A 30 1W3303B6 1W301 A 30 1W3303B6 1W330 A 31 1W3301D4 1W330 A 32 1W3301C4 1W330 A 33 1W3301B4 1W330 A 34 1W3301A4 1W330 A 35 1W33R5A2 1W330 | 1.5
1 | RRI | 1RRIC0663 | IN | IN | OUT | NO | 12 | 1.5 | A | PVC | PVC | 1000V dc | FDR, TDR and V&T | 4RO (FDR & TDR) and 2RO (V&T) | NO | ALSTHOM | IMS | 18 | 0 | 18 | 1RRI225VN | F0110 | A 01 1R3325A3 1R310 A 01 1R3325A3 1R310 A 02 1R3327L4 1R310 A 03 1R3324A3 1R310 A 04 1R338ZA2 1R310 A 05 1R334YA2 1R310 | 1.5
1 | RRI | 1RRIC0664 | IN | IN | OUT | NO | 9 | 1.5 | NA | PVC | PVC | 1000V dc | FDR, TDR and V&T | 4RO (FDR & TDR) and 2RO (V&T) | NO | ALSTHOM | EMS | 35 | 0 | 35 | 1RRI053UB | 1RRI023TL | A 01 1L5527D1 1L506 A 01 1L5527D1 1L506 A 02 1L5540B1 1L506 A 03 1L5540A1 1L506 A 04 1L55JLB3 1L506 A 05 1L66JLA3 1L605 A 06 1L6631B2 1L605 A 07 1L6631A2 1L605 A 08 1L6606S2 1L607 A 09 1L6608A1 1L607 A 10 1L6608B1 1L607 A 11 1L6608C1 1L607 A 12 1L6615A1 1L607 A 13 1L6615B1 1L609 A 14 1L6615C1 1L609 A 15 1L6615D1 1L609 A 16 1L6628K2 1L609 A 17 1L6628J2 1L609 A 18 1L6628H2 1L609 | 1.5
1 | RRI | 1RRIC0665 | IN | IN | OUT | NO | 12 | 1.5 | NA | PVC | PVC | 1000V dc | FDR, TDR and V&T | 4RO (FDR & TDR) and 2RO (V&T) | NO | ALSTHOM | EMS | 35 | 0 | 35 | 1RRI053UB | 1RRI003TO | A 01 1L5527D1 1L506 A 01 1L5527D1 1L506 A 02 1L5540B1 1L506 A 03 1L5540A1 1L506 A 04 1L55JLB3 1L506 A 05 1L66JLA3 1L605 A 06 1L6631B2 1L605 A 07 1L6631A2 1L605 A 08 1L6606S2 1L607 A 09 1L6608A1 1L607 A 10 1L6608B1 1L607 A 11 1L6608C1 1L607 A 12 1L6615A1 1L607 A 13 1L6615B1 1L609 A 14 1L6615C1 1L609 A 15 1L6615D1 1L609 A 16 1L6628K2 1L609 A 17 1L6628J2 1L609 A 18 1L6628H2 1L609 | 1.5
1 | RRI | 1RRIC0666 | IN | IN | OUT | NO | 12 | 1.5 | A | PVC | PVC | 1000V dc | FDR, TDR and V&T | 4RO (FDR & TDR) and 2RO (V&T) | NO | ALSTHOM | IMS | 47 | 0 | 47 | 1RRI226VN | F1120 | A 01 1R3302A3 1R320 A 01 1R3302A3 1R320 A 02 1R3303A4 1R310 A 02 1R3303A4 1R320 A 03 1R3303B4 1R310 A 04 1R3303C4 1R310 A 05 1R3303D4 1R310 A 06 1R3327A4 1R310 A 07 1R3327B4 1R310 A 08 1R3327C4 1R310 A 09 1R3327D4 1R310 A 10 1R3327E4 1R310 A 11 1R3327F4 1R310 A 12 1R3327G4 1R310 A 13 1R3327H4 1R310 A 14 1R3327J4 1R310 A 15 1R3327K4 1R310 A 16 1R3324A3 1R310 A 17 1R338ZA2 1R310 A 18 1R333YA2 1R310 | 1.5
1 | RRI | 1RRIC0667 | IN | IN | OUT | NO | 12 | 1.5 | A | PVC | PVC | 1000V dc | FDR, TDR and V&T | 4RO (FDR & TDR) and 2RO (V&T) | NO | ALSTHOM | EMS | 86 | 0 | 86 | 1RRI053UB | F1120 | A 01 1L5527D1 1L506 A 01 1L5527D1 1L506 A 02 1L5527E1 1L506 A 03 1L5527F1 1L506 A 04 1L5527G1 1L505 A 05 1L5527H1 1L505 A 06 1L5543C1 1L505 A 07 1L5543B1 1L505 A 08 1L5543A1 1L505 A 09 1L55JHA3 1L505 A 10 1L44JHB3 1L404 A 11 1L44JHA3 1L404 A 12 1L33JHA3 1L304 A 13 1L3388C2 1L304 A 14 1L3388D2 1L304 A 15 1L3307M5 1L304 A 16 1L3307L5 1L304 A 17 1L3307K5 1L304 A 18 1L3307J5 1L304 A 19 1L3307H5 1L304 A 20 1L3307G5 1L304 A 21 1L3307F5 1L304 A 22 1L3307E5 1L301 A 22 1L3307E5 1L304 A 23 1L3307D5 1L301 A 24 1L3307C5 1L301 A 25 1L3307B5 1L301 A 26 1L3307A5 1L301 A 27 1L3303D6 1L301 A 28 1W3303D6 1W301 A 29 1W3303C6 1W301 A 30 1W3303B6 1W301 A 30 1W3303B6 1W330 A 31 1W3301D4 1W330 A 32 1W3301C4 1W330 A 33 1W3301B4 1W330 A 34 1W3301A4 1W330 A 35 1W33R5A2 1W330 | 1.5
1 | RRI | 1RRIC0668 | IN | IN | OUT | NO | 9 | 1.5 | NA | PVC | PVC | 1000V dc | FDR, TDR and V&T | 4RO (FDR & TDR) and 2RO (V&T) | NO | ALSTHOM | EMS | 35 | 0 | 35 | 1RRI055UB | 1RRI025TL | A 01 1L5527D1 1L506 A 01 1L5527D1 1L506 A 02 1L5540B1 1L506 A 03 1L5540A1 1L506 A 04 1L55JLB3 1L506 A 05 1L66JLA3 1L605 A 06 1L6631B2 1L605 A 07 1L6631A2 1L605 A 08 1L6606S2 1L607 A 09 1L6608A1 1L607 A 10 1L6608B1 1L607 A 11 1L6608C1 1L607 A 12 1L6615A1 1L607 A 13 1L6615B1 1L609 A 14 1L6615C1 1L609 A 15 1L6615D1 1L609 A 16 1L6628K2 1L609 A 17 1L6628J2 1L609 A 18 1L6628H2 1L609 | 1.5
1 | RRI | 1RRIC0669 | IN | IN | OUT | NO | 12 | 1.5 | NA | PVC | PVC | 1000V dc | FDR, TDR and V&T | 4RO (FDR & TDR) and 2RO (V&T) | NO | ALSTHOM | EMS | 35 | 0 | 35 | 1RRI055UB | 1RRI005TO | A 01 1L5527D1 1L506 A 01 1L5527D1 1L506 A 02 1L5540B1 1L506 A 03 1L5540A1 1L506 A 04 1L55JLB3 1L506 A 05 1L66JLA3 1L605 A 06 1L6631B2 1L605 A 07 1L6631A2 1L605 A 08 1L6606S2 1L607 A 09 1L6608A1 1L607 A 10 1L6608B1 1L607 A 11 1L6608C1 1L607 A 12 1L6615A1 1L607 A 13 1L6615B1 1L609 A 14 1L6615C1 1L609 A 15 1L6615D1 1L609 A 16 1L6628K2 1L609 A 17 1L6628J2 1L609 A 18 1L6628H2 1L609 | 1.5
1 | RRI | 1RRIC0670 | IN | IN | OUT | NO | 12 | 1.5 | A | PVC | PVC | 1000V dc | FDR, TDR and V&T | 4RO (FDR & TDR) and 2RO (V&T) | NO | ALSTHOM | IMS | 47 | 0 | 47 | 1RRI227VN | F2130 | A 01 1R3335A3 1R330 A 01 1R3335A3 1R330 A 02 1R3334B5 1R330 A 03 1R3334A5 1R330 A 04 1R3310H4 1R330 A 05 1R3310G4 1R310 A 05 1R3310G4 1R330 A 06 1R3324A3 1R310 A 07 1R338ZA2 1R310 A 08 1R333YA2 1R310 | 1.5
1 | RRI | 1RRIC0671 | IN | IN | OUT | NO | 12 | 1.5 | A | PVC | PVC | 1000V dc | FDR, TDR and V&T | 4RO (FDR & TDR) and 2RO (V&T) | NO | ALSTHOM | EMS | 86 | 0 | 86 | 1RRI055UB | F2130 | A 01 1L5527D1 1L506 A 01 1L5527D1 1L506 A 02 1L5527E1 1L506 A 03 1L5527F1 1L506 A 04 1L5527G1 1L505 A 05 1L5527H1 1L505 A 06 1L5543C1 1L505 A 07 1L5543B1 1L505 A 08 1L5543A1 1L505 A 09 1L55JHA3 1L505 A 10 1L44JHB3 1L404 A 11 1L44JHA3 1L404 A 12 1L33JHA3 1L304 A 13 1L3388C2 1L304 A 14 1L3388D2 1L304 A 15 1L3307M5 1L304 A 16 1L3307L5 1L304 A 17 1L3307K5 1L304 A 18 1L3307J5 1L304 A 19 1L3307H5 1L304 A 20 1L3307G5 1L304 A 21 1L3307F5 1L304 A 22 1L3307E5 1L301 A 22 1L3307E5 1L304 A 23 1L3307D5 1L301 A 24 1L3307C5 1L301 A 25 1L3307B5 1L301 A 26 1L3307A5 1L301 A 27 1L3303D6 1L301 A 28 1W3303D6 1W301 A 29 1W3303C6 1W301 A 30 1W3303B6 1W301 A 30 1W3303B6 1W330 A 31 1W3301D4 1W330 A 32 1W3301C4 1W330 A 33 1W3301B4 1W330 A 34 1W3301A4 1W330 A 35 1W33R5A2 1W330 | 1.5
1 | RRI | 1RRIC0672 | IN | IN | OUT | NO | 3 | 1.5 | A | PVC | PVC | 1000V dc | FDR, TDR and V&T | 4RO (FDR & TDR) and 2RO (V&T) | NO | ALSTHOM | IMS | 15 | 0 | 15 | 1RRI105ST | H2930 | A 01 1R3327N4 1R310 A 01 1R3327N4 1R310 A 01 1R3327N4 1R330 A 02 1R3327M4 1R310 A 03 1R3327L4 1R310 A 04 1R3324A3 1R310 A 05 1R338ZA2 1R310 A 06 1R333YA2 1R310 | 1.5
1 | RRI | 1RRIC0673 | IN | IN | OUT | NO | 9 | 1.5 | NA | PVC | PVC | 1000V dc | FDR, TDR and V&T | 4RO (FDR & TDR) and 2RO (V&T) | NO | ALSTHOM | EMS | 37 | 0 | 37 | 1RRI041TL | 1KPR005BN | A 01 1L6628H2 1L609 A 01 1L6628H2 1L609 A 02 1L6628J2 1L609 A 03 1L6629A5 1L609 A 04 1L6629B5 1L609 A 05 1L6629C5 1L609 A 06 1L6629D5 1L609 A 07 1L6629E5 1L605 A 07 1L6629E5 1L609 A 08 1L6629F5 1L605 A 09 1L6642A2 1L605 A 10 1L6642B2 1L605 A 11 1L6642C2 1L605 A 12 1L6642D2 1L605 A 13 1L66LMA1 1L605 A 14 1L55LMB1 1L505 A 15 1L55LMA1 1L505 A 16 1L44LMA1 1L408 A 17 1L4446A1 1L405 A 17 1L4446A1 1L408 | 1.5
1 | RRI | 1RRIC0674 | IN | IN | OUT | NO | 3 | 1.5 | A | PVC | PVC | 1000V dc | FDR, TDR and V&T | 4RO (FDR & TDR) and 2RO (V&T) | NO | ALSTHOM | IMS | 43 | 0 | 43 | 1RRI107ST | H2728 | A 01 1R3302A3 1R320 A 01 1R3302A3 1R320 A 02 1R3303A4 1R310 A 02 1R3303A4 1R320 A 03 1R3303B4 1R310 A 04 1R3303C4 1R310 A 05 1R3303D4 1R310 A 06 1R3327A4 1R310 A 07 1R3327B4 1R310 A 08 1R3327C4 1R310 A 09 1R3327D4 1R310 A 10 1R3327E4 1R310 A 11 1R3327F4 1R310 A 12 1R3327G4 1R310 A 13 1R3327H4 1R310 A 14 1R3327J4 1R310 A 15 1R3327K4 1R310 A 16 1R3324A3 1R310 A 17 1R338ZA2 1R310 A 18 1R333YA2 1R310 | 1.5
1 | RRI | 1RRIC0675 | IN | IN | OUT | NO | 7 | 1.5 | A | PVC | PVC | 1000V dc | FDR, TDR and V&T | 4RO (FDR & TDR) and 2RO (V&T) | NO | ALSTHOM | EMS | 86 | 0 | 86 | 1RRI055UB | H2530 | A 01 1L5527D1 1L506 A 01 1L5527D1 1L506 A 02 1L5527E1 1L506 A 03 1L5527F1 1L506 A 04 1L5527G1 1L505 A 05 1L5527H1 1L505 A 06 1L5543C1 1L505 A 07 1L5543B1 1L505 A 08 1L5543A1 1L505 A 09 1L55JHA3 1L505 A 10 1L44JHB3 1L404 A 11 1L44JHA3 1L404 A 12 1L33JHA3 1L304 A 13 1L3388C2 1L304 A 14 1L3388D2 1L304 A 15 1L3307M5 1L304 A 16 1L3307L5 1L304 A 17 1L3307K5 1L304 A 18 1L3307J5 1L304 A 19 1L3307H5 1L304 A 20 1L3307G5 1L304 A 21 1L3307F5 1L304 A 22 1L3307E5 1L301 A 22 1L3307E5 1L304 A 23 1L3307D5 1L301 A 24 1L3307C5 1L301 A 25 1L3307B5 1L301 A 26 1L3307A5 1L301 A 27 1L3303D6 1L301 A 28 1W3303D6 1W301 A 29 1W3303C6 1W301 A 30 1W3303B6 1W301 A 30 1W3303B6 1W330 A 31 1W3301D4 1W330 A 32 1W3301C4 1W330 A 33 1W3301B4 1W330 A 34 1W3301A4 1W330 A 35 1W33R5A2 1W330 | 1.5
1 | RRI | 1RRIC0676 | IN | IN | OUT | NO | 3 | 1.5 | A | PVC | PVC | 1000V dc | FDR, TDR and V&T | 4RO (FDR & TDR) and 2RO (V&T) | NO | ALSTHOM | IMS | 48 | 0 | 48 | 1RRI109ST | H2526 | A 01 1R3335A3 1R330 A 01 1R3335A3 1R330 A 02 1R3334B5 1R330 A 03 1R3334A5 1R330 A 04 1R3310H4 1R330 A 05 1R3310G4 1R310 A 05 1R3310G4 1R330 A 06 1R3324A3 1R310 A 07 1R338ZA2 1R310 A 08 1R333YA2 1R310 | 1.5
1 | RRI | 1RRIC0677 | IN | IN | OUT | NO | 4 | 1.5 | NA | PVC | PVC | 1000V dc | FDR, TDR and V&T | 4RO (FDR & TDR) and 2RO (V&T) | NO | ALSTHOM | EMS | 48 | 0 | 48 | 1RRI041CC | 1KPR005BN | A 01 1L6611M3 1L609 A 01 1L6611M3 1L609 A 02 1L6628A2 1L609 A 03 1L6628B2 1L609 A 04 1L6628C2 1L609 A 05 1L6628D2 1L609 A 06 1L6628E2 1L609 A 07 1L6628F2 1L609 A 08 1L6628G2 1L609 A 09 1L6628H2 1L609 A 10 1L6628J2 1L609 A 11 1L6629A5 1L609 A 12 1L6629B5 1L609 A 13 1L6629C5 1L609 A 14 1L6629D5 1L609 A 15 1L6629E5 1L605 A 15 1L6629E5 1L609 A 16 1L6629F5 1L605 A 17 1L6642A2 1L605 A 18 1L6642B2 1L605 A 19 1L6642C2 1L605 A 20 1L6642D2 1L605 A 21 1L66LMA1 1L605 A 22 1L55LMB1 1L505 A 23 1L55LMA1 1L505 A 24 1L44LMA1 1L408 A 25 1L4446A1 1L405 A 25 1L4446A1 1L408 | 1.5
1 | RRI | 1RRIC0678 | IN | IN | OUT | NO | 9 | 1.5 | NA | PVC | PVC | 1000V dc | FDR, TDR and V&T | 4RO (FDR & TDR) and 2RO (V&T) | NO | ALSTHOM | EMS | 35 | 0 | 35 | 1RRI057UB | 1RRI019TL | A 01 1L5527D1 1L506 A 01 1L5527D1 1L506 A 02 1L5540B1 1L506 A 03 1L5540A1 1L506 A 04 1L55JLB4 1L506 A 05 1L66JLA4 1L605 A 06 1L6631B2 1L605 A 07 1L6631A2 1L605 A 08 1L6606S2 1L607 A 09 1L6608A1 1L607 A 10 1L6608B1 1L607 A 11 1L6608C1 1L607 A 12 1L6615A1 1L607 A 13 1L6615B1 1L609 A 14 1L6615C1 1L609 A 15 1L6615D1 1L609 A 16 1L6628K2 1L609 A 17 1L6628J2 1L609 A 18 1L6628H2 1L609 | 1.5
1 | RRI | 1RRIC0679 | IN | IN | OUT | NO | 7 | 1.5 | A | PVC | PVC | 1000V dc | FDR, TDR and V&T | 4RO (FDR & TDR) and 2RO (V&T) | NO | ALSTHOM | IMS | 127 | 0 | 127 | 1RRI057UB | 1RRI105VN | A 01 1L5527C1 1L506 A 01 1L5527C1 1L506 A 02 1L5527B1 1L506 A 03 1L5537B1 1L506 A 04 1L5537A1 1L506 A 05 1L5525A2 1L506 A 06 1L5500V2 1L507 A 07 1L5500U2 1L507 A 08 1L5500T2 1L507 A 09 1L5500S2 1L507 A 10 1L5500R2 1L507 A 11 1L5500P2 1L507 A 12 1L5500N2 1L507 A 13 1L55JXB3 1L507 A 14 1L66JXA3 1L607 A 15 1L6606K1 1L607 A 16 1L6606J1 1L607 A 17 1L6606H1 1L607 A 18 1L6606G1 1L607 A 19 1L663JA4 1L607 A 20 1L553JB4 1L507 A 21 1L553JA4 1L507 A 22 1L443JB4 1L406 A 23 1L443JA4 1L406 A 24 1L333JA4 1L306 A 25 1L223JA4 1L204 A 26 1L113JA4 1L109 A 27 1L1100R4 1L109 A 28 1L1100P4 1L109 A 29 1L1100N4 1L109 A 30 1L11A1A1 1L109 A 31 1L00A1A1 1L016 A 32 1L0018B7 1L016 A 33 1L0018A7 1L016 A 34 1N0018A7 1N081 A 35 1N1101A7 1N181 A 36 1N0004A1 1N0C10 | 1.5
1 | RRI | 1RRIC0680 | IN | IN | OUT | NO | 3 | 1.5 | A | PVC | PVC | 1000V dc | FDR, TDR and V&T | 4RO (FDR & TDR) and 2RO (V&T) | NO | ALSTHOM | IMS | 20 | 5 | 20 | 1RRI003CR | 1RRI003SN | F1RRI C0680 A OR 03 1.5 A 1N6F92 N6F92 59CC 1RRI 003CR 1N6F92 N6F92 59CC 1RRI 003SN 20 | 1.5
1 | RRI | 1RRIC0681 | IN | IN | OUT | NO | 3 | 1.5 | A | PVC | PVC | 1000V dc | FDR, TDR and V&T | 4RO (FDR & TDR) and 2RO (V&T) | NO | ALSTHOM | IMS | 20 | 5 | 20 | 1RRI003CR | 1RRI005SN | F1RRI C0681 A OR 03 1.5 A 1N6F92 N6F92 59CC 1RRI 003CR 1N6F92 N6F92 59CC 1RRI 005SN 20 | 1.5
1 | RRI | 1RRIC0682 | IN | IN | OUT | NO | 3 | 1.5 | A | PVC | PVC | 1000V dc | FDR, TDR and V&T | 4RO (FDR & TDR) and 2RO (V&T) | NO | ALSTHOM | IMS | 20 | 5 | 20 | 1RRI003CR | 1RRI007SN | F1RRI C0682 A OR 03 1.5 A 1N6F92 N6F92 59CC 1RRI 003CR 1N6F92 N6F92 59CC 1RRI 007SN 20 | 1.5
1 | RRI | 1RRIC0683 | IN | IN | OUT | NO | 3 | 1.5 | A | PVC | PVC | 1000V dc | FDR, TDR and V&T | 4RO (FDR & TDR) and 2RO (V&T) | NO | ALSTHOM | IMS | 20 | 5 | 20 | 1RRI003CR | 1RRI009SN | F1RRI C0683 A OR 03 1.5 A 1N6F92 N6F92 59CC 1RRI 003CR 1N6F92 N6F92 59CC 1RRI 009SN 20 | 1.5
1 | RRI | 1RRIC0684 | IN | IN | OUT | NO | 3 | 1.5 | A | PVC | PVC | 1000V dc | FDR, TDR and V&T | 4RO (FDR & TDR) and 2RO (V&T) | NO | ALSTHOM | IMS | 20 | 5 | 20 | 1RRI003CR | 1RRI015SN | F1RRI C0684 A OR 03 1.5 A 1N6F92 N6F92 59CC 1RRI 003CR 1N6F92 N6F92 59CC 1RRI 015SN 20 | 1.5
1 | RRI | 1RRIC0685 | IN | IN | OUT | NO | 12 | 1.5 | A | PVC | PVC | 1000V dc | FDR, TDR and V&T | 4RO (FDR & TDR) and 2RO (V&T) | NO | ALSTHOM | EMS | 173 | 0 | 173 | 1RRI057UB | 1RRI003CR | A 01 1L5527D1 1L506 A 01 1L5527D1 1L506 A 02 1L5527E1 1L506 A 03 1L5527F1 1L506 A 04 1L5527G1 1L505 A 05 1L5542C4 1L505 A 06 1L5542B4 1L505 A 07 1L5525H2 1L505 A 08 1L55JJA4 1L505 A 09 1L44JJB4 1L404 A 10 1L44JJA4 1L404 A 11 1L33JJA4 1L304 A 12 1L22JJA4 1L204 A 13 1L11JJA4 1L105 A 14 1L1100L4 1L105 A 15 1L1100M4 1L105 A 16 1L1100N4 1L109 A 17 1L11A1A1 1L109 A 18 1L00A1A1 1L016 A 19 1L0018B7 1L016 A 20 1L0018A7 1L016 A 21 1N0018A7 1N081 A 22 1N1101A7 1N181 A 23 9N22E1A2 9N2E04 A 24 9N33E1A2 9N3E04 A 25 9N3360A2 9N3E04 A 26 9N33C6A2 9N3C02 A 27 9N3309A2 9N3C02 A 28 9N3332B4 9N3C02 A 29 9N3332C4 9N3C02 A 30 9N3332D4 9N3C02 A 31 9N3332E4 9N3C02 A 31 9N3332E4 9N3D08 A 32 9N3332F4 9N3D08 A 33 9N3303A2 9N3D08 A 34 9N4403A2 9N4F98 A 35 9N44F2A2 9N4F98 | 1.5
1 | RRI | 1RRIC0686 | IN | IN | OUT | NO | 3 | 1.5 | A | PVC | PVC | 1000V dc | FDR, TDR and V&T | 4RO (FDR & TDR) and 2RO (V&T) | NO | ALSTHOM | IMS | 173 | 0 | 173 | 1RRI057UB | 1RRI016SN | A 01 1L5527D1 1L506 A 01 1L5527D1 1L506 A 02 1L5527E1 1L506 A 03 1L5527F1 1L506 A 04 1L5527G1 1L505 A 05 1L5542C4 1L505 A 06 1L5542B4 1L505 A 07 1L5525H2 1L505 A 08 1L55JJA4 1L505 A 09 1L44JJB4 1L404 A 10 1L44JJA4 1L404 A 11 1L33JJA4 1L304 A 12 1L22JJA4 1L204 A 13 1L11JJA4 1L105 A 14 1L1100L4 1L105 A 15 1L1100M4 1L105 A 16 1L1100N4 1L109 A 17 1L11A1A1 1L109 A 18 1L00A1A1 1L016 A 19 1L0018B7 1L016 A 20 1L0018A7 1L016 A 21 1N0018A7 1N081 A 22 1N1101A7 1N181 A 23 9N22E1A2 9N2E04 A 24 9N33E1A2 9N3E04 A 25 9N3360A2 9N3E04 A 26 9N33C6A2 9N3C02 A 27 9N3309A2 9N3C02 A 28 9N3332B4 9N3C02 A 29 9N3332C4 9N3C02 A 30 9N3332D4 9N3C02 A 31 9N3332E4 9N3C02 A 31 9N3332E4 9N3D08 A 32 9N3332F4 9N3D08 A 33 9N3303A2 9N3D08 A 34 9N4403A2 9N4F98 A 35 9N44F2A2 9N4F98 | 1.5
1 | RRI | 1RRIC0687 | IN | IN | OUT | NO | 3 | 1.5 | NA | PVC | PVC | 1000V dc | FDR, TDR and V&T | 4RO (FDR & TDR) and 2RO (V&T) | NO | ALSTHOM | EMS | 43 | 0 | 43 | 1RRI035UB | 1RRI081LA | A 01 1L5540B1 1L506 A 01 1L5540B1 1L506 A 02 1L5540A1 1L506 A 03 1L55JLB4 1L506 A 04 1L66JLA4 1L605 A 05 1L6631B2 1L605 A 06 1L6631A2 1L605 A 07 1L6606S2 1L607 A 08 1L6608A1 1L607 A 09 1L6608B1 1L607 A 10 1L6608C1 1L607 A 11 1L6615A1 1L607 A 12 1L6615B1 1L609 A 13 1L6615C1 1L609 A 14 1L6615D1 1L609 A 15 1L6628K2 1L609 A 16 1L6628J2 1L609 A 17 1L6628H2 1L609 A 18 1L6628G2 1L609 A 19 1L6628F2 1L609 A 20 1L6628E2 1L609 A 21 1L6628D2 1L609 A 22 1L6628C2 1L609 | 1.5
1 | RRI | 1RRIC0700 | IN | IN | OUT | NO | 9 | 1.5 | NA | PVC | PVC | 1000V dc | FDR, TDR and V&T | 4RO (FDR & TDR) and 2RO (V&T) | NO | ALSTHOM | IMS | 10 | 0 | 10 | 1RRI002UB | 1RPB650AR | B 01 1L5553G4 1L509 B 01 1L5553G4 1L509 B 02 1L5553H4 1L509 B 03 1L5563D1 1L509 B 04 1L5563E1 1L509 | 1.5
1 | RRI | 1RRIC0701 | IN | IN | OUT | NO | 12 | 1.5 | NA | PVC | PVC | 1000V dc | FDR, TDR and V&T | 4RO (FDR & TDR) and 2RO (V&T) | NO | ALSTHOM | EMS | 8 | 0 | 8 | 1RRI002UB | 1RRI020UB | B 01 1L5553G4 1L509 B 01 1L5553G4 1L509 B 02 1L5553H4 1L509 | 1.5
1 | RRI | 1RRIC0702 | IN | IN | OUT | NO | 12 | 1.5 | NA | PVC | PVC | 1000V dc | FDR, TDR and V&T | 4RO (FDR & TDR) and 2RO (V&T) | NO | ALSTHOM | EMS | 8 | 0 | 8 | 1RRI002UB | 1RRI010UB | B 01 1L5553G4 1L509 B 01 1L5553G4 1L509 B 02 1L5553H4 1L509 | 1.5
1 | RRI | 1RRIC0703 | IN | IN | OUT | NO | 4 | 1.5 | NA | PVC | PVC | 1000V dc | FDR, TDR and V&T | 4RO (FDR & TDR) and 2RO (V&T) | NO | ALSTHOM | EMS | 10 | 0 | 10 | 1RRI002UB | 1RRI050UB | B 01 1L5553G4 1L509 B 01 1L5553G4 1L509 B 02 1L5553H4 1L509 B 03 1L5553J4 1L509 B 04 1L5553K4 1L509 | 1.5
1 | RRI | 1RRIC0704 | IN | IN | OUT | NO | 9 | 1.5 | NA | PVC | PVC | 1000V dc | FDR, TDR and V&T | 4RO (FDR & TDR) and 2RO (V&T) | NO | ALSTHOM | EMS | 31 | 0 | 31 | 1RRI004UB | 1KPR002BN | B 01 1L5562C1 1L509 B 01 1L5562C1 1L509 B 02 1L5562D1 1L509 B 03 1L5562E1 1L509 B 04 1L5562F1 1L509 B 05 1L5556H2 1L509 B 06 1L5556J2 1L509 B 07 1L5556K2 1L509 B 08 1L5556L2 1L509 B 09 1L5556M2 1L509 B 10 1L5556N2 1L509 B 11 1L5556P2 1L509 B 12 1L5556R2 1L509 B 13 1L5556S2 1L509 B 14 1L5556T2 1L509 B 15 1L5556U2 1L509 B 16 1L55L0A4 1L509 B 17 1L44L0A4 1L408 B 18 1L4463A1 1L408 | 1.5
1 | RRI | 1RRIC0705 | IN | IN | OUT | NO | 19 | 1.5 | NA | PVC | PVC | 1000V dc | FDR, TDR and V&T | 4RO (FDR & TDR) and 2RO (V&T) | NO | ALSTHOM | EMS | 7 | 0 | 7 | 1RRI004UB | 1RRI008UB | B 01 1L5553H1 1L509 B 01 1L5553H1 1L509 | 1.5
1 | RRI | 1RRIC0706 | IN | IN | OUT | NO | 4 | 1.5 | NA | PVC | PVC | 1000V dc | FDR, TDR and V&T | 4RO (FDR & TDR) and 2RO (V&T) | NO | ALSTHOM | EMS | 8 | 0 | 8 | 1RRI004UB | 1RRI018UB | B 01 1L5553H1 1L509 B 01 1L5553H1 1L509 | 1.5
1 | RRI | 1RRIC0707 | IN | IN | OUT | NO | 2 | 1.5 | NA | PVC | PVC | 1000V dc | FDR, TDR and V&T | 4RO (FDR & TDR) and 2RO (V&T) | NO | ALSTHOM | EMS | 10 | 0 | 10 | 1RRI004UB | 1RRI066UB | B 01 1L5553H4 1L509 B 01 1L5553H4 1L509 B 02 1L5553J4 1L509 B 03 1L5553K4 1L509 B 04 1L5553L4 1L509 | 1.5
1 | RRI | 1RRIC0708 | IN | IN | OUT | NO | 9 | 1.5 | NA | PVC | PVC | 1000V dc | FDR, TDR and V&T | 4RO (FDR & TDR) and 2RO (V&T) | NO | ALSTHOM | EMS | 30 | 0 | 30 | 1RRI016UB | 1KPR002BN | B 01 1L5563C1 1L509 B 01 1L5563C1 1L509 B 02 1L5563D1 1L509 B 03 1L5563E1 1L509 B 04 1L5563F1 1L509 B 05 1L5556J2 1L509 B 06 1L5556K2 1L509 B 07 1L5556L2 1L509 B 08 1L5556M2 1L509 B 09 1L5556N2 1L509 B 10 1L5556P2 1L509 B 11 1L5556R2 1L509 B 12 1L5556S2 1L509 B 13 1L5556T2 1L509 B 14 1L5556U2 1L509 B 15 1L55L0A4 1L509 B 16 1L44L0A4 1L408 B 17 1L4463A1 1L408 | 1.5
1 | RRI | 1RRIC0710 | IN | IN | OUT | NO | 3 | 1.5 | NA | PVC | PVC | 1000V dc | FDR, TDR and V&T | 4RO (FDR & TDR) and 2RO (V&T) | NO | ALSTHOM | IMS | 10 | 0 | 10 | 1RRI032UB | 1RPB660AR | B 01 1L5553J4 1L509 B 01 1L5553J4 1L509 B 02 1L5563D1 1L509 B 03 1L5554H3 1L509 | 1.5
1 | RRI | 1RRIC0711 | IN | IN | OUT | NO | 2 | 1.5 | NA | PVC | PVC | 1000V dc | FDR, TDR and V&T | 4RO (FDR & TDR) and 2RO (V&T) | NO | ALSTHOM | IMS | 22 | 0 | 22 | 1RRI066UB | 1KRG151AR | B 01 1L5565C1 1L509 B 01 1L5565C1 1L509 B 02 1L5565B1 1L509 B 03 1L5565A1 1L509 B 04 1L5550K1 1L509 B 05 1L5550J1 1L509 B 06 1L5550H1 1L509 B 07 1L5550G1 1L509 B 08 1L5550F1 1L509 B 09 1L5550E1 1L509 B 10 1L5550D1 1L509 B 11 1L5550C1 1L509 B 12 1L5550B1 1L509 B 13 1L5550A1 1L509 B 14 1L551KA1 1L509 B 15 1L661KA1 1L609 | 1.5
1 | RRI | 1RRIC0713 | IN | IN | OUT | NO | 9 | 1.5 | NA | PVC | PVC | 1000V dc | FDR, TDR and V&T | 4RO (FDR & TDR) and 2RO (V&T) | NO | ALSTHOM | IMS | 9 | 0 | 9 | 1RRI008UB | 1RPB650AR | B 01 1L5553H4 1L509 B 01 1L5553H4 1L509 B 02 1L5563D1 1L509 B 03 1L5563E1 1L509 | 1.5
1 | RRI | 1RRIC0714 | IN | IN | OUT | NO | 12 | 1.5 | NA | PVC | PVC | 1000V dc | FDR, TDR and V&T | 4RO (FDR & TDR) and 2RO (V&T) | NO | ALSTHOM | EMS | 8 | 0 | 8 | 1RRI008UB | 1RRI020UB | B 01 1L5553H1 1L509 B 01 1L5553H1 1L509 | 1.5
1 | RRI | 1RRIC0715 | IN | IN | OUT | NO | 4 | 1.5 | NA | PVC | PVC | 1000V dc | FDR, TDR and V&T | 4RO (FDR & TDR) and 2RO (V&T) | NO | ALSTHOM | EMS | 9 | 0 | 9 | 1RRI008UB | 1RRI050UB | B 01 1L5553H4 1L509 B 01 1L5553H4 1L509 B 02 1L5553J4 1L509 B 03 1L5553K4 1L509 | 1.5
1 | RRI | 1RRIC0716 | IN | IN | OUT | NO | 9 | 1.5 | NA | PVC | PVC | 1000V dc | FDR, TDR and V&T | 4RO (FDR & TDR) and 2RO (V&T) | NO | ALSTHOM | EMS | 30 | 0 | 30 | 1RRI010UB | 1KPR002BN | B 01 1L5563C1 1L509 B 01 1L5563C1 1L509 B 02 1L5563D1 1L509 B 03 1L5563E1 1L509 B 04 1L5563F1 1L509 B 05 1L5556J2 1L509 B 06 1L5556K2 1L509 B 07 1L5556L2 1L509 B 08 1L5556M2 1L509 B 09 1L5556N2 1L509 B 10 1L5556P2 1L509 B 11 1L5556R2 1L509 B 12 1L5556S2 1L509 B 13 1L5556T2 1L509 B 14 1L5556U2 1L509 B 15 1L55L0A4 1L509 B 16 1L44L0A4 1L408 B 17 1L4463A1 1L408 | 1.5
1 | RRI | 1RRIC0717 | IN | IN | OUT | NO | 4 | 1.5 | NA | PVC | PVC | 1000V dc | FDR, TDR and V&T | 4RO (FDR & TDR) and 2RO (V&T) | NO | ALSTHOM | EMS | 8 | 0 | 8 | 1RRI010UB | 1RRI018UB | B 01 1L5553H1 1L509 B 01 1L5553H1 1L509 | 1.5
1 | RRI | 1RRIC0718 | IN | IN | OUT | NO | 2 | 1.5 | NA | PVC | PVC | 1000V dc | FDR, TDR and V&T | 4RO (FDR & TDR) and 2RO (V&T) | NO | ALSTHOM | EMS | 10 | 0 | 10 | 1RRI010UB | 1RRI066UB | B 01 1L5553H4 1L509 B 01 1L5553H4 1L509 B 02 1L5553J4 1L509 B 03 1L5553K4 1L509 B 04 1L5553L4 1L509 | 1.5
1 | RRI | 1RRIC0719 | IN | IN | OUT | NO | 4 | 1.5 | NA | PVC | PVC | 1000V dc | FDR, TDR and V&T | 4RO (FDR & TDR) and 2RO (V&T) | NO | ALSTHOM | EMS | 20 | 0 | 20 | 1RRI002UD | 1LCC040BN | F1RRI C0719 D NO 04 1.5 NA 1L509 L509 D31 1RRI 002UD 1L509 L509 D34 1LCC 040BN 20 | 1.5
1 | RRI | 1RRIC0720 | IN | IN | OUT | NO | 9 | 1.5 | NA | PVC | PVC | 1000V dc | FDR, TDR and V&T | 4RO (FDR & TDR) and 2RO (V&T) | NO | ALSTHOM | EMS | 30 | 0 | 30 | 1RRI016UB | 1KPR002BN | B 01 1L5563C1 1L509 B 01 1L5563C1 1L509 B 02 1L5563D1 1L509 B 03 1L5563E1 1L509 B 04 1L5563F1 1L509 B 05 1L5556J2 1L509 B 06 1L5556K2 1L509 B 07 1L5556L2 1L509 B 08 1L5556M2 1L509 B 09 1L5556N2 1L509 B 10 1L5556P2 1L509 B 11 1L5556R2 1L509 B 12 1L5556S2 1L509 B 13 1L5556T2 1L509 B 14 1L5556U2 1L509 B 15 1L55L0A4 1L509 B 16 1L44L0A4 1L408 B 17 1L4463A1 1L408 | 1.5
1 | RRI | 1RRIC0721 | IN | IN | OUT | NO | 9 | 1.5 | NA | PVC | PVC | 1000V dc | FDR, TDR and V&T | 4RO (FDR & TDR) and 2RO (V&T) | NO | ALSTHOM | EMS | 9 | 0 | 9 | 1RRI016UB | 1RRI054UB | B 01 1L5553H4 1L509 B 01 1L5553H4 1L509 B 02 1L5553J4 1L509 B 03 1L5553K4 1L509 | 1.5
1 | RRI | 1RRIC0722 | IN | IN | OUT | NO | 4 | 1.5 | NA | PVC | PVC | 1000V dc | FDR, TDR and V&T | 4RO (FDR & TDR) and 2RO (V&T) | NO | ALSTHOM | IMS | 9 | 0 | 9 | 1RRI016UB | 1RPB650AR | B 01 1L5563C1 1L509 B 01 1L5563C1 1L509 B 02 1L5563D1 1L509 B 03 1L5563E1 1L509 | 1.5
1 | RRI | 1RRIC0723 | IN | IN | OUT | NO | 3 | 1.5 | A | PVC | PVC | 1000V dc | FDR, TDR and V&T | 4RO (FDR & TDR) and 2RO (V&T) | NO | ALSTHOM | IMS | 113 | 0 | 113 | 1RRI018UB | 1RRI002SP | B 01 1L5563C1 1L509 B 01 1L5563C1 1L509 B 02 1L5563B1 1L509 B 03 1L5563A1 1L509 B 04 1L5550J1 1L509 B 05 1L55K6A1 1L509 B 06 1L44K6B1 1L408 B 07 1L44K6A1 1L408 B 08 1L33K6A1 1L308 B 09 1L3375E8 1L308 B 10 1L3375D8 1L308 B 11 1L3375C8 1L308 B 12 1L3375B8 1L308 B 13 1L33K2A6 1L308 B 14 1L22K2A6 1L206 B 15 1L11K2A6 1L106 B 16 1L1123C8 1L106 B 16 1L1123C8 1L110 B 17 1L11A9A4 1L110 B 18 1L00A9A4 1L015 B 19 1L0055A4 1L015 B 20 1N0055A4 1N080 B 21 1N1152B4 1N180 B 22 1N11Z3A4 1N180 B 23 1N00Z3A4 1N080 B 24 1N00A0A2 1N0A13 B 25 1N0010A2 1N0A13 B 26 1N0010B2 1N0C76 B 27 1N0010C2 1N0C12 | 1.5
1 | RRI | 1RRIC0724 | IN | IN | OUT | NO | 3 | 1.5 | A | PVC | PVC | 1000V dc | FDR, TDR and V&T | 4RO (FDR & TDR) and 2RO (V&T) | NO | ALSTHOM | IMS | 98 | 0 | 98 | 1RRI018UB | 1RRI004SP | B 01 1L5563C1 1L509 B 01 1L5563C1 1L509 B 02 1L5563B1 1L509 B 03 1L5563A1 1L509 B 04 1L5550J1 1L509 B 05 1L55K6A1 1L509 B 06 1L44K6B1 1L408 B 07 1L44K6A1 1L408 B 08 1L33K6A1 1L308 B 09 1L3375E8 1L308 B 10 1L3375D8 1L308 B 11 1L3375C8 1L308 B 12 1L3375B8 1L308 B 13 1L33K2A6 1L308 B 14 1L22K2A6 1L206 B 15 1L11K2A6 1L106 B 16 1L1123C8 1L106 B 16 1L1123C8 1L110 B 17 1L11A9A4 1L110 B 18 1L00A9A4 1L015 B 19 1L0055A4 1L015 B 20 1N0055A4 1N080 B 21 1N1152B4 1N180 B 22 1N11Z3A4 1N180 B 23 1N00Z3A4 1N080 B 24 1N00A0A2 1N0A13 B 25 1N0010A2 1N0A13 B 26 1N0010B2 1N0C76 B 27 1N0010C2 1N0C12 | 1.5
1 | RRI | 1RRIC0725 | IN | IN | OUT | NO | 3 | 1.5 | A | PVC | PVC | 1000V dc | FDR, TDR and V&T | 4RO (FDR & TDR) and 2RO (V&T) | NO | ALSTHOM | IMS | 108 | 0 | 108 | 1RRI018UB | 1RRI025SP | B 01 1L5563C1 1L509 B 01 1L5563C1 1L509 B 02 1L5563B1 1L509 B 03 1L5563A1 1L509 B 04 1L5550J1 1L509 B 05 1L55K6A1 1L509 B 06 1L44K6B1 1L408 B 07 1L44K6A1 1L408 B 08 1L33K6A1 1L308 B 09 1L3375E8 1L308 B 10 1L3375D8 1L308 B 11 1L3375C8 1L308 B 12 1L3375B8 1L308 B 13 1L33K2A6 1L308 B 14 1L22K2A6 1L206 B 15 1L11K2A6 1L106 B 16 1L1123C8 1L106 B 16 1L1123C8 1L110 B 17 1L11A9A4 1L110 B 18 1L00A9A4 1L015 B 19 1L0055A4 1L015 B 20 1N0055A4 1N080 B 21 1N1152B4 1N180 B 22 1N11Z3A4 1N180 B 23 1N00Z3A4 1N080 B 24 1N00A0A2 1N0A13 B 25 1N0010A2 1N0A13 B 26 1N0010B2 1N0C76 B 27 1N0010C2 1N0C12 | 1.5
1 | RRI | 1RRIC0726 | IN | IN | OUT | NO | 2 | 1.5 | NA | PVC | PVC | 1000V dc | FDR, TDR and V&T | 4RO (FDR & TDR) and 2RO (V&T) | NO | ALSTHOM | EMS | 12 | 0 | 12 | 1RRI018UB | 1SEC010UB | B 01 1L5553H4 1L509 B 01 1L5553H4 1L509 B 02 1L5553G4 1L509 B 03 1L5553F4 1L509 B 04 1L5553E4 1L509 B 05 1L5553D4 1L509 B 06 1L5553C4 1L509 | 1.5
1 | RRI | 1RRIC0727 | IN | IN | OUT | NO | 2 | 1.5 | NA | PVC | PVC | 1000V dc | FDR, TDR and V&T | 4RO (FDR & TDR) and 2RO (V&T) | NO | ALSTHOM | EMS | 8 | 0 | 8 | 1RRI018UB | 1RRI034UB | B 01 1L5553J4 1L509 B 01 1L5553J4 1L509 | 1.5
1 | RRI | 1RRIC0728 | IN | IN | OUT | NO | 2 | 1.5 | NA | PVC | PVC | 1000V dc | FDR, TDR and V&T | 4RO (FDR & TDR) and 2RO (V&T) | NO | ALSTHOM | IMS | 8 | 0 | 8 | 1RRI018UB | 1RPB650AR | B 01 1L5563C1 1L509 B 01 1L5563C1 1L509 B 02 1L5563D1 1L509 B 03 1L5563E1 1L509 | 1.5
1 | RRI | 1RRIC0729 | IN | IN | OUT | NO | 2 | 1.5 | NA | PVC | PVC | 1000V dc | FDR, TDR and V&T | 4RO (FDR & TDR) and 2RO (V&T) | NO | ALSTHOM | EMS | 8 | 0 | 8 | 1RRI020UB | 1RRI046UB | B 01 1L5553J4 1L509 B 01 1L5553J4 1L509 | 1.5
1 | RRI | 1RRIC0730 | IN | IN | OUT | NO | 9 | 1.5 | NA | PVC | PVC | 1000V dc | FDR, TDR and V&T | 4RO (FDR & TDR) and 2RO (V&T) | NO | ALSTHOM | EMS | 28 | 0 | 28 | 1RRI026UB | 1RRI028TL | B 01 1L5553J1 1L509 B 01 1L5553J1 1L509 B 02 1L5553H1 1L509 B 03 1L5553G1 1L509 B 04 1L5553F1 1L509 B 05 1L5553E1 1L509 B 06 1L5553D1 1L509 B 07 1L5553C1 1L509 B 08 1L5575D1 1L509 B 09 1L5575E1 1L509 B 10 1L5575F1 1L509 B 11 1L5556B1 1L509 B 12 1L55L6A1 1L509 B 13 1L66L6A1 1L609 B 14 1L6691F1 1L609 B 15 1L6691E1 1L609 B 16 1L6691D1 1L609 B 17 1L6691C1 1L609 B 18 1L6691B1 1L609 B 19 1L6691A1 1L609 | 1.5
1 | RRI | 1RRIC0731 | IN | IN | OUT | NO | 9 | 1.5 | NA | PVC | PVC | 1000V dc | FDR, TDR and V&T | 4RO (FDR & TDR) and 2RO (V&T) | NO | ALSTHOM | EMS | 28 | 0 | 28 | 1RRI026UB | 1RRI030TL | B 01 1L5553J1 1L509 B 01 1L5553J1 1L509 B 02 1L5553H1 1L509 B 03 1L5553G1 1L509 B 04 1L5553F1 1L509 B 05 1L5553E1 1L509 B 06 1L5553D1 1L509 B 07 1L5553C1 1L509 B 08 1L5575D1 1L509 B 09 1L5575E1 1L509 B 10 1L5575F1 1L509 B 11 1L5556B1 1L509 B 12 1L55L6A1 1L509 B 13 1L66L6A1 1L609 B 14 1L6691F1 1L609 B 15 1L6691E1 1L609 B 16 1L6691D1 1L609 B 17 1L6691C1 1L609 B 18 1L6691B1 1L609 B 19 1L6691A1 1L609 | 1.5
1 | RRI | 1RRIC0732 | IN | IN | OUT | NO | 9 | 1.5 | NA | PVC | PVC | 1000V dc | FDR, TDR and V&T | 4RO (FDR & TDR) and 2RO (V&T) | NO | ALSTHOM | EMS | 28 | 0 | 28 | 1RRI028UB | 1RRI032TL | B 01 1L5553J1 1L509 B 01 1L5553J1 1L509 B 02 1L5553H1 1L509 B 03 1L5553G1 1L509 B 04 1L5553F1 1L509 B 05 1L5553E1 1L509 B 06 1L5553D1 1L509 B 07 1L5553C1 1L509 B 08 1L5575D1 1L509 B 09 1L5575E1 1L509 B 10 1L5575F1 1L509 B 11 1L5556B1 1L509 B 12 1L55L6A1 1L509 B 13 1L66L6A1 1L609 B 14 1L6691F1 1L609 B 15 1L6691E1 1L609 B 16 1L6691D1 1L609 B 17 1L6691C1 1L609 B 18 1L6691B1 1L609 B 19 1L6691A1 1L609 | 1.5
1 | RRI | 1RRIC0733 | IN | IN | OUT | NO | 12 | 1.5 | NA | PVC | PVC | 1000V dc | FDR, TDR and V&T | 4RO (FDR & TDR) and 2RO (V&T) | NO | ALSTHOM | IMS | 10 | 0 | 10 | 1RRI028UB | 1RPB660AR | B 01 1L5553J4 1L509 B 01 1L5553J4 1L509 B 02 1L5563D1 1L509 B 03 1L5554H3 1L509 | 1.5
1 | RRI | 1RRIC0734 | IN | IN | OUT | NO | 9 | 1.5 | NA | PVC | PVC | 1000V dc | FDR, TDR and V&T | 4RO (FDR & TDR) and 2RO (V&T) | NO | ALSTHOM | EMS | 28 | 0 | 28 | 1RRI030UB | 1RRI034TL | B 01 1L5553J1 1L509 B 01 1L5553J1 1L509 B 02 1L5553H1 1L509 B 03 1L5553G1 1L509 B 04 1L5553F1 1L509 B 05 1L5553E1 1L509 B 06 1L5553D1 1L509 B 07 1L5553C1 1L509 B 08 1L5575D1 1L509 B 09 1L5575E1 1L509 B 10 1L5575F1 1L509 B 11 1L5556B1 1L509 B 12 1L55L6A1 1L509 B 13 1L66L6A1 1L609 B 14 1L6691F1 1L609 B 15 1L6691E1 1L609 B 16 1L6691D1 1L609 B 17 1L6691C1 1L609 B 18 1L6691B1 1L609 B 19 1L6691A1 1L609 | 1.5
1 | RRI | 1RRIC0735 | IN | IN | OUT | NO | 9 | 1.5 | NA | PVC | PVC | 1000V dc | FDR, TDR and V&T | 4RO (FDR & TDR) and 2RO (V&T) | NO | ALSTHOM | IMS | 9 | 0 | 9 | 1RRI030UB | 1RPB650AR | B 01 1L5553J4 1L509 B 01 1L5553J4 1L509 B 02 1L5563D1 1L509 B 03 1L5563E1 1L509 | 1.5
1 | RRI | 1RRIC0736 | IN | IN | OUT | NO | 9 | 1.5 | NA | PVC | PVC | 1000V dc | FDR, TDR and V&T | 4RO (FDR & TDR) and 2RO (V&T) | NO | ALSTHOM | EMS | 28 | 0 | 28 | 1RRI030UB | 1RRI036TL | B 01 1L5553J1 1L509 B 01 1L5553J1 1L509 B 02 1L5553H1 1L509 B 03 1L5553G1 1L509 B 04 1L5553F1 1L509 B 05 1L5553E1 1L509 B 06 1L5553D1 1L509 B 07 1L5553C1 1L509 B 08 1L5575D1 1L509 B 09 1L5575E1 1L509 B 10 1L5575F1 1L509 B 11 1L5556B1 1L509 B 12 1L55L6A1 1L509 B 13 1L66L6A1 1L609 B 14 1L6691F1 1L609 B 15 1L6691E1 1L609 B 16 1L6691D1 1L609 B 17 1L6691C1 1L609 B 18 1L6691B1 1L609 B 19 1L6691A1 1L609 | 1.5
1 | RRI | 1RRIC0737 | IN | IN | OUT | NO | 9 | 1.5 | NA | PVC | PVC | 1000V dc | FDR, TDR and V&T | 4RO (FDR & TDR) and 2RO (V&T) | NO | ALSTHOM | EMS | 28 | 0 | 28 | 1RRI032UB | 1RRI038TL | B 01 1L5553J1 1L509 B 01 1L5553J1 1L509 B 02 1L5553H1 1L509 B 03 1L5553G1 1L509 B 04 1L5553F1 1L509 B 05 1L5553E1 1L509 B 06 1L5553D1 1L509 B 07 1L5553C1 1L509 B 08 1L5575D1 1L509 B 09 1L5575E1 1L509 B 10 1L5575F1 1L509 B 11 1L5556B1 1L509 B 12 1L55L6A1 1L509 B 13 1L66L6A1 1L609 B 14 1L6691F1 1L609 B 15 1L6691E1 1L609 B 16 1L6691D1 1L609 B 17 1L6691C1 1L609 B 18 1L6691B1 1L609 B 19 1L6691A1 1L609 | 1.5
1 | RRI | 1RRIC0738 | IN | IN | OUT | NO | 3 | 1.5 | NA | PVC | PVC | 1000V dc | FDR, TDR and V&T | 4RO (FDR & TDR) and 2RO (V&T) | NO | ALSTHOM | IMS | 9 | 0 | 9 | 1RRI032UB | 1RPB650AR | B 01 1L5553J4 1L509 B 01 1L5553J4 1L509 B 02 1L5563D1 1L509 B 03 1L5563E1 1L509 | 1.5
1 | RRI | 1RRIC0739 | IN | IN | OUT | NO | 9 | 1.5 | NA | PVC | PVC | 1000V dc | FDR, TDR and V&T | 4RO (FDR & TDR) and 2RO (V&T) | NO | ALSTHOM | EMS | 28 | 0 | 28 | 1RRI032UB | 1RRI040TL | B 01 1L5553J1 1L509 B 01 1L5553J1 1L509 B 02 1L5553H1 1L509 B 03 1L5553G1 1L509 B 04 1L5553F1 1L509 B 05 1L5553E1 1L509 B 06 1L5553D1 1L509 B 07 1L5553C1 1L509 B 08 1L5575D1 1L509 B 09 1L5575E1 1L509 B 10 1L5575F1 1L509 B 11 1L5556B1 1L509 B 12 1L55L6A1 1L509 B 13 1L66L6A1 1L609 B 14 1L6691F1 1L609 B 15 1L6691E1 1L609 B 16 1L6691D1 1L609 B 17 1L6691C1 1L609 B 18 1L6691B1 1L609 B 19 1L6691A1 1L609 | 1.5
1 | RRI | 1RRIC0740 | IN | IN | OUT | NO | 3 | 1.5 | NA | PVC | PVC | 1000V dc | FDR, TDR and V&T | 4RO (FDR & TDR) and 2RO (V&T) | NO | ALSTHOM | EMS | 25 | 0 | 25 | 1RRI036UB | 1RRI082LA | B 01 1L5553J1 1L509 B 01 1L5553J1 1L509 B 02 1L5553H1 1L509 B 03 1L5553G1 1L509 B 04 1L5553F1 1L509 B 05 1L5553E1 1L509 B 06 1L5553D1 1L509 B 07 1L5553C1 1L509 B 08 1L5575D1 1L509 B 09 1L5575E1 1L509 B 10 1L5575F1 1L509 B 11 1L5556B1 1L509 B 12 1L55L6A1 1L509 B 13 1L66L6A1 1L609 B 14 1L6691F1 1L609 B 15 1L6691E1 1L609 B 16 1L6691D1 1L609 | 1.5
1 | RRI | 1RRIC0741 | IN | IN | OUT | NO | 9 | 1.5 | NA | PVC | PVC | 1000V dc | FDR, TDR and V&T | 4RO (FDR & TDR) and 2RO (V&T) | NO | ALSTHOM | EMS | 29 | 0 | 29 | 1RRI034UB | 1KPR002BN | B 01 1L5553J2 1L509 B 01 1L5553J2 1L509 B 02 1L5553K2 1L509 B 03 1L5553L2 1L509 B 04 1L5553M2 1L509 B 05 1L5553N2 1L509 B 06 1L5553P2 1L509 B 07 1L5553R2 1L509 B 08 1L5553S2 1L509 B 09 1L5553T2 1L509 B 10 1L5553U2 1L509 B 11 1L5571D1 1L509 B 12 1L5571E1 1L509 B 13 1L5571F1 1L509 B 14 1L5556V1 1L509 B 15 1L55L0A4 1L509 B 16 1L44L0A4 1L408 B 17 1L4463A1 1L408 | 1.5
1 | RRI | 1RRIC0742 | IN | IN | OUT | NO | 3 | 1.5 | NA | PVC | PVC | 1000V dc | FDR, TDR and V&T | 4RO (FDR & TDR) and 2RO (V&T) | NO | ALSTHOM | IMS | 9 | 0 | 9 | 1RRI034UB | 1RPB650AR | B 01 1L5553J4 1L509 B 01 1L5553J4 1L509 B 02 1L5563D1 1L509 B 03 1L5563E1 1L509 | 1.5
1 | RRI | 1RRIC0743 | IN | IN | OUT | NO | 12 | 1.5 | A | PVC | PVC | 1000V dc | FDR, TDR and V&T | 4RO (FDR & TDR) and 2RO (V&T) | NO | ALSTHOM | EMS | 133 | 0 | 133 | 1RRI034UB | 1RRI002CR | B 01 1L5553J1 1L509 B 01 1L5553J1 1L509 B 02 1L5564C1 1L509 B 03 1L5564B1 1L509 B 04 1L5564A1 1L509 B 05 1L55K6A1 1L509 B 06 1L44K6B1 1L408 B 07 1L44K6A1 1L408 B 08 1L33K6A1 1L308 B 09 1L3375E8 1L308 B 10 1L3375D8 1L308 B 11 1L3375C8 1L308 B 12 1L3375B8 1L308 B 13 1L33K2A6 1L308 B 14 1L22K2A6 1L206 B 15 1L11K2A6 1L106 B 16 1L1123C8 1L106 B 16 1L1123C8 1L110 B 17 1L11A8A4 1L110 B 18 1L00A8A4 1L015 B 19 1L0056A4 1L015 B 20 1N0056A4 1N080 B 21 1N1154B4 1N180 B 22 1K00A2A3 1K014 B 23 1W22A2A3 1W213 B 24 1W2252A3 1W213 B 25 1W2252B3 1W213 | 1.5
1 | RRI | 1RRIC0744 | IN | IN | OUT | NO | 12 | 1.5 | A | PVC | PVC | 1000V dc | FDR, TDR and V&T | 4RO (FDR & TDR) and 2RO (V&T) | NO | ALSTHOM | IMS | 20 | 6 | 20 | 1RRI002CR | 1RRI012VN | F1RRI C0744 B VE 12 1.5 A 1W215 W215 52Z 1RRI 002CR 1W215 W215 52Z 1RRI 012VN 20 | 1.5
1 | RRI | 1RRIC0745 | IN | IN | OUT | NO | 12 | 1.5 | A | PVC | PVC | 1000V dc | FDR, TDR and V&T | 4RO (FDR & TDR) and 2RO (V&T) | NO | ALSTHOM | IMS | 20 | 6 | 20 | 1RRI002CR | 1RRI022VN | F1RRI C0745 B VE 12 1.5 A 1W215 W215 52Z 1RRI 002CR 1W215 W215 52Z 1RRI 022VN 20 | 1.5
1 | RRI | 1RRIC0746 | IN | IN | OUT | NO | 37 | 1.5 | NA | PVC | PVC | 1000V dc | FDR, TDR and V&T | 4RO (FDR & TDR) and 2RO (V&T) | NO | ALSTHOM | EMS | 28 | 0 | 28 | 1RRI036UB | 1KSCT18 | B 01 1L5553J1 1L509 B 01 1L5553J1 1L509 B 02 1L5553H1 1L509 B 03 1L5553G1 1L509 B 04 1L5553F1 1L509 B 05 1L5553E1 1L509 B 06 1L5553D1 1L509 B 07 1L5553C1 1L509 B 08 1L5575D1 1L509 B 09 1L5575E1 1L509 B 10 1L5575F1 1L509 B 11 1L5556B1 1L509 B 12 1L55L6A1 1L509 B 13 1L66L6A1 1L609 B 14 1L6691F1 1L609 B 15 1L6691E1 1L609 B 16 1L6691D1 1L609 B 17 1L6691C1 1L609 B 18 1L6691B1 1L609 B 19 1L6691A1 1L609 | 1.5
1 | RRI | 1RRIC0747 | IN | IN | OUT | NO | 9 | 1.5 | NA | PVC | PVC | 1000V dc | FDR, TDR and V&T | 4RO (FDR & TDR) and 2RO (V&T) | NO | ALSTHOM | EMS | 23 | 0 | 23 | 1RRI046UB | 1RRI010TL | B 01 1L5553J1 1L509 B 01 1L5553J1 1L509 B 02 1L5553H1 1L509 B 03 1L5553G1 1L509 B 04 1L5553F1 1L509 B 05 1L5553E1 1L509 B 06 1L5559D1 1L509 B 07 1L5559E1 1L509 B 08 1L5559F1 1L509 B 09 1L5556D1 1L509 B 10 1L55L5A3 1L509 B 11 1L66L5A3 1L609 B 12 1L6691H1 1L609 B 13 1L6691J1 1L609 | 1.5
1 | RRI | 1RRIC0748 | IN | IN | OUT | NO | 9 | 1.5 | NA | PVC | PVC | 1000V dc | FDR, TDR and V&T | 4RO (FDR & TDR) and 2RO (V&T) | NO | ALSTHOM | EMS | 23 | 0 | 23 | 1RRI046UB | 1RRI018TL | B 01 1L5553J1 1L509 B 01 1L5553J1 1L509 B 02 1L5553H1 1L509 B 03 1L5553G1 1L509 B 04 1L5553F1 1L509 B 05 1L5553E1 1L509 B 06 1L5559D1 1L509 B 07 1L5559E1 1L509 B 08 1L5559F1 1L509 B 09 1L5556D1 1L509 B 10 1L55L5A3 1L509 B 11 1L66L5A3 1L609 B 12 1L6691H1 1L609 B 13 1L6691J1 1L609 | 1.5
1 | RRI | 1RRIC0749 | IN | IN | OUT | NO | 12 | 1.5 | A | PVC | PVC | 1000V dc | FDR, TDR and V&T | 4RO (FDR & TDR) and 2RO (V&T) | NO | ALSTHOM | IMS | 137 | 0 | 137 | 1RRI046UB | 1RRI036VN | B 01 1L5553J1 1L509 B 01 1L5553J1 1L509 B 02 1L5564C1 1L509 B 03 1L5564B1 1L509 B 04 1L5564A1 1L509 B 05 1L55K6A1 1L509 B 06 1L44K6B1 1L408 B 07 1L44K6A1 1L408 B 08 1L33K6A1 1L308 B 09 1L3375E8 1L308 B 10 1L3375D8 1L308 B 11 1L3375C8 1L308 B 12 1L3375B8 1L308 B 13 1L33K2A5 1L308 B 14 1L22K2A5 1L206 B 15 1L11K2A5 1L106 B 16 1L1123C8 1L106 B 16 1L1123C8 1L110 B 17 1L11A8A4 1L110 B 18 1L00A8A4 1L015 B 19 1L0056A4 1L015 B 20 1N0056A4 1N080 B 21 1N1154B4 1N180 B 22 1N1154A4 1N180 B 23 1K0053A4 1K014 B 24 1K0053B4 1K014 B 25 1K0053C4 1K014 B 25 1K0053C4 1K016 | 1.5
1 | RRI | 1RRIC0750 | IN | IN | OUT | NO | 2 | 1.5 | NA | PVC | PVC | 1000V dc | FDR, TDR and V&T | 4RO (FDR & TDR) and 2RO (V&T) | NO | ALSTHOM | IMS | 10 | 0 | 10 | 1RRI046UB | 1RPB650AR | B 01 1L5553J4 1L509 B 01 1L5553J4 1L509 B 02 1L5563D1 1L509 B 03 1L5563E1 1L509 | 1.5
1 | RRI | 1RRIC0752 | IN | IN | OUT | NO | 9 | 1.5 | NA | PVC | PVC | 1000V dc | FDR, TDR and V&T | 4RO (FDR & TDR) and 2RO (V&T) | NO | ALSTHOM | EMS | 23 | 0 | 23 | 1RRI050UB | 1RRI020TL | B 01 1L5564C1 1L509 B 01 1L5564C1 1L509 B 02 1L5564D1 1L509 B 03 1L5564E1 1L509 B 04 1L5564F1 1L509 B 05 1L5556J1 1L509 B 06 1L5556H1 1L509 B 07 1L5556G1 1L509 B 08 1L5556F1 1L509 B 09 1L5556E1 1L509 B 10 1L5556D1 1L509 B 11 1L55L5A3 1L509 B 12 1L66L5A3 1L609 B 13 1L6691H1 1L609 B 14 1L6691J1 1L609 | 1.5
1 | RRI | 1RRIC0753 | IN | IN | OUT | NO | 7 | 1.5 | A | PVC | PVC | 1000V dc | FDR, TDR and V&T | 4RO (FDR & TDR) and 2RO (V&T) | NO | ALSTHOM | IMS | 96 | 0 | 96 | 1RRI050UB | 1RRI106VN | B 01 1L5564C1 1L509 B 01 1L5564C1 1L509 B 02 1L5564B1 1L509 B 03 1L5564A1 1L509 B 04 1L55K6A1 1L509 B 05 1L44K6B1 1L408 B 06 1L44K6A1 1L408 B 07 1L33K6A1 1L308 B 08 1L3375E8 1L308 B 09 1L3375D8 1L308 B 10 1L3375C8 1L308 B 11 1L3375B8 1L308 B 12 1L33K2A6 1L308 B 13 1L22K2A6 1L206 B 14 1L11K2A6 1L106 B 15 1L1123C8 1L106 B 15 1L1123C8 1L110 B 16 1L11A9A4 1L110 B 17 1L00A9A4 1L015 B 18 1L0055A4 1L015 B 19 1N0055A4 1N080 B 20 1N1152B4 1N180 B 21 1N11Z3A4 1N180 B 22 1N00Z3A4 1N080 B 23 1N00A0A2 1N0A13 B 24 1N0010A2 1N0A13 B 25 1N0010B2 1N0C76 B 26 1N0010C2 1N0C12 | 1.5
1 | RRI | 1RRIC0754 | IN | IN | OUT | NO | 3 | 1.5 | A | PVC | PVC | 1000V dc | FDR, TDR and V&T | 4RO (FDR & TDR) and 2RO (V&T) | NO | ALSTHOM | IMS | 20 | 5 | 20 | 1RRI004CR | 1RRI004SN | F1RRI C0754 B VE 03 1.5 A 1N6F91 N6F91 58CC 1RRI 004CR 1N6F91 N6F91 58CC 1RRI 004SN 20 | 1.5
1 | RRI | 1RRIC0755 | IN | IN | OUT | NO | 3 | 1.5 | A | PVC | PVC | 1000V dc | FDR, TDR and V&T | 4RO (FDR & TDR) and 2RO (V&T) | NO | ALSTHOM | IMS | 20 | 5 | 20 | 1RRI004CR | 1RRI006SN | F1RRI C0755 B VE 03 1.5 A 1N6F91 N6F91 58CC 1RRI 004CR 1N6F91 N6F91 58CC 1RRI 006SN 20 | 1.5
1 | RRI | 1RRIC0756 | IN | IN | OUT | NO | 3 | 1.5 | A | PVC | PVC | 1000V dc | FDR, TDR and V&T | 4RO (FDR & TDR) and 2RO (V&T) | NO | ALSTHOM | IMS | 20 | 5 | 20 | 1RRI004CR | 1RRI008SN | F1RRI C0756 B VE 03 1.5 A 1N6F91 N6F91 58CC 1RRI 004CR 1N6F91 N6F91 58CC 1RRI 008SN 20 | 1.5
1 | RRI | 1RRIC0757 | IN | IN | OUT | NO | 3 | 1.5 | A | PVC | PVC | 1000V dc | FDR, TDR and V&T | 4RO (FDR & TDR) and 2RO (V&T) | NO | ALSTHOM | IMS | 20 | 5 | 20 | 1RRI004CR | 1RRI010SN | F1RRI C0757 B VE 03 1.5 A 1N6F91 N6F91 58CC 1RRI 004CR 1N6F91 N6F91 58CC 1RRI 010SN 20 | 1.5
1 | RRI | 1RRIC0758 | IN | IN | OUT | NO | 3 | 1.5 | A | PVC | PVC | 1000V dc | FDR, TDR and V&T | 4RO (FDR & TDR) and 2RO (V&T) | NO | ALSTHOM | IMS | 20 | 5 | 20 | 1RRI004CR | 1RRI014SN | F1RRI C0758 B VE 03 1.5 A 1N6F91 N6F91 58CC 1RRI 004CR 1N6F91 N6F91 58CC 1RRI 014SN 20 | 1.5
1 | RRI | 1RRIC0759 | IN | IN | OUT | NO | 12 | 1.5 | A | PVC | PVC | 1000V dc | FDR, TDR and V&T | 4RO (FDR & TDR) and 2RO (V&T) | NO | ALSTHOM | EMS | 173 | 0 | 173 | 1RRI050UB | 1RRI004CR | B 01 1L5553K1 1L509 B 01 1L5553K1 1L509 B 02 1L5553L1 1L509 B 03 1L5566C1 1L509 B 04 1L5566B1 1L509 B 05 1L5566A1 1L509 B 06 1L55K8A2 1L509 B 07 1L44K8A2 1L408 B 08 1L33K8A2 1L308 B 09 1L3375C9 1L308 B 10 1L3375B9 1L308 B 11 1L33K2A5 1L308 B 12 1L22K2A5 1L206 B 13 1L11K2A5 1L106 B 14 1L1123C9 1L106 B 14 1L1123C9 1L110 B 15 1L11A9A4 1L110 B 16 1L00A9A4 1L015 B 17 1L0055A4 1L015 B 18 1N0055A4 1N080 B 19 1N1152B4 1N180 B 20 1N1152A4 1N180 B 21 9N22E2A2 9N2E04 B 22 9N3362A2 9N3E04 B 23 9N33E0A2 9N3E04 B 24 9N3347A2 9N3C02 B 24 9N3347A2 9N3D08 B 25 9N33D8A2 9N3D08 B 26 9N33F9A2 9N3F71 B 27 9N3365A2 9N3F71 B 28 9N3358A2 9N3F65 B 29 9N33F6A2 9N3F65 | 1.5
1 | RRI | 1RRIC0760 | IN | IN | OUT | NO | 3 | 1.5 | A | PVC | PVC | 1000V dc | FDR, TDR and V&T | 4RO (FDR & TDR) and 2RO (V&T) | NO | ALSTHOM | IMS | 169 | 0 | 169 | 1RRI050UB | 1RRI013SN | B 01 1L5553K1 1L509 B 01 1L5553K1 1L509 B 02 1L5553L1 1L509 B 03 1L5566C1 1L509 B 04 1L5566B1 1L509 B 05 1L5566A1 1L509 B 06 1L55K8A2 1L509 B 07 1L44K8A2 1L408 B 08 1L33K8A2 1L308 B 09 1L3375C9 1L308 B 10 1L3375B9 1L308 B 11 1L33K2A5 1L308 B 12 1L22K2A5 1L206 B 13 1L11K2A5 1L106 B 14 1L1123C9 1L106 B 14 1L1123C9 1L110 B 15 1L11A9A4 1L110 B 16 1L00A9A4 1L015 B 17 1L0055A4 1L015 B 18 1N0055A4 1N080 B 19 1N1152B4 1N180 B 20 1N1152A4 1N180 B 21 9N22E2A2 9N2E04 B 22 9N3362A2 9N3E04 B 23 9N33E0A2 9N3E04 B 24 9N3347A2 9N3C02 B 24 9N3347A2 9N3D08 B 25 9N33D8A2 9N3D08 B 26 9N33F9A2 9N3F71 B 27 9N3365A2 9N3F71 B 28 9N3358A2 9N3F65 B 29 9N33F6A2 9N3F65 | 1.5
1 | RRI | 1RRIC0761 | IN | IN | OUT | NO | 3 | 1.5 | A | PVC | PVC | 1000V dc | FDR, TDR and V&T | 4RO (FDR & TDR) and 2RO (V&T) | NO | ALSTHOM | IMS | 82 | 45 | 82 | 1RRI111SD | B0102 | B 01 1R44A1A2 1R430 B 01 1R44A1A2 1R430 B 02 1R33A1A2 1R330 B 03 1R22A1A2 1R230 B 04 1R1102A2 1R130 B 05 1R1100B4 1R130 B 06 1R1100A4 1R110 B 06 1R1100A4 1R130 | 1.5
1 | RRI | 1RRIC0762 | IN | IN | OUT | NO | 3 | 1.5 | A | PVC | PVC | 1000V dc | FDR, TDR and V&T | 4RO (FDR & TDR) and 2RO (V&T) | NO | ALSTHOM | IMS | 20 | 20 | 20 | 1RRI113SD | B0304 | F1RRI C0762 B VE 03 1.5 A 1R441 R441 52V 1RRI 113SD 2R350 PN1L343 B0304 20 | 1.5
1 | RRI | 1RRIC0763 | IN | IN | OUT | NO | 3 | 1.5 | A | PVC | PVC | 1000V dc | FDR, TDR and V&T | 4RO (FDR & TDR) and 2RO (V&T) | NO | ALSTHOM | IMS | 86 | 0 | 86 | 1RRI115SD | B0506 | B 01 1R2203A3 1R230 B 01 1R2203A3 1R230 B 02 1R22A2A3 1R230 B 03 1R1100C4 1R130 B 04 1R1100B4 1R130 B 05 1R1100A4 1R110 B 05 1R1100A4 1R130 B 06 1R22A0A4 1R210 B 07 1R2200B4 1R210 B 08 1R33A6A4 1R310 | 1.5
1 | RRI | 1RRIC0764 | IN | IN | OUT | NO | 3 | 1.5 | A | PVC | PVC | 1000V dc | FDR, TDR and V&T | 4RO (FDR & TDR) and 2RO (V&T) | NO | ALSTHOM | IMS | 82 | 45 | 82 | 1RRI131SD | B0708 | B 01 1R44A1A2 1R430 B 01 1R44A1A2 1R430 B 02 1R33A1A2 1R330 B 03 1R22A1A2 1R230 B 04 1R1102A2 1R130 B 05 1R1100B4 1R130 B 06 1R1100A4 1R110 B 06 1R1100A4 1R130 | 1.5
1 | RRI | 1RRIC0765 | IN | IN | OUT | NO | 3 | 1.5 | A | PVC | PVC | 1000V dc | FDR, TDR and V&T | 4RO (FDR & TDR) and 2RO (V&T) | NO | ALSTHOM | IMS | 20 | 20 | 20 | 1RRI133SD | B0910 | F1RRI C0765 B VE 03 1.5 A 1R441 R441 52V 1RRI 133SD 2R350 PN1L343 B0910 20 | 1.5
1 | RRI | 1RRIC0766 | IN | IN | OUT | NO | 3 | 1.5 | A | PVC | PVC | 1000V dc | FDR, TDR and V&T | 4RO (FDR & TDR) and 2RO (V&T) | NO | ALSTHOM | IMS | 86 | 0 | 86 | 1RRI135SD | B1112 | B 01 1R2203A3 1R230 B 01 1R2203A3 1R230 B 02 1R22A2A3 1R230 B 03 1R1100C4 1R130 B 04 1R1100B4 1R130 B 05 1R1100A4 1R110 B 05 1R1100A4 1R130 B 06 1R22A0A4 1R210 B 07 1R2200B4 1R210 B 08 1R33A6A4 1R310 | 1.5
1 | RRI | 1RRIC0767 | IN | IN | OUT | NO | 19 | 1.5 | A | PVC | PVC | 1000V dc | FDR, TDR and V&T | 4RO (FDR & TDR) and 2RO (V&T) | NO | ALSTHOM | EMS | 50 | 0 | 50 | 1RRI052UB | B0112 | B 01 1R44A1A2 1R430 B 01 1R44A1A2 1R430 B 02 1R33A1A2 1R330 B 03 1R22A1A2 1R230 B 04 1R1102A2 1R130 B 05 1R1100B4 1R130 B 06 1R1100A4 1R110 B 06 1R1100A4 1R130 | 1.5
1 | RRI | 1RRIC0773 | IN | IN | OUT | NO | 9 | 1.5 | NA | PVC | PVC | 1000V dc | FDR, TDR and V&T | 4RO (FDR & TDR) and 2RO (V&T) | NO | ALSTHOM | EMS | 37 | 0 | 37 | 1RRI002TL | 1KPR002BN | B 01 1L6691J1 1L609 B 01 1L6691J1 1L609 B 02 1L6691H1 1L609 B 03 1L66L5A3 1L609 B 04 1L55L5A3 1L509 B 05 1L5556D2 1L509 B 06 1L5556E2 1L509 B 07 1L5556F2 1L509 B 08 1L5556G2 1L509 B 09 1L5556H2 1L509 B 10 1L5556J2 1L509 B 11 1L5556K2 1L509 B 12 1L5556L2 1L509 B 13 1L5556M2 1L509 B 14 1L5556N2 1L509 B 15 1L5556P2 1L509 B 16 1L5556R2 1L509 B 17 1L5556S2 1L509 B 18 1L5556T2 1L509 B 19 1L5556U2 1L509 B 20 1L55L0A4 1L509 B 21 1L44L0A4 1L408 B 22 1L4463A1 1L408 | 1.5
1 | RRI | 1RRIC0774 | IN | IN | OUT | NO | 9 | 1.5 | NA | PVC | PVC | 1000V dc | FDR, TDR and V&T | 4RO (FDR & TDR) and 2RO (V&T) | NO | ALSTHOM | EMS | 37 | 0 | 37 | 1RRI004TL | 1KPR002BN | B 01 1L6691J1 1L609 B 01 1L6691J1 1L609 B 02 1L6691H1 1L609 B 03 1L66L5A3 1L609 B 04 1L55L5A3 1L509 B 05 1L5556D2 1L509 B 06 1L5556E2 1L509 B 07 1L5556F2 1L509 B 08 1L5556G2 1L509 B 09 1L5556H2 1L509 B 10 1L5556J2 1L509 B 11 1L5556K2 1L509 B 12 1L5556L2 1L509 B 13 1L5556M2 1L509 B 14 1L5556N2 1L509 B 15 1L5556P2 1L509 B 16 1L5556R2 1L509 B 17 1L5556S2 1L509 B 18 1L5556T2 1L509 B 19 1L5556U2 1L509 B 20 1L55L0A4 1L509 B 21 1L44L0A4 1L408 B 22 1L4463A1 1L408 | 1.5
1 | RRI | 1RRIC0775 | IN | IN | OUT | NO | 9 | 1.5 | NA | PVC | PVC | 1000V dc | FDR, TDR and V&T | 4RO (FDR & TDR) and 2RO (V&T) | NO | ALSTHOM | EMS | 37 | 0 | 37 | 1RRI006TL | 1KPR002BN | B 01 1L6691J1 1L609 B 01 1L6691J1 1L609 B 02 1L6691H1 1L609 B 03 1L66L5A3 1L609 B 04 1L55L5A3 1L509 B 05 1L5556D2 1L509 B 06 1L5556E2 1L509 B 07 1L5556F2 1L509 B 08 1L5556G2 1L509 B 09 1L5556H2 1L509 B 10 1L5556J2 1L509 B 11 1L5556K2 1L509 B 12 1L5556L2 1L509 B 13 1L5556M2 1L509 B 14 1L5556N2 1L509 B 15 1L5556P2 1L509 B 16 1L5556R2 1L509 B 17 1L5556S2 1L509 B 18 1L5556T2 1L509 B 19 1L5556U2 1L509 B 20 1L55L0A4 1L509 B 21 1L44L0A4 1L408 B 22 1L4463A1 1L408 | 1.5
1 | RRI | 1RRIC0776 | IN | IN | OUT | NO | 9 | 1.5 | NA | PVC | PVC | 1000V dc | FDR, TDR and V&T | 4RO (FDR & TDR) and 2RO (V&T) | NO | ALSTHOM | EMS | 37 | 0 | 37 | 1RRI008TL | 1KPR002BN | B 01 1L6691J1 1L609 B 01 1L6691J1 1L609 B 02 1L6691H1 1L609 B 03 1L66L5A3 1L609 B 04 1L55L5A3 1L509 B 05 1L5556D2 1L509 B 06 1L5556E2 1L509 B 07 1L5556F2 1L509 B 08 1L5556G2 1L509 B 09 1L5556H2 1L509 B 10 1L5556J2 1L509 B 11 1L5556K2 1L509 B 12 1L5556L2 1L509 B 13 1L5556M2 1L509 B 14 1L5556N2 1L509 B 15 1L5556P2 1L509 B 16 1L5556R2 1L509 B 17 1L5556S2 1L509 B 18 1L5556T2 1L509 B 19 1L5556U2 1L509 B 20 1L55L0A4 1L509 B 21 1L44L0A4 1L408 B 22 1L4463A1 1L408 | 1.5
1 | RRI | 1RRIC0777 | IN | IN | OUT | NO | 9 | 1.5 | NA | PVC | PVC | 1000V dc | FDR, TDR and V&T | 4RO (FDR & TDR) and 2RO (V&T) | NO | ALSTHOM | EMS | 37 | 0 | 37 | 1RRI042TL | 1KPR002BN | B 01 1L6691J1 1L609 B 01 1L6691J1 1L609 B 02 1L6691H1 1L609 B 03 1L66L5A3 1L609 B 04 1L55L5A3 1L509 B 05 1L5556D2 1L509 B 06 1L5556E2 1L509 B 07 1L5556F2 1L509 B 08 1L5556G2 1L509 B 09 1L5556H2 1L509 B 10 1L5556J2 1L509 B 11 1L5556K2 1L509 B 12 1L5556L2 1L509 B 13 1L5556M2 1L509 B 14 1L5556N2 1L509 B 15 1L5556P2 1L509 B 16 1L5556R2 1L509 B 17 1L5556S2 1L509 B 18 1L5556T2 1L509 B 19 1L5556U2 1L509 B 20 1L55L0A4 1L509 B 21 1L44L0A4 1L408 B 22 1L4463A1 1L408 | 1.5
1 | RRI | 1RRIC0778 | IN | IN | OUT | NO | 4 | 1.5 | A | PVC | PVC | 1000V dc | FDR, TDR and V&T | 4RO (FDR & TDR) and 2RO (V&T) | NO | ALSTHOM | IMS | 96 | 0 | 96 | 1RRI050UB | 1RRI106VN | B 01 1L5564C1 1L509 B 01 1L5564C1 1L509 B 02 1L5564B1 1L509 B 03 1L5564A1 1L509 B 04 1L55K6A1 1L509 B 05 1L44K6B1 1L408 B 06 1L44K6A1 1L408 B 07 1L33K6A1 1L308 B 08 1L3375E8 1L308 B 09 1L3375D8 1L308 B 10 1L3375C8 1L308 B 11 1L3375B8 1L308 B 12 1L33K2A6 1L308 B 13 1L22K2A6 1L206 B 14 1L11K2A6 1L106 B 15 1L1123C8 1L106 B 15 1L1123C8 1L110 B 16 1L11A9A4 1L110 B 17 1L00A9A4 1L015 B 18 1L0055A4 1L015 B 19 1N0055A4 1N080 B 20 1N1152B4 1N180 B 21 1N11Z3A4 1N180 B 22 1N00Z3A4 1N080 B 23 1N00A0A2 1N0A13 B 24 1N0010A2 1N0A13 B 25 1N0010B2 1N0C76 B 26 1N0010C2 1N0C12 | 1.5
1 | RRI | 1RRIC0780 | IN | IN | OUT | NO | 4 | 1.5 | NA | PVC | PVC | 1000V dc | FDR, TDR and V&T | 4RO (FDR & TDR) and 2RO (V&T) | NO | ALSTHOM | EMS | 46 | 0 | 46 | 1RRI042CC | 1KPR002BN | B 01 1L6691J1 1L609 B 01 1L6691J1 1L609 B 02 1L6691H1 1L609 B 03 1L66L5A3 1L609 B 04 1L55L5A3 1L509 B 05 1L5556D2 1L509 B 06 1L5556E2 1L509 B 07 1L5556F2 1L509 B 08 1L5556G2 1L509 B 09 1L5556H2 1L509 B 10 1L5556J2 1L509 B 11 1L5556K2 1L509 B 12 1L5556L2 1L509 B 13 1L5556M2 1L509 B 14 1L5556N2 1L509 B 15 1L5556P2 1L509 B 16 1L5556R2 1L509 B 17 1L5556S2 1L509 B 18 1L5556T2 1L509 B 19 1L5556U2 1L509 B 20 1L55L0A4 1L509 B 21 1L44L0A4 1L408 B 22 1L4463A1 1L408 | 1.5
1 | RRI | 1RRIC0900 | IN | IN | OUT | NO | 19 | 1.5 | NA | PVC | PVC | 1000V dc | FDR, TDR and V&T | 4RO (FDR & TDR) and 2RO (V&T) | NO | NIA (MODIFICATION) | EMS |  |  | 10 | 1RRI033UB | 1RRI063UB | 1L5272E-C | 19 X 1,5 | [5 empty] | duplicate cable number
1 | RRI | 1RRIC0901 | IN | IN | OUT | NO | 3 | 1.5 | A | PVC | PVC | 1000V dc | FDR, TDR and V&T | 4RO (FDR & TDR) and 2RO (V&T) | NO | NIA (MODIFICATION) | IMS |  |  | 122 | 1RRI033UB | 1RRI005SP | 1L5271F-G, 5421C-A, 5JJ2A, 4JJ2B-A, 3JJ2A, 2JJ2A, 1JJ2A, 1004L-N,1A11A,1L 0A11A, 0187B-A, 1N0187A, 1017A, IND 1N0C10 | 3 X 1,5 | [5 empty] | duplicate cable number
1 | RRI | 1RRIC0902 | IN | IN | OUT | NO | 3 | 1.5 | NA | PVC | PVC | 1000V dc | FDR, TDR and V&T | 4RO (FDR & TDR) and 2RO (V&T) | NO | NIA (MODIFICATION) | IMS |  |  | 168 | 1RRI033UB | 1RRI007SP | 1L5271F-G, 5421C-A, 5JJ3A, 4JJ3B-A, 3JJ3A, 2JJ3A, 1JJ3A, 1004L-N, 1A11A, 0A11A, 0187B-A, 1N0187A, 1017A, 0011B-A, 0C01A IND, 1NOC12 | 3 X 1,5 | [5 empty] | duplicate cable number
1 | RRI | 1RRIC0903 | IN | IN | OUT | NO | 3 | 1.5 | A | PVC | PVC | 1000V dc | FDR, TDR and V&T | 4RO (FDR & TDR) and 2RO (V&T) | NO | NIA (MODIFICATION) | IMS |  |  | 158 | 1RRI052UB | 1RRI006SP | 1L5631C-A, 5501J, 5K61A, 4K61B-A, 3K61A, 3758E-B, 3K26A, 2K26A, 1K26A, 1238C, 1A94A, 0A94A, 0554A, 1N 0554A, 1524B, 1Z34A, 0Z34A, 0A02A, 0102A-C, IND 1NOC10 | 3 X 1,5 | [5 empty] | duplicate cable number
1 | RRI | 1RRIC0904 | IN | IN | OUT | NO | 3 | 1.5 | A | PVC | PVC | 1000V dc | FDR, TDR and V&T | 4RO (FDR & TDR) and 2RO (V&T) | NO | NIA (MODIFICATION) | IMS |  |  | 108 | 1RRI052UB | 1RRI008SP | 1L5631C-A, 5501J, 5K61A, 4K61B-A, 3K61A, 3758E-B, 3K26A, 2K26A, 1K26A, 1238C, 1A94A, 0A94A, 0554A, 1N 0554A, 1524B, 1Z34A, 0Z34A, 0A02A, 0102A-C | 3 X 1,5 | [5 empty] | duplicate cable number
1 | RRI | 1RRIC0905 | IN | IN | OUT | NO | 2 | 1.5 | A | PVC | PVC | 1000V dc | FDR, TDR and V&T | 4RO (FDR & TDR) and 2RO (V&T) | NO | NIA (MODIFICATION) | EMS |  |  | 40 | 1RRI037UB | 1KSAE06AR | 1L5273D, 5391C-D, 5292C-A, 5042W-L, 5161E-F, 5KE1B-A, 6181A, 6121G | 2 X 1,5 | [5 empty] | duplicate cable number
1 | RRI | 1RRIC0906 | IN | IN | OUT | NO | 2 | 1.5 | NA | PVC | PVC | 1000V dc | FDR, TDR and V&T | 4RO (FDR & TDR) and 2RO (V&T) | NO | NIA (MODIFICATION) | EMS |  |  | 20 | 1RRI054UB | 1KSAL01AR | 1L5534K-C, 5754D | 2 X 1,5 | [5 empty] | duplicate cable number
1 | RRI | 1RRIC0907 | IN | IN | OUT | NO | 2 | 1.5 | NA | PVC | PVC | 1000V dc | FDR, TDR and V&T | 4RO (FDR & TDR) and 2RO (V&T) | NO | NIA (MODIFICATION) | EMS |  |  |  | 1RRI058UB | 1KIT002CQ |  | 2c x 1.5mm2 non armoured | [5 empty] | not in pericles
1 | RRM | 1RRMC0001 | OUT | OUT | OUT | NO | 7 | 1.5 | NA | [5 empty] | NO |  |  | 28 | 32 | 32 | 1RRM001UB | 1LLE0205 | A 01 1L5526F1 1L506 A 01 1L5526F1 1L506 A 02 1L5548A1 1L506 A 03 1L55JKA1 1L506 A 04 1L44JKA1 1L404 A 05 1L4416A1 1L404 A 06 1L4404J2 1L404 A 07 1L4404K2 1L404 A 08 1L4404L2 1L406 A 09 1L4425A3 1L406 A 10 1L4425B3 1L406 A 11 1L4420H3 1L406 | 1.5
1 | RRM | 1RRMC0002 | OUT | OUT | OUT | NO | 7 | 1.5 | NA | [5 empty] | NO |  |  | 23 | 26 | 26 | 1RRM002UB | 1LLD0205 | B 01 1L5552R1 1L509 B 01 1L5552R1 1L509 B 02 1L5552P1 1L509 B 03 1L5552N1 1L509 B 04 1L5567B1 1L509 B 05 1L5567A1 1L509 B 06 1L55K7A1 1L509 B 07 1L44K7A1 1L408 B 08 1L4451A1 1L408 B 09 1L4450C1 1L408 B 10 1L4450B1 1L408 | 1.5
1 | RRM | 1RRMC0003 | OUT | OUT | OUT | NO | 7 | 1.5 | NA | [5 empty] | NO |  |  | 71 | 72 | 72 | 1RRM001UB | 1LLC0201 | A 01 1L5526F1 1L506 A 01 1L5526F1 1L506 A 02 1L5526G1 1L505 A 03 1L5526H1 1L505 A 04 1L5543B1 1L505 A 05 1L5543A1 1L505 A 06 1L55JHA4 1L505 A 07 1L44JHB4 1L404 A 08 1L4414A2 1L404 A 09 1L4404H2 1L404 A 10 1L4404G2 1L404 A 11 1L4404F2 1L404 A 12 1L4404E2 1L404 A 13 1L4404D2 1L403 A 14 1L4404C2 1L401 A 14 1L4404C2 1L403 A 15 1L4401C2 1L401 A 16 1L4401B2 1L401 A 16 1L4401B2 1L402 A 17 1L4401A2 1L402 A 18 1L4400C1 1L402 A 19 1L4400D1 1L402 A 20 1L4400E1 1L402 A 21 1L4436A1 1L402 A 22 1W4436A1 1W401 A 23 1W4430B1 1W401 A 24 1W4430C1 1W401 | 1.5
1 | RRM | 1RRMC0004 | OUT | OUT | OUT | NO | 7 | 1.5 | NA | [5 empty] | NO |  |  | 23 | 26 | 26 | 1RRM002UB | 1LLD0201 | B 01 1L5552R1 1L509 B 01 1L5552R1 1L509 B 02 1L5552P1 1L509 B 03 1L5552N1 1L509 B 04 1L5567B1 1L509 B 05 1L5567A1 1L509 B 06 1L55K7A1 1L509 B 07 1L44K7A1 1L408 B 08 1L4451A1 1L408 B 09 1L4450C1 1L408 B 10 1L4450B1 1L408 | 1.5
1 | RRM | 1RRMC0005 | OUT | OUT | OUT | NO | 2 | 1.5 | NA | [5 empty] | NO |  |  | 28 | 29 | 29 | 1RRM001UB | 1LHA010UB | A 01 1L5526F1 1L506 A 01 1L5526F1 1L506 A 02 1L5526E1 1L506 A 03 1L5526D1 1L506 A 04 1L5526C1 1L506 A 05 1L5526B1 1L506 A 06 1L5537B1 1L506 A 07 1L5537C1 1L506 A 08 1L5537D1 1L506 A 09 1L5537E1 1L506 A 10 1L5530A2 1L506 A 11 1L5505V2 1L507 A 12 1L5505U2 1L507 A 13 1L5505T2 1L507 A 14 1L5505S2 1L507 A 15 1L5505R2 1L507 A 16 1L5505P2 1L507 A 17 1L5505N2 1L507 A 18 1L5505M2 1L507 A 19 1L5505L2 1L507 A 20 1L5505K2 1L507 A 21 1L5505J2 1L507 A 22 1L5505H2 1L507 A 23 1L5505G2 1L507 | 1.5
1 | RRM | 1RRMC0006 | OUT | OUT | OUT | NO | 2 | 1.5 | NA | [5 empty] | NO |  |  | 8 | 13 | 13 | 1RRM002UB | 1LHB010UB | B 01 1L5569B1 1L509 B 01 1L5569B1 1L509 B 02 1L5551P4 1L509 | 1.5
1 | RRM | 1RRMC0007 | OUT | OUT | OUT | NO | 2 | 1.5 | NA | [5 empty] | NO |  |  | 28 | 30 | 30 | 1RRM001UB | 1LHA010UB | A 01 1L5526F1 1L506 A 01 1L5526F1 1L506 A 02 1L5526E1 1L506 A 03 1L5526D1 1L506 A 04 1L5526C1 1L506 A 05 1L5526B1 1L506 A 06 1L5537B1 1L506 A 07 1L5537C1 1L506 A 08 1L5537D1 1L506 A 09 1L5537E1 1L506 A 10 1L5530A2 1L506 A 11 1L5505V2 1L507 A 12 1L5505U2 1L507 A 13 1L5505T2 1L507 A 14 1L5505S2 1L507 A 15 1L5505R2 1L507 A 16 1L5505P2 1L507 A 17 1L5505N2 1L507 A 18 1L5505M2 1L507 A 19 1L5505L2 1L507 A 20 1L5505K2 1L507 A 21 1L5505J2 1L507 A 22 1L5505H2 1L507 A 23 1L5505G2 1L507 | 1.5
1 | RRM | 1RRMC0008 | OUT | OUT | OUT | NO | 2 | 1.5 | NA | [5 empty] | NO |  |  | 8 | 13 | 13 | 1RRM002UB | 1LHB010UB | B 01 1L5569B1 1L509 B 01 1L5569B1 1L509 B 02 1L5551P4 1L509 | 1.5
1 | RRM | 1RRMC0009 | OUT | OUT | OUT | NO | 19 | 1.5 | NA | [5 empty] | NO |  |  | 18 | 21 | 21 | 1RRM005UB | 1KIT257BN | A 01 1L5526F3 1L506 A 01 1L5526F3 1L506 A 02 1L5526E3 1L506 A 03 1L5526D3 1L506 A 04 1L5526C3 1L506 A 05 1L5526B3 1L506 A 06 1L5526A3 1L506 A 07 1L5501W3 1L507 A 08 1L5501V3 1L507 A 09 1L5501U3 1L507 A 10 1L5501T3 1L507 A 11 1L5522B1 1L507 A 12 1L5502S1 1L507 A 13 1L5502R1 1L507 | 1.5
1 | RRM | 1RRMC0010 | OUT | OUT | OUT | NO | 19 | 1.5 | NA | [5 empty] | NO |  |  | 13 | 22 | 22 | 1RRM006UB | 1KIT076BN | B 01 1L5569B1 1L509 B 01 1L5569B1 1L509 B 02 1L5569C1 1L509 B 03 1L5569D1 1L509 B 04 1L5554P3 1L509 B 05 1L5554N3 1L509 B 06 1L5554M3 1L509 B 07 1L5554L3 1L509 B 08 1L5554K3 1L509 B 09 1L5554J3 1L509 B 10 1L5554H3 1L509 B 11 1L5554G3 1L509 B 12 1L5554F3 1L509 B 13 1L5554E3 1L509 | 1.5
1 | RRM | 1RRMC0011 | IN | IN | OUT | NO | 2 | 1.5 | NA | PVC | PVC | 1000V dc | FDR, TDR and V&T | 4RO (FDR & TDR) and 2RO (V&T) | NO | ALSTHOM | EMS | 37 | 38 | 38 | 1RRM005UB | 1KSAH09AR | A 01 1L5526F3 1L506 A 01 1L5526F3 1L506 A 02 1L5526E3 1L506 A 03 1L5526D3 1L506 A 04 1L5526C3 1L506 A 05 1L5526B3 1L506 A 06 1L5526A3 1L506 A 07 1L5501W3 1L507 A 08 1L5501V3 1L507 A 09 1L5501U3 1L507 A 10 1L5501T3 1L507 A 11 1L5501S3 1L507 A 12 1L5501R3 1L507 A 13 1L5501P3 1L507 A 14 1L5501N3 1L507 A 15 1L5501M3 1L507 A 16 1L5501L3 1L507 A 17 1L5501K3 1L507 A 18 1L5501J3 1L507 A 19 1L5501H3 1L507 A 20 1L5501G3 1L507 A 21 1L5501F3 1L507 A 22 1L5511B1 1L507 A 23 1L5511C1 1L507 A 24 1L5511D1 1L507 A 25 1L5511E1 1L507 A 26 1L5511F1 1L507 A 27 1L55KNA2 1L507 A 28 1L66KNA2 1L607 A 29 1L6623A1 1L607 A 30 1L6612C4 1L607 | 1.5
1 | RRM | 1RRMC0012 | IN | IN | OUT | NO | 2 | 1.5 | NA | PVC | PVC | 1000V dc | FDR, TDR and V&T | 4RO (FDR & TDR) and 2RO (V&T) | NO | ALSTHOM | EMS | 19 | 23 | 23 | 1RRM006UB | 1KSAK04AR | B 01 1L5552R4 1L509 B 01 1L5552R4 1L509 B 02 1L5552P4 1L509 B 03 1L5552N4 1L509 B 04 1L5552M4 1L509 B 05 1L5552L4 1L509 B 06 1L5552K4 1L509 B 07 1L5552J4 1L509 B 08 1L5552H4 1L509 B 09 1L5552G4 1L509 B 10 1L5552F4 1L509 B 11 1L5552E4 1L509 B 12 1L5552D4 1L509 B 13 1L5552C4 1L509 B 14 1L5575C4 1L509 | 1.5
1 | RRM | 1RRMC0013 | IN | IN | OUT | NO | 7 | 1.5 | NA | PVC | PVC | 1000V dc | FDR, TDR and V&T | 4RO (FDR & TDR) and 2RO (V&T) | NO | ALSTHOM | EMS | 34 | 35 | 35 | 1RRM005UB | 1KSAE07AR | A 01 1L5526F3 1L506 A 01 1L5526F3 1L506 A 02 1L5526E3 1L506 A 03 1L5526D3 1L506 A 04 1L5526C3 1L506 A 05 1L5526B3 1L506 A 06 1L5526A3 1L506 A 07 1L5501W3 1L507 A 08 1L5501V3 1L507 A 09 1L5501U3 1L507 A 10 1L5501T3 1L507 A 11 1L5501S3 1L507 A 12 1L5501R3 1L507 A 13 1L5501P3 1L507 A 14 1L5501N3 1L507 A 15 1L5501M3 1L507 A 16 1L5501L3 1L507 A 17 1L5501K3 1L507 A 18 1L5515B1 1L507 A 19 1L5515C1 1L507 A 20 1L5515D1 1L507 A 21 1L5515E1 1L507 A 22 1L5515F1 1L507 A 23 1L55KFB2 1L507 A 24 1L66KFA2 1L607 A 25 1L6619A1 1L607 A 26 1L6612F1 1L607 | 1.5
1 | RRM | 1RRMC0014 | IN | IN | OUT | NO | 7 | 1.5 | NA | PVC | PVC | 1000V dc | FDR, TDR and V&T | 4RO (FDR & TDR) and 2RO (V&T) | NO | ALSTHOM | EMS | 21 | 23 | 23 | 1RRM006UB | 1KSAL02AR | B 01 1L5552R4 1L509 B 01 1L5552R4 1L509 B 02 1L5552P4 1L509 B 03 1L5552N4 1L509 B 04 1L5552M4 1L509 B 05 1L5552L4 1L509 B 06 1L5552K4 1L509 B 07 1L5552J4 1L509 B 08 1L5552H4 1L509 B 09 1L5552G4 1L509 B 10 1L5552F4 1L509 B 11 1L5552E4 1L509 B 12 1L5552D4 1L509 B 13 1L5552C4 1L509 B 14 1L5575C4 1L509 B 15 1L5575D4 1L509 | 1.5
1 | RRM | 1RRMC0600 | OUT | OUT | OUT | NO | 19 | 1.5 | NA | [5 empty] | NO |  |  | 37 | 0 | 37 | 1RRM001UB | 1RRM001TO | A 01 1L5526F1 1L506 A 01 1L5526F1 1L506 A 02 1L5526E1 1L506 A 03 1L5540A1 1L506 A 04 1L55JLB3 1L506 A 05 1L66JLA3 1L605 A 06 1L6631B2 1L605 A 07 1L6631A2 1L605 A 08 1L6606S2 1L607 A 09 1L6608A1 1L607 A 10 1L6608B1 1L607 A 11 1L6608C1 1L607 A 12 1L6615A1 1L607 A 13 1L6615B1 1L609 A 14 1L6615C1 1L609 A 15 1L6615D1 1L609 A 16 1L6628K2 1L609 A 17 1L6628J2 1L609 A 18 1L6628H2 1L609 | 1.5
1 | RRM | 1RRMC0601 | OUT | OUT | OUT | NO | 19 | 1.5 | NA | [5 empty] | NO |  |  | 37 | 0 | 37 | 1RRM001UB | 1RRM003TO | A 01 1L5526F1 1L506 A 01 1L5526F1 1L506 A 02 1L5526E1 1L506 A 03 1L5540A1 1L506 A 04 1L55JLB3 1L506 A 05 1L66JLA3 1L605 A 06 1L6631B2 1L605 A 07 1L6631A2 1L605 A 08 1L6606S2 1L607 A 09 1L6608A1 1L607 A 10 1L6608B1 1L607 A 11 1L6608C1 1L607 A 12 1L6615A1 1L607 A 13 1L6615B1 1L609 A 14 1L6615C1 1L609 A 15 1L6615D1 1L609 A 16 1L6628K2 1L609 A 17 1L6628J2 1L609 A 18 1L6628H2 1L609 | 1.5
1 | RRM | 1RRMC0602 | OUT | OUT | OUT | NO | 37 | 1.5 | NA | [5 empty] | NO |  |  | 30 | 0 | 30 | 1RRM003UB | 1KPR005BN | A 01 1L5526F1 1L506 A 01 1L5526F1 1L506 A 02 1L5526G1 1L505 A 03 1L5542C4 1L505 A 04 1L5542D4 1L505 A 05 1L5542E4 1L505 A 06 1L5542F4 1L505 A 07 1L5542G4 1L505 A 08 1L5542H4 1L505 A 09 1L5542J4 1L505 A 10 1L5542K4 1L505 A 11 1L5542L4 1L505 A 12 1L5542M4 1L505 A 13 1L5542N4 1L505 A 14 1L5542P4 1L505 A 15 1L5542R4 1L505 A 16 1L5536H1 1L505 A 17 1L55LMA2 1L505 A 18 1L44LMA2 1L408 A 19 1L4446A1 1L405 A 19 1L4446A1 1L408 | 1.5
1 | RRM | 1RRMC0603 | OUT | OUT | OUT | NO | 12 | 1.5 | A | [5 empty] | NO |  |  | 83 | 0 | 83 | 1RRM003UB | C0109 | A 01 1L5526F1 1L506 A 01 1L5526F1 1L506 A 02 1L5526G1 1L505 A 03 1L5526H1 1L505 A 04 1L5543B1 1L505 A 05 1L5543A1 1L505 A 06 1L55JHA3 1L505 A 07 1L44JHB3 1L404 A 08 1L44JHA3 1L404 A 09 1L33JHA3 1L304 A 10 1L3388C2 1L304 A 11 1L3388D2 1L304 A 12 1L3307M5 1L304 A 13 1L3307L5 1L304 A 14 1L3307K5 1L304 A 15 1L3307J5 1L304 A 16 1L3307H5 1L304 A 17 1L3307G5 1L304 A 18 1L3307F5 1L304 A 19 1L3307E5 1L301 A 19 1L3307E5 1L304 A 20 1L3307D5 1L301 A 21 1L3307C5 1L301 A 22 1L3307B5 1L301 A 23 1L3307A5 1L301 A 24 1L3303D6 1L301 A 25 1W3303D6 1W301 A 26 1W3303C6 1W301 A 27 1W3303B6 1W301 A 27 1W3303B6 1W330 A 28 1W3301D4 1W330 A 29 1W3301C4 1W330 A 30 1W3301B4 1W330 A 31 1W3301A4 1W330 A 32 1W33R5A2 1W330 | 1.5
1 | RRM | 1RRMC0604 | OUT | OUT | OUT | NO | 3 | 1.5 | A | [5 empty] | NO |  |  | 21 | 0 | 21 | C0406 | 1RRM001SD | A 01 1R333YA2 1R310 A 01 1R333YA2 1R310 A 02 1R338ZA2 1R310 A 03 1R3324A3 1R310 A 04 1R3327L4 1R310 A 05 1R3327M4 1R310 A 06 1R3327N4 1R310 A 06 1R3327N4 1R330 A 07 1R3327P4 1R330 | 1.5
1 | RRM | 1RRMC0605 | OUT | OUT | OUT | NO | 3 | 1.5 | A | [5 empty] | NO |  |  | 40 | 0 | 40 | 1RRM005ST | C0103 | A 01 1R554XA2 1R530 A 01 1R554XA2 1R530 A 02 1R444XA2 1R430 A 03 1R334XA2 1R330 A 04 1R3334A5 1R330 A 05 1R3310H4 1R330 A 06 1R3310G4 1R310 A 06 1R3310G4 1R330 A 07 1R3324A3 1R310 A 08 1R338ZA2 1R310 A 09 1R333YA2 1R310 | 1.5
1 | RRM | 1RRMC0606 | IN | IN | OUT | NO | 3 | 1.5 | A | PVC | PVC | 1000V dc | FDR, TDR and V&T | 4RO (FDR & TDR) and 2RO (V&T) | NO | ALSTHOM | IMS | 35 | 0 | 35 | C0709 | 1RRM001ST | A 01 1R333YA2 1R310 A 01 1R333YA2 1R310 A 02 1R338ZA2 1R310 A 03 1R3324A3 1R310 A 04 1R3327L4 1R310 A 05 1R3325A3 1R310 A 06 1R339ZA3 1R310 A 07 1R449ZA3 1R410 A 08 1R559ZA3 1R511 A 09 1R5520A2 1R511 | 1.5
1 | RRM | 1RRMC0607 | OUT | OUT | OUT | NO | 9 | 1.5 | NA | [5 empty] | NO |  |  | 59 | 0 | 59 | 1RRM001TL | 1KPR005BN | A 01 1L6628H2 1L609 A 01 1L6628H2 1L609 A 02 1L6628J2 1L609 A 03 1L6628K2 1L609 A 04 1L6615D1 1L609 A 05 1L6615C1 1L609 A 06 1L6615B1 1L609 A 07 1L6615A1 1L607 A 08 1L6608C1 1L607 A 09 1L6608B1 1L607 A 10 1L6608A1 1L607 A 11 1L6606S2 1L607 A 12 1L6631A2 1L605 A 13 1L6631B2 1L605 A 14 1L6631C2 1L605 A 15 1L6631D2 1L601 A 15 1L6631D2 1L605 A 16 1L66JJA1 1L601 A 17 1L55JJB1 1L505 A 18 1L5542A1 1L505 A 19 1L5542B4 1L505 A 20 1L5542C4 1L505 A 21 1L5542D4 1L505 A 22 1L5542E4 1L505 A 23 1L5542F4 1L505 A 24 1L5542G4 1L505 A 25 1L5542H4 1L505 A 26 1L5542J4 1L505 A 27 1L5542K4 1L505 A 28 1L5542L4 1L505 A 29 1L5542M4 1L505 A 30 1L5542N4 1L505 A 31 1L5542P4 1L505 A 32 1L5542R4 1L505 A 33 1L5536H1 1L505 A 34 1L55LMA2 1L505 A 35 1L44LMA2 1L408 A 36 1L4446A1 1L405 A 36 1L4446A1 1L408 | 1.5
1 | RRM | 1RRMC0700 | OUT | OUT | OUT | NO | 19 | 1.5 | NA | [5 empty] | NO |  |  | 30 | 0 | 30 | 1RRM002UB | 1RRM002TO | B 01 1L5569B1 1L509 B 01 1L5569B1 1L509 B 02 1L5569C1 1L509 B 03 1L5569D1 1L509 B 04 1L5569E1 1L509 B 05 1L5569F1 1L509 B 06 1L5556P1 1L509 B 07 1L5556N1 1L509 B 08 1L5556M1 1L509 B 09 1L5556L1 1L509 B 10 1L5556K1 1L509 B 11 1L5556J1 1L509 B 12 1L5556H1 1L509 B 13 1L5556G1 1L509 B 14 1L5556F1 1L509 B 15 1L5556E1 1L509 B 16 1L5556D1 1L509 B 17 1L55L5A3 1L509 B 18 1L66L5A3 1L609 B 19 1L6691H1 1L609 B 20 1L6691J1 1L609 | 1.5
1 | RRM | 1RRMC0701 | OUT | OUT | OUT | NO | 19 | 1.5 | NA | [5 empty] | NO |  |  | 30 | 0 | 30 | 1RRM002UB | 1RRM004TO | B 01 1L5569B1 1L509 B 01 1L5569B1 1L509 B 02 1L5569C1 1L509 B 03 1L5569D1 1L509 B 04 1L5569E1 1L509 B 05 1L5569F1 1L509 B 06 1L5556P1 1L509 B 07 1L5556N1 1L509 B 08 1L5556M1 1L509 B 09 1L5556L1 1L509 B 10 1L5556K1 1L509 B 11 1L5556J1 1L509 B 12 1L5556H1 1L509 B 13 1L5556G1 1L509 B 14 1L5556F1 1L509 B 15 1L5556E1 1L509 B 16 1L5556D1 1L509 B 17 1L55L5A3 1L509 B 18 1L66L5A3 1L609 B 19 1L6691H1 1L609 B 20 1L6691J1 1L609 | 1.5
1 | RRM | 1RRMC0702 | OUT | OUT | OUT | NO | 37 | 1.5 | NA | [5 empty] | NO |  |  | 23 | 0 | 23 | 1RRM004UB | 1KPR008BN | B 01 1L5569B1 1L509 B 01 1L5569B1 1L509 B 02 1L5569C1 1L509 B 03 1L5569D1 1L509 B 04 1L5569E1 1L509 B 05 1L5569F1 1L509 B 06 1L5556R2 1L509 B 07 1L5556S2 1L509 B 08 1L5556T2 1L509 B 09 1L5556U2 1L509 B 10 1L55L0A4 1L509 B 11 1L44L0A4 1L408 B 12 1L4463A1 1L408 | 1.5
1 | RRM | 1RRMC0703 | OUT | OUT | OUT | NO | 12 | 1.5 | A | [5 empty] | NO |  |  | 48 | 0 | 48 | 1RRM004UB | A0109 | B 01 1L5569B1 1L509 B 01 1L5569B1 1L509 B 02 1L5569C1 1L509 B 03 1L5569D1 1L509 B 04 1L5569E1 1L509 B 05 1L5569F1 1L509 B 06 1L5556R1 1L509 B 07 1L5556S1 1L509 B 08 1L55W3A1 1L509 B 09 1W5500A1 1W505 B 10 1W55W2A1 1W505 B 11 1W44W2B1 1W403 B 12 1W44W2A1 1W403 B 13 1W33W2A1 1W310 B 14 1W3371D4 1W310 B 15 1W3371C4 1W310 B 15 1W3371C4 1W325 B 16 1W3371B4 1W325 B 17 1W3371A4 1W317 B 18 1W3370B3 1W317 B 19 1W33RFA1 1W317 | 1.5
1 | RRM | 1RRMC0704 | OUT | OUT | OUT | NO | 3 | 1.5 | A | [5 empty] | NO |  |  | 80 | 0 | 80 | A0406 | 1RRM002SD | B 01 1R33A6A4 1R310 B 01 1R33A6A4 1R310 B 02 1R2200B4 1R210 B 03 1R22A0A4 1R210 B 04 1R1100A4 1R110 B 04 1R1100A4 1R130 B 05 1R1100B4 1R130 B 06 1R1102A2 1R130 B 07 1R22A1A2 1R230 B 08 1R33A1A2 1R330 | 1.5
1 | RRM | 1RRMC0705 | OUT | OUT | OUT | NO | 3 | 1.5 | A | [5 empty] | NO |  |  | 80 | 0 | 80 | 1RRM006ST | A0103 | B 01 1R55A1A2 1R530 B 01 1R55A1A2 1R530 B 02 1R44A1A2 1R430 B 03 1R33A1A2 1R330 B 04 1R22A1A2 1R230 B 05 1R1102A2 1R130 B 06 1R1100B4 1R130 B 07 1R1100A4 1R110 B 07 1R1100A4 1R130 B 08 1R22A0A4 1R210 B 09 1R2200B4 1R210 B 10 1R33A6A4 1R310 | 1.5
1 | RRM | 1RRMC0706 | IN | IN | OUT | NO | 3 | 1.5 | A | PVC | PVC | 1000V dc | FDR, TDR and V&T | 4RO (FDR & TDR) and 2RO (V&T) | NO | ALSTHOM | IMS | 82 | 0 | 82 | A0709 | 1RRM002ST | B 01 1R33A6A4 1R310 B 01 1R33A6A4 1R310 B 02 1R2200B4 1R210 B 03 1R22A0A4 1R210 B 04 1R1100A4 1R110 B 04 1R1100A4 1R130 B 05 1R1100B4 1R130 B 06 1R1102A2 1R130 B 07 1R22A1A2 1R230 B 08 1R33A1A2 1R330 B 09 1R44A1A2 1R430 B 10 1R55A1A2 1R530 | 1.5
1 | RRM | 1RRMC0707 | OUT | OUT | OUT | NO | 9 | 1.5 | NA | [5 empty] | NO |  |  | 38 | 0 | 38 | 1RRM002TL | 1KPR008BN | B 01 1L6691J1 1L609 B 01 1L6691J1 1L609 B 02 1L6691H1 1L609 B 03 1L66L5A3 1L609 B 04 1L55L5A3 1L509 B 05 1L5556D2 1L509 B 06 1L5556E2 1L509 B 07 1L5556F2 1L509 B 08 1L5556G2 1L509 B 09 1L5556H2 1L509 B 10 1L5556J2 1L509 B 11 1L5556K2 1L509 B 12 1L5556L2 1L509 B 13 1L5556M2 1L509 B 14 1L5556N2 1L509 B 15 1L5556P2 1L509 B 16 1L5556R2 1L509 B 17 1L5556S2 1L509 B 18 1L5556T2 1L509 B 19 1L5556U2 1L509 B 20 1L55L0A4 1L509 B 21 1L44L0A4 1L408 B 22 1L4463A1 1L408 | 1.5
1 | SAP | 1SAPC0001 | OUT | OUT | OUT | NO | 9 | 1.5 | NA | [5 empty] | NO |  |  | 31 | 28 | 28 | 1SAP001UB | 1SAP001TL | A 01 1L5518B1 1L507 A 01 1L5518B1 1L507 A 02 1L5518C1 1L507 A 03 1L5518D1 1L507 A 04 1L5518E1 1L507 A 05 1L5518F1 1L507 A 06 1L55KGA1 1L507 A 07 1L66KGA1 1L607 A 08 1L6616A1 1L607 A 09 1L6612J4 1L607 A 10 1L6615A2 1L607 A 11 1L6615B2 1L609 A 12 1L6615C2 1L609 A 13 1L6615D2 1L609 A 14 1L6628K3 1L609 A 15 1L6628J3 1L609 A 16 1L6628H3 1L609 A 17 1L6628G3 1L609 | 1.5
1 | SAP | 1SAPC0002 | OUT | OUT | OUT | NO | 9 | 1.5 | NA | [5 empty] | NO |  |  | 31 | 37 | 37 | 1SAP010UB | 1SAP108CC | B 01 1L5551J1 1L509 B 01 1L5551J1 1L509 B 02 1L5551K1 1L509 B 03 1L5551L1 1L509 B 04 1L5551M1 1L509 B 05 1L5551N1 1L509 B 06 1L5551P1 1L509 B 07 1L5551R1 1L509 B 08 1L5551S1 1L509 B 09 1L5551T1 1L509 B 10 1L5551U1 1L509 B 11 1L5571B1 1L509 B 12 1L5571C1 1L509 B 13 1L5571D1 1L509 B 14 1L5571E1 1L509 B 15 1L5571F1 1L509 B 16 1L5556V1 1L509 B 17 1L55L0A4 1L509 B 18 1L44L0A4 1L408 B 19 1L4463A1 1L408 | 1.5
1 | SAP | 1SAPC0003 | OUT | OUT | OUT | NO | 7 | 1.5 | NA | [5 empty] | NO |  |  | 46 | 42 | 42 | 1SAP001UB | 1LGC0801 | A 01 1L5501N3 1L507 A 01 1L5501N3 1L507 A 02 1L5501P3 1L507 A 03 1L5501R3 1L507 A 04 1L5501S3 1L507 A 05 1L5501T3 1L507 A 06 1L5501U3 1L507 A 07 1L5501V3 1L507 A 08 1L5501W3 1L507 A 09 1L5526A3 1L506 A 10 1L5526B3 1L506 A 11 1L5526C3 1L506 A 12 1L5526D3 1L506 A 13 1L5526E3 1L506 A 14 1L5526F3 1L506 A 15 1L5526G3 1L505 A 16 1L5526H3 1L505 A 17 1L5526J3 1L505 A 18 1L5526K3 1L505 A 19 1L5545B6 1L505 A 20 1L5525L3 1L505 A 21 1L55JFA3 1L505 A 22 1L44JFB3 1L404 A 23 1L4407F1 1L404 A 24 1L4407E1 1L404 A 25 1L4407D1 1L404 A 25 1L4407D1 1L405 A 26 1L4412G1 1L405 A 27 1L4412F1 1L405 A 28 1L4412E1 1L405 A 29 1L4424A1 1L405 A 30 1L4422C1 1L405 | 1.5
1 | SAP | 1SAPC0004 | OUT | OUT | OUT | NO | 7 | 1.5 | NA | [5 empty] | NO |  |  | 37 | 41 | 41 | 1SAP010UB | 1LLJ0201 | B 01 1L5551J1 1L509 B 01 1L5551J1 1L509 B 02 1L5551K1 1L509 B 03 1L5551L1 1L509 B 04 1L5551M1 1L509 B 05 1L5551N1 1L509 B 06 1L5551P1 1L509 B 07 1L5569B1 1L509 B 08 1L5569C1 1L509 B 09 1L5569D1 1L509 B 10 1L5569E1 1L509 B 11 1L5569F1 1L509 B 12 1L5556R1 1L509 B 13 1L5556S1 1L509 B 14 1L55W3A1 1L509 B 15 1W5500A1 1W505 B 16 1W55W2A1 1W505 B 17 1W44W2B1 1W403 B 18 1W4458C1 1W403 B 19 1W4458B1 1W403 | 1.5
1 | SAP | 1SAPC0005 | OUT | OUT | OUT | NO | 2 | 1.5 | NA | [5 empty] | NO |  |  | 19 | 23 | 23 | 1SAP001UB | 1LGC004UB | A 01 1L5518B1 1L507 A 01 1L5518B1 1L507 A 02 1L5518C1 1L507 A 03 1L5518D1 1L507 A 04 1L5518E1 1L507 A 05 1L5505M1 1L507 A 06 1L5505L1 1L507 A 07 1L5505K1 1L507 A 08 1L5505J1 1L507 A 09 1L5505H1 1L507 A 10 1L5505G1 1L507 A 11 1L5505F1 1L507 A 12 1L5505E1 1L507 A 13 1L5505D1 1L507 A 14 1L5505C1 1L507 A 15 1L5505B1 1L507 | 1.5
1 | SAP | 1SAPC0006 | OUT | OUT | OUT | NO | 19 | 1.5 | A | [5 empty] | NO |  |  | 68 | 87 | 87 | 1SAP010UB | 1SAP002AR | B 01 1L5551J1 1L509 B 01 1L5551J1 1L509 B 02 1L5564A1 1L509 B 03 1L55K6A1 1L509 B 04 1L44K6B1 1L408 B 05 1L44K6A1 1L408 B 06 1L33K6A1 1L308 B 07 1L3375E8 1L308 B 08 1L3375D8 1L308 B 09 1L3375C8 1L308 B 10 1L3375B8 1L308 B 11 1L33K2A5 1L308 B 12 1L22K2A5 1L206 B 13 1L11K2A5 1L106 B 14 1L1123C8 1L106 B 14 1L1123C8 1L110 B 15 1L1123B8 1L106 B 16 1L1123A8 1L102 B 16 1L1123A8 1L103 B 16 1L1123A8 1L104 | 1.5
1 | SAP | 1SAPC0007 | OUT | OUT | OUT | NO | 2 | 1.5 | NA | [5 empty] | NO |  |  | 17 | 21 | 21 | 1SAP001UB | 1KRG154AR | A 01 1L5501M1 1L507 A 01 1L5501M1 1L507 A 02 1L5501L1 1L507 A 03 1L5516A1 1L507 A 04 1L55JZB1 1L507 A 05 1L66JZA1 1L607 A 06 1L6606J3 1L607 A 07 1L6605A1 1L607 A 08 1L6609C1 1L607 A 09 1L6609D1 1L607 | 1.5
1 | SAP | 1SAPC0008 | OUT | OUT | OUT | NO | 3 | 1.5 | NA | [5 empty] | NO |  |  | 11 | 14 | 14 | 1SAP010UB | 1LHB014UB | B 01 1L5551J4 1L509 B 01 1L5551J4 1L509 B 02 1L5551K4 1L509 B 03 1L5551L4 1L509 B 04 1L5551M4 1L509 B 05 1L5551N4 1L509 B 06 1L5551P4 1L509 B 07 1L5551R4 1L509 | 1.5
1 | SAP | 1SAPC0009 | IN | IN | OUT | NO | 2 | 1.5 | NA | PVC | PVC | 1000V dc | FDR, TDR and V&T | 4RO (FDR & TDR) and 2RO (V&T) | NO | ALSTHOM | EMS | 25 | 30 | 30 | 1SAP001UB | 1KSAH01AR | A 01 1L5501M1 1L507 A 01 1L5501M1 1L507 A 02 1L5501L1 1L507 A 03 1L5501K1 1L507 A 04 1L5501J1 1L507 A 05 1L5501H1 1L507 A 06 1L5501G1 1L507 A 07 1L5501F1 1L507 A 08 1L5511B1 1L507 A 09 1L5511C1 1L507 A 10 1L5511D1 1L507 A 11 1L5511E1 1L507 A 12 1L5511F1 1L507 A 13 1L55KNA1 1L507 A 14 1L66KNA1 1L607 A 15 1L6623A1 1L607 A 16 1L6612B4 1L607 | 1.5
1 | SAP | 1SAPC0010 | IN | IN | OUT | NO | 2 | 1.5 | NA | PVC | PVC | 1000V dc | FDR, TDR and V&T | 4RO (FDR & TDR) and 2RO (V&T) | NO | ALSTHOM | EMS | 9 | 9 | 9 | 1SAP010UB | 1LHB004UB | B 01 1L5551J4 1L509 B 01 1L5551J4 1L509 B 02 1L5551K4 1L509 B 03 1L5551L4 1L509 B 04 1L5551M4 1L509 | 1.5
1 | SAP | 1SAPC0011 | IN | IN | OUT | NO | 12 | 1.5 | NA | PVC | PVC | 1000V dc | FDR, TDR and V&T | 4RO (FDR & TDR) and 2RO (V&T) | NO | ALSTHOM | EMS | 20 | 25 | 25 | 1SAP001UB | 1KSAD02AR | A 01 1L5518B1 1L507 A 01 1L5518B1 1L507 A 02 1L5518C1 1L507 A 03 1L5518D1 1L507 A 04 1L5518E1 1L507 A 05 1L5518F1 1L507 A 06 1L55KGA1 1L507 A 07 1L66KGA1 1L607 A 08 1L6616A1 1L607 A 09 1L6612H4 1L607 A 10 1L6612G4 1L607 | 1.5
1 | SAP | 1SAPC0012 | OUT | OUT | OUT | NO | 2 | 1.5 | NA | [5 empty] | NO |  |  | 9 | 10 | 10 | 1SAP010UB | 1LLB001UB | B 01 1L5551J4 1L509 B 01 1L5551J4 1L509 B 02 1L5551K4 1L509 B 03 1L5551L4 1L509 | 1.5
1 | SAP | 1SAPC0013 | OUT | OUT | OUT | NO | 37 | 1.5 | A | [5 empty] | NO |  |  | 133 | 155 | 155 | 1SAP003UB | 1SAP005AR | A 01 1L5501N3 1L507 A 01 1L5501N3 1L507 A 02 1L5501P3 1L507 A 03 1L5501R3 1L507 A 04 1L5501S3 1L507 A 05 1L5501T3 1L507 A 06 1L5501U3 1L507 A 07 1L5501V3 1L507 A 08 1L5501W3 1L507 A 09 1L5526A3 1L506 A 10 1L5526B3 1L506 A 11 1L5526C3 1L506 A 12 1L5539A1 1L506 A 13 1L55JMB3 1L506 A 14 1L66JMA3 1L605 A 15 1L6631B3 1L605 A 16 1L6631C3 1L605 A 17 1L6631D3 1L601 A 17 1L6631D3 1L605 A 18 1L6631E3 1L601 A 19 1L6631F3 1L601 A 20 1L6631G3 1L601 A 21 1L6631H3 1L601 A 22 1L66J9A4 1L601 A 23 1L55J9A4 1L501 A 24 1L44J9A4 1L404 A 25 1L33J9B4 1L304 A 26 1L33J9A4 1L304 A 27 1L22J9A4 1L204 A 28 1L11J9A4 1L105 A 29 1L1110F7 1L105 A 30 1L1110E7 1L101 A 30 1L1110E7 1L113 A 31 1M1100A5 1M1? A 32 1M11H1A5 1M1? A 33 1M1101A5 1M1? A 34 1M1101B5 1M1? A 35 1M1101C5 1M1? | 1.5
1 | SAP | 1SAPC0014 | OUT | OUT | OUT | NO | 37 | 1.5 | A | [5 empty] | NO |  |  | 68 | 87 | 87 | 1SAP012UB | 1SAP002AR | B 01 1L5551J1 1L509 B 01 1L5551J1 1L509 B 02 1L5564A1 1L509 B 03 1L55K6A1 1L509 B 04 1L44K6B1 1L408 B 05 1L44K6A1 1L408 B 06 1L33K6A1 1L308 B 07 1L3375E8 1L308 B 08 1L3375D8 1L308 B 09 1L3375C8 1L308 B 10 1L3375B8 1L308 B 11 1L33K2A5 1L308 B 12 1L22K2A5 1L206 B 13 1L11K2A5 1L106 B 14 1L1123C8 1L106 B 14 1L1123C8 1L110 B 15 1L1123B8 1L106 B 16 1L1123A8 1L102 B 16 1L1123A8 1L103 B 16 1L1123A8 1L104 | 1.5
1 | SAP | 1SAPC0015 | OUT | OUT | OUT | NO | 4 | 1.5 | A | [5 empty] | NO |  |  | 133 | 150 | 150 | 1SAP003UB | 1SAP005AR | A 01 1L5501N3 1L507 A 01 1L5501N3 1L507 A 02 1L5501P3 1L507 A 03 1L5501R3 1L507 A 04 1L5501S3 1L507 A 05 1L5501T3 1L507 A 06 1L5501U3 1L507 A 07 1L5501V3 1L507 A 08 1L5501W3 1L507 A 09 1L5526A3 1L506 A 10 1L5526B3 1L506 A 11 1L5526C3 1L506 A 12 1L5539A1 1L506 A 13 1L55JMB4 1L506 A 14 1L66JMA4 1L605 A 15 1L6631B3 1L605 A 16 1L6631C3 1L605 A 17 1L6631D3 1L601 A 17 1L6631D3 1L605 A 18 1L6631E3 1L601 A 19 1L6631F3 1L601 A 20 1L6631G3 1L601 A 21 1L6631H3 1L601 A 22 1L66J9A4 1L601 A 23 1L55J9A4 1L501 A 24 1L44J9A4 1L404 A 25 1L33J9B4 1L304 A 26 1L33J9A4 1L304 A 27 1L22J9A4 1L204 A 28 1L11J9A4 1L105 A 29 1L1110F7 1L105 A 30 1L1110E7 1L101 A 30 1L1110E7 1L113 A 31 1M1100A5 1M1? A 32 1M11H1A5 1M1? A 33 1M1101A5 1M1? A 34 1M1101B5 1M1? A 35 1M1101C5 1M1? | 1.5
1 | SAP | 1SAPC0016 | OUT | OUT | OUT | NO | 2 | 1.5 | NA | [5 empty] | NO |  |  | 8 | 6 | 6 | 1SAP012UB | 1SAP016UB | B 01 1L5551J4 1L509 B 01 1L5551J4 1L509 B 02 1L5551K4 1L509 | 1.5
1 | SAP | 1SAPC0017 | OUT | OUT | OUT | NO | 37 | 1.5 | A | [5 empty] | NO |  |  | 133 | 155 | 155 | 1SAP005UB | 1SAP005AR | A 01 1L5501N3 1L507 A 01 1L5501N3 1L507 A 02 1L5501P3 1L507 A 03 1L5501R3 1L507 A 04 1L5501S3 1L507 A 05 1L5501T3 1L507 A 06 1L5501U3 1L507 A 07 1L5501V3 1L507 A 08 1L5501W3 1L507 A 09 1L5526A3 1L506 A 10 1L5526B3 1L506 A 11 1L5526C3 1L506 A 12 1L5539A1 1L506 A 13 1L55JMB4 1L506 A 14 1L66JMA4 1L605 A 15 1L6631B3 1L605 A 16 1L6631C3 1L605 A 17 1L6631D3 1L601 A 17 1L6631D3 1L605 A 18 1L6631E3 1L601 A 19 1L6631F3 1L601 A 20 1L6631G3 1L601 A 21 1L6631H3 1L601 A 22 1L66J9A4 1L601 A 23 1L55J9A4 1L501 A 24 1L44J9A4 1L404 A 25 1L33J9B4 1L304 A 26 1L33J9A4 1L304 A 27 1L22J9A4 1L204 A 28 1L11J9A4 1L105 A 29 1L1110F7 1L105 A 30 1L1110E7 1L101 A 30 1L1110E7 1L113 A 31 1M1100A5 1M1? A 32 1M11H1A5 1M1? A 33 1M1101A5 1M1? A 34 1M1101B5 1M1? A 35 1M1101C5 1M1? | 1.5
1 | SAP | 1SAPC0018 | IN | IN | OUT | NO | 2 | 1.5 | NA | PVC | PVC | 1000V dc | FDR, TDR and V&T | 4RO (FDR & TDR) and 2RO (V&T) | NO | ALSTHOM | EMS | 16 | 15 | 15 | 1SAP014UB | 1KSAK08AR | B 01 1L5551J4 1L509 B 01 1L5551J4 1L509 B 02 1L5551H4 1L509 B 03 1L5551G4 1L509 B 04 1L5551F4 1L509 B 05 1L5551E4 1L509 B 06 1L5551D4 1L509 B 07 1L5551C4 1L509 B 08 1L5575B4 1L509 B 09 1L5575C4 1L509 | 1.5
1 | SAP | 1SAPC0019 | OUT | OUT | OUT | NO | 37 | 1.5 | NA | [5 empty] | NO |  |  | 11 | 15 | 15 | 1SAP005UB | 1KIT257BN | A 01 1L5501N4 1L507 A 01 1L5501N4 1L507 A 02 1L5518B1 1L507 A 03 1L5502N4 1L507 A 04 1L5502P4 1L507 | 1.5
1 | SAP | 1SAPC0020 | IN | IN | OUT | NO | 19 | 1.5 | NA | PVC | PVC | 1000V dc | FDR, TDR and V&T | 4RO (FDR & TDR) and 2RO (V&T) | NO | ALSTHOM | EMS | 17 | 20 | 20 | 1SAP014UB | 1KSAL01AR | B 01 1L5551J4 1L509 B 01 1L5551J4 1L509 B 02 1L5551H4 1L509 B 03 1L5551G4 1L509 B 04 1L5551F4 1L509 B 05 1L5551E4 1L509 B 06 1L5551D4 1L509 B 07 1L5551C4 1L509 B 08 1L5575B4 1L509 B 09 1L5575C4 1L509 B 10 1L5575D4 1L509 | 1.5
1 | SAP | 1SAPC0021 | OUT | OUT | OUT | NO | 9 | 1.5 | NA | [5 empty] | NO |  |  | 32 | 25 | 25 | 1SAP007UB | 1SAP004TL | A 01 1L5501N1 1L507 A 01 1L5501N1 1L507 A 02 1L5518B1 1L507 A 03 1L5518C1 1L507 A 04 1L5518D1 1L507 A 05 1L5518E1 1L507 A 06 1L5518F1 1L507 A 07 1L55KGA1 1L507 A 08 1L66KGA1 1L607 A 09 1L6616A1 1L607 A 10 1L6612J4 1L607 A 11 1L6615A2 1L607 A 12 1L6615B2 1L609 A 13 1L6615C2 1L609 A 14 1L6615D2 1L609 A 15 1L6628K3 1L609 A 16 1L6628J3 1L609 A 17 1L6628H3 1L609 A 18 1L6628G3 1L609 | 1.5
1 | SAP | 1SAPC0022 | OUT | OUT | OUT | NO | 19 | 1.5 | NA | [5 empty] | NO |  |  | 12 | 20 | 20 | 1SAP014UB | 1KIT056BN | B 01 1L5551J4 1L509 B 01 1L5551J4 1L509 B 02 1L5551H4 1L509 B 03 1L5551G4 1L509 B 04 1L5551F4 1L509 B 05 1L5551E4 1L509 B 06 1L5559B1 1L509 B 07 1L5559C1 1L509 B 08 1L5559D1 1L509 B 09 1L5554D3 1L509 | 1.5
1 | SAP | 1SAPC0023 | OUT | OUT | OUT | NO | 7 | 1.5 | NA | [5 empty] | NO |  |  | 42 | 42 | 42 | 1SAP007UB | 1LKF0508 | A 01 1L5501N3 1L507 A 01 1L5501N3 1L507 A 02 1L5501P3 1L507 A 03 1L5501R3 1L507 A 04 1L5501S3 1L507 A 05 1L5501T3 1L507 A 06 1L5501U3 1L507 A 07 1L5501V3 1L507 A 08 1L5501W3 1L507 A 09 1L5526A3 1L506 A 10 1L5526B3 1L506 A 11 1L5526C3 1L506 A 12 1L5526D3 1L506 A 13 1L5526E3 1L506 A 14 1L5526F3 1L506 A 15 1L5526G3 1L505 A 16 1L5526H3 1L505 A 17 1L5526J3 1L505 A 18 1L5526K3 1L505 A 19 1L5545B6 1L505 A 20 1L5525L3 1L505 A 21 1L55JFA3 1L505 A 22 1L44JFB3 1L404 A 23 1L4407F1 1L404 A 24 1L4407E1 1L404 A 25 1L4407D1 1L404 A 25 1L4407D1 1L405 A 26 1L4412G1 1L405 A 27 1L4412F1 1L405 A 28 1L4412E1 1L405 A 29 1L4412D1 1L405 | 1.5
1 | SAP | 1SAPC0024 | OUT | OUT | OUT | NO | 12 | 1.5 | A | [5 empty] | NO |  |  | 64 | 85 | 85 | 1SAP016UB | 1SAP004AR | B 01 1L5564B1 1L509 B 01 1L5564B1 1L509 B 02 1L5564A1 1L509 B 03 1L55K6A1 1L509 B 04 1L44K6B1 1L408 B 05 1L44K6A1 1L408 B 06 1L33K6A1 1L308 B 07 1L3375E8 1L308 B 08 1L3375D8 1L308 B 09 1L3375C8 1L308 B 10 1L3375B8 1L308 B 11 1L33K2A4 1L308 B 12 1L22K2A4 1L206 B 13 1L11K2A4 1L106 B 14 1L1123C8 1L106 B 14 1L1123C8 1L110 B 15 1L1123B8 1L106 B 16 1L1123A8 1L102 B 16 1L1123A8 1L103 B 16 1L1123A8 1L104 | 1.5
1 | SAP | 1SAPC0025 | IN | IN | OUT | NO | 2 | 1.5 | NA | PVC | PVC | 1000V dc | FDR, TDR and V&T | 4RO (FDR & TDR) and 2RO (V&T) | NO | ALSTHOM | EMS | 25 | 33 | 33 | 1SAP007UB | 1KSAH01AR | A 01 1L5501N1 1L507 A 01 1L5501N1 1L507 A 02 1L5501M1 1L507 A 03 1L5501L1 1L507 A 04 1L5501K1 1L507 A 05 1L5501J1 1L507 A 06 1L5501H1 1L507 A 07 1L5501G1 1L507 A 08 1L5501F1 1L507 A 09 1L5511B1 1L507 A 10 1L5511C1 1L507 A 11 1L5511D1 1L507 A 12 1L5511E1 1L507 A 13 1L5511F1 1L507 A 14 1L55KNA1 1L507 A 15 1L66KNA1 1L607 A 16 1L6623A1 1L607 A 17 1L6612B4 1L607 | 1.5
1 | SAP | 1SAPC0026 | IN | IN | OUT | NO | 2 | 1.5 | NA | PVC | PVC | 1000V dc | FDR, TDR and V&T | 4RO (FDR & TDR) and 2RO (V&T) | NO | ALSTHOM | EMS | 17 | 17 | 17 | 1SAP016UB | 1KSAK08AR | B 01 1L5551K4 1L509 B 01 1L5551K4 1L509 B 02 1L5551J4 1L509 B 03 1L5551H4 1L509 B 04 1L5551G4 1L509 B 05 1L5551F4 1L509 B 06 1L5551E4 1L509 B 07 1L5551D4 1L509 B 08 1L5551C4 1L509 B 09 1L5575B4 1L509 B 10 1L5575C4 1L509 | 1.5
1 | SAP | 1SAPC0027 | OUT | OUT | OUT | NO | 12 | 1.5 | NA | [5 empty] | NO |  |  | 11 | 15 | 15 | 1SAP007UB | 1KIT259BN | A 01 1L5501N4 1L507 A 01 1L5501N4 1L507 A 02 1L5518B1 1L507 A 03 1L5502N4 1L507 A 04 1L5502P4 1L507 | 1.5
1 | SAP | 1SAPC0028 | IN | IN | OUT | NO | 4 | 1.5 | NA | PVC | PVC | 1000V dc | FDR, TDR and V&T | 4RO (FDR & TDR) and 2RO (V&T) | NO | ALSTHOM | EMS | 18 | 20 | 20 | 1SAP016UB | 1KSAL01AR | B 01 1L5551K4 1L509 B 01 1L5551K4 1L509 B 02 1L5551J4 1L509 B 03 1L5551H4 1L509 B 04 1L5551G4 1L509 B 05 1L5551F4 1L509 B 06 1L5551E4 1L509 B 07 1L5551D4 1L509 B 08 1L5551C4 1L509 B 09 1L5575B4 1L509 B 10 1L5575C4 1L509 B 11 1L5575D4 1L509 | 1.5
1 | SAP | 1SAPC0029 | OUT | OUT | OUT | NO | 9 | 1.5 | NA | [5 empty] | NO |  |  | 45 | 45 | 45 | 1SAP009UB | 1SAP107CC | A 01 1L5501N5 1L507 A 01 1L5501N5 1L507 A 02 1L5519B1 1L507 A 03 1L5519C1 1L507 A 04 1L5519D1 1L507 A 05 1L5519E1 1L507 A 06 1L5505P2 1L507 A 07 1L5505R2 1L507 A 08 1L5505S2 1L507 A 09 1L5505T2 1L507 A 10 1L5505U2 1L507 A 11 1L5505V2 1L507 A 12 1L5530A2 1L506 A 13 1L5530B2 1L506 A 14 1L5530C2 1L506 A 15 1L5530D2 1L506 A 16 1L5530E2 1L506 A 17 1L5530F2 1L506 A 18 1L5542G4 1L505 A 19 1L5542H4 1L505 A 20 1L5542J4 1L505 A 21 1L5542K4 1L505 A 22 1L5542L4 1L505 A 23 1L5542M4 1L505 A 24 1L5542N4 1L505 A 25 1L5542P4 1L505 A 26 1L5542R4 1L505 A 27 1L5536H1 1L505 A 28 1L55LMA1 1L505 A 29 1L44LMA1 1L408 A 30 1L4446A1 1L405 A 30 1L4446A1 1L408 | 1.5
1 | SAP | 1SAPC0030 | OUT | OUT | OUT | NO | 4 | 1.5 | NA | [5 empty] | NO |  |  | 9 | 20 | 20 | 1SAP016UB | 1KIT056BN | B 01 1L5564B1 1L509 B 01 1L5564B1 1L509 B 02 1L5564C1 1L509 B 03 1L5564D1 1L509 B 04 1L5554J3 1L509 B 05 1L5554H3 1L509 B 06 1L5554G3 1L509 B 07 1L5554F3 1L509 B 08 1L5554E3 1L509 B 09 1L5554D3 1L509 | 1.5
1 | SAP | 1SAPC0031 | OUT | OUT | OUT | NO | 7 | 1.5 | NA | [5 empty] | NO |  |  | 63 | 64 | 70 | 1SAP009UB | 1LLI0201 | A 01 1L5501N5 1L507 A 01 1L5501N5 1L507 A 02 1L5519A1 1L507 A 03 1L5500P1 1L507 A 04 1L55JVA1 1L507 A 05 1L44JVA1 1L406 A 06 1L4404L2 1L406 A 07 1L4404K2 1L404 A 08 1L4404J2 1L404 A 09 1L4404H2 1L404 A 10 1L4404G2 1L404 A 11 1L4404F2 1L404 A 12 1L4404E2 1L404 A 13 1L4404D2 1L403 A 14 1L4404C2 1L401 A 14 1L4404C2 1L403 A 15 1L4401C2 1L401 A 16 1L4401B2 1L401 A 16 1L4401B2 1L402 A 17 1L4402B1 1L402 A 18 1L4402A1 1L402 | 1.5
1 | SAP | 1SAPC0032 | OUT | OUT | OUT | NO | 9 | 1.5 | NA | [5 empty] | NO |  |  | 36 | 37 | 37 | 1SAP108CC | 1SAP003TL | B 01 1L4463A1 1L408 B 01 1L4463A1 1L408 B 02 1L44L0A4 1L408 B 03 1L55L0A4 1L509 B 04 1L5556U2 1L509 B 05 1L5556T2 1L509 B 06 1L5556S2 1L509 B 07 1L5556R2 1L509 B 08 1L5556P2 1L509 B 09 1L5556N2 1L509 B 10 1L5556M2 1L509 B 11 1L5556L2 1L509 B 12 1L5556K2 1L509 B 13 1L5556J2 1L509 B 14 1L5556H2 1L509 B 15 1L5556G2 1L509 B 16 1L5556F2 1L509 B 17 1L5556E2 1L509 B 18 1L5556D2 1L509 B 19 1L55L5A3 1L509 B 20 1L66L5A3 1L609 B 21 1L6691H3 1L609 | 1.5
1 | SAP | 1SAPC0033 | OUT | OUT | OUT | NO | 19 | 1.5 | A | [5 empty] | NO |  |  | 82 | 89 | 89 | 1SAP009UB | 1SAP001AR | A 01 1L5501N5 1L507 A 01 1L5501N5 1L507 A 02 1L5501M5 1L507 A 03 1L5517A1 1L507 A 04 1L5500L1 1L507 A 05 1L5500K1 1L507 A 06 1L5500J1 1L507 A 07 1L5500H1 1L507 A 08 1L5500G1 1L507 A 09 1L553JA3 1L507 A 10 1L443JB3 1L406 A 11 1L443JA3 1L406 A 12 1L333JA3 1L306 A 13 1L223JA3 1L204 A 14 1L113JA3 1L109 A 15 1L1100R4 1L109 A 16 1L1100P4 1L109 A 17 1L1100N4 1L109 A 18 1L1100M4 1L105 A 19 1L1100L4 1L105 A 20 1L1100K4 1L105 A 21 1L1100J4 1L105 A 22 1L1100H4 1L105 A 23 1L1100G4 1L105 A 24 1L1100F4 1L101 A 24 1L1100F4 1L113 A 25 1L1100E4 1L101 A 26 1L1100D4 1L101 A 26 1L1100D4 1L102 A 27 1L1100C4 1L102 A 27 1L1100C4 1L103 A 27 1L1100C4 1L104 | 1.5
1 | SAP | 1SAPC0034 | OUT | OUT | OUT | NO | 2 | 6 | A | [5 empty] | NO |  |  | 38 | 41 | 41 | 1LLJ201 | 1SAP006ID | B 01 1W4458B1 1W403 B 01 1W4458B1 1W403 B 02 1W4458C1 1W403 B 03 1W44W2B1 1W403 B 04 1W55W2A1 1W505 B 05 1W5500A1 1W505 B 06 1L55W3A1 1L509 B 07 1L5556S1 1L509 B 08 1L5556R1 1L509 B 09 1L5556P1 1L509 B 10 1L5556N1 1L509 B 11 1L5556M1 1L509 B 12 1L5556L1 1L509 B 13 1L5556K1 1L509 B 14 1L5556J1 1L509 B 15 1L5556H1 1L509 B 16 1L5556G1 1L509 B 17 1L5556F1 1L509 B 18 1L5556E1 1L509 B 19 1L5556D1 1L509 B 20 1L55L5A3 1L509 B 21 1L66L5A3 1L609 B 22 1L6691H3 1L609 | 6
1 | SAP | 1SAPC0035 | OUT | OUT | OUT | NO | 3 | 1.5 | NA | [5 empty] | NO |  |  | 15 | 19 | 19 | 1SAP009UB | 1LHA014UB | A 01 1L5501N5 1L507 A 01 1L5501N5 1L507 A 02 1L5501M5 1L507 A 03 1L5517B1 1L507 A 04 1L5517C1 1L507 A 05 1L5517D1 1L507 A 06 1L5517E1 1L507 A 07 1L5505L2 1L507 A 08 1L5505K2 1L507 A 09 1L5505J2 1L507 A 10 1L5505H2 1L507 A 11 1L5505G2 1L507 | 1.5
1 | SAP | 1SAPC0036 | OUT | OUT | OUT | NO | 12 | 1.5 | A | [5 empty] | NO |  |  | 68 | 97 | 97 | 1SAP016UB | 1SAP002CR | B 01 1L5564B1 1L509 B 01 1L5564B1 1L509 B 02 1L5564A1 1L509 B 03 1L55K6A1 1L509 B 04 1L44K6B1 1L408 B 05 1L44K6A1 1L408 B 06 1L33K6A1 1L308 B 07 1L3375E8 1L308 B 08 1L3375D8 1L308 B 09 1L3375C8 1L308 B 10 1L3375B8 1L308 B 11 1L33K2A5 1L308 B 12 1L22K2A5 1L206 B 13 1L11K2A5 1L106 B 14 1L1123C8 1L106 B 14 1L1123C8 1L110 B 15 1L1123B8 1L106 B 16 1L1123A8 1L102 B 16 1L1123A8 1L103 B 16 1L1123A8 1L104 | 1.5
1 | SAP | 1SAPC0037 | OUT | OUT | OUT | NO | 2 | 1.5 | NA | [5 empty] | NO |  |  | 14 | 17 | 17 | 1SAP009UB | 1LHA004UB | A 01 1L5501N5 1L507 A 01 1L5501N5 1L507 A 02 1L5501M5 1L507 A 03 1L5517B1 1L507 A 04 1L5517C1 1L507 A 05 1L5517D1 1L507 A 06 1L5517E1 1L507 A 07 1L5505L2 1L507 A 08 1L5505K2 1L507 A 09 1L5505J2 1L507 A 10 1L5505H2 1L507 | 1.5
1 | SAP | 1SAPC0039 | OUT | OUT | OUT | NO | 2 | 1.5 | NA | [5 empty] | NO |  |  | 17 | 20 | 20 | 1SAP009UB | 1LLA001UB | A 01 1L5501N5 1L507 A 01 1L5501N5 1L507 A 02 1L5501M5 1L507 A 03 1L5517B1 1L507 A 04 1L5517C1 1L507 A 05 1L5517D1 1L507 A 06 1L5517E1 1L507 A 07 1L5505L2 1L507 A 08 1L5505K2 1L507 A 09 1L5505J2 1L507 A 10 1L5505H2 1L507 A 11 1L5505G2 1L507 A 12 1L5505F2 1L507 | 1.5
1 | SAP | 1SAPC0041 | OUT | OUT | OUT | NO | 37 | 1.5 | A | [5 empty] | NO |  |  | 82 | 84 | 84 | 1SAP011UB | 1SAP001AR | A 01 1L5501N5 1L507 A 01 1L5501N5 1L507 A 02 1L5501M5 1L507 A 03 1L5517A1 1L507 A 04 1L5500L1 1L507 A 05 1L5500K1 1L507 A 06 1L5500J1 1L507 A 07 1L5500H1 1L507 A 08 1L5500G1 1L507 A 09 1L553JA3 1L507 A 10 1L443JB3 1L406 A 11 1L443JA3 1L406 A 12 1L333JA3 1L306 A 13 1L223JA3 1L204 A 14 1L113JA3 1L109 A 15 1L1100R4 1L109 A 16 1L1100P4 1L109 A 17 1L1100N4 1L109 A 18 1L1100M4 1L105 A 19 1L1100L4 1L105 A 20 1L1100K4 1L105 A 21 1L1100J4 1L105 A 22 1L1100H4 1L105 A 23 1L1100G4 1L105 A 24 1L1100F4 1L101 A 24 1L1100F4 1L113 A 25 1L1100E4 1L101 A 26 1L1100D4 1L101 A 26 1L1100D4 1L102 A 27 1L1100C4 1L102 A 27 1L1100C4 1L103 A 27 1L1100C4 1L104 | 1.5
1 | SAP | 1SAPC0043 | OUT | OUT | OUT | NO | 3 | 1.5 | NA | [5 empty] | NO |  |  | 31 | 36 | 36 | 1SAP011UB | 1KRG154AR | A 01 1L5501N5 1L507 A 01 1L5501N5 1L507 A 02 1L5501M5 1L507 A 03 1L5501L5 1L507 A 04 1L5501K5 1L507 A 05 1L5501J5 1L507 A 06 1L5501H5 1L507 A 07 1L5501G5 1L507 A 08 1L5501F5 1L507 A 09 1L5501E5 1L507 A 10 1L5501D5 1L507 A 11 1L5501C5 1L507 A 12 1L5501B5 1L507 A 13 1L5507A1 1L507 A 14 1L5500B1 1L507 A 15 1L5500C1 1L507 A 16 1L5500D1 1L507 A 17 1L555JA2 1L507 A 18 1L665JA2 1L607 A 19 1L6601A2 1L607 A 20 1L6611E3 1L607 | 1.5
1 | SAP | 1SAPC0045 | OUT | OUT | OUT | NO | 3 | 1.5 | NA | [5 empty] | NO |  |  | 31 | 36 | 36 | 1SAP011UB | 1KRG154AR | A 01 1L5501N5 1L507 A 01 1L5501N5 1L507 A 02 1L5501M5 1L507 A 03 1L5501L5 1L507 A 04 1L5501K5 1L507 A 05 1L5501J5 1L507 A 06 1L5501H5 1L507 A 07 1L5501G5 1L507 A 08 1L5501F5 1L507 A 09 1L5501E5 1L507 A 10 1L5501D5 1L507 A 11 1L5501C5 1L507 A 12 1L5501B5 1L507 A 13 1L5507A1 1L507 A 14 1L5500B1 1L507 A 15 1L5500C1 1L507 A 16 1L5500D1 1L507 A 17 1L555JA2 1L507 A 18 1L665JA2 1L607 A 19 1L6601A2 1L607 A 20 1L6611E3 1L607 | 1.5
1 | SAP | 1SAPC0047 | OUT | OUT | OUT | NO | 3 | 1.5 | NA | [5 empty] | NO |  |  | 54 | 107 | 107 | 1SAP011UB | 1KRG107CQ | A 01 1L5501N5 1L507 A 01 1L5501N5 1L507 A 02 1L5519A1 1L507 A 03 1L5500P1 1L507 A 04 1L5500R1 1L507 A 05 1L5500S1 1L507 A 06 1L5500T1 1L507 A 07 1L5500U1 1L507 A 08 1L5500V1 1L507 A 09 1L5525A1 1L506 A 10 1L5525B1 1L506 A 11 1L5525C1 1L506 A 12 1L5525D1 1L506 A 13 1L5525E1 1L506 A 14 1L5525F1 1L506 A 15 1L5525G1 1L505 A 16 1L55JJA5 1L505 A 17 1L44JJB5 1L404 A 18 1L44JJA5 1L404 A 19 1L33JJA5 1L304 A 20 1L22JJA5 1L204 | 1.5
1 | SAP | 1SAPC0049 | OUT | OUT | OUT | NO | 2 | 1.5 | NA | [5 empty] | NO |  |  | 9 | 11 | 11 | 1SAP011UB | 1SAP015UB | A 01 1L5501N4 1L507 A 01 1L5501N4 1L507 | 1.5
1 | SAP | 1SAPC0051 | IN | IN | OUT | NO | 2 | 1.5 | NA | PVC | PVC | 1000V dc | FDR, TDR and V&T | 4RO (FDR & TDR) and 2RO (V&T) | NO | ALSTHOM | EMS | 26 | 33 | 33 | 1SAP013UB | 1KSAH01AR | A 01 1L5501N1 1L507 A 01 1L5501N1 1L507 A 02 1L5501M1 1L507 A 03 1L5501L1 1L507 A 04 1L5501K1 1L507 A 05 1L5501J1 1L507 A 06 1L5501H1 1L507 A 07 1L5501G1 1L507 A 08 1L5501F1 1L507 A 09 1L5511B1 1L507 A 10 1L5511C1 1L507 A 11 1L5511D1 1L507 A 12 1L5511E1 1L507 A 13 1L5511F1 1L507 A 14 1L55KNA1 1L507 A 15 1L66KNA1 1L607 A 16 1L6623A1 1L607 A 17 1L6612B4 1L607 | 1.5
1 | SAP | 1SAPC0053 | IN | IN | OUT | NO | 19 | 1.5 | NA | PVC | PVC | 1000V dc | FDR, TDR and V&T | 4RO (FDR & TDR) and 2RO (V&T) | NO | ALSTHOM | EMS | 21 | 26 | 26 | 1SAP013UB | 1KSAD02AR | A 01 1L5501N1 1L507 A 01 1L5501N1 1L507 A 02 1L5501M1 1L507 A 03 1L5501L1 1L507 A 04 1L5516B1 1L507 A 05 1L5516C1 1L507 A 06 1L5516D1 1L507 A 07 1L5516E1 1L507 A 08 1L5516F1 1L507 A 09 1L55KEB1 1L507 A 10 1L66KEA1 1L607 A 11 1L6618A1 1L607 A 12 1L6612G4 1L607 | 1.5
1 | SAP | 1SAPC0055 | OUT | OUT | OUT | NO | 37 | 1.5 | NA | [5 empty] | NO |  |  | 11 | 15 | 15 | 1SAP013UB | 1KIT259BN | A 01 1L5501N4 1L507 A 01 1L5501N4 1L507 A 02 1L5501P4 1L507 A 03 1L5501R4 1L507 A 04 1L5501S4 1L507 A 05 1L5522B1 1L507 A 06 1L5502S4 1L507 A 07 1L5502R4 1L507 | 1.5
1 | SAP | 1SAPC0057 | OUT | OUT | OUT | NO | 12 | 1.5 | A | [5 empty] | NO |  |  | 90 | 63 | 63 | 1SAP015UB | 1SAP003AR | A 01 1L5501N1 1L507 A 01 1L5501N1 1L507 A 02 1L5501P1 1L507 A 03 1L5520A1 1L507 A 04 1L55JVA4 1L507 A 05 1L44JVA4 1L406 A 06 1L4404L4 1L406 A 07 1L4404K4 1L404 A 08 1L4404J4 1L404 A 09 1L4404H4 1L404 A 10 1L4404G4 1L404 A 11 1L4404F4 1L404 A 12 1L4404E4 1L404 A 13 1L4409A1 1L404 A 14 1L44J7A1 1L404 A 15 1L33J7B1 1L304 A 16 1L33J7A1 1L304 A 17 1L22J7B1 1L204 A 18 1L2201A1 1L201 A 18 1L2201A1 1L202 A 18 1L2201A1 1L204 | 1.5
1 | SAP | 1SAPC0059 | IN | IN | OUT | NO | 2 | 1.5 | NA | PVC | PVC | 1000V dc | FDR, TDR and V&T | 4RO (FDR & TDR) and 2RO (V&T) | NO | ALSTHOM | EMS | 27 | 33 | 33 | 1SAP015UB | 1KSAH01AR | A 01 1L5501N1 1L507 A 01 1L5501N1 1L507 A 02 1L5501M1 1L507 A 03 1L5501L1 1L507 A 04 1L5501K1 1L507 A 05 1L5501J1 1L507 A 06 1L5501H1 1L507 A 07 1L5501G1 1L507 A 08 1L5501F1 1L507 A 09 1L5511B1 1L507 A 10 1L5511C1 1L507 A 11 1L5511D1 1L507 A 12 1L5511E1 1L507 A 13 1L5511F1 1L507 A 14 1L55KNA1 1L507 A 15 1L66KNA1 1L607 A 16 1L6623A1 1L607 A 17 1L6612B4 1L607 | 1.5
1 | SAP | 1SAPC0061 | IN | IN | OUT | NO | 4 | 1.5 | NA | PVC | PVC | 1000V dc | FDR, TDR and V&T | 4RO (FDR & TDR) and 2RO (V&T) | NO | ALSTHOM | EMS | 21 | 26 | 26 | 1SAP015UB | 1KSAD02AR | A 01 1L5501N1 1L507 A 01 1L5501N1 1L507 A 02 1L5501M1 1L507 A 03 1L5501L1 1L507 A 04 1L5516B1 1L507 A 05 1L5516C1 1L507 A 06 1L5516D1 1L507 A 07 1L5516E1 1L507 A 08 1L5516F1 1L507 A 09 1L55KEB1 1L507 A 10 1L66KEA1 1L607 A 11 1L6618A1 1L607 A 12 1L6612G4 1L607 | 1.5
1 | SAP | 1SAPC0063 | OUT | OUT | OUT | NO | 7 | 1.5 | NA | [5 empty] | NO |  |  | 11 | 15 | 15 | 1SAP015UB | 1KIT261BN | A 01 1L5501N4 1L507 A 01 1L5501N4 1L507 A 02 1L5501P4 1L507 A 03 1L5501R4 1L507 A 04 1L5501S4 1L507 A 05 1L5522B1 1L507 A 06 1L5502S4 1L507 A 07 1L5502R4 1L507 | 1.5
1 | SAP | 1SAPC0065 | OUT | OUT | OUT | NO | 9 | 1.5 | NA | [5 empty] | NO |  |  | 38 | 41 | 41 | 1SAP107CC | 1SAP002TL | A 01 1L4446A1 1L405 A 01 1L4446A1 1L405 A 01 1L4446A1 1L408 A 02 1L44LMA1 1L408 A 03 1L55LMA1 1L505 A 04 1L55LMB1 1L505 A 05 1L66LMA1 1L605 A 06 1L6642D2 1L605 A 07 1L6642C2 1L605 A 08 1L6642B2 1L605 A 09 1L6642A2 1L605 A 10 1L6629F5 1L605 A 11 1L6629E5 1L605 A 11 1L6629E5 1L609 A 12 1L6629D5 1L609 A 13 1L6629C5 1L609 A 14 1L6629B5 1L609 A 15 1L6629A5 1L609 A 16 1L6628J2 1L609 A 17 1L6628H2 1L609 A 18 1L6628G2 1L609 | 1.5
1 | SAP | 1SAPC0067 | OUT | OUT | OUT | NO | 12 | 1.5 | A | [5 empty] | NO |  |  | 41 | 55 | 55 | 1LKF508 | 1SAP201VA | A 01 1L4412D1 1L405 A 01 1L4412D1 1L405 A 02 1L4412C1 1L405 A 03 1L4412B1 1L405 A 04 1L4412A1 1L405 A 05 1L4408C1 1L405 A 06 1L4408B1 1L404 A 07 1L4408A1 1L404 A 08 1L4404E1 1L404 A 09 1L4409A1 1L404 A 10 1L44J7A1 1L404 A 11 1L33J7B1 1L304 A 12 1L33J7A1 1L304 A 13 1L22J7B1 1L204 A 14 1L2201A1 1L201 A 14 1L2201A1 1L202 A 14 1L2201A1 1L204 | 1.5
1 | SAP | 1SAPC0069 | OUT | OUT | OUT | NO | 2 | 6 | A | [5 empty] | NO |  |  | 68 | 69 | 69 | 1LGC801 | 1SAP004ID | A 01 1L4422C1 1L405 A 01 1L4422C1 1L405 A 02 1L4424A1 1L405 A 03 1L4412E1 1L405 A 04 1L4412F1 1L405 A 05 1L4412G1 1L405 A 06 1L4407D1 1L404 A 06 1L4407D1 1L405 A 07 1L4407E1 1L404 A 08 1L4404G4 1L404 A 09 1L4404H4 1L404 A 10 1L4404J4 1L404 A 11 1L4404K4 1L404 A 12 1L44JMB4 1L404 A 13 1L55JMA4 1L506 A 14 1L55JMB4 1L506 A 15 1L66JMA4 1L605 A 16 1L6631A3 1L605 A 17 1L6606S3 1L607 A 18 1L6606R3 1L607 A 19 1L6607A1 1L607 A 20 1L6607B1 1L607 A 21 1L6607C1 1L607 A 22 1L6607D1 1L607 A 23 1L6607E1 1L607 A 24 1L6607F1 1L609 A 25 1L6607G1 1L609 A 26 1L6607H1 1L609 A 27 1L6607J1 1L609 A 28 1L6629C3 1L609 A 29 1L6629B3 1L609 A 30 1L6629A3 1L609 A 31 1L6628J3 1L609 A 32 1L6628H3 1L609 A 33 1L6628G3 1L609 | 6
1 | SAP | 1SAPC0071 | OUT | OUT | OUT | NO | 2 | 6 | A | [5 empty] | NO |  |  | 75 | 78 | 78 | 1LLI201 | 1SAP005ID | A 01 1L4402A1 1L402 A 01 1L4402A1 1L402 A 02 1L4402B1 1L402 A 03 1L4401B2 1L401 A 03 1L4401B2 1L402 A 04 1L4401C2 1L401 A 05 1L4404C2 1L401 A 05 1L4404C2 1L403 A 06 1L4404D2 1L403 A 07 1L4404E2 1L404 A 08 1L4404F2 1L404 A 09 1L4404G2 1L404 A 10 1L4404H2 1L404 A 11 1L4404J2 1L404 A 12 1L4404K2 1L404 A 13 1L44JMB1 1L404 A 14 1L55JMA1 1L506 A 15 1L55JMB1 1L506 A 16 1L66JMA1 1L605 A 17 1L6631A2 1L605 A 18 1L6606S2 1L607 A 19 1L6608A1 1L607 A 20 1L6608B1 1L607 A 21 1L6608C1 1L607 A 22 1L6615A1 1L607 A 23 1L6615B1 1L609 A 24 1L6615C1 1L609 A 25 1L6615D1 1L609 A 26 1L6628K2 1L609 A 27 1L6628J2 1L609 A 28 1L6628H2 1L609 A 29 1L6628G2 1L609 | 6
1 | SAP | 1SAPC0073 | OUT | OUT | OUT | NO | 12 | 1.5 | A | [5 empty] | NO |  |  | 59 | 70 | 70 | 1SAP015UB | 1SAP001CR | A 01 1L5501N1 1L507 A 01 1L5501N1 1L507 A 02 1L5501P1 1L507 A 03 1L5520A1 1L507 A 04 1L55JVA4 1L507 A 05 1L44JVA4 1L406 A 06 1L4404L4 1L406 A 07 1L4404K4 1L404 A 08 1L4404J4 1L404 A 09 1L4404H4 1L404 A 10 1L4404G4 1L404 A 11 1L4404F4 1L404 A 12 1L4404E4 1L404 A 13 1L4409A1 1L404 A 14 1L44J7A1 1L404 A 15 1L33J7B1 1L304 A 16 1L33J7A1 1L304 A 17 1L22J7B1 1L204 A 18 1L2201A1 1L201 A 18 1L2201A1 1L202 A 18 1L2201A1 1L204 | 1.5
1 | SAP | 1SAPC0075 | OUT | OUT | OUT | NO |  |  | A | [5 empty] | NO |  |  |  |  | 73 | 1SAP015UB | 1SAP121SP | IND 1L5 5011N-P, 5201A, 5JV4A, 1L4 4JV4A, 4044L-E, 4041C, 46JA1 1L3 36J1A, 1L2 26J1A, 2011A IND | 4 X 1,5 | [5 empty] | duplicate cable numbers
1 | SAP | 1SAPC0076 | OUT | OUT | OUT | NO | [8 empty] | NO | [5 empty] | 1SAP012CR | 1SAP016UB |  | 4 x 1,5mm2 ARMOURED | [5 empty] | duplicate cable numbers
1 | SAP | 1SAPC0077 | OUT | OUT | OUT | NO | [8 empty] | NO | [5 empty] | 1SAP011CR | 1SAP015UB |  | 4 x 1,5mm2 ARMOURED | [5 empty] | duplicate cable numbers
1 | SAP | 1SAPC0079 | OUT | OUT | OUT | NO | [8 empty] | NO | [5 empty] | 1SAP001DS | 1SAP005AR |  | 4 x 1,5mm2 ARMOURED | [5 empty] | not in pericles
1 | SAP | 1SAPC0900 | OUT | OUT | OUT | NO | [8 empty] | NO | [5 empty] | 1SAP001CR | 1SAP103EL |  | 2c x 1,5mm2 | [5 empty] | not in pericles
1 | SAP | 1SAPC0901 | OUT | OUT | OUT | NO | [8 empty] | NO | [5 empty] | 1SAP001CR | 1SAP105EL |  | 2c x 1,5mm2 | [5 empty] | not in pericles
1 | SAP | 1SAPC0902 | OUT | OUT | OUT | NO | [8 empty] | NO | [5 empty] | 1SAP001CR | 1SAP107EL |  | 2c x 1,5mm2 | [5 empty] | not in pericles
1 | SAP | 1SAPC0903 | OUT | OUT | OUT | NO | [8 empty] | NO | [5 empty] | 1SAP001CR | 1SAP109EL |  | 2c x 1,5mm2 | [5 empty] | not in pericles
1 | SAP | 1SAPC0904 | OUT | OUT | OUT | NO | [8 empty] | NO | [5 empty] | 1SAP001CR | 1SAP111EL |  | 2c x 1,5mm2 | [5 empty] | not in pericles
1 | SAP | 1SAPC0905 | OUT | OUT | OUT | NO | [8 empty] | NO | [5 empty] | 1SAP001CR | 1SAP109SP |  | 2c x 1,5mm2 | [5 empty] | not in pericles
1 | SAP | 1SAPC0906 | OUT | OUT | OUT | NO | [8 empty] | NO | [5 empty] | 1SAP001CR | 1SAP111SP |  | 2c x 1,5mm2 | [5 empty] | not in pericles
1 | SAP | 1SAPC0907 | OUT | OUT | OUT | NO | [8 empty] | NO | [5 empty] | 1SAP001CR | 1SAP149VA |  | 2c x 1,5mm2 | [5 empty] | not in pericles
1 | SAP | 1SAPC0908 | OUT | OUT | OUT | NO | [8 empty] | NO | [5 empty] | 1SAP001CR | 1SAP149VA |  | 2c x 1,5mm2 | [5 empty] | not in pericles
1 | SAP | 1SAPC0909 | OUT | OUT | OUT | NO | [8 empty] | NO | [5 empty] | 1SAP002CR | 1SAP104EL |  | 2c x 1,5mm2 | [5 empty] | not in pericles
1 | SAP | 1SAPC0910 | OUT | OUT | OUT | NO | [8 empty] | NO | [5 empty] | 1SAP002CR | 1SAP106EL |  | 2c x 1,5mm2 | [5 empty] | not in pericles
1 | SAP | 1SAPC0911 | OUT | OUT | OUT | NO | [8 empty] | NO | [5 empty] | 1SAP002CR | 1SAP108EL |  | 2c x 1,5mm2 | [5 empty] | not in pericles
1 | SAP | 1SAPC0912 | OUT | OUT | OUT | NO | [8 empty] | NO | [5 empty] | 1SAP002CR | 1SAP110EL |  | 2c x 1,5mm2 | [5 empty] | not in pericles
1 | SAP | 1SAPC0913 | OUT | OUT | OUT | NO | [8 empty] | NO | [5 empty] | 1SAP002CR | 1SAP112EL |  | 2c x 1,5mm2 | [5 empty] | not in pericles
1 | SAP | 1SAPC0914 | OUT | OUT | OUT | NO | [8 empty] | NO | [5 empty] | 1SAP002CR | 1SAP110SP |  | 2c x 1,5mm2 | [5 empty] | not in pericles
1 | SAP | 1SAPC0916 | OUT | OUT | OUT | NO | [8 empty] | NO | [5 empty] | 1SAP002CR | 1SAP150VA |  | 2c x 1,5mm2 | [5 empty] | not in pericles
1 | SAP | 1SAPC0917 | OUT | OUT | OUT | NO | [8 empty] | NO | [5 empty] | 1SAP002CR | 1SAP150VA |  | 2c x 1,5mm2 | [5 empty] | not in pericles
1 | SAP | 1SAPC0918 | OUT | OUT | OUT | NO | [8 empty] | NO | [5 empty] | 1SAP001CR | 1SAP212SM |  | 2 x 1,5mm2 NON ARMOURED | [5 empty] | not in pericles
1 | SAP | 1SAPC0919 | OUT | OUT | OUT | NO | [8 empty] | NO | [5 empty] | 1SAP001CR | 1SAP112SM |  | 2 x 1,5mm2 NON ARMOURED | [5 empty] | not in pericles
1 | SAP | 1SAPC0920 | OUT | OUT | OUT | NO | [8 empty] | NO | [5 empty] | 1SAP001CR | 1SAP214SM |  | 2 x 1,5mm2 NON ARMOURED | [5 empty] | not in pericles
1 | SAP | 1SAPC0921 | OUT | OUT | OUT | NO | [8 empty] | NO | [5 empty] | 1SAP001CR | 1SAP114SM |  | 2 x 1,5mm2 NON ARMOURED | [5 empty] | not in pericles
1 | SAP | 1SAPC0922 | OUT | OUT | OUT | NO | [8 empty] | NO | [5 empty] | 1SAP001CR | 1SAP173SM |  | 2 x 1,5mm2 NON ARMOURED | [5 empty] | not in pericles
1 | SAP | 1SAPC0923 | OUT | OUT | OUT | NO | [8 empty] | NO | [5 empty] | 1SAP001CR | 1SAP273SM |  | 2 x 1,5mm2 NON ARMOURED | [5 empty] | not in pericles
1 | SAP | 1SAPC0924 | OUT | OUT | OUT | NO | [8 empty] | NO | [5 empty] | 1SAP001CR | 1SAP175SM |  | 2 x 1,5mm2 NON ARMOURED | [5 empty] | not in pericles
1 | SAP | 1SAPC0925 | OUT | OUT | OUT | NO | [8 empty] | NO | [5 empty] | 1SAP001CR | 1SAP275SM |  | 2 x 1,5mm2 NON ARMOURED | [5 empty] | not in pericles
1 | SAP | 1SAPC0926 | OUT | OUT | OUT | NO | [8 empty] | NO | [5 empty] | 1SAP002CR | 1SAP001CR |  | 2 x 1,5mm2 NON ARMOURED | [5 empty] | not in pericles
1 | SAP | 1SAPC0927 | OUT | OUT | OUT | NO | [8 empty] | NO | [5 empty] | 1SAP001CR | 1SAP002CR |  | 2 x 1,5mm2 NON ARMOURED | [5 empty] | not in pericles
1 | SAP | 1SAPC0928 | OUT | OUT | OUT | NO | [8 empty] | NO | [5 empty] | 1SAP002CR | 1SAP213SM |  | 2 x 1,5mm2 NON ARMOURED | [5 empty] | not in pericles
1 | SAP | 1SAPC0929 | OUT | OUT | OUT | NO | [8 empty] | NO | [5 empty] | 1SAP002CR | 1SAP113SM |  | 2 x 1,5mm2 NON ARMOURED | [5 empty] | not in pericles
1 | SAP | 1SAPC0930 | OUT | OUT | OUT | NO | [8 empty] | NO | [5 empty] | 1SAP002CR | 1SAP215SM |  | 2 x 1,5mm2 NON ARMOURED | [5 empty] | not in pericles
1 | SAP | 1SAPC0931 | OUT | OUT | OUT | NO | [8 empty] | NO | [5 empty] | 1SAP002CR | 1SAP115SM |  | 2 x 1,5mm2 NON ARMOURED | [5 empty] | not in pericles
1 | SAP | 1SAPC0932 | OUT | OUT | OUT | NO | [8 empty] | NO | [5 empty] | 1SAP002CR | 1SAP174SM |  | 2 x 1,5mm2 NON ARMOURED | [5 empty] | not in pericles
1 | SAP | 1SAPC0933 | OUT | OUT | OUT | NO | [8 empty] | NO | [5 empty] | 1SAP002CR | 1SAP274SM |  | 2 x 1,5mm2 NON ARMOURED | [5 empty] | not in pericles
1 | SAP | 1SAPC0934 | OUT | OUT | OUT | NO | [8 empty] | NO | [5 empty] | 1SAP002CR | 1SAP176SM |  | 2 x 1,5mm2 NON ARMOURED | [5 empty] | not in pericles
1 | SAP | 1SAPC0935 | OUT | OUT | OUT | NO | [8 empty] | NO | [5 empty] | 1SAP002CR | 1SAP276SM |  | 2 x 1,5mm2 NON ARMOURED | [5 empty] | not in pericles
1 | SAR | 1SARC0002 | IN | IN | OUT | NO | 7 | 1.5 | NA | PVC | PVC | 1000V dc | FDR, TDR and V&T | 4RO (FDR & TDR) and 2RO (V&T) | NO | ALSTHOM | EMS | 17 | 21 | 21 | 1SAR501UB | 1LLB0503 | B 01 1L5552W1 1L509 B 01 1L5552W1 1L509 B 02 1L5552V1 1L509 B 03 1L5571B1 1L509 B 04 1L5571A1 1L509 B 05 1L55K3A1 1L509 B 06 1L44K3A1 1L408 B 07 1L4452A1 1L408 B 08 1L4450F1 1L408 | 1.5
1 | SAR | 1SARC0004 | IN | IN | OUT | NO | 12 | 1.5 | A | PVC | PVC | 1000V dc | FDR, TDR and V&T | 4RO (FDR & TDR) and 2RO (V&T) | NO | ALSTHOM | IMS | 131 | 154 | 154 | 1LLB503 | 1SAR432VA | B 01 1L4450E1 1L408 B 01 1L4450E1 1L408 B 02 1L4450D1 1L408 B 03 1L4451A1 1L408 B 04 1L44K8A2 1L408 B 05 1L33K8A2 1L308 B 06 1L3375C9 1L308 B 07 1L3375B9 1L308 B 08 1L33K2A5 1L308 B 09 1L22K2A5 1L206 B 10 1L11K2A5 1L106 B 11 1L1123C9 1L106 B 11 1L1123C9 1L110 B 12 1L11A8A4 1L110 B 13 1L00A8A4 1L015 B 14 1L0056A4 1L015 B 15 1N0056A4 1N080 B 16 1N1154B4 1N180 B 17 1K00A2A3 1K014 B 18 1W22A2A3 1W213 B 19 1W2252A3 1W213 | 1.5
1 | SAR | 1SARC0006 | IN | IN | OUT | NO | 2 | 1.5 | NA | PVC | PVC | 1000V dc | FDR, TDR and V&T | 4RO (FDR & TDR) and 2RO (V&T) | NO | ALSTHOM | EMS | 24 | 25 | 25 | 1SAR501UB | 1KSAK08AR | B 01 1L5552W4 1L509 B 01 1L5552W4 1L509 B 02 1L5552V4 1L509 B 03 1L5552U4 1L509 B 04 1L5552T4 1L509 B 05 1L5552S4 1L509 B 06 1L5552R4 1L509 B 07 1L5552P4 1L509 B 08 1L5552N4 1L509 B 09 1L5552M4 1L509 B 10 1L5552L4 1L509 B 11 1L5552K4 1L509 B 12 1L5552J4 1L509 B 13 1L5552H4 1L509 B 14 1L5552G4 1L509 B 15 1L5552F4 1L509 B 16 1L5552E4 1L509 B 17 1L5552D4 1L509 B 18 1L5552C4 1L509 B 19 1L5575C4 1L509 | 1.5
1 | SAR | 1SARC0008 | IN | IN | OUT | NO | 12 | 1.5 | NA | PVC | PVC | 1000V dc | FDR, TDR and V&T | 4RO (FDR & TDR) and 2RO (V&T) | NO | ALSTHOM | EMS | 18 | 27 | 27 | 1SAR501UB | 1KIT056BN | B 01 1L5572B1 1L509 B 01 1L5572B1 1L509 B 02 1L5572C1 1L509 B 03 1L5572D1 1L509 B 04 1L5554V3 1L509 B 05 1L5554U3 1L509 B 06 1L5554T3 1L509 B 07 1L5554S3 1L509 B 08 1L5554R3 1L509 B 09 1L5554P3 1L509 B 10 1L5554N3 1L509 B 11 1L5554M3 1L509 B 12 1L5554L3 1L509 B 13 1L5554K3 1L509 B 14 1L5554J3 1L509 B 15 1L5554H3 1L509 B 16 1L5554G3 1L509 B 17 1L5554F3 1L509 B 18 1L5554E3 1L509 B 19 1L5554D3 1L509 | 1.5
1 | SAR | 1SARC0450 | IN | IN | OUT | NO | 9 | 1.5 | NA | PVC | PVC | 1000V dc | FDR, TDR and V&T | 4RO (FDR & TDR) and 2RO (V&T) | NO | ALSTHOM | EMS | 40 | 0 | 40 | 1SAR501UB | 1SAR001TL | B 01 1L5572B1 1L509 B 01 1L5572B1 1L509 B 02 1L5572C1 1L509 B 03 1L5572D1 1L509 B 04 1L5572E1 1L509 B 05 1L5572F1 1L509 B 06 1L5556V2 1L509 B 07 1L5556U2 1L509 B 08 1L5556T2 1L509 B 09 1L5556S2 1L509 B 10 1L5556R2 1L509 B 11 1L5556P2 1L509 B 12 1L5556N2 1L509 B 13 1L5556M2 1L509 B 14 1L5556L2 1L509 B 15 1L5556K2 1L509 B 16 1L5556J2 1L509 B 17 1L5556H2 1L509 B 18 1L5556G2 1L509 B 19 1L5556F2 1L509 B 20 1L5556E2 1L509 B 21 1L5556D2 1L509 B 22 1L55L5A3 1L509 B 23 1L66L5A3 1L609 B 24 1L6691G1 1L609 B 25 1L6691F1 1L609 B 26 1L6691E1 1L609 B 27 1L6691D1 1L609 B 28 1L6691C1 1L609 B 29 1L6691B1 1L609 B 30 1L6691A1 1L609 | 1.5
1 | SAR | 1SARC0451 | IN | IN | OUT | NO | 4 | 1.5 | NA | PVC | PVC | 1000V dc | FDR, TDR and V&T | 4RO (FDR & TDR) and 2RO (V&T) | NO | ALSTHOM | EMS | 40 | 0 | 40 | 1SAR501UB | 1SAR501LA | B 01 1L5572B1 1L509 B 01 1L5572B1 1L509 B 02 1L5572C1 1L509 B 03 1L5572D1 1L509 B 04 1L5572E1 1L509 B 05 1L5572F1 1L509 B 06 1L5556V2 1L509 B 07 1L5556U2 1L509 B 08 1L5556T2 1L509 B 09 1L5556S2 1L509 B 10 1L5556R2 1L509 B 11 1L5556P2 1L509 B 12 1L5556N2 1L509 B 13 1L5556M2 1L509 B 14 1L5556L2 1L509 B 15 1L5556K2 1L509 B 16 1L5556J2 1L509 B 17 1L5556H2 1L509 B 18 1L5556G2 1L509 B 19 1L5556F2 1L509 B 20 1L5556E2 1L509 B 21 1L5556D2 1L509 B 22 1L55L5A3 1L509 B 23 1L66L5A3 1L609 B 24 1L6691G1 1L609 B 25 1L6691F1 1L609 B 26 1L6691E1 1L609 B 27 1L6691D1 1L609 B 28 1L6691C1 1L609 B 29 1L6691B1 1L609 B 30 1L6691A1 1L609 | 1.5
1 | SAR | 1SARC0452 | IN | IN | OUT | NO | 4 | 1.5 | NA | PVC | PVC | 1000V dc | FDR, TDR and V&T | 4RO (FDR & TDR) and 2RO (V&T) | NO | ALSTHOM | IMS | 21 | 0 | 21 | 1SAR501UB | 1RPB660AR | B 01 1L5572B1 1L509 B 01 1L5572B1 1L509 B 02 1L5572C1 1L509 B 03 1L5572D1 1L509 B 04 1L5572E1 1L509 B 05 1L5572F1 1L509 B 06 1L5556V2 1L509 B 07 1L5556U2 1L509 B 08 1L5556T2 1L509 B 09 1L5556S2 1L509 B 10 1L5556R2 1L509 B 11 1L5556P2 1L509 B 12 1L5556N2 1L509 B 13 1L5556M2 1L509 B 14 1L5556L2 1L509 B 15 1L5556K2 1L509 B 16 1L5556J2 1L509 B 17 1L5556H2 1L509 B 18 1L5556G2 1L509 B 19 1L5556F2 1L509 B 20 1L5556E2 1L509 B 21 1L5556D2 1L509 B 22 1L55L5A3 1L509 B 23 1L66L5A3 1L609 B 24 1L6691G1 1L609 B 25 1L6691F1 1L609 B 26 1L6691E1 1L609 B 27 1L6691D1 1L609 B 28 1L6691C1 1L609 B 29 1L6691B1 1L609 B 30 1L6691A1 1L609 | 1.5 | [5 empty] | duplicate cable number
1 | SAR | 1SARC0453 | IN | IN | OUT | NO | 12 | 1.5 | NA | PVC | PVC | 1000V dc | FDR, TDR and V&T | 4RO (FDR & TDR) and 2RO (V&T) | NO | ALSTHOM | EMS |  |  | 60 | 1SAR001BC | 1SAR502UB | IND 1L6281G-K 1L16151E-B IND 1L6L51A 1L5L51A 1L5561D-W 1L5721B-F | 12 X 1,5 | [5 empty] | duplicate cable number
1 | SAR | 1SARC0454 | IN | IN | OUT | NO | 12 | 1.5 | NA | PVC | PVC | 1000V dc | FDR, TDR and V&T | 4RO (FDR & TDR) and 2RO (V&T) | NO | ALSTHOM | EMS |  |  | 45 | 1SAR502UB | 1KSCT04.2 | 1L5721B-F 1L5562D-V 1L5L53A 1L6L53A 1L6911A-G | 12 X 1,5 | [5 empty] | duplicate cable number
1 | SAR | 1SARC0455 | IN | IN | OUT | NO | 12 | 1.5 | NA | PVC | PVC | 1000V dc | FDR, TDR and V&T | 4RO (FDR & TDR) and 2RO (V&T) | NO | ALSTHOM | EMS |  |  | 30 | 1SAR502UB | 1KIT002CQ | IND 1L5521W 1L5721G 1L5541W-D IND | 12 X 1,5 | [5 empty] | duplicate cable number
1 | SAR | 1SARC0456 | IN | IN | OUT | NO | 4 | 1.5 | NA | PVC | PVC | 1000V dc | FDR, TDR and V&T | 4RO (FDR & TDR) and 2RO (V&T) | NO | ALSTHOM | EMS |  |  | 15 | 1SAR502UB | 1LCC010BN | IND (SITE RUN) | 4 x 1.5 | [5 empty] | duplicate cable number
1 | SAR | 1SARC0457 | IN | IN | OUT | NO | 3 | 1.5 | NA | PVC | PVC | 1000V dc | FDR, TDR and V&T | 4RO (FDR & TDR) and 2RO (V&T) | NO | ALSTHOM | EMS |  |  | 26 | 1SAR502UB | 1KSA506AR | IND (SITE RUN) | 3 x 1.5 | [5 empty] | duplicate cable number
1 | SAR | 1SARC0900 | OUT | OUT | OUT | NO | [8 empty] | NO | [5 empty] | 1SAR001MP | PN1L336 |  | 4c x 1,5mm2 | [5 empty] | not in pericles
1 | SAR | 1SARC0901 | IN | IN | OUT | NO | 4 | 1.5 | NA | PVC | PVC | 1000V dc | FDR, TDR and V&T | 4RO (FDR & TDR) and 2RO (V&T) | NO | NIA (MODIFICATION) | EMS |  |  |  | PN1L336 | 1RCP025UB |  | 4c x 1,5mm2 | [5 empty] | not in pericles
1 | SAR | 1SARC0902 | IN | IN | OUT | NO | 4 | 1.5 | NA | PVC | PVC | 1000V dc | FDR, TDR and V&T | 4RO (FDR & TDR) and 2RO (V&T) | NO | NIA (MODIFICATION) | EMS |  |  |  | 1RCP025UB | 1KIT367BN |  | 4c x 1,5mm2 | [5 empty] | not in pericles
1 | SAS | 1SASC0001 | OUT | OUT | OUT | NO | 2 | 2.5 | GRA | [5 empty] | NO |  |  | 11 | 25 | 25 | 1SAS001CR | 1LGA0903 | A 01 1L4404J5 1L404 A 01 1L4404J5 1L404 A 02 1L4404K5 1L404 | 2.5
1 | SAS | 1SASC0002 | OUT | OUT | OUT | NO | 2 | 2.5 | GRA | [5 empty] | NO |  |  | 20 | 29 | 1 | 1SAS002CR | 9LBG0503 |  | 2.5 | [5 empty] | not in pericles
1 | SAS | 1SASC0003 | OUT | OUT | OUT | NO | 2 | 2.5 | GRA | [5 empty] | NO |  |  | 18 | 30 | 1 | 1SAS003CR | 1LGC0503 | A 01 1L4422A2 1L405 A 01 1L4422A2 1L405 A 02 1L4408D2 1L405 A 03 1L4408E2 1L405 | 2.5
1 | SAS | 1SASC0004 | OUT | OUT | OUT | NO | 2 | 2.5 | GRA | [5 empty] | NO |  |  | 20 | 25 | 25 | 1SAS004CR | 1LGD0603 | IND (SITE RUN) | 2.5
1 | SAS | 1SASC0005 | OUT | OUT | OUT | NO | 2 | 2.5 | GRA | [5 empty] | NO |  |  | 21 | 30 | 30 | 1SAS005CR | 1LHA0303 | A 01 1L4407A2 1L402 A 01 1L4407A2 1L402 A 02 1L4436C2 1L401 A 02 1L4436C2 1L402 A 03 1L4440C2 1L402 | 2.5
1 | SAS | 1SASC0006 | OUT | OUT | OUT | NO | 2 | 2.5 | GRA | [5 empty] | NO |  |  | 20 | 25 | 25 | 1SAS006CR | 1LHB0303 | IND (SITE RUN) | 2.5
1 | SAS | 1SASC0007 | OUT | OUT | OUT | NO | 2 | 2.5 | GRA | [5 empty] | NO |  |  | 9 | 15 | 15 | 1SAS002CR | 1LGB0503 | A 01 1L4404C1 1L401 A 01 1L4404C1 1L401 A 01 1L4404C1 1L403 A 02 1L4404B1 1L401 | 2.5
1 | SEC | 1SECC0001 | IN | IN | OUT | NO | 7 | 1.5 | NA | PVC | PVC | 1000V dc | FDR, TDR and V&T | 4RO (FDR & TDR) and 2RO (V&T) | NO | ALSTHOM | EMS | 72 | 76 | 76 | 1SEC001UB | 1LHA0902 | A 01 1L5504R4 1L507 A 01 1L5504R4 1L507 A 02 1L5504S4 1L507 A 03 1L5504T4 1L507 A 04 1L5504U4 1L507 A 05 1L5504V4 1L507 A 06 1L5504W4 1L507 A 07 1L5529A3 1L506 A 08 1L5529B3 1L506 A 09 1L5529C3 1L506 A 10 1L5529D3 1L506 A 11 1L5529E3 1L506 A 12 1L5548D1 1L506 A 13 1L5548C1 1L506 A 14 1L5548B1 1L506 A 15 1L5548A1 1L506 A 16 1L55JKB1 1L506 A 17 1L66JKA1 1L605 A 18 1L6631D1 1L601 A 18 1L6631D1 1L605 A 19 1L6631E1 1L601 A 20 1L6631F1 1L601 A 21 1L66JDA1 1L601 A 22 1L55JDA1 1L505 A 23 1L44JDB1 1L404 A 24 1L4421B2 1L404 A 25 1L4410A1 1L404 A 26 1L4404F3 1L404 A 27 1L4404E3 1L404 A 28 1L4404D3 1L403 A 29 1L4404C3 1L401 A 29 1L4404C3 1L403 A 30 1L4401C2 1L401 A 31 1L4401B2 1L401 A 31 1L4401B2 1L402 A 32 1L4401A2 1L402 A 33 1L4400C1 1L402 A 34 1L4400D1 1L402 A 35 1L4400E1 1L402 | 1.5
1 | SEC | 1SECC0002 | IN | IN | OUT | NO | 7 | 1.5 | NA | PVC | PVC | 1000V dc | FDR, TDR and V&T | 4RO (FDR & TDR) and 2RO (V&T) | NO | ALSTHOM | EMS | 21 | 25 | 25 | 1SEC002UB | 1LHB0902 | B 01 1L5553C1 1L509 B 01 1L5553C1 1L509 B 02 1L5553D1 1L509 B 03 1L5553E1 1L509 B 04 1L5553F1 1L509 B 05 1L5561D1 1L509 B 06 1L5561E1 1L509 B 07 1L5561F1 1L509 B 08 1L55L4A1 1L509 B 09 1L44L4A1 1L408 B 10 1L4457A1 1L408 B 11 1L4455D1 1L408 | 1.5
1 | SEC | 1SECC0003 | IN | IN | OUT | NO | 2 | 1.5 | NA | PVC | PVC | 1000V dc | FDR, TDR and V&T | 4RO (FDR & TDR) and 2RO (V&T) | NO | ALSTHOM | EMS | 14 | 16 | 16 | 1SEC001UB | 1LHA004UB | A 01 1L5504P4 1L507 A 01 1L5504P4 1L507 A 02 1L5504N4 1L507 A 03 1L5504M4 1L507 A 04 1L5517E1 1L507 A 05 1L5505L2 1L507 A 06 1L5505K2 1L507 A 07 1L5505J2 1L507 A 08 1L5505H2 1L507 | 1.5
1 | SEC | 1SECC0004 | IN | IN | OUT | NO | 2 | 1.5 | NA | PVC | PVC | 1000V dc | FDR, TDR and V&T | 4RO (FDR & TDR) and 2RO (V&T) | NO | ALSTHOM | EMS | 18 | 20 | 20 | 1SEC002UB | 1LHB004UB | B 01 1L5553C4 1L509 B 01 1L5553C4 1L509 B 02 1L5553D4 1L509 B 03 1L5553E4 1L509 B 04 1L5553F4 1L509 B 05 1L5553G4 1L509 B 06 1L5553H4 1L509 B 07 1L5553J4 1L509 B 08 1L5553K4 1L509 B 09 1L5553L4 1L509 B 10 1L5566C1 1L509 B 11 1L5566B1 1L509 | 1.5
1 | SEC | 1SECC0005 | IN | IN | OUT | NO | 2 | 1.5 | NA | PVC | PVC | 1000V dc | FDR, TDR and V&T | 4RO (FDR & TDR) and 2RO (V&T) | NO | ALSTHOM | EMS | 16 | 17 | 17 | 1SEC001UB | 1LHA006UB | A 01 1L5504P4 1L507 A 01 1L5504P4 1L507 A 02 1L5504N4 1L507 A 03 1L5504M4 1L507 A 04 1L5517E1 1L507 A 05 1L5505L2 1L507 A 06 1L5505K2 1L507 A 07 1L5505J2 1L507 A 08 1L5505H2 1L507 A 09 1L5505G2 1L507 | 1.5
1 | SEC | 1SECC0006 | IN | IN | OUT | NO | 2 | 1.5 | NA | PVC | PVC | 1000V dc | FDR, TDR and V&T | 4RO (FDR & TDR) and 2RO (V&T) | NO | ALSTHOM | EMS | 19 | 21 | 21 | 1SEC002UB | 1LHB006UB | B 01 1L5553C4 1L509 B 01 1L5553C4 1L509 B 02 1L5553D4 1L509 B 03 1L5553E4 1L509 B 04 1L5553F4 1L509 B 05 1L5553G4 1L509 B 06 1L5553H4 1L509 B 07 1L5553J4 1L509 B 08 1L5553K4 1L509 B 09 1L5553L4 1L509 B 10 1L5553M4 1L509 B 11 1L5567C1 1L509 B 12 1L5567B1 1L509 | 1.5
1 | SEC | 1SECC0007 | IN | IN | OUT | NO | 2 | 1.5 | NA | PVC | PVC | 1000V dc | FDR, TDR and V&T | 4RO (FDR & TDR) and 2RO (V&T) | NO | ALSTHOM | EMS | 15 | 18 | 18 | 1SEC001UB | 1LHA009UB | A 01 1L5504P4 1L507 A 01 1L5504P4 1L507 A 02 1L5504N4 1L507 A 03 1L5504M4 1L507 A 04 1L5517E1 1L507 A 05 1L5505L2 1L507 A 06 1L5505K2 1L507 A 07 1L5505J2 1L507 A 08 1L5505H2 1L507 A 09 1L5505G2 1L507 | 1.5
1 | SEC | 1SECC0008 | IN | IN | OUT | NO | 2 | 1.5 | NA | PVC | PVC | 1000V dc | FDR, TDR and V&T | 4RO (FDR & TDR) and 2RO (V&T) | NO | ALSTHOM | EMS | 20 | 23 | 23 | 1SEC002UB | 1LHB009UB | B 01 1L5553C4 1L509 B 01 1L5553C4 1L509 B 02 1L5553D4 1L509 B 03 1L5553E4 1L509 B 04 1L5553F4 1L509 B 05 1L5553G4 1L509 B 06 1L5553H4 1L509 B 07 1L5553J4 1L509 B 08 1L5553K4 1L509 B 09 1L5553L4 1L509 B 10 1L5553M4 1L509 B 11 1L5567C1 1L509 B 12 1L5567B1 1L509 B 13 1L5551N1 1L509 | 1.5
1 | SEC | 1SECC0009 | IN | IN | OUT | NO | 2 | 1.5 | NA | PVC | PVC | 1000V dc | FDR, TDR and V&T | 4RO (FDR & TDR) and 2RO (V&T) | NO | ALSTHOM | EMS | 15 | 18 | 18 | 1SEC001UB | 1LHA010UB | A 01 1L5504P4 1L507 A 01 1L5504P4 1L507 A 02 1L5504N4 1L507 A 03 1L5504M4 1L507 A 04 1L5517E1 1L507 A 05 1L5505L2 1L507 A 06 1L5505K2 1L507 A 07 1L5505J2 1L507 A 08 1L5505H2 1L507 A 09 1L5505G2 1L507 | 1.5
1 | SEC | 1SECC0010 | IN | IN | OUT | NO | 2 | 1.5 | NA | PVC | PVC | 1000V dc | FDR, TDR and V&T | 4RO (FDR & TDR) and 2RO (V&T) | NO | ALSTHOM | EMS | 20 | 23 | 23 | 1SEC002UB | 1LHB010UB | B 01 1L5553C4 1L509 B 01 1L5553C4 1L509 B 02 1L5553D4 1L509 B 03 1L5553E4 1L509 B 04 1L5553F4 1L509 B 05 1L5553G4 1L509 B 06 1L5553H4 1L509 B 07 1L5553J4 1L509 B 08 1L5553K4 1L509 B 09 1L5553L4 1L509 B 10 1L5553M4 1L509 B 11 1L5567C1 1L509 B 12 1L5567B1 1L509 B 13 1L5551N4 1L509 B 14 1L5551P4 1L509 | 1.5
1 | SEC | 1SECC0011 | IN | IN | OUT | NO | 2 | 1.5 | NA | PVC | PVC | 1000V dc | FDR, TDR and V&T | 4RO (FDR & TDR) and 2RO (V&T) | NO | ALSTHOM | EMS | 24 | 29 | 29 | 1SEC003UB | 1KSAH06AR | A 01 1L5504P1 1L507 A 01 1L5504P1 1L507 A 02 1L5504N1 1L507 A 03 1L5504M1 1L507 A 04 1L5504L1 1L507 A 05 1L5504K1 1L507 A 06 1L5504J1 1L507 A 07 1L5504H1 1L507 A 08 1L5504G1 1L507 A 09 1L5504F1 1L507 A 10 1L5511E1 1L507 A 11 1L5511F1 1L507 A 12 1L55KNA1 1L507 A 13 1L66KNA1 1L607 A 14 1L6623A1 1L607 A 15 1L6612C4 1L607 | 1.5
1 | SEC | 1SECC0012 | IN | IN | OUT | NO | 2 | 1.5 | NA | PVC | PVC | 1000V dc | FDR, TDR and V&T | 4RO (FDR & TDR) and 2RO (V&T) | NO | ALSTHOM | EMS | 8 | 10 | 10 | 1SEC004UB | 1KSAK05AR | B 01 1L5553C4 1L509 B 01 1L5553C4 1L509 B 02 1L5575C4 1L509 | 1.5
1 | SEC | 1SECC0013 | IN | IN | OUT | NO | 7 | 1.5 | NA | PVC | PVC | 1000V dc | FDR, TDR and V&T | 4RO (FDR & TDR) and 2RO (V&T) | NO | ALSTHOM | EMS | 19 | 20 | 20 | 1SEC003UB | 1KSAD02AR | A 01 1L5504P1 1L507 A 01 1L5504P1 1L507 A 02 1L5504N1 1L507 A 03 1L5504M1 1L507 A 04 1L5504L1 1L507 A 05 1L5516E1 1L507 A 06 1L5516F1 1L507 A 07 1L55KEB1 1L507 A 08 1L66KEA1 1L607 A 09 1L6618A1 1L607 A 10 1L6612G1 1L607 | 1.5
1 | SEC | 1SECC0014 | IN | IN | OUT | NO | 7 | 1.5 | NA | PVC | PVC | 1000V dc | FDR, TDR and V&T | 4RO (FDR & TDR) and 2RO (V&T) | NO | ALSTHOM | EMS | 9 | 13 | 13 | 1SEC004UB | 1KSAL02AR | B 01 1L5553C4 1L509 B 01 1L5553C4 1L509 B 02 1L5575D4 1L509 | 1.5
1 | SEC | 1SECC0015 | IN | IN | OUT | NO | 12 | 1.5 | NA | PVC | PVC | 1000V dc | FDR, TDR and V&T | 4RO (FDR & TDR) and 2RO (V&T) | NO | ALSTHOM | EMS | 9 | 13 | 13 | 1SEC003UB | 1KIT261BN | A 01 1L5520E1 1L507 A 01 1L5520E1 1L507 A 02 1L5520D1 1L507 A 03 1L5520C1 1L507 | 1.5
1 | SEC | 1SECC0016 | IN | IN | OUT | NO | 12 | 1.5 | NA | PVC | PVC | 1000V dc | FDR, TDR and V&T | 4RO (FDR & TDR) and 2RO (V&T) | NO | ALSTHOM | EMS | 7 | 15 | 15 | 1SEC004UB | 1KIT058BN | B 01 1L5553C4 1L509 B 01 1L5553C4 1L509 B 02 1L5553D4 1L509 B 03 1L5559D1 1L509 B 04 1L5554D3 1L509 | 1.5
1 | SEC | 1SECC0017 | IN | IN | OUT | NO | 7 | 1.5 | NA | PVC | PVC | 1000V dc | FDR, TDR and V&T | 4RO (FDR & TDR) and 2RO (V&T) | NO | ALSTHOM | EMS | 23 | 27 | 27 | 1SEC019UB | 1LLE0712 | A 01 1L5504S4 1L507 A 01 1L5504S4 1L507 A 02 1L5504R4 1L507 A 03 1L5504P4 1L507 A 04 1L5504N4 1L507 A 05 1L5504M4 1L507 A 06 1L5517E1 1L507 A 07 1L5517F1 1L507 A 08 1L5506L3 1L507 A 09 1L5506K3 1L507 A 10 1L55KFA3 1L507 A 11 1L44KFA3 1L406 A 12 1L4426C2 1L406 A 13 1L4420J3 1L406 | 1.5
1 | SEC | 1SECC0018 | IN | IN | OUT | NO | 7 | 1.5 | NA | PVC | PVC | 1000V dc | FDR, TDR and V&T | 4RO (FDR & TDR) and 2RO (V&T) | NO | ALSTHOM | EMS | 30 | 34 | 34 | 1SEC020UB | 1LLB0601 | B 01 1L5558C1 1L509 B 01 1L5558C1 1L509 B 02 1L5558B1 1L509 B 03 1L5558A1 1L509 B 04 1L550KA1 1L509 B 05 1L440KA1 1L408 B 06 1L4450A1 1L408 B 07 1L4450B1 1L408 B 08 1L4450C1 1L408 B 09 1L4450D1 1L408 B 10 1L4450E1 1L408 | 1.5
1 | SEC | 1SECC0019 | IN | IN | OUT | NO | 7 | 1.5 | NA | PVC | PVC | 1000V dc | FDR, TDR and V&T | 4RO (FDR & TDR) and 2RO (V&T) | NO | ALSTHOM | EMS | 23 | 27 | 27 | 1SEC019UB | 1LLE0612 | A 01 1L5504S4 1L507 A 01 1L5504S4 1L507 A 02 1L5504R4 1L507 A 03 1L5504P4 1L507 A 04 1L5504N4 1L507 A 05 1L5504M4 1L507 A 06 1L5517E1 1L507 A 07 1L5517F1 1L507 A 08 1L5506L3 1L507 A 09 1L5506K3 1L507 A 10 1L55KFA3 1L507 A 11 1L44KFA3 1L406 A 12 1L4426C2 1L406 A 13 1L4420J3 1L406 | 1.5
1 | SEC | 1SECC0020 | IN | IN | OUT | NO | 7 | 1.5 | NA | PVC | PVC | 1000V dc | FDR, TDR and V&T | 4RO (FDR & TDR) and 2RO (V&T) | NO | ALSTHOM | EMS | 30 | 37 | 37 | 1SEC020UB | 1LLB0501 | B 01 1L5558C1 1L509 B 01 1L5558C1 1L509 B 02 1L5558B1 1L509 B 03 1L5558A1 1L509 B 04 1L550KA1 1L509 B 05 1L440KA1 1L408 B 06 1L4450A1 1L408 B 07 1L4450B1 1L408 B 08 1L4450C1 1L408 B 09 1L4450D1 1L408 B 10 1L4450E1 1L408 | 1.5
1 | SEC | 1SECC0021 | IN | IN | OUT | NO | 7 | 1.5 | NA | PVC | PVC | 1000V dc | FDR, TDR and V&T | 4RO (FDR & TDR) and 2RO (V&T) | NO | ALSTHOM | EMS | 73 | 77 | 77 | 1SEC005UB | 1LHA1002 | A 01 1L5504R4 1L507 A 01 1L5504R4 1L507 A 02 1L5504S4 1L507 A 03 1L5504T4 1L507 A 04 1L5504U4 1L507 A 05 1L5504V4 1L507 A 06 1L5504W4 1L507 A 07 1L5529A3 1L506 A 08 1L5529B3 1L506 A 09 1L5529C3 1L506 A 10 1L5529D3 1L506 A 11 1L5529E3 1L506 A 12 1L5548D1 1L506 A 13 1L5548C1 1L506 A 14 1L5548B1 1L506 A 15 1L5548A1 1L506 A 16 1L55JKB1 1L506 A 17 1L66JKA1 1L605 A 18 1L6631D1 1L601 A 18 1L6631D1 1L605 A 19 1L6631E1 1L601 A 20 1L6631F1 1L601 A 21 1L66JDA1 1L601 A 22 1L55JDA1 1L505 A 23 1L44JDB1 1L404 A 24 1L4421B2 1L404 A 25 1L4410A1 1L404 A 26 1L4404F3 1L404 A 27 1L4404E3 1L404 A 28 1L4404D3 1L403 A 29 1L4404C3 1L401 A 29 1L4404C3 1L403 A 30 1L4401C2 1L401 A 31 1L4401B2 1L401 A 31 1L4401B2 1L402 A 32 1L4401A2 1L402 A 33 1L4400C1 1L402 A 34 1L4400D1 1L402 A 35 1L4400E1 1L402 | 1.5
1 | SEC | 1SECC0022 | IN | IN | OUT | NO | 7 | 1.5 | NA | PVC | PVC | 1000V dc | FDR, TDR and V&T | 4RO (FDR & TDR) and 2RO (V&T) | NO | ALSTHOM | EMS | 22 | 26 | 26 | 1SEC006UB | 1LHB1002 | B 01 1L5553C1 1L509 B 01 1L5553C1 1L509 B 02 1L5553D1 1L509 B 03 1L5553E1 1L509 B 04 1L5553F1 1L509 B 05 1L5561D1 1L509 B 06 1L5561E1 1L509 B 07 1L5561F1 1L509 B 08 1L55L4A1 1L509 B 09 1L44L4A1 1L408 B 10 1L4457A1 1L408 B 11 1L4455D1 1L408 | 1.5
1 | SEC | 1SECC0023 | IN | IN | OUT | NO | 2 | 1.5 | NA | PVC | PVC | 1000V dc | FDR, TDR and V&T | 4RO (FDR & TDR) and 2RO (V&T) | NO | ALSTHOM | EMS | 14 | 17 | 17 | 1SEC005UB | 1LHA004UB | A 01 1L5504R4 1L507 A 01 1L5504R4 1L507 A 02 1L5504P4 1L507 A 03 1L5504N4 1L507 A 04 1L5504M4 1L507 A 05 1L5517E1 1L507 A 06 1L5505L2 1L507 A 07 1L5505K2 1L507 A 08 1L5505J2 1L507 A 09 1L5505H2 1L507 | 1.5
1 | SEC | 1SECC0024 | IN | IN | OUT | NO | 2 | 1.5 | NA | PVC | PVC | 1000V dc | FDR, TDR and V&T | 4RO (FDR & TDR) and 2RO (V&T) | NO | ALSTHOM | EMS | 18 | 20 | 20 | 1SEC006UB | 1LHB004UB | B 01 1L5553C4 1L509 B 01 1L5553C4 1L509 B 02 1L5553D4 1L509 B 03 1L5553E4 1L509 B 04 1L5553F4 1L509 B 05 1L5553G4 1L509 B 06 1L5553H4 1L509 B 07 1L5553J4 1L509 B 08 1L5553K4 1L509 B 09 1L5553L4 1L509 B 10 1L5566C1 1L509 B 11 1L5566B1 1L509 | 1.5
1 | SEC | 1SECC0025 | IN | IN | OUT | NO | 2 | 1.5 | NA | PVC | PVC | 1000V dc | FDR, TDR and V&T | 4RO (FDR & TDR) and 2RO (V&T) | NO | ALSTHOM | EMS | 16 | 17 | 17 | 1SEC005UB | 1LHA006UB | A 01 1L5504R4 1L507 A 01 1L5504R4 1L507 A 02 1L5504P4 1L507 A 03 1L5504N4 1L507 A 04 1L5504M4 1L507 A 05 1L5517E1 1L507 A 06 1L5505L2 1L507 A 07 1L5505K2 1L507 A 08 1L5505J2 1L507 A 09 1L5505H2 1L507 A 10 1L5505G2 1L507 | 1.5
1 | SEC | 1SECC0026 | IN | IN | OUT | NO | 2 | 1.5 | NA | PVC | PVC | 1000V dc | FDR, TDR and V&T | 4RO (FDR & TDR) and 2RO (V&T) | NO | ALSTHOM | EMS | 19 | 21 | 21 | 1SEC006UB | 1LHB006UB | B 01 1L5553C4 1L509 B 01 1L5553C4 1L509 B 02 1L5553D4 1L509 B 03 1L5553E4 1L509 B 04 1L5553F4 1L509 B 05 1L5553G4 1L509 B 06 1L5553H4 1L509 B 07 1L5553J4 1L509 B 08 1L5553K4 1L509 B 09 1L5553L4 1L509 B 10 1L5553M4 1L509 B 11 1L5567C1 1L509 B 12 1L5567B1 1L509 | 1.5
1 | SEC | 1SECC0027 | IN | IN | OUT | NO | 2 | 1.5 | NA | PVC | PVC | 1000V dc | FDR, TDR and V&T | 4RO (FDR & TDR) and 2RO (V&T) | NO | ALSTHOM | EMS | 15 | 18 | 18 | 1SEC005UB | 1LHA009UB | A 01 1L5504R4 1L507 A 01 1L5504R4 1L507 A 02 1L5504P4 1L507 A 03 1L5504N4 1L507 A 04 1L5504M4 1L507 A 05 1L5517E1 1L507 A 06 1L5505L2 1L507 A 07 1L5505K2 1L507 A 08 1L5505J2 1L507 A 09 1L5505H2 1L507 A 10 1L5505G2 1L507 | 1.5
1 | SEC | 1SECC0028 | IN | IN | OUT | NO | 2 | 1.5 | NA | PVC | PVC | 1000V dc | FDR, TDR and V&T | 4RO (FDR & TDR) and 2RO (V&T) | NO | ALSTHOM | EMS | 20 | 23 | 23 | 1SEC006UB | 1LHB009UB | B 01 1L5553C4 1L509 B 01 1L5553C4 1L509 B 02 1L5553D4 1L509 B 03 1L5553E4 1L509 B 04 1L5553F4 1L509 B 05 1L5553G4 1L509 B 06 1L5553H4 1L509 B 07 1L5553J4 1L509 B 08 1L5553K4 1L509 B 09 1L5553L4 1L509 B 10 1L5553M4 1L509 B 11 1L5567C1 1L509 B 12 1L5567B1 1L509 B 13 1L5551N1 1L509 | 1.5
1 | SEC | 1SECC0029 | IN | IN | OUT | NO | 2 | 1.5 | NA | PVC | PVC | 1000V dc | FDR, TDR and V&T | 4RO (FDR & TDR) and 2RO (V&T) | NO | ALSTHOM | EMS | 15 | 18 | 18 | 1SEC005UB | 1LHA010UB | A 01 1L5504R4 1L507 A 01 1L5504R4 1L507 A 02 1L5504P4 1L507 A 03 1L5504N4 1L507 A 04 1L5504M4 1L507 A 05 1L5517E1 1L507 A 06 1L5505L2 1L507 A 07 1L5505K2 1L507 A 08 1L5505J2 1L507 A 09 1L5505H2 1L507 A 10 1L5505G2 1L507 | 1.5
1 | SEC | 1SECC0030 | IN | IN | OUT | NO | 2 | 1.5 | NA | PVC | PVC | 1000V dc | FDR, TDR and V&T | 4RO (FDR & TDR) and 2RO (V&T) | NO | ALSTHOM | EMS | 20 | 22 | 22 | 1SEC006UB | 1LHB010UB | B 01 1L5553C4 1L509 B 01 1L5553C4 1L509 B 02 1L5553D4 1L509 B 03 1L5553E4 1L509 B 04 1L5553F4 1L509 B 05 1L5553G4 1L509 B 06 1L5553H4 1L509 B 07 1L5553J4 1L509 B 08 1L5553K4 1L509 B 09 1L5553L4 1L509 B 10 1L5553M4 1L509 B 11 1L5567C1 1L509 B 12 1L5567B1 1L509 B 13 1L5551N4 1L509 B 14 1L5551P4 1L509 | 1.5
1 | SEC | 1SECC0031 | IN | IN | OUT | NO | 2 | 1.5 | NA | PVC | PVC | 1000V dc | FDR, TDR and V&T | 4RO (FDR & TDR) and 2RO (V&T) | NO | ALSTHOM | EMS | 24 | 29 | 29 | 1SEC007UB | 1KSAH06AR | A 01 1L5504R1 1L507 A 01 1L5504R1 1L507 A 02 1L5504P1 1L507 A 03 1L5504N1 1L507 A 04 1L5504M1 1L507 A 05 1L5504L1 1L507 A 06 1L5504K1 1L507 A 07 1L5504J1 1L507 A 08 1L5504H1 1L507 A 09 1L5504G1 1L507 A 10 1L5504F1 1L507 A 11 1L5511E1 1L507 A 12 1L5511F1 1L507 A 13 1L55KNA1 1L507 A 14 1L66KNA1 1L607 A 15 1L6623A1 1L607 A 16 1L6612C4 1L607 | 1.5
1 | SEC | 1SECC0032 | IN | IN | OUT | NO | 2 | 1.5 | NA | PVC | PVC | 1000V dc | FDR, TDR and V&T | 4RO (FDR & TDR) and 2RO (V&T) | NO | ALSTHOM | EMS | 8 | 11 | 11 | 1SEC008UB | 1KSAK05AR | B 01 1L5553C4 1L509 B 01 1L5553C4 1L509 B 02 1L5575C4 1L509 | 1.5
1 | SEC | 1SECC0033 | IN | IN | OUT | NO | 7 | 1.5 | NA | PVC | PVC | 1000V dc | FDR, TDR and V&T | 4RO (FDR & TDR) and 2RO (V&T) | NO | ALSTHOM | EMS | 19 | 20 | 20 | 1SEC007UB | 1KSAD02AR | A 01 1L5504R1 1L507 A 01 1L5504R1 1L507 A 02 1L5504P1 1L507 A 03 1L5504N1 1L507 A 04 1L5504M1 1L507 A 05 1L5504L1 1L507 A 06 1L5516E1 1L507 A 07 1L5516F1 1L507 A 08 1L55KEB1 1L507 A 09 1L66KEA1 1L607 A 10 1L6618A1 1L607 A 11 1L6612G1 1L607 | 1.5
1 | SEC | 1SECC0034 | IN | IN | OUT | NO | 7 | 1.5 | NA | PVC | PVC | 1000V dc | FDR, TDR and V&T | 4RO (FDR & TDR) and 2RO (V&T) | NO | ALSTHOM | EMS | 9 | 12 | 12 | 1SEC008UB | 1KSAL02AR | B 01 1L5553C4 1L509 B 01 1L5553C4 1L509 B 02 1L5575D4 1L509 | 1.5
1 | SEC | 1SECC0035 | IN | IN | OUT | NO | 12 | 1.5 | NA | PVC | PVC | 1000V dc | FDR, TDR and V&T | 4RO (FDR & TDR) and 2RO (V&T) | NO | ALSTHOM | EMS | 9 | 13 | 13 | 1SEC007UB | 1KIT261BN | A 01 1L5504R3 1L507 A 01 1L5504R3 1L507 A 02 1L5520D1 1L507 A 03 1L5520C1 1L507 | 1.5
1 | SEC | 1SECC0036 | IN | IN | OUT | NO | 12 | 1.5 | NA | PVC | PVC | 1000V dc | FDR, TDR and V&T | 4RO (FDR & TDR) and 2RO (V&T) | NO | ALSTHOM | EMS | 6 | 15 | 15 | 1SEC008UB | 1KIT058BN | B 01 1L5553C4 1L509 B 01 1L5553C4 1L509 B 02 1L5553D4 1L509 B 03 1L5559D1 1L509 B 04 1L5554D3 1L509 | 1.5
1 | SEC | 1SECC0037 | IN | IN | OUT | NO | 2 | 1.5 | NA | PVC | PVC | 1000V dc | FDR, TDR and V&T | 4RO (FDR & TDR) and 2RO (V&T) | NO | ALSTHOM | EMS | 25 | 30 | 30 | 1SEC011UB | 1KSAH06AR | A 01 1L5504R1 1L507 A 01 1L5504R1 1L507 A 02 1L5504P1 1L507 A 03 1L5504N1 1L507 A 04 1L5504M1 1L507 A 05 1L5504L1 1L507 A 06 1L5504K1 1L507 A 07 1L5504J1 1L507 A 08 1L5504H1 1L507 A 09 1L5504G1 1L507 A 10 1L5504F1 1L507 A 11 1L5511E1 1L507 A 12 1L5511F1 1L507 A 13 1L55KNA1 1L507 A 14 1L66KNA1 1L607 A 15 1L6623A1 1L607 A 16 1L6612C4 1L607 | 1.5
1 | SEC | 1SECC0038 | IN | IN | OUT | NO | 2 | 1.5 | NA | PVC | PVC | 1000V dc | FDR, TDR and V&T | 4RO (FDR & TDR) and 2RO (V&T) | NO | ALSTHOM | EMS | 8 | 11 | 11 | 1SEC012UB | 1KSAK05AR | B 01 1L5553C4 1L509 B 01 1L5553C4 1L509 B 02 1L5575C4 1L509 | 1.5
1 | SEC | 1SECC0039 | IN | IN | OUT | NO | 12 | 1.5 | NA | PVC | PVC | 1000V dc | FDR, TDR and V&T | 4RO (FDR & TDR) and 2RO (V&T) | NO | ALSTHOM | EMS | 25 | 30 | 30 | 1SEC011UB | 1KSAI02AR | A 01 1L5504R1 1L507 A 01 1L5504R1 1L507 A 02 1L5504P1 1L507 A 03 1L5504N1 1L507 A 04 1L5504M1 1L507 A 05 1L5504L1 1L507 A 06 1L5504K1 1L507 A 07 1L5504J1 1L507 A 08 1L5504H1 1L507 A 09 1L5504G1 1L507 A 10 1L5504F1 1L507 A 11 1L5511E1 1L507 A 12 1L5511F1 1L507 A 13 1L55KNA1 1L507 A 14 1L66KNA1 1L607 A 15 1L6623A1 1L607 A 16 1L6612C4 1L607 A 17 1L6612B4 1L607 A 18 1L6612A4 1L607 | 1.5
1 | SEC | 1SECC0040 | IN | IN | OUT | NO | 12 | 1.5 | NA | PVC | PVC | 1000V dc | FDR, TDR and V&T | 4RO (FDR & TDR) and 2RO (V&T) | NO | ALSTHOM | EMS | 8 | 13 | 13 | 1SEC012UB | 1KSAL02AR | B 01 1L5553C4 1L509 B 01 1L5553C4 1L509 B 02 1L5575D4 1L509 | 1.5
1 | SEC | 1SECC0041 | IN | IN | OUT | NO | 7 | 1.5 | NA | PVC | PVC | 1000V dc | FDR, TDR and V&T | 4RO (FDR & TDR) and 2RO (V&T) | NO | ALSTHOM | EMS | 9 | 13 | 13 | 1SEC011UB | 1KIT263BN | A 01 1L5504R3 1L507 A 01 1L5504R3 1L507 A 02 1L5520D1 1L507 A 03 1L5520C1 1L507 | 1.5
1 | SEC | 1SECC0042 | IN | IN | OUT | NO | 7 | 1.5 | NA | PVC | PVC | 1000V dc | FDR, TDR and V&T | 4RO (FDR & TDR) and 2RO (V&T) | NO | ALSTHOM | EMS | 6 | 15 | 15 | 1SEC012UB | 1KIT058BN | B 01 1L5553C4 1L509 B 01 1L5553C4 1L509 B 02 1L5553D4 1L509 B 03 1L5559D1 1L509 B 04 1L5554D3 1L509 | 1.5
1 | SEC | 1SECC0043 | IN | IN | OUT | NO | 7 | 1.5 | NA | PVC | PVC | 1000V dc | FDR, TDR and V&T | 4RO (FDR & TDR) and 2RO (V&T) | NO | ALSTHOM | EMS | 23 | 27 | 27 | 1SEC021UB | 1LLE0711 | A 01 1L5504S4 1L507 A 01 1L5504S4 1L507 A 02 1L5504R4 1L507 A 03 1L5504P4 1L507 A 04 1L5504N4 1L507 A 05 1L5504M4 1L507 A 06 1L5517E1 1L507 A 07 1L5517F1 1L507 A 08 1L5506L3 1L507 A 09 1L5506K3 1L507 A 10 1L55KFA3 1L507 A 11 1L44KFA3 1L406 A 12 1L4426C2 1L406 A 13 1L4420J3 1L406 | 1.5
1 | SEC | 1SECC0044 | IN | IN | OUT | NO | 7 | 1.5 | NA | PVC | PVC | 1000V dc | FDR, TDR and V&T | 4RO (FDR & TDR) and 2RO (V&T) | NO | ALSTHOM | EMS | 30 | 34 | 34 | 1SEC022UB | 1LLB0602 | B 01 1L5558C1 1L509 B 01 1L5558C1 1L509 B 02 1L5558B1 1L509 B 03 1L5558A1 1L509 B 04 1L550KA1 1L509 B 05 1L440KA1 1L408 B 06 1L4450A1 1L408 B 07 1L4450B1 1L408 B 08 1L4450C1 1L408 B 09 1L4450D1 1L408 B 10 1L4450E1 1L408 | 1.5
1 | SEC | 1SECC0045 | IN | IN | OUT | NO | 7 | 1.5 | NA | PVC | PVC | 1000V dc | FDR, TDR and V&T | 4RO (FDR & TDR) and 2RO (V&T) | NO | ALSTHOM | EMS | 23 | 27 | 27 | 1SEC021UB | 1LLE0710 | A 01 1L5504S4 1L507 A 01 1L5504S4 1L507 A 02 1L5504R4 1L507 A 03 1L5504P4 1L507 A 04 1L5504N4 1L507 A 05 1L5504M4 1L507 A 06 1L5517E1 1L507 A 07 1L5517F1 1L507 A 08 1L5506L3 1L507 A 09 1L5506K3 1L507 A 10 1L55KFA3 1L507 A 11 1L44KFA3 1L406 A 12 1L4426C2 1L406 A 13 1L4420J3 1L406 | 1.5
1 | SEC | 1SECC0046 | IN | IN | OUT | NO | 7 | 1.5 | NA | PVC | PVC | 1000V dc | FDR, TDR and V&T | 4RO (FDR & TDR) and 2RO (V&T) | NO | ALSTHOM | EMS | 30 | 34 | 34 | 1SEC022UB | 1LLB0603 | B 01 1L5558C1 1L509 B 01 1L5558C1 1L509 B 02 1L5558B1 1L509 B 03 1L5558A1 1L509 B 04 1L550KA1 1L509 B 05 1L440KA1 1L408 B 06 1L4450A1 1L408 B 07 1L4450B1 1L408 B 08 1L4450C1 1L408 B 09 1L4450D1 1L408 B 10 1L4450E1 1L408 | 1.5
1 | SEC | 1SECC0047 | IN | IN | OUT | NO | 7 | 1.5 | NA | PVC | PVC | 1000V dc | FDR, TDR and V&T | 4RO (FDR & TDR) and 2RO (V&T) | NO | ALSTHOM | EMS | 24 | 30 | 30 | 1SEC021UB | 1LLE0302 | A 01 1L5504S4 1L507 A 01 1L5504S4 1L507 A 02 1L5504R4 1L507 A 03 1L5504P4 1L507 A 04 1L5504N4 1L507 A 05 1L5504M4 1L507 A 06 1L5517E1 1L507 A 07 1L5517F1 1L507 A 08 1L5506L3 1L507 A 09 1L5506K3 1L507 A 10 1L55KFA3 1L507 A 11 1L44KFA3 1L406 A 12 1L4426C2 1L406 A 13 1L4420J3 1L406 A 14 1L4420H3 1L406 | 1.5
1 | SEC | 1SECC0048 | IN | IN | OUT | NO | 7 | 1.5 | NA | PVC | PVC | 1000V dc | FDR, TDR and V&T | 4RO (FDR & TDR) and 2RO (V&T) | NO | ALSTHOM | EMS | 30 | 34 | 34 | 1SEC022UB | 1LLB0404 | B 01 1L5558C1 1L509 B 01 1L5558C1 1L509 B 02 1L5558B1 1L509 B 03 1L5558A1 1L509 B 04 1L550KA1 1L509 B 05 1L440KA1 1L408 B 06 1L4450A1 1L408 B 07 1L4450B1 1L408 B 08 1L4450C1 1L408 B 09 1L4450D1 1L408 B 10 1L4450E1 1L408 B 11 1L4450F1 1L408 | 1.5
1 | SEC | 1SECC0049 | IN | IN | OUT | NO | 7 | 1.5 | NA | PVC | PVC | 1000V dc | FDR, TDR and V&T | 4RO (FDR & TDR) and 2RO (V&T) | NO | ALSTHOM | EMS | 24 | 30 | 30 | 1SEC021UB | 1LLE0301 | A 01 1L5504S4 1L507 A 01 1L5504S4 1L507 A 02 1L5504R4 1L507 A 03 1L5504P4 1L507 A 04 1L5504N4 1L507 A 05 1L5504M4 1L507 A 06 1L5517E1 1L507 A 07 1L5517F1 1L507 A 08 1L5506L3 1L507 A 09 1L5506K3 1L507 A 10 1L55KFA3 1L507 A 11 1L44KFA3 1L406 A 12 1L4426C2 1L406 A 13 1L4420J3 1L406 A 14 1L4420H3 1L406 | 1.5
1 | SEC | 1SECC0050 | IN | IN | OUT | NO | 7 | 1.5 | NA | PVC | PVC | 1000V dc | FDR, TDR and V&T | 4RO (FDR & TDR) and 2RO (V&T) | NO | ALSTHOM | EMS | 30 | 34 | 34 | 1SEC022UB | 1LLB0405 | B 01 1L5558C1 1L509 B 01 1L5558C1 1L509 B 02 1L5558B1 1L509 B 03 1L5558A1 1L509 B 04 1L550KA1 1L509 B 05 1L440KA1 1L408 B 06 1L4450A1 1L408 B 07 1L4450B1 1L408 B 08 1L4450C1 1L408 B 09 1L4450D1 1L408 B 10 1L4450E1 1L408 B 11 1L4450F1 1L408 | 1.5
1 | SEC | 1SECC0051 | IN | IN | OUT | NO | 2 | 1.5 | NA | PVC | PVC | 1000V dc | FDR, TDR and V&T | 4RO (FDR & TDR) and 2RO (V&T) | NO | ALSTHOM | EMS | 26 | 31 | 31 | 1SEC025UB | 1KSAH06AR | A 01 1L5504S1 1L507 A 01 1L5504S1 1L507 A 02 1L5504R1 1L507 A 03 1L5504P1 1L507 A 04 1L5504N1 1L507 A 05 1L5504M1 1L507 A 06 1L5504L1 1L507 A 07 1L5504K1 1L507 A 08 1L5504J1 1L507 A 09 1L5504H1 1L507 A 10 1L5504G1 1L507 A 11 1L5504F1 1L507 A 12 1L5511E1 1L507 A 13 1L5511F1 1L507 A 14 1L55KNA1 1L507 A 15 1L66KNA1 1L607 A 16 1L6623A1 1L607 A 17 1L6612C4 1L607 | 1.5
1 | SEC | 1SECC0052 | IN | IN | OUT | NO | 2 | 1.5 | NA | PVC | PVC | 1000V dc | FDR, TDR and V&T | 4RO (FDR & TDR) and 2RO (V&T) | NO | ALSTHOM | EMS | 10 | 12 | 12 | 1SEC026UB | 1KSAK05AR | B 01 1L5553D4 1L509 B 01 1L5553D4 1L509 B 02 1L5553C4 1L509 B 03 1L5575C4 1L509 | 1.5
1 | SEC | 1SECC0053 | IN | IN | OUT | NO | 12 | 1.5 | NA | PVC | PVC | 1000V dc | FDR, TDR and V&T | 4RO (FDR & TDR) and 2RO (V&T) | NO | ALSTHOM | EMS | 26 | 34 | 34 | 1SEC025UB | 1KSAI02AR | A 01 1L5504S1 1L507 A 01 1L5504S1 1L507 A 02 1L5504R1 1L507 A 03 1L5504P1 1L507 A 04 1L5504N1 1L507 A 05 1L5504M1 1L507 A 06 1L5504L1 1L507 A 07 1L5504K1 1L507 A 08 1L5504J1 1L507 A 09 1L5504H1 1L507 A 10 1L5504G1 1L507 A 11 1L5504F1 1L507 A 12 1L5511E1 1L507 A 13 1L5511F1 1L507 A 14 1L55KNA1 1L507 A 15 1L66KNA1 1L607 A 16 1L6623A1 1L607 A 17 1L6612C4 1L607 A 18 1L6612B4 1L607 A 19 1L6612A4 1L607 | 1.5
1 | SEC | 1SECC0054 | IN | IN | OUT | NO | 12 | 1.5 | NA | PVC | PVC | 1000V dc | FDR, TDR and V&T | 4RO (FDR & TDR) and 2RO (V&T) | NO | ALSTHOM | EMS | 10 | 14 | 14 | 1SEC026UB | 1KSAL02AR | B 01 1L5553D4 1L509 B 01 1L5553D4 1L509 B 02 1L5553C4 1L509 B 03 1L5575D4 1L509 | 1.5
1 | SEC | 1SECC0055 | IN | IN | OUT | NO | 37 | 1.5 | NA | PVC | PVC | 1000V dc | FDR, TDR and V&T | 4RO (FDR & TDR) and 2RO (V&T) | NO | ALSTHOM | EMS | 11 | 15 | 15 | 1SEC025UB | 1KIT263BN | A 01 1L5522E1 1L507 A 01 1L5522E1 1L507 A 02 1L5522D1 1L507 A 03 1L5522C1 1L507 A 04 1L5502S4 1L507 A 05 1L5502R4 1L507 | 1.5
1 | SEC | 1SECC0056 | IN | IN | OUT | NO | 37 | 1.5 | NA | PVC | PVC | 1000V dc | FDR, TDR and V&T | 4RO (FDR & TDR) and 2RO (V&T) | NO | ALSTHOM | EMS | 5 | 14 | 14 | 1SEC026UB | 1KIT058BN | B 01 1L5553D4 1L509 B 01 1L5553D4 1L509 B 02 1L5559D1 1L509 B 03 1L5554D3 1L509 | 1.5
1 | SEC | 1SECC0057 | IN | IN | OUT | NO | 2 | 1.5 | NA | PVC | PVC | 1000V dc | FDR, TDR and V&T | 4RO (FDR & TDR) and 2RO (V&T) | NO | ALSTHOM | EMS | 27 | 32 | 32 | 1SEC035UB | 1KSAH06AR | A 01 1L5504U1 1L507 A 01 1L5504U1 1L507 A 02 1L5504T1 1L507 A 03 1L5504S1 1L507 A 04 1L5504R1 1L507 A 05 1L5504P1 1L507 A 06 1L5504N1 1L507 A 07 1L5504M1 1L507 A 08 1L5504L1 1L507 A 09 1L5504K1 1L507 A 10 1L5504J1 1L507 A 11 1L5504H1 1L507 A 12 1L5504G1 1L507 A 13 1L5504F1 1L507 A 14 1L5511E1 1L507 A 15 1L5511F1 1L507 A 16 1L55KNA1 1L507 A 17 1L66KNA1 1L607 A 18 1L6623A1 1L607 A 19 1L6612C4 1L607 | 1.5
1 | SEC | 1SECC0058 | IN | IN | OUT | NO | 2 | 1.5 | NA | PVC | PVC | 1000V dc | FDR, TDR and V&T | 4RO (FDR & TDR) and 2RO (V&T) | NO | ALSTHOM | EMS | 11 | 13 | 13 | 1SEC036UB | 1KSAK05AR | B 01 1L5553F4 1L509 B 01 1L5553F4 1L509 B 02 1L5553E4 1L509 B 03 1L5553D4 1L509 B 04 1L5553C4 1L509 B 05 1L5575C4 1L509 | 1.5
1 | SEC | 1SECC0059 | IN | IN | OUT | NO | 7 | 1.5 | NA | PVC | PVC | 1000V dc | FDR, TDR and V&T | 4RO (FDR & TDR) and 2RO (V&T) | NO | ALSTHOM | EMS | 22 | 22 | 22 | 1SEC035UB | 1KSAD02AR | A 01 1L5504U1 1L507 A 01 1L5504U1 1L507 A 02 1L5504T1 1L507 A 03 1L5504S1 1L507 A 04 1L5504R1 1L507 A 05 1L5504P1 1L507 A 06 1L5504N1 1L507 A 07 1L5504M1 1L507 A 08 1L5504L1 1L507 A 09 1L5516E1 1L507 A 10 1L5516F1 1L507 A 11 1L55KEB1 1L507 A 12 1L66KEA1 1L607 A 13 1L6618A1 1L607 A 14 1L6612G1 1L607 | 1.5
1 | SEC | 1SECC0060 | IN | IN | OUT | NO | 7 | 1.5 | NA | PVC | PVC | 1000V dc | FDR, TDR and V&T | 4RO (FDR & TDR) and 2RO (V&T) | NO | ALSTHOM | EMS | 12 | 16 | 16 | 1SEC036UB | 1KSAL02AR | B 01 1L5553F4 1L509 B 01 1L5553F4 1L509 B 02 1L5553E4 1L509 B 03 1L5553D4 1L509 B 04 1L5553C4 1L509 B 05 1L5575D4 1L509 | 1.5
1 | SEC | 1SECC0061 | IN | IN | OUT | NO | 12 | 1.5 | NA | PVC | PVC | 1000V dc | FDR, TDR and V&T | 4RO (FDR & TDR) and 2RO (V&T) | NO | ALSTHOM | EMS | 12 | 16 | 16 | 1SEC035UB | 1KIT261BN | A 01 1L5524E1 1L507 A 01 1L5524E1 1L507 A 02 1L5524D1 1L507 A 03 1L5524C1 1L507 A 04 1L5502U4 1L507 A 05 1L5502T4 1L507 A 06 1L5502S4 1L507 A 07 1L5502R4 1L507 | 1.5
1 | SEC | 1SECC0062 | IN | IN | OUT | NO | 12 | 1.5 | NA | PVC | PVC | 1000V dc | FDR, TDR and V&T | 4RO (FDR & TDR) and 2RO (V&T) | NO | ALSTHOM | EMS | 4 | 13 | 13 | 1SEC036UB | 1KIT060BN | B 01 1L5560C1 1L509 B 01 1L5560C1 1L509 B 02 1L5560D1 1L509 B 03 1L5554E3 1L509 B 04 1L5554D3 1L509 | 1.5
1 | SEC | 1SECC0063 | IN | IN | OUT | NO | 2 | 1.5 | NA | PVC | PVC | 1000V dc | FDR, TDR and V&T | 4RO (FDR & TDR) and 2RO (V&T) | NO | ALSTHOM | EMS | 25 | 31 | 31 | 1SEC011UB | 1KSAH08AR | A 01 1L5504R1 1L507 A 01 1L5504R1 1L507 A 02 1L5504P1 1L507 A 03 1L5504N1 1L507 A 04 1L5504M1 1L507 A 05 1L5504L1 1L507 A 06 1L5504K1 1L507 A 07 1L5504J1 1L507 A 08 1L5504H1 1L507 A 09 1L5504G1 1L507 A 10 1L5504F1 1L507 A 11 1L5511E1 1L507 A 12 1L5511F1 1L507 A 13 1L55KNA1 1L507 A 14 1L66KNA1 1L607 A 15 1L6623A1 1L607 A 16 1L6612C4 1L607 | 1.5
1 | SEC | 1SECC0071 | IN | IN | OUT | NO | 2 | 6 | GRA | PVC | PVC | 1000V dc | FDR, TDR and V&T | 4RO (FDR & TDR) and 2RO (V&T) | NO | ALSTHOM | EMS | 80 | 91 | 91 | 1LHA902 | 1SEC001ID | A 01 1L4400E1 1L402 A 01 1L4400E1 1L402 A 02 1L4400D1 1L402 A 03 1L4400C1 1L402 A 04 1L4401A2 1L402 A 05 1L4401B2 1L401 A 05 1L4401B2 1L402 A 06 1L4401C2 1L401 A 07 1L4404C3 1L401 A 07 1L4404C3 1L403 A 08 1L4404D3 1L403 A 09 1L4404E3 1L404 A 10 1L4404F3 1L404 A 11 1L4410A1 1L404 A 12 1L4421B2 1L404 A 13 1L44JEB1 1L404 A 14 1L55JEA1 1L505 A 15 1L66JEA1 1L601 A 16 1L6631E1 1L601 A 17 1L6631D1 1L601 A 17 1L6631D1 1L605 A 18 1L6631C1 1L605 A 19 1L6631B1 1L605 A 20 1L6631A1 1L605 A 21 1L6606S1 1L607 A 22 1L6608A1 1L607 A 23 1L6608B1 1L607 A 24 1L6608C1 1L607 A 25 1L6615A1 1L607 A 26 1L6615B1 1L609 A 27 1L6615C1 1L609 A 28 1L6615D1 1L609 A 29 1L6628K1 1L609 A 30 1L6628J1 1L609 A 31 1L6628H1 1L609 A 32 1L6628G1 1L609 | 6
1 | SEC | 1SECC0072 | IN | IN | OUT | NO | 2 | 6 | GRA | PVC | PVC | 1000V dc | FDR, TDR and V&T | 4RO (FDR & TDR) and 2RO (V&T) | NO | ALSTHOM | EMS | 22 | 36 | 36 | 1LHB902 | 1SEC002ID | B 01 1L4455D1 1L408 B 01 1L4455D1 1L408 B 02 1L4457A1 1L408 B 03 1L44L4A1 1L408 B 04 1L55L4A1 1L509 B 05 1L5556F1 1L509 B 06 1L5556E1 1L509 B 07 1L5556D1 1L509 B 08 1L55L5A1 1L509 B 09 1L66L5A1 1L609 B 10 1L6691H1 1L609 | 6
1 | SEC | 1SECC0073 | IN | IN | OUT | NO | 2 | 6 | GRA | PVC | PVC | 1000V dc | FDR, TDR and V&T | 4RO (FDR & TDR) and 2RO (V&T) | NO | ALSTHOM | EMS | 81 | 98 | 98 | 1LHA1002 | 1SEC003ID | A 01 1L4400E1 1L402 A 01 1L4400E1 1L402 A 02 1L4400D1 1L402 A 03 1L4400C1 1L402 A 04 1L4401A2 1L402 A 05 1L4401B2 1L401 A 05 1L4401B2 1L402 A 06 1L4401C2 1L401 A 07 1L4404C3 1L401 A 07 1L4404C3 1L403 A 08 1L4404D3 1L403 A 09 1L4404E3 1L404 A 10 1L4404F3 1L404 A 11 1L4410A1 1L404 A 12 1L4421B2 1L404 A 13 1L44JEB1 1L404 A 14 1L55JEA1 1L505 A 15 1L66JEA1 1L601 A 16 1L6631E1 1L601 A 17 1L6631D1 1L601 A 17 1L6631D1 1L605 A 18 1L6631C1 1L605 A 19 1L6631B1 1L605 A 20 1L6631A1 1L605 A 21 1L6606S1 1L607 A 22 1L6608A1 1L607 A 23 1L6608B1 1L607 A 24 1L6608C1 1L607 A 25 1L6615A1 1L607 A 26 1L6615B1 1L609 A 27 1L6615C1 1L609 A 28 1L6615D1 1L609 A 29 1L6628K1 1L609 A 30 1L6628J1 1L609 A 31 1L6628H1 1L609 A 32 1L6628G1 1L609 | 6
1 | SEC | 1SECC0074 | IN | IN | OUT | NO | 2 | 6 | GRA | PVC | PVC | 1000V dc | FDR, TDR and V&T | 4RO (FDR & TDR) and 2RO (V&T) | NO | ALSTHOM | EMS | 22 | 34 | 34 | 1LHB1002 | 1SEC004ID | B 01 1L4455D1 1L408 B 01 1L4455D1 1L408 B 02 1L4457A1 1L408 B 03 1L44L4A1 1L408 B 04 1L55L4A1 1L509 B 05 1L5556F1 1L509 B 06 1L5556E1 1L509 B 07 1L5556D1 1L509 B 08 1L55L5A1 1L509 B 09 1L66L5A1 1L609 B 10 1L6691H1 1L609 | 6
1 | SEC | 1SECC0075 | IN | IN | OUT | YES | 12 | 1.5 | A | PVC | PVC | 1000V dc | FDR, TDR and V&T | 4RO (FDR & TDR) and 2RO (V&T) | YES | ALSTHOM | IMS | 113 | 116 | 112 | 9LKX002CR | 1SEC201VE | A 01 1C1106C2 1C1A A 01 1C1106C2 1C1A A 02 1C1106B2 1C1A A 03 1C1106A2 1C1A A 04 1C1105A2 1C1A A 05 1C1100F4 1C1A A 06 1C1100E4 1C1A A 07 1C1100D4 1C1A A 08 1C1100C4 1C1A A 09 1C1100B4 1C1A A 10 1C1100A4 1C1A A 11 1C0000A4 1C0A A 12 1G0000A4 1G0P A 13 1P0002A4 1P0A | 1.5
1 | SEC | 1SECC0600 | IN | IN | OUT | NO | 9 | 1.5 | NA | PVC | PVC | 1000V dc | FDR, TDR and V&T | 4RO (FDR & TDR) and 2RO (V&T) | NO | ALSTHOM | IMS | 18 | 0 | 18 | 1SEC001UB | 1RPA650AR | A 01 1L5504R4 1L507 A 01 1L5504R4 1L507 A 02 1L5504S4 1L507 A 03 1L5504T4 1L507 A 04 1L5504U4 1L507 A 05 1L5504V4 1L507 A 06 1L5504W4 1L507 A 07 1L5529A1 1L506 A 08 1L5529B1 1L506 A 09 1L5529C1 1L506 A 10 1L5529D1 1L506 A 11 1L5529E1 1L506 A 12 1L5529F1 1L506 A 13 1L5529G1 1L505 A 14 1L5542F1 1L505 | 1.5
1 | SEC | 1SECC0601 | IN | IN | OUT | NO | 9 | 1.5 | NA | PVC | PVC | 1000V dc | FDR, TDR and V&T | 4RO (FDR & TDR) and 2RO (V&T) | NO | ALSTHOM | EMS | 19 | 0 | 19 | 1SEC001UB | 1RRI019UB | A 01 1L5504R4 1L507 A 01 1L5504R4 1L507 A 02 1L5504S4 1L507 A 03 1L5504T4 1L507 A 04 1L5504U4 1L507 A 05 1L5504V4 1L507 A 06 1L5504W4 1L507 A 07 1L5529A3 1L506 A 08 1L5529B3 1L506 A 09 1L5529C3 1L506 A 10 1L5529D3 1L506 A 11 1L5529E3 1L506 A 12 1L5548D1 1L506 A 13 1L5548C1 1L506 A 14 1L5548B1 1L506 | 1.5
1 | SEC | 1SECC0602 | IN | IN | OUT | NO | 12 | 1.5 | NA | PVC | PVC | 1000V dc | FDR, TDR and V&T | 4RO (FDR & TDR) and 2RO (V&T) | NO | ALSTHOM | EMS | 7 | 0 | 7 | 1SEC001UB | 1SEC009UB | A 01 1L5504R4 1L507 A 01 1L5504R4 1L507 | 1.5
1 | SEC | 1SECC0603 | IN | IN | OUT | NO | 12 | 1.5 | NA | PVC | PVC | 1000V dc | FDR, TDR and V&T | 4RO (FDR & TDR) and 2RO (V&T) | NO | ALSTHOM | EMS | 7 | 0 | 7 | 1SEC001UB | 1SEC007UB | A 01 1L5504R4 1L507 A 01 1L5504R4 1L507 | 1.5
1 | SEC | 1SECC0604 | IN | IN | OUT | NO | 9 | 1.5 | NA | PVC | PVC | 1000V dc | FDR, TDR and V&T | 4RO (FDR & TDR) and 2RO (V&T) | NO | ALSTHOM | EMS | 36 | 0 | 36 | 1SEC003UB | 1KPR009BN | A 01 1L5504R4 1L507 A 01 1L5504R4 1L507 A 02 1L5504S4 1L507 A 03 1L5504T4 1L507 A 04 1L5504U4 1L507 A 05 1L5504V4 1L507 A 06 1L5504W4 1L507 A 07 1L5529A1 1L506 A 08 1L5529B1 1L506 A 09 1L5529C1 1L506 A 10 1L5529D1 1L506 A 11 1L5529E1 1L506 A 12 1L5529F1 1L506 A 13 1L5529G1 1L505 A 14 1L5542G4 1L505 A 15 1L5542H4 1L505 A 16 1L5542J4 1L505 A 17 1L5542K4 1L505 A 18 1L5542L4 1L505 A 19 1L5542M4 1L505 A 20 1L5542N4 1L505 A 21 1L5542P4 1L505 A 22 1L5542R4 1L505 A 23 1L5536H1 1L505 A 24 1L55LMA1 1L505 A 25 1L44LMA1 1L408 A 26 1L4446A1 1L405 A 26 1L4446A1 1L408 | 1.5
1 | SEC | 1SECC0605 | IN | IN | OUT | NO | 9 | 1.5 | NA | PVC | PVC | 1000V dc | FDR, TDR and V&T | 4RO (FDR & TDR) and 2RO (V&T) | NO | ALSTHOM | IMS | 18 | 0 | 18 | 1SEC005UB | 1RPA650AR | A 01 1L5504R4 1L507 A 01 1L5504R4 1L507 A 02 1L5504S4 1L507 A 03 1L5504T4 1L507 A 04 1L5504U4 1L507 A 05 1L5504V4 1L507 A 06 1L5504W4 1L507 A 07 1L5529A1 1L506 A 08 1L5529B1 1L506 A 09 1L5529C1 1L506 A 10 1L5529D1 1L506 A 11 1L5529E1 1L506 A 12 1L5529F1 1L506 A 13 1L5529G1 1L505 A 14 1L5542F1 1L505 | 1.5
1 | SEC | 1SECC0606 | IN | IN | OUT | NO | 12 | 1.5 | NA | PVC | PVC | 1000V dc | FDR, TDR and V&T | 4RO (FDR & TDR) and 2RO (V&T) | NO | ALSTHOM | EMS | 7 | 0 | 7 | 1SEC005UB | 1SEC009UB | A 01 1L5504R4 1L507 A 01 1L5504R4 1L507 | 1.5
1 | SEC | 1SECC0607 | IN | IN | OUT | NO | 12 | 1.5 | NA | PVC | PVC | 1000V dc | FDR, TDR and V&T | 4RO (FDR & TDR) and 2RO (V&T) | NO | ALSTHOM | EMS | 7 | 0 | 7 | 1SEC005UB | 1SEC003UB | A 01 1L5504R4 1L507 A 01 1L5504R4 1L507 | 1.5
1 | SEC | 1SECC0608 | IN | IN | OUT | NO | 9 | 1.5 | NA | PVC | PVC | 1000V dc | FDR, TDR and V&T | 4RO (FDR & TDR) and 2RO (V&T) | NO | ALSTHOM | EMS | 36 | 0 | 36 | 1SEC007UB | 1KPR009BN | A 01 1L5504R4 1L507 A 01 1L5504R4 1L507 A 02 1L5504S4 1L507 A 03 1L5504T4 1L507 A 04 1L5504U4 1L507 A 05 1L5504V4 1L507 A 06 1L5504W4 1L507 A 07 1L5529A1 1L506 A 08 1L5529B1 1L506 A 09 1L5529C1 1L506 A 10 1L5529D1 1L506 A 11 1L5529E1 1L506 A 12 1L5529F1 1L506 A 13 1L5529G1 1L505 A 14 1L5542G4 1L505 A 15 1L5542H4 1L505 A 16 1L5542J4 1L505 A 17 1L5542K4 1L505 A 18 1L5542L4 1L505 A 19 1L5542M4 1L505 A 20 1L5542N4 1L505 A 21 1L5542P4 1L505 A 22 1L5542R4 1L505 A 23 1L5536H1 1L505 A 24 1L55LMA1 1L505 A 25 1L44LMA1 1L408 A 26 1L4446A1 1L405 A 26 1L4446A1 1L408 | 1.5
1 | SEC | 1SECC0609 | IN | IN | OUT | NO | 9 | 1.5 | NA | PVC | PVC | 1000V dc | FDR, TDR and V&T | 4RO (FDR & TDR) and 2RO (V&T) | NO | ALSTHOM | EMS | 50 | 0 | 50 | 1SEC007UB | 1SEC031TO | A 01 1L5504N4 1L507 A 01 1L5504N4 1L507 A 02 1L5504M4 1L507 A 03 1L5517D1 1L507 A 04 1L5517C1 1L507 A 05 1L5517B1 1L507 A 06 1L5517A1 1L507 A 07 1L5500L1 1L507 A 08 1L5500K1 1L507 A 09 1L5500J1 1L507 A 10 1L5500H1 1L507 A 11 1L5500G1 1L507 A 12 1L5500F1 1L507 A 13 1L5500E1 1L507 A 14 1L555JA2 1L507 A 15 1L665JA2 1L607 A 16 1L6601A2 1L607 A 17 1L6611F3 1L607 A 18 1L6611G3 1L607 A 19 1L6611H3 1L607 A 20 1L6611J3 1L607 A 21 1L6611K3 1L609 A 22 1L6611L3 1L609 A 23 1L6611M3 1L609 A 24 1L6628A1 1L609 A 25 1L6628B1 1L609 A 26 1L6628C1 1L609 A 27 1L6628D1 1L609 A 28 1L6628E1 1L609 A 29 1L6628F1 1L609 A 30 1L6628G1 1L609 | 1.5
1 | SEC | 1SECC0610 | IN | IN | OUT | NO | 3 | 1.5 | A | PVC | PVC | 1000V dc | FDR, TDR and V&T | 4RO (FDR & TDR) and 2RO (V&T) | NO | ALSTHOM | IMS | 255 | 0 | 255 | 1SEC009UB | 1SEC021SP | A 01 1L5521E1 1L507 A 01 1L5521E1 1L507 A 02 1L5521D1 1L507 A 03 1L5521C1 1L507 A 04 1L5521B1 1L507 A 05 1L5521A1 1L507 A 06 1L5500S1 1L507 A 07 1L5500T1 1L507 A 08 1L5500U1 1L507 A 09 1L5500V1 1L507 A 10 1L5525A1 1L506 A 11 1L5525B1 1L506 A 12 1L5525C1 1L506 A 13 1L5525D1 1L506 A 14 1L5525E1 1L506 A 15 1L5525F1 1L506 A 16 1L5525G1 1L505 A 17 1L55JJA5 1L505 A 18 1L44JJB5 1L404 A 19 1L44JJA5 1L404 A 20 1L33JJA5 1L304 A 21 1L22JJA4 1L204 A 22 1L11JJA4 1L105 A 23 1L1100L4 1L105 A 24 1L1100M4 1L105 A 25 1L1100N4 1L109 A 26 1L11A1A1 1L109 A 27 1L00A1A1 1L016 A 28 1L0018B7 1L016 A 29 1L0018A7 1L016 A 30 1N0018A7 1N081 A 31 1N1101A7 1N181 A 32 1N11Z0A7 1N181 A 33 1G00Z0A7 1G0G0 A 34 1G0001A7 1G0G0 A 35 1P0000H7 1P0A A 36 1P0000G7 1P0A A 37 1P0000F7 1P0A A 38 1P0000E7 1P0A A 39 1P0000D7 1P0A A 40 1P00X6A2 1P0A | 1.5
1 | SEC | 1SECC0611 | IN | IN | OUT | NO | 3 | 1.5 | A | PVC | PVC | 1000V dc | FDR, TDR and V&T | 4RO (FDR & TDR) and 2RO (V&T) | NO | ALSTHOM | IMS | 123 | 0 | 123 | 1SEC009UB | 1SEC031SP | A 01 1L5521E1 1L507 A 01 1L5521E1 1L507 A 02 1L5521D1 1L507 A 03 1L5521C1 1L507 A 04 1L5521B1 1L507 A 05 1L5521A1 1L507 A 06 1L5500R1 1L507 A 07 1L5500P1 1L507 A 08 1L5500N1 1L507 A 09 1L5500M1 1L507 A 10 1L5500L1 1L507 A 11 1L5500K1 1L507 A 12 1L5500J1 1L507 A 13 1L5500H1 1L507 A 14 1L5500G1 1L507 A 15 1L553JA4 1L507 A 16 1L443JB4 1L406 A 17 1L443JA4 1L406 A 18 1L333JA4 1L306 A 19 1L223JA4 1L204 A 20 1L113JA4 1L109 A 21 1L1100R4 1L109 A 22 1L1100P4 1L109 A 23 1L1100N4 1L109 A 24 1L11A1A1 1L109 A 25 1L00A1A1 1L016 A 26 1L0018B7 1L016 A 27 1L0018A7 1L016 A 28 1N0018A7 1N081 A 29 1N1101A7 1N181 A 30 1N0004A1 1N0C10 A 31 1N00C4A1 1N0C11 A 32 1N0007A1 1N0C11 | 1.5
1 | SEC | 1SECC0612 | IN | IN | OUT | NO | 3 | 1.5 | A | PVC | PVC | 1000V dc | FDR, TDR and V&T | 4RO (FDR & TDR) and 2RO (V&T) | NO | ALSTHOM | IMS | 123 | 1 | 123 | 1SEC009UB | 1SEC049SP | A 01 1L5521E1 1L507 A 01 1L5521E1 1L507 A 02 1L5521D1 1L507 A 03 1L5521C1 1L507 A 04 1L5521B1 1L507 A 05 1L5521A1 1L507 A 06 1L5500R1 1L507 A 07 1L5500P1 1L507 A 08 1L5500N1 1L507 A 09 1L5500M1 1L507 A 10 1L5500L1 1L507 A 11 1L5500K1 1L507 A 12 1L5500J1 1L507 A 13 1L5500H1 1L507 A 14 1L5500G1 1L507 A 15 1L553JA4 1L507 A 16 1L443JB4 1L406 A 17 1L443JA4 1L406 A 18 1L333JA4 1L306 A 19 1L223JA4 1L204 A 20 1L113JA4 1L109 A 21 1L1100R4 1L109 A 22 1L1100P4 1L109 A 23 1L1100N4 1L109 A 24 1L11A1A1 1L109 A 25 1L00A1A1 1L016 A 26 1L0018B7 1L016 A 27 1L0018A7 1L016 A 28 1N0018A7 1N081 A 29 1N1101A7 1N181 A 30 1N0004A1 1N0C10 A 31 1N00C4A1 1N0C11 A 32 1N0007A1 1N0C11 | 1.5
1 | SEC | 1SECC0613 | IN | IN | OUT | NO | 3 | 1.5 | A | PVC | PVC | 1000V dc | FDR, TDR and V&T | 4RO (FDR & TDR) and 2RO (V&T) | NO | ALSTHOM | IMS | 123 | 0 | 123 | 1SEC009UB | 1SEC051SP | A 01 1L5521E1 1L507 A 01 1L5521E1 1L507 A 02 1L5521D1 1L507 A 03 1L5521C1 1L507 A 04 1L5521B1 1L507 A 05 1L5521A1 1L507 A 06 1L5500R1 1L507 A 07 1L5500P1 1L507 A 08 1L5500N1 1L507 A 09 1L5500M1 1L507 A 10 1L5500L1 1L507 A 11 1L5500K1 1L507 A 12 1L5500J1 1L507 A 13 1L5500H1 1L507 A 14 1L5500G1 1L507 A 15 1L553JA4 1L507 A 16 1L443JB4 1L406 A 17 1L443JA4 1L406 A 18 1L333JA4 1L306 A 19 1L223JA4 1L204 A 20 1L113JA4 1L109 A 21 1L1100R4 1L109 A 22 1L1100P4 1L109 A 23 1L1100N4 1L109 A 24 1L11A1A1 1L109 A 25 1L00A1A1 1L016 A 26 1L0018B7 1L016 A 27 1L0018A7 1L016 A 28 1N0018A7 1N081 A 29 1N1101A7 1N181 A 30 1N0004A1 1N0C10 A 31 1N00C4A1 1N0C11 A 32 1N0007A1 1N0C11 | 1.5
1 | SEC | 1SECC0614 | IN | IN | OUT | NO | 4 | 1.5 | NA | PVC | PVC | 1000V dc | FDR, TDR and V&T | 4RO (FDR & TDR) and 2RO (V&T) | NO | ALSTHOM | EMS | 49 | 0 | 49 | 1SEC011UB | 1SEC012UB | D 01 1L5581A1 1L509 D 01 1L5581A1 1L509 D 02 1L5580A1 1L509 D 03 1L5582A1 1L509 | 1.5
1 | SEC | 1SECC0615 | IN | IN | OUT | YES | 7 | 1.5 | A | PVC | PVC | 1000V dc | FDR, TDR and V&T | 4RO (FDR & TDR) and 2RO (V&T) | YES | ALSTHOM | IMS | 33 | 8 | 33 | 1SEC001CR | 1SEC001AR | A 01 1P22X2A2 1P2A A 01 1P22X2A2 1P2A A 02 1P2200B2 1P2A A 03 1P22X1A2 1P2A | 1.5
1 | SEC | 1SECC0616 | IN | IN | OUT | YES | 7 | 1.5 | A | PVC | PVC | 1000V dc | FDR, TDR and V&T | 4RO (FDR & TDR) and 2RO (V&T) | YES | ALSTHOM | IMS | 33 | 10 | 33 | 1SEC001CR | 1SEC003AR | A 01 1P22X2A2 1P2A A 01 1P22X2A2 1P2A A 02 1P2200B2 1P2A A 03 1P22X1A2 1P2A | 1.5
1 | SEC | 1SECC0617 | IN | IN | OUT | NO | 37 | 1.5 | A | PVC | PVC | 1000V dc | FDR, TDR and V&T | 4RO (FDR & TDR) and 2RO (V&T) | NO | ALSTHOM | EMS | 302 | 0 | 302 | 1SEC017UB | 1SEC001CR | A 01 1L5504S4 1L507 A 01 1L5504S4 1L507 A 02 1L5504T4 1L507 A 03 1L5523D1 1L507 A 04 1L5523C1 1L507 A 05 1L5523B1 1L507 A 06 1L5523A1 1L507 A 07 1L5500U1 1L507 A 08 1L5500V1 1L507 A 09 1L5525A1 1L506 A 10 1L5525B1 1L506 A 11 1L5525C1 1L506 A 12 1L5525D1 1L506 A 13 1L5525E1 1L506 A 14 1L5525F1 1L506 A 15 1L5525G1 1L505 A 16 1L55JJA5 1L505 A 17 1L44JJB5 1L404 A 18 1L44JJA5 1L404 A 19 1L33JJA5 1L304 A 20 1L22JJA4 1L204 A 21 1L11JJA4 1L105 A 22 1L1100L4 1L105 A 23 1L1100M4 1L105 A 24 1L1100N4 1L109 A 25 1L11A1A1 1L109 A 26 1L00A1A1 1L016 A 27 1L0018B7 1L016 A 28 1L0018A7 1L016 A 29 1N0018A7 1N081 A 30 1N1101A7 1N181 A 31 1N11Z0A7 1N181 A 32 1G00Z0A7 1G0G0 A 33 1G0001A7 1G0G0 A 34 1P0000H7 1P0A A 35 1P0000G7 1P0A A 36 1P0000F7 1P0A A 37 1P0000E7 1P0A A 38 1P0000D7 1P0A A 39 1P0000C7 1P0A A 40 1P0000B7 1P0A A 41 1P0000A7 1P0A A 42 1P00X0A3 1P0A A 43 1P11X0A3 1P1A A 44 1P22X0A3 1P2A A 45 1P2202A2 1P2A A 46 1P22X4A2 1P2A A 47 1P2200D2 1P2A A 48 1P2200C2 1P2A A 49 1P2200B2 1P2A A 50 1P22X2A2 1P2A | 1.5
1 | SEC | 1SECC0618 | IN | IN | OUT | YES | 19 | 1.5 | A | PVC | PVC | 1000V dc | FDR, TDR and V&T | 4RO (FDR & TDR) and 2RO (V&T) | YES | ALSTHOM | IMS | 35 | 13 | 35 | 1SEC001CR | 1SEC003CR | A 01 1P22X4A2 1P2A A 01 1P22X4A2 1P2A A 02 1P2200D2 1P2A A 03 1P22X3A2 1P2A | 1.5
1 | SEC | 1SECC0619 | IN | IN | OUT | NO | 9 | 1.5 | NA | PVC | PVC | 1000V dc | FDR, TDR and V&T | 4RO (FDR & TDR) and 2RO (V&T) | NO | ALSTHOM | EMS | 35 | 0 | 35 | 1SEC019UB | 1KPR009BN | A 01 1L5504T4 1L507 A 01 1L5504T4 1L507 A 02 1L5504U4 1L507 A 03 1L5504V4 1L507 A 04 1L5504W4 1L507 A 05 1L5529A1 1L506 A 06 1L5529B1 1L506 A 07 1L5529C1 1L506 A 08 1L5529D1 1L506 A 09 1L5529E1 1L506 A 10 1L5529F1 1L506 A 11 1L5529G1 1L505 A 12 1L5542G4 1L505 A 13 1L5542H4 1L505 A 14 1L5542J4 1L505 A 15 1L5542K4 1L505 A 16 1L5542L4 1L505 A 17 1L5542M4 1L505 A 18 1L5542N4 1L505 A 19 1L5542P4 1L505 A 20 1L5542R4 1L505 A 21 1L5536H1 1L505 A 22 1L55LMA1 1L505 A 23 1L44LMA1 1L408 A 24 1L4446A1 1L405 A 24 1L4446A1 1L408 | 1.5
1 | SEC | 1SECC0620 | IN | IN | OUT | NO | 9 | 1.5 | NA | PVC | PVC | 1000V dc | FDR, TDR and V&T | 4RO (FDR & TDR) and 2RO (V&T) | NO | ALSTHOM | EMS | 35 | 0 | 35 | 1SEC019UB | 1KPR009BN | A 01 1L5504T4 1L507 A 01 1L5504T4 1L507 A 02 1L5504U4 1L507 A 03 1L5504V4 1L507 A 04 1L5504W4 1L507 A 05 1L5529A1 1L506 A 06 1L5529B1 1L506 A 07 1L5529C1 1L506 A 08 1L5529D1 1L506 A 09 1L5529E1 1L506 A 10 1L5529F1 1L506 A 11 1L5529G1 1L505 A 12 1L5542G4 1L505 A 13 1L5542H4 1L505 A 14 1L5542J4 1L505 A 15 1L5542K4 1L505 A 16 1L5542L4 1L505 A 17 1L5542M4 1L505 A 18 1L5542N4 1L505 A 19 1L5542P4 1L505 A 20 1L5542R4 1L505 A 21 1L5536H1 1L505 A 22 1L55LMA1 1L505 A 23 1L44LMA1 1L408 A 24 1L4446A1 1L405 A 24 1L4446A1 1L408 | 1.5
1 | SEC | 1SECC0621 | IN | IN | OUT | NO | 12 | 1.5 | NA | PVC | PVC | 1000V dc | FDR, TDR and V&T | 4RO (FDR & TDR) and 2RO (V&T) | NO | ALSTHOM | EMS | 35 | 0 | 35 | 1SEC019UB | 1KPR009BN | A 01 1L5504T4 1L507 A 01 1L5504T4 1L507 A 02 1L5504U4 1L507 A 03 1L5504V4 1L507 A 04 1L5504W4 1L507 A 05 1L5529A1 1L506 A 06 1L5529B1 1L506 A 07 1L5529C1 1L506 A 08 1L5529D1 1L506 A 09 1L5529E1 1L506 A 10 1L5529F1 1L506 A 11 1L5529G1 1L505 A 12 1L5542G4 1L505 A 13 1L5542H4 1L505 A 14 1L5542J4 1L505 A 15 1L5542K4 1L505 A 16 1L5542L4 1L505 A 17 1L5542M4 1L505 A 18 1L5542N4 1L505 A 19 1L5542P4 1L505 A 20 1L5542R4 1L505 A 21 1L5536H1 1L505 A 22 1L55LMA2 1L505 A 23 1L44LMA2 1L408 A 24 1L4446A1 1L405 A 24 1L4446A1 1L408 | 1.5
1 | SEC | 1SECC0622 | IN | IN | OUT | YES | 12 | 1.5 | A | PVC | PVC | 1000V dc | FDR, TDR and V&T | 4RO (FDR & TDR) and 2RO (V&T) | YES | ALSTHOM | IMS | 18 | 9 | 18 | 1SEC003CR | 1SEC109VE | A 01 1P22X3A2 1P2A A 01 1P22X3A2 1P2A | 1.5
1 | SEC | 1SECC0623 | IN | IN | OUT | YES | 12 | 1.5 | A | PVC | PVC | 1000V dc | FDR, TDR and V&T | 4RO (FDR & TDR) and 2RO (V&T) | YES | ALSTHOM | IMS | 18 | 9 | 18 | 1SEC003CR | 1SEC111VE | A 01 1P22X3A2 1P2A A 01 1P22X3A2 1P2A | 1.5
1 | SEC | 1SECC0624 | IN | IN | OUT | NO | 7 | 1.5 | A | PVC | PVC | 1000V dc | FDR, TDR and V&T | 4RO (FDR & TDR) and 2RO (V&T) | NO | ALSTHOM | EMS | 313 | 0 | 313 | 1SEC031UB | 1SEC005AR | A 01 1L5523E1 1L507 A 01 1L5523E1 1L507 A 02 1L5523D1 1L507 A 03 1L5523C1 1L507 A 04 1L5523B1 1L507 A 05 1L5523A1 1L507 A 06 1L5500U1 1L507 A 07 1L5500V1 1L507 A 08 1L5525A1 1L506 A 09 1L5525B1 1L506 A 10 1L5525C1 1L506 A 11 1L5525D1 1L506 A 12 1L5525E1 1L506 A 13 1L5525F1 1L506 A 14 1L5525G1 1L505 A 15 1L55JJA5 1L505 A 16 1L44JJB5 1L404 A 17 1L44JJA5 1L404 A 18 1L33JJA5 1L304 A 19 1L22JJA4 1L204 A 20 1L11JJA4 1L105 A 21 1L1100L4 1L105 A 22 1L1100M4 1L105 A 23 1L1100N4 1L109 A 24 1L11A1A1 1L109 A 25 1L00A1A1 1L016 A 26 1L0018B7 1L016 A 27 1L0018A7 1L016 A 28 1N0018A7 1N081 A 29 1N1101A7 1N181 A 30 1N11Z0A7 1N181 A 31 1G00Z0A7 1G0G0 A 32 1G0001A7 1G0G0 A 33 1P0000H7 1P0A A 34 1P0000G7 1P0A A 35 1P0000F7 1P0A A 36 1P0000E7 1P0A A 37 1P0000D7 1P0A A 38 1P0000C7 1P0A A 39 1P0000B7 1P0A A 40 1P0000A7 1P0A A 41 1P00X0A3 1P0A A 42 1P11X0A3 1P1A A 43 1P22X0A3 1P2A A 44 1P2202A2 1P2A A 45 1P22X4A2 1P2A A 46 1P2200D2 1P2A A 47 1P2200C2 1P2A A 48 1P2200B2 1P2A A 49 1P2200A2 1P2A A 50 1P22X5A2 1P2A | 1.5
1 | SEC | 1SECC0625 | IN | IN | OUT | YES | 37 | 1.5 | NA | PVC | PVC | 1000V dc | FDR, TDR and V&T | 4RO (FDR & TDR) and 2RO (V&T) | YES | ALSTHOM | IMS | 29 |  |  | SEC011AR | SEC012AR
1 | SEC | 1SECC0626 | IN | IN | OUT | NO | 2 | 1.5 | A | PVC | PVC | 1000V dc | FDR, TDR and V&T | 4RO (FDR & TDR) and 2RO (V&T) | NO | ALSTHOM | EMS | 16 | 0 | 308 | 1SEC031UB | 1SEC011AR | A 01 1L5523E1 1L507 A 01 1L5523E1 1L507 A 02 1L5523D1 1L507 A 03 1L5523C1 1L507 A 04 1L5523B1 1L507 A 05 1L5523A1 1L507 A 06 1L5500U1 1L507 A 07 1L5500V1 1L507 A 08 1L5525A1 1L506 A 09 1L5525B1 1L506 A 10 1L5525C1 1L506 A 11 1L5525D1 1L506 A 12 1L5525E1 1L506 A 13 1L5525F1 1L506 A 14 1L5525G1 1L505 A 15 1L55JJA5 1L505 A 16 1L44JJB5 1L404 A 17 1L44JJA5 1L404 A 18 1L33JJA5 1L304 A 19 1L22JJA4 1L204 A 20 1L11JJA4 1L105 A 21 1L1100L4 1L105 A 22 1L1100M4 1L105 A 23 1L1100N4 1L109 A 24 1L11A1A1 1L109 A 25 1L00A1A1 1L016 A 26 1L0018B7 1L016 A 27 1L0018A7 1L016 A 28 1N0018A7 1N081 A 29 1N1101A7 1N181 A 30 1N11Z0A7 1N181 A 31 1G00Z0A7 1G0G0 A 32 1G0001A7 1G0G0 A 33 1P0000H7 1P0A A 34 1P0000G7 1P0A A 35 1P0000F7 1P0A A 36 1P0000E7 1P0A A 37 1P0000D7 1P0A A 38 1P0000C7 1P0A A 39 1P0000B7 1P0A A 40 1P0000A7 1P0A A 41 1P00X0A3 1P0A A 42 1P11X0A3 1P1A A 43 1P22X0A3 1P2A A 44 1P2202A2 1P2A A 45 1P22X4A2 1P2A A 46 1P2200D2 1P2A A 47 1P2200C2 1P2A A 48 1P2200B2 1P2A A 49 1P22X1A2 1P2A | 1.5
1 | SEC | 1SECC0627 | IN | IN | OUT | NO | 2 | 1.5 | A | PVC | PVC | 1000V dc | FDR, TDR and V&T | 4RO (FDR & TDR) and 2RO (V&T) | NO | ALSTHOM | EMS | 16 | 0 | 293 | 1SEC023UB | 1SEC003CR | A 01 1L5504T4 1L507 A 01 1L5504T4 1L507 A 02 1L5504U4 1L507 A 03 1L5504V4 1L507 A 04 1L5504W4 1L507 A 05 1L5529A3 1L506 A 06 1L5529B3 1L506 A 07 1L5529C3 1L506 A 08 1L5529D3 1L506 A 09 1L5529E3 1L506 A 10 1L5548D1 1L506 A 11 1L5548C1 1L506 A 12 1L5548B1 1L506 A 13 1L5548A1 1L506 A 14 1L5525F1 1L506 A 15 1L5525G1 1L505 A 16 1L55JJA5 1L505 A 17 1L44JJB5 1L404 A 18 1L44JJA5 1L404 A 19 1L33JJA5 1L304 A 20 1L22JJA4 1L204 A 21 1L11JJA4 1L105 A 22 1L1100L4 1L105 A 23 1L1100M4 1L105 A 24 1L1100N4 1L109 A 25 1L11A1A1 1L109 A 26 1L00A1A1 1L016 A 27 1L0018B7 1L016 A 28 1L0018A7 1L016 A 29 1N0018A7 1N081 A 30 1N1101A7 1N181 A 31 1N11Z0A7 1N181 A 32 1G00Z0A7 1G0G0 A 33 1G0001A7 1G0G0 A 34 1P0000H7 1P0A A 35 1P0000G7 1P0A A 36 1P0000F7 1P0A A 37 1P0000E7 1P0A A 38 1P0000D7 1P0A A 39 1P0000C7 1P0A A 40 1P0000B7 1P0A A 41 1P0000A7 1P0A A 42 1P00X0A3 1P0A A 43 1P11X0A3 1P1A A 44 1P22X0A3 1P2A A 45 1P2202A2 1P2A A 46 1P22X4A2 1P2A A 47 1P2200D2 1P2A | 1.5
1 | SEC | 1SECC0629 | IN | IN | OUT | YES | 2 | 1.5 | A | PVC | PVC | 1000V dc | FDR, TDR and V&T | 4RO (FDR & TDR) and 2RO (V&T) | YES | ALSTHOM | IMS | 30 | 8 | 18 | 1SEC003CR | 1SEC043SP | A 01 1P22X3A2 1P2A A 01 1P22X3A2 1P2A | 1.5
1 | SEC | 1SECC0630 | IN | IN | OUT | YES | 37 | 1.5 | A | PVC | PVC | 1000V dc | FDR, TDR and V&T | 4RO (FDR & TDR) and 2RO (V&T) | YES | ALSTHOM | IMS | 20 | 8 | 18 | 1SEC003CR | 1SEC045SP | A 01 1P22X3A2 1P2A A 01 1P22X3A2 1P2A | 1.5
1 | SEC | 1SECC0635 | IN | IN | OUT | YES | 2 | 1.5 | NA | PVC | PVC | 1000V dc | FDR, TDR and V&T | 4RO (FDR & TDR) and 2RO (V&T) | YES | ALSTHOM | IMS | 16 |  |  | SEC011AR | SEC012AR
1 | SEC | 1SECC0636 | IN | IN | OUT | YES | 2 | 1.5 | NA | PVC | PVC | 1000V dc | FDR, TDR and V&T | 4RO (FDR & TDR) and 2RO (V&T) | YES | ALSTHOM | IMS | 16 |  |  | SEC011AR | SEC012AR
1 | SEC | 1SECC0637 | IN | IN | OUT | YES | 2 | 1.5 | NA | PVC | PVC | 1000V dc | FDR, TDR and V&T | 4RO (FDR & TDR) and 2RO (V&T) | YES | ALSTHOM | IMS | 30 |  |  | SEC011AR | SEC012AR
1 | SEC | 1SECC0639 | IN | IN | OUT | YES | 3 | 1.5 | A | PVC | PVC | 1000V dc | FDR, TDR and V&T | 4RO (FDR & TDR) and 2RO (V&T) | YES | ALSTHOM | IMS | 18 | 7 | 18 | 1SEC003CR | 1SEC011SD | A 01 1P22X3A2 1P2A A 01 1P22X3A2 1P2A | 1.5
1 | SEC | 1SECC0640 | IN | IN | OUT | NO | 12 | 1.5 | NA | PVC | PVC | 1000V dc | FDR, TDR and V&T | 4RO (FDR & TDR) and 2RO (V&T) | NO | ALSTHOM | EMS | 58 | 0 | 58 | 1SEC001CC | 1KPR009BN | A 01 1L6628G1 1L609 A 01 1L6628G1 1L609 A 02 1L6628H1 1L609 A 03 1L6628J1 1L609 A 04 1L6628K1 1L609 A 05 1L6615D1 1L609 A 06 1L6615C1 1L609 A 07 1L6615B1 1L609 A 08 1L6615A1 1L607 A 09 1L6608C1 1L607 A 10 1L6608B1 1L607 A 11 1L6608A1 1L607 A 12 1L6606S1 1L607 A 13 1L6631A1 1L605 A 14 1L6633A1 1L605 A 15 1L6633B1 1L605 A 16 1L6633C1 1L605 A 17 1L6642C2 1L605 A 18 1L6642D2 1L605 A 19 1L66LMA2 1L605 A 20 1L55LMB2 1L505 A 21 1L55LMA2 1L505 A 22 1L44LMA2 1L408 A 23 1L4446A1 1L405 A 23 1L4446A1 1L408 | 1.5
1 | SEC | 1SECC0641 | IN | IN | OUT | NO | 37 | 1.5 | A | PVC | PVC | 1000V dc | FDR, TDR and V&T | 4RO (FDR & TDR) and 2RO (V&T) | NO | ALSTHOM | EMS | 308 | 0 | 308 | 1SEC033UB | 1SEC011AR | A 01 1L5504U4 1L507 A 01 1L5504U4 1L507 A 02 1L5504V4 1L507 A 03 1L5504W4 1L507 A 04 1L5529A3 1L506 A 05 1L5529B3 1L506 A 06 1L5529C3 1L506 A 07 1L5529D3 1L506 A 08 1L5529E3 1L506 A 09 1L5548D1 1L506 A 10 1L5548C1 1L506 A 11 1L5548B1 1L506 A 12 1L5548A1 1L506 A 13 1L5525F1 1L506 A 14 1L5525G1 1L505 A 15 1L55JJA5 1L505 A 16 1L44JJB5 1L404 A 17 1L44JJA5 1L404 A 18 1L33JJA5 1L304 A 19 1L22JJA5 1L204 A 20 1L11JJA5 1L105 A 21 1L1100L4 1L105 A 22 1L1100M4 1L105 A 23 1L1100N4 1L109 A 24 1L11A1A1 1L109 A 25 1L00A1A1 1L016 A 26 1L0018B7 1L016 A 27 1L0018A7 1L016 A 28 1N0018A7 1N081 A 29 1N1101A7 1N181 A 30 1N11Z0A7 1N181 A 31 1G00Z0A7 1G0G0 A 32 1G0001A7 1G0G0 A 33 1P0000H7 1P0A A 34 1P0000G7 1P0A A 35 1P0000F7 1P0A A 36 1P0000E7 1P0A A 37 1P0000D7 1P0A A 38 1P0000C7 1P0A A 39 1P0000B7 1P0A A 40 1P0000A7 1P0A A 41 1P00X0A3 1P0A A 42 1P11X0A3 1P1A A 43 1P22X0A3 1P2A A 44 1P2202A2 1P2A A 45 1P22X4A2 1P2A A 46 1P2200D2 1P2A A 47 1P2200C2 1P2A A 48 1P2200B2 1P2A A 49 1P22X1A2 1P2A | 1.5
1 | SEC | 1SECC0642 | IN | IN | OUT | NO | 37 | 1.5 | NA | PVC | PVC | 1000V dc | FDR, TDR and V&T | 4RO (FDR & TDR) and 2RO (V&T) | NO | ALSTHOM | EMS | 34 | 0 | 34 | 1SEC035UB | 1KPR009BN | A 01 1L5504U4 1L507 A 01 1L5504U4 1L507 A 02 1L5504V4 1L507 A 03 1L5504W4 1L507 A 04 1L5529A1 1L506 A 05 1L5529B1 1L506 A 06 1L5529C1 1L506 A 07 1L5529D1 1L506 A 08 1L5529E1 1L506 A 09 1L5529F1 1L506 A 10 1L5529G1 1L505 A 11 1L5542G4 1L505 A 12 1L5542H4 1L505 A 13 1L5542J4 1L505 A 14 1L5542K4 1L505 A 15 1L5542L4 1L505 A 16 1L5542M4 1L505 A 17 1L5542N4 1L505 A 18 1L5542P4 1L505 A 19 1L5542R4 1L505 A 20 1L5536H1 1L505 A 21 1L55LMA2 1L505 A 22 1L44LMA2 1L408 A 23 1L4446A1 1L405 A 23 1L4446A1 1L408 | 1.5
1 | SEC | 1SECC0643 | IN | IN | OUT | NO | 9 | 1.5 | NA | PVC | PVC | 1000V dc | FDR, TDR and V&T | 4RO (FDR & TDR) and 2RO (V&T) | NO | ALSTHOM | EMS | 58 | 0 | 58 | 1SEC001TL | 1KPR009BN | A 01 1L6628G1 1L609 A 01 1L6628G1 1L609 A 02 1L6628H1 1L609 A 03 1L6628J1 1L609 A 04 1L6628K1 1L609 A 05 1L6615D1 1L609 A 06 1L6615C1 1L609 A 07 1L6615B1 1L609 A 08 1L6615A1 1L607 A 09 1L6608C1 1L607 A 10 1L6608B1 1L607 A 11 1L6608A1 1L607 A 12 1L6606S1 1L607 A 13 1L6631A1 1L605 A 14 1L6633A1 1L605 A 15 1L6633B1 1L605 A 16 1L6633C1 1L605 A 17 1L6642C2 1L605 A 18 1L6642D2 1L605 A 19 1L66LMA2 1L605 A 20 1L55LMB2 1L505 A 21 1L55LMA2 1L505 A 22 1L44LMA2 1L408 A 23 1L4446A1 1L405 A 23 1L4446A1 1L408 | 1.5
1 | SEC | 1SECC0644 | IN | IN | OUT | NO | 9 | 1.5 | NA | PVC | PVC | 1000V dc | FDR, TDR and V&T | 4RO (FDR & TDR) and 2RO (V&T) | NO | ALSTHOM | EMS | 58 | 0 | 58 | 1SEC003TL | 1KPR009BN | A 01 1L6628G1 1L609 A 01 1L6628G1 1L609 A 02 1L6628H1 1L609 A 03 1L6628J1 1L609 A 04 1L6628K1 1L609 A 05 1L6615D1 1L609 A 06 1L6615C1 1L609 A 07 1L6615B1 1L609 A 08 1L6615A1 1L607 A 09 1L6608C1 1L607 A 10 1L6608B1 1L607 A 11 1L6608A1 1L607 A 12 1L6606S1 1L607 A 13 1L6631A1 1L605 A 14 1L6633A1 1L605 A 15 1L6633B1 1L605 A 16 1L6633C1 1L605 A 17 1L6642C2 1L605 A 18 1L6642D2 1L605 A 19 1L66LMA2 1L605 A 20 1L55LMB2 1L505 A 21 1L55LMA2 1L505 A 22 1L44LMA2 1L408 A 23 1L4446A1 1L405 A 23 1L4446A1 1L408 | 1.5
1 | SEC | 1SECC0645 | IN | IN | OUT | NO | 9 | 1.5 | NA | PVC | PVC | 1000V dc | FDR, TDR and V&T | 4RO (FDR & TDR) and 2RO (V&T) | NO | ALSTHOM | EMS | 58 | 0 | 58 | 1SEC005TL | 1KPR009BN | A 01 1L6628G1 1L609 A 01 1L6628G1 1L609 A 02 1L6628H1 1L609 A 03 1L6628J1 1L609 A 04 1L6628K1 1L609 A 05 1L6615D1 1L609 A 06 1L6615C1 1L609 A 07 1L6615B1 1L609 A 08 1L6615A1 1L607 A 09 1L6608C1 1L607 A 10 1L6608B1 1L607 A 11 1L6608A1 1L607 A 12 1L6606S1 1L607 A 13 1L6631A1 1L605 A 14 1L6633A1 1L605 A 15 1L6633B1 1L605 A 16 1L6633C1 1L605 A 17 1L6642C2 1L605 A 18 1L6642D2 1L605 A 19 1L66LMA2 1L605 A 20 1L55LMB2 1L505 A 21 1L55LMA2 1L505 A 22 1L44LMA2 1L408 A 23 1L4446A1 1L405 A 23 1L4446A1 1L408 | 1.5
1 | SEC | 1SECC0646 | IN | IN | OUT | NO | 9 | 1.5 | NA | PVC | PVC | 1000V dc | FDR, TDR and V&T | 4RO (FDR & TDR) and 2RO (V&T) | NO | ALSTHOM | EMS | 61 | 0 | 61 | 1SEC009CC | 1KPR009BN | A 01 1L6628G1 1L609 A 01 1L6628G1 1L609 A 02 1L6628H1 1L609 A 03 1L6628J1 1L609 A 04 1L6628K1 1L609 A 05 1L6615D1 1L609 A 06 1L6615C1 1L609 A 07 1L6615B1 1L609 A 08 1L6615A1 1L607 A 09 1L6608C1 1L607 A 10 1L6608B1 1L607 A 11 1L6608A1 1L607 A 12 1L6606S2 1L607 A 13 1L6631A2 1L605 A 14 1L6631B2 1L605 A 15 1L6631C2 1L605 A 16 1L6631D2 1L601 A 16 1L6631D2 1L605 A 17 1L66JJA1 1L601 A 18 1L55JJB1 1L505 A 19 1L5525H1 1L505 A 20 1L5542B4 1L505 A 21 1L5542C4 1L505 A 22 1L5542D4 1L505 A 23 1L5542E4 1L505 A 24 1L5542F4 1L505 A 25 1L5542G4 1L505 A 26 1L5542H4 1L505 A 27 1L5542J4 1L505 A 28 1L5542K4 1L505 A 29 1L5542L4 1L505 A 30 1L5542M4 1L505 A 31 1L5542N4 1L505 A 32 1L5542P4 1L505 A 33 1L5542R4 1L505 A 34 1L5536H1 1L505 A 35 1L55LMA2 1L505 A 36 1L44LMA2 1L408 A 37 1L4446A1 1L405 A 37 1L4446A1 1L408 | 1.5
1 | SEC | 1SECC0647 | IN | IN | OUT | NO | 9 | 1.5 | NA | PVC | PVC | 1000V dc | FDR, TDR and V&T | 4RO (FDR & TDR) and 2RO (V&T) | NO | ALSTHOM | EMS | 38 | 0 | 38 | 1SEC007TL | 1KPR009BN | A 01 1L6628G1 1L609 A 01 1L6628G1 1L609 A 02 1L6628H1 1L609 A 03 1L6628J1 1L609 A 04 1L6629A5 1L609 A 05 1L6629B5 1L609 A 06 1L6629C5 1L609 A 07 1L6629D5 1L609 A 08 1L6629E5 1L605 A 08 1L6629E5 1L609 A 09 1L6629F5 1L605 A 10 1L6642A2 1L605 A 11 1L6642B2 1L605 A 12 1L6642C2 1L605 A 13 1L6642D2 1L605 A 14 1L66LMA2 1L605 A 15 1L55LMB2 1L505 A 16 1L55LMA2 1L505 A 17 1L44LMA2 1L408 A 18 1L4446A1 1L405 A 18 1L4446A1 1L408 | 1.5
1 | SEC | 1SECC0648 | IN | IN | OUT | NO | 37 | 1.5 | NA | PVC | PVC | 1000V dc | FDR, TDR and V&T | 4RO (FDR & TDR) and 2RO (V&T) | NO | ALSTHOM | EMS | 38 | 0 | 38 | 1KPR009BN | 1KSCT06 | A 01 1L4446A1 1L405 A 01 1L4446A1 1L405 A 01 1L4446A1 1L408 A 02 1L44LMA2 1L408 A 03 1L55LMA2 1L505 A 04 1L55LMB2 1L505 A 05 1L66LMA2 1L605 A 06 1L6642D2 1L605 A 07 1L6642C2 1L605 A 08 1L6642B2 1L605 A 09 1L6642A2 1L605 A 10 1L6629F5 1L605 A 11 1L6629E5 1L605 A 11 1L6629E5 1L609 A 12 1L6629D5 1L609 A 13 1L6629C5 1L609 A 14 1L6629B5 1L609 A 15 1L6629A5 1L609 A 16 1L6628J1 1L609 A 17 1L6628H1 1L609 A 18 1L6628G1 1L609 | 1.5
1 | SEC | 1SECC0649 | IN | IN | OUT | NO | 4 | 1.5 | NA | PVC | PVC | 1000V dc | FDR, TDR and V&T | 4RO (FDR & TDR) and 2RO (V&T) | NO | ALSTHOM | EMS | 10 | 0 | 10 | 1SEC001UD | LCC041BN | A 01 1L5504T3 1L507 A 01 1L5504T3 1L507 A 02 1L5504S3 1L507 A 03 1L5504R3 1L507 A 04 1L5504P3 1L507 A 05 1L5504N3 1L507 A 06 1L5504M3 1L507 | 1.5
1 | SEC | 1SECC0651 | IN | IN | OUT | YES | 2 | 1.5 | A | PVC | PVC | 1000V dc | FDR, TDR and V&T | 4RO (FDR & TDR) and 2RO (V&T) | YES | ALSTHOM | EMS | 48 | 25 | 48 | 1SEC001CR | 1SEC009TO | A 01 1P22X4A2 1P2A A 01 1P22X4A2 1P2A A 02 1P2200D2 1P2A A 03 1P2200C2 1P2A A 04 1P2200B2 1P2A A 05 1P22X1A2 1P2A | 1.5
1 | SEC | 1SECC0652 | IN | IN | OUT | YES | 2 | 1.5 | A | PVC | PVC | 1000V dc | FDR, TDR and V&T | 4RO (FDR & TDR) and 2RO (V&T) | YES | ALSTHOM | EMS | 49 | 25 | 49 | 1SEC002CR | 1SEC010TO | B 01 1P22Y0A2 1P2A B 01 1P22Y0A2 1P2A B 02 1P2251E2 1P2A B 03 1P2251D2 1P2A B 04 1P2251C2 1P2A B 05 1P2251B2 1P2A B 06 1P22Z1A2 1P2A | 1.5
1 | SEC | 1SECC0653 | IN | IN | OUT | NO | 4 | 1.5 | NA | PVC | PVC | 1000V dc | FDR, TDR and V&T | 4RO (FDR & TDR) and 2RO (V&T) | NO | ALSTHOM | EMS | 39 | 0 | 39 | 1SEC007UB | 1SEC031TO | A 01 1L5504R4 1L507 A 01 1L5504R4 1L507 A 02 1L5521D1 1L507 A 03 1L5521C1 1L507 A 04 1L5521B1 1L507 A 05 1L5521A1 1L507 A 06 1L5500R1 1L507 A 07 1L55JVB1 1L507 A 08 1L66JVA1 1L607 A 09 1L6606N1 1L607 A 10 1L6606P1 1L607 A 11 1L6606R1 1L607 A 12 1L6608A1 1L607 A 13 1L6608B1 1L607 A 14 1L6608C1 1L607 A 15 1L6615A1 1L607 A 16 1L6615B1 1L609 A 17 1L6615C1 1L609 A 18 1L6615D1 1L609 A 19 1L6628K1 1L609 A 20 1L6628J1 1L609 A 21 1L6628H1 1L609 A 22 1L6628G1 1L609 | 1.5
1 | SEC | 1SECC0655 | IN | IN | OUT | YES | 2 | 1.5 | A | PVC | PVC | 1000V dc | FDR, TDR and V&T | 4RO (FDR & TDR) and 2RO (V&T) | YES | ALSTHOM | EMS | 41 | 15 | 41 | 1SEC001CR | 1SEC023TO | A 01 1P22X4A2 1P2A A 01 1P22X4A2 1P2A A 02 1P2200D2 1P2A A 03 1P2200C2 1P2A A 04 1P22X2A2 1P2A | 1.5
1 | SEC | 1SECC0656 | IN | IN | OUT | YES | 2 | 1.5 | A | PVC | PVC | 1000V dc | FDR, TDR and V&T | 4RO (FDR & TDR) and 2RO (V&T) | YES | ALSTHOM | IMS | 35 | 5 | 35 | 1SEC001CR | 1SEC017SM | A 01 1P22X4A2 1P2A A 01 1P22X4A2 1P2A A 02 1P2200D2 1P2A A 03 1P22X3A2 1P2A | 1.5
1 | SEC | 1SECC0660 | IN | IN | OUT | NO | 4 | 1.5 | A | PVC | PVC | 1000V dc | FDR, TDR and V&T | 4RO (FDR & TDR) and 2RO (V&T) | NO | ALSTHOM | EMS | 305 | 0 | 305 | 1SEC023UB | 9CTE002AR | A 01 1L5504S4 1L507 A 01 1L5504S4 1L507 A 02 1L5504R4 1L507 A 03 1L5504P4 1L507 A 04 1L5504N4 1L507 A 05 1L5504M4 1L507 A 06 1L5517D1 1L507 A 07 1L5517C1 1L507 A 08 1L5517B1 1L507 A 09 1L5517A1 1L507 A 10 1L5500L1 1L507 A 11 1L5500K1 1L507 A 12 1L5500J1 1L507 A 13 1L5500H1 1L507 A 14 1L5500G1 1L507 A 15 1L553JA3 1L507 A 16 1L443JB3 1L406 A 17 1L443JA3 1L406 A 18 1L333JA3 1L306 A 19 1L223JA3 1L204 A 20 1L113JA3 1L109 A 21 1L1100R4 1L109 A 22 1L1100P4 1L109 A 23 1L1100N4 1L109 A 24 1L11A1A1 1L109 A 25 1L00A1A1 1L016 A 26 1L0018B7 1L016 A 27 1L0018A7 1L016 A 28 1N0018A7 1N081 A 29 1N1101A7 1N181 A 30 1N11Z0A7 1N181 A 31 1G00Z0A7 1G0G0 A 32 1G0001A7 1G0G0 A 33 1P0000H7 1P0A A 34 1P0000G7 1P0A A 35 1P0000F7 1P0A A 36 1P0000E7 1P0A A 37 1P0000D7 1P0A A 38 1P0000C7 1P0A A 39 1P0000B7 1P0A A 40 1P0000A7 1P0A A 41 1P00X0A3 1P0A A 42 1P11X0A3 1P1A A 43 1P22X0A3 1P2A A 44 1P2202A2 1P2A A 45 1P22X4A2 1P2A A 46 1P2200D2 1P2A A 47 1P2200C2 1P2A A 48 1P2200B2 1P2A A 49 1P2200A2 1P2A | 1.5
1 | SEC | 1SECC0661 | IN | IN | OUT | NO | 4 | 1.5 | A | PVC | PVC | 1000V dc | FDR, TDR and V&T | 4RO (FDR & TDR) and 2RO (V&T) | NO | ALSTHOM | EMS | 305 | 0 | 305 | 1SEC023UB | 9CTE002AR | A 01 1L5504S4 1L507 A 01 1L5504S4 1L507 A 02 1L5504R4 1L507 A 03 1L5504P4 1L507 A 04 1L5504N4 1L507 A 05 1L5504M4 1L507 A 06 1L5517D1 1L507 A 07 1L5517C1 1L507 A 08 1L5517B1 1L507 A 09 1L5517A1 1L507 A 10 1L5500L1 1L507 A 11 1L5500K1 1L507 A 12 1L5500J1 1L507 A 13 1L5500H1 1L507 A 14 1L5500G1 1L507 A 15 1L553JA3 1L507 A 16 1L443JB3 1L406 A 17 1L443JA3 1L406 A 18 1L333JA3 1L306 A 19 1L223JA3 1L204 A 20 1L113JA3 1L109 A 21 1L1100R4 1L109 A 22 1L1100P4 1L109 A 23 1L1100N4 1L109 A 24 1L11A1A1 1L109 A 25 1L00A1A1 1L016 A 26 1L0018B7 1L016 A 27 1L0018A7 1L016 A 28 1N0018A7 1N081 A 29 1N1101A7 1N181 A 30 1N11Z0A7 1N181 A 31 1G00Z0A7 1G0G0 A 32 1G0001A7 1G0G0 A 33 1P0000H7 1P0A A 34 1P0000G7 1P0A A 35 1P0000F7 1P0A A 36 1P0000E7 1P0A A 37 1P0000D7 1P0A A 38 1P0000C7 1P0A A 39 1P0000B7 1P0A A 40 1P0000A7 1P0A A 41 1P00X0A3 1P0A A 42 1P11X0A3 1P1A A 43 1P22X0A3 1P2A A 44 1P2202A2 1P2A A 45 1P22X4A2 1P2A A 46 1P2200D2 1P2A A 47 1P2200C2 1P2A A 48 1P2200B2 1P2A A 49 1P2200A2 1P2A | 1.5
1 | SEC | 1SECC0699 | IN | IN | OUT | NO | 37 | 1.5 | NA | PVC | PVC | 1000V dc | FDR, TDR and V&T | 4RO (FDR & TDR) and 2RO (V&T) | NO | ALSTHOM | EMS | 36 | 0 | 36 | 1KPR006BN | 1KSCT06 | B 01 1L4463A1 1L408 B 01 1L4463A1 1L408 B 02 1L44L0A1 1L408 B 03 1L55L0A1 1L509 B 04 1L5556U2 1L509 B 05 1L5556T2 1L509 B 06 1L5556S2 1L509 B 07 1L5556R2 1L509 B 08 1L5556P2 1L509 B 09 1L5556N2 1L509 B 10 1L5556M2 1L509 B 11 1L5556L2 1L509 B 12 1L5556K2 1L509 B 13 1L5556J2 1L509 B 14 1L5556H2 1L509 B 15 1L5556G2 1L509 B 16 1L5556F2 1L509 B 17 1L5556E2 1L509 B 18 1L5556D2 1L509 B 19 1L55L5A1 1L509 B 20 1L66L5A1 1L609 B 21 1L6691H1 1L609 | 1.5
1 | SEC | 1SECC0700 | IN | IN | OUT | NO | 9 | 1.5 | NA | PVC | PVC | 1000V dc | FDR, TDR and V&T | 4RO (FDR & TDR) and 2RO (V&T) | NO | ALSTHOM | IMS | 13 | 0 | 13 | 1SEC002UB | 1RPB650AR | B 01 1L5553C4 1L509 B 01 1L5553C4 1L509 B 02 1L5553D4 1L509 B 03 1L5553E4 1L509 B 04 1L5553F4 1L509 B 05 1L5553G4 1L509 B 06 1L5553H4 1L509 B 07 1L5563D1 1L509 B 08 1L5563E1 1L509 | 1.5
1 | SEC | 1SECC0701 | IN | IN | OUT | NO | 9 | 1.5 | NA | PVC | PVC | 1000V dc | FDR, TDR and V&T | 4RO (FDR & TDR) and 2RO (V&T) | NO | ALSTHOM | EMS | 12 | 0 | 12 | 1SEC002UB | 1RRI020UB | B 01 1L5553C4 1L509 B 01 1L5553C4 1L509 B 02 1L5553D4 1L509 B 03 1L5553E4 1L509 B 04 1L5553F4 1L509 B 05 1L5553G4 1L509 B 06 1L5553H4 1L509 | 1.5
1 | SEC | 1SECC0702 | IN | IN | OUT | NO | 12 | 1.5 | NA | PVC | PVC | 1000V dc | FDR, TDR and V&T | 4RO (FDR & TDR) and 2RO (V&T) | NO | ALSTHOM | EMS | 9 | 0 | 9 | 1SEC002UB | 1SEC010UB | B 01 1L5553C4 1L509 B 01 1L5553C4 1L509 | 1.5
1 | SEC | 1SECC0703 | IN | IN | OUT | NO | 12 | 1.5 | NA | PVC | PVC | 1000V dc | FDR, TDR and V&T | 4RO (FDR & TDR) and 2RO (V&T) | NO | ALSTHOM | EMS | 9 | 0 | 9 | 1SEC002UB | 1SEC008UB | B 01 1L5553C4 1L509 B 01 1L5553C4 1L509 | 1.5
1 | SEC | 1SECC0704 | IN | IN | OUT | NO | 9 | 1.5 | NA | PVC | PVC | 1000V dc | FDR, TDR and V&T | 4RO (FDR & TDR) and 2RO (V&T) | NO | ALSTHOM | EMS | 32 | 0 | 32 | 1SEC004UB | 1KPR008BN | B 01 1L5553C1 1L509 B 01 1L5553C1 1L509 B 02 1L5553D1 1L509 B 03 1L5553E1 1L509 B 04 1L5553F1 1L509 B 05 1L5553G1 1L509 B 06 1L5562D1 1L509 B 07 1L5562E1 1L509 B 08 1L5562F1 1L509 B 09 1L5556H2 1L509 B 10 1L5556J2 1L509 B 11 1L5556K2 1L509 B 12 1L5556L2 1L509 B 13 1L5556M2 1L509 B 14 1L5556N2 1L509 B 15 1L5556P2 1L509 B 16 1L5556R2 1L509 B 17 1L5556S2 1L509 B 18 1L5556T2 1L509 B 19 1L5556U2 1L509 B 20 1L55L0A1 1L509 B 21 1L44L0A1 1L408 B 22 1L4463A1 1L408 | 1.5
1 | SEC | 1SECC0705 | IN | IN | OUT | NO | 9 | 1.5 | NA | PVC | PVC | 1000V dc | FDR, TDR and V&T | 4RO (FDR & TDR) and 2RO (V&T) | NO | ALSTHOM | IMS | 13 | 0 | 13 | 1SEC006UB | 1RPB650AR | B 01 1L5553C4 1L509 B 01 1L5553C4 1L509 B 02 1L5553D4 1L509 B 03 1L5553E4 1L509 B 04 1L5553F4 1L509 B 05 1L5553G4 1L509 B 06 1L5553H4 1L509 B 07 1L5563D1 1L509 B 08 1L5563E1 1L509 | 1.5
1 | SEC | 1SECC0706 | IN | IN | OUT | NO | 12 | 1.5 | NA | PVC | PVC | 1000V dc | FDR, TDR and V&T | 4RO (FDR & TDR) and 2RO (V&T) | NO | ALSTHOM | EMS | 10 | 0 | 10 | 1SEC006UB | 1SEC010UB | B 01 1L5553C4 1L509 B 01 1L5553C4 1L509 | 1.5
1 | SEC | 1SECC0707 | IN | IN | OUT | NO | 12 | 1.5 | NA | PVC | PVC | 1000V dc | FDR, TDR and V&T | 4RO (FDR & TDR) and 2RO (V&T) | NO | ALSTHOM | EMS | 9 | 0 | 9 | 1SEC006UB | 1SEC004UB | B 01 1L5553C4 1L509 B 01 1L5553C4 1L509 | 1.5
1 | SEC | 1SECC0708 | IN | IN | OUT | NO | 9 | 1.5 | NA | PVC | PVC | 1000V dc | FDR, TDR and V&T | 4RO (FDR & TDR) and 2RO (V&T) | NO | ALSTHOM | EMS | 32 | 0 | 32 | 1SEC008UB | 1KPR008BN | B 01 1L5553C1 1L509 B 01 1L5553C1 1L509 B 02 1L5553D1 1L509 B 03 1L5553E1 1L509 B 04 1L5553F1 1L509 B 05 1L5553G1 1L509 B 06 1L5562D1 1L509 B 07 1L5562E1 1L509 B 08 1L5562F1 1L509 B 09 1L5556H2 1L509 B 10 1L5556J2 1L509 B 11 1L5556K2 1L509 B 12 1L5556L2 1L509 B 13 1L5556M2 1L509 B 14 1L5556N2 1L509 B 15 1L5556P2 1L509 B 16 1L5556R2 1L509 B 17 1L5556S2 1L509 B 18 1L5556T2 1L509 B 19 1L5556U2 1L509 B 20 1L55L0A1 1L509 B 21 1L44L0A1 1L408 B 22 1L4463A1 1L408 | 1.5
1 | SEC | 1SECC0709 | IN | IN | OUT | NO | 9 | 1.5 | NA | PVC | PVC | 1000V dc | FDR, TDR and V&T | 4RO (FDR & TDR) and 2RO (V&T) | NO | ALSTHOM | EMS | 17 | 0 | 17 | 1SEC008UB | 1SEC032TO | B 01 1L5553C1 1L509 B 01 1L5553C1 1L509 B 02 1L5558D1 1L509 B 03 1L5558E1 1L509 B 04 1L5558F1 1L509 B 05 1L55L5A1 1L509 B 06 1L66L5A1 1L609 B 07 1L6691H1 1L609 | 1.5
1 | SEC | 1SECC0710 | IN | IN | OUT | NO | 3 | 1.5 | A | PVC | PVC | 1000V dc | FDR, TDR and V&T | 4RO (FDR & TDR) and 2RO (V&T) | NO | ALSTHOM | IMS | 234 | 0 | 234 | 1SEC010UB | 1SEC022SP | B 01 1L5553C1 1L509 B 01 1L5553C1 1L509 B 02 1L5553D1 1L509 B 03 1L5553E1 1L509 B 04 1L5553F1 1L509 B 05 1L5553G1 1L509 B 06 1L5553H1 1L509 B 07 1L5553J1 1L509 B 08 1L5564C1 1L509 B 09 1L5564B1 1L509 B 10 1L5564A1 1L509 B 11 1L55K6A2 1L509 B 12 1L44K6B2 1L408 B 13 1L44K6A2 1L408 B 14 1L33K6A2 1L308 B 15 1L3375E9 1L308 B 16 1L3375D9 1L308 B 17 1L3375C9 1L308 B 18 1L3375B9 1L308 B 19 1L33K2A4 1L308 B 20 1L22K2A4 1L206 B 21 1L11K2A4 1L106 B 22 1L1123C8 1L106 B 22 1L1123C8 1L110 B 23 1L11A9A4 1L110 B 24 1L00A9A4 1L015 B 25 1L0055A4 1L015 B 26 1N0055A4 1N080 B 27 1N1152B4 1N180 B 28 1N1152A4 1N180 B 29 1N11Z1A4 1N180 B 30 1G00Z1A4 1G0G0 B 31 1G0052A4 1G0G0 B 32 1P0051E4 1P0A | 1.5
1 | SEC | 1SECC0711 | IN | IN | OUT | NO | 3 | 1.5 | A | PVC | PVC | 1000V dc | FDR, TDR and V&T | 4RO (FDR & TDR) and 2RO (V&T) | NO | ALSTHOM | IMS | 95 | 0 | 95 | 1SEC010UB | 1SEC032SP | B 01 1L5553C1 1L509 B 01 1L5553C1 1L509 B 02 1L5553D1 1L509 B 03 1L5553E1 1L509 B 04 1L5553F1 1L509 B 05 1L5553G1 1L509 B 06 1L5553H1 1L509 B 07 1L5553J1 1L509 B 08 1L5564C1 1L509 B 09 1L5564B1 1L509 B 10 1L5564A1 1L509 B 11 1L55K6A2 1L509 B 12 1L44K6B2 1L408 B 13 1L44K6A2 1L408 B 14 1L33K6A2 1L308 B 15 1L3375E9 1L308 B 16 1L3375D9 1L308 B 17 1L3375C9 1L308 B 18 1L3375B9 1L308 B 19 1L33K2A4 1L308 B 20 1L22K2A4 1L206 B 21 1L11K2A4 1L106 B 22 1L1123C8 1L106 B 22 1L1123C8 1L110 B 23 1L11A9A4 1L110 B 24 1L00A9A4 1L015 B 25 1L0055A4 1L015 B 26 1N0055A4 1N080 B 27 1N1152B4 1N180 B 28 1N11Z3A4 1N180 B 29 1N00Z3A4 1N080 B 30 1N00A0A2 1N0A13 B 31 1N0010A2 1N0A13 | 1.5
1 | SEC | 1SECC0712 | IN | IN | OUT | NO | 3 | 1.5 | A | PVC | PVC | 1000V dc | FDR, TDR and V&T | 4RO (FDR & TDR) and 2RO (V&T) | NO | ALSTHOM | IMS | 95 | 0 | 95 | 1SEC010UB | 1SEC050SP | B 01 1L5553C1 1L509 B 01 1L5553C1 1L509 B 02 1L5553D1 1L509 B 03 1L5553E1 1L509 B 04 1L5553F1 1L509 B 05 1L5553G1 1L509 B 06 1L5553H1 1L509 B 07 1L5553J1 1L509 B 08 1L5564C1 1L509 B 09 1L5564B1 1L509 B 10 1L5564A1 1L509 B 11 1L55K6A2 1L509 B 12 1L44K6B2 1L408 B 13 1L44K6A2 1L408 B 14 1L33K6A2 1L308 B 15 1L3375E9 1L308 B 16 1L3375D9 1L308 B 17 1L3375C9 1L308 B 18 1L3375B9 1L308 B 19 1L33K2A4 1L308 B 20 1L22K2A4 1L206 B 21 1L11K2A4 1L106 B 22 1L1123C8 1L106 B 22 1L1123C8 1L110 B 23 1L11A9A4 1L110 B 24 1L00A9A4 1L015 B 25 1L0055A4 1L015 B 26 1N0055A4 1N080 B 27 1N1152B4 1N180 B 28 1N11Z3A4 1N180 B 29 1N00Z3A4 1N080 B 30 1N00A0A2 1N0A13 B 31 1N0010A2 1N0A13 | 1.5
1 | SEC | 1SECC0713 | IN | IN | OUT | NO | 3 | 1.5 | A | PVC | PVC | 1000V dc | FDR, TDR and V&T | 4RO (FDR & TDR) and 2RO (V&T) | NO | ALSTHOM | IMS | 95 | 0 | 95 | 1SEC010UB | 1SEC052SP | B 01 1L5553C1 1L509 B 01 1L5553C1 1L509 B 02 1L5553D1 1L509 B 03 1L5553E1 1L509 B 04 1L5553F1 1L509 B 05 1L5553G1 1L509 B 06 1L5553H1 1L509 B 07 1L5553J1 1L509 B 08 1L5564C1 1L509 B 09 1L5564B1 1L509 B 10 1L5564A1 1L509 B 11 1L55K6A2 1L509 B 12 1L44K6B2 1L408 B 13 1L44K6A2 1L408 B 14 1L33K6A2 1L308 B 15 1L3375E9 1L308 B 16 1L3375D9 1L308 B 17 1L3375C9 1L308 B 18 1L3375B9 1L308 B 19 1L33K2A4 1L308 B 20 1L22K2A4 1L206 B 21 1L11K2A4 1L106 B 22 1L1123C8 1L106 B 22 1L1123C8 1L110 B 23 1L11A9A4 1L110 B 24 1L00A9A4 1L015 B 25 1L0055A4 1L015 B 26 1N0055A4 1N080 B 27 1N1152B4 1N180 B 28 1N11Z3A4 1N180 B 29 1N00Z3A4 1N080 B 30 1N00A0A2 1N0A13 B 31 1N0010A2 1N0A13 | 1.5
1 | SEC | 1SECC0714 | IN | IN | OUT | YES | 19 | 1.5 | A | PVC | PVC | 1000V dc | FDR, TDR and V&T | 4RO (FDR & TDR) and 2RO (V&T) | YES | ALSTHOM | IMS | 51 | 10 | 51 | 1SEC002CR | 1SEC004CR | B 01 1P22Y0A2 1P2A B 01 1P22Y0A2 1P2A B 02 1P2251E2 1P2A B 03 1P2251D2 1P2A B 04 1P22Z3A2 1P2A | 1.5
1 | SEC | 1SECC0715 | IN | IN | OUT | YES | 7 | 1.5 | A | PVC | PVC | 1000V dc | FDR, TDR and V&T | 4RO (FDR & TDR) and 2RO (V&T) | YES | ALSTHOM | IMS | 63 | 8 | 63 | 1SEC002CR | 1SEC002AR | B 01 1P22Y0A2 1P2A B 01 1P22Y0A2 1P2A B 02 1P2251E2 1P2A B 03 1P2251D2 1P2A B 04 1P2251C2 1P2A B 05 1P2251B2 1P2A B 06 1P22Z1A2 1P2A | 1.5
1 | SEC | 1SECC0716 | IN | IN | OUT | YES | 7 | 1.5 | A | PVC | PVC | 1000V dc | FDR, TDR and V&T | 4RO (FDR & TDR) and 2RO (V&T) | YES | ALSTHOM | IMS | 63 | 10 | 63 | 1SEC002CR | 1SEC004AR | B 01 1P22Y0A2 1P2A B 01 1P22Y0A2 1P2A B 02 1P2251E2 1P2A B 03 1P2251D2 1P2A B 04 1P2251C2 1P2A B 05 1P2251B2 1P2A B 06 1P22Z1A2 1P2A | 1.5
1 | SEC | 1SECC0717 | IN | IN | OUT | NO | 37 | 1.5 | A | PVC | PVC | 1000V dc | FDR, TDR and V&T | 4RO (FDR & TDR) and 2RO (V&T) | NO | ALSTHOM | EMS | 310 | 0 | 310 | 1SEC018UB | 1SEC002CR | B 01 1L5553D1 1L509 B 01 1L5553D1 1L509 B 02 1L5553E1 1L509 B 03 1L5553F1 1L509 B 04 1L5553G1 1L509 B 05 1L5553H1 1L509 B 06 1L5553J1 1L509 B 07 1L5564C1 1L509 B 08 1L5564B1 1L509 B 09 1L5564A1 1L509 B 10 1L55K6A2 1L509 B 11 1L44K6B2 1L408 B 12 1L44K6A2 1L408 B 13 1L33K6A2 1L308 B 14 1L3375E9 1L308 B 15 1L3375D9 1L308 B 16 1L3375C9 1L308 B 17 1L3375B9 1L308 B 18 1L33K2A4 1L308 B 19 1L22K2A4 1L206 B 20 1L11K2A4 1L106 B 21 1L1123C8 1L106 B 21 1L1123C8 1L110 B 22 1L11A9A4 1L110 B 23 1L00A9A4 1L015 B 24 1L0055A4 1L015 B 25 1N0055A4 1N080 B 26 1N1152B4 1N180 B 27 1N1152A4 1N180 B 28 1N11Z1A4 1N180 B 29 1G00Z1A4 1G0G0 B 30 1G0052A4 1G0G0 B 31 1P0051E4 1P0A B 32 1P0051D4 1P0A B 33 1P0051C4 1P0A B 34 1P0051B4 1P0A B 35 1P0051A4 1P0A B 36 1P00Y1A3 1P0A B 37 1P11Y1A3 1P1A B 38 1P22Y1A3 1P2A B 39 1P2253A2 1P2A B 40 1P22Y0A2 1P2A B 41 1P2251E2 1P2A B 42 1P2251D2 1P2A B 43 1P2251C2 1P2A B 44 1P2251B2 1P2A | 1.5
1 | SEC | 1SECC0718 | IN | IN | OUT | NO | 9 | 1.5 | NA | PVC | PVC | 1000V dc | FDR, TDR and V&T | 4RO (FDR & TDR) and 2RO (V&T) | NO | ALSTHOM | EMS | 31 | 0 | 31 | 1SEC020UB | 1KPR008BN | B 01 1L5558C1 1L509 B 01 1L5558C1 1L509 B 02 1L5558D1 1L509 B 03 1L5558E1 1L509 B 04 1L5558F1 1L509 B 05 1L5556D2 1L509 B 06 1L5556E2 1L509 B 07 1L5556F2 1L509 B 08 1L5556G2 1L509 B 09 1L5556H2 1L509 B 10 1L5556J2 1L509 B 11 1L5556K2 1L509 B 12 1L5556L2 1L509 B 13 1L5556M2 1L509 B 14 1L5556N2 1L509 B 15 1L5556P2 1L509 B 16 1L5556R2 1L509 B 17 1L5556S2 1L509 B 18 1L5556T2 1L509 B 19 1L5556U2 1L509 B 20 1L55L0A1 1L509 B 21 1L44L0A1 1L408 B 22 1L4463A1 1L408 | 1.5
1 | SEC | 1SECC0719 | IN | IN | OUT | NO | 9 | 1.5 | NA | PVC | PVC | 1000V dc | FDR, TDR and V&T | 4RO (FDR & TDR) and 2RO (V&T) | NO | ALSTHOM | EMS | 31 | 0 | 31 | 1SEC020UB | 1KPR008BN | B 01 1L5553D1 1L509 B 01 1L5553D1 1L509 B 02 1L5553E1 1L509 B 03 1L5553F1 1L509 B 04 1L5553G1 1L509 B 05 1L5562D1 1L509 B 06 1L5562E1 1L509 B 07 1L5562F1 1L509 B 08 1L5556H2 1L509 B 09 1L5556J2 1L509 B 10 1L5556K2 1L509 B 11 1L5556L2 1L509 B 12 1L5556M2 1L509 B 13 1L5556N2 1L509 B 14 1L5556P2 1L509 B 15 1L5556R2 1L509 B 16 1L5556S2 1L509 B 17 1L5556T2 1L509 B 18 1L5556U2 1L509 B 19 1L55L0A1 1L509 B 20 1L44L0A1 1L408 B 21 1L4463A1 1L408 | 1.5
1 | SEC | 1SECC0720 | IN | IN | OUT | NO | 12 | 1.5 | NA | PVC | PVC | 1000V dc | FDR, TDR and V&T | 4RO (FDR & TDR) and 2RO (V&T) | NO | ALSTHOM | EMS | 31 | 0 | 31 | 1SEC020UB | 1KPR008BN | B 01 1L5553D1 1L509 B 01 1L5553D1 1L509 B 02 1L5553E1 1L509 B 03 1L5553F1 1L509 B 04 1L5553G1 1L509 B 05 1L5562D1 1L509 B 06 1L5562E1 1L509 B 07 1L5562F1 1L509 B 08 1L5556H2 1L509 B 09 1L5556J2 1L509 B 10 1L5556K2 1L509 B 11 1L5556L2 1L509 B 12 1L5556M2 1L509 B 13 1L5556N2 1L509 B 14 1L5556P2 1L509 B 15 1L5556R2 1L509 B 16 1L5556S2 1L509 B 17 1L5556T2 1L509 B 18 1L5556U2 1L509 B 19 1L55L0A1 1L509 B 20 1L44L0A1 1L408 B 21 1L4463A1 1L408 | 1.5
1 | SEC | 1SECC0721 | IN | IN | OUT | YES | 12 | 1.5 | A | PVC | PVC | 1000V dc | FDR, TDR and V&T | 4RO (FDR & TDR) and 2RO (V&T) | YES | ALSTHOM | IMS | 20 | 8 | 20 | 1SEC004CR | 1SEC110VE | B 01 1P22Z3A2 1P2A B 01 1P22Z3A2 1P2A | 1.5
1 | SEC | 1SECC0722 | IN | IN | OUT | YES | 12 | 1.5 | A | PVC | PVC | 1000V dc | FDR, TDR and V&T | 4RO (FDR & TDR) and 2RO (V&T) | YES | ALSTHOM | IMS | 19 | 8 | 19 | 1SEC004CR | 1SEC112VE | B 01 1P22Z3A2 1P2A B 01 1P22Z3A2 1P2A | 1.5
1 | SEC | 1SECC0723 | IN | IN | OUT | NO | 37 | 1.5 | A | PVC | PVC | 1000V dc | FDR, TDR and V&T | 4RO (FDR & TDR) and 2RO (V&T) | NO | ALSTHOM | EMS | 289 | 0 | 289 | 1SEC034UB | 1SEC012AR | B 01 1L5560C1 1L509 B 01 1L5560C1 1L509 B 02 1L5560B1 1L509 B 03 1L5560A1 1L509 B 04 1L5550F1 1L509 B 05 1L5550G1 1L509 B 06 1L5550H1 1L509 B 07 1L5550J1 1L509 B 08 1L55K6A2 1L509 B 09 1L44K6B2 1L408 B 10 1L44K6A2 1L408 B 11 1L33K6A2 1L308 B 12 1L3375E9 1L308 B 13 1L3375D9 1L308 B 14 1L3375C9 1L308 B 15 1L3375B9 1L308 B 16 1L33K2A5 1L308 B 17 1L22K2A5 1L206 B 18 1L11K2A5 1L106 B 19 1L1123C9 1L106 B 19 1L1123C9 1L110 B 20 1L11A9A4 1L110 B 21 1L00A9A4 1L015 B 22 1L0055A4 1L015 B 23 1N0055A4 1N080 B 24 1N1152B4 1N180 B 25 1N1152A4 1N180 B 26 1N11Z1A4 1N180 B 27 1G00Z1A4 1G0G0 B 28 1G0052A4 1G0G0 B 29 1P0051E4 1P0A B 30 1P0051D4 1P0A B 31 1P0051C4 1P0A B 32 1P0051B4 1P0A B 33 1P0051A4 1P0A B 34 1P00Y1A3 1P0A B 35 1P11Y1A3 1P1A B 36 1P22Y1A3 1P2A B 37 1P2253A2 1P2A B 38 1P22Y0A2 1P2A B 39 1P2251E2 1P2A B 40 1P2251D2 1P2A B 41 1P2251C2 1P2A B 42 1P2251B2 1P2A | 1.5
1 | SEC | 1SECC0724 | IN | IN | OUT | NO | 7 | 1.5 | A | PVC | PVC | 1000V dc | FDR, TDR and V&T | 4RO (FDR & TDR) and 2RO (V&T) | NO | ALSTHOM | EMS | 306 | 0 | 306 | 1SEC032UB | 1SEC006AR | B 01 1L5553E1 1L509 B 01 1L5553E1 1L509 B 02 1L5553F1 1L509 B 03 1L5553G1 1L509 B 04 1L5553H1 1L509 B 05 1L5553J1 1L509 B 06 1L5564C1 1L509 B 07 1L5564B1 1L509 B 08 1L5564A1 1L509 B 09 1L55K6A2 1L509 B 10 1L44K6B2 1L408 B 11 1L44K6A2 1L408 B 12 1L33K6A2 1L308 B 13 1L3375E9 1L308 B 14 1L3375D9 1L308 B 15 1L3375C9 1L308 B 16 1L3375B9 1L308 B 17 1L33K2A4 1L308 B 18 1L22K2A4 1L206 B 19 1L11K2A4 1L106 B 20 1L1123C8 1L106 B 20 1L1123C8 1L110 B 21 1L11A9A4 1L110 B 22 1L00A9A4 1L015 B 23 1L0055A4 1L015 B 24 1N0055A4 1N080 B 25 1N1152B4 1N180 B 26 1N1152A4 1N180 B 27 1N11Z1A4 1N180 B 28 1G00Z1A4 1G0G0 B 29 1G0052A4 1G0G0 B 30 1P0051E4 1P0A B 31 1P0051D4 1P0A B 32 1P0051C4 1P0A B 33 1P0051B4 1P0A B 34 1P0051A4 1P0A B 35 1P00Y1A3 1P0A B 36 1P11Y1A3 1P1A B 37 1P22Y1A3 1P2A B 38 1P2253A2 1P2A B 39 1P22Y0A2 1P2A B 40 1P2251E2 1P2A B 41 1P2251D2 1P2A B 42 1P2251C2 1P2A B 43 1P2251B2 1P2A B 44 1P2251A2 1P2A B 45 1P22Z0A2 1P2A | 1.5
1 | SEC | 1SECC0725 | IN | IN | OUT | YES | 37 | 1.5 | NA | PVC | PVC | 1000V dc | FDR, TDR and V&T | 4RO (FDR & TDR) and 2RO (V&T) | YES | ALSTHOM | IMS | 20 |  |  | SEC012AR | SEC012AR
1 | SEC | 1SECC0726 | IN | IN | OUT | NO | 37 | 1.5 | A | PVC | PVC | 1000V dc | FDR, TDR and V&T | 4RO (FDR & TDR) and 2RO (V&T) | NO | ALSTHOM | EMS | 300 | 0 | 300 | 1SEC032UB | 1SEC012AR | B 01 1L5553E1 1L509 B 01 1L5553E1 1L509 B 02 1L5553F1 1L509 B 03 1L5553G1 1L509 B 04 1L5553H1 1L509 B 05 1L5553J1 1L509 B 06 1L5564C1 1L509 B 07 1L5564B1 1L509 B 08 1L5564A1 1L509 B 09 1L55K6A2 1L509 B 10 1L44K6B2 1L408 B 11 1L44K6A2 1L408 B 12 1L33K6A2 1L308 B 13 1L3375E9 1L308 B 14 1L3375D9 1L308 B 15 1L3375C9 1L308 B 16 1L3375B9 1L308 B 17 1L33K2A4 1L308 B 18 1L22K2A4 1L206 B 19 1L11K2A4 1L106 B 20 1L1123C8 1L106 B 20 1L1123C8 1L110 B 21 1L11A9A4 1L110 B 22 1L00A9A4 1L015 B 23 1L0055A4 1L015 B 24 1N0055A4 1N080 B 25 1N1152B4 1N180 B 26 1N1152A4 1N180 B 27 1N11Z1A4 1N180 B 28 1G00Z1A4 1G0G0 B 29 1G0052A4 1G0G0 B 30 1P0051E4 1P0A B 31 1P0051D4 1P0A B 32 1P0051C4 1P0A B 33 1P0051B4 1P0A B 34 1P0051A4 1P0A B 35 1P00Y1A3 1P0A B 36 1P11Y1A3 1P1A B 37 1P22Y1A3 1P2A B 38 1P2253A2 1P2A B 39 1P22Y0A2 1P2A B 40 1P2251E2 1P2A B 41 1P2251D2 1P2A B 42 1P2251C2 1P2A B 43 1P2251B2 1P2A B 44 1P22Z1A2 1P2A | 1.5
1 | SEC | 1SECC0727 | IN | IN | OUT | NO | 19 | 1.5 | A | PVC | PVC | 1000V dc | FDR, TDR and V&T | 4RO (FDR & TDR) and 2RO (V&T) | NO | ALSTHOM | EMS | 290 | 0 | 290 | 1SEC024UB | 1SEC004CR | B 01 1L5553D1 1L509 B 01 1L5553D1 1L509 B 02 1L5553E1 1L509 B 03 1L5553F1 1L509 B 04 1L5553G1 1L509 B 05 1L5553H1 1L509 B 06 1L5553J1 1L509 B 07 1L5564C1 1L509 B 08 1L5564B1 1L509 B 09 1L5564A1 1L509 B 10 1L55K6A2 1L509 B 11 1L44K6B2 1L408 B 12 1L44K6A2 1L408 B 13 1L33K6A2 1L308 B 14 1L3375E9 1L308 B 15 1L3375D9 1L308 B 16 1L3375C9 1L308 B 17 1L3375B9 1L308 B 18 1L33K2A4 1L308 B 19 1L22K2A4 1L206 B 20 1L11K2A4 1L106 B 21 1L1123C8 1L106 B 21 1L1123C8 1L110 B 22 1L11A9A4 1L110 B 23 1L00A9A4 1L015 B 24 1L0055A4 1L015 B 25 1N0055A4 1N080 B 26 1N1152B4 1N180 B 27 1N1152A4 1N180 B 28 1N11Z1A4 1N180 B 29 1G00Z1A4 1G0G0 B 30 1G0052A4 1G0G0 B 31 1P0051E4 1P0A B 32 1P0051D4 1P0A B 33 1P0051C4 1P0A B 34 1P0051B4 1P0A B 35 1P0051A4 1P0A B 36 1P00Y1A3 1P0A B 37 1P11Y1A3 1P1A B 38 1P22Y1A3 1P2A B 39 1P2253A2 1P2A B 40 1P22Y0A2 1P2A B 41 1P2251E2 1P2A B 42 1P2251D2 1P2A B 43 1P22Z3A2 1P2A | 1.5
1 | SEC | 1SECC0729 | IN | IN | OUT | YES | 3 | 1.5 | A | PVC | PVC | 1000V dc | FDR, TDR and V&T | 4RO (FDR & TDR) and 2RO (V&T) | YES | ALSTHOM | IMS | 19 | 8 | 19 | 1SEC004CR | 1SEC044SP | B 01 1P22Z3A2 1P2A B 01 1P22Z3A2 1P2A | 1.5
1 | SEC | 1SECC0730 | IN | IN | OUT | YES | 3 | 1.5 | A | PVC | PVC | 1000V dc | FDR, TDR and V&T | 4RO (FDR & TDR) and 2RO (V&T) | YES | ALSTHOM | IMS | 20 | 8 | 20 | 1SEC004CR | 1SEC046SP | B 01 1P22Z3A2 1P2A B 01 1P22Z3A2 1P2A | 1.5
1 | SEC | 1SECC0735 | IN | IN | OUT | YES | 2 | 1.5 | NA | PVC | PVC | 1000V dc | FDR, TDR and V&T | 4RO (FDR & TDR) and 2RO (V&T) | YES | ALSTHOM | IMS | 31 |  |  | SEC012AR | SEC012AR
1 | SEC | 1SECC0736 | IN | IN | OUT | YES | 2 | 1.5 | NA | PVC | PVC | 1000V dc | FDR, TDR and V&T | 4RO (FDR & TDR) and 2RO (V&T) | YES | ALSTHOM | IMS | 17 |  |  | SEC012AR | SEC012AR
1 | SEC | 1SECC0737 | IN | IN | OUT | YES | 2 | 1.5 | NA | PVC | PVC | 1000V dc | FDR, TDR and V&T | 4RO (FDR & TDR) and 2RO (V&T) | YES | ALSTHOM | IMS | 26 |  |  | SEC012AR | SEC012AR
1 | SEC | 1SECC0739 | IN | IN | OUT | YES | 3 | 1.5 | A | PVC | PVC | 1000V dc | FDR, TDR and V&T | 4RO (FDR & TDR) and 2RO (V&T) | YES | ALSTHOM | IMS | 19 | 7 | 19 | 1SEC004CR | 1SEC012SD | B 01 1P22Z3A2 1P2A B 01 1P22Z3A2 1P2A | 1.5
1 | SEC | 1SECC0740 | IN | IN | OUT | NO | 12 | 1.5 | NA | PVC | PVC | 1000V dc | FDR, TDR and V&T | 4RO (FDR & TDR) and 2RO (V&T) | NO | ALSTHOM | EMS | 35 | 0 | 35 | 1SEC002CC | 1KPR008BN | B 01 1L6691H1 1L609 B 01 1L6691H1 1L609 B 02 1L66L5A1 1L609 B 03 1L55L5A1 1L509 B 04 1L5556D2 1L509 B 05 1L5556E2 1L509 B 06 1L5556F2 1L509 B 07 1L5556G2 1L509 B 08 1L5556H2 1L509 B 09 1L5556J2 1L509 B 10 1L5556K2 1L509 B 11 1L5556L2 1L509 B 12 1L5556M2 1L509 B 13 1L5556N2 1L509 B 14 1L5556P2 1L509 B 15 1L5556R2 1L509 B 16 1L5556S2 1L509 B 17 1L5556T2 1L509 B 18 1L5556U2 1L509 B 19 1L55L0A1 1L509 B 20 1L44L0A1 1L408 B 21 1L4463A1 1L408 | 1.5
1 | SEC | 1SECC0741 | IN | IN | OUT | NO | 37 | 1.5 | NA | PVC | PVC | 1000V dc | FDR, TDR and V&T | 4RO (FDR & TDR) and 2RO (V&T) | NO | ALSTHOM | EMS | 30 | 0 | 30 | 1SEC036UB | 1KPR008BN | B 01 1L5560C1 1L509 B 01 1L5560C1 1L509 B 02 1L5560D1 1L509 B 03 1L5560E1 1L509 B 04 1L5560F1 1L509 B 05 1L5556F2 1L509 B 06 1L5556G2 1L509 B 07 1L5556H2 1L509 B 08 1L5556J2 1L509 B 09 1L5556K2 1L509 B 10 1L5556L2 1L509 B 11 1L5556M2 1L509 B 12 1L5556N2 1L509 B 13 1L5556P2 1L509 B 14 1L5556R2 1L509 B 15 1L5556S2 1L509 B 16 1L5556T2 1L509 B 17 1L5556U2 1L509 B 18 1L55L0A1 1L509 B 19 1L44L0A1 1L408 B 20 1L4463A1 1L408 | 1.5
1 | SEC | 1SECC0742 | IN | IN | OUT | NO | 9 | 1.5 | NA | PVC | PVC | 1000V dc | FDR, TDR and V&T | 4RO (FDR & TDR) and 2RO (V&T) | NO | ALSTHOM | EMS | 35 | 0 | 35 | 1SEC002TL | 1KPR008BN | B 01 1L6691H1 1L609 B 01 1L6691H1 1L609 B 02 1L66L5A1 1L609 B 03 1L55L5A1 1L509 B 04 1L5556D2 1L509 B 05 1L5556E2 1L509 B 06 1L5556F2 1L509 B 07 1L5556G2 1L509 B 08 1L5556H2 1L509 B 09 1L5556J2 1L509 B 10 1L5556K2 1L509 B 11 1L5556L2 1L509 B 12 1L5556M2 1L509 B 13 1L5556N2 1L509 B 14 1L5556P2 1L509 B 15 1L5556R2 1L509 B 16 1L5556S2 1L509 B 17 1L5556T2 1L509 B 18 1L5556U2 1L509 B 19 1L55L0A1 1L509 B 20 1L44L0A1 1L408 B 21 1L4463A1 1L408 | 1.5
1 | SEC | 1SECC0743 | IN | IN | OUT | NO | 9 | 1.5 | NA | PVC | PVC | 1000V dc | FDR, TDR and V&T | 4RO (FDR & TDR) and 2RO (V&T) | NO | ALSTHOM | EMS | 35 | 0 | 35 | 1SEC004TL | 1KPR008BN | B 01 1L6691H1 1L609 B 01 1L6691H1 1L609 B 02 1L66L5A1 1L609 B 03 1L55L5A1 1L509 B 04 1L5556D2 1L509 B 05 1L5556E2 1L509 B 06 1L5556F2 1L509 B 07 1L5556G2 1L509 B 08 1L5556H2 1L509 B 09 1L5556J2 1L509 B 10 1L5556K2 1L509 B 11 1L5556L2 1L509 B 12 1L5556M2 1L509 B 13 1L5556N2 1L509 B 14 1L5556P2 1L509 B 15 1L5556R2 1L509 B 16 1L5556S2 1L509 B 17 1L5556T2 1L509 B 18 1L5556U2 1L509 B 19 1L55L0A1 1L509 B 20 1L44L0A1 1L408 B 21 1L4463A1 1L408 | 1.5
1 | SEC | 1SECC0744 | IN | IN | OUT | NO | 9 | 1.5 | NA | PVC | PVC | 1000V dc | FDR, TDR and V&T | 4RO (FDR & TDR) and 2RO (V&T) | NO | ALSTHOM | EMS | 35 | 0 | 35 | 1SEC006TL | 1KPR008BN | B 01 1L6691H1 1L609 B 01 1L6691H1 1L609 B 02 1L66L5A1 1L609 B 03 1L55L5A1 1L509 B 04 1L5556D2 1L509 B 05 1L5556E2 1L509 B 06 1L5556F2 1L509 B 07 1L5556G2 1L509 B 08 1L5556H2 1L509 B 09 1L5556J2 1L509 B 10 1L5556K2 1L509 B 11 1L5556L2 1L509 B 12 1L5556M2 1L509 B 13 1L5556N2 1L509 B 14 1L5556P2 1L509 B 15 1L5556R2 1L509 B 16 1L5556S2 1L509 B 17 1L5556T2 1L509 B 18 1L5556U2 1L509 B 19 1L55L0A1 1L509 B 20 1L44L0A1 1L408 B 21 1L4463A1 1L408 | 1.5
1 | SEC | 1SECC0745 | IN | IN | OUT | NO | 12 | 1.5 | NA | PVC | PVC | 1000V dc | FDR, TDR and V&T | 4RO (FDR & TDR) and 2RO (V&T) | NO | ALSTHOM | EMS | 35 | 0 | 35 | 1SEC010CC | 1KPR008BN | B 01 1L6691H1 1L609 B 01 1L6691H1 1L609 B 02 1L66L5A1 1L609 B 03 1L55L5A1 1L509 B 04 1L5556D2 1L509 B 05 1L5556E2 1L509 B 06 1L5556F2 1L509 B 07 1L5556G2 1L509 B 08 1L5556H2 1L509 B 09 1L5556J2 1L509 B 10 1L5556K2 1L509 B 11 1L5556L2 1L509 B 12 1L5556M2 1L509 B 13 1L5556N2 1L509 B 14 1L5556P2 1L509 B 15 1L5556R2 1L509 B 16 1L5556S2 1L509 B 17 1L5556T2 1L509 B 18 1L5556U2 1L509 B 19 1L55L0A1 1L509 B 20 1L44L0A1 1L408 B 21 1L4463A1 1L408 | 1.5
1 | SEC | 1SECC0746 | IN | IN | OUT | NO | 9 | 1.5 | NA | PVC | PVC | 1000V dc | FDR, TDR and V&T | 4RO (FDR & TDR) and 2RO (V&T) | NO | ALSTHOM | EMS | 35 | 0 | 35 | 1SEC008TL | 1KPR008BN | B 01 1L6691H1 1L609 B 01 1L6691H1 1L609 B 02 1L66L5A1 1L609 B 03 1L55L5A1 1L509 B 04 1L5556D2 1L509 B 05 1L5556E2 1L509 B 06 1L5556F2 1L509 B 07 1L5556G2 1L509 B 08 1L5556H2 1L509 B 09 1L5556J2 1L509 B 10 1L5556K2 1L509 B 11 1L5556L2 1L509 B 12 1L5556M2 1L509 B 13 1L5556N2 1L509 B 14 1L5556P2 1L509 B 15 1L5556R2 1L509 B 16 1L5556S2 1L509 B 17 1L5556T2 1L509 B 18 1L5556U2 1L509 B 19 1L55L0A1 1L509 B 20 1L44L0A1 1L408 B 21 1L4463A1 1L408 | 1.5
1 | SEC | 1SECC0748 | IN | IN | OUT | NO | 37 | 1.5 | NA | PVC | PVC | 1000V dc | FDR, TDR and V&T | 4RO (FDR & TDR) and 2RO (V&T) | NO | ALSTHOM | EMS | 36 | 0 | 36 | 1KPR008BN | 1KSCT06 | B 01 1L4463A1 1L408 B 01 1L4463A1 1L408 B 02 1L44L0A1 1L408 B 03 1L55L0A1 1L509 B 04 1L5556U2 1L509 B 05 1L5556T2 1L509 B 06 1L5556S2 1L509 B 07 1L5556R2 1L509 B 08 1L5556P2 1L509 B 09 1L5556N2 1L509 B 10 1L5556M2 1L509 B 11 1L5556L2 1L509 B 12 1L5556K2 1L509 B 13 1L5556J2 1L509 B 14 1L5556H2 1L509 B 15 1L5556G2 1L509 B 16 1L5556F2 1L509 B 17 1L5556E2 1L509 B 18 1L5556D2 1L509 B 19 1L55L5A1 1L509 B 20 1L66L5A1 1L609 B 21 1L6691H1 1L609 | 1.5
1 | SEC | 1SECC0755 | IN | IN | OUT | YES | 2 | 1.5 | A | PVC | PVC | 1000V dc | FDR, TDR and V&T | 4RO (FDR & TDR) and 2RO (V&T) | YES | ALSTHOM | EMS | 42 | 15 | 42 | 1SEC002CR | 1SEC024TO | B 01 1P22Y0A2 1P2A B 01 1P22Y0A2 1P2A B 02 1P2251E2 1P2A B 03 1P2251D2 1P2A B 04 1P2251C2 1P2A B 05 1P22Z2A2 1P2A | 1.5
1 | SEC | 1SECC0756 | IN | IN | OUT | YES | 2 | 1.5 | A | PVC | PVC | 1000V dc | FDR, TDR and V&T | 4RO (FDR & TDR) and 2RO (V&T) | YES | ALSTHOM | IMS | 38 | 5 | 38 | 1SEC002CR | 1SEC018SM | B 01 1P22Y0A2 1P2A B 01 1P22Y0A2 1P2A B 02 1P2251E2 1P2A B 03 1P2251D2 1P2A B 04 1P22Z3A2 1P2A | 1.5
1 | SEC | 1SECC0760 | IN | IN | OUT | NO | 4 | 1.5 | A | PVC | PVC | 1000V dc | FDR, TDR and V&T | 4RO (FDR & TDR) and 2RO (V&T) | NO | ALSTHOM | EMS | 304 | 0 | 304 | 1SEC010UB | 9CTE002AR | B 01 1L5553C1 1L509 B 01 1L5553C1 1L509 B 02 1L5553D1 1L509 B 03 1L5553E1 1L509 B 04 1L5553F1 1L509 B 05 1L5553G1 1L509 B 06 1L5553H1 1L509 B 07 1L5553J1 1L509 B 08 1L5553K1 1L509 B 09 1L5565C1 1L509 B 10 1L5565B1 1L509 B 11 1L5565A1 1L509 B 12 1L55K5A2 1L509 B 13 1L44K5B2 1L408 B 14 1L44K5A2 1L408 B 15 1L33K5A2 1L308 B 16 1L3375E8 1L308 B 17 1L3375D8 1L308 B 18 1L3375C8 1L308 B 19 1L3375B8 1L308 B 20 1L33K2A4 1L308 B 21 1L22K2A4 1L206 B 22 1L11K2A4 1L106 B 23 1L1123C9 1L106 B 23 1L1123C9 1L110 B 24 1L11A9A4 1L110 B 25 1L00A9A4 1L015 B 26 1L0055A4 1L015 B 27 1N0055A4 1N080 B 28 1N1152B4 1N180 B 29 1N1152A4 1N180 B 30 1N11Z1A4 1N180 B 31 1G00Z1A4 1G0G0 B 32 1G0052A4 1G0G0 B 33 1P0051E4 1P0A B 34 1P0051D4 1P0A B 35 1P0051C4 1P0A B 36 1P0051B4 1P0A B 37 1P0051A4 1P0A B 38 1P00Y1A3 1P0A B 39 1P11Y1A3 1P1A B 40 1P22Y1A3 1P2A B 41 1P2253A2 1P2A B 42 1P22Y0A2 1P2A B 43 1P2251E2 1P2A B 44 1P2251D2 1P2A B 45 1P2251C2 1P2A B 46 1P2251B2 1P2A B 47 1P2251A2 1P2A | 1.5
1 | SEC | 1SECC0761 | IN | IN | OUT | NO | 4 | 1.5 | A | PVC | PVC | 1000V dc | FDR, TDR and V&T | 4RO (FDR & TDR) and 2RO (V&T) | NO | ALSTHOM | EMS | 304 | 0 | 304 | 1SEC010UB | 9CTE002AR | B 01 1L5553C1 1L509 B 01 1L5553C1 1L509 B 02 1L5553D1 1L509 B 03 1L5553E1 1L509 B 04 1L5553F1 1L509 B 05 1L5553G1 1L509 B 06 1L5553H1 1L509 B 07 1L5553J1 1L509 B 08 1L5553K1 1L509 B 09 1L5565C1 1L509 B 10 1L5565B1 1L509 B 11 1L5565A1 1L509 B 12 1L55K5A2 1L509 B 13 1L44K5B2 1L408 B 14 1L44K5A2 1L408 B 15 1L33K5A2 1L308 B 16 1L3375E8 1L308 B 17 1L3375D8 1L308 B 18 1L3375C8 1L308 B 19 1L3375B8 1L308 B 20 1L33K2A4 1L308 B 21 1L22K2A4 1L206 B 22 1L11K2A4 1L106 B 23 1L1123C9 1L106 B 23 1L1123C9 1L110 B 24 1L11A9A4 1L110 B 25 1L00A9A4 1L015 B 26 1L0055A4 1L015 B 27 1N0055A4 1N080 B 28 1N1152B4 1N180 B 29 1N1152A4 1N180 B 30 1N11Z1A4 1N180 B 31 1G00Z1A4 1G0G0 B 32 1G0052A4 1G0G0 B 33 1P0051E4 1P0A B 34 1P0051D4 1P0A B 35 1P0051C4 1P0A B 36 1P0051B4 1P0A B 37 1P0051A4 1P0A B 38 1P00Y1A3 1P0A B 39 1P11Y1A3 1P1A B 40 1P22Y1A3 1P2A B 41 1P2253A2 1P2A B 42 1P22Y0A2 1P2A B 43 1P2251E2 1P2A B 44 1P2251D2 1P2A B 45 1P2251C2 1P2A B 46 1P2251B2 1P2A B 47 1P2251A2 1P2A | 1.5
1 | SEC | 1SECC0901 | IN | IN | OUT | NO | NIA | NIA | NIA |  |  |  | FDR, TDR and V&T | 4RO (FDR & TDR) and 2RO (V&T) | NO | NIA (MODIFICATION) | EMS |  |  |  | SPARE | [8 empty] | not in pericles
1 | SEC | 1SECC0902 | IN | IN | OUT | NO | NIA | NIA | NIA |  |  |  | FDR, TDR and V&T | 4RO (FDR & TDR) and 2RO (V&T) | NO | NIA (MODIFICATION) | EMS |  |  |  | SPARE | [8 empty] | not in pericles
1 | SEC | 1SECC0905 | IN | IN | OUT | YES | 37 | 1.5 | A | PVC | PVC | 1000V dc | FDR, TDR and V&T | 4RO (FDR & TDR) and 2RO (V&T) | YES | NIA (MODIFICATION) | IMS | 0 | 90 | 0 | 1SEC011AR | 1SEC007CR | E1SEC C0905 A OR 37 1.5 A 1P1A 1SEC 011AR 1SEC 011AR 1P1A 1SEC 007CR 1SEC 007CR 0 | 1.5 | [5 empty] | not in pericles
1 | SEC | 1SECC0906 | IN | IN | OUT | NO | 37 | 1.5 | A | PVC | PVC | 1000V dc | FDR, TDR and V&T | 4RO (FDR & TDR) and 2RO (V&T) | NO | NIA (MODIFICATION) | EMS | 0 | 140 | 0 | 1SEC011AR | 1SEC031UB | E1SEC C0906 A OR 37 1.5 A 1P1A 1SEC 011AR 1SEC 011AR 1L507 1SEC 031UB 1SEC 031UB 0 | 1.5 | [5 empty] | not in pericles
1 | SEC | 1SECC0907 | IN | IN | OUT | YES | 2 | 1.5 | A | PVC | PVC | 1000V dc | FDR, TDR and V&T | 4RO (FDR & TDR) and 2RO (V&T) | NO | NIA (MODIFICATION) | IMS | 0 | 92 | 0 | 1SEC011AR | 1SEC001AR | E1SEC C0907 A OR 02 1.5 A 1P1A 1SEC 011AR 1SEC 011AR 1P1A 1SEC 001AR 1SEC 001AR 0 | 1.5 | [5 empty] | not in pericles
1 | SEC | 1SECC0908 | IN | IN | OUT | YES | 2 | 1.5 | A | PVC | PVC | 1000V dc | FDR, TDR and V&T | 4RO (FDR & TDR) and 2RO (V&T) | YES | NIA (MODIFICATION) | IMS | 0 | 100 | 0 | 1SEC011AR | 1SEC003AR | E1SEC C0908 A OR 02 1.5 A 1P1A 1SEC 011AR 1SEC 011AR 1P1A 1SEC 003AR 1SEC 003AR 0 | 1.5 | [5 empty] | not in pericles
1 | SEC | 1SECC0909 | IN | IN | OUT | YES | 2 | 1.5 | A | PVC | PVC | 1000V dc | FDR, TDR and V&T | 4RO (FDR & TDR) and 2RO (V&T) | YES | NIA (MODIFICATION) | IMS | 0 | 99 | 0 | 1SEC011AR | 1SEC005AR | E1SEC C0909 A OR 02 1.5 A 1P1A 1SEC 011AR 1SEC 011AR 1P1A 1SEC 005AR 1SEC 005AR 0 | 1.5 | [5 empty] | not in pericles
1 | SEC | 1SECC0910 | IN | IN | OUT | NO | 37 | 1.5 | NA | PVC | PVC | 1000V dc | FDR, TDR and V&T | 4RO (FDR & TDR) and 2RO (V&T) | NO | NIA (MODIFICATION) | EMS |  |  |  | 1SEC033UB | 1SEC011AR | E1SEC C0910 A OR 37 1.5 A 1P1A 1SEC 011AR 1SEC 011AR 1L507 1SEC 033UB 1SEC 033UB 0 | 37c x 1,5mm2 STA | [5 empty] | not in pericles
1 | SEC | 1SECC0911 | IN | IN | OUT | YES | 19 | 1.5 | NA | PVC | PVC | 1000V dc | FDR, TDR and V&T | 4RO (FDR & TDR) and 2RO (V&T) | YES | NIA (MODIFICATION) | IMS |  |  |  | 1SRC011AR | 1SEC900AR | E1SEC C0911 A OR 19 1.5 A 1P1A 1SEC 011AR 1SEC 011AR 1P1A 1SEC 900CR 1SEC 900CR 0 | 37c x 1,5mm2 STA | [5 empty] | not in pericles
1 | SEC | 1SECC0913 | IN | IN | OUT | NO | 3 | 1.5 | NA | PVC | PVC | 1000V dc | FDR, TDR and V&T | 4RO (FDR & TDR) and 2RO (V&T) | NO | NIA (MODIFICATION) | IMS |  |  |  | 1SEC059SP | 1SEC009UB |  | 3c x 1,5mm2 | [5 empty] | not in pericles
1 | SEC | 1SECC0914 | IN | IN | OUT | NO | 3 | 1.5 | NA | PVC | PVC | 1000V dc | FDR, TDR and V&T | 4RO (FDR & TDR) and 2RO (V&T) | NO | NIA (MODIFICATION) | IMS |  |  |  | 1SEC060SP | 1SEC010UB |  | 3c x 1,5mm2 | [5 empty] | not in pericles
1 | SEC | 1SECC0915 | IN | IN | OUT | NO | 4 | 1.5 | NA | PVC | PVC | 1000V dc | FDR, TDR and V&T | 4RO (FDR & TDR) and 2RO (V&T) | NO | NIA (MODIFICATION) | EMS |  |  |  | 1SEC017UB | 1SEC003UB |  | 4c x 1,5mm2 | [5 empty] | not in pericles
1 | SEC | 1SECC0916 | IN | IN | OUT | NO | 4 | 1.5 | NA | PVC | PVC | 1000V dc | FDR, TDR and V&T | 4RO (FDR & TDR) and 2RO (V&T) | NO | NIA (MODIFICATION) | EMS |  |  |  | 1SEC018UB | 1SEC004UB |  | 4c x 1,5mm2 | [5 empty] | not in pericles
1 | SEC | 1SECC0917 | IN | IN | OUT | NO | 4 | 1.5 | NA | PVC | PVC | 1000V dc | FDR, TDR and V&T | 4RO (FDR & TDR) and 2RO (V&T) | NO | NIA (MODIFICATION) | EMS |  |  |  | 1SEC017UB | 1SEC011UB |  | 4c x 1,5mm2 | [5 empty] | not in pericles
1 | SEC | 1SECC0918 | IN | IN | OUT | NO | 4 | 1.5 | NA | PVC | PVC | 1000V dc | FDR, TDR and V&T | 4RO (FDR & TDR) and 2RO (V&T) | NO | NIA (MODIFICATION) | EMS |  |  |  | 1SEC018UB | 1SEC012UB |  | 4c x 1,5mm2 | [5 empty] | not in pericles
1 | SEC | 1SECC0919 | IN | IN | OUT | NO | 4 | 1.5 | NA | PVC | PVC | 1000V dc | FDR, TDR and V&T | 4RO (FDR & TDR) and 2RO (V&T) | NO | NIA (MODIFICATION) | EMS |  |  |  | 1SEC017UB | 1SEC009UB |  | 4c x 1,5mm2 | [5 empty] | not in pericles
1 | SEC | 1SECC0920 | IN | IN | OUT | NO | 4 | 1.5 | NA | PVC | PVC | 1000V dc | FDR, TDR and V&T | 4RO (FDR & TDR) and 2RO (V&T) | NO | NIA (MODIFICATION) | EMS |  |  |  | 1SEC018UB | 1SEC010UB |  | 4c x 1,5mm2 | [5 empty] | not in pericles
1 | SEC | 1SECC0955 | IN | IN | OUT | YES | 37 | 1.5 | A | PVC | PVC | 1000V dc | FDR, TDR and V&T | 4RO (FDR & TDR) and 2RO (V&T) | YES | NIA (MODIFICATION) | IMS | 0 | 90 | 0 | 1SEC012AR | 1SEC008CR | E1SEC C0955 B VE 37 1.5 A 1P1A 1SEC 012AR 1SEC 012AR 1P1A 1SEC 008CR 1SEC 008CR 0 | 1.5 | [5 empty] | duplicate cable number
1 | SEC | 1SECC0956 | IN | IN | OUT | NO | 37 | 1.5 | A | PVC | PVC | 1000V dc | FDR, TDR and V&T | 4RO (FDR & TDR) and 2RO (V&T) | NO | NIA (MODIFICATION) | EMS | 0 | 150 | 0 | 1SEC012AR | 1SEC032UB | E1SEC C0956 B VE 37 1.5 A 1P1A 1SEC 012AR 1SEC 012AR 1L509 1SEC 032UB 1SEC 032UB 0 | 1.5 | [5 empty] | not in pericles
1 | SEC | 1SECC0957 | IN | IN | OUT | YES | 2 | 1.5 | A | PVC | PVC | 1000V dc | FDR, TDR and V&T | 4RO (FDR & TDR) and 2RO (V&T) | YES | NIA (MODIFICATION) | IMS | 0 | 91 | 0 | 1SEC012AR | 1SEC002AR | E1SEC C0957 B VE 02 1.5 A 1P1A 1SEC 012AR 1SEC 012AR 1P1A 1SEC 002AR 1SEC 002AR 0 | 1.5 | [5 empty] | not in pericles
1 | SEC | 1SECC0958 | IN | IN | OUT | YES | 2 | 1.5 | A | PVC | PVC | 1000V dc | FDR, TDR and V&T | 4RO (FDR & TDR) and 2RO (V&T) | YES | NIA (MODIFICATION) | IMS | 0 | 99 | 0 | 1SEC012AR | 1SEC004AR | E1SEC C0958 B VE 02 1.5 A 1P1A 1SEC 012AR 1SEC 012AR 1P1A 1SEC 004AR 1SEC 004AR 0 | 1.5 | [5 empty] | not in pericles
1 | SEC | 1SECC0959 | IN | IN | OUT | YES | 2 | 1.5 | A | PVC | PVC | 1000V dc | FDR, TDR and V&T | 4RO (FDR & TDR) and 2RO (V&T) | YES | NIA (MODIFICATION) | IMS | 0 | 101 | 0 | 1SEC012AR | 1SEC006AR | E1SEC C0959 B VE 02 1.5 A 1P1A 1SEC 012AR 1SEC 012AR 1P1A 1SEC 006AR 1SEC 006AR 0 | 1.5 | [5 empty] | duplicate cable number
1 | SEC | 1SECC0960 | IN | IN | OUT | NO | 37 | 1.5 | A | PVC | PVC | 1000V dc | FDR, TDR and V&T | 4RO (FDR & TDR) and 2RO (V&T) | NO | NIA (MODIFICATION) | EMS | 0 | 140 | 0 | 1SEC012AR | 1SEC034UB | E1SEC C0960 B VE 37 1.5 A 1P1A 1SEC 012AR 1SEC 012AR 1L509 1SEC 034UB 1SEC 034UB 0 | 1.5 | [5 empty] | duplicate cable number
1 | SEC | 1SECC0961 | IN | IN | OUT | YES | 19 | 1.5 | A | PVC | PVC | 1000V dc | FDR, TDR and V&T | 4RO (FDR & TDR) and 2RO (V&T) | NO | NIA (MODIFICATION) | IMS | 0 | 95 | 0 | 1SEC012AR | 1SEC950CR | E1SEC C0961 B VE 19 1.5 A 1P1A 1SEC 012AR 1SEC 012AR 1P1A 1SEC 905CR 1SEC 950CR 0 | 1.5 | [5 empty] | duplicate cable number
1 | SED | 1SEDC0901 | OUT | OUT | OUT | NO | 7 | 1.5 | NA | [5 empty] | NO |  |  | 0 | 45 | 0 | 1SED001TL | 1SED001UB |  | 1.5 | [5 empty] | not in pericles
1 | SED | 1SEDC0903 | OUT | OUT | OUT | NO | 4 | 1.5 | A | [5 empty] | NO |  |  |  |  | 260 | 1SED981EL | 1SED001UB | IND CROSS, 5171 A-E, 5JU2A, 5005 J-M, 51J4A, 41J4A, 31J4A, 21J4A, 11J4A, 1004 R-P, 1A62A, 0245 A-B, 1N0245 A-B, 1035 A, RISER, 0122A, 0012A, RISER, 1K0012 A-E, RISER, 1042 A-G, 1K1C02A, 1K7C02A, IND | 12 X 1,5 | [5 empty] | not in pericles
1 | SED | 1SEDC0905 | OUT | OUT | OUT | NO | 4 | 1.5 | NA | [5 empty] | NO |  |  | 0 | 340 | 0 | 1SED981VD | 1SED001UB | E1SED C0905 A OR 04 1.5 NA 1K713 1SED 981VD 1SED 981VD 1L507 1SED 001UB 1SED 001UB 0 | 1.5 | [5 empty] | not in pericles
1 | SED | 1SEDC0907 | IN | IN | OUT | NO | 2 | 1.5 | NA | PVC | PVC | 1000V dc | FDR, TDR and V&T | 4RO (FDR & TDR) and 2RO (V&T) | NO | NIA (MODIFICATION) | EMS |  |  | 31 | 1SED001UB | 1KSAH01AR | IND 6122 D-H, 6211 B-A, 6KJ3A, 5JK3A, 5131A, 5052 H-V, IND | 2 X 1,5 | [5 empty] | duplicate cable number
1 | SED | 1SEDC0909 | OUT | OUT | OUT | NO | 4 | 1.5 | NA | [5 empty] | NO |  |  | 0 | 36 | 0 | 1SED001UB | 1KIT003CQ |  | 1.5 | [5 empty] | not in pericles
1 | SED | 1SEDC0911 | OUT | OUT | OUT | NO | 2 | 1.5 | NA | [5 empty] | NO |  |  | 0 | 43 | 0 | 1SED001UB | 1KRG004UB | E1SED C0911 A OR 02 1.5 NA 1L507 1SED 001UB 1SED 001UB 1L505 1KRG 004UB 1KRG 004UB 0 | 1.5 | [5 empty] | not in pericles
1 | SED | 1SEDC0913 | OUT | OUT | OUT | NO | 2 | 1.5 | NA | [5 empty] | NO |  |  | 0 | 37 | 0 | 1SED001UB | 1KRG501UB | E1SED C0913 A OR 02 1.5 NA 1L507 1SED 001UB 1SED 001UB 1L509 1KRG 501UB 1KRG 501UB 0 | 1.5 | [5 empty] | not in pericles
1 | SIR | 1SIRC0001 | IN | IN | OUT | NO | 19 | 1.5 | A | PVC | PVC | 1000V dc | FDR, TDR and V&T | 4RO (FDR & TDR) and 2RO (V&T) | NO | ALSTHOM | EMS | 110 | 149 | 149 | 1SIR101UB | 1SIR101CR | A 01 1L5539C1 1L506 A 01 1L5539C1 1L506 A 02 1L5539B1 1L506 A 03 1L5539A1 1L506 A 04 1L5525C3 1L506 A 05 1L5525B3 1L506 A 06 1L5525A3 1L506 A 07 1L5500V3 1L507 A 08 1L5500U3 1L507 A 09 1L5500T3 1L507 A 10 1L5500S3 1L507 A 11 1L5500R3 1L507 A 12 1L5500P3 1L507 A 13 1L55JWA1 1L507 A 14 1L44JWB1 1L406 A 15 1L44JWA1 1L406 A 16 1L33JWA1 1L306 A 17 1L3346A1 1L306 A 18 1L3346B1 1L306 A 19 1L3346C1 1L306 A 20 1L3346D1 1L306 A 21 1L3365A2 1L306 A 22 1M2209A6 1M2? A 23 1M22H9A7 1M2? A 24 1M11H9A7 1M1? A 25 1M1109A7 1M1? A 26 1M1109B7 1M1? | 1.5
1 | SIR | 1SIRC0002 | IN | IN | OUT | NO | 7 | 1.5 | NA | PVC | PVC | 1000V dc | FDR, TDR and V&T | 4RO (FDR & TDR) and 2RO (V&T) | NO | ALSTHOM | EMS | 36 | 36 | 36 | 1SIR101UB | 1LKF0407 | A 01 1L5539C1 1L506 A 01 1L5539C1 1L506 A 02 1L5539B1 1L506 A 03 1L5539A1 1L506 A 04 1L55JMA3 1L506 A 05 1L44JMB3 1L404 A 06 1L4404K1 1L404 A 07 1L4404J1 1L404 A 08 1L4404H1 1L404 A 09 1L4404G1 1L404 A 10 1L4407E1 1L404 A 11 1L4407D1 1L404 A 11 1L4407D1 1L405 A 12 1L4412G1 1L405 A 13 1L4412F1 1L405 A 14 1L4412E1 1L405 A 15 1L4412D1 1L405 | 1.5
1 | SIR | 1SIRC0003 | IN | IN | OUT | NO | 7 | 1.5 | NA | PVC | PVC | 1000V dc | FDR, TDR and V&T | 4RO (FDR & TDR) and 2RO (V&T) | NO | ALSTHOM | EMS | 33 | 33 | 33 | 1SIR101UB | 1LKH0306 | A 01 1L5539C1 1L506 A 01 1L5539C1 1L506 A 02 1L5539D1 1L506 A 03 1L5539E1 1L506 A 04 1L5539F1 1L506 A 05 1L5531C3 1L506 A 06 1L55KBA1 1L506 A 07 1L44KBA1 1L404 A 08 1L4423A1 1L404 A 09 1L4420E2 1L404 A 10 1L4420F2 1L406 A 11 1L4420G2 1L406 A 12 1L4420H2 1L406 A 13 1L4420J2 1L406 A 14 1L4420K2 1L406 A 15 1L4420L2 1L406 | 1.5
1 | SIR | 1SIRC0004 | IN | IN | OUT | NO | 7 | 1.5 | NA | PVC | PVC | 1000V dc | FDR, TDR and V&T | 4RO (FDR & TDR) and 2RO (V&T) | NO | ALSTHOM | EMS | 37 | 35 | 35 | 1SIR101UB | 1LKF0504 | A 01 1L5539C1 1L506 A 01 1L5539C1 1L506 A 02 1L5539B1 1L506 A 03 1L5539A1 1L506 A 04 1L55JMA3 1L506 A 05 1L44JMB3 1L404 A 06 1L4404K1 1L404 A 07 1L4404J1 1L404 A 08 1L4404H1 1L404 A 09 1L4404G1 1L404 A 10 1L4407E2 1L404 A 11 1L4407D2 1L404 A 11 1L4407D2 1L405 A 12 1L4412G1 1L405 A 13 1L4412F1 1L405 A 14 1L4412E1 1L405 A 15 1L4412D1 1L405 | 1.5
1 | SIR | 1SIRC0005 | IN | IN | OUT | NO | 7 | 1.5 | NA | PVC | PVC | 1000V dc | FDR, TDR and V&T | 4RO (FDR & TDR) and 2RO (V&T) | NO | ALSTHOM | EMS | 34 | 36 | 36 | 1SIR101UB | 1LKH0503 | A 01 1L5539C1 1L506 A 01 1L5539C1 1L506 A 02 1L5539D1 1L506 A 03 1L5539E1 1L506 A 04 1L5539F1 1L506 A 05 1L5531C3 1L506 A 06 1L55KBA1 1L506 A 07 1L44KBA1 1L404 A 08 1L4423A1 1L404 A 09 1L4420E2 1L404 A 10 1L4420F2 1L406 A 11 1L4420G2 1L406 A 12 1L4420H2 1L406 A 13 1L4420J2 1L406 A 14 1L4420K2 1L406 A 15 1L4420L2 1L406 | 1.5
1 | SIR | 1SIRC0006 | IN | IN | OUT | NO | 37 | 1.5 | A | PVC | PVC | 1000V dc | FDR, TDR and V&T | 4RO (FDR & TDR) and 2RO (V&T) | NO | ALSTHOM | EMS | 110 | 170 | 170 | 1SIR102UB | 1SIR101CR | A 01 1L5539C1 1L506 A 01 1L5539C1 1L506 A 02 1L5539B1 1L506 A 03 1L5539A1 1L506 A 04 1L5525C3 1L506 A 05 1L5525B3 1L506 A 06 1L5525A3 1L506 A 07 1L5500V3 1L507 A 08 1L5500U3 1L507 A 09 1L5500T3 1L507 A 10 1L5500S3 1L507 A 11 1L5500R3 1L507 A 12 1L5500P3 1L507 A 13 1L55JWA1 1L507 A 14 1L44JWB1 1L406 A 15 1L44JWA1 1L406 A 16 1L33JWA1 1L306 A 17 1L3346A1 1L306 A 18 1L3346B1 1L306 A 19 1L3346C1 1L306 A 20 1L3346D1 1L306 A 21 1L3365A2 1L306 A 22 1M2209A6 1M2? A 23 1M22H9A7 1M2? A 24 1M11H9A7 1M1? A 25 1M1109A7 1M1? A 26 1M1109B7 1M1? | 1.5
1 | SIR | 1SIRC0007 | IN | IN | OUT | NO | 2 | 1.5 | NA | PVC | PVC | 1000V dc | FDR, TDR and V&T | 4RO (FDR & TDR) and 2RO (V&T) | NO | ALSTHOM | EMS | 35 | 38 | 38 | 1SIR103UB | 1KSAI05AR | A 01 1L5528D2 1L506 A 01 1L5528D2 1L506 A 02 1L5539D1 1L506 A 03 1L5529C2 1L506 A 04 1L5529B2 1L506 A 05 1L5529A2 1L506 A 06 1L5504W2 1L507 A 07 1L5504V2 1L507 A 08 1L5504U2 1L507 A 09 1L5504T2 1L507 A 10 1L5504S2 1L507 A 11 1L5504R2 1L507 A 12 1L5504P2 1L507 A 13 1L5504N2 1L507 A 14 1L5504M2 1L507 A 15 1L5504L2 1L507 A 16 1L5504K2 1L507 A 17 1L5515E1 1L507 A 18 1L5515F1 1L507 A 19 1L55KFB2 1L507 A 20 1L66KFA2 1L607 A 21 1L6619A1 1L607 A 22 1L6612F2 1L607 A 23 1L6612E2 1L607 A 24 1L6612D2 1L607 A 25 1L6612C2 1L607 A 26 1L6612B2 1L607 A 27 1L6612A2 1L607 | 1.5
1 | SIR | 1SIRC0008 | IN | IN | OUT | NO | 19 | 1.5 | NA | PVC | PVC | 1000V dc | FDR, TDR and V&T | 4RO (FDR & TDR) and 2RO (V&T) | NO | ALSTHOM | EMS | 29 | 31 | 31 | 1SIR103UB | 1KSAD03AR | A 01 1L5528D2 1L506 A 01 1L5528D2 1L506 A 02 1L5539D1 1L506 A 03 1L5529C2 1L506 A 04 1L5529B2 1L506 A 05 1L5529A2 1L506 A 06 1L5504W2 1L507 A 07 1L5504V2 1L507 A 08 1L5504U2 1L507 A 09 1L5504T2 1L507 A 10 1L5504S2 1L507 A 11 1L5504R2 1L507 A 12 1L5504P2 1L507 A 13 1L5504N2 1L507 A 14 1L5504M2 1L507 A 15 1L5504L2 1L507 A 16 1L5516E1 1L507 A 17 1L5516F1 1L507 A 18 1L55KEB1 1L507 A 19 1L66KEA1 1L607 A 20 1L6618A1 1L607 A 21 1L6612G1 1L607 | 1.5
1 | SIR | 1SIRC0009 | IN | IN | OUT | NO | 19 | 1.5 | NA | PVC | PVC | 1000V dc | FDR, TDR and V&T | 4RO (FDR & TDR) and 2RO (V&T) | NO | ALSTHOM | EMS | 21 | 25 | 25 | 1SIR103UB | 1KIT271BN | A 01 1L5528D2 1L506 A 01 1L5528D2 1L506 A 02 1L5539D1 1L506 A 03 1L5539E1 1L506 A 04 1L5530C1 1L506 A 05 1L5530B1 1L506 A 06 1L5530A1 1L506 A 07 1L5505V1 1L507 A 08 1L5505U1 1L507 A 09 1L5505T1 1L507 A 10 1L5505S1 1L507 A 11 1L5505R1 1L507 A 12 1L5520E1 1L507 A 13 1L5520D1 1L507 A 14 1L5520C1 1L507 A 15 1L5502P1 1L507 | 1.5
1 | SIR | 1SIRC0010 | OUT | OUT | OUT | NO | 3 | 1.5 | A | [5 empty] | NO |  |  | 20 | 14 | 14 | 1SIR101CR | 1SIR003SN | IND (SITE RUN) | 1.5
1 | SIR | 1SIRC0011 | OUT | OUT | OUT | NO | 3 | 1.5 | A | [5 empty] | NO |  |  | 20 | 14 | 14 | 1SIR101CR | 1SIR004SN | IND (SITE RUN) | 1.5
1 | SIR | 1SIRC0012 | OUT | OUT | OUT | NO | 3 | 1.5 | A | [5 empty] | NO |  |  | 20 | 12 | 12 | 1SIR101CR | 1SIR005SN | IND (SITE RUN) | 1.5
1 | SIR | 1SIRC0020 | IN | IN | OUT | NO | 2 | 1.5 | NA | PVC | PVC | 1000V dc | FDR, TDR and V&T | 4RO (FDR & TDR) and 2RO (V&T) | NO | ALSTHOM | EMS | 34 | 38 | 38 | 1SIR002UB | 1KSAI05AR | A 01 1L5539C1 1L506 A 01 1L5539C1 1L506 A 02 1L5539D1 1L506 A 03 1L5529C2 1L506 A 04 1L5529B2 1L506 A 05 1L5529A2 1L506 A 06 1L5504W2 1L507 A 07 1L5504V2 1L507 A 08 1L5504U2 1L507 A 09 1L5504T2 1L507 A 10 1L5504S2 1L507 A 11 1L5504R2 1L507 A 12 1L5504P2 1L507 A 13 1L5504N2 1L507 A 14 1L5504M2 1L507 A 15 1L5504L2 1L507 A 16 1L5504K2 1L507 A 17 1L5504J2 1L507 A 18 1L5504H2 1L507 A 19 1L5504G2 1L507 A 20 1L5504F2 1L507 A 21 1L5511E1 1L507 A 22 1L5511F1 1L507 A 23 1L55KNA2 1L507 A 24 1L66KNA2 1L607 A 25 1L6623A1 1L607 A 26 1L6612B2 1L607 A 27 1L6612A2 1L607 | 1.5
1 | SIR | 1SIRC0021 | IN | IN | OUT | NO | 12 | 1.5 | NA | PVC | PVC | 1000V dc | FDR, TDR and V&T | 4RO (FDR & TDR) and 2RO (V&T) | NO | ALSTHOM | EMS | 21 | 25 | 25 | 1SIR001UB | 1KIT271BN | A 01 1L5539D1 1L506 A 01 1L5539D1 1L506 A 02 1L5539E1 1L506 A 03 1L5530C1 1L506 A 04 1L5530B1 1L506 A 05 1L5530A1 1L506 A 06 1L5505V1 1L507 A 07 1L5505U1 1L507 A 08 1L5505T1 1L507 A 09 1L5505S1 1L507 A 10 1L5505R1 1L507 A 11 1L5520E1 1L507 A 12 1L5520D1 1L507 A 13 1L5520C1 1L507 A 14 1L5502P1 1L507 | 1.5
1 | SIR | 1SIRC0022 | OUT | OUT | OUT | NO | 7 | 1.5 | A | [5 empty] | NO |  |  | 20 | 0 | 1 | 1SIR003CR | 1SIR101CR | IND (SITE RUN) | 1.5
1 | SIR | 1SIRC0300 | IN | IN | OUT | NO | 9 | 1.5 | NA | PVC | PVC | 1000V dc | FDR, TDR and V&T | 4RO (FDR & TDR) and 2RO (V&T) | NO | ALSTHOM | EMS | 40 | 0 | 40 | 1SIR001UB | 1SIR001TL | A 01 1L5539C1 1L506 A 01 1L5539C1 1L506 A 02 1L5539B1 1L506 A 03 1L5539A1 1L506 A 04 1L55JMB4 1L506 A 05 1L66JMA4 1L605 A 06 1L6631A3 1L605 A 07 1L6606S3 1L607 A 08 1L6606R3 1L607 A 09 1L6607A1 1L607 A 10 1L6607B1 1L607 A 11 1L6607C1 1L607 A 12 1L6607D1 1L607 A 13 1L6607E1 1L607 A 14 1L6607F1 1L609 A 15 1L6607G1 1L609 A 16 1L6607H1 1L609 A 17 1L6607J1 1L609 A 18 1L6629C3 1L609 A 19 1L6629B3 1L609 A 20 1L6629A3 1L609 A 21 1L6628J3 1L609 A 22 1L6628H3 1L609 A 23 1L6628G3 1L609 | 1.5
1 | SIR | 1SIRC0301 | IN | IN | OUT | NO | 9 | 1.5 | NA | PVC | PVC | 1000V dc | FDR, TDR and V&T | 4RO (FDR & TDR) and 2RO (V&T) | NO | ALSTHOM | EMS | 40 | 0 | 40 | 1SIR001UB | 1SIR002TL | A 01 1L5539C1 1L506 A 01 1L5539C1 1L506 A 02 1L5539B1 1L506 A 03 1L5539A1 1L506 A 04 1L55JMB4 1L506 A 05 1L66JMA4 1L605 A 06 1L6631A3 1L605 A 07 1L6606S3 1L607 A 08 1L6606R3 1L607 A 09 1L6607A1 1L607 A 10 1L6607B1 1L607 A 11 1L6607C1 1L607 A 12 1L6607D1 1L607 A 13 1L6607E1 1L607 A 14 1L6607F1 1L609 A 15 1L6607G1 1L609 A 16 1L6607H1 1L609 A 17 1L6607J1 1L609 A 18 1L6629C3 1L609 A 19 1L6629B3 1L609 A 20 1L6629A3 1L609 A 21 1L6628J3 1L609 A 22 1L6628H3 1L609 A 23 1L6628G3 1L609 | 1.5
1 | SIR | 1SIRC0302 | IN | IN | OUT | NO | 37 | 1.5 | A | PVC | PVC | 1000V dc | FDR, TDR and V&T | 4RO (FDR & TDR) and 2RO (V&T) | NO | ALSTHOM | EMS | 76 | 0 | 76 | 1SIR001UB | 1SIR001CR | A 01 1L5528D2 1L506 A 01 1L5528D2 1L506 A 02 1L5528E2 1L506 A 03 1L5528F2 1L506 A 04 1L5528G2 1L505 A 05 1L5528H2 1L505 A 06 1L5528J2 1L505 A 07 1L5528K2 1L505 A 08 1L5545E6 1L505 A 09 1L5545D6 1L505 A 10 1L5545C6 1L505 A 11 1L5545B6 1L505 A 12 1L5525K3 1L505 A 13 1L55JGA2 1L505 A 14 1L44JGB2 1L404 A 15 1L4413A1 1L404 A 16 1L4413B2 1L404 A 17 1L4413C2 1L404 A 17 1L4413C2 1L405 A 18 1L4413D2 1L405 A 19 1W4413D2 1W401 A 20 1W4413E2 1W401 A 21 1W4413F2 1W401 A 22 1W4413G2 1W401 A 23 1W44M0A1 1W401 A 24 1W33M0B1 1W301 A 25 1W33M0A1 1W301 A 26 1W22M0A1 1W228 A 27 1W2204A1 1W225 A 28 1W22M8A1 1W225 A 29 1W2202A1 1W225 A 29 1W2202A1 1W226 | 1.5
1 | SIR | 1SIRC0303 | IN | IN | OUT | NO | 12 | 1.5 | A | PVC | PVC | 1000V dc | FDR, TDR and V&T | 4RO (FDR & TDR) and 2RO (V&T) | NO | ALSTHOM | IMS | 20 | 10 | 20 | 1SIR001CR | 1SIR039VR | F1SIR C0303 A IN 12 1.5 A 1W226 W226 49S 1SIR 001CR 1W226 W226 49S 1SIR 039VR 20 | 1.5
1 | SIR | 1SIRC0304 | IN | IN | OUT | NO | 12 | 1.5 | A | PVC | PVC | 1000V dc | FDR, TDR and V&T | 4RO (FDR & TDR) and 2RO (V&T) | NO | ALSTHOM | IMS | 20 | 10 | 20 | 1SIR001CR | 1SIR040VR | F1SIR C0303 A IN 12 1.5 A 1W226 W226 49S 1SIR 001CR 1W226 W226 49S 1SIR 039VR 20 | 1.5
1 | SIR | 1SIRC0305 | IN | IN | OUT | NO | 12 | 1.5 | A | PVC | PVC | 1000V dc | FDR, TDR and V&T | 4RO (FDR & TDR) and 2RO (V&T) | NO | ALSTHOM | IMS | 20 | 10 | 20 | 1SIR001CR | 1SIR041VR | F1SIR C0305 A IN 12 1.5 A 1W226 W226 49S 1SIR 001CR 1W226 W226 49S 1SIR 041VR 20 | 1.5
1 | SIR | 1SIRC0306 | IN | IN | OUT | NO | 9 | 1.5 | NA | PVC | PVC | 1000V dc | FDR, TDR and V&T | 4RO (FDR & TDR) and 2RO (V&T) | NO | ALSTHOM | EMS | 40 | 0 | 40 | 1SIR002UB | 1SIR003TL | A 01 1L5539C1 1L506 A 01 1L5539C1 1L506 A 02 1L5539B1 1L506 A 03 1L5539A1 1L506 A 04 1L55JMB4 1L506 A 05 1L66JMA4 1L605 A 06 1L6631A3 1L605 A 07 1L6606S3 1L607 A 08 1L6606R3 1L607 A 09 1L6607A1 1L607 A 10 1L6607B1 1L607 A 11 1L6607C1 1L607 A 12 1L6607D1 1L607 A 13 1L6607E1 1L607 A 14 1L6607F1 1L609 A 15 1L6607G1 1L609 A 16 1L6607H1 1L609 A 17 1L6607J1 1L609 A 18 1L6629C3 1L609 A 19 1L6629B3 1L609 A 20 1L6629A3 1L609 A 21 1L6628J3 1L609 A 22 1L6628H3 1L609 A 23 1L6628G3 1L609 | 1.5
1 | SIR | 1SIRC0902 | OUT | OUT | OUT | NO | [8 empty] | NO | [5 empty] | 1SIR110CR | 1SIR001MD |  | 2 x 1,5mm2 power cable | [5 empty] | not in pericles
1 | SIR | 1SIRC0903 | OUT | OUT | OUT | NO | [8 empty] | NO | [5 empty] | 1SIR110CR | 1SIR001MD |  | 2 x 1,5mm2 power cable | [5 empty] | not in pericles
1 | SIT | 1SITC0001 | OUT | OUT | OUT | NO | 7 | 1.5 | NA | [5 empty] | NO |  |  | 46 | 52 | 52 | 1SIT001UB | 1LKF0201 | A 01 1L5515B1 1L507 A 01 1L5515B1 1L507 A 02 1L5515A1 1L507 A 03 1L550JA1 1L507 A 04 1L440JA1 1L406 A 05 1L4404N4 1L406 A 06 1L4404M4 1L406 A 07 1L4404L4 1L406 A 08 1L4404K4 1L404 A 09 1L4404J4 1L404 A 10 1L4404H4 1L404 A 11 1L4404G4 1L404 A 12 1L4407E2 1L404 A 13 1L4407D2 1L404 A 13 1L4407D2 1L405 A 14 1L4412G1 1L405 A 15 1L4412F1 1L405 A 16 1L4412E1 1L405 A 17 1L4412D1 1L405 A 18 1L4412C1 1L405 | 1.5
1 | SIT | 1SITC0002 | OUT | OUT | OUT | NO | 7 | 1.5 | NA | [5 empty] | NO |  |  | 45 | 52 | 52 | 1SIT001UB | 1LKF0406 | A 01 1L5515B1 1L507 A 01 1L5515B1 1L507 A 02 1L5515A1 1L507 A 03 1L550JA1 1L507 A 04 1L440JA1 1L406 A 05 1L4404N4 1L406 A 06 1L4404M4 1L406 A 07 1L4404L4 1L406 A 08 1L4404K4 1L404 A 09 1L4404J4 1L404 A 10 1L4404H4 1L404 A 11 1L4404G4 1L404 A 12 1L4407E2 1L404 A 13 1L4407D2 1L404 A 13 1L4407D2 1L405 A 14 1L4412G1 1L405 A 15 1L4412F1 1L405 A 16 1L4412E1 1L405 A 17 1L4412D1 1L405 | 1.5
1 | SIT | 1SITC0003 | OUT | OUT | OUT | NO | 7 | 1.5 | NA | [5 empty] | NO |  |  | 45 | 52 | 52 | 1SIT001UB | 1LKF0410 | A 01 1L5515B1 1L507 A 01 1L5515B1 1L507 A 02 1L5515A1 1L507 A 03 1L550JA1 1L507 A 04 1L440JA1 1L406 A 05 1L4404N4 1L406 A 06 1L4404M4 1L406 A 07 1L4404L4 1L406 A 08 1L4404K4 1L404 A 09 1L4404J4 1L404 A 10 1L4404H4 1L404 A 11 1L4404G4 1L404 A 12 1L4407E2 1L404 A 13 1L4407D2 1L404 A 13 1L4407D2 1L405 A 14 1L4412G1 1L405 A 15 1L4412F1 1L405 A 16 1L4412E1 1L405 A 17 1L4412D1 1L405 | 1.5
1 | SIT | 1SITC0004 | OUT | OUT | OUT | NO | 7 | 1.5 | NA | [5 empty] | NO |  |  | 21 | 26 | 26 | 1SIT001UB | 1LKH0104 | A 01 1L5515B1 1L507 A 01 1L5515B1 1L507 A 02 1L5515C1 1L507 A 03 1L5515D1 1L507 A 04 1L5515E1 1L507 A 05 1L5515F1 1L507 A 06 1L55KFA2 1L507 A 07 1L44KFA2 1L406 A 08 1L4426C1 1L406 A 09 1L4420K2 1L406 | 1.5
1 | SIT | 1SITC0005 | OUT | OUT | OUT | NO | 7 | 1.5 | NA | [5 empty] | NO |  |  | 21 | 26 | 26 | 1SIT001UB | 1LKH0103 | A 01 1L5515B1 1L507 A 01 1L5515B1 1L507 A 02 1L5515C1 1L507 A 03 1L5515D1 1L507 A 04 1L5515E1 1L507 A 05 1L5515F1 1L507 A 06 1L55KFA2 1L507 A 07 1L44KFA2 1L406 A 08 1L4426C1 1L406 A 09 1L4420K2 1L406 | 1.5
1 | SIT | 1SITC0006 | OUT | OUT | OUT | NO | 7 | 1.5 | NA | [5 empty] | NO |  |  | 21 | 25 | 25 | 1SIT001UB | 1LKH0102 | A 01 1L5515B1 1L507 A 01 1L5515B1 1L507 A 02 1L5515C1 1L507 A 03 1L5515D1 1L507 A 04 1L5515E1 1L507 A 05 1L5515F1 1L507 A 06 1L55KFA2 1L507 A 07 1L44KFA2 1L406 A 08 1L4426C1 1L406 A 09 1L4420K2 1L406 | 1.5
1 | SIT | 1SITC0007 | OUT | OUT | OUT | NO | 37 | 1.5 | A | [5 empty] | NO |  |  | 170 | 220 | 220 | 1SIT002UB | 1SIT001CR | A 01 1L5501K1 1L507 A 01 1L5501K1 1L507 A 02 1L5515A1 1L507 A 03 1L5500K3 1L507 A 04 1L5500L3 1L507 A 05 1L5500M3 1L507 A 06 1L5500N3 1L507 A 07 1L5500P3 1L507 A 08 1L5500R3 1L507 A 09 1L55JUB1 1L507 A 10 1L66JUA1 1L607 A 11 1L6606P4 1L607 A 12 1L6606R4 1L607 A 13 1L6606S4 1L607 A 14 1L6631A4 1L605 A 15 1L6631B4 1L605 A 16 1L66JLA2 1L605 A 17 1L55JLB2 1L506 A 18 1L55JLA2 1L506 A 19 1L44JLB2 1L404 A 20 1L44JLA2 1L404 A 21 1L33JLB2 1L304 A 22 1L3389A2 1L304 A 23 1M2204A7 1M2? A 24 1M22H6A7 1M2? A 25 1M11H6A7 1M1? A 26 1M1106A6 1M1? A 27 1M1106B6 1M1? A 28 1M1106C6 1M1? A 29 1M1110A2 1M1? A 30 1M1110B2 1M1? A 31 1M11C0A2 1M1? A 32 1M1111A2 1M1? A 33 1M1111B2 1M1? A 34 1M1102F5 1M1? A 35 1M1102E5 1M1? | 1.5
1 | SIT | 1SITC0008 | IN | IN | OUT | NO | 2 | 1.5 | NA | PVC | PVC | 1000V dc | FDR, TDR and V&T | 4RO (FDR & TDR) and 2RO (V&T) | NO | ALSTHOM | EMS | 22 | 26 | 26 | 1SIT002UB | 1KSAH01AR | A 01 1L5501K1 1L507 A 01 1L5501K1 1L507 A 02 1L5501J1 1L507 A 03 1L5501H1 1L507 A 04 1L5501G1 1L507 A 05 1L5501F1 1L507 A 06 1L5511B1 1L507 A 07 1L5511C1 1L507 A 08 1L5511D1 1L507 A 09 1L5511E1 1L507 A 10 1L5511F1 1L507 A 11 1L55KNA2 1L507 A 12 1L66KNA2 1L607 A 13 1L6623A1 1L607 A 14 1L6612C4 1L607 | 1.5
1 | SIT | 1SITC0009 | IN | IN | OUT | NO | 7 | 1.5 | NA | PVC | PVC | 1000V dc | FDR, TDR and V&T | 4RO (FDR & TDR) and 2RO (V&T) | NO | ALSTHOM | EMS | 18 | 22 | 22 | 1SIT002UB | 1KSAD03AR | A 01 1L5501K1 1L507 A 01 1L5501K1 1L507 A 02 1L5516B1 1L507 A 03 1L5516C1 1L507 A 04 1L5516D1 1L507 A 05 1L5516E1 1L507 A 06 1L5516F1 1L507 A 07 1L55KEB1 1L507 A 08 1L66KEA1 1L607 A 09 1L6618A1 1L607 A 10 1L6612G1 1L607 | 1.5
1 | SIT | 1SITC0010 | OUT | OUT | OUT | NO | 37 | 1.5 | A | [5 empty] | NO |  |  | 168 | 209 | 209 | 1SIT003UB | 1SIT001CR | A 01 1L5501L1 1L507 A 01 1L5501L1 1L507 A 02 1L5501M1 1L507 A 03 1L5518A1 1L507 A 04 1L5500N3 1L507 A 05 1L5500P3 1L507 A 06 1L5500R3 1L507 A 07 1L55JUB1 1L507 A 08 1L66JUA1 1L607 A 09 1L6606P4 1L607 A 10 1L6606R4 1L607 A 11 1L6606S4 1L607 A 12 1L6631A4 1L605 A 13 1L6631B4 1L605 A 14 1L66JLA2 1L605 A 15 1L55JLB2 1L506 A 16 1L55JLA2 1L506 A 17 1L44JLB2 1L404 A 18 1L44JLA2 1L404 A 19 1L33JLB2 1L304 A 20 1L3389A2 1L304 A 21 1M2204A7 1M2? A 22 1M22H6A7 1M2? A 23 1M11H6A7 1M1? A 24 1M1106A6 1M1? A 25 1M1106B6 1M1? A 26 1M1106C6 1M1? A 27 1M1110A2 1M1? A 28 1M1110B2 1M1? A 29 1M11C0A2 1M1? A 30 1M1111A2 1M1? A 31 1M1111B2 1M1? A 32 1M1102F5 1M1? A 33 1M1102E5 1M1? | 1.5
1 | SIT | 1SITC0011 | OUT | OUT | OUT | NO | 37 | 1.5 | A | [5 empty] | NO |  |  | 131 | 150 | 150 | 1SIT004UB | 1SIT004CR | A 01 1L5501L1 1L507 A 01 1L5501L1 1L507 A 02 1L5501M1 1L507 A 03 1L5518A1 1L507 A 04 1L5500N3 1L507 A 05 1L5500P3 1L507 A 06 1L5500R3 1L507 A 07 1L55JUB1 1L507 A 08 1L66JUA1 1L607 A 09 1L6606P4 1L607 A 10 1L6606R4 1L607 A 11 1L6606S4 1L607 A 12 1L6631A4 1L605 A 13 1L6631B4 1L605 A 14 1L66JLA2 1L605 A 15 1L55JLB2 1L506 A 16 1L55JLA2 1L506 A 17 1L44JLB2 1L404 A 18 1L44JLA2 1L404 A 19 1L33JLB2 1L304 A 20 1L3389A2 1L304 A 21 1M2204A7 1M2? A 22 1M22H6A7 1M2? A 23 1M11H6A7 1M1? A 24 1M1106A6 1M1? A 25 1M1106B6 1M1? A 26 1M1106C6 1M1? A 27 1M1110A2 1M1? A 28 1M1110B2 1M1? | 1.5
1 | SIT | 1SITC0012 | OUT | OUT | OUT | NO | 19 | 1.5 | NA | [5 empty] | NO |  |  | 39 | 43 | 43 | 1SIT004UB | 1KIT289BN | A 01 1L5516B1 1L507 A 01 1L5516B1 1L507 A 02 1L5516C1 1L507 A 03 1L5516D1 1L507 A 04 1L5516E1 1L507 A 05 1L5516F1 1L507 A 06 1L55KEB3 1L507 A 07 1L66KEA3 1L607 A 08 1L6618A1 1L607 A 09 1L6612H3 1L607 A 10 1L6612J3 1L607 A 11 1L6612K3 1L607 A 12 1L6612L3 1L607 A 13 1L6607D1 1L607 A 14 1L6607E1 1L607 A 15 1L6607F1 1L609 A 16 1L6607G1 1L609 A 17 1L6630A1 1L609 | 1.5
1 | SIT | 1SITC0013 | OUT | OUT | OUT | NO | 37 | 1.5 | A | [5 empty] | NO |  |  | 131 | 142 | 142 | 1SIT005UB | 1SIT004CR | A 01 1L5501L1 1L507 A 01 1L5501L1 1L507 A 02 1L5501M1 1L507 A 03 1L5518A1 1L507 A 04 1L5500N3 1L507 A 05 1L5500P3 1L507 A 06 1L5500R3 1L507 A 07 1L55JUB1 1L507 A 08 1L66JUA1 1L607 A 09 1L6606P4 1L607 A 10 1L6606R4 1L607 A 11 1L6606S4 1L607 A 12 1L6631A4 1L605 A 13 1L6631B4 1L605 A 14 1L66JLA2 1L605 A 15 1L55JLB2 1L506 A 16 1L55JLA2 1L506 A 17 1L44JLB2 1L404 A 18 1L44JLA2 1L404 A 19 1L33JLB2 1L304 A 20 1L3389A2 1L304 A 21 1M2204A7 1M2? A 22 1M22H6A7 1M2? A 23 1M11H6A7 1M1? A 24 1M1106A6 1M1? A 25 1M1106B6 1M1? A 26 1M1106C6 1M1? A 27 1M1110A2 1M1? A 28 1M1110B2 1M1? | 1.5
1 | SIT | 1SITC0014 | OUT | OUT | OUT | NO | 37 | 1.5 | A | [5 empty] | NO |  |  | 116 | 122 | 122 | 1SIT008UB | 1SIT002CR | A 01 1L5501L1 1L507 A 01 1L5501L1 1L507 A 02 1L5501K1 1L507 A 03 1L5501J1 1L507 A 04 1L5514A1 1L507 A 05 1L551JA1 1L507 A 06 1L441JA1 1L406 A 07 1L331JA1 1L306 A 08 1L3393A1 1L306 A 09 1M2209A6 1M2? A 10 1M22H9A7 1M2? A 11 1M11H9A7 1M1? A 12 1M1109A7 1M1? A 13 1M1109B7 1M1? A 14 1M1117A2 1M1? | 1.5
1 | SIT | 1SITC0015 | OUT | OUT | OUT | NO | 4 | 1.5 | NA | [5 empty] | NO |  |  | 25 | 38 | 38 | 1SIT009UB | 1ASG063UB | A 01 1L5501M2 1L507 A 01 1L5501M2 1L507 A 02 1L5501N2 1L507 A 03 1L5501P2 1L507 A 04 1L5501R2 1L507 A 05 1L5501S2 1L507 A 06 1L5501T2 1L507 A 07 1L5501U2 1L507 A 08 1L5501V2 1L507 A 09 1L5501W2 1L507 A 10 1L5526A2 1L506 A 11 1L5526B2 1L506 A 12 1L5526C2 1L506 A 13 1L5526D2 1L506 A 14 1L5526E2 1L506 A 15 1L5526F2 1L506 A 16 1L5526G2 1L505 A 17 1L5526H2 1L505 A 18 1L5526J2 1L505 A 19 1L5526K2 1L505 A 20 1L5545C6 1L505 A 21 1L5527L3 1L505 A 22 1L5547D4 1L505 | 1.5
1 | SIT | 1SITC0016 | OUT | OUT | OUT | NO | 2 | 1.5 | A | [5 empty] | NO |  |  | 91 | 126 | 126 | 1SIT009UB | 1SIT003CR | A 01 1L5501L1 1L507 A 01 1L5501L1 1L507 A 02 1L5501K1 1L507 A 03 1L5501J1 1L507 A 04 1L5514A1 1L507 A 05 1L551JA2 1L507 A 06 1L441JA2 1L406 A 07 1L331JA2 1L306 A 08 1L3393A1 1L306 A 09 1M2209A6 1M2? A 10 1M22H9A7 1M2? A 11 1M11H9A7 1M1? A 12 1M1109A7 1M1? A 13 1M1109B7 1M1? A 14 1M1117A2 1M1? | 1.5
1 | SIT | 1SITC0017 | OUT | OUT | OUT | NO | 2 | 1.5 | A | [5 empty] | NO |  |  | 183 | 253 | 253 | 1SIT009UB | 1LNE300CR | A 01 1L5501M1 1L507 A 01 1L5501M1 1L507 A 02 1L5518A1 1L507 A 03 1L5500N3 1L507 A 04 1L5500P3 1L507 A 05 1L5500R3 1L507 A 06 1L55JUB1 1L507 A 07 1L66JUA1 1L607 A 08 1L6606P4 1L607 A 09 1L6606R4 1L607 A 10 1L6606S4 1L607 A 11 1L6631A4 1L605 A 12 1L6631B4 1L605 A 13 1L66JLA2 1L605 A 14 1L55JLB2 1L506 A 15 1L55JLA2 1L506 A 16 1L44JLB2 1L404 A 17 1L44JLA2 1L404 A 18 1L33JLB2 1L304 A 19 1L3389A2 1L304 A 20 1M2204A7 1M2? A 21 1M22H6A7 1M2? A 22 1M11H6A7 1M1? A 23 1M1106A6 1M1? A 24 1M1106B6 1M1? A 25 1M1106C6 1M1? A 26 1M1110A2 1M1? A 27 1M1110B2 1M1? A 28 1M11C0A2 1M1? A 29 1M1111A2 1M1? A 30 1M1111B2 1M1? A 31 1M1102F5 1M1? A 32 1M1102E5 1M1? A 33 1M1102D5 1M1? | 1.5
1 | SIT | 1SITC0018 | OUT | OUT | OUT | NO | 4 | 1.5 | NA | [5 empty] | NO |  |  | 15 | 19 | 19 | 1SIT009UB | 1KRG159AR | A 01 1L5501L1 1L507 A 01 1L5501L1 1L507 A 02 1L5516A1 1L507 A 03 1L55JZB2 1L507 A 04 1L66JZA2 1L607 A 05 1L6606J3 1L607 A 06 1L6605A1 1L607 A 07 1L6609C1 1L607 | 1.5
1 | SIT | 1SITC0019 | IN | IN | OUT | NO | 2 | 1.5 | NA | PVC | PVC | 1000V dc | FDR, TDR and V&T | 4RO (FDR & TDR) and 2RO (V&T) | NO | ALSTHOM | EMS | 24 | 26 | 26 | 1SIT009UB | 1KSAH01AR | A 01 1L5501L1 1L507 A 01 1L5501L1 1L507 A 02 1L5501K1 1L507 A 03 1L5501J1 1L507 A 04 1L5501H1 1L507 A 05 1L5501G1 1L507 A 06 1L5501F1 1L507 A 07 1L5511B1 1L507 A 08 1L5511C1 1L507 A 09 1L5511D1 1L507 A 10 1L5511E1 1L507 A 11 1L5511F1 1L507 A 12 1L55KNA2 1L507 A 13 1L66KNA2 1L607 A 14 1L6623A1 1L607 A 15 1L6612C4 1L607 | 1.5
1 | SIT | 1SITC0020 | IN | IN | OUT | NO | 9 | 1.5 | NA | PVC | PVC | 1000V dc | FDR, TDR and V&T | 4RO (FDR & TDR) and 2RO (V&T) | NO | ALSTHOM | EMS | 18 | 22 | 22 | 1SIT009UB | 1KSAD03AR | A 01 1L5501L1 1L507 A 01 1L5501L1 1L507 A 02 1L5516B1 1L507 A 03 1L5516C1 1L507 A 04 1L5516D1 1L507 A 05 1L5516E1 1L507 A 06 1L5516F1 1L507 A 07 1L55KEB1 1L507 A 08 1L66KEA1 1L607 A 09 1L6618A1 1L607 A 10 1L6612G1 1L607 | 1.5
1 | SIT | 1SITC0021 | OUT | OUT | OUT | NO | 7 | 1.5 | NA | [5 empty] | NO |  |  | 39 | 43 | 43 | 1SIT009UB | 1KIT289BN | A 01 1L5501M1 1L507 A 01 1L5501M1 1L507 A 02 1L5518B1 1L507 A 03 1L5518C1 1L507 A 04 1L5518D1 1L507 A 05 1L5518E1 1L507 A 06 1L5518F1 1L507 A 07 1L55KGA2 1L507 A 08 1L66KGA2 1L607 A 09 1L6616A1 1L607 A 10 1L6612J3 1L607 A 11 1L6612K3 1L607 A 12 1L6612L3 1L607 A 13 1L6607D1 1L607 A 14 1L6607E1 1L607 A 15 1L6607F1 1L609 A 16 1L6607G1 1L609 A 17 1L6630A1 1L609 | 1.5
1 | SIT | 1SITC0022 | OUT | OUT | OUT | NO | 19 | 1.5 | A | [5 empty] | NO |  |  | 116 | 117 | 117 | 1SIT009UB | 1SIT002CR | A 01 1L5501L1 1L507 A 01 1L5501L1 1L507 A 02 1L5501K1 1L507 A 03 1L5501J1 1L507 A 04 1L5514A1 1L507 A 05 1L551JA2 1L507 A 06 1L441JA2 1L406 A 07 1L331JA2 1L306 A 08 1L3393A1 1L306 A 09 1M2209A6 1M2? A 10 1M22H9A7 1M2? A 11 1M11H9A7 1M1? A 12 1M1109A7 1M1? A 13 1M1109B7 1M1? A 14 1M1117A2 1M1? | 1.5
1 | SIT | 1SITC0023 | OUT | OUT | OUT | NO | 3 | 1.5 | A | [5 empty] | NO |  |  | 20 | 20 | 20 | 1SIT001CR | 1SIT001SD | IND (SITE RUN) | 1.5
1 | SIT | 1SITC0024 | OUT | OUT | OUT | NO | 3 | 1.5 | A | [5 empty] | NO |  |  | 20 | 20 | 20 | 1SIT001CR | 1SIT002SD | IND (SITE RUN) | 1.5
1 | SIT | 1SITC0025 | OUT | OUT | OUT | NO | 3 | 1.5 | A | [5 empty] | NO |  |  | 20 | 20 | 20 | 1SIT001CR | 1SIT003SD | IND (SITE RUN) | 1.5
1 | SIT | 1SITC0026 | OUT | OUT | OUT | NO | 19 | 1.5 | A | [5 empty] | NO |  |  | 20 | 20 | 20 | 1SIT001CR | 1SIT012CQ | IND (SITE RUN) | 1.5
1 | SIT | 1SITC0033 | OUT | OUT | OUT | NO | 3 | 1.5 | A | [5 empty] | NO |  |  | 20 | 20 | 20 | 1SIT004CR | 1SIT004SD | IND (SITE RUN) | 1.5
1 | SIT | 1SITC0034 | OUT | OUT | OUT | NO | 3 | 1.5 | A | [5 empty] | NO |  |  | 20 | 20 | 20 | 1SIT004CR | 1SIT005SD | IND (SITE RUN) | 1.5
1 | SIT | 1SITC0035 | OUT | OUT | OUT | NO | 3 | 1.5 | A | [5 empty] | NO |  |  | 20 | 20 | 20 | 1SIT004CR | 1SIT006SD | IND (SITE RUN) | 1.5
1 | SIT | 1SITC0036 | OUT | OUT | OUT | NO | 19 | 1.5 | A | [5 empty] | NO |  |  | 20 | 20 | 20 | 1SIT004CR | 1SIT013CQ | IND (SITE RUN) | 1.5
1 | SIT | 1SITC0043 | OUT | OUT | OUT | NO | 3 | 1.5 | A | [5 empty] | NO |  |  | 20 | 10 | 10 | 1SIT002CR | 1SIT001SP | IND (SITE RUN) | 1.5
1 | SIT | 1SITC0044 | OUT | OUT | OUT | NO | 3 | 1.5 | A | [5 empty] | NO |  |  | 20 | 10 | 10 | 1SIT002CR | 1SIT002SP | IND (SITE RUN) | 1.5
1 | SIT | 1SITC0045 | OUT | OUT | OUT | NO | 3 | 1.5 | A | [5 empty] | NO |  |  | 20 | 10 | 10 | 1SIT002CR | 1SIT003SP | IND (SITE RUN) | 1.5
1 | SIT | 1SITC0046 | OUT | OUT | OUT | NO | 3 | 1.5 | A | [5 empty] | NO |  |  | 20 | 10 | 10 | 1SIT002CR | 1SIT004SP | IND (SITE RUN) | 1.5
1 | SIT | 1SITC0047 | OUT | OUT | OUT | NO | 3 | 1.5 | A | [5 empty] | NO |  |  | 20 | 10 | 10 | 1SIT002CR | 1SIT005SP | IND (SITE RUN) | 1.5
1 | SIT | 1SITC0048 | OUT | OUT | OUT | NO | 3 | 1.5 | A | [5 empty] | NO |  |  | 20 | 10 | 10 | 1SIT002CR | 1SIT006SP | IND (SITE RUN) | 1.5
1 | SIT | 1SITC0049 | OUT | OUT | OUT | NO | 3 | 1.5 | A | [5 empty] | NO |  |  | 20 | 10 | 10 | 1SIT002CR | 1SIT001ST | IND (SITE RUN) | 1.5
1 | SIT | 1SITC0050 | OUT | OUT | OUT | NO | 3 | 1.5 | A | [5 empty] | NO |  |  | 20 | 11 | 11 | 1SIT002CR | 1SIT002ST | IND (SITE RUN) | 1.5
1 | SIT | 1SITC0051 | OUT | OUT | OUT | NO | 3 | 1.5 | A | [5 empty] | NO |  |  | 20 | 9 | 9 | 1SIT002CR | 1SIT003ST | IND (SITE RUN) | 1.5
1 | SIT | 1SITC0052 | OUT | OUT | OUT | NO | 3 | 1.5 | A | [5 empty] | NO |  |  | 20 | 10 | 10 | 1SIT002CR | 1SIT004ST | IND (SITE RUN) | 1.5
1 | SIT | 1SITC0053 | OUT | OUT | OUT | NO | 3 | 1.5 | A | [5 empty] | NO |  |  | 20 | 10 | 10 | 1SIT002CR | 1SIT005ST | IND (SITE RUN) | 1.5
1 | SIT | 1SITC0054 | OUT | OUT | OUT | NO | 4 | 1.5 | A | [5 empty] | NO |  |  | 20 | 5 | 5 | 1SIT002CR | 1SIT001BC | IND (SITE RUN) | 1.5
1 | SIT | 1SITC0055 | OUT | OUT | OUT | NO | 4 | 1.5 | A | [5 empty] | NO |  |  | 20 | 5 | 5 | 1SIT002CR | 1SIT002BC | IND (SITE RUN) | 1.5
1 | SIT | 1SITC0056 | OUT | OUT | OUT | NO | 4 | 1.5 | A | [5 empty] | NO |  |  | 20 | 1 | 1 | 1SIT002CR | 1SIT003BC | IND (SITE RUN) | 1.5
1 | SIT | 1SITC0057 | OUT | OUT | OUT | NO | 4 | 1.5 | A | [5 empty] | NO |  |  | 20 | 2 | 2 | 1SIT002CR | 1SIT004BC | IND (SITE RUN) | 1.5
1 | SIT | 1SITC0058 | OUT | OUT | OUT | NO | 4 | 1.5 | A | [5 empty] | NO |  |  | 20 | 1 | 1 | 1SIT002CR | 1SIT005BC | IND (SITE RUN) | 1.5
1 | SIT | 1SITC0059 | OUT | OUT | OUT | NO | 4 | 1.5 | A | [5 empty] | NO |  |  | 20 | 2 | 2 | 1SIT002CR | 1SIT006BC | IND (SITE RUN) | 1.5
1 | SIT | 1SITC0060 | OUT | OUT | OUT | NO | 4 | 1.5 | A | [5 empty] | NO |  |  | 20 | 2 | 2 | 1SIT002CR | 1SIT007BC | IND (SITE RUN) | 1.5
1 | SIT | 1SITC0061 | OUT | OUT | OUT | NO | 3 | 1.5 | A | [5 empty] | NO |  |  | 20 | 10 | 10 | 1SIT001BC | 1SIT055EL | IND (SITE RUN) | 1.5
1 | SIT | 1SITC0062 | OUT | OUT | OUT | NO | 3 | 1.5 | A | [5 empty] | NO |  |  | 20 | 10 | 10 | 1SIT002BC | 1SIT054EL | IND (SITE RUN) | 1.5
1 | SIT | 1SITC0063 | OUT | OUT | OUT | NO | 3 | 1.5 | A | [5 empty] | NO |  |  | 20 | 10 | 10 | 1SIT003BC | 1SIT008EL | IND (SITE RUN) | 1.5
1 | SIT | 1SITC0064 | OUT | OUT | OUT | NO | 3 | 1.5 | A | [5 empty] | NO |  |  | 20 | 10 | 10 | 1SIT004BC | 1SIT033EL | IND (SITE RUN) | 1.5
1 | SIT | 1SITC0065 | OUT | OUT | OUT | NO | 3 | 1.5 | A | [5 empty] | NO |  |  | 20 | 10 | 10 | 1SIT005BC | 1SIT058EL | IND (SITE RUN) | 1.5
1 | SIT | 1SITC0066 | OUT | OUT | OUT | NO | 3 | 1.5 | A | [5 empty] | NO |  |  | 20 | 10 | 10 | 1SIT006BC | 1SIT085EL | IND (SITE RUN) | 1.5
1 | SIT | 1SITC0067 | OUT | OUT | OUT | NO | 3 | 1.5 | A | [5 empty] | NO |  |  | 20 | 30 | 30 | 1SIT007BC | 1SIT086EL | IND (SITE RUN) | 1.5
1 | SIT | 1SITC0068 | OUT | OUT | OUT | NO | 19 | 1.5 | A | [5 empty] | NO |  |  | 102 | 110 | 110 | 1SIT008UB | 1SIT002CR | A 01 1L5501L1 1L507 A 01 1L5501L1 1L507 A 02 1L5501K1 1L507 A 03 1L5501J1 1L507 A 04 1L5514A1 1L507 A 05 1L551JA2 1L507 A 06 1L441JA2 1L406 A 07 1L331JA2 1L306 A 08 1L3393A1 1L306 A 09 1M2209A6 1M2? A 10 1M22H9A7 1M2? A 11 1M11H9A7 1M1? A 12 1M1109A7 1M1? A 13 1M1109B7 1M1? A 14 1M1117A2 1M1? | 1.5
1 | SIT | 1SITC0900 | OUT | OUT | OUT | NO | [8 empty] | NO | [5 empty] | SPARE | [8 empty] | not in pericles
1 | SIT | 1SITC0901 | OUT | OUT | OUT | NO | [8 empty] | NO | [5 empty] | SPARE | [8 empty] | not in pericles
1 | SRI | 1SRIC0001 | OUT | OUT | OUT | NO | 9 | 1.5 | NA | [5 empty] | NO |  |  | 41 | 46 | 46 | 1SRI001UB | 1SRI001TL | A 01 1L5501H1 1L507 A 01 1L5501H1 1L507 A 02 1L5501G1 1L507 A 03 1L5512A1 1L507 A 04 1L553JB1 1L507 A 05 1L663JA1 1L607 A 06 1L6606F3 1L607 A 07 1L6606E3 1L607 A 08 1L6601A1 1L607 A 09 1L6611F2 1L607 A 10 1L6611G2 1L607 A 11 1L6611H2 1L607 A 12 1L6611J2 1L607 A 13 1L6611K2 1L609 A 14 1L6611L2 1L609 A 15 1L6611M2 1L609 A 16 1L6628A3 1L609 A 17 1L6628B3 1L609 A 18 1L6628C3 1L609 A 19 1L6628D3 1L609 A 20 1L6628E3 1L609 A 21 1L6628F3 1L609 A 22 1L6628G3 1L609 | 1.5
1 | SRI | 1SRIC0002 | OUT | OUT | OUT | NO | 9 | 1.5 | NA | [5 empty] | NO |  |  | 41 | 46 | 46 | 1SRI001UB | 1SRI002TL | A 01 1L5501H1 1L507 A 01 1L5501H1 1L507 A 02 1L5501G1 1L507 A 03 1L5512A1 1L507 A 04 1L553JB1 1L507 A 05 1L663JA1 1L607 A 06 1L6606F3 1L607 A 07 1L6606E3 1L607 A 08 1L6601A1 1L607 A 09 1L6611F2 1L607 A 10 1L6611G2 1L607 A 11 1L6611H2 1L607 A 12 1L6611J2 1L607 A 13 1L6611K2 1L609 A 14 1L6611L2 1L609 A 15 1L6611M2 1L609 A 16 1L6628A3 1L609 A 17 1L6628B3 1L609 A 18 1L6628C3 1L609 A 19 1L6628D3 1L609 A 20 1L6628E3 1L609 A 21 1L6628F3 1L609 A 22 1L6628G3 1L609 | 1.5
1 | SRI | 1SRIC0003 | OUT | OUT | OUT | NO | 9 | 1.5 | NA | [5 empty] | NO |  |  | 41 | 46 | 46 | 1SRI001UB | 1SRI003TL | A 01 1L5501H1 1L507 A 01 1L5501H1 1L507 A 02 1L5501G1 1L507 A 03 1L5512A1 1L507 A 04 1L553JB1 1L507 A 05 1L663JA1 1L607 A 06 1L6606F3 1L607 A 07 1L6606E3 1L607 A 08 1L6601A1 1L607 A 09 1L6611F2 1L607 A 10 1L6611G2 1L607 A 11 1L6611H2 1L607 A 12 1L6611J2 1L607 A 13 1L6611K2 1L609 A 14 1L6611L2 1L609 A 15 1L6611M2 1L609 A 16 1L6628A3 1L609 A 17 1L6628B3 1L609 A 18 1L6628C3 1L609 A 19 1L6628D3 1L609 A 20 1L6628E3 1L609 A 21 1L6628F3 1L609 A 22 1L6628G3 1L609 | 1.5
1 | SRI | 1SRIC0004 | OUT | OUT | OUT | NO | 7 | 1.5 | NA | [5 empty] | NO |  |  | 19 | 22 | 22 | 1SRI002UB | 1LKS0205 | A 01 1L5514B1 1L507 A 01 1L5514B1 1L507 A 02 1L5514A1 1L507 A 03 1L551JA2 1L507 A 04 1L441JA2 1L406 A 05 1L4404N1 1L406 A 06 1L4404M1 1L406 A 07 1L4404L1 1L406 | 1.5
1 | SRI | 1SRIC0005 | OUT | OUT | OUT | NO | 7 | 1.5 | NA | [5 empty] | NO |  |  | 42 | 50 | 50 | 1SRI002UB | 1LKE0201 | A 01 1L5514B1 1L507 A 01 1L5514B1 1L507 A 02 1L5514A1 1L507 A 03 1L551JA2 1L507 A 04 1L441JA2 1L406 A 05 1L4404N4 1L406 A 06 1L4404M4 1L406 A 07 1L4404L4 1L406 A 08 1L4404K4 1L404 A 09 1L4404J4 1L404 A 10 1L4404H4 1L404 A 11 1L4404G4 1L404 A 12 1L4407E2 1L404 A 13 1L4407D2 1L404 A 13 1L4407D2 1L405 A 14 1L4412G1 1L405 | 1.5
1 | SRI | 1SRIC0006 | OUT | OUT | OUT | NO | 7 | 1.5 | NA | [5 empty] | NO |  |  | 22 | 25 | 25 | 1SRI002UB | 1LKH0205 | A 01 1L5501H1 1L507 A 01 1L5501H1 1L507 A 02 1L5501J1 1L507 A 03 1L5515B1 1L507 A 04 1L5515C1 1L507 A 05 1L5515D1 1L507 A 06 1L5515E1 1L507 A 07 1L5515F1 1L507 A 08 1L55KFA2 1L507 A 09 1L44KFA2 1L406 A 10 1L4426C1 1L406 A 11 1L4420K2 1L406 A 12 1L4420L2 1L406 | 1.5
1 | SRI | 1SRIC0007 | OUT | OUT | OUT | NO | 19 | 1.5 | A | [5 empty] | NO |  |  | 38 | 64 | 64 | 1SRI002UB | 1SRI001CR | A 01 1L5514B1 1L507 A 01 1L5514B1 1L507 A 02 1L5514A1 1L507 A 03 1L5500J4 1L507 A 04 1L5500K4 1L507 A 05 1L5500L4 1L507 A 06 1L5500M4 1L507 A 07 1L5500N4 1L507 A 08 1L55JWA2 1L507 A 09 1L44JWB2 1L406 A 10 1L44JWA2 1L406 A 11 1L33JWA2 1L306 A 12 1L3392A1 1L306 A 13 1M2210A1 1M2? | 1.5
1 | SRI | 1SRIC0008 | IN | IN | OUT | NO | 2 | 1.5 | NA | PVC | PVC | 1000V dc | FDR, TDR and V&T | 4RO (FDR & TDR) and 2RO (V&T) | NO | ALSTHOM | EMS | 22 | 26 | 30 | 1SRI003UB | 1KSAH01AR | A 01 1L5514B1 1L507 A 01 1L5514B1 1L507 A 02 1L5514C1 1L507 A 03 1L5514D1 1L507 A 04 1L5514E1 1L507 A 05 1L5514F1 1L507 A 06 1L5506H1 1L507 A 07 1L5506G1 1L507 A 08 1L5506F1 1L507 A 09 1L55KNA2 1L507 A 10 1L66KNA2 1L607 A 11 1L6623A1 1L607 A 12 1L6612B2 1L607 | 1.5
1 | SRI | 1SRIC0009 | IN | IN | OUT | NO | 7 | 1.5 | NA | PVC | PVC | 1000V dc | FDR, TDR and V&T | 4RO (FDR & TDR) and 2RO (V&T) | NO | ALSTHOM | EMS | 19 | 22 | 22 | 1SRI003UB | 1KSAD05AR | A 01 1L5501J1 1L507 A 01 1L5501J1 1L507 A 02 1L5501K1 1L507 A 03 1L5516B1 1L507 A 04 1L5516C1 1L507 A 05 1L5516D1 1L507 A 06 1L5516E1 1L507 A 07 1L5516F1 1L507 A 08 1L55KEB2 1L507 A 09 1L66KEA2 1L607 A 10 1L6618A1 1L607 A 11 1L6612G1 1L607 | 1.5
1 | SRI | 1SRIC0010 | OUT | OUT | OUT | NO | 37 | 1.5 | NA | [5 empty] | NO |  |  | 13 | 14 | 14 | 1SRI003UB | 1KIT273BN | A 01 1L5514B1 1L507 A 01 1L5514B1 1L507 A 02 1L5502J4 1L507 A 03 1L5502K4 1L507 A 04 1L5502L4 1L507 A 05 1L5502M4 1L507 A 06 1L5502N4 1L507 A 07 1L5502P4 1L507 | 1.5
1 | SRI | 1SRIC0011 | OUT | OUT | OUT | NO | 12 | 1.5 | A | [5 empty] | NO |  |  | 65 | 64 | 64 | 1SRI002UB | 1SRI001BC | A 01 1L5514B1 1L507 A 01 1L5514B1 1L507 A 02 1L5514A1 1L507 A 03 1L551JA2 1L507 A 04 1L441JA2 1L406 A 05 1L331JA2 1L306 A 06 1L3393A1 1L306 A 07 1M2209A6 1M2? A 08 1M22H9A7 1M2? A 09 1M11H9A7 1M1? A 10 1M1109A7 1M1? | 1.5
1 | SRI | 1SRIC0012 | OUT | OUT | OUT | NO | 3 | 1.5 | A | [5 empty] | NO |  |  | 89 | 124 | 124 | 1SRI002UB | 1SRI002ST | A 01 1L5514B1 1L507 A 01 1L5514B1 1L507 A 02 1L5514A1 1L507 A 03 1L5500J4 1L507 A 04 1L5500K4 1L507 A 05 1L5500L4 1L507 A 06 1L5500M4 1L507 A 07 1L5500N4 1L507 A 08 1L55JWA3 1L507 A 09 1L44JWB3 1L406 A 10 1L44JWA3 1L406 A 11 1L33JWA3 1L306 A 12 1L3392A1 1L306 A 13 1M2210A1 1M2? A 14 1M22H8A3 1M2? A 15 1M11H8A3 1M1? A 16 1M1108B3 1M1? A 17 1M1108C3 1M1? A 18 1M1108D3 1M1? | 1.5
1 | SRI | 1SRIC0013 | OUT | OUT | OUT | NO | 3 | 1.5 | A | [5 empty] | NO |  |  | 20 | 22 | 22 | 1SRI001BC | 1SRI001EL | IND (SITE RUN) | 1.5
1 | SRI | 1SRIC0014 | OUT | OUT | OUT | NO | 3 | 1.5 | A | [5 empty] | NO |  |  | 20 | 20 | 20 | 1SRI00IBC | 1SRI001SM | IND (SITE RUN) | 1.5
1 | SRI | 1SRIC0016 | OUT | OUT | OUT | NO | 3 | 1.5 | A | [5 empty] | NO |  |  | 20 | 33 | 33 | 1SRI001CR | 1SRI02SN2 | IND (SITE RUN) | 1.5
1 | SRI | 1SRIC0017 | OUT | OUT | OUT | NO | 3 | 1.5 | A | [5 empty] | NO |  |  | 20 | 33 | 33 | 1SRI001CR | 1SRI02SN1 | IND (SITE RUN) | 1.5
1 | SRI | 1SRIC0018 | OUT | OUT | OUT | NO | 3 | 1.5 | A | [5 empty] | NO |  |  | 89 | 117 | 117 | 1SRI002UB | 1SRI001ST | A 01 1L5514B1 1L507 A 01 1L5514B1 1L507 A 02 1L5514A1 1L507 A 03 1L5500J4 1L507 A 04 1L5500K4 1L507 A 05 1L5500L4 1L507 A 06 1L5500M4 1L507 A 07 1L5500N4 1L507 A 08 1L55JWA3 1L507 A 09 1L44JWB3 1L406 A 10 1L44JWA3 1L406 A 11 1L33JWA3 1L306 A 12 1L3392A1 1L306 A 13 1M2210A1 1M2? A 14 1M22H8A3 1M2? A 15 1M11H8A3 1M1? A 16 1M1108B3 1M1? A 17 1M1108C3 1M1? A 18 1M1108D3 1M1? | 1.5
1 | SRI | 1SRIC0019 | OUT | OUT | OUT | NO | 3 | 1.5 | A | [5 empty] | NO |  |  | 20 | 31 | 31 | 1SRI001CR | 1SRI003SN | IND (SITE RUN) | 1.5
1 | SRI | 1SRIC0020 | OUT | OUT | OUT | NO | 3 | 1.5 | A | [5 empty] | NO |  |  | 20 | 30 | 30 | 1SRI001CR | 1SRI01SN1 | IND (SITE RUN) | 1.5
1 | SRI | 1SRIC0021 | OUT | OUT | OUT | NO | 3 | 1.5 | A | [5 empty] | NO |  |  | 20 | 33 | 33 | 1SRI001CR | 1SRI01SN2 | IND (SITE RUN) | 1.5
1 | SRI | 1SRIC0022 | OUT | OUT | OUT | NO | 2 | 1.5 | NA | [5 empty] | NO |  |  | 15 | 20 | 20 | 1SRI003UB | 1KIT175BN | A 01 1L5515B1 1L507 A 01 1L5515B1 1L507 A 02 1L5502K4 1L507 A 03 1L5502L4 1L507 A 04 1L5502M4 1L507 A 05 1L5502N4 1L507 A 06 1L5502P4 1L507 A 07 1L5502R4 1L507 A 08 1L5502S4 1L507 A 09 1L5502T4 1L507 | 1.5
1 | SRI | 1SRIC0023 | OUT | OUT | OUT | NO | 2 | 1.5 | NA | [5 empty] | NO |  |  | 13 | 18 | 18 | 1SRI003UB | 1KIT245BN | A 01 1L5515B1 1L507 A 01 1L5515B1 1L507 A 02 1L5502K4 1L507 A 03 1L5502L4 1L507 A 04 1L5502M4 1L507 A 05 1L5502N4 1L507 A 06 1L5502P4 1L507 | 1.5
1 | SRI | 1SRIC0900 | OUT | OUT | OUT | NO | [8 empty] | NO | [5 empty] | SPARE | [8 empty] | not in pericles
1 | STR | 1STRC0001 | OUT | OUT | OUT | NO | 9 | 1.5 | NA | [5 empty] | NO |  |  | 36 | 42 | 42 | 1STR001UB | 1STR001TL | A 01 1L5501G1 1L507 A 01 1L5501G1 1L507 A 02 1L5512A1 1L507 A 03 1L553JB1 1L507 A 04 1L663JA1 1L607 A 05 1L6606F3 1L607 A 06 1L6606E3 1L607 A 07 1L6601A1 1L607 A 08 1L6611F2 1L607 A 09 1L6611G2 1L607 A 10 1L6611H2 1L607 A 11 1L6611J2 1L607 A 12 1L6611K2 1L609 A 13 1L6611L2 1L609 A 14 1L6611M2 1L609 A 15 1L6628A3 1L609 A 16 1L6628B3 1L609 A 17 1L6628C3 1L609 A 18 1L6628D3 1L609 A 19 1L6628E3 1L609 A 20 1L6628F3 1L609 | 1.5
1 | STR | 1STRC0002 | OUT | OUT | OUT | NO | 9 | 1.5 | NA | [5 empty] | NO |  |  | 36 | 43 | 43 | 1STR001UB | 1STR002TL | A 01 1L5501G1 1L507 A 01 1L5501G1 1L507 A 02 1L5512A1 1L507 A 03 1L553JB1 1L507 A 04 1L663JA1 1L607 A 05 1L6606F3 1L607 A 06 1L6606E3 1L607 A 07 1L6601A1 1L607 A 08 1L6611F2 1L607 A 09 1L6611G2 1L607 A 10 1L6611H2 1L607 A 11 1L6611J2 1L607 A 12 1L6611K2 1L609 A 13 1L6611L2 1L609 A 14 1L6611M2 1L609 A 15 1L6628A3 1L609 A 16 1L6628B3 1L609 A 17 1L6628C3 1L609 A 18 1L6628D3 1L609 A 19 1L6628E3 1L609 A 20 1L6628F3 1L609 | 1.5
1 | STR | 1STRC0003 | OUT | OUT | OUT | NO | 9 | 1.5 | NA | [5 empty] | NO |  |  | 36 | 43 | 43 | 1STR001UB | 1STR003TL | A 01 1L5501G1 1L507 A 01 1L5501G1 1L507 A 02 1L5512A1 1L507 A 03 1L553JB1 1L507 A 04 1L663JA1 1L607 A 05 1L6606F3 1L607 A 06 1L6606E3 1L607 A 07 1L6601A1 1L607 A 08 1L6611F2 1L607 A 09 1L6611G2 1L607 A 10 1L6611H2 1L607 A 11 1L6611J2 1L607 A 12 1L6611K2 1L609 A 13 1L6611L2 1L609 A 14 1L6611M2 1L609 A 15 1L6628A3 1L609 A 16 1L6628B3 1L609 A 17 1L6628C3 1L609 A 18 1L6628D3 1L609 A 19 1L6628E3 1L609 A 20 1L6628F3 1L609 | 1.5
1 | STR | 1STRC0004 | OUT | OUT | OUT | NO | 7 | 1.5 | NA | [5 empty] | NO |  |  | 40 | 48 | 48 | 1STR001UB | 1LKA0101 | A 01 1L5501H1 1L507 A 01 1L5501H1 1L507 A 02 1L5501J1 1L507 A 03 1L5515B1 1L507 A 04 1L5515C1 1L507 A 05 1L5515D1 1L507 A 06 1L5515E1 1L507 A 07 1L5515F1 1L507 A 08 1L55KFA2 1L507 A 09 1L44KFA2 1L406 A 10 1L4426C1 1L406 A 11 1L4420J1 1L406 A 12 1L4420H1 1L406 A 13 1L4420G1 1L406 A 14 1L4420F1 1L406 A 15 1L4420E1 1L404 A 16 1L4420D1 1L404 A 17 1L4420C1 1L404 A 18 1L4420B1 1L404 | 1.5
1 | STR | 1STRC0005 | OUT | OUT | OUT | NO | 7 | 1.5 | NA | [5 empty] | NO |  |  | 59 | 63 | 63 | 1STR001UB | 1LKB0209 | A 01 1L5513B1 1L507 A 01 1L5513B1 1L507 A 02 1L5513A1 1L507 A 03 1L552JA2 1L507 A 04 1L442JA2 1L406 A 05 1L4404N4 1L406 A 06 1L4404M4 1L406 A 07 1L4404L4 1L406 A 08 1L4404K4 1L404 A 09 1L4404J4 1L404 A 10 1L4404H4 1L404 A 11 1L4404G4 1L404 A 12 1L4413B2 1L404 A 13 1L4413C2 1L404 A 13 1L4413C2 1L405 A 14 1L4413D2 1L405 A 15 1W4413D2 1W401 A 16 1W4413E2 1W401 A 17 1W4413F2 1W401 A 18 1W4482A1 1W401 A 19 1W4482B1 1W401 A 20 1W4482C1 1W401 | 1.5
1 | STR | 1STRC0006 | OUT | OUT | OUT | NO | 19 | 1.5 | A | [5 empty] | NO |  |  | 39 | 41 | 41 | 1STR002UB | 1STR001CR | A 01 1L5501H1 1L507 A 01 1L5501H1 1L507 A 02 1L5514A1 1L507 A 03 1L551JA2 1L507 A 04 1L441JA2 1L406 A 05 1L331JA2 1L306 A 06 1L3393A1 1L306 A 07 1M2209A6 1M2? A 08 1M22H9A7 1M2? A 09 1M11H9A7 1M1? A 10 1M1109A7 1M1? | 1.5
1 | STR | 1STRC0007 | OUT | OUT | OUT | NO | 2 | 1.5 | NA | [5 empty] | NO |  |  | 25 | 34 | 34 | 1STR002UB | 1KRG156AR | A 01 1L5501H1 1L507 A 01 1L5501H1 1L507 A 02 1L5501G1 1L507 A 03 1L5512A1 1L507 A 04 1L553JB1 1L507 A 05 1L663JA1 1L607 A 06 1L6606F3 1L607 A 07 1L6606E3 1L607 A 08 1L6601A1 1L607 A 09 1L6611E2 1L607 A 10 1L6611D2 1L607 A 11 1L6611C2 1L607 | 1.5
1 | STR | 1STRC0008 | OUT | OUT | OUT | NO | 2 | 1.5 | NA | [5 empty] | NO |  |  | 25 | 34 | 34 | 1STR002UB | 1KRG156AR | A 01 1L5501H1 1L507 A 01 1L5501H1 1L507 A 02 1L5501G1 1L507 A 03 1L5512A1 1L507 A 04 1L553JB1 1L507 A 05 1L663JA1 1L607 A 06 1L6606F3 1L607 A 07 1L6606E3 1L607 A 08 1L6601A1 1L607 A 09 1L6611E2 1L607 A 10 1L6611D2 1L607 A 11 1L6611C2 1L607 | 1.5
1 | STR | 1STRC0009 | OUT | OUT | OUT | NO | 2 | 1.5 | NA | [5 empty] | NO |  |  | 37 | 33 | 33 | 1STR002UB | 1ARE053UB | A 01 1L5501H1 1L507 A 01 1L5501H1 1L507 A 02 1L5514B1 1L507 A 03 1L5514C1 1L507 A 04 1L5514D1 1L507 A 05 1L5514E1 1L507 A 06 1L5505J1 1L507 A 07 1L5505K1 1L507 A 08 1L5505L1 1L507 A 09 1L5505M1 1L507 A 10 1L5505N1 1L507 A 11 1L5505P1 1L507 A 12 1L5505R1 1L507 A 13 1L5505S1 1L507 A 14 1L5505T1 1L507 A 15 1L5505U1 1L507 A 16 1L5505V1 1L507 A 17 1L5530A1 1L506 A 18 1L5530B1 1L506 A 19 1L5530C1 1L506 A 20 1L5530D1 1L506 A 21 1L5530E1 1L506 A 22 1L5530F1 1L506 A 23 1L5542G3 1L505 A 24 1L5542H3 1L505 A 25 1L5542J3 1L505 A 26 1L5532H1 1L505 A 27 1L5532J1 1L505 A 28 1L5532K1 1L505 A 29 1L5532L1 1L505 A 30 1L5546K5 1L505 | 1.5
1 | STR | 1STRC0010 | IN | IN | OUT | NO | 2 | 1.5 | NA | PVC | PVC | 1000V dc | FDR, TDR and V&T | 4RO (FDR & TDR) and 2RO (V&T) | NO | ALSTHOM | EMS | 21 | 24 | 24 | 1STR003UB | 1KSAH01AR | A 01 1L5501H1 1L507 A 01 1L5501H1 1L507 A 02 1L5501G1 1L507 A 03 1L5501F1 1L507 A 04 1L5511B1 1L507 A 05 1L5511C1 1L507 A 06 1L5511D1 1L507 A 07 1L5511E1 1L507 A 08 1L5511F1 1L507 A 09 1L55KNA2 1L507 A 10 1L66KNA2 1L607 A 11 1L6623A1 1L607 A 12 1L6612C4 1L607 | 1.5
1 | STR | 1STRC0011 | IN | IN | OUT | NO | 19 | 1.5 | NA | PVC | PVC | 1000V dc | FDR, TDR and V&T | 4RO (FDR & TDR) and 2RO (V&T) | NO | ALSTHOM | EMS | 19 | 22 | 22 | 1STR003UB | 1KSAE01AR | A 01 1L5501H1 1L507 A 01 1L5501H1 1L507 A 02 1L5501J1 1L507 A 03 1L5515B1 1L507 A 04 1L5515C1 1L507 A 05 1L5515D1 1L507 A 06 1L5515E1 1L507 A 07 1L5515F1 1L507 A 08 1L55KFB2 1L507 A 09 1L66KFA2 1L607 A 10 1L6619A1 1L607 A 11 1L6612F1 1L607 | 1.5
1 | STR | 1STRC0012 | OUT | OUT | OUT | NO | 37 | 1.5 | NA | [5 empty] | NO |  |  | 14 | 18 | 18 | 1STR004UB | 1KIT275BN | A 01 1L5514B1 1L507 A 01 1L5514B1 1L507 A 02 1L5502J4 1L507 A 03 1L5502K4 1L507 A 04 1L5502L4 1L507 A 05 1L5502M4 1L507 A 06 1L5502N4 1L507 A 07 1L5502P4 1L507 | 1.5
1 | STR | 1STRC0013 | OUT | OUT | OUT | NO | 12 | 1.5 | A | [5 empty] | NO |  |  | 20 | 25 | 25 | 1STR002CR | 1STR001BC | IND (SITE RUN) | 1.5
1 | STR | 1STRC0014 | OUT | OUT | OUT | NO | 3 | 1.5 | A | [5 empty] | NO |  |  | 20 | 21 | 21 | 1STR002CR | 1STR001SP | IND (SITE RUN) | 1.5
1 | STR | 1STRC0015 | OUT | OUT | OUT | NO | 3 | 1.5 | A | [5 empty] | NO |  |  | 20 | 6 | 6 | 1STR002CR | 1STR001SN | IND (SITE RUN) | 1.5
1 | STR | 1STRC0016 | OUT | OUT | OUT | NO | 3 | 1.5 | A | [5 empty] | NO |  |  | 20 | 13 | 13 | 1STR002CR | 1STR002SN | IND (SITE RUN) | 1.5
1 | STR | 1STRC0017 | OUT | OUT | OUT | NO | 12 | 1.5 | A | [5 empty] | NO |  |  | 22 | 32 | 32 | 1STR001CR | 1STR002BC | A 01 1M1106A8 1M1? A 01 1M1106A8 1M1? | 1.5
1 | STR | 1STRC0018 | OUT | OUT | OUT | NO | 3 | 1.5 | A | [5 empty] | NO |  |  | 28 | 40 | 40 | 1STR001CR | 1STR001ST | A 01 1M1106A8 1M1? A 01 1M1106A8 1M1? | 1.5
1 | STR | 1STRC0019 | OUT | OUT | OUT | NO | 3 | 1.5 | A | [5 empty] | NO |  |  | 28 | 38 | 38 | 1STR001CR | 1STR002ST | A 01 1M1106A8 1M1? A 01 1M1106A8 1M1? | 1.5
1 | STR | 1STRC0020 | OUT | OUT | OUT | NO | 3 | 1.5 | A | [5 empty] | NO |  |  | 21 | 23 | 23 | 1STR001CR | 1STR003SN | A 01 1M11H8A4 1M1? A 01 1M11H8A4 1M1? A 02 1M22H8A4 1M2? | 1.5
1 | STR | 1STRC0021 | OUT | OUT | OUT | NO | 3 | 1.5 | A | [5 empty] | NO |  |  | 21 | 24 | 24 | 1STR001CR | 1STR004SN | A 01 1M11H8A4 1M1? A 01 1M11H8A4 1M1? A 02 1M22H8A4 1M2? | 1.5
1 | STR | 1STRC0022 | OUT | OUT | OUT | NO | 3 | 1.5 | A | [5 empty] | NO |  |  | 20 | 30 | 30 | 1STR001CR | 1STR005SN | IND (SITE RUN) | 1.5
1 | STR | 1STRC0023 | OUT | OUT | OUT | NO | 3 | 1.5 | A | [5 empty] | NO |  |  | 20 | 30 | 30 | 1STR001CR | 1STR006SN | IND (SITE RUN) | 1.5
1 | STR | 1STRC0024 | OUT | OUT | OUT | NO | 3 | 1.5 | A | [5 empty] | NO |  |  | 20 | 30 | 30 | 1STR001CR | 1STR007SN | IND (SITE RUN) | 1.5
1 | STR | 1STRC0025 | OUT | OUT | OUT | NO | 3 | 1.5 | A | [5 empty] | NO |  |  | 20 | 21 | 21 | 1STR001BC | 1STR001EL | IND (SITE RUN) | 1.5
1 | STR | 1STRC0026 | OUT | OUT | OUT | NO | 3 | 1.5 | A | [5 empty] | NO |  |  | 19 | 32 | 32 | 1STR002BC | 1STR002EL | A 01 1M1106A8 1M1? A 01 1M1106A8 1M1? | 1.5
1 | STR | 1STRC0027 | OUT | OUT | OUT | NO | 12 | 1.5 | A | [5 empty] | NO |  |  | 43 | 61 | 61 | 1STR002UB | 1STR002CR | A 01 1L5501H1 1L507 A 01 1L5501H1 1L507 A 02 1L5501J1 1L507 A 03 1L5501K1 1L507 A 04 1L5516A1 1L507 A 05 1L55JZA2 1L507 A 06 1L44JZA2 1L406 A 07 1L4404M4 1L406 A 08 1L4404L4 1L406 A 09 1L4404K4 1L404 A 10 1L44JMA3 1L404 A 11 1L33JMB3 1L304 A 12 1L3389A1 1L304 A 13 1M2204A6 1M2? | 1.5
1 | SXS | 1SXSC0001 | OUT | OUT | OUT | NO | 7 | 1.5 | NA | [5 empty] | NO |  |  | 43 | 48 | 48 | 1SXS001UB | 1LKE0301 | A 01 1L5501G3 1L507 A 01 1L5501G3 1L507 A 02 1L5501H3 1L507 A 03 1L5501J3 1L507 A 04 1L5501K3 1L507 A 05 1L5501L3 1L507 A 06 1L5501M3 1L507 A 07 1L5501N3 1L507 A 08 1L5501P3 1L507 A 09 1L5501R3 1L507 A 10 1L5501S3 1L507 A 11 1L5501T3 1L507 A 12 1L5501U3 1L507 A 13 1L5501V3 1L507 A 14 1L5501W3 1L507 A 15 1L5526A3 1L506 A 16 1L5526B3 1L506 A 17 1L5526C3 1L506 A 18 1L5526D3 1L506 A 19 1L5526E3 1L506 A 20 1L5526F3 1L506 A 21 1L5526G3 1L505 A 22 1L5526H3 1L505 A 23 1L5526J3 1L505 A 24 1L5526K3 1L505 A 25 1L5545B6 1L505 A 26 1L5525L3 1L505 A 27 1L55JFA3 1L505 A 28 1L44JFB3 1L404 A 29 1L4407F1 1L404 A 30 1L4407E2 1L404 A 31 1L4407D2 1L404 A 31 1L4407D2 1L405 A 32 1L4412G1 1L405 | 1.5
1 | SXS | 1SXSC0002 | OUT | OUT | OUT | NO | 7 | 1.5 | NA | [5 empty] | NO |  |  | 44 | 50 | 50 | 1SXS001UB | 1LKE0401 | A 01 1L5501G1 1L507 A 01 1L5501G1 1L507 A 02 1L5501H1 1L507 A 03 1L5501J1 1L507 A 04 1L5501K1 1L507 A 05 1L5516A1 1L507 A 06 1L55JZA2 1L507 A 07 1L44JZA2 1L406 A 08 1L4404M4 1L406 A 09 1L4404L4 1L406 A 10 1L4404K4 1L404 A 11 1L4404J4 1L404 A 12 1L4404H4 1L404 A 13 1L4404G4 1L404 A 14 1L4407E2 1L404 A 15 1L4407D2 1L404 A 15 1L4407D2 1L405 A 16 1L4412G1 1L405 | 1.5
1 | SXS | 1SXSC0003 | OUT | OUT | OUT | NO | 7 | 1.5 | NA | [5 empty] | NO |  |  | 44 | 50 | 50 | 1SXS001UB | 1LKE0402 | A 01 1L5501G1 1L507 A 01 1L5501G1 1L507 A 02 1L5501H1 1L507 A 03 1L5501J1 1L507 A 04 1L5501K1 1L507 A 05 1L5516A1 1L507 A 06 1L55JZA2 1L507 A 07 1L44JZA2 1L406 A 08 1L4404M4 1L406 A 09 1L4404L4 1L406 A 10 1L4404K4 1L404 A 11 1L4404J4 1L404 A 12 1L4404H4 1L404 A 13 1L4404G4 1L404 A 14 1L4407E2 1L404 A 15 1L4407D2 1L404 A 15 1L4407D2 1L405 A 16 1L4412G1 1L405 | 1.5
1 | SXS | 1SXSC0004 | OUT | OUT | OUT | NO | 7 | 1.5 | NA | [5 empty] | NO |  |  | 44 | 51 | 51 | 1SXS001UB | 1LKE0205 | A 01 1L5501G1 1L507 A 01 1L5501G1 1L507 A 02 1L5501H1 1L507 A 03 1L5501J1 1L507 A 04 1L5501K1 1L507 A 05 1L5516A1 1L507 A 06 1L55JZA2 1L507 A 07 1L44JZA2 1L406 A 08 1L4404M4 1L406 A 09 1L4404L4 1L406 A 10 1L4404K4 1L404 A 11 1L4404J4 1L404 A 12 1L4404H4 1L404 A 13 1L4404G4 1L404 A 14 1L4407E2 1L404 A 15 1L4407D2 1L404 A 15 1L4407D2 1L405 A 16 1L4412G1 1L405 | 1.5
1 | SXS | 1SXSC0005 | OUT | OUT | OUT | NO | 7 | 1.5 | NA | [5 empty] | NO |  |  | 45 | 51 | 51 | 1SXS001UB | 1LKE0101 | A 01 1L5501G1 1L507 A 01 1L5501G1 1L507 A 02 1L5501H1 1L507 A 03 1L5501J1 1L507 A 04 1L5501K1 1L507 A 05 1L5516A1 1L507 A 06 1L55JZA2 1L507 A 07 1L44JZA2 1L406 A 08 1L4404M4 1L406 A 09 1L4404L4 1L406 A 10 1L4404K4 1L404 A 11 1L4404J4 1L404 A 12 1L4404H4 1L404 A 13 1L4404G4 1L404 A 14 1L4407E2 1L404 A 15 1L4407D2 1L404 A 15 1L4407D2 1L405 A 16 1L4412G1 1L405 | 1.5
1 | SXS | 1SXSC0006 | OUT | OUT | OUT | NO | 7 | 1.5 | NA | [5 empty] | NO |  |  | 44 | 50 | 50 | 1SXS001UB | 1LKE0403 | A 01 1L5501G1 1L507 A 01 1L5501G1 1L507 A 02 1L5501H1 1L507 A 03 1L5501J1 1L507 A 04 1L5501K1 1L507 A 05 1L5516A1 1L507 A 06 1L55JZA2 1L507 A 07 1L44JZA2 1L406 A 08 1L4404M4 1L406 A 09 1L4404L4 1L406 A 10 1L4404K4 1L404 A 11 1L4404J4 1L404 A 12 1L4404H4 1L404 A 13 1L4404G4 1L404 A 14 1L4407E2 1L404 A 15 1L4407D2 1L404 A 15 1L4407D2 1L405 A 16 1L4412G1 1L405 | 1.5
1 | SXS | 1SXSC0007 | OUT | OUT | OUT | NO | 37 | 1.5 | A | [5 empty] | NO |  |  | 113 | 163 | 163 | 1SXS002UB | 1SXS001CR | A 01 1L5501G1 1L507 A 01 1L5501G1 1L507 A 02 1L5501H1 1L507 A 03 1L5501J1 1L507 A 04 1L5501K1 1L507 A 05 1L5501L1 1L507 A 06 1L5501M1 1L507 A 07 1L5501N1 1L507 A 08 1L5501P1 1L507 A 09 1L5520A1 1L507 A 10 1L55JVA3 1L507 A 11 1L44JVA3 1L406 A 12 1L4404L4 1L406 A 13 1L4404K4 1L404 A 14 1L4404J4 1L404 A 15 1L4404H4 1L404 A 16 1L4404G4 1L404 A 17 1L4404F4 1L404 A 18 1L4404E4 1L404 A 19 1L4404E1 1L404 A 20 1L4404D1 1L403 A 21 1L4404C1 1L401 A 21 1L4404C1 1L403 A 22 1L4404B1 1L401 A 23 1L4404A1 1L401 A 24 1L44J2A3 1L401 A 25 1L33J2B3 1L301 A 26 1L3315A5 1L301 A 27 1M2200A5 1M2? A 28 1M22H2A5 1M2? A 29 1M11H2A5 1M1? A 30 1M1102A5 1M1? A 31 1M1102B5 1M1? | 1.5
1 | SXS | 1SXSC0008 | OUT | OUT | OUT | NO | 7 | 1.5 | A | [5 empty] | NO |  |  | 114 | 164 | 164 | 1SXS002UB | 1SXS001CR | A 01 1L5501G3 1L507 A 01 1L5501G3 1L507 A 02 1L5501H3 1L507 A 03 1L5501J3 1L507 A 04 1L5501K3 1L507 A 05 1L5501L3 1L507 A 06 1L5501M3 1L507 A 07 1L5501N3 1L507 A 08 1L5501P3 1L507 A 09 1L5501R3 1L507 A 10 1L5501S3 1L507 A 11 1L5501T3 1L507 A 12 1L5501U3 1L507 A 13 1L5501V3 1L507 A 14 1L5501W3 1L507 A 15 1L5526A3 1L506 A 16 1L5526B3 1L506 A 17 1L5526C3 1L506 A 18 1L5526D3 1L506 A 19 1L5526E3 1L506 A 20 1L5526F3 1L506 A 21 1L5526G3 1L505 A 22 1L5526H3 1L505 A 23 1L5543B5 1L505 A 24 1L5525J3 1L505 A 25 1L55JGA1 1L505 A 26 1L44JGB1 1L404 A 27 1L4413A1 1L404 A 28 1L4404G4 1L404 A 29 1L4404F4 1L404 A 30 1L4404E4 1L404 A 31 1L4404E1 1L404 A 32 1L4404D1 1L403 A 33 1L4404C1 1L401 A 33 1L4404C1 1L403 A 34 1L4404B1 1L401 A 35 1L4404A1 1L401 A 36 1L44J2A3 1L401 A 37 1L33J2B3 1L301 A 38 1L3315A5 1L301 A 39 1M2200A5 1M2? A 40 1M22H2A5 1M2? A 41 1M11H2A5 1M1? A 42 1M1102A5 1M1? A 43 1M1102B5 1M1? | 1.5
1 | SXS | 1SXSC0009 | OUT | OUT | OUT | NO | 37 | 1.5 | A | [5 empty] | NO |  |  | 93 | 159 | 159 | 1SXS003UB | 1SXS002CR | A 01 1L5501G1 1L507 A 01 1L5501G1 1L507 A 02 1L5501H1 1L507 A 03 1L5501J1 1L507 A 04 1L5501K1 1L507 A 05 1L5501L1 1L507 A 06 1L5501M1 1L507 A 07 1L5518A1 1L507 A 08 1L5500N3 1L507 A 09 1L55JWA1 1L507 A 10 1L44JWB1 1L406 A 11 1L44JWA1 1L406 A 12 1L33JWA1 1L306 A 13 1L3392A1 1L306 A 14 1M2210A1 1M2? A 15 1M22H8A3 1M2? A 16 1M11H8A3 1M1? A 17 1M1108B3 1M1? A 18 1M1108C3 1M1? A 19 1M1108D3 1M1? | 1.5
1 | SXS | 1SXSC0010 | OUT | OUT | OUT | NO | 7 | 1.5 | A | [5 empty] | NO |  |  | 93 | 111 | 111 | 1SXS003UB | 1SXS002CR | A 01 1L5501G1 1L507 A 01 1L5501G1 1L507 A 02 1L5501H1 1L507 A 03 1L5501J1 1L507 A 04 1L5501K1 1L507 A 05 1L5501L1 1L507 A 06 1L5501M1 1L507 A 07 1L5518A1 1L507 A 08 1L5500N3 1L507 A 09 1L55JWA1 1L507 A 10 1L44JWB1 1L406 A 11 1L44JWA1 1L406 A 12 1L33JWA1 1L306 A 13 1L3392A1 1L306 A 14 1M2210A1 1M2? A 15 1M22H8A3 1M2? A 16 1M11H8A3 1M1? A 17 1M1108B3 1M1? A 18 1M1108C3 1M1? A 19 1M1108D3 1M1? | 1.5
1 | SXS | 1SXSC0011 | OUT | OUT | OUT | NO | 37 | 1.5 | A | [5 empty] | NO |  |  | 115 | 160 | 160 | 1SXS004UB | 1SXS003CR | A 01 1L5501G3 1L507 A 01 1L5501G3 1L507 A 02 1L5501H3 1L507 A 03 1L5501J3 1L507 A 04 1L5501K3 1L507 A 05 1L5501L3 1L507 A 06 1L5501M3 1L507 A 07 1L5501N3 1L507 A 08 1L5501P3 1L507 A 09 1L5501R3 1L507 A 10 1L5501S3 1L507 A 11 1L5501T3 1L507 A 12 1L5501U3 1L507 A 13 1L5501V3 1L507 A 14 1L5501W3 1L507 A 15 1L5526A3 1L506 A 16 1L5526B3 1L506 A 17 1L5526C3 1L506 A 18 1L5526D3 1L506 A 19 1L5526E3 1L506 A 20 1L5526F3 1L506 A 21 1L5526G3 1L505 A 22 1L5526H3 1L505 A 23 1L5526J3 1L505 A 24 1L5544B6 1L505 A 25 1L5525K3 1L505 A 26 1L55JGA1 1L505 A 27 1L44JGB1 1L404 A 28 1L4413A1 1L404 A 29 1L4404G4 1L404 A 30 1L4404F4 1L404 A 31 1L4404E4 1L404 A 32 1L4404E1 1L404 A 33 1L4404D1 1L403 A 34 1L4404C1 1L401 A 34 1L4404C1 1L403 A 35 1L4404B1 1L401 A 36 1L4404A1 1L401 A 37 1L44J2A3 1L401 A 38 1L33J2B3 1L301 A 39 1L3315A5 1L301 A 40 1M2200A5 1M2? A 41 1M22H2A5 1M2? A 42 1M11H2A5 1M1? A 43 1M1102A5 1M1? A 44 1M1102B5 1M1? A 45 1M1102C5 1M1? | 1.5
1 | SXS | 1SXSC0012 | OUT | OUT | OUT | NO | 19 | 1.5 | A | [5 empty] | NO |  |  | 208 | 224 | 224 | 1SXS004UB | 1SXS006CR | A 01 1L5501G3 1L507 A 01 1L5501G3 1L507 A 02 1L5501H3 1L507 A 03 1L5501J3 1L507 A 04 1L5501K3 1L507 A 05 1L5501L3 1L507 A 06 1L5501M3 1L507 A 07 1L5501N3 1L507 A 08 1L5501P3 1L507 A 09 1L5501R3 1L507 A 10 1L5501S3 1L507 A 11 1L5501T3 1L507 A 12 1L5501U3 1L507 A 13 1L5501V3 1L507 A 14 1L5501W3 1L507 A 15 1L5526A3 1L506 A 16 1L5526B3 1L506 A 17 1L5526C3 1L506 A 18 1L5526D3 1L506 A 19 1L5526E3 1L506 A 20 1L5526F3 1L506 A 21 1L5526G3 1L505 A 22 1L5526H3 1L505 A 23 1L5526J3 1L505 A 24 1L5544B6 1L505 A 25 1L5525K3 1L505 A 26 1L55JGA1 1L505 A 27 1L44JGB1 1L404 A 28 1L4413A1 1L404 A 29 1L4404G4 1L404 A 30 1L4404F4 1L404 A 31 1L4404E4 1L404 A 32 1L4409A1 1L404 A 33 1L44J7A1 1L404 A 34 1L33J7B1 1L304 A 35 1L33J7A1 1L304 A 36 1L22J7B1 1L204 A 37 1L2201A1 1L201 A 37 1L2201A1 1L202 A 37 1L2201A1 1L204 A 38 1L22J6A1 1L201 A 39 1L3317A5 1L301 A 40 1M2201A4 1M2? A 41 1M22H3A4 1M2? A 42 1M11H3A4 1M1? A 43 1M1103A4 1M1? A 44 1M1103B4 1M1? A 45 1M1103C4 1M1? A 46 1M1103D4 1M1? A 47 1M1103E4 1M1? A 48 1M1103F4 1M1? A 49 1M1103G4 1M1? A 50 1Y1100A2 1Y1A A 51 1Y1100B2 1Y1A A 52 1Y1100C2 1Y1A A 53 1Y1100D2 1Y1A A 54 1Y1100E2 1Y1A A 55 1Y1106A2 1Y1A A 56 1Y1102D2 1Y1A A 57 1Y1108A2 1Y1A | 1.5
1 | SXS | 1SXSC0013 | OUT | OUT | OUT | NO | 37 | 1.5 | A | [5 empty] | NO |  |  | 114 | 130 | 130 | 1SXS005UB | 1SXS004CR | A 01 1L5501G3 1L507 A 01 1L5501G3 1L507 A 02 1L5501H3 1L507 A 03 1L5501J3 1L507 A 04 1L5501K3 1L507 A 05 1L5501L3 1L507 A 06 1L5501M3 1L507 A 07 1L5501N3 1L507 A 08 1L5501P3 1L507 A 09 1L5501R3 1L507 A 10 1L5501S3 1L507 A 11 1L5501T3 1L507 A 12 1L5501U3 1L507 A 13 1L5501V3 1L507 A 14 1L5501W3 1L507 A 15 1L5526A3 1L506 A 16 1L5526B3 1L506 A 17 1L5526C3 1L506 A 18 1L5539A1 1L506 A 19 1L55JMA3 1L506 A 20 1L44JMB3 1L404 A 21 1L44JMA3 1L404 A 22 1L33JMB3 1L304 A 23 1L3389A1 1L304 A 24 1M2204A6 1M2? A 25 1M22H6A6 1M2? A 26 1M11H6A6 1M1? A 27 1M1106A6 1M1? A 28 1M1106B6 1M1? A 29 1M1106C6 1M1? A 30 1M1110A2 1M1? | 1.5
1 | SXS | 1SXSC0014 | OUT | OUT | OUT | NO | 7 | 1.5 | NA | [5 empty] | NO |  |  | 43 | 49 | 49 | 1SXS005UB | 1LKE0405 | A 01 1L5501G1 1L507 A 01 1L5501G1 1L507 A 02 1L5501H1 1L507 A 03 1L5501J1 1L507 A 04 1L5501K1 1L507 A 05 1L5516A1 1L507 A 06 1L55JZA2 1L507 A 07 1L44JZA2 1L406 A 08 1L4404M4 1L406 A 09 1L4404L4 1L406 A 10 1L4404K4 1L404 A 11 1L4404J4 1L404 A 12 1L4404H4 1L404 A 13 1L4404G4 1L404 A 14 1L4407E2 1L404 A 15 1L4407D2 1L404 A 15 1L4407D2 1L405 A 16 1L4412G1 1L405 | 1.5
1 | SXS | 1SXSC0015 | OUT | OUT | OUT | NO | 7 | 1.5 | NA | [5 empty] | NO |  |  | 43 | 49 | 49 | 1SXS005UB | 1LKE0406 | A 01 1L5501G1 1L507 A 01 1L5501G1 1L507 A 02 1L5501H1 1L507 A 03 1L5501J1 1L507 A 04 1L5501K1 1L507 A 05 1L5516A1 1L507 A 06 1L55JZA2 1L507 A 07 1L44JZA2 1L406 A 08 1L4404M4 1L406 A 09 1L4404L4 1L406 A 10 1L4404K4 1L404 A 11 1L4404J4 1L404 A 12 1L4404H4 1L404 A 13 1L4404G4 1L404 A 14 1L4407E2 1L404 A 15 1L4407D2 1L404 A 15 1L4407D2 1L405 A 16 1L4412G1 1L405 | 1.5
1 | SXS | 1SXSC0016 | OUT | OUT | OUT | NO | 37 | 1.5 | A | [5 empty] | NO |  |  | 160 | 212 | 212 | 1SXS006UB | 1SXS005CR | A 01 1L5501G1 1L507 A 01 1L5501G1 1L507 A 02 1L5501H1 1L507 A 03 1L5501J1 1L507 A 04 1L5501K1 1L507 A 05 1L5501L1 1L507 A 06 1L5501M1 1L507 A 07 1L5518A1 1L507 A 08 1L5500N3 1L507 A 09 1L55JWA1 1L507 A 10 1L44JWB1 1L406 A 11 1L44JWA1 1L406 A 12 1L33JWA1 1L306 A 13 1L3392A1 1L306 A 14 1M2210A1 1M2? A 15 1M22H8A3 1M2? A 16 1M11H8A3 1M1? A 17 1M1108B3 1M1? A 18 1M1108C3 1M1? A 19 1M1108D3 1M1? A 20 1M1108E3 1M1? A 21 1M1108F3 1M1? A 22 1M2208A3 1M2? A 23 1M2208B3 1M2? A 24 1M22A2A4 1M2? A 25 1M11A2A4 1M1? A 26 1Y11A9A4 1Y1A A 27 1Y1109A4 1Y1A | 1.5
1 | SXS | 1SXSC0017 | OUT | OUT | OUT | NO | 7 | 1.5 | NA | [5 empty] | NO |  |  | 43 | 50 | 50 | 1SXS006UB | 1LKE0407 | A 01 1L5501G1 1L507 A 01 1L5501G1 1L507 A 02 1L5501H1 1L507 A 03 1L5501J1 1L507 A 04 1L5501K1 1L507 A 05 1L5516A1 1L507 A 06 1L55JZA2 1L507 A 07 1L44JZA2 1L406 A 08 1L4404M4 1L406 A 09 1L4404L4 1L406 A 10 1L4404K4 1L404 A 11 1L4404J4 1L404 A 12 1L4404H4 1L404 A 13 1L4404G4 1L404 A 14 1L4407E2 1L404 A 15 1L4407D2 1L404 A 15 1L4407D2 1L405 A 16 1L4412G1 1L405 | 1.5
1 | SXS | 1SXSC0018 | OUT | OUT | OUT | NO | 7 | 1.5 | NA | [5 empty] | NO |  |  | 43 | 50 | 50 | 1SXS006UB | 1LKE0408 | A 01 1L5501G1 1L507 A 01 1L5501G1 1L507 A 02 1L5501H1 1L507 A 03 1L5501J1 1L507 A 04 1L5501K1 1L507 A 05 1L5516A1 1L507 A 06 1L55JZA2 1L507 A 07 1L44JZA2 1L406 A 08 1L4404M4 1L406 A 09 1L4404L4 1L406 A 10 1L4404K4 1L404 A 11 1L4404J4 1L404 A 12 1L4404H4 1L404 A 13 1L4404G4 1L404 A 14 1L4407E2 1L404 A 15 1L4407D2 1L404 A 15 1L4407D2 1L405 A 16 1L4412G1 1L405 | 1.5
1 | SXS | 1SXSC0019 | OUT | OUT | OUT | NO | 37 | 1.5 | A | [5 empty] | NO |  |  | 281 | 267 | 270 | 1SXS007UB | 1SXS007CR | A 01 1L5501G1 1L507 A 01 1L5501G1 1L507 A 02 1L5512A1 1L507 A 03 1L553JA1 1L507 A 04 1L443JB1 1L406 A 05 1L443JA1 1L406 A 06 1L333JA1 1L306 A 07 1L223JA1 1L204 A 08 1L113JA1 1L109 A 09 1L1102R3 1L109 A 10 1L1102P3 1L109 A 11 1L1102N3 1L109 A 12 1L11A1A2 1L109 A 13 1L00A1A3 1L016 A 14 1L0018B8 1L016 A 15 1L0018A8 1L016 A 16 1N0018A8 1N081 A 17 1N1101A8 1N181 A 18 1N11Z0A8 1N181 A 19 1G00Z0A8 1G0G0 A 20 1G0001A8 1G0G0 A 21 1P0000H8 1P0A A 22 1P0000G8 1P0A A 23 1P00B7A1 1P0A A 24 1P0006A1 1P0A A 25 1P00B6A1 1P0A A 26 1P0002A4 1P0A A 27 1G0000A4 1G0P A 28 1C0000A4 1C0A | 1.5
1 | SXS | 1SXSC0020 | OUT | OUT | OUT | NO | 7 | 1.5 | NA | [5 empty] | NO |  |  | 43 | 50 | 50 | 1SXS007UB | 1LKE0404 | A 01 1L5501G1 1L507 A 01 1L5501G1 1L507 A 02 1L5501H1 1L507 A 03 1L5501J1 1L507 A 04 1L5501K1 1L507 A 05 1L5516A1 1L507 A 06 1L55JZA2 1L507 A 07 1L44JZA2 1L406 A 08 1L4404M4 1L406 A 09 1L4404L4 1L406 A 10 1L4404K4 1L404 A 11 1L4404J4 1L404 A 12 1L4404H4 1L404 A 13 1L4404G4 1L404 A 14 1L4407E2 1L404 A 15 1L4407D2 1L404 A 15 1L4407D2 1L405 A 16 1L4412G1 1L405 | 1.5
1 | SXS | 1SXSC0021 | OUT | OUT | OUT | NO | 7 | 1.5 | NA | [5 empty] | NO |  |  | 43 | 50 | 50 | 1SXS007UB | 1LKE0412 | A 01 1L5501G1 1L507 A 01 1L5501G1 1L507 A 02 1L5501H1 1L507 A 03 1L5501J1 1L507 A 04 1L5501K1 1L507 A 05 1L5516A1 1L507 A 06 1L55JZA2 1L507 A 07 1L44JZA2 1L406 A 08 1L4404M4 1L406 A 09 1L4404L4 1L406 A 10 1L4404K4 1L404 A 11 1L4404J4 1L404 A 12 1L4404H4 1L404 A 13 1L4404G4 1L404 A 14 1L4407E2 1L404 A 15 1L4407D2 1L404 A 15 1L4407D2 1L405 A 16 1L4412G1 1L405 | 1.5
1 | SXS | 1SXSC0022 | OUT | OUT | OUT | NO | 7 | 1.5 | NA | [5 empty] | NO |  |  | 43 | 49 | 49 | 1SXS007UB | 1LKE0311 | A 01 1L5501G1 1L507 A 01 1L5501G1 1L507 A 02 1L5501H1 1L507 A 03 1L5501J1 1L507 A 04 1L5501K1 1L507 A 05 1L5516A1 1L507 A 06 1L55JZA2 1L507 A 07 1L44JZA2 1L406 A 08 1L4404M4 1L406 A 09 1L4404L4 1L406 A 10 1L4404K4 1L404 A 11 1L4404J4 1L404 A 12 1L4404H4 1L404 A 13 1L4404G4 1L404 A 14 1L4407E2 1L404 A 15 1L4407D2 1L404 A 15 1L4407D2 1L405 A 16 1L4412G1 1L405 | 1.5
1 | SXS | 1SXSC0023 | OUT | OUT | OUT | NO | 37 | 1.5 | A | [5 empty] | NO |  |  | 198 | 257 | 257 | 1SXS008UB | 1SXS008CR | A 01 1L5501G3 1L507 A 01 1L5501G3 1L507 A 02 1L5501H3 1L507 A 03 1L5501J3 1L507 A 04 1L5501K3 1L507 A 05 1L5501L3 1L507 A 06 1L5501M3 1L507 A 07 1L5501N3 1L507 A 08 1L5501P3 1L507 A 09 1L5501R3 1L507 A 10 1L5501S3 1L507 A 11 1L5501T3 1L507 A 12 1L5501U3 1L507 A 13 1L5501V3 1L507 A 14 1L5501W3 1L507 A 15 1L5526A3 1L506 A 16 1L5526B3 1L506 A 17 1L5526C3 1L506 A 18 1L5526D3 1L506 A 19 1L5526E3 1L506 A 20 1L5526F3 1L506 A 21 1L5526G3 1L505 A 22 1L5526H3 1L505 A 23 1L5526J3 1L505 A 24 1L5544B6 1L505 A 25 1L5525K3 1L505 A 26 1L55JGA1 1L505 A 27 1L44JGB1 1L404 A 28 1L4413A1 1L404 A 29 1L4404G4 1L404 A 30 1L4404F4 1L404 A 31 1L4404E4 1L404 A 32 1L4409A1 1L404 A 33 1L44J7A1 1L404 A 34 1L33J7B1 1L304 A 35 1L33J7A1 1L304 A 36 1L22J7B1 1L204 A 37 1L2201A1 1L201 A 37 1L2201A1 1L202 A 37 1L2201A1 1L204 A 38 1L22J6A1 1L201 A 39 1L3317A5 1L301 A 40 1M2201A4 1M2? A 41 1M22H3A4 1M2? A 42 1M11H3A4 1M1? A 43 1M1103A4 1M1? A 44 1M1103B4 1M1? A 45 1M1103C4 1M1? A 46 1M1103D4 1M1? A 47 1M1103E4 1M1? A 48 1M1103F4 1M1? A 49 1M1103G4 1M1? A 50 1Y1100A2 1Y1A A 51 1Y1100B2 1Y1A A 52 1Y1100C2 1Y1A A 53 1Y1100D2 1Y1A A 54 1Y1100E2 1Y1A A 55 1Y1106A2 1Y1A A 56 1Y1102D2 1Y1A A 57 1Y1108A2 1Y1A | 1.5
1 | SXS | 1SXSC0024 | OUT | OUT | OUT | NO | 7 | 1.5 | NA | [5 empty] | NO |  |  | 43 | 50 | 50 | 1SXS008UB | 1LKE0409 | A 01 1L5501G1 1L507 A 01 1L5501G1 1L507 A 02 1L5501H1 1L507 A 03 1L5501J1 1L507 A 04 1L5501K1 1L507 A 05 1L5516A1 1L507 A 06 1L55JZA2 1L507 A 07 1L44JZA2 1L406 A 08 1L4404M4 1L406 A 09 1L4404L4 1L406 A 10 1L4404K4 1L404 A 11 1L4404J4 1L404 A 12 1L4404H4 1L404 A 13 1L4404G4 1L404 A 14 1L4407E2 1L404 A 15 1L4407D2 1L404 A 15 1L4407D2 1L405 A 16 1L4412G1 1L405 | 1.5
1 | SXS | 1SXSC0025 | OUT | OUT | OUT | NO | 7 | 1.5 | NA | [5 empty] | NO |  |  | 43 | 50 | 50 | 1SXS008UB | 1LKE0410 | A 01 1L5501G1 1L507 A 01 1L5501G1 1L507 A 02 1L5501H1 1L507 A 03 1L5501J1 1L507 A 04 1L5501K1 1L507 A 05 1L5516A1 1L507 A 06 1L55JZA2 1L507 A 07 1L44JZA2 1L406 A 08 1L4404M4 1L406 A 09 1L4404L4 1L406 A 10 1L4404K4 1L404 A 11 1L4404J4 1L404 A 12 1L4404H4 1L404 A 13 1L4404G4 1L404 A 14 1L4407E2 1L404 A 15 1L4407D2 1L404 A 15 1L4407D2 1L405 A 16 1L4412G1 1L405 | 1.5
1 | SXS | 1SXSC0026 | IN | IN | OUT | NO | 2 | 1.5 | NA | PVC | PVC | 1000V dc | FDR, TDR and V&T | 4RO (FDR & TDR) and 2RO (V&T) | NO | ALSTHOM | EMS | 21 | 23 | 30 | 1SXS009UB | 1KSAH01AR | A 01 1L5513B1 1L507 A 01 1L5513B1 1L507 A 02 1L5513C1 1L507 A 03 1L5513D1 1L507 A 04 1L5513E1 1L507 A 05 1L5513F1 1L507 A 06 1L55KJA1 1L507 A 07 1L66KJA1 1L607 A 08 1L6621A1 1L607 A 09 1L6612D2 1L607 A 10 1L6612C2 1L607 A 11 1L6612B2 1L607 | 1.5
1 | SXS | 1SXSC0027 | IN | IN | OUT | NO | 37 | 1.5 | NA | PVC | PVC | 1000V dc | FDR, TDR and V&T | 4RO (FDR & TDR) and 2RO (V&T) | NO | ALSTHOM | EMS | 31 | 26 | 26 | 1SXS009UB | 1KSAB01AR | A 01 1L5513B1 1L507 A 01 1L5513B1 1L507 A 02 1L5513C1 1L507 A 03 1L5513D1 1L507 A 04 1L5513E1 1L507 A 05 1L5513F1 1L507 A 06 1L55KJA1 1L507 A 07 1L66KJA1 1L607 A 08 1L6621A1 1L607 A 09 1L6612D2 1L607 A 10 1L6612C2 1L607 A 11 1L6612B2 1L607 A 12 1L6612A2 1L607 | 1.5
1 | SXS | 1SXSC0028 | OUT | OUT | OUT | NO | 7 | 1.5 | NA | [5 empty] | NO |  |  | 43 | 50 | 50 | 1SXS009UB | 1LKE0411 | A 01 1L5513B1 1L507 A 01 1L5513B1 1L507 A 02 1L5513A1 1L507 A 03 1L552JA2 1L507 A 04 1L442JA2 1L406 A 05 1L4404N4 1L406 A 06 1L4404M4 1L406 A 07 1L4404L4 1L406 A 08 1L4404K4 1L404 A 09 1L4404J4 1L404 A 10 1L4404H4 1L404 A 11 1L4404G4 1L404 A 12 1L4407E2 1L404 A 13 1L4407D2 1L404 A 13 1L4407D2 1L405 A 14 1L4412G1 1L405 | 1.5
1 | SXS | 1SXSC0029 | OUT | OUT | OUT | NO | 3 | 1.5 | A | [5 empty] | NO |  |  | 75 | 99 | 99 | 1SXS009UB | 1SXS036SN | A 01 1L5513B1 1L507 A 01 1L5513B1 1L507 A 02 1L5513A1 1L507 A 03 1L5500H3 1L507 A 04 1L5500J3 1L507 A 05 1L5500K3 1L507 A 06 1L5500L3 1L507 A 07 1L5500M3 1L507 A 08 1L5500N3 1L507 A 09 1L55JWA1 1L507 A 10 1L44JWB1 1L406 A 11 1L44JWA1 1L406 A 12 1L33JWA1 1L306 A 13 1L3392A1 1L306 A 14 1M2210A1 1M2? A 15 1M22H8A3 1M2? A 16 1M11H8A3 1M1? A 17 1M1108B3 1M1? A 18 1M1108C3 1M1? | 1.5
1 | SXS | 1SXSC0030 | OUT | OUT | OUT | NO | 3 | 1.5 | A | [5 empty] | NO |  |  | 80 | 101 | 101 | 1SXS009UB | 1SXS037SN | A 01 1L5513B1 1L507 A 01 1L5513B1 1L507 A 02 1L5513A1 1L507 A 03 1L5500H3 1L507 A 04 1L5500J3 1L507 A 05 1L5500K3 1L507 A 06 1L5500L3 1L507 A 07 1L5500M3 1L507 A 08 1L5500N3 1L507 A 09 1L55JWA1 1L507 A 10 1L44JWB1 1L406 A 11 1L44JWA1 1L406 A 12 1L33JWA1 1L306 A 13 1L3392A1 1L306 A 14 1M2210A1 1M2? A 15 1M22H8A3 1M2? A 16 1M11H8A3 1M1? A 17 1M1108B3 1M1? A 18 1M1108C3 1M1? | 1.5
1 | SXS | 1SXSC0031 | OUT | OUT | OUT | NO | 37 | 1.5 | NA | [5 empty] | NO |  |  | 14 | 18 | 18 | 1SXS10 | 1KIT275BN | A 01 1L5513C1 1L507 A 01 1L5513C1 1L507 A 02 1L5502H4 1L507 A 03 1L5502J4 1L507 A 04 1L5502K4 1L507 A 05 1L5502L4 1L507 A 06 1L5502M4 1L507 A 07 1L5502N4 1L507 A 08 1L5502P4 1L507 | 1.5
1 | SXS | 1SXSC0032 | OUT | OUT | OUT | NO | 7 | 1.5 | A | [5 empty] | NO |  |  | 295 | 284 | 284 | 1SXS010UB | 1LKG0105 | A 01 1L5513B1 1L507 A 01 1L5513B1 1L507 A 02 1L5513A1 1L507 A 03 1L552JA2 1L507 A 04 1L442JA2 1L406 A 05 1L332JA2 1L306 A 06 1L332JA1 1L306 A 07 1L222JA1 1L204 A 08 1L112JA1 1L109 A 09 1L1102P3 1L109 A 10 1L1102N3 1L109 A 11 1L11A1A2 1L109 A 12 1L00A1A3 1L016 A 13 1L0018B8 1L016 A 14 1L0018A8 1L016 A 15 1N0018A8 1N081 A 16 1N1101A8 1N181 A 17 1N11Z0A8 1N181 A 18 1G00Z0A8 1G0G0 A 19 1G0001A8 1G0G0 A 20 1P0000H8 1P0A A 21 1P0000G8 1P0A A 22 1P00B7A1 1P0A A 23 1P0006A1 1P0A A 24 1P00B6A1 1P0A A 25 1P0002A4 1P0A A 26 1G0000A4 1G0P A 27 1C0000A4 1C0A A 28 1C1100A4 1C1A A 29 1C1100B4 1C1A A 30 1C1100C4 1C1A A 31 1C1100D4 1C1A A 32 1C1100E4 1C1A | 1.5
1 | SXS | 1SXSC0033 | OUT | OUT | OUT | NO | 7 | 1.5 | A | [5 empty] | NO |  |  | 295 | 285 | 285 | 1SXS010UB | 1LKG0103 | A 01 1L5513B1 1L507 A 01 1L5513B1 1L507 A 02 1L5513A1 1L507 A 03 1L552JA2 1L507 A 04 1L442JA2 1L406 A 05 1L332JA2 1L306 A 06 1L332JA1 1L306 A 07 1L222JA1 1L204 A 08 1L112JA1 1L109 A 09 1L1102P3 1L109 A 10 1L1102N3 1L109 A 11 1L11A1A2 1L109 A 12 1L00A1A3 1L016 A 13 1L0018B8 1L016 A 14 1L0018A8 1L016 A 15 1N0018A8 1N081 A 16 1N1101A8 1N181 A 17 1N11Z0A8 1N181 A 18 1G00Z0A8 1G0G0 A 19 1G0001A8 1G0G0 A 20 1P0000H8 1P0A A 21 1P0000G8 1P0A A 22 1P00B7A1 1P0A A 23 1P0006A1 1P0A A 24 1P00B6A1 1P0A A 25 1P0002A4 1P0A A 26 1G0000A4 1G0P A 27 1C0000A4 1C0A A 28 1C1100A4 1C1A A 29 1C1100B4 1C1A A 30 1C1100C4 1C1A A 31 1C1100D4 1C1A A 32 1C1100E4 1C1A | 1.5
1 | SXS | 1SXSC0034 | OUT | OUT | OUT | NO | 7 | 1.5 | NA | [5 empty] | NO |  |  | 42 | 50 | 50 | 1SXS011UB | 1LKE0312 | A 01 1L5513B1 1L507 A 01 1L5513B1 1L507 A 02 1L5513A1 1L507 A 03 1L552JA2 1L507 A 04 1L442JA2 1L406 A 05 1L4404N4 1L406 A 06 1L4404M4 1L406 A 07 1L4404L4 1L406 A 08 1L4404K4 1L404 A 09 1L4404J4 1L404 A 10 1L4404H4 1L404 A 11 1L4404G4 1L404 A 12 1L4407E2 1L404 A 13 1L4407D2 1L404 A 13 1L4407D2 1L405 A 14 1L4412G1 1L405 | 1.5
1 | SXS | 1SXSC0035 | OUT | OUT | OUT | NO | 3 | 1.5 | A | [5 empty] | NO |  |  | 20 | 2 | 2 | 1SXS001CR | 1SXS001SN | IND (SITE RUN) | 1.5
1 | SXS | 1SXSC0036 | OUT | OUT | OUT | NO | 3 | 1.5 | A | [5 empty] | NO |  |  | 20 | 2 | 2 | 1SXS001CR | 1SXS002SN | IND (SITE RUN) | 1.5
1 | SXS | 1SXSC0037 | OUT | OUT | OUT | NO | 3 | 1.5 | A | [5 empty] | NO |  |  | 20 | 2 | 2 | 1SXS001CR | 1SXS003SN | IND (SITE RUN) | 1.5
1 | SXS | 1SXSC0038 | OUT | OUT | OUT | NO | 3 | 1.5 | A | [5 empty] | NO |  |  | 20 | 2 | 2 | 1SXS001CR | 1SXS004SN | IND (SITE RUN) | 1.5
1 | SXS | 1SXSC0039 | OUT | OUT | OUT | NO | 3 | 1.5 | A | [5 empty] | NO |  |  | 20 | 2 | 2 | 1SXS001CR | 1SXS005SN | IND (SITE RUN) | 1.5
1 | SXS | 1SXSC0040 | OUT | OUT | OUT | NO | 3 | 1.5 | A | [5 empty] | NO |  |  | 20 | 20 | 20 | 1SXS001CR | 1SXS001ST | IND (SITE RUN) | 1.5
1 | SXS | 1SXSC0041 | OUT | OUT | OUT | NO | 3 | 1.5 | A | [5 empty] | NO |  |  | 20 | 20 | 20 | 1SXS001CR | 1SXS002ST | IND (SITE RUN) | 1.5
1 | SXS | 1SXSC0042 | OUT | OUT | OUT | NO | 4 | 1.5 | A | [5 empty] | NO |  |  | 20 | 20 | 20 | 1SXS001CR | 1SXS001BC | IND (SITE RUN) | 1.5
1 | SXS | 1SXSC0043 | OUT | OUT | OUT | NO | 3 | 1.5 | A | [5 empty] | NO |  |  | 20 | 2 | 2 | 1SXS002CR | 1SXS006SN | IND (SITE RUN) | 1.5
1 | SXS | 1SXSC0044 | OUT | OUT | OUT | NO | 3 | 1.5 | A | [5 empty] | NO |  |  | 20 | 2 | 2 | 1SXS002CR | 1SXS007SN | IND (SITE RUN) | 1.5
1 | SXS | 1SXSC0045 | OUT | OUT | OUT | NO | 3 | 1.5 | A | [5 empty] | NO |  |  | 20 | 2 | 2 | 1SXS002CR | 1SXS008SN | IND (SITE RUN) | 1.5
1 | SXS | 1SXSC0046 | OUT | OUT | OUT | NO | 3 | 1.5 | A | [5 empty] | NO |  |  | 20 | 2 | 2 | 1SXS002CR | 1SXS009SN | IND (SITE RUN) | 1.5
1 | SXS | 1SXSC0047 | OUT | OUT | OUT | NO | 3 | 1.5 | A | [5 empty] | NO |  |  | 20 | 2 | 2 | 1SXS002CR | 1SXS010SN | IND (SITE RUN) | 1.5
1 | SXS | 1SXSC0048 | OUT | OUT | OUT | NO | 3 | 1.5 | A | [5 empty] | NO |  |  | 20 | 2 | 2 | 1SXS002CR | 1SXS035SN | IND (SITE RUN) | 1.5
1 | SXS | 1SXSC0049 | OUT | OUT | OUT | NO | 3 | 1.5 | A | [5 empty] | NO |  |  | 20 | 2 | 2 | 1SXS003CR | 1SXS011SN | IND (SITE RUN) | 1.5
1 | SXS | 1SXSC0050 | OUT | OUT | OUT | NO | 3 | 1.5 | A | [5 empty] | NO |  |  | 20 | 2 | 2 | 1SXS003CR | 1SXS012SN | IND (SITE RUN) | 1.5
1 | SXS | 1SXSC0051 | OUT | OUT | OUT | NO | 3 | 1.5 | A | [5 empty] | NO |  |  | 20 | 2 | 2 | 1SXS003CR | 1SXS013SN | IND (SITE RUN) | 1.5
1 | SXS | 1SXSC0052 | OUT | OUT | OUT | NO | 3 | 1.5 | A | [5 empty] | NO |  |  | 20 | 2 | 2 | 1SXS003CR | 1SXS014SN | IND (SITE RUN) | 1.5
1 | SXS | 1SXSC0053 | OUT | OUT | OUT | NO | 3 | 1.5 | A | [5 empty] | NO |  |  | 20 | 2 | 2 | 1SXS004CR | 1SXS015SN | IND (SITE RUN) | 1.5
1 | SXS | 1SXSC0054 | OUT | OUT | OUT | NO | 3 | 1.5 | A | [5 empty] | NO |  |  | 20 | 2 | 2 | 1SXS004CR | 1SXS016SN | IND (SITE RUN) | 1.5
1 | SXS | 1SXSC0055 | OUT | OUT | OUT | NO | 3 | 1.5 | A | [5 empty] | NO |  |  | 20 | 2 | 2 | 1SXS004CR | 1SXS017SN | IND (SITE RUN) | 1.5
1 | SXS | 1SXSC0056 | OUT | OUT | OUT | NO | 3 | 1.5 | A | [5 empty] | NO |  |  | 20 | 2 | 2 | 1SXS004CR | 1SXS018SN | IND (SITE RUN) | 1.5
1 | SXS | 1SXSC0057 | OUT | OUT | OUT | NO | 3 | 1.5 | A | [5 empty] | NO |  |  | 20 | 2 | 2 | 1SXS005CR | 1SXS019SN | IND (SITE RUN) | 1.5
1 | SXS | 1SXSC0058 | OUT | OUT | OUT | NO | 3 | 1.5 | A | [5 empty] | NO |  |  | 20 | 2 | 2 | 1SXS005CR | 1SXS020SN | IND (SITE RUN) | 1.5
1 | SXS | 1SXSC0059 | OUT | OUT | OUT | NO | 3 | 1.5 | A | [5 empty] | NO |  |  | 20 | 2 | 2 | 1SXS005CR | 1SXS021SN | IND (SITE RUN) | 1.5
1 | SXS | 1SXSC0060 | OUT | OUT | OUT | NO | 3 | 1.5 | A | [5 empty] | NO |  |  | 20 | 2 | 2 | 1SXS005CR | 1SXS022SN | IND (SITE RUN) | 1.5
1 | SXS | 1SXSC0061 | OUT | OUT | OUT | NO | 3 | 1.5 | A | [5 empty] | NO |  |  | 20 | 2 | 2 | 1SXS006CR | 1SXS023SN | IND (SITE RUN) | 1.5
1 | SXS | 1SXSC0062 | OUT | OUT | OUT | NO | 3 | 1.5 | A | [5 empty] | NO |  |  | 20 | 2 | 2 | 1SXS006CR | 1SXS024SN | IND (SITE RUN) | 1.5
1 | SXS | 1SXSC0063 | OUT | OUT | OUT | NO | 3 | 1.5 | A | [5 empty] | NO |  |  | 20 | 2 | 2 | 1SXS006CR | 1SXS025SN | IND (SITE RUN) | 1.5
1 | SXS | 1SXSC0064 | OUT | OUT | OUT | NO | 4 | 1.5 | A | [5 empty] | NO |  |  | 20 | 2 | 2 | 1SXS007CR | 1SXS002BC | IND (SITE RUN) | 1.5
1 | SXS | 1SXSC0065 | OUT | OUT | OUT | NO | 4 | 1.5 | A | [5 empty] | NO |  |  | 20 | 2 | 2 | 1SXS007CR | 1SXS003BC | IND (SITE RUN) | 1.5
1 | SXS | 1SXSC0066 | OUT | OUT | OUT | NO | 4 | 1.5 | A | [5 empty] | NO |  |  | 20 | 2 | 2 | 1SXS007CR | 1SXS004BC | IND (SITE RUN) | 1.5
1 | SXS | 1SXSC0067 | OUT | OUT | OUT | NO | 4 | 1.5 | A | [5 empty] | NO |  |  | 20 | 2 | 2 | 1SXS007CR | 1SXS005BC | IND (SITE RUN) | 1.5
1 | SXS | 1SXSC0068 | OUT | OUT | OUT | NO | 3 | 1.5 | A | [5 empty] | NO |  |  | 20 | 2 | 2 | 1SXS008CR | 1SXS030SN | IND (SITE RUN) | 1.5
1 | SXS | 1SXSC0069 | OUT | OUT | OUT | NO | 3 | 1.5 | A | [5 empty] | NO |  |  | 20 | 2 | 2 | 1SXS008CR | 1SXS031SN | IND (SITE RUN) | 1.5
1 | SXS | 1SXSC0070 | OUT | OUT | OUT | NO | 3 | 1.5 | A | [5 empty] | NO |  |  | 20 | 2 | 2 | 1SXS008CR | 1SXS032SN | IND (SITE RUN) | 1.5
1 | SXS | 1SXSC0071 | OUT | OUT | OUT | NO | 3 | 1.5 | A | [5 empty] | NO |  |  | 20 | 2 | 2 | 1SXS008CR | 1SXS033SN | IND (SITE RUN) | 1.5
1 | SXS | 1SXSC0072 | OUT | OUT | OUT | NO | 3 | 1.5 | A | [5 empty] | NO |  |  | 20 | 1 | 1 | 1SXS008CR | 1SXS034SN | IND (SITE RUN) | 1.5
1 | SXS | 1SXSC0073 | OUT | OUT | OUT | NO | 3 | 1.5 | A | [5 empty] | NO |  |  | 20 | 2 | 2 | 1SXS001BC | 1SXS001EL | IND (SITE RUN) | 1.5
1 | SXS | 1SXSC0074 | OUT | OUT | OUT | NO | 3 | 1.5 | A | [5 empty] | NO |  |  | 20 | 2 | 2 | 1SXS002BC | 1SXS026SN | IND (SITE RUN) | 1.5
1 | SXS | 1SXSC0075 | OUT | OUT | OUT | NO | 3 | 1.5 | A | [5 empty] | NO |  |  | 20 | 2 | 2 | 1SXS003BC | 1SXS027SN | IND (SITE RUN) | 1.5
1 | SXS | 1SXSC0076 | OUT | OUT | OUT | NO | 3 | 1.5 | A | [5 empty] | NO |  |  | 20 | 2 | 2 | 1SXS004BC | 1SXS028SN | IND (SITE RUN) | 1.5
1 | SXS | 1SXSC0077 | OUT | OUT | OUT | NO | 3 | 1.5 | A | [5 empty] | NO |  |  | 20 | 1 | 1 | 1SXS005BC | 1SXS029SN | IND (SITE RUN) | 1.5
1 | SXS | 1SXSC0078 | OUT | OUT | OUT | NO | 19 | 1.5 | A | [5 empty] | NO |  |  | 281 | 267 | 264 | 1SXS007UB | 1SXS007CR | A 01 1L5501G1 1L507 A 01 1L5501G1 1L507 A 02 1L5512A1 1L507 A 03 1L553JA2 1L507 A 04 1L443JB2 1L406 A 05 1L443JA2 1L406 A 06 1L333JA2 1L306 A 07 1L223JA2 1L204 A 08 1L113JA2 1L109 A 09 1L1102R3 1L109 A 10 1L1102P3 1L109 A 11 1L1102N3 1L109 A 12 1L11A1A2 1L109 A 13 1L00A1A3 1L016 A 14 1L0018B8 1L016 A 15 1L0018A8 1L016 A 16 1N0018A8 1N081 A 17 1N1101A8 1N181 A 18 1N11Z0A8 1N181 A 19 1G00Z0A8 1G0G0 A 20 1G0001A8 1G0G0 A 21 1P0000H8 1P0A A 22 1P0000G8 1P0A A 23 1P00B7A1 1P0A A 24 1P0006A1 1P0A A 25 1P00B6A1 1P0A A 26 1P0002A4 1P0A A 27 1G0000A4 1G0P A 28 1C0000A4 1C0A | 1.5
1 | SXS | 1SXSC0079 | OUT | OUT | OUT | NO | 3 | 1.5 | A | [5 empty] | NO |  |  | 137 | 183 | 183 | 1SXS011UB | 1AGR207SN | A 01 1L5501H1 1L507 A 01 1L5501H1 1L507 A 02 1L5501J1 1L507 A 03 1L5515A1 1L507 A 04 1L550JA1 1L507 A 05 1L440JA1 1L406 A 06 1L4404N1 1L406 A 07 1L4404M1 1L406 A 08 1L4425A1 1L406 A 09 1L4425B1 1L406 A 10 1L4420G1 1L406 A 11 1L4420F1 1L406 A 12 1L4420E1 1L404 A 13 1L4420D1 1L404 A 14 1L4420C1 1L404 A 15 1L4413B1 1L404 A 16 1L4413A1 1L404 A 17 1L44JGB2 1L404 A 18 1L55JGA2 1L505 A 19 1L5525K3 1L505 A 20 1L55JFA1 1L505 A 21 1L66JFA1 1L601 A 22 1L6631E4 1L601 A 23 1L6631F4 1L601 A 24 1L6631G4 1L601 A 25 1L6631H4 1L601 A 26 1L66J9A2 1L601 A 27 1L55J9A2 1L501 A 28 1L44J9A2 1L404 A 29 1L33J9B2 1L304 A 30 1L33J9A2 1L304 A 31 1L22J9A2 1L204 A 32 1L11J9A2 1L105 A 33 1L1110F7 1L105 A 34 1L11J7A4 1L105 A 35 1L22J7A4 1L204 A 36 1L2201A1 1L201 A 36 1L2201A1 1L202 A 36 1L2201A1 1L204 A 37 1L22J6A3 1L201 A 38 1L3317A6 1L301 A 39 1M2202A2 1M2? A 40 1M22H4A2 1M2? A 41 1M11H4A2 1M1? A 42 1M1104A2 1M1? | 1.5
1 | SXS | 1SXSC0080 | OUT | OUT | OUT | NO | 3 | 1.5 | A | [5 empty] | NO |  |  | 89 | 115 | 115 | 1SXS011UB | 1AGR208SN | A 01 1L5501H1 1L507 A 01 1L5501H1 1L507 A 02 1L5501J1 1L507 A 03 1L5515A1 1L507 A 04 1L550JA1 1L507 A 05 1L440JA1 1L406 A 06 1L4404N1 1L406 A 07 1L4404M1 1L406 A 08 1L4425A1 1L406 A 09 1L4425B1 1L406 A 10 1L4420G1 1L406 A 11 1L4420F1 1L406 A 12 1L4420E1 1L404 A 13 1L4420D1 1L404 A 14 1L4420C1 1L404 A 15 1L4413B1 1L404 A 16 1L4413A1 1L404 A 17 1L44JGA1 1L404 A 18 1L33JGA1 1L304 A 19 1L3388B1 1L304 A 20 1L3388A1 1L304 A 21 1M2203A2 1M2? A 22 1M22H5A2 1M2? A 23 1M1105A2 1M1? | 1.5
1 | SXS | 1SXSC0081 | IN | IN | OUT | NO | 2 | 1.5 | NA | PVC | PVC | 1000V dc | FDR, TDR and V&T | 4RO (FDR & TDR) and 2RO (V&T) | NO | ALSTHOM | EMS | 47 | 52 | 52 | 1SXS501UB | 1KSAI05AR | A 01 1L5528D2 1L506 A 01 1L5528D2 1L506 A 02 1L5528E2 1L506 A 03 1L5528F2 1L506 A 04 1L5528G2 1L505 A 05 1L5542F3 1L505 A 06 1L5542G3 1L505 A 07 1L5531G3 1L505 A 08 1L5531F3 1L506 A 09 1L5531E3 1L506 A 10 1L5531D3 1L506 A 11 1L5539F1 1L506 A 12 1L5539E1 1L506 A 13 1L5529C2 1L506 A 14 1L5529B2 1L506 A 15 1L5529A2 1L506 A 16 1L5504W3 1L507 A 17 1L5504V3 1L507 A 18 1L5504U3 1L507 A 19 1L5504T3 1L507 A 20 1L5504S3 1L507 A 21 1L5504R3 1L507 A 22 1L5504P3 1L507 A 23 1L5504N3 1L507 A 24 1L5504M3 1L507 A 25 1L5504L3 1L507 A 26 1L5504K3 1L507 A 27 1L5504J3 1L507 A 28 1L5504H3 1L507 A 29 1L5504G3 1L507 A 30 1L5512E1 1L507 A 31 1L5512F1 1L507 A 32 1L55KMA1 1L507 A 33 1L66KMA1 1L607 A 34 1L6617A1 1L607 A 35 1L6612C3 1L607 A 36 1L6612B3 1L607 A 37 1L6612A3 1L607 | 1.5
1 | SXS | 1SXSC0082 | IN | IN | OUT | NO | 2 | 1.5 | NA | PVC | PVC | 1000V dc | FDR, TDR and V&T | 4RO (FDR & TDR) and 2RO (V&T) | NO | ALSTHOM | EMS | 10 | 18 | 18 | 1SXS502UB | 1KSAK04AR | B 01 1L5552D4 1L509 B 01 1L5552D4 1L509 B 02 1L5552C4 1L509 B 03 1L5575C4 1L509 | 1.5
1 | SXS | 1SXSC0083 | IN | IN | OUT | NO | 2 | 1.5 | NA | PVC | PVC | 1000V dc | FDR, TDR and V&T | 4RO (FDR & TDR) and 2RO (V&T) | NO | ALSTHOM | EMS | 42 | 46 | 46 | 1SXS501UB | 1KSAD06AR | A 01 1L5528D2 1L506 A 01 1L5528D2 1L506 A 02 1L5528E2 1L506 A 03 1L5528F2 1L506 A 04 1L5528G2 1L505 A 05 1L5542F3 1L505 A 06 1L5542G3 1L505 A 07 1L5531G3 1L505 A 08 1L5531F3 1L506 A 09 1L5531E3 1L506 A 10 1L5531D3 1L506 A 11 1L5539F1 1L506 A 12 1L5539E1 1L506 A 13 1L5529C2 1L506 A 14 1L5529B2 1L506 A 15 1L5529A2 1L506 A 16 1L5504W3 1L507 A 17 1L5504V3 1L507 A 18 1L5504U3 1L507 A 19 1L5504T3 1L507 A 20 1L5504S3 1L507 A 21 1L5504R3 1L507 A 22 1L5504P3 1L507 A 23 1L5504N3 1L507 A 24 1L5518E1 1L507 A 25 1L5518F1 1L507 A 26 1L55KGA1 1L507 A 27 1L66KGA1 1L607 A 28 1L6616A1 1L607 A 29 1L6612H1 1L607 A 30 1L6612G1 1L607 | 1.5
1 | SXS | 1SXSC0084 | IN | IN | OUT | NO | 2 | 1.5 | NA | PVC | PVC | 1000V dc | FDR, TDR and V&T | 4RO (FDR & TDR) and 2RO (V&T) | NO | ALSTHOM | EMS | 10 | 14 | 14 | 1SXS502UB | 1KSAK09AR | B 01 1L5552D4 1L509 B 01 1L5552D4 1L509 B 02 1L5552C4 1L509 B 03 1L5575C4 1L509 | 1.5
1 | SXS | 1SXSC0085 | OUT | OUT | OUT | NO | 4 | 1.5 | NA | [5 empty] | NO |  |  | 32 | 36 | 36 | 1SXS501UB | 1KIT275BN | A 01 1L5528D2 1L506 A 01 1L5528D2 1L506 A 02 1L5528E2 1L506 A 03 1L5528F2 1L506 A 04 1L5528G2 1L505 A 05 1L5542F3 1L505 A 06 1L5542G3 1L505 A 07 1L5531G3 1L505 A 08 1L5531F3 1L506 A 09 1L5531E3 1L506 A 10 1L5531D3 1L506 A 11 1L5539F1 1L506 A 12 1L5539E1 1L506 A 13 1L5529C2 1L506 A 14 1L5529B2 1L506 A 15 1L5529A2 1L506 A 16 1L5504W3 1L507 A 17 1L5504V3 1L507 A 18 1L5524D1 1L507 A 19 1L5524C1 1L507 A 20 1L5502U2 1L507 A 21 1L5502T2 1L507 A 22 1L5502S2 1L507 A 23 1L5502R2 1L507 A 24 1L5502P2 1L507 | 1.5
1 | SXS | 1SXSC0086 | OUT | OUT | OUT | NO | 4 | 1.5 | NA | [5 empty] | NO |  |  | 13 | 17 | 17 | 1SXS502UB | 1KIT028BN | B 01 1L5552D4 1L509 B 01 1L5552D4 1L509 B 02 1L5559C1 1L509 B 03 1L5559D1 1L509 B 04 1L5554D2 1L509 B 05 1L5554C2 1L509 | 1.5
1 | SXS | 1SXSC0087 | IN | IN | OUT | NO | 3 | 1.5 | NA | PVC | PVC | 1000V dc | FDR, TDR and V&T | 4RO (FDR & TDR) and 2RO (V&T) | NO | ALSTHOM | EMS | 26 | 50 | 50 | 1SXS009UB | 1KSAA09AR | A 01 1L5513C1 1L507 A 01 1L5513C1 1L507 A 02 1L5502H1 1L507 A 03 1L5514C1 1L507 A 04 1L5514D1 1L507 A 05 1L5514E1 1L507 A 06 1L5514F1 1L507 A 07 1L5506J1 1L507 A 08 1L55KFB4 1L507 A 09 1L66KFA4 1L607 A 10 1L6619A2 1L607 A 11 1L6612G4 1L607 A 12 1L6612H4 1L607 A 13 1L6612J4 1L607 A 14 1L6612K4 1L607 | 1.5
1 | SXS | 1SXSC0602 | OUT | OUT | OUT | NO | 7 | 1.5 | A | [5 empty] | NO |  |  | 236 | 0 | 236 | 1SXS501UB | 1SXS521CR | A 01 1L5528D1 1L506 A 01 1L5528D1 1L506 A 02 1L5528E1 1L506 A 03 1L5528F1 1L506 A 04 1L5528G1 1L505 A 05 1L5542E1 1L505 A 06 1L5542D1 1L505 A 07 1L5542C1 1L505 A 08 1L5542B1 1L505 A 09 1L5525H1 1L505 A 10 1L55JJA4 1L505 A 11 1L44JJB4 1L404 A 12 1L44JJA4 1L404 A 13 1L33JJA4 1L304 A 14 1L22JJA4 1L204 A 15 1L11JJA4 1L105 A 16 1L1100L4 1L105 A 17 1L1100M4 1L105 A 18 1L1100N4 1L109 A 19 1L11A1A1 1L109 A 20 1L00A1A1 1L016 A 21 1L0018B7 1L016 A 22 1L0018A7 1L016 A 23 1N0018A7 1N081 A 24 1N1101A7 1N181 A 25 1N11Z0A7 1N181 A 26 1G00Z0A7 1G0G0 A 27 1G0001A7 1G0G0 A 28 1P0000H7 1P0A A 29 1P0000G7 1P0A A 30 1P0000F7 1P0A | 1.5
1 | SXS | 1SXSC0603 | OUT | OUT | OUT | NO | 3 | 1.5 | A | [5 empty] | NO |  |  | 20 | 9 | 20 | 1SXS501AR | 1SXS511SN | IND (SITE RUN) | 1.5
1 | SXS | 1SXSC0604 | OUT | OUT | OUT | NO | 3 | 1.5 | A | [5 empty] | NO |  |  | 20 | 9 | 20 | 1SXS501AR | 1SXS513SN | IND (SITE RUN) | 1.5
1 | SXS | 1SXSC0605 | OUT | OUT | OUT | NO | 3 | 1.5 | A | [5 empty] | NO |  |  | 20 | 5 | 20 | 1SXS501AR | 1SXS515SN | IND (SITE RUN) | 1.5
1 | SXS | 1SXSC0606 | OUT | OUT | OUT | NO | 3 | 1.5 | A | [5 empty] | NO |  |  | 20 | 5 | 20 | 1SXS503AR | 1SXS531SN | IND (SITE RUN) | 1.5
1 | SXS | 1SXSC0607 | OUT | OUT | OUT | NO | 3 | 1.5 | A | [5 empty] | NO |  |  | 20 | 5 | 20 | 1SXS503AR | 1SXS533SN | IND (SITE RUN) | 1.5
1 | SXS | 1SXSC0702 | OUT | OUT | OUT | NO | 7 | 1.5 | A | [5 empty] | NO |  |  | 231 | 0 | 231 | 1SXS502UB | 1SXS520CR | B 01 1L5552D1 1L509 B 01 1L5552D1 1L509 B 02 1L5552E1 1L509 B 03 1L5552F1 1L509 B 04 1L5552G1 1L509 B 05 1L5552H1 1L509 B 06 1L5552J1 1L509 B 07 1L5564B1 1L509 B 08 1L5564A1 1L509 B 09 1L55K6A2 1L509 B 10 1L44K6B2 1L408 B 11 1L44K6A2 1L408 B 12 1L33K6A2 1L308 B 13 1L3375E9 1L308 B 14 1L3375D9 1L308 B 15 1L3375C9 1L308 B 16 1L3375B9 1L308 B 17 1L33K2A5 1L308 B 18 1L22K2A5 1L206 B 19 1L11K2A5 1L106 B 20 1L1123C9 1L106 B 20 1L1123C9 1L110 B 21 1L11A9A4 1L110 B 22 1L00A9A4 1L015 B 23 1L0055A4 1L015 B 24 1N0055A4 1N080 B 25 1N1152B4 1N180 B 26 1N1152A4 1N180 B 27 1N11Z1A4 1N180 B 28 1G00Z1A4 1G0G0 B 29 1G0052A4 1G0G0 B 30 1P0051E4 1P0A | 1.5
1 | SXS | 1SXSC0703 | OUT | OUT | OUT | NO | 3 | 1.5 | A | [5 empty] | NO |  |  | 20 | 9 | 20 | 1SXS502AR | 1SXS522SN | IND (SITE RUN) | 1.5
1 | SXS | 1SXSC0704 | OUT | OUT | OUT | NO | 3 | 1.5 | A | [5 empty] | NO |  |  | 20 | 9 | 20 | 1SXS502AR | 1SXS524SN | IND (SITE RUN) | 1.5
1 | SXS | 1SXSC0705 | OUT | OUT | OUT | NO | 3 | 1.5 | A | [5 empty] | NO |  |  | 20 | 5 | 20 | 1SXS502AR | 1SXS526SN | IND (SITE RUN) | 1.5
1 | SXS | 1SXSC0706 | OUT | OUT | OUT | NO | 3 | 1.5 | A | [5 empty] | NO |  |  | 20 | 5 | 20 | 1SXS504AR | 1SXS542SN | IND (SITE RUN) | 1.5
1 | SXS | 1SXSC0707 | OUT | OUT | OUT | NO | 3 | 1.5 | A | [5 empty] | NO |  |  | 20 | 5 | 20 | 1SXS504AR | 1SXS544SN | IND (SITE RUN) | 1.5
1 | SXS | 1SXSC0900 | OUT | OUT | OUT | NO | [8 empty] | NO | [5 empty] | 1SXS502AR | 1SXS507CR | [7 empty] | not in pericles
1 | SXS | 1SXSC0901 | OUT | OUT | OUT | NO | [8 empty] | NO | [5 empty] | 1SXS502AR | 1SXS507CR | [7 empty] | not in pericles
1 | TEG | 1TEGC0001 | IN | IN | OUT | NO | 7 | 1.5 | A | PVC | PVC | 1000V dc | FDR, TDR and V&T | 4RO (FDR & TDR) and 2RO (V&T) | NO | ALSTHOM | EMS | 48 | 56 | 56 | 1TEG003UB | 1LKJ0405 | A 01 9N2235K1 9N2D46 A 01 9N2235K1 9N2D46 A 02 9N2235L1 9N2D46 A 03 9N2235M1 9N2D46 A 04 9N2235N1 9N2D46 A 05 9N2235P1 9N2D46 A 06 9N2234F1 9N2D46 A 07 9N229DA1 9N2D36 A 08 9N2269A4 9N2C34 A 08 9N2269A4 9N2D35 A 08 9N2269A4 9N2D36 A 09 9N22C1A2 9N2C47 A 10 9N2222B3 9N2C47 A 11 9N2222C3 9N2C45 A 12 9N2222D3 9N2C45 A 13 9N2222E3 9N2C45 A 14 9N2222F3 9N2C45 A 15 9N2222G3 9N2C45 A 16 9N2222H3 9N2C45 A 17 9N2222J3 9N2C45 A 18 9N2222K3 9N2C45 A 19 9N2222L3 9N2C45 A 20 9N2222M3 9N2C45 | 1.5
1 | TEG | 1TEGC0002 | IN | IN | OUT | NO | 7 | 1.5 | A | PVC | PVC | 1000V dc | FDR, TDR and V&T | 4RO (FDR & TDR) and 2RO (V&T) | NO | ALSTHOM | EMS | 48 | 57 | 57 | 1TEG007UB | 1LKJ0407 | A 01 9N2235L1 9N2D46 A 01 9N2235L1 9N2D46 A 02 9N2235M1 9N2D46 A 03 9N2235N1 9N2D46 A 04 9N2235P1 9N2D46 A 05 9N2234F1 9N2D46 A 06 9N229DA1 9N2D36 A 07 9N2269A4 9N2C34 A 07 9N2269A4 9N2D35 A 07 9N2269A4 9N2D36 A 08 9N22C1A2 9N2C47 A 09 9N2222B3 9N2C47 A 10 9N2222C3 9N2C45 A 11 9N2222D3 9N2C45 A 12 9N2222E3 9N2C45 A 13 9N2222F3 9N2C45 A 14 9N2222G3 9N2C45 A 15 9N2222H3 9N2C45 A 16 9N2222J3 9N2C45 A 17 9N2222K3 9N2C45 A 18 9N2222L3 9N2C45 A 19 9N2222M3 9N2C45 | 1.5
1 | TEG | 1TEGC0003 | IN | IN | OUT | NO | 7 | 1.5 | A | PVC | PVC | 1000V dc | FDR, TDR and V&T | 4RO (FDR & TDR) and 2RO (V&T) | NO | ALSTHOM | EMS | 73 | 82 | 82 | 1TEG013UB | 1LKJ0406 | A 01 9N2235L1 9N2D46 A 01 9N2235L1 9N2D46 A 02 9N2235M1 9N2D46 A 03 9N2234H3 9N2D46 A 04 9N2201G3 9N2D36 A 05 9N2201F3 9N2D36 A 06 9N2201E3 9N2D70 A 07 9N2201D3 9N2D70 A 08 9N2201C3 9N2B34 A 08 9N2201C3 9N2D70 A 09 9N2219A2 9N2A34 A 09 9N2219A2 9N2B34 A 10 9N2200B3 9N2A34 A 10 9N2200B3 9N2C34 A 11 9N2200C3 9N2C34 A 12 9N2222B3 9N2C47 A 13 9N2222C3 9N2C45 A 14 9N2222D3 9N2C45 A 15 9N2222E3 9N2C45 A 16 9N2222F3 9N2C45 A 17 9N2222G3 9N2C45 A 18 9N2222H3 9N2C45 A 19 9N2222J3 9N2C45 A 20 9N2222K3 9N2C45 A 21 9N2222L3 9N2C45 A 22 9N2222M3 9N2C45 | 1.5
1 | TEG | 1TEGC0004 | IN | IN | OUT | NO | 2 | 1.5 | A | PVC | PVC | 1000V dc | FDR, TDR and V&T | 4RO (FDR & TDR) and 2RO (V&T) | NO | ALSTHOM | EMS | 85 | 96 | 96 | 1TEG005UB | 1LGC004UB | A 01 9N2235L1 9N2D46 A 01 9N2235L1 9N2D46 A 02 9N2235M1 9N2D46 A 03 9N2234H3 9N2D46 A 04 9N2201G3 9N2D36 A 05 9N2201F3 9N2D36 A 06 9N2201E3 9N2D70 A 07 9N2201D3 9N2D70 A 08 9N2201C3 9N2B34 A 08 9N2201C3 9N2D70 A 09 9N2201B3 9N2B34 A 10 9N2201A3 9N2B34 A 11 9N22B4A2 9N2B34 A 12 9N33B4A2 9N395 A 13 9N3344C1 9N395 A 14 9N3344B1 9N395 A 15 9N3344A1 9N395 A 16 9L3384A1 9L312 A 17 9L3384B1 9L310 A 18 9L33LFA1 9L310 A 19 9L44LFA1 9L410 A 20 9L44LFB1 9L410 A 21 9L55LFA1 9L511 A 22 9L5507F1 9L511 A 23 9L5507G1 9L511 A 24 9L5507H1 9L511 A 25 9L5513G1 9L511 A 26 9L5513F1 9L511 A 27 9L5513E1 9L511 A 28 9L5513D1 9L511 A 29 9L5513C1 9L511 A 30 9L5513B1 9L511 A 31 9L5513A1 9L511 A 32 1L5549G1 1L507 A 33 1L5549F1 1L507 A 34 1L5505A1 1L507 | 1.5
1 | TEG | 1TEGC0005 | IN | IN | OUT | NO | 2 | 1.5 | A | PVC | PVC | 1000V dc | FDR, TDR and V&T | 4RO (FDR & TDR) and 2RO (V&T) | NO | ALSTHOM | EMS | 134 | 162 | 162 | 1TEG005UB | 1LGC0301 | A 01 9N2235L1 9N2D46 A 01 9N2235L1 9N2D46 A 02 9N2235M1 9N2D46 A 03 9N2235N1 9N2D46 A 04 9N2235P1 9N2D46 A 05 9N2234F2 9N2D46 A 06 9N2201J3 9N2D36 A 07 9N2201H3 9N2D36 A 08 9N2201G3 9N2D36 A 09 9N2201F3 9N2D36 A 10 9N2201E3 9N2D70 A 11 9N2201D3 9N2D70 A 12 9N2201C3 9N2B34 A 12 9N2201C3 9N2D70 A 13 9N2201B3 9N2B34 A 14 9N2201A3 9N2B34 A 15 9N22B4A2 9N2B34 A 16 9N33B4A2 9N395 A 17 9N3344C1 9N395 A 18 9N3344B1 9N395 A 19 9N3344A1 9N395 A 20 9L3384A1 9L312 A 21 9L3384B1 9L310 A 22 9L33LFA1 9L310 A 23 9L44LFA1 9L410 A 24 9L4404T2 9L410 A 25 9L4404S2 9L407 A 25 9L4404S2 9L410 A 26 9L4404S1 9L407 A 26 9L4404S1 9L410 A 27 1L4404R1 1L406 A 28 1L4404P1 1L406 A 29 1L4404N1 1L406 A 30 1L4404M1 1L406 A 31 1L4425A1 1L406 A 32 1L4425B1 1L406 A 33 1L4420G1 1L406 A 34 1L4420F1 1L406 A 35 1L4420E1 1L404 A 36 1L4420D1 1L404 A 37 1L4420C1 1L404 A 38 1L4407D1 1L404 A 38 1L4407D1 1L405 A 39 1L4407C1 1L405 A 40 1L4484A2 1L405 A 41 1L4422A1 1L405 | 1.5
1 | TEG | 1TEGC0600 | IN | IN | OUT | NO | 37 | 1.5 | A | PVC | PVC | 1000V dc | FDR, TDR and V&T | 4RO (FDR & TDR) and 2RO (V&T) | NO | ALSTHOM | EMS | 75 | 0 | 75 | 1TEG001UB | 9TEG001AR | A 01 9N2235K1 9N2D46 A 01 9N2235K1 9N2D46 A 02 9N2235L1 9N2D46 A 03 9N2235M1 9N2D46 A 04 9N2234H3 9N2D46 A 05 9N2201G3 9N2D36 A 06 9N2201F3 9N2D36 A 07 9N2201E3 9N2D70 A 08 9N2201D3 9N2D70 A 09 9N2201C3 9N2B34 A 09 9N2201C3 9N2D70 A 10 9N2201B3 9N2B34 A 11 9N2201A3 9N2B34 A 12 9N22B4A2 9N2B34 A 13 9N33B4A2 9N395 A 14 9N3344C1 9N395 A 15 9N33B8A1 9N395 A 16 9N3342C3 9N395 A 17 9N3342B3 9N395 A 18 9N3342A3 9N395 A 19 9N33A2A2 9N3A81 A 20 9N33A2B2 9N3A81 A 21 9N3330A3 9N3A81 A 22 9N3315A2 9N3A81 A 22 9N3315A2 9N3B91 | 1.5
1 | TEG | 1TEGC0601 | IN | IN | OUT | NO | 37 | 1.5 | A | PVC | PVC | 1000V dc | FDR, TDR and V&T | 4RO (FDR & TDR) and 2RO (V&T) | NO | ALSTHOM | EMS | 75 | 0 | 75 | 1TEG001UB | 9TEG001AR | A 01 9N2235K1 9N2D46 A 01 9N2235K1 9N2D46 A 02 9N2235L1 9N2D46 A 03 9N2235M1 9N2D46 A 04 9N2234H3 9N2D46 A 05 9N2201G3 9N2D36 A 06 9N2201F3 9N2D36 A 07 9N2201E3 9N2D70 A 08 9N2201D3 9N2D70 A 09 9N2201C3 9N2B34 A 09 9N2201C3 9N2D70 A 10 9N2201B3 9N2B34 A 11 9N2201A3 9N2B34 A 12 9N22B4A2 9N2B34 A 13 9N33B4A2 9N395 A 14 9N3344C1 9N395 A 15 9N33B8A1 9N395 A 16 9N3342C3 9N395 A 17 9N3342B3 9N395 A 18 9N3342A3 9N395 A 19 9N33A2A2 9N3A81 A 20 9N33A2B2 9N3A81 A 21 9N3330A3 9N3A81 A 22 9N3315A2 9N3A81 A 22 9N3315A2 9N3B91 | 1.5
1 | TEG | 1TEGC0602 | IN | IN | OUT | NO | 2 | 1.5 | A | PVC | PVC | 1000V dc | FDR, TDR and V&T | 4RO (FDR & TDR) and 2RO (V&T) | NO | ALSTHOM | EMS | 88 | 0 | 88 | 1TEG001UB | 9TEG501CC | A 01 9N2235K1 9N2D46 A 01 9N2235K1 9N2D46 A 02 9N2235L1 9N2D46 A 03 9N2235M1 9N2D46 A 04 9N2234H3 9N2D46 A 05 9N2201G3 9N2D36 A 06 9N2201F3 9N2D36 A 07 9N2201E3 9N2D70 A 08 9N2201D3 9N2D70 A 09 9N2201C3 9N2B34 A 09 9N2201C3 9N2D70 A 10 9N2201B3 9N2B34 A 11 9N2201A3 9N2B34 A 12 9N22B4A2 9N2B34 A 13 9N33B4A2 9N395 A 14 9N3344C1 9N395 A 15 9N3344B1 9N395 A 16 9N3344A1 9N395 A 17 9L3384A1 9L312 A 18 9L3384B1 9L310 A 19 9L33LFA1 9L310 A 20 9L44LFA1 9L410 A 21 9L44LFB1 9L410 A 22 9L55LFA1 9L511 A 23 9L5507F1 9L511 A 24 9L5507G1 9L511 A 25 9L5507H1 9L511 A 26 9L55LHA1 9L511 A 27 1L66LHA1 1L609 A 28 1L6611P1 1L609 A 29 1L6611N1 1L609 A 30 1L6611M1 1L609 A 31 1L6625A1 1L609 A 32 1L6645A1 1L609 A 33 9L6607D1 9L650 A 34 9L6607C1 9L650 A 35 9L6613A1 9L650 A 36 9L6613B1 9L650 | 1.5
1 | TEG | 1TEGC0603 | IN | IN | OUT | NO | 12 | 1.5 | A | PVC | PVC | 1000V dc | FDR, TDR and V&T | 4RO (FDR & TDR) and 2RO (V&T) | NO | ALSTHOM | EMS | 75 | 0 | 75 | 1TEG001UB | 9TEG001AR | A 01 9N2235K1 9N2D46 A 01 9N2235K1 9N2D46 A 02 9N2235L1 9N2D46 A 03 9N2235M1 9N2D46 A 04 9N2234H3 9N2D46 A 05 9N2201G3 9N2D36 A 06 9N2201F3 9N2D36 A 07 9N2201E3 9N2D70 A 08 9N2201D3 9N2D70 A 09 9N2201C3 9N2B34 A 09 9N2201C3 9N2D70 A 10 9N2201B3 9N2B34 A 11 9N2201A3 9N2B34 A 12 9N22B4A2 9N2B34 A 13 9N33B4A2 9N395 A 14 9N3344C1 9N395 A 15 9N33B8A1 9N395 A 16 9N3342C3 9N395 A 17 9N3342B3 9N395 A 18 9N3342A3 9N395 A 19 9N33A2A2 9N3A81 A 20 9N33A2B2 9N3A81 A 21 9N3330A3 9N3A81 A 22 9N3315A2 9N3A81 A 22 9N3315A2 9N3B91 | 1.5
1 | TEG | 1TEGC0604 | IN | IN | OUT | NO | 37 | 1.5 | A | PVC | PVC | 1000V dc | FDR, TDR and V&T | 4RO (FDR & TDR) and 2RO (V&T) | NO | ALSTHOM | EMS | 75 | 0 | 75 | 1TEG003UB | 9TEG001AR | A 01 9N2235K1 9N2D46 A 01 9N2235K1 9N2D46 A 02 9N2235L1 9N2D46 A 03 9N2235M1 9N2D46 A 04 9N2234H3 9N2D46 A 05 9N2201G3 9N2D36 A 06 9N2201F3 9N2D36 A 07 9N2201E3 9N2D70 A 08 9N2201D3 9N2D70 A 09 9N2201C3 9N2B34 A 09 9N2201C3 9N2D70 A 10 9N2201B3 9N2B34 A 11 9N2201A3 9N2B34 A 12 9N22B4A2 9N2B34 A 13 9N33B4A2 9N395 A 14 9N3344C1 9N395 A 15 9N33B8A1 9N395 A 16 9N3342C3 9N395 A 17 9N3342B3 9N395 A 18 9N3342A3 9N395 A 19 9N33A2A2 9N3A81 A 20 9N33A2B2 9N3A81 A 21 9N3330A3 9N3A81 A 22 9N3315A2 9N3A81 A 22 9N3315A2 9N3B91 | 1.5
1 | TEG | 1TEGC0605 | IN | IN | OUT | NO | 3 | 1.5 | A | PVC | PVC | 1000V dc | FDR, TDR and V&T | 4RO (FDR & TDR) and 2RO (V&T) | NO | ALSTHOM | EMS | 85 | 0 | 85 | 1TEG003UB | 1TEG001SZ | A 01 9N2235K1 9N2D46 A 01 9N2235K1 9N2D46 A 02 9N2235L1 9N2D46 A 03 9N2235M1 9N2D46 A 04 9N2235N1 9N2D46 A 05 9N2235P1 9N2D46 A 06 9N2234F1 9N2D46 A 07 9N229DA3 9N2D36 A 08 9N2269A4 9N2C34 A 08 9N2269A4 9N2D35 A 08 9N2269A4 9N2D36 A 09 9N22C1A2 9N2C47 A 10 9N2222A3 9N2C47 A 11 9N22C0A2 9N2C47 A 12 1N33C0A2 1N3C76 A 13 1N33C0B2 1N3C76 A 14 1N44C0A2 1N4C76 A 15 1N44C0B2 1N4C76 A 16 1N55C0A2 1N5C76 A 17 1N5502A1 1N5C76 A 18 9N5502A1 9N5A01 A 19 9N5502B1 9N5A01 A 20 9N5504A1 9N5A01 A 21 9N5505A3 9N5A01 A 21 9N5505A3 9N5B02 | 1.5
1 | TEG | 1TEGC0606 | IN | IN | OUT | NO | 19 | 1.5 | A | PVC | PVC | 1000V dc | FDR, TDR and V&T | 4RO (FDR & TDR) and 2RO (V&T) | NO | ALSTHOM | EMS | 75 | 0 | 75 | 1TEG005UB | 9TEG001AR | A 01 9N2235L1 9N2D46 A 01 9N2235L1 9N2D46 A 02 9N2235M1 9N2D46 A 03 9N2234H3 9N2D46 A 04 9N2201G3 9N2D36 A 05 9N2201F3 9N2D36 A 06 9N2201E3 9N2D70 A 07 9N2201D3 9N2D70 A 08 9N2201C3 9N2B34 A 08 9N2201C3 9N2D70 A 09 9N2201B3 9N2B34 A 10 9N2201A3 9N2B34 A 11 9N22B4A2 9N2B34 A 12 9N33B4A2 9N395 A 13 9N3344C1 9N395 A 14 9N33B8A1 9N395 A 15 9N3342C3 9N395 A 16 9N3342B3 9N395 A 17 9N3342A3 9N395 A 18 9N33A2A2 9N3A81 A 19 9N33A2B2 9N3A81 A 20 9N3330A3 9N3A81 A 21 9N3315A2 9N3A81 A 21 9N3315A2 9N3B91 | 1.5
1 | TEG | 1TEGC0607 | IN | IN | OUT | NO | 2 | 1.5 | NA | PVC | PVC | 1000V dc | FDR, TDR and V&T | 4RO (FDR & TDR) and 2RO (V&T) | NO | ALSTHOM | EMS | 8 | 0 | 8 | 1TEG005UB | 1DVN013UB | A 01 9N2235K4 9N2D46 A 01 9N2235K4 9N2D46 A 02 9N2235J4 9N2D46 A 03 9N2235H4 9N2D46 | 1.5
1 | TEG | 1TEGC0608 | IN | IN | OUT | NO | 2 | 1.5 | NA | PVC | PVC | 1000V dc | FDR, TDR and V&T | 4RO (FDR & TDR) and 2RO (V&T) | NO | ALSTHOM | EMS | 19 | 0 | 19 | 1TEG005UB | 2DVN023UB | A 01 9N2235K4 9N2D46 A 01 9N2235K4 9N2D46 A 02 9N2235J4 9N2D46 A 03 9N2235H4 9N2D46 A 04 9N2235G4 9N2D46 A 05 9N2235F4 9N2D46 A 06 9N2235E4 9N2D46 A 07 9N2235D4 9N2D46 A 08 9N2235C4 9N2D46 A 09 9N2235B4 9N2D46 A 10 9N2253B1 9N2D46 A 11 9N2253C1 9N2D46 A 12 9N2253D1 9N2D46 A 13 9N2253E1 9N2D46 A 14 9N2253F1 9N2D46 A 15 9N2253G1 9N2D46 | 1.5
1 | TEG | 1TEGC0609 | IN | IN | OUT | NO | 4 | 1.5 | NA | PVC | PVC | 1000V dc | FDR, TDR and V&T | 4RO (FDR & TDR) and 2RO (V&T) | NO | ALSTHOM | EMS | 15 | 0 | 15 | 1TEG005UB | 2TEG004UB | A 01 9N2235L4 9N2D46 A 01 9N2235L4 9N2D46 A 02 9N2235M4 9N2D46 A 03 9N2235N4 9N2D46 A 04 9N2235P4 9N2D46 A 05 9N2234F3 9N2D46 A 06 9N2234E3 9N2D46 A 07 9N2234D3 9N2D46 A 08 9N2234C3 9N2D46 A 09 9N2234B3 9N2D46 A 10 9N2234A3 9N2D46 A 11 9N2241P2 9N2D46 A 12 9N2241N2 9N2D46 | 1.5
1 | TEG | 1TEGC0610 | IN | IN | OUT | NO | 12 | 1.5 | NA | PVC | PVC | 1000V dc | FDR, TDR and V&T | 4RO (FDR & TDR) and 2RO (V&T) | NO | ALSTHOM | IMS | 21 | 0 | 21 | 1TEG007UB | 1KRG162AR | A 01 9N2235L1 9N2D46 A 01 9N2235L1 9N2D46 A 02 9N2235M1 9N2D46 A 03 9N22D4A3 9N2D46 A 04 9N2230A1 9N2D48 A 05 9N2230B1 9N2D48 | 1.5
1 | TEG | 1TEGC0611 | IN | IN | OUT | NO | 12 | 1.5 | A | PVC | PVC | 1000V dc | FDR, TDR and V&T | 4RO (FDR & TDR) and 2RO (V&T) | NO | ALSTHOM | IMS | 85 | 0 | 85 | 1TEG007UB | 1TEG055VA | A 01 9N2235L1 9N2D46 A 01 9N2235L1 9N2D46 A 02 9N2235M1 9N2D46 A 03 9N2235N1 9N2D46 A 04 9N2235P1 9N2D46 A 05 9N2234F1 9N2D46 A 06 9N229DA3 9N2D36 A 07 9N2269A4 9N2C34 A 07 9N2269A4 9N2D35 A 07 9N2269A4 9N2D36 A 08 9N22C1A2 9N2C47 A 09 9N2222A3 9N2C47 A 10 9N22C0A2 9N2C47 A 11 1N33C0A2 1N3C76 A 12 1N33C0B2 1N3C76 A 13 1N44C0A2 1N4C76 A 14 1N44C0B2 1N4C76 A 15 1N55C0A2 1N5C76 A 16 1N5502A1 1N5C76 A 17 9N5502A1 9N5A01 A 18 9N5502B1 9N5A01 A 19 9N5504A1 9N5A01 A 20 9N5505A3 9N5A01 A 20 9N5505A3 9N5B02 | 1.5
1 | TEG | 1TEGC0612 | IN | IN | OUT | NO | 12 | 1.5 | A | PVC | PVC | 1000V dc | FDR, TDR and V&T | 4RO (FDR & TDR) and 2RO (V&T) | NO | ALSTHOM | EMS | 90 | 0 | 90 | 1TEG007UB | 9DVN001AR | A 01 9N2235L1 9N2D46 A 01 9N2235L1 9N2D46 A 02 9N2235M1 9N2D46 A 03 9N2235N1 9N2D46 A 04 9N2235P1 9N2D46 A 05 9N2234F2 9N2D46 A 06 9N229DA3 9N2D36 A 07 9N2269A7 9N2C34 A 07 9N2269A7 9N2D35 A 07 9N2269A7 9N2D36 A 08 9N22C1A2 9N2C47 A 09 9N2222A3 9N2C47 A 10 9N22C0A2 9N2C47 A 11 1N33C0A2 1N3C76 A 12 1N33C0B2 1N3C76 A 13 1N44C0A2 1N4C76 A 14 1N44C0B2 1N4C76 A 15 1N55C0A2 1N5C76 A 16 1N5502A1 1N5C76 A 17 9N5502A1 9N5A01 A 18 9N5502B1 9N5A01 A 19 9N5504A1 9N5A01 A 20 9N5504B1 9N5A01 A 21 9N5504C1 9N5A01 A 21 9N5504C1 9N5B25 A 22 9N5504D1 9N5B25 | 1.5
1 | TEG | 1TEGC0613 | IN | IN | OUT | NO | 2 | 1.5 | NA | PVC | PVC | 1000V dc | FDR, TDR and V&T | 4RO (FDR & TDR) and 2RO (V&T) | NO | ALSTHOM | EMS | 17 | 0 | 17 | 1TEG009UB | 9KSN004UB | A 01 9N2235L4 9N2D46 A 01 9N2235L4 9N2D46 A 02 9N2235K4 9N2D46 A 03 9N2235J4 9N2D46 A 04 9N2235H4 9N2D46 A 05 9N2235G4 9N2D46 A 06 9N2235F4 9N2D46 A 07 9N2235E4 9N2D46 A 08 9N2235D4 9N2D46 A 09 9N2252A1 9N2D46 A 10 9N2252B1 9N2D46 A 11 9N2252C1 9N2D46 A 12 9N2252D1 9N2D46 A 13 9N2252E1 9N2D46 A 14 9N2239D4 9N2D46 | 1.5
1 | TEG | 1TEGC0614 | IN | IN | OUT | NO | 2 | 1.5 | NA | PVC | PVC | 1000V dc | FDR, TDR and V&T | 4RO (FDR & TDR) and 2RO (V&T) | NO | ALSTHOM | EMS | 17 | 0 | 17 | 1TEG009UB | 9KSN004UB | A 01 9N2235L4 9N2D46 A 01 9N2235L4 9N2D46 A 02 9N2235K4 9N2D46 A 03 9N2235J4 9N2D46 A 04 9N2235H4 9N2D46 A 05 9N2235G4 9N2D46 A 06 9N2235F4 9N2D46 A 07 9N2235E4 9N2D46 A 08 9N2235D4 9N2D46 A 09 9N2252A1 9N2D46 A 10 9N2252B1 9N2D46 A 11 9N2252C1 9N2D46 A 12 9N2252D1 9N2D46 A 13 9N2252E1 9N2D46 A 14 9N2239D4 9N2D46 | 1.5
1 | TEG | 1TEGC0615 | IN | IN | OUT | NO | 19 | 1.5 | NA | PVC | PVC | 1000V dc | FDR, TDR and V&T | 4RO (FDR & TDR) and 2RO (V&T) | NO | ALSTHOM | EMS | 30 | 0 | 30 | 1TEG009UB | 9KSNB00AR | A 01 9N2235A4 9N2D46 A 01 9N2235A4 9N2D46 A 02 9N2235B4 9N2D46 A 03 9N2235C4 9N2D46 A 04 9N2235D4 9N2D46 A 05 9N2235E4 9N2D46 A 06 9N2235F4 9N2D46 A 07 9N2235G4 9N2D46 A 08 9N2235H4 9N2D46 A 09 9N2235J4 9N2D46 A 10 9N2235K4 9N2D46 A 11 9N2235L4 9N2D46 | 1.5
1 | TEG | 1TEGC0616 | IN | IN | OUT | NO | 37 | 1.5 | NA | PVC | PVC | 1000V dc | FDR, TDR and V&T | 4RO (FDR & TDR) and 2RO (V&T) | NO | ALSTHOM | EMS | 8 | 0 | 8 | 1TEG009UB | 1KIT003AR | A 01 9N2235L4 9N2D46 A 01 9N2235L4 9N2D46 A 02 9N2235M4 9N2D46 A 03 9N2235N4 9N2D46 | 1.5
1 | TEG | 1TEGC0618 | IN | IN | OUT | NO | 2 | 1.5 | NA | PVC | PVC | 1000V dc | FDR, TDR and V&T | 4RO (FDR & TDR) and 2RO (V&T) | NO | ALSTHOM | EMS | 16 | 0 | 16 | 1TEG005UB | 2TEG010UB | A 01 9N2235L4 9N2D46 A 01 9N2235L4 9N2D46 A 02 9N2235M4 9N2D46 A 03 9N2235N4 9N2D46 A 04 9N2235P4 9N2D46 A 05 9N2234F2 9N2D46 A 06 9N2234E1 9N2D46 A 07 9N2234D1 9N2D46 A 08 9N2234C1 9N2D46 A 09 9N2234B1 9N2D46 A 10 9N2234A1 9N2D46 A 11 9N2241P2 9N2D46 A 12 9N2241N2 9N2D46 | 1.5
1 | TEG | 1TEGC0620 | IN | IN | OUT | NO | 2 | 1.5 | NA | PVC | PVC | 1000V dc | FDR, TDR and V&T | 4RO (FDR & TDR) and 2RO (V&T) | NO | ALSTHOM | EMS | 8 | 0 | 8 | 1TEG011UB | 1DVN013UB | A 01 9N2235L4 9N2D46 A 01 9N2235L4 9N2D46 A 02 9N2235K4 9N2D46 A 03 9N2235J4 9N2D46 | 1.5
1 | TEG | 1TEGC0621 | IN | IN | OUT | NO | 2 | 1.5 | NA | PVC | PVC | 1000V dc | FDR, TDR and V&T | 4RO (FDR & TDR) and 2RO (V&T) | NO | ALSTHOM | EMS | 19 | 0 | 19 | 1TEG011UB | 2DVN023UB | A 01 9N2235L4 9N2D46 A 01 9N2235L4 9N2D46 A 02 9N2235K4 9N2D46 A 03 9N2235J4 9N2D46 A 04 9N2235H4 9N2D46 A 05 9N2235G4 9N2D46 A 06 9N2235F4 9N2D46 A 07 9N2235E4 9N2D46 A 08 9N2235D4 9N2D46 A 09 9N2235C4 9N2D46 A 10 9N2253A1 9N2D46 A 11 9N2253B1 9N2D46 A 12 9N2253C1 9N2D46 A 13 9N2253D1 9N2D46 A 14 9N2253E1 9N2D46 A 15 9N2253F1 9N2D46 A 16 9N2253G1 9N2D46 | 1.5
1 | TEG | 1TEGC0622 | IN | IN | OUT | NO | 2 | 1.5 | NA | PVC | PVC | 1000V dc | FDR, TDR and V&T | 4RO (FDR & TDR) and 2RO (V&T) | NO | ALSTHOM | EMS | 18 | 0 | 18 | 1TEG011UB | 9DVN501UB | A 01 9N2235L4 9N2D46 A 01 9N2235L4 9N2D46 A 02 9N2235K4 9N2D46 A 03 9N2235J4 9N2D46 A 04 9N2235H4 9N2D46 A 05 9N2235G4 9N2D46 A 06 9N2235F4 9N2D46 A 07 9N2235E4 9N2D46 A 08 9N2235D4 9N2D46 A 09 9N2235C4 9N2D46 A 10 9N2253A1 9N2D46 A 11 9N2253B1 9N2D46 A 12 9N2253C1 9N2D46 A 13 9N2253D1 9N2D46 A 14 9N2253E1 9N2D46 A 15 9N2239B4 9N2D46 A 16 9N2239A4 9N2D46 | 1.5
1 | TEG | 1TEGC0623 | IN | IN | OUT | NO | 12 | 1.5 | A | PVC | PVC | 1000V dc | FDR, TDR and V&T | 4RO (FDR & TDR) and 2RO (V&T) | NO | ALSTHOM | EMS | 130 | 0 | 130 | 1TEG011UB | 1TEG001TL | A 01 9N2239F1 9N2D46 A 01 9N2239F1 9N2D46 A 02 9N2239G1 9N2D46 A 03 9N2239H1 9N2D46 A 04 9N2239J1 9N2D46 A 05 9N2239K1 9N2D46 A 06 9N2239L1 9N2D46 A 07 9N2239M1 9N2D46 A 08 9N2239N1 9N2D46 A 09 9N2239P1 9N2D46 A 10 9N2234C2 9N2D46 A 11 9N2234D2 9N2D46 A 12 9N2234E2 9N2D46 A 13 9N2234F2 9N2D46 A 14 9N2234G2 9N2D46 A 15 9N2201G3 9N2D36 A 16 9N2201F3 9N2D36 A 17 9N2201E3 9N2D70 A 18 9N2201D3 9N2D70 A 19 9N2201C3 9N2B34 A 19 9N2201C3 9N2D70 A 20 9N2201B3 9N2B34 A 21 9N2201A3 9N2B34 A 22 9N22B4A2 9N2B34 A 23 9N33B4A2 9N395 A 24 9N3344C1 9N395 A 25 9N3344B1 9N395 A 26 9N3344A1 9N395 A 27 9L3384A1 9L312 A 28 9L3384B1 9L310 A 29 9L33LFA2 9L310 A 30 9L44LFA2 9L410 A 31 9L4404T2 9L410 A 32 9L4404S1 9L407 A 32 9L4404S1 9L410 A 33 1L4404R1 1L406 A 34 1L4427A1 1L406 A 35 1L4428B1 1L406 A 36 1L4428A1 1L406 A 37 1L443JB1 1L406 A 38 1L553JA1 1L507 A 39 1L553JB1 1L507 A 40 1L663JA1 1L607 A 41 1L6606F3 1L607 A 42 1L6606E3 1L607 A 43 1L6606D3 1L607 A 44 1L6606C3 1L607 A 45 1L6606B3 1L607 A 46 1L6606A3 1L607 A 47 9L6600A1 9L608 A 48 9L6600B1 9L608 A 49 9L6600C1 9L608 A 50 9L6607A1 9L650 A 51 9L6607B1 9L650 A 52 9L6613A1 9L650 A 53 9L6613B1 9L650 | 1.5
1 | TEG | 1TEGC0624 | IN | IN | OUT | NO | 12 | 1.5 | A | PVC | PVC | 1000V dc | FDR, TDR and V&T | 4RO (FDR & TDR) and 2RO (V&T) | NO | ALSTHOM | EMS | 90 | 0 | 90 | 1TEG011UB | 9DVN001AR | A 01 9N2235L1 9N2D46 A 01 9N2235L1 9N2D46 A 02 9N2235M1 9N2D46 A 03 9N2235N1 9N2D46 A 04 9N2235P1 9N2D46 A 05 9N2234F2 9N2D46 A 06 9N229DA3 9N2D36 A 07 9N2269A7 9N2C34 A 07 9N2269A7 9N2D35 A 07 9N2269A7 9N2D36 A 08 9N22C1A2 9N2C47 A 09 9N2222A3 9N2C47 A 10 9N22C0A2 9N2C47 A 11 1N33C0A2 1N3C76 A 12 1N33C0B2 1N3C76 A 13 1N44C0A2 1N4C76 A 14 1N44C0B2 1N4C76 A 15 1N55C0A2 1N5C76 A 16 1N5502A1 1N5C76 A 17 9N5502A1 9N5A01 A 18 9N5502B1 9N5A01 A 19 9N5504A1 9N5A01 A 20 9N5504B1 9N5A01 A 21 9N5504C1 9N5A01 A 21 9N5504C1 9N5B25 A 22 9N5504D1 9N5B25 | 1.5
1 | TEG | 1TEGC0625 | IN | IN | OUT | NO | 2 | 1.5 | NA | PVC | PVC | 1000V dc | FDR, TDR and V&T | 4RO (FDR & TDR) and 2RO (V&T) | NO | ALSTHOM | EMS | 8 | 0 | 8 | 1TEG011UB | 1KIT003AR | A 01 9N2235L4 9N2D46 A 01 9N2235L4 9N2D46 A 02 9N2235M4 9N2D46 A 03 9N2235N4 9N2D46 | 1.5
1 | TEG | 1TEGC0626 | IN | IN | OUT | NO | 2 | 1.5 | A | PVC | PVC | 1000V dc | FDR, TDR and V&T | 4RO (FDR & TDR) and 2RO (V&T) | NO | ALSTHOM | EMS | 109 | 0 | 109 | 1TEG011UB | 1KRT006UB | A 01 9N2235K1 9N2D46 A 01 9N2235K1 9N2D46 A 02 9N2235L1 9N2D46 A 03 9N2235M1 9N2D46 A 04 9N2234H3 9N2D46 A 05 9N2201G3 9N2D36 A 06 9N2201F3 9N2D36 A 07 9N2201E3 9N2D70 A 08 9N2201D3 9N2D70 A 09 9N2201C3 9N2B34 A 09 9N2201C3 9N2D70 A 10 9N2201B3 9N2B34 A 11 9N2201A3 9N2B34 A 12 9N22B2A2 9N2B34 A 13 9N2220A2 9N2A34 A 14 9N22A3A3 9N2A34 A 15 9N33A3A3 9N395 A 16 9N3340C5 9N395 A 17 9N3340B5 9N395 A 18 9N3340A5 9N395 A 19 9L3382A2 9L312 A 20 9L33LAA2 9L312 A 21 9L44LAA2 9L411 A 22 9L44LAB2 9L411 A 23 9L55LAA2 9L511 A 24 9L5517G1 9L511 A 25 9L5517F1 9L511 A 26 9L5517E1 9L511 A 27 9L5517D1 9L511 A 28 9L5517C1 9L511 A 29 9L5517B1 9L511 A 30 9L5517A1 9L511 A 31 9L5500M1 9L511 A 32 9L5500L1 9L511 A 33 9L5500K1 9L511 A 34 1L5549G3 1L507 A 35 1L5549F3 1L507 A 36 1L5549E3 1L507 A 37 1L5504A3 1L507 A 38 1L5504B3 1L507 A 39 1L5504C3 1L507 A 40 1L5504D3 1L507 A 41 1L5504E3 1L507 A 42 1L5504F3 1L507 A 43 1L5504G3 1L507 A 44 1L5504H3 1L507 A 45 1L5504J3 1L507 A 46 1L5504K3 1L507 A 47 1L5504L3 1L507 A 48 1L5504M3 1L507 A 49 1L5504N3 1L507 A 50 1L5504P3 1L507 A 51 1L5504R3 1L507 A 52 1L5504S3 1L507 A 53 1L5504T3 1L507 A 54 1L5504U3 1L507 A 55 1L5504V3 1L507 A 56 1L5504W3 1L507 A 57 1L5528A2 1L506 A 58 1L5528B2 1L506 | 1.5
1 | TEG | 1TEGC0627 | IN | IN | OUT | NO | 7 | 1.5 | A | PVC | PVC | 1000V dc | FDR, TDR and V&T | 4RO (FDR & TDR) and 2RO (V&T) | NO | ALSTHOM | EMS | 87 | 0 | 87 | 1TEG013UB | 9TEG001AR | A 01 9N2239F1 9N2D46 A 01 9N2239F1 9N2D46 A 02 9N2239G1 9N2D46 A 03 9N2239H1 9N2D46 A 04 9N2239J1 9N2D46 A 05 9N2239K1 9N2D46 A 06 9N2239L1 9N2D46 A 07 9N2239M1 9N2D46 A 08 9N2239N1 9N2D46 A 09 9N2239P1 9N2D46 A 10 9N2234C2 9N2D46 A 11 9N2234D2 9N2D46 A 12 9N2234E2 9N2D46 A 13 9N2234F2 9N2D46 A 14 9N2234G2 9N2D46 A 15 9N2201G3 9N2D36 A 16 9N2201F3 9N2D36 A 17 9N2201E3 9N2D70 A 18 9N2201D3 9N2D70 A 19 9N2201C3 9N2B34 A 19 9N2201C3 9N2D70 A 20 9N2201B3 9N2B34 A 21 9N2201A3 9N2B34 A 22 9N22B4A2 9N2B34 A 23 9N33B4A2 9N395 A 24 9N3344C1 9N395 A 25 9N33B8A1 9N395 A 26 9N3342C3 9N395 A 27 9N3342B3 9N395 A 28 9N3342A3 9N395 A 29 9N33A2A2 9N3A81 A 30 9N33A2B2 9N3A81 A 31 9N3330A3 9N3A81 A 32 9N3315A2 9N3A81 A 32 9N3315A2 9N3B91 | 1.5
1 | TEG | 1TEGC0630 | IN | IN | OUT | NO | 3 | 1.5 | A | PVC | PVC | 1000V dc | FDR, TDR and V&T | 4RO (FDR & TDR) and 2RO (V&T) | NO | ALSTHOM | IMS | 81 | 0 | 81 | 9TEG001AR | 9TEG023SP | A 01 9N3315A2 9N3A81 A 01 9N3315A2 9N3A81 A 01 9N3315A2 9N3B91 A 02 9N3330B3 9N3A81 A 02 9N3330B3 9N3B27 A 03 9N3331A2 9N3A17 A 03 9N3331A2 9N3B27 A 04 9N33A5A1 9N3A17 A 05 9N3318B1 9N3C70 A 05 9N3318B1 9N3C79 A 06 1N3310A1 1N3C76 A 07 1N33C0B2 1N3C76 A 08 1N44C0A2 1N4C76 A 09 1N44C0B2 1N4C76 A 10 1N55C0A2 1N5C76 A 11 1N5502A1 1N5C76 A 12 9N5502A1 9N5A01 A 13 9N5502B1 9N5A01 A 14 9N5504A1 9N5A01 A 15 9N5505A3 9N5A01 A 15 9N5505A3 9N5B02 | 1.5
1 | TEG | 1TEGC0631 | IN | IN | OUT | NO | 3 | 1.5 | A | PVC | PVC | 1000V dc | FDR, TDR and V&T | 4RO (FDR & TDR) and 2RO (V&T) | NO | ALSTHOM | IMS | 81 | 0 | 81 | 9TEG001AR | 9TEG025SP | A 01 9N3315A2 9N3A81 A 01 9N3315A2 9N3A81 A 01 9N3315A2 9N3B91 A 02 9N3330B3 9N3A81 A 02 9N3330B3 9N3B27 A 03 9N3331A2 9N3A17 A 03 9N3331A2 9N3B27 A 04 9N33A5A1 9N3A17 A 05 9N3318B1 9N3C70 A 05 9N3318B1 9N3C79 A 06 1N3310A1 1N3C76 A 07 1N33C0B2 1N3C76 A 08 1N44C0A2 1N4C76 A 09 1N44C0B2 1N4C76 A 10 1N55C0A2 1N5C76 A 11 1N5502A1 1N5C76 A 12 9N5502A1 9N5A01 A 13 9N5502B1 9N5A01 A 14 9N5504A1 9N5A01 A 15 9N5505A3 9N5A01 A 15 9N5505A3 9N5B02 | 1.5
1 | TEG | 1TEGC0632 | IN | IN | OUT | NO | 3 | 1.5 | A | PVC | PVC | 1000V dc | FDR, TDR and V&T | 4RO (FDR & TDR) and 2RO (V&T) | NO | ALSTHOM | IMS | 15 | 0 | 15 | 9TEG001AR | 1TEG027SP | A 01 9N3315A2 9N3A81 A 01 9N3315A2 9N3A81 A 01 9N3315A2 9N3B91 | 1.5
1 | TEG | 1TEGC0633 | IN | IN | OUT | NO | 3 | 1.5 | A | PVC | PVC | 1000V dc | FDR, TDR and V&T | 4RO (FDR & TDR) and 2RO (V&T) | NO | ALSTHOM | IMS | 15 | 0 | 15 | 9TEG001AR | 1TEG029SP | A 01 9N3315A2 9N3A81 A 01 9N3315A2 9N3A81 A 01 9N3315A2 9N3B91 | 1.5
1 | TEG | 1TEGC0634 | IN | IN | OUT | NO | 3 | 1.5 | A | PVC | PVC | 1000V dc | FDR, TDR and V&T | 4RO (FDR & TDR) and 2RO (V&T) | NO | ALSTHOM | IMS | 15 | 0 | 15 | 9TEG001AR | 1TEG009SP | A 01 9N3315A2 9N3A81 A 01 9N3315A2 9N3A81 A 01 9N3315A2 9N3B91 | 1.5
1 | TEG | 1TEGC0635 | IN | IN | OUT | NO | 3 | 1.5 | A | PVC | PVC | 1000V dc | FDR, TDR and V&T | 4RO (FDR & TDR) and 2RO (V&T) | NO | ALSTHOM | IMS | 11 | 0 | 11 | 9TEG001AR | 1TEG001ST | A 01 9N3315A2 9N3A81 A 01 9N3315A2 9N3A81 A 01 9N3315A2 9N3B91 | 1.5
1 | TEG | 1TEGC0636 | IN | IN | OUT | NO | 3 | 1.5 | A | PVC | PVC | 1000V dc | FDR, TDR and V&T | 4RO (FDR & TDR) and 2RO (V&T) | NO | ALSTHOM | IMS | 15 | 0 | 15 | 9TEG001AR | 1TEG011SP | A 01 9N3315A2 9N3A81 A 01 9N3315A2 9N3A81 A 01 9N3315A2 9N3B91 | 1.5
1 | TEG | 1TEGC0639 | IN | IN | OUT | NO | 7 | 1.5 | A | PVC | PVC | 1000V dc | FDR, TDR and V&T | 4RO (FDR & TDR) and 2RO (V&T) | NO | ALSTHOM | EMS | 109 | 0 | 109 | 1TEG013UB | 9DVN001AR | A 01 9N2235L1 9N2D46 A 01 9N2235L1 9N2D46 A 02 9N2235M1 9N2D46 A 03 9N2234H3 9N2D46 A 04 9N2201G3 9N2D36 A 05 9N2201F3 9N2D36 A 06 9N2201E3 9N2D70 A 07 9N2201D3 9N2D70 A 08 9N2201C3 9N2B34 A 08 9N2201C3 9N2D70 A 09 9N2219A2 9N2A34 A 09 9N2219A2 9N2B34 A 10 9N2200B3 9N2A34 A 10 9N2200B3 9N2C34 A 11 9N2256A2 9N2C70 A 12 9N2222A3 9N2C47 A 13 9N22C0A2 9N2C47 A 14 1N33C0A2 1N3C76 A 15 1N33C0B2 1N3C76 A 16 1N44C0A2 1N4C76 A 17 1N44C0B2 1N4C76 A 18 1N55C0A2 1N5C76 A 19 1N5502A1 1N5C76 A 20 9N5502A1 9N5A01 A 21 9N5502B1 9N5A01 A 22 9N5504A1 9N5A01 A 23 9N5504B1 9N5A01 A 24 9N5504C1 9N5A01 A 24 9N5504C1 9N5B25 A 25 9N5504D1 9N5B25 | 1.5
1 | TEG | 1TEGC0640 | IN | IN | OUT | NO | 3 | 1.5 | A | PVC | PVC | 1000V dc | FDR, TDR and V&T | 4RO (FDR & TDR) and 2RO (V&T) | NO | ALSTHOM | IMS | 15 | 0 | 15 | 9TEG001AR | 1TEG013SP | A 01 9N3315A2 9N3A81 A 01 9N3315A2 9N3A81 A 01 9N3315A2 9N3B91 | 1.5
1 | TEG | 1TEGC0641 | IN | IN | OUT | NO | 19 | 1.5 | A | PVC | PVC | 1000V dc | FDR, TDR and V&T | 4RO (FDR & TDR) and 2RO (V&T) | NO | ALSTHOM | IMS | 16 | 0 | 16 | 9TEG001AR | 1TEG001CR | A 01 9N3315A2 9N3A81 A 01 9N3315A2 9N3A81 A 01 9N3315A2 9N3B91 | 1.5
1 | TEG | 1TEGC0642 | IN | IN | OUT | NO | 3 | 1.5 | A | PVC | PVC | 1000V dc | FDR, TDR and V&T | 4RO (FDR & TDR) and 2RO (V&T) | NO | ALSTHOM | IMS | 20 | 7 | 20 | 1TEG001CR | 1TEG111EL | F1TEG C0642 A IN 03 1.5 A 1N3B92 N3B92 58Q 1TEG 001CR 1N3B92 N3B92 59R 1TEG 111EL 20 | 1.5
1 | TEG | 1TEGC0643 | IN | IN | OUT | NO | 3 | 1.5 | A | PVC | PVC | 1000V dc | FDR, TDR and V&T | 4RO (FDR & TDR) and 2RO (V&T) | NO | ALSTHOM | IMS | 20 | 15 | 20 | 1TEG001CR | 1TEG111VY | F1TEG C0643 A IN 03 1.5 A 1N3B92 N3B92 58Q 1TEG 001CR 1N3B93 N3B93 59Q 1TEG 111VY 20 | 1.5
1 | TEG | 1TEGC0644 | IN | IN | OUT | NO | 3 | 1.5 | A | PVC | PVC | 1000V dc | FDR, TDR and V&T | 4RO (FDR & TDR) and 2RO (V&T) | NO | ALSTHOM | IMS | 20 | 15 | 20 | 1TEG001CR | 1TEG111VY | F1TEG C0644 A IN 03 1.5 A 1N3B92 N3B92 58Q 1TEG 001CR 1N3B93 N3B93 59Q 1TEG 111VY 20 | 1.5
1 | TEG | 1TEGC0645 | IN | IN | OUT | NO | 3 | 1.5 | A | PVC | PVC | 1000V dc | FDR, TDR and V&T | 4RO (FDR & TDR) and 2RO (V&T) | NO | ALSTHOM | IMS | 20 | 5 | 20 | 9TEG001AR | 1TEG124EL | F1TEG C0645 A IN 03 1.5 A 9N3A81 9TEG 001AR 9TEG 001AR 1N3A81 N3A81 58R 1TEG 124EL 20 | 1.5
1 | TEG | 1TEGC0647 | IN | IN | OUT | NO | 3 | 1.5 | A | PVC | PVC | 1000V dc | FDR, TDR and V&T | 4RO (FDR & TDR) and 2RO (V&T) | NO | ALSTHOM | IMS | 20 | 0 | 20 | 9TEG001AR | 1TEG001SN | A 01 9N3315A2 9N3A81 A 01 9N3315A2 9N3A81 A 01 9N3315A2 9N3B91 | 1.5
1 | TEG | 1TEGC0648 | IN | IN | OUT | NO | 3 | 1.5 | A | PVC | PVC | 1000V dc | FDR, TDR and V&T | 4RO (FDR & TDR) and 2RO (V&T) | NO | ALSTHOM | IMS | 20 | 0 | 20 | 9TEG001AR | 1TEG003SN | A 01 9N3315A2 9N3A81 A 01 9N3315A2 9N3A81 A 01 9N3315A2 9N3B91 | 1.5
1 | TEG | 1TEGC0649 | IN | IN | OUT | NO | 12 | 1.5 | A | PVC | PVC | 1000V dc | FDR, TDR and V&T | 4RO (FDR & TDR) and 2RO (V&T) | NO | ALSTHOM | IMS | 16 | 0 | 16 | 9TEG001AR | 1TEG002CR | A 01 9N3315A2 9N3A81 A 01 9N3315A2 9N3A81 A 01 9N3315A2 9N3B91 | 1.5
1 | TEG | 1TEGC0650 | IN | IN | OUT | NO | 3 | 1.5 | A | PVC | PVC | 1000V dc | FDR, TDR and V&T | 4RO (FDR & TDR) and 2RO (V&T) | NO | ALSTHOM | IMS | 20 | 12 | 20 | 1TEG002CR | 1TEG003VY | F1TEG C0650 A IN 03 1.5 A 1N3B92 N3B92 58Q 1TEG 002CR 1N3B93 N3B93 59Q 1TEG 003VY 20 | 1.5
1 | TEG | 1TEGC0651 | IN | IN | OUT | NO | 3 | 1.5 | A | PVC | PVC | 1000V dc | FDR, TDR and V&T | 4RO (FDR & TDR) and 2RO (V&T) | NO | ALSTHOM | IMS | 20 | 12 | 20 | 1TEG002CR | 1TEG003VY | F1TEG C0651 A IN 03 1.5 A 1N3B92 N3B92 58Q 1TEG 002CR 1N3B93 N3B93 59Q 1TEG 003VY 20 | 1.5
1 | TEG | 1TEGC0652 | IN | IN | OUT | NO | 3 | 1.5 | A | PVC | PVC | 1000V dc | FDR, TDR and V&T | 4RO (FDR & TDR) and 2RO (V&T) | NO | ALSTHOM | IMS | 20 | 12 | 20 | 1TEG002CR | 1TEG163VY | F1TEG C0652 A IN 03 1.5 A 1N3B92 N3B92 58Q 1TEG 002CR 1N3B93 N3B93 59Q 1TEG 163VY 20 | 1.5
1 | TEG | 1TEGC0653 | IN | IN | OUT | NO | 3 | 1.5 | A | PVC | PVC | 1000V dc | FDR, TDR and V&T | 4RO (FDR & TDR) and 2RO (V&T) | NO | ALSTHOM | IMS | 20 | 12 | 20 | 1TEG002CR | 1TEG163VY | F1TEG C0653 A IN 03 1.5 A 1N3B92 N3B92 58Q 1TEG 002CR 1N3B93 N3B93 59Q 1TEG 163VY 20 | 1.5
1 | TEG | 1TEGC0654 | IN | IN | OUT | NO | 12 | 1.5 | A | PVC | PVC | 1000V dc | FDR, TDR and V&T | 4RO (FDR & TDR) and 2RO (V&T) | NO | ALSTHOM | IMS | 20 | 0 | 20 | 9TEG001AR | 1TEG003CR | A 01 9N3315A2 9N3A81 A 01 9N3315A2 9N3A81 A 01 9N3315A2 9N3B91 | 1.5
1 | TEG | 1TEGC0655 | IN | IN | OUT | NO | 3 | 1.5 | A | PVC | PVC | 1000V dc | FDR, TDR and V&T | 4RO (FDR & TDR) and 2RO (V&T) | NO | ALSTHOM | IMS | 20 | 0 | 20 | 1TEG001CR | 1TEG143EL | F1TEG C0655 A IN 03 1.5 A 1N3B92 N3B92 58Q 1TEG 001CR 1N3B92 N3B92 58R 1TEG 143EL 20 | 1.5
1 | TEG | 1TEGC0656 | IN | IN | OUT | NO | 12 | 1.5 | A | PVC | PVC | 1000V dc | FDR, TDR and V&T | 4RO (FDR & TDR) and 2RO (V&T) | NO | ALSTHOM | IMS | 16 | 0 | 16 | 9TEG001AR | 9TEG002CR | A 01 9N3315A2 9N3A81 A 01 9N3315A2 9N3A81 A 01 9N3315A2 9N3B91 | 1.5
1 | TEG | 1TEGC0657 | IN | IN | OUT | NO | 3 | 1.5 | A | PVC | PVC | 1000V dc | FDR, TDR and V&T | 4RO (FDR & TDR) and 2RO (V&T) | NO | ALSTHOM | IMS | 20 | 5 | 20 | 1TEG003CR | 1TEG028EL | F1TEG C0657 A IN 03 1.5 A 1N3B91 N3B91 60R 1TEG 003CR 1N3B91 N3B91 60R 1TEG 028EL 20 | 1.5
1 | TEG | 1TEGC0658 | IN | IN | OUT | NO | 7 | 1.5 | A | PVC | PVC | 1000V dc | FDR, TDR and V&T | 4RO (FDR & TDR) and 2RO (V&T) | NO | ALSTHOM | IMS | 20 | 15 | 20 | 1TEG003CR | 1TEG028VY | F1TEG C0658 A IN 07 1.5 A 1N3B91 N3B91 60R 1TEG 003CR 1N3B90 N3B90 60R 1TEG 028VY 20 | 1.5
1 | TEG | 1TEGC0660 | IN | IN | OUT | NO | 3 | 1.5 | A | PVC | PVC | 1000V dc | FDR, TDR and V&T | 4RO (FDR & TDR) and 2RO (V&T) | NO | ALSTHOM | IMS | 20 | 5 | 20 | 9TEG002CR | 9TEG107EL | F1TEG C0660 A IN 03 1.5 A 1N4B96 N4B96 58Q 9TEG 002CR 1N4B96 N4B96 58Q 9TEG 107EL 20 | 1.5
1 | TEG | 1TEGC0661 | IN | IN | OUT | NO | 3 | 1.5 | A | PVC | PVC | 1000V dc | FDR, TDR and V&T | 4RO (FDR & TDR) and 2RO (V&T) | NO | ALSTHOM | IMS | 11 | 0 | 11 | 9TEG001AR | 9TEG005SN | A 01 9N3315A2 9N3A81 A 01 9N3315A2 9N3A81 A 01 9N3315A2 9N3B91 | 1.5
1 | TEG | 1TEGC0662 | IN | IN | OUT | NO | 3 | 1.5 | A | PVC | PVC | 1000V dc | FDR, TDR and V&T | 4RO (FDR & TDR) and 2RO (V&T) | NO | ALSTHOM | IMS | 11 | 0 | 11 | 9TEG001AR | 9TEG007SN | A 01 9N3315A2 9N3A81 A 01 9N3315A2 9N3A81 A 01 9N3315A2 9N3B91 | 1.5
1 | TEG | 1TEGC0666 | IN | IN | OUT | NO | 3 | 1.5 | A | PVC | PVC | 1000V dc | FDR, TDR and V&T | 4RO (FDR & TDR) and 2RO (V&T) | NO | ALSTHOM | IMS | 20 | 5 | 20 | 9TEG001AR | 1TEG124VZ | F1TEG C0666 A IN 03 1.5 A 9N3A81 9TEG 001AR 9TEG 001AR 1N3A81 N3A81 58R 1TEG 124VZ 20 | 1.5
1 | TEG | 1TEGC0667 | IN | IN | OUT | NO | 3 | 1.5 | A | PVC | PVC | 1000V dc | FDR, TDR and V&T | 4RO (FDR & TDR) and 2RO (V&T) | NO | ALSTHOM | IMS | 20 | 5 | 20 | 9TEG001AR | 1TEG124VZ | F1TEG C0667 A IN 03 1.5 A 9N3A81 9TEG 001AR 9TEG 001AR 1N3A81 N3A81 58R 1TEG 124VZ 20 F1TEG C0667 A IN 03 1.5 A 9N3A81 9TEG 001AR 9TEG 001AR 1N3A81 N3A81 58R 1TEG 124VZ 20 | 1.5
1 | TEG | 1TEGC0668 | IN | IN | OUT | NO | 3 | 1.5 | A | PVC | PVC | 1000V dc | FDR, TDR and V&T | 4RO (FDR & TDR) and 2RO (V&T) | NO | ALSTHOM | IMS | 20 | 5 | 20 | 9TEG002CR | 9TEG107VY | F1TEG C0668 A IN 03 1.5 A 1N4B96 N4B96 58Q 9TEG 002CR 1N4B96 N4B96 58Q 9TEG 107VY 20 | 1.5
1 | TEG | 1TEGC0669 | IN | IN | OUT | NO | 3 | 1.5 | A | PVC | PVC | 1000V dc | FDR, TDR and V&T | 4RO (FDR & TDR) and 2RO (V&T) | NO | ALSTHOM | IMS | 20 | 5 | 20 | 9TEG002CR | 9TEG107VY | F1TEG C0669 A IN 03 1.5 A 1N4B96 N4B96 58Q 9TEG 002CR 1N4B96 N4B96 58Q 9TEG 107VY 20 | 1.5
1 | TEG | 1TEGC0670 | IN | IN | OUT | NO | 3 | 1.5 | A | PVC | PVC | 1000V dc | FDR, TDR and V&T | 4RO (FDR & TDR) and 2RO (V&T) | NO | ALSTHOM | IMS | 20 | 16 | 20 | 1TEG001CR | 1TEG143VY | F1TEG C0670 A IN 03 1.5 A 1N3B92 N3B92 58Q 1TEG 001CR 1N3B93 N3B93 59Q 1TEG 143VY 20 | 1.5
1 | TEG | 1TEGC0671 | IN | IN | OUT | NO | 3 | 1.5 | A | PVC | PVC | 1000V dc | FDR, TDR and V&T | 4RO (FDR & TDR) and 2RO (V&T) | NO | ALSTHOM | IMS | 20 | 16 | 20 | 1TEG001CR | 1TEG143VY | F1TEG C0671 A IN 03 1.5 A 1N3B92 N3B92 58Q 1TEG 001CR 1N3B93 N3B93 59Q 1TEG 143VY 20 | 1.5
1 | TEG | 1TEGC0672 | IN | IN | OUT | NO | 12 | 1.5 | A | PVC | PVC | 1000V dc | FDR, TDR and V&T | 4RO (FDR & TDR) and 2RO (V&T) | NO | ALSTHOM | IMS | 20 | 0 | 20 | 9TEG001AR | 1TEG003CR | A 01 9N3315A2 9N3A81 A 01 9N3315A2 9N3A81 A 01 9N3315A2 9N3B91 | 1.5
1 | TEG | 1TEGC0673 | IN | IN | OUT | NO | 3 | 1.5 | A | PVC | PVC | 1000V dc | FDR, TDR and V&T | 4RO (FDR & TDR) and 2RO (V&T) | NO | ALSTHOM | IMS | 20 | 8 | 20 | 1TEG003CR | 1TEG010VY | F1TEG C0673 A IN 03 1.5 A 1N3B91 N3B91 60R 1TEG 003CR 1N3B90 N3B90 60R 1TEG 010VY 20 | 1.5
1 | TEG | 1TEGC0674 | IN | IN | OUT | NO | 3 | 1.5 | A | PVC | PVC | 1000V dc | FDR, TDR and V&T | 4RO (FDR & TDR) and 2RO (V&T) | NO | ALSTHOM | IMS | 20 | 8 | 20 | 1TEG003CR | 1TEG010VY | F1TEG C0674 A IN 03 1.5 A 1N3B91 N3B91 60R 1TEG 003CR 1N3B90 N3B90 60R 1TEG 010VY 20 | 1.5
1 | TEG | 1TEGC0675 | IN | IN | OUT | NO | 3 | 1.5 | A | PVC | PVC | 1000V dc | FDR, TDR and V&T | 4RO (FDR & TDR) and 2RO (V&T) | NO | ALSTHOM | IMS | 20 | 10 | 20 | 1TEG003CR | 1TEG011VY | F1TEG C0675 A IN 03 1.5 A 1N3B91 N3B91 60R 1TEG 003CR 1N3B90 N3B90 60R 1TEG 011VY 20 | 1.5
1 | TEG | 1TEGC0676 | IN | IN | OUT | NO | 3 | 1.5 | A | PVC | PVC | 1000V dc | FDR, TDR and V&T | 4RO (FDR & TDR) and 2RO (V&T) | NO | ALSTHOM | IMS | 20 | 10 | 20 | 1TEG003CR | 1TEG011VY | F1TEG C0676 A IN 03 1.5 A 1N3B91 N3B91 60R 1TEG 003CR 1N3B90 N3B90 60R 1TEG 011VY 20 | 1.5
1 | TEG | 1TEGC0677 | IN | IN | OUT | NO | 3 | 1.5 | A | PVC | PVC | 1000V dc | FDR, TDR and V&T | 4RO (FDR & TDR) and 2RO (V&T) | NO | ALSTHOM | IMS | 93 | 0 | 93 | 9TEG001AR | 1TEG201VA | A 01 9N3315A2 9N3A81 A 01 9N3315A2 9N3A81 A 01 9N3315A2 9N3B91 A 02 9N3330A3 9N3A81 A 03 9N33A2B2 9N3A81 A 04 9N33A2A2 9N3A81 A 05 9N3342A3 9N395 A 06 9N33A9A1 9N395 A 07 9N3340C5 9N395 A 08 9N33A3A3 9N395 A 09 9N22A3A3 9N2A34 A 10 9N2200A3 9N2A34 A 11 9N2200B3 9N2A34 A 11 9N2200B3 9N2C34 A 12 9N2256A2 9N2C70 A 13 9N2222A3 9N2C47 A 14 9N22C0A2 9N2C47 A 15 1N33C0A2 1N3C76 A 16 1N33C0B2 1N3C76 A 17 1N44C0A2 1N4C76 A 18 1N44C0B2 1N4C76 A 19 1N55C0A2 1N5C76 A 20 1N5502A1 1N5C76 A 21 9N5502A1 9N5A01 A 22 9N5502B1 9N5A01 A 23 9N5504A1 9N5A01 A 24 9N5505A3 9N5A01 A 24 9N5505A3 9N5B02 | 1.5
1 | TEG | 1TEGC0678 | IN | IN | OUT | NO | 3 | 1.5 | A | PVC | PVC | 1000V dc | FDR, TDR and V&T | 4RO (FDR & TDR) and 2RO (V&T) | NO | ALSTHOM | IMS | 91 | 0 | 91 | 9TEG001AR | 1TEG203VA | A 01 9N3315A2 9N3A81 A 01 9N3315A2 9N3A81 A 01 9N3315A2 9N3B91 A 02 9N3330A3 9N3A81 A 03 9N33A2B2 9N3A81 A 04 9N33A2A2 9N3A81 A 05 9N3342A3 9N395 A 06 9N33A9A1 9N395 A 07 9N3340C5 9N395 A 08 9N33A3A3 9N395 A 09 9N22A3A3 9N2A34 A 10 9N2200A3 9N2A34 A 11 9N2200B3 9N2A34 A 11 9N2200B3 9N2C34 A 12 9N2256A2 9N2C70 A 13 9N2222A3 9N2C47 A 14 9N22C0A2 9N2C47 A 15 1N33C0A2 1N3C76 A 16 1N33C0B2 1N3C76 A 17 1N44C0A2 1N4C76 A 18 1N44C0B2 1N4C76 A 19 1N55C0A2 1N5C76 A 20 1N5502A1 1N5C76 A 21 9N5502A1 9N5A01 A 22 9N5502B1 9N5A01 A 23 9N5504A1 9N5A01 A 24 9N5505A3 9N5A01 A 24 9N5505A3 9N5B02 | 1.5
1 | TEG | 1TEGC0679 | IN | IN | OUT | NO | 3 | 1.5 | A | PVC | PVC | 1000V dc | FDR, TDR and V&T | 4RO (FDR & TDR) and 2RO (V&T) | NO | ALSTHOM | IMS | 96 | 0 | 96 | 9TEG001AR | 1TEG011ST | A 01 9N3315A2 9N3A81 A 01 9N3315A2 9N3A81 A 01 9N3315A2 9N3B91 A 02 9N3330A3 9N3A81 A 03 9N33A2B2 9N3A81 A 04 9N33A2A2 9N3A81 A 05 9N3342A3 9N395 A 06 9N33A9A1 9N395 A 07 9N3340C5 9N395 A 08 9N33A3A3 9N395 A 09 9N22A3A3 9N2A34 A 10 9N2200A3 9N2A34 A 11 9N2200B3 9N2A34 A 11 9N2200B3 9N2C34 A 12 9N2256A2 9N2C70 A 13 9N2222A3 9N2C47 A 14 9N22C0A2 9N2C47 A 15 1N33C0A2 1N3C76 A 16 1N33C0B2 1N3C76 A 17 1N44C0A2 1N4C76 A 18 1N44C0B2 1N4C76 A 19 1N55C0A2 1N5C76 A 20 1N5502A1 1N5C76 A 21 9N5502A1 9N5A01 A 22 9N5502B1 9N5A01 A 23 9N5504A1 9N5A01 A 24 9N5505A3 9N5A01 A 24 9N5505A3 9N5B02 | 1.5
1 | TEG | 1TEGC0680 | IN | IN | OUT | NO | 3 | 1.5 | A | PVC | PVC | 1000V dc | FDR, TDR and V&T | 4RO (FDR & TDR) and 2RO (V&T) | NO | ALSTHOM | IMS | 20 | 0 | 20 | 9TEG001AR | 9TEG022VY | A 01 9N3315A2 9N3A81 A 01 9N3315A2 9N3A81 A 01 9N3315A2 9N3B91 | 1.5
1 | TEG | 1TEGC0681 | IN | IN | OUT | NO | 3 | 1.5 | A | PVC | PVC | 1000V dc | FDR, TDR and V&T | 4RO (FDR & TDR) and 2RO (V&T) | NO | ALSTHOM | IMS | 20 | 0 | 20 | 9TEG001AR | 9TEG022VY | A 01 9N3315A2 9N3A81 A 01 9N3315A2 9N3A81 A 01 9N3315A2 9N3B91 | 1.5
1 | TEG | 1TEGC0682 | IN | IN | OUT | NO | 3 | 1.5 | A | PVC | PVC | 1000V dc | FDR, TDR and V&T | 4RO (FDR & TDR) and 2RO (V&T) | NO | ALSTHOM | IMS | 20 | 0 | 20 | 9TEG001AR | 9TEG023VY | A 01 9N3315A2 9N3A81 A 01 9N3315A2 9N3A81 A 01 9N3315A2 9N3B91 | 1.5
1 | TEG | 1TEGC0683 | IN | IN | OUT | NO | 3 | 1.5 | A | PVC | PVC | 1000V dc | FDR, TDR and V&T | 4RO (FDR & TDR) and 2RO (V&T) | NO | ALSTHOM | IMS | 20 | 0 | 20 | 9TEG001AR | 9TEG023VY | A 01 9N3315A2 9N3A81 A 01 9N3315A2 9N3A81 A 01 9N3315A2 9N3B91 | 1.5
1 | TEG | 1TEGC0684 | IN | IN | OUT | NO | 12 | 1.5 | A | PVC | PVC | 1000V dc | FDR, TDR and V&T | 4RO (FDR & TDR) and 2RO (V&T) | NO | ALSTHOM | EMS | 74 | 0 | 74 | 1TEG013UB | 9TEG001AR | A 01 9N2235L1 9N2D46 A 01 9N2235L1 9N2D46 A 02 9N2235M1 9N2D46 A 03 9N2234H3 9N2D46 A 04 9N2201G3 9N2D36 A 05 9N2201F3 9N2D36 A 06 9N2201E3 9N2D70 A 07 9N2201D3 9N2D70 A 08 9N2201C3 9N2B34 A 08 9N2201C3 9N2D70 A 09 9N2201B3 9N2B34 A 10 9N2201A3 9N2B34 A 11 9N22B4A2 9N2B34 A 12 9N33B4A2 9N395 A 13 9N3344C1 9N395 A 14 9N33B8A1 9N395 A 15 9N3342C3 9N395 A 16 9N3342B3 9N395 A 17 9N3342A3 9N395 A 18 9N33A2A2 9N3A81 A 19 9N33A2B2 9N3A81 A 20 9N3330A3 9N3A81 A 21 9N3315A2 9N3A81 A 21 9N3315A2 9N3B91 | 1.5
1 | TEG | 1TEGC0685 | IN | IN | OUT | NO | 3 | 1.5 | A | PVC | PVC | 1000V dc | FDR, TDR and V&T | 4RO (FDR & TDR) and 2RO (V&T) | NO | ALSTHOM | IMS | 25 | 0 | 25 | 9TEG001AR | 1TEG507VY | A 01 9N3315A2 9N3A81 A 01 9N3315A2 9N3A81 A 01 9N3315A2 9N3B91 | 1.5
1 | TEG | 1TEGC0686 | IN | IN | OUT | NO | 3 | 1.5 | A | PVC | PVC | 1000V dc | FDR, TDR and V&T | 4RO (FDR & TDR) and 2RO (V&T) | NO | ALSTHOM | IMS | 25 | 0 | 25 | 9TEG001AR | 1TEG515VY | A 01 9N3315A2 9N3A81 A 01 9N3315A2 9N3A81 A 01 9N3315A2 9N3B91 | 1.5
1 | TEG | 1TEGC0687 | IN | IN | OUT | NO | 3 | 1.5 | A | PVC | PVC | 1000V dc | FDR, TDR and V&T | 4RO (FDR & TDR) and 2RO (V&T) | NO | ALSTHOM | IMS | 25 | 0 | 25 | 9TEG001AR | 1TEG505VY | A 01 9N3315A2 9N3A81 A 01 9N3315A2 9N3A81 A 01 9N3315A2 9N3B91 | 1.5
1 | TEG | 1TEGC0688 | IN | IN | OUT | NO | 3 | 1.5 | A | PVC | PVC | 1000V dc | FDR, TDR and V&T | 4RO (FDR & TDR) and 2RO (V&T) | NO | ALSTHOM | IMS | 25 | 0 | 25 | 9TEG001AR | 1TEG515VY | A 01 9N3315A2 9N3A81 A 01 9N3315A2 9N3A81 A 01 9N3315A2 9N3B91 | 1.5
1 | TEG | 1TEGC0689 | IN | IN | OUT | NO | 3 | 1.5 | A | PVC | PVC | 1000V dc | FDR, TDR and V&T | 4RO (FDR & TDR) and 2RO (V&T) | NO | ALSTHOM | IMS | 25 | 0 | 25 | 9TEG001AR | 1TEG505VY | A 01 9N3315A2 9N3A81 A 01 9N3315A2 9N3A81 A 01 9N3315A2 9N3B91 | 1.5
1 | TEG | 1TEGC0690 | IN | IN | OUT | NO | 3 | 1.5 | A | PVC | PVC | 1000V dc | FDR, TDR and V&T | 4RO (FDR & TDR) and 2RO (V&T) | NO | ALSTHOM | IMS | 25 | 0 | 25 | 9TEG001AR | 1TEG507VY | A 01 9N3315A2 9N3A81 A 01 9N3315A2 9N3A81 A 01 9N3315A2 9N3B91 | 1.5
1 | TEG | 1TEGC0691 | IN | IN | OUT | NO | 12 | 1.5 | A | PVC | PVC | 1000V dc | FDR, TDR and V&T | 4RO (FDR & TDR) and 2RO (V&T) | NO | ALSTHOM | EMS | 76 | 0 | 76 | 1TEG013UB | 9TEG001AR | A 01 9N2235L1 9N2D46 A 01 9N2235L1 9N2D46 A 02 9N2235M1 9N2D46 A 03 9N2235N1 9N2D46 A 04 9N2235P1 9N2D46 A 05 9N2234F2 9N2D46 A 06 9N2201J3 9N2D36 A 07 9N2201H3 9N2D36 A 08 9N2201G3 9N2D36 A 09 9N2201F3 9N2D36 A 10 9N2201E3 9N2D70 A 11 9N2201D3 9N2D70 A 12 9N2201C3 9N2B34 A 12 9N2201C3 9N2D70 A 13 9N2201B3 9N2B34 A 14 9N2201A3 9N2B34 A 15 9N2220A2 9N2A34 A 16 9N22A3A3 9N2A34 A 17 9N33A3A3 9N395 A 18 9N3340C5 9N395 A 19 9N33A9A1 9N395 A 20 9N3342A3 9N395 A 21 9N33A2A2 9N3A81 A 22 9N33A2B2 9N3A81 A 23 9N3330A3 9N3A81 A 24 9N3315A2 9N3A81 A 24 9N3315A2 9N3B91 | 1.5
1 | TEG | 1TEGC0692 | IN | IN | OUT | NO | 3 | 1.5 | A | PVC | PVC | 1000V dc | FDR, TDR and V&T | 4RO (FDR & TDR) and 2RO (V&T) | NO | ALSTHOM | EMS | 90 | 0 | 90 | 1TEG013UB | 9DVN001AR | A 01 9N2235L1 9N2D46 A 01 9N2235L1 9N2D46 A 02 9N2235M1 9N2D46 A 03 9N2235N1 9N2D46 A 04 9N2235P1 9N2D46 A 05 9N2234F3 9N2D46 A 06 9N229DA3 9N2D36 A 07 9N2269A1 9N2C34 A 07 9N2269A1 9N2D35 A 07 9N2269A1 9N2D36 A 08 9N22C1A2 9N2C47 A 09 9N2222A3 9N2C47 A 10 9N22C0A2 9N2C47 A 11 1N33C0A2 1N3C76 A 12 1N33C0B2 1N3C76 A 13 1N44C0A2 1N4C76 A 14 1N44C0B2 1N4C76 A 15 1N55C0A2 1N5C76 A 16 1N5502A1 1N5C76 A 17 9N5502A1 9N5A01 A 18 9N5502B1 9N5A01 A 19 9N5504A1 9N5A01 A 20 9N5504B1 9N5A01 A 21 9N5504C1 9N5A01 A 21 9N5504C1 9N5B25 A 22 9N5504D1 9N5B25 | 1.5
1 | TEG | 1TEGC0693 | IN | IN | OUT | NO | 4 | 1.5 | A | PVC | PVC | 1000V dc | FDR, TDR and V&T | 4RO (FDR & TDR) and 2RO (V&T) | NO | ALSTHOM | IMS | 93 | 0 | 93 | 9TEG001AR | 1TEG201EL | A 01 9N3315A2 9N3A81 A 01 9N3315A2 9N3A81 A 01 9N3315A2 9N3B91 A 02 9N3330A3 9N3A81 A 03 9N33A2B2 9N3A81 A 04 9N33A2A2 9N3A81 A 05 9N3342A3 9N395 A 06 9N33A9A1 9N395 A 07 9N3340C5 9N395 A 08 9N33A3A3 9N395 A 09 9N22A3A3 9N2A34 A 10 9N2200A3 9N2A34 A 11 9N2200B3 9N2A34 A 11 9N2200B3 9N2C34 A 12 9N2256A2 9N2C70 A 13 9N2222A3 9N2C47 A 14 9N22C0A2 9N2C47 A 15 1N33C0A2 1N3C76 A 16 1N33C0B2 1N3C76 A 17 1N44C0A2 1N4C76 A 18 1N44C0B2 1N4C76 A 19 1N55C0A2 1N5C76 A 20 1N5502A1 1N5C76 A 21 9N5502A1 9N5A01 A 22 9N5502B1 9N5A01 A 23 9N5504A1 9N5A01 A 24 9N5505A3 9N5A01 A 24 9N5505A3 9N5B02 | 1.5
1 | TEG | 1TEGC0694 | IN | IN | OUT | NO | 4 | 1.5 | A | PVC | PVC | 1000V dc | FDR, TDR and V&T | 4RO (FDR & TDR) and 2RO (V&T) | NO | ALSTHOM | IMS | 91 | 0 | 91 | 9TEG001AR | 1TEG203EL | A 01 9N3315A2 9N3A81 A 01 9N3315A2 9N3A81 A 01 9N3315A2 9N3B91 A 02 9N3330A3 9N3A81 A 03 9N33A2B2 9N3A81 A 04 9N33A2A2 9N3A81 A 05 9N3342A3 9N395 A 06 9N33A9A1 9N395 A 07 9N3340C5 9N395 A 08 9N33A3A3 9N395 A 09 9N22A3A3 9N2A34 A 10 9N2200A3 9N2A34 A 11 9N2200B3 9N2A34 A 11 9N2200B3 9N2C34 A 12 9N2256A2 9N2C70 A 13 9N2222A3 9N2C47 A 14 9N22C0A2 9N2C47 A 15 1N33C0A2 1N3C76 A 16 1N33C0B2 1N3C76 A 17 1N44C0A2 1N4C76 A 18 1N44C0B2 1N4C76 A 19 1N55C0A2 1N5C76 A 20 1N5502A1 1N5C76 A 21 9N5502A1 9N5A01 A 22 9N5502B1 9N5A01 A 23 9N5504A1 9N5A01 A 24 9N5505A3 9N5A01 A 24 9N5505A3 9N5B02 | 1.5
1 | TEG | 1TEGC0695 | IN | IN | OUT | NO | 2 | 1.5 | NA | PVC | PVC | 1000V dc | FDR, TDR and V&T | 4RO (FDR & TDR) and 2RO (V&T) | NO | ALSTHOM | EMS | 15 | 0 | 15 | 1TEG013UB | 2TEG014UB | A 01 9N2235L4 9N2D46 A 01 9N2235L4 9N2D46 A 02 9N2235M4 9N2D46 A 03 9N2235N4 9N2D46 A 04 9N2235P4 9N2D46 A 05 9N2234F3 9N2D46 A 06 9N2234E3 9N2D46 A 07 9N2234D3 9N2D46 A 08 9N2234C3 9N2D46 A 09 9N2234B3 9N2D46 A 10 9N2234A3 9N2D46 A 11 9N2241P2 9N2D46 A 12 9N2241N2 9N2D46 | 1.5
1 | TEG | 1TEGC0701 | IN | IN | OUT | NO | 2 | 1.5 | NA | PVC | PVC | 1000V dc | FDR, TDR and V&T | 4RO (FDR & TDR) and 2RO (V&T) | NO | ALSTHOM | EMS |  |  |  | 1TEG015UB | 9KSN004UB |  | 2 x 1.5mm2 (N/A) | [5 empty] | not in pericles
1 | TEG | 1TEGC0702 | IN | IN | OUT | NO | 2 | 1.5 | NA | PVC | PVC | 1000V dc | FDR, TDR and V&T | 4RO (FDR & TDR) and 2RO (V&T) | NO | ALSTHOM | EMS |  |  | 20 | ITEG015UB | 9KSN004UB | IND, 9N2394E - K, 9N2451 A-E, IND | 2 x 1,5 | [5 empty] | not in pericles
1 | TEG | 1TEGC0703 | IN | IN | OUT | NO | 9 | 1.5 | NA | PVC | PVC | 1000V dc | FDR, TDR and V&T | 4RO (FDR & TDR) and 2RO (V&T) | NO | ALSTHOM | EMS |  |  | 13 | 1TEG015UB | 1KIT004CQ | IND 9N2354P-M, IND | 9 x 1,5 | [5 empty] | duplicate cable number
1 | TEG | 1TEGC0705 | IN | IN | OUT | NO | 2 | 1.5 | NA | PVC | PVC | 1000V dc | FDR, TDR and V&T | 4RO (FDR & TDR) and 2RO (V&T) | NO | ALSTHOM | EMS |  |  | 7 | 1TEG015UB | 1KIT004CQ | IND 9N2355 N-M IND | 2 X 1,5 | [5 empty] | duplicate cable number
1 | TEP | 1TEPC0001 | IN | IN | OUT | NO | 7 | 1.5 | A | PVC | PVC | 1000V dc | FDR, TDR and V&T | 4RO (FDR & TDR) and 2RO (V&T) | NO | ALSTHOM | EMS | 55 | 60 | 60 | 1TEP001UB | 1LKJ0101 | A 01 9N2235F1 9N2D46 A 01 9N2235F1 9N2D46 A 02 9N2235G1 9N2D46 A 03 9N2235H1 9N2D46 A 04 9N2235J1 9N2D46 A 05 9N2235K1 9N2D46 A 06 9N2235L1 9N2D46 A 07 9N2235M1 9N2D46 A 08 9N2235N1 9N2D46 A 09 9N2235P1 9N2D46 A 10 9N2234F1 9N2D46 A 11 9N229DA1 9N2D36 A 12 9N2268A1 9N2C34 A 12 9N2268A1 9N2D35 A 12 9N2268A1 9N2D36 A 13 9N22C1A2 9N2C47 A 14 9N2222B3 9N2C47 A 15 9N2222C3 9N2C45 A 16 9N2222D3 9N2C45 A 17 9N2222E3 9N2C45 A 18 9N2222F3 9N2C45 A 19 9N2222G3 9N2C45 A 20 9N2222H3 9N2C45 A 21 9N2222J3 9N2C45 A 22 9N2222K3 9N2C45 A 23 9N2222L3 9N2C45 A 24 9N2222M3 9N2C45 A 25 9N2222N3 9N2C45 | 1.5
1 | TEP | 1TEPC0002 | IN | IN | OUT | NO | 12 | 1.5 | A | PVC | PVC | 1000V dc | FDR, TDR and V&T | 4RO (FDR & TDR) and 2RO (V&T) | NO | ALSTHOM | EMS | 106 | 146 | 146 | 9KSNA01AR | 1KSAB09AR | A 01 9N2235C1 9N2D46 A 01 9N2235C1 9N2D46 A 02 9N2235D1 9N2D46 A 03 9N2235E1 9N2D46 A 04 9N2235F1 9N2D46 A 05 9N2235G1 9N2D46 A 06 9N2235H1 9N2D46 A 07 9N2235J1 9N2D46 A 08 9N2235K1 9N2D46 A 09 9N2235L1 9N2D46 A 10 9N2235M1 9N2D46 A 11 9N2234H3 9N2D46 A 12 9N2201G3 9N2D36 A 13 9N2201F3 9N2D36 A 14 9N2201E3 9N2D70 A 15 9N2201D3 9N2D70 A 16 9N2201C3 9N2B34 A 16 9N2201C3 9N2D70 A 17 9N2201B3 9N2B34 A 18 9N2201A3 9N2B34 A 19 9N22B4A2 9N2B34 A 20 9N33B4A2 9N395 A 21 9N3344C1 9N395 A 22 9N3344B1 9N395 A 23 9N3344A1 9N395 A 24 9L3384A1 9L312 A 25 9L3384B1 9L310 A 26 9L33LFA1 9L310 A 27 9L44LFA1 9L410 A 28 9L44LFB1 9L410 A 29 9L55LFA1 9L511 A 30 9L5507F1 9L511 A 31 9L5507G1 9L511 A 32 9L5507H1 9L511 A 33 9L55LHA1 9L511 A 34 1L66LHA1 1L609 A 35 1L6611P1 1L609 A 36 1L6611N2 1L609 A 37 1L6611M2 1L609 A 38 1L6611L2 1L609 A 39 1L6611K2 1L609 A 40 1L6611J2 1L607 A 41 1L6611H2 1L607 A 42 1L6613F1 1L607 A 43 1L6612A4 1L607 A 44 1L6612B4 1L607 A 45 1L6612C4 1L607 A 46 1L6612D4 1L607 A 47 1L6612E4 1L607 A 48 1L6612F4 1L607 A 49 1L6612G4 1L607 A 50 1L6612H4 1L607 A 51 1L6612J4 1L607 | 1.5
1 | TEP | 1TEPC0003 | IN | IN | OUT | NO | 7 | 1.5 | A | PVC | PVC | 1000V dc | FDR, TDR and V&T | 4RO (FDR & TDR) and 2RO (V&T) | NO | ALSTHOM | EMS | 48 | 43 | 43 | 1TEP029UB | 1LKJ0408 | A 01 9N2236M1 9N2D46 A 01 9N2236M1 9N2D46 A 02 9N2236N1 9N2D46 A 03 9N2236P1 9N2D46 A 04 9N2234F1 9N2D46 A 05 9N229DA1 9N2D36 A 06 9N2268A1 9N2C34 A 06 9N2268A1 9N2D35 A 06 9N2268A1 9N2D36 A 07 9N22C1A2 9N2C47 A 08 9N2222B3 9N2C47 A 09 9N2222C3 9N2C45 A 10 9N2222D3 9N2C45 A 11 9N2222E3 9N2C45 A 12 9N2222F3 9N2C45 A 13 9N2222G3 9N2C45 A 14 9N2222H3 9N2C45 A 15 9N2222J3 9N2C45 A 16 9N2222K3 9N2C45 A 17 9N2222L3 9N2C45 A 18 9N2222M3 9N2C45 | 1.5
1 | TEP | 1TEPC0300 | IN | IN | OUT | NO | 12 | 1.5 | NA | PVC | PVC | 1000V dc | FDR, TDR and V&T | 4RO (FDR & TDR) and 2RO (V&T) | NO | ALSTHOM | IMS | 65 | 0 | 65 | 1TEP001UB | 1TEP247VY | A 01 9N2235F1 9N2D46 A 01 9N2235F1 9N2D46 A 02 9N2235G1 9N2D46 A 03 9N2235H1 9N2D46 A 04 9N2235J1 9N2D46 A 05 9N2235K1 9N2D46 A 06 9N2235L1 9N2D46 A 07 9N2235M1 9N2D46 A 08 9N2235N1 9N2D46 A 09 9N2235P1 9N2D46 A 10 9N2234F2 9N2D46 A 11 9N229DA3 9N2D36 A 12 9N2207A3 9N2D36 A 13 9N2207B3 9N2D36 A 14 9N2207C3 9N2D36 A 15 9N2207D3 9N2D09 A 16 9N226DA1 9N2D09 A 17 9N336DA1 9N3D09 A 18 9N3336A1 9N3D09 A 19 9N3336B1 9N3D51 A 20 9N33D7A1 9N3D08 A 21 9N3332E3 9N3C02 A 21 9N3332E3 9N3D08 A 22 9N3332D3 9N3C02 A 23 9N33C4A2 9N3C02 A 24 9N4404A2 9N4C01 | 1.5
1 | TEP | 1TEPC0301 | IN | IN | OUT | NO | 37 | 1.5 | A | PVC | PVC | 1000V dc | FDR, TDR and V&T | 4RO (FDR & TDR) and 2RO (V&T) | NO | ALSTHOM | EMS | 58 | 0 | 58 | 1TEP001UB | 1TEP001CR | A 01 9N2235F1 9N2D46 A 01 9N2235F1 9N2D46 A 02 9N2235G1 9N2D46 A 03 9N2235H1 9N2D46 A 04 9N2235J1 9N2D46 A 05 9N2235K1 9N2D46 A 06 9N2235L1 9N2D46 A 07 9N2235M1 9N2D46 A 08 9N2235N1 9N2D46 A 09 9N2235P1 9N2D46 A 10 9N2234F1 9N2D46 A 11 9N229DA1 9N2D36 A 12 9N2269A1 9N2C34 A 12 9N2269A1 9N2D35 A 12 9N2269A1 9N2D36 A 13 9N22C1A2 9N2C47 A 14 9N2200D4 9N2C34 A 15 9N2200E4 9N2C34 A 16 9N2200F4 9N2C34 A 17 9N2200G4 9N2C34 | 1.5
1 | TEP | 1TEPC0302 | IN | IN | OUT | NO | 12 | 1.5 | A | PVC | PVC | 1000V dc | FDR, TDR and V&T | 4RO (FDR & TDR) and 2RO (V&T) | NO | ALSTHOM | IMS | 18 | 0 | 18 | 1TEP001CR | 1TEP131VP | A 01 9N2200G4 9N2C34 A 01 9N2200G4 9N2C34 A 02 9N2213A3 9N2C32 A 03 9N2213B3 9N2C32 | 1.5
1 | TEP | 1TEPC0303 | IN | IN | OUT | NO | 4 | 1.5 | NA | PVC | PVC | 1000V dc | FDR, TDR and V&T | 4RO (FDR & TDR) and 2RO (V&T) | NO | ALSTHOM | EMS | 12 | 0 | 12 | 1TEP001UB | 1TEP033UB | A 01 9N2250B1 9N2D46 A 01 9N2250B1 9N2D46 A 02 9N2236F4 9N2D46 A 03 9N2236G4 9N2D46 A 04 9N2236H4 9N2D46 A 05 9N2236J4 9N2D46 A 06 9N2236K4 9N2D46 A 07 9N2236L4 9N2D46 | 1.5
1 | TEP | 1TEPC0304 | IN | IN | OUT | NO | 4 | 1.5 | NA | PVC | PVC | 1000V dc | FDR, TDR and V&T | 4RO (FDR & TDR) and 2RO (V&T) | NO | ALSTHOM | EMS | 13 | 0 | 13 | 1TEP001UB | 1TEP045UB | A 01 9N2235F4 9N2D46 A 01 9N2235F4 9N2D46 A 02 9N2235G4 9N2D46 A 03 9N2235H4 9N2D46 A 04 9N2235J4 9N2D46 A 05 9N2235K4 9N2D46 A 06 9N2235L4 9N2D46 | 1.5
1 | TEP | 1TEPC0305 | IN | IN | OUT | NO | 2 | 1.5 | NA | PVC | PVC | 1000V dc | FDR, TDR and V&T | 4RO (FDR & TDR) and 2RO (V&T) | NO | ALSTHOM | EMS | 10 | 0 | 10 | 1TEP001UB | 1TEP063UB | A 01 9N2235F4 9N2D46 A 01 9N2235F4 9N2D46 A 02 9N2235G4 9N2D46 A 03 9N2235H4 9N2D46 A 04 9N2247B1 9N2D46 | 1.5
1 | TEP | 1TEPC0306 | IN | IN | OUT | NO | 4 | 1.5 | NA | PVC | PVC | 1000V dc | FDR, TDR and V&T | 4RO (FDR & TDR) and 2RO (V&T) | NO | ALSTHOM | EMS | 18 | 0 | 18 | 1TEP003UB | 9KSNN01 | A 01 9N2235E1 9N2D46 A 01 9N2235E1 9N2D46 A 02 9N2235D1 9N2D46 A 03 9N22D9A1 9N2D46 | 1.5
1 | TEP | 1TEPC0307 | IN | IN | OUT | NO | 7 | 1.5 | A | PVC | PVC | 1000V dc | FDR, TDR and V&T | 4RO (FDR & TDR) and 2RO (V&T) | NO | ALSTHOM | IMS | 18 | 0 | 18 | 1TEP001CR | 1TEP037VP | A 01 9N2200G4 9N2C34 A 01 9N2200G4 9N2C34 A 02 9N2213A3 9N2C32 A 03 9N2213B3 9N2C32 | 1.5
1 | TEP | 1TEPC0308 | IN | IN | OUT | NO | 7 | 1.5 | A | PVC | PVC | 1000V dc | FDR, TDR and V&T | 4RO (FDR & TDR) and 2RO (V&T) | NO | ALSTHOM | IMS | 18 | 0 | 18 | 1TEP001CR | 1TEP038VP | A 01 9N2200G4 9N2C34 A 01 9N2200G4 9N2C34 A 02 9N2213A3 9N2C32 A 03 9N2213B3 9N2C32 | 1.5
1 | TEP | 1TEPC0309 | IN | IN | OUT | NO | 7 | 1.5 | A | PVC | PVC | 1000V dc | FDR, TDR and V&T | 4RO (FDR & TDR) and 2RO (V&T) | NO | ALSTHOM | IMS | 18 | 0 | 18 | 1TEP001CR | 1TEP039VP | A 01 9N2200G4 9N2C34 A 01 9N2200G4 9N2C34 A 02 9N2213A3 9N2C32 A 03 9N2213B3 9N2C32 | 1.5
1 | TEP | 1TEPC0311 | IN | IN | OUT | NO | 3 | 1.5 | A | PVC | PVC | 1000V dc | FDR, TDR and V&T | 4RO (FDR & TDR) and 2RO (V&T) | NO | ALSTHOM | IMS | 20 | 0 | 20 | 1TEP001CR | 1TEP131EL | F1TEP C0311 A IN 03 1.5 A 1N2C34 N2C34 57Z 1TEP 001CR 1N2C32 N2C32 57Y 1TEP 131EL 20 | 1.5
1 | TEP | 1TEPC0312 | IN | IN | OUT | NO | 3 | 1.5 | A | PVC | PVC | 1000V dc | FDR, TDR and V&T | 4RO (FDR & TDR) and 2RO (V&T) | NO | ALSTHOM | IMS | 20 | 0 | 20 | 1TEP001CR | 1TEP053VP | F1TEP C0312 A IN 03 1.5 A 1N2C34 N2C34 57Z 1TEP 001CR 1N2C33 N2C33 56Z 1TEP 053VP 20 | 1.5
1 | TEP | 1TEPC0313 | IN | IN | OUT | NO | 37 | 1.5 | NA | PVC | PVC | 1000V dc | FDR, TDR and V&T | 4RO (FDR & TDR) and 2RO (V&T) | NO | ALSTHOM | IMS | 25 | 0 | 25 | 1TEP003UB | 1KRG162AR | A 01 9N2235F1 9N2D46 A 01 9N2235F1 9N2D46 A 02 9N2235G1 9N2D46 A 03 9N2235H1 9N2D46 A 04 9N2235J1 9N2D46 A 05 9N2235K1 9N2D46 A 06 9N2235L1 9N2D46 A 07 9N22D4A1 9N2D46 A 08 9N2230A1 9N2D48 A 09 9N2230B1 9N2D48 | 1.5
1 | TEP | 1TEPC0314 | IN | IN | OUT | NO | 12 | 1.5 | A | PVC | PVC | 1000V dc | FDR, TDR and V&T | 4RO (FDR & TDR) and 2RO (V&T) | NO | ALSTHOM | IMS | 18 | 0 | 18 | 1TEP001CR | 1TEP053VP | A 01 9N2200G4 9N2C34 A 01 9N2200G4 9N2C34 A 02 9N2213A3 9N2C32 A 03 9N2213B3 9N2C32 | 1.5
1 | TEP | 1TEPC0315 | IN | IN | OUT | NO | 2 | 1.5 | A | PVC | PVC | 1000V dc | FDR, TDR and V&T | 4RO (FDR & TDR) and 2RO (V&T) | NO | ALSTHOM | EMS | 115 | 0 | 115 | 1TEP005UB | 1RCV034UB | A 01 9N2235F1 9N2D46 A 01 9N2235F1 9N2D46 A 02 9N2235G1 9N2D46 A 03 9N2235H1 9N2D46 A 04 9N2235J1 9N2D46 A 05 9N2235K1 9N2D46 A 06 9N2235L1 9N2D46 A 07 9N2235M1 9N2D46 A 08 9N2234H3 9N2D46 A 09 9N2201G3 9N2D36 A 10 9N2201F3 9N2D36 A 11 9N2201E3 9N2D70 A 12 9N2201D3 9N2D70 A 13 9N2201C3 9N2B34 A 13 9N2201C3 9N2D70 A 14 9N2201B3 9N2B34 A 15 9N2201A3 9N2B34 A 16 9N22B4A2 9N2B34 A 17 9N33B4A2 9N395 A 18 9N3344C1 9N395 A 19 9N3344B1 9N395 A 20 9N3344A1 9N395 A 21 9L3384A1 9L312 A 22 9L3384B1 9L310 A 23 9L33LFA1 9L310 A 24 9L44LFA1 9L410 A 25 9L44LFB1 9L410 A 26 9L55LFA1 9L511 A 27 9L5507F1 9L511 A 28 9L5507G1 9L511 A 29 9L5507H1 9L511 A 30 9L5513G1 9L511 A 31 9L5513F1 9L511 A 32 9L5513E1 9L511 A 33 9L5513D1 9L511 A 34 9L5513C1 9L511 A 35 9L5513B1 9L511 A 36 9L5513A1 9L511 A 37 1L5549G1 1L507 A 38 1L5549F1 1L507 A 39 1L5549E1 1L507 A 40 1L5504A2 1L507 A 41 1L5504B2 1L507 A 42 1L5504C2 1L507 A 43 1L5504D2 1L507 A 44 1L5504E2 1L507 A 45 1L5504F2 1L507 A 46 1L5504G2 1L507 A 47 1L5504H2 1L507 A 48 1L5504J2 1L507 A 49 1L5504K2 1L507 A 50 1L5504L2 1L507 A 51 1L5504M2 1L507 A 52 1L5504N2 1L507 A 53 1L5504P2 1L507 A 54 1L5504R2 1L507 A 55 1L5504S2 1L507 A 56 1L5504T2 1L507 A 57 1L5504U2 1L507 A 58 1L5504V2 1L507 A 59 1L5504W2 1L507 A 60 1L5529A2 1L506 A 61 1L5529B2 1L506 A 62 1L5529C2 1L506 A 63 1L5529D2 1L506 A 64 1L5529E2 1L506 A 65 1L5529F2 1L506 A 66 1L5529G2 1L505 A 67 1L5529H2 1L505 A 68 1L5529J2 1L505 A 69 1L5544F6 1L505 | 1.5
1 | TEP | 1TEPC0316 | IN | IN | OUT | NO | 2 | 1.5 | NA | PVC | PVC | 1000V dc | FDR, TDR and V&T | 4RO (FDR & TDR) and 2RO (V&T) | NO | ALSTHOM | EMS | 14 | 0 | 14 | 1TEP007UB | 9TEP573UB | A 01 9N2235F4 9N2D46 A 01 9N2235F4 9N2D46 A 02 9N2235G4 9N2D46 A 03 9N2235H4 9N2D46 A 04 9N2235J4 9N2D46 A 05 9N2235K4 9N2D46 A 06 9N2245B1 9N2D46 A 07 9N2245C1 9N2D46 A 08 9N2245D1 9N2D46 A 09 9N2245E1 9N2D46 A 10 9N2245F1 9N2D46 | 1.5
1 | TEP | 1TEPC0318 | IN | IN | OUT | NO | 3 | 1.5 | A | PVC | PVC | 1000V dc | FDR, TDR and V&T | 4RO (FDR & TDR) and 2RO (V&T) | NO | ALSTHOM | IMS | 48 | 0 | 48 | 1TEP007UB | 1TEP003SN | A 01 9N2235F1 9N2D46 A 01 9N2235F1 9N2D46 A 02 9N2235G1 9N2D46 A 03 9N2235H1 9N2D46 A 04 9N2235J1 9N2D46 A 05 9N2235K1 9N2D46 A 06 9N2235L1 9N2D46 A 07 9N2235M1 9N2D46 A 08 9N2235N1 9N2D46 A 09 9N2235P1 9N2D46 A 10 9N2234F2 9N2D46 A 11 9N229DA3 9N2D36 A 12 9N2207A3 9N2D36 A 13 9N2207B3 9N2D36 A 14 9N2207C3 9N2D36 A 15 9N2207D3 9N2D09 A 16 9N226DA1 9N2D09 A 17 9N336DA1 9N3D09 A 18 9N3336A1 9N3D09 | 1.5
1 | TEP | 1TEPC0319 | IN | IN | OUT | NO | 3 | 1.5 | A | PVC | PVC | 1000V dc | FDR, TDR and V&T | 4RO (FDR & TDR) and 2RO (V&T) | NO | ALSTHOM | IMS | 48 | 0 | 48 | 1TEP007UB | 1TEP005SN | A 01 9N2235F1 9N2D46 A 01 9N2235F1 9N2D46 A 02 9N2235G1 9N2D46 A 03 9N2235H1 9N2D46 A 04 9N2235J1 9N2D46 A 05 9N2235K1 9N2D46 A 06 9N2235L1 9N2D46 A 07 9N2235M1 9N2D46 A 08 9N2235N1 9N2D46 A 09 9N2235P1 9N2D46 A 10 9N2234F2 9N2D46 A 11 9N229DA3 9N2D36 A 12 9N2207A3 9N2D36 A 13 9N2207B3 9N2D36 A 14 9N2207C3 9N2D36 A 15 9N2207D3 9N2D09 A 16 9N226DA1 9N2D09 A 17 9N336DA1 9N3D09 A 18 9N3336A1 9N3D09 | 1.5
1 | TEP | 1TEPC0323 | IN | IN | OUT | NO | 3 | 1.5 | A | PVC | PVC | 1000V dc | FDR, TDR and V&T | 4RO (FDR & TDR) and 2RO (V&T) | NO | ALSTHOM | IMS | 67 | 0 | 67 | 1TEP007UB | 1TEP003SP | A 01 9N2235F1 9N2D46 A 01 9N2235F1 9N2D46 A 02 9N2235G1 9N2D46 A 03 9N2235H1 9N2D46 A 04 9N2235J1 9N2D46 A 05 9N2235K1 9N2D46 A 06 9N2235L1 9N2D46 A 07 9N2235M1 9N2D46 A 08 9N2235N1 9N2D46 A 09 9N2235P1 9N2D46 A 10 9N2234F2 9N2D46 A 11 9N229DA3 9N2D36 A 12 9N2207A3 9N2D36 A 13 9N2207B3 9N2D36 A 14 9N2207C3 9N2D36 A 15 9N2207D3 9N2D09 A 16 9N226DA1 9N2D09 A 17 9N336DA1 9N3D09 A 18 9N3336A1 9N3D09 A 19 9N3336B1 9N3D51 A 20 9N33D7A1 9N3D08 A 21 9N3332E3 9N3C02 A 21 9N3332E3 9N3D08 A 22 9N3332D3 9N3C02 A 23 9N33C4A2 9N3C02 A 24 9N4404A2 9N4C01 | 1.5
1 | TEP | 1TEPC0324 | IN | IN | OUT | NO | 3 | 1.5 | A | PVC | PVC | 1000V dc | FDR, TDR and V&T | 4RO (FDR & TDR) and 2RO (V&T) | NO | ALSTHOM | IMS | 67 | 0 | 67 | 1TEP007UB | 1TEP005SP | A 01 9N2235F1 9N2D46 A 01 9N2235F1 9N2D46 A 02 9N2235G1 9N2D46 A 03 9N2235H1 9N2D46 A 04 9N2235J1 9N2D46 A 05 9N2235K1 9N2D46 A 06 9N2235L1 9N2D46 A 07 9N2235M1 9N2D46 A 08 9N2235N1 9N2D46 A 09 9N2235P1 9N2D46 A 10 9N2234F2 9N2D46 A 11 9N229DA3 9N2D36 A 12 9N2207A3 9N2D36 A 13 9N2207B3 9N2D36 A 14 9N2207C3 9N2D36 A 15 9N2207D3 9N2D09 A 16 9N226DA1 9N2D09 A 17 9N336DA1 9N3D09 A 18 9N3336A1 9N3D09 A 19 9N3336B1 9N3D51 A 20 9N33D7A1 9N3D08 A 21 9N3332E3 9N3C02 A 21 9N3332E3 9N3D08 A 22 9N3332D3 9N3C02 A 23 9N33C4A2 9N3C02 A 24 9N4404A2 9N4C01 | 1.5
1 | TEP | 1TEPC0325 | IN | IN | OUT | NO | 3 | 1.5 | A | PVC | PVC | 1000V dc | FDR, TDR and V&T | 4RO (FDR & TDR) and 2RO (V&T) | NO | ALSTHOM | IMS | 69 | 0 | 69 | 1TEP007UB | 1TEP001ST | A 01 9N2235E4 9N2D46 A 01 9N2235E4 9N2D46 A 02 9N2235F4 9N2D46 A 03 9N2235G4 9N2D46 A 04 9N2235H4 9N2D46 A 05 9N2235J4 9N2D46 A 06 9N2235K4 9N2D46 A 07 9N2235L4 9N2D46 A 08 9N2235M4 9N2D46 A 09 9N2235N4 9N2D46 A 10 9N2235P4 9N2D46 A 11 9N2234F3 9N2D46 A 12 9N229DA3 9N2D36 A 13 9N2206A3 9N2D36 A 14 9N2206B3 9N2D36 A 15 9N2206C3 9N2D36 A 16 9N2206D3 9N2D36 A 17 9N227DA1 9N2D09 A 18 9N337DA1 9N3D09 A 19 9N3336A2 9N3D09 A 20 9N3336B2 9N3D51 A 21 9N33D7A1 9N3D08 A 22 9N3332E3 9N3C02 A 22 9N3332E3 9N3D08 A 23 9N3332D3 9N3C02 A 24 9N33C4A2 9N3C02 A 25 9N4404A2 9N4C01 | 1.5
1 | TEP | 1TEPC0326 | IN | IN | OUT | NO | 2 | 1.5 | NA | PVC | PVC | 1000V dc | FDR, TDR and V&T | 4RO (FDR & TDR) and 2RO (V&T) | NO | ALSTHOM | EMS | 18 | 0 | 18 | 1TEP007UB | 1TEP015TO | A 01 9N2235E1 9N2D46 A 01 9N2235E1 9N2D46 A 02 9N2235D1 9N2D46 A 03 9N22D9A1 9N2D46 | 1.5
1 | TEP | 1TEPC0327 | IN | IN | OUT | NO | 37 | 1.5 | A | PVC | PVC | 1000V dc | FDR, TDR and V&T | 4RO (FDR & TDR) and 2RO (V&T) | NO | ALSTHOM | EMS | 57 | 0 | 57 | 1TEP007UB | 1TEP013CR | A 01 9N2235F1 9N2D46 A 01 9N2235F1 9N2D46 A 02 9N2235G1 9N2D46 A 03 9N2235H1 9N2D46 A 04 9N2235J1 9N2D46 A 05 9N2235K1 9N2D46 A 06 9N2235L1 9N2D46 A 07 9N2235M1 9N2D46 A 08 9N2235N1 9N2D46 A 09 9N2235P1 9N2D46 A 10 9N2234F1 9N2D46 A 11 9N229DA1 9N2D36 A 12 9N2269A1 9N2C34 A 12 9N2269A1 9N2D35 A 12 9N2269A1 9N2D36 A 13 9N22C1A2 9N2C47 A 14 9N2200D4 9N2C34 A 15 9N2200E4 9N2C34 A 16 9N2200F4 9N2C34 A 17 9N2200G4 9N2C34 | 1.5
1 | TEP | 1TEPC0328 | IN | IN | OUT | NO | 3 | 1.5 | A | PVC | PVC | 1000V dc | FDR, TDR and V&T | 4RO (FDR & TDR) and 2RO (V&T) | NO | ALSTHOM | IMS | 17 | 19 | 17 | 1TEP013CR | 1TEP001EL | A 01 9N2200G4 9N2C34 A 01 9N2200G4 9N2C34 A 02 9N2213A3 9N2C32 A 03 9N2213B3 9N2C32 | 1.5
1 | TEP | 1TEPC0329 | IN | IN | OUT | NO | 3 | 1.5 | A | PVC | PVC | 1000V dc | FDR, TDR and V&T | 4RO (FDR & TDR) and 2RO (V&T) | NO | ALSTHOM | IMS | 17 | 0 | 17 | 1TEP013CR | 1TEP003EL | A 01 9N2200G4 9N2C34 A 01 9N2200G4 9N2C34 A 02 9N2213A3 9N2C32 A 03 9N2213B3 9N2C32 | 1.5
1 | TEP | 1TEPC0330 | IN | IN | OUT | NO | 7 | 1.5 | A | PVC | PVC | 1000V dc | FDR, TDR and V&T | 4RO (FDR & TDR) and 2RO (V&T) | NO | ALSTHOM | IMS | 17 | 0 | 17 | 1TEP013CR | 1TEP005VP | A 01 9N2200G4 9N2C34 A 01 9N2200G4 9N2C34 A 02 9N2213A3 9N2C32 A 03 9N2213B3 9N2C32 | 1.5
1 | TEP | 1TEPC0331 | IN | IN | OUT | NO | 7 | 1.5 | A | PVC | PVC | 1000V dc | FDR, TDR and V&T | 4RO (FDR & TDR) and 2RO (V&T) | NO | ALSTHOM | IMS | 18 | 19 | 18 | 1TEP013CR | 1TEP001VP | A 01 9N2200G4 9N2C34 A 01 9N2200G4 9N2C34 A 02 9N2213A3 9N2C32 A 03 9N2213B3 9N2C32 | 1.5
1 | TEP | 1TEPC0332 | IN | IN | OUT | NO | 7 | 1.5 | A | PVC | PVC | 1000V dc | FDR, TDR and V&T | 4RO (FDR & TDR) and 2RO (V&T) | NO | ALSTHOM | IMS | 17 | 0 | 17 | 1TEP013CR | 1TEP003VP | A 01 9N2200G4 9N2C34 A 01 9N2200G4 9N2C34 A 02 9N2213A3 9N2C32 A 03 9N2213B3 9N2C32 | 1.5
1 | TEP | 1TEPC0333 | IN | IN | OUT | NO | 12 | 1.5 | A | PVC | PVC | 1000V dc | FDR, TDR and V&T | 4RO (FDR & TDR) and 2RO (V&T) | NO | ALSTHOM | EMS | 94 | 0 | 94 | 1TEP011UB | 1TEP005TL | A 01 9N2235F1 9N2D46 A 01 9N2235F1 9N2D46 A 02 9N2235G1 9N2D46 A 03 9N2235H1 9N2D46 A 04 9N2235J1 9N2D46 A 05 9N2235K1 9N2D46 A 06 9N2235L1 9N2D46 A 07 9N2235M1 9N2D46 A 08 9N2234H3 9N2D46 A 09 9N2201G3 9N2D36 A 10 9N2201F3 9N2D36 A 11 9N2201E3 9N2D70 A 12 9N2201D3 9N2D70 A 13 9N2201C3 9N2B34 A 13 9N2201C3 9N2D70 A 14 9N2201B3 9N2B34 A 15 9N2201A3 9N2B34 A 16 9N22B2A2 9N2B34 A 17 9N2220A2 9N2A34 A 18 9N22A3A3 9N2A34 A 19 9N33A3A3 9N395 A 20 9N3340C5 9N395 A 21 9N3340B5 9N395 A 22 9N3340A5 9N395 A 23 9L3382A2 9L312 A 24 9L33LAA1 9L312 A 25 9L44LAA1 9L411 A 26 9L44LAB1 9L411 A 27 9L55LAA1 9L511 A 28 9L5507M1 9L511 A 29 9L5507L1 9L511 A 30 9L5507K1 9L511 A 31 9L5507J1 9L511 A 32 9L55LHA1 9L511 A 33 1L66LHA1 1L609 A 34 1L6611P1 1L609 A 35 1L6611N1 1L609 A 36 1L6628A3 1L609 A 37 1L6628B3 1L609 A 38 1L6628C3 1L609 A 39 1L6628D3 1L609 A 40 1L6628E3 1L609 | 1.5
1 | TEP | 1TEPC0334 | IN | IN | OUT | NO | 9 | 1.5 | NA | PVC | PVC | 1000V dc | FDR, TDR and V&T | 4RO (FDR & TDR) and 2RO (V&T) | NO | ALSTHOM | EMS | 18 | 0 | 18 | 1TEP011UB | 1TEP007TL | A 01 9N2235F1 9N2D46 A 01 9N2235F1 9N2D46 A 02 9N2235E1 9N2D46 A 03 9N2235D1 9N2D46 A 04 9N22D9A1 9N2D46 | 1.5
1 | TEP | 1TEPC0335 | IN | IN | OUT | NO | 12 | 1.5 | A | PVC | PVC | 1000V dc | FDR, TDR and V&T | 4RO (FDR & TDR) and 2RO (V&T) | NO | ALSTHOM | EMS | 94 | 0 | 94 | 1TEP011UB | 1TEP051TL | A 01 9N2235F1 9N2D46 A 01 9N2235F1 9N2D46 A 02 9N2235G1 9N2D46 A 03 9N2235H1 9N2D46 A 04 9N2235J1 9N2D46 A 05 9N2235K1 9N2D46 A 06 9N2235L1 9N2D46 A 07 9N2235M1 9N2D46 A 08 9N2234H3 9N2D46 A 09 9N2201G3 9N2D36 A 10 9N2201F3 9N2D36 A 11 9N2201E3 9N2D70 A 12 9N2201D3 9N2D70 A 13 9N2201C3 9N2B34 A 13 9N2201C3 9N2D70 A 14 9N2201B3 9N2B34 A 15 9N2201A3 9N2B34 A 16 9N22B2A2 9N2B34 A 17 9N2220A2 9N2A34 A 18 9N22A3A3 9N2A34 A 19 9N33A3A3 9N395 A 20 9N3340C5 9N395 A 21 9N3340B5 9N395 A 22 9N3340A5 9N395 A 23 9L3382A2 9L312 A 24 9L33LAA1 9L312 A 25 9L44LAA1 9L411 A 26 9L44LAB1 9L411 A 27 9L55LAA1 9L511 A 28 9L5507M1 9L511 A 29 9L5507L1 9L511 A 30 9L5507K1 9L511 A 31 9L5507J1 9L511 A 32 9L55LHA2 9L511 A 33 1L66LHA2 1L609 A 34 1L6611P1 1L609 A 35 1L6611N1 1L609 A 36 1L6628A3 1L609 A 37 1L6628B3 1L609 A 38 1L6628C3 1L609 A 39 1L6628D3 1L609 A 40 1L6628E3 1L609 | 1.5
1 | TEP | 1TEPC0336 | IN | IN | OUT | NO | 12 | 1.5 | A | PVC | PVC | 1000V dc | FDR, TDR and V&T | 4RO (FDR & TDR) and 2RO (V&T) | NO | ALSTHOM | EMS | 94 | 0 | 94 | 1TEP011UB | 1TEP001TL | A 01 9N2235F1 9N2D46 A 01 9N2235F1 9N2D46 A 02 9N2235G1 9N2D46 A 03 9N2235H1 9N2D46 A 04 9N2235J1 9N2D46 A 05 9N2235K1 9N2D46 A 06 9N2235L1 9N2D46 A 07 9N2235M1 9N2D46 A 08 9N2234H3 9N2D46 A 09 9N2201G3 9N2D36 A 10 9N2201F3 9N2D36 A 11 9N2201E3 9N2D70 A 12 9N2201D3 9N2D70 A 13 9N2201C3 9N2B34 A 13 9N2201C3 9N2D70 A 14 9N2201B3 9N2B34 A 15 9N2201A3 9N2B34 A 16 9N22B2A2 9N2B34 A 17 9N2220A2 9N2A34 A 18 9N22A3A3 9N2A34 A 19 9N33A3A3 9N395 A 20 9N3340C5 9N395 A 21 9N3340B5 9N395 A 22 9N3340A5 9N395 A 23 9L3382A2 9L312 A 24 9L33LAA1 9L312 A 25 9L44LAA1 9L411 A 26 9L44LAB1 9L411 A 27 9L55LAA1 9L511 A 28 9L5507M1 9L511 A 29 9L5507L1 9L511 A 30 9L5507K1 9L511 A 31 9L5507J1 9L511 A 32 9L55LHA2 9L511 A 33 1L66LHA2 1L609 A 34 1L6611P1 1L609 A 35 1L6611N1 1L609 A 36 1L6628A3 1L609 A 37 1L6628B3 1L609 A 38 1L6628C3 1L609 A 39 1L6628D3 1L609 A 40 1L6628E3 1L609 | 1.5
1 | TEP | 1TEPC0337 | IN | IN | OUT | NO | 12 | 1.5 | A | PVC | PVC | 1000V dc | FDR, TDR and V&T | 4RO (FDR & TDR) and 2RO (V&T) | NO | ALSTHOM | EMS | 94 | 0 | 94 | 1TEP011UB | 1TEP003TL | A 01 9N2235F1 9N2D46 A 01 9N2235F1 9N2D46 A 02 9N2235G1 9N2D46 A 03 9N2235H1 9N2D46 A 04 9N2235J1 9N2D46 A 05 9N2235K1 9N2D46 A 06 9N2235L1 9N2D46 A 07 9N2235M1 9N2D46 A 08 9N2234H3 9N2D46 A 09 9N2201G3 9N2D36 A 10 9N2201F3 9N2D36 A 11 9N2201E3 9N2D70 A 12 9N2201D3 9N2D70 A 13 9N2201C3 9N2B34 A 13 9N2201C3 9N2D70 A 14 9N2201B3 9N2B34 A 15 9N2201A3 9N2B34 A 16 9N22B2A2 9N2B34 A 17 9N2220A2 9N2A34 A 18 9N22A3A3 9N2A34 A 19 9N33A3A3 9N395 A 20 9N3340C5 9N395 A 21 9N3340B5 9N395 A 22 9N3340A5 9N395 A 23 9L3382A2 9L312 A 24 9L33LAA1 9L312 A 25 9L44LAA1 9L411 A 26 9L44LAB1 9L411 A 27 9L55LAA1 9L511 A 28 9L5507M1 9L511 A 29 9L5507L1 9L511 A 30 9L5507K1 9L511 A 31 9L5507J1 9L511 A 32 9L55LHA2 9L511 A 33 1L66LHA2 1L609 A 34 1L6611P1 1L609 A 35 1L6611N1 1L609 A 36 1L6628A3 1L609 A 37 1L6628B3 1L609 A 38 1L6628C3 1L609 A 39 1L6628D3 1L609 A 40 1L6628E3 1L609 | 1.5
1 | TEP | 1TEPC0338 | IN | IN | OUT | NO | 2 | 1.5 | NA | PVC | PVC | 1000V dc | FDR, TDR and V&T | 4RO (FDR & TDR) and 2RO (V&T) | NO | ALSTHOM | EMS | 8 | 0 | 8 | 1TEP073UB | 1TEP041UB | A 01 9N2236H4 9N2D46 A 01 9N2236H4 9N2D46 A 02 9N2236J4 9N2D46 A 03 9N2236K4 9N2D46 | 1.5
1 | TEP | 1TEPC0339 | IN | IN | OUT | NO | 2 | 1.5 | NA | PVC | PVC | 1000V dc | FDR, TDR and V&T | 4RO (FDR & TDR) and 2RO (V&T) | NO | ALSTHOM | EMS | 18 | 0 | 18 | 1TEP015UB | 9KSN004UB | A 01 9N2249B1 9N2D46 A 01 9N2249B1 9N2D46 A 02 9N2249C1 9N2D46 A 03 9N2249D1 9N2D46 A 04 9N2249E1 9N2D46 A 05 9N2239F4 9N2D46 A 06 9N2239E4 9N2D46 A 07 9N2239D4 9N2D46 A 08 9N2239C4 9N2D46 | 1.5
1 | TEP | 1TEPC0340 | IN | IN | OUT | NO | 37 | 1.5 | NA | PVC | PVC | 1000V dc | FDR, TDR and V&T | 4RO (FDR & TDR) and 2RO (V&T) | NO | ALSTHOM | EMS | 14 | 0 | 14 | 1TEP015UB | 9KSNA00AR | A 01 9N2235F4 9N2D46 A 01 9N2235F4 9N2D46 A 02 9N2235E4 9N2D46 A 03 9N2235D4 9N2D46 A 04 9N2235C4 9N2D46 | 1.5
1 | TEP | 1TEPC0341 | IN | IN | OUT | NO | 37 | 1.5 | NA | PVC | PVC | 1000V dc | FDR, TDR and V&T | 4RO (FDR & TDR) and 2RO (V&T) | NO | ALSTHOM | EMS | 16 | 0 | 16 | 1TEP017UB | 1KIT003AR | A 01 9N2235G4 9N2D46 A 01 9N2235G4 9N2D46 A 02 9N2235H4 9N2D46 A 03 9N2235J4 9N2D46 A 04 9N2235K4 9N2D46 A 05 9N2235L4 9N2D46 A 06 9N2235M4 9N2D46 A 07 9N2235N4 9N2D46 | 1.5
1 | TEP | 1TEPC0342 | IN | IN | OUT | NO | 19 | 1.5 | NA | PVC | PVC | 1000V dc | FDR, TDR and V&T | 4RO (FDR & TDR) and 2RO (V&T) | NO | ALSTHOM | EMS | 16 | 0 | 16 | 1TEP017UB | 1KIT003AR | A 01 9N2235G4 9N2D46 A 01 9N2235G4 9N2D46 A 02 9N2235H4 9N2D46 A 03 9N2235J4 9N2D46 A 04 9N2235K4 9N2D46 A 05 9N2235L4 9N2D46 A 06 9N2235M4 9N2D46 A 07 9N2235N4 9N2D46 | 1.5
1 | TEP | 1TEPC0343 | IN | IN | OUT | NO | 9 | 1.5 | NA | PVC | PVC | 1000V dc | FDR, TDR and V&T | 4RO (FDR & TDR) and 2RO (V&T) | NO | ALSTHOM | EMS | 24 | 0 | 24 | 1TEP019UB | 1TEP019TL | A 01 9N2236M1 9N2D46 A 01 9N2236M1 9N2D46 A 02 9N2236L1 9N2D46 A 03 9N2236K1 9N2D46 A 04 9N2236J1 9N2D46 A 05 9N2236H1 9N2D46 A 06 9N2236G1 9N2D46 A 07 9N2236F1 9N2D46 A 08 9N2236E1 9N2D46 A 09 9N2236D1 9N2D46 A 10 9N2252B1 9N2D46 A 11 9N2252A1 9N2D46 A 12 9N22D9A1 9N2D46 | 1.5
1 | TEP | 1TEPC0344 | IN | IN | OUT | NO | 9 | 1.5 | NA | PVC | PVC | 1000V dc | FDR, TDR and V&T | 4RO (FDR & TDR) and 2RO (V&T) | NO | ALSTHOM | EMS | 24 | 0 | 24 | 1TEP019UB | 1TEP015TL | A 01 9N2236M1 9N2D46 A 01 9N2236M1 9N2D46 A 02 9N2236L1 9N2D46 A 03 9N2236K1 9N2D46 A 04 9N2236J1 9N2D46 A 05 9N2236H1 9N2D46 A 06 9N2236G1 9N2D46 A 07 9N2236F1 9N2D46 A 08 9N2236E1 9N2D46 A 09 9N2236D1 9N2D46 A 10 9N2252B1 9N2D46 A 11 9N2252A1 9N2D46 A 12 9N22D9A1 9N2D46 | 1.5
1 | TEP | 1TEPC0345 | IN | IN | OUT | NO | 9 | 1.5 | NA | PVC | PVC | 1000V dc | FDR, TDR and V&T | 4RO (FDR & TDR) and 2RO (V&T) | NO | ALSTHOM | EMS | 24 | 0 | 24 | 1TEP019UB | 1TEP017TL | A 01 9N2236M1 9N2D46 A 01 9N2236M1 9N2D46 A 02 9N2236L1 9N2D46 A 03 9N2236K1 9N2D46 A 04 9N2236J1 9N2D46 A 05 9N2236H1 9N2D46 A 06 9N2236G1 9N2D46 A 07 9N2236F1 9N2D46 A 08 9N2236E1 9N2D46 A 09 9N2236D1 9N2D46 A 10 9N2252B1 9N2D46 A 11 9N2252A1 9N2D46 A 12 9N22D9A1 9N2D46 | 1.5
1 | TEP | 1TEPC0346 | IN | IN | OUT | NO | 12 | 1.5 | A | PVC | PVC | 1000V dc | FDR, TDR and V&T | 4RO (FDR & TDR) and 2RO (V&T) | NO | ALSTHOM | IMS | 62 | 0 | 62 | 1TEP019UB | 1TEP419VZ | A 01 9N2236N1 9N2D46 A 01 9N2236N1 9N2D46 A 02 9N2236P1 9N2D46 A 03 9N2234F1 9N2D46 A 04 9N229DA1 9N2D36 A 05 9N2206A3 9N2D36 A 06 9N2206B3 9N2D36 A 07 9N2206C3 9N2D36 A 08 9N2206D3 9N2D36 A 09 9N227DA1 9N2D09 A 10 9N337DA1 9N3D09 A 11 9N3336A1 9N3D09 A 12 9N3336B1 9N3D51 A 13 9N33D7A1 9N3D08 A 14 9N3332E3 9N3C02 A 14 9N3332E3 9N3D08 A 15 9N3332D3 9N3C02 A 16 9N33C4A2 9N3C02 A 17 9N4404A2 9N4C01 | 1.5
1 | TEP | 1TEPC0347 | IN | IN | OUT | NO | 12 | 1.5 | A | PVC | PVC | 1000V dc | FDR, TDR and V&T | 4RO (FDR & TDR) and 2RO (V&T) | NO | ALSTHOM | EMS | 65 | 0 | 65 | 1TEP019UB | 1TEP003CR | A 01 9N2236N1 9N2D46 A 01 9N2236N1 9N2D46 A 02 9N2236P1 9N2D46 A 03 9N2234F1 9N2D46 A 04 9N229DA1 9N2D36 A 05 9N2206A3 9N2D36 A 06 9N2206B3 9N2D36 A 07 9N2206C3 9N2D36 A 08 9N2206D3 9N2D36 A 09 9N227DA1 9N2D09 A 10 9N337DA1 9N3D09 A 11 9N3336A1 9N3D09 A 12 9N3336B1 9N3D51 A 13 9N33D7A1 9N3D08 A 14 9N3332E3 9N3C02 A 14 9N3332E3 9N3D08 A 15 9N3332D3 9N3C02 A 16 9N33C4A2 9N3C02 A 17 9N4404A2 9N4C01 | 1.5
1 | TEP | 1TEPC0348 | IN | IN | OUT | NO | 3 | 1.5 | A | PVC | PVC | 1000V dc | FDR, TDR and V&T | 4RO (FDR & TDR) and 2RO (V&T) | NO | ALSTHOM | IMS | 20 | 22 | 20 | 1TEP003CR | 1TEP261EL | F1TEP C0348 A IN 03 1.5 A 1N4C83 N4C83 57Z 1TEP 003CR 1N4C82 N4C82 55Z 1TEP 261EL 20 | 1.5
1 | TEP | 1TEPC0349 | IN | IN | OUT | NO | 3 | 1.5 | A | PVC | PVC | 1000V dc | FDR, TDR and V&T | 4RO (FDR & TDR) and 2RO (V&T) | NO | ALSTHOM | IMS | 20 | 20 | 20 | 1TEP003CR | 1TEP261VY | F1TEP C0349 A IN 03 1.5 A 1N4C83 N4C83 57Z 1TEP 003CR 1N4C80 N4C80 55Z 1TEP 261VY 20 | 1.5
1 | TEP | 1TEPC0350 | IN | IN | OUT | NO | 3 | 1.5 | A | PVC | PVC | 1000V dc | FDR, TDR and V&T | 4RO (FDR & TDR) and 2RO (V&T) | NO | ALSTHOM | IMS | 20 | 20 | 20 | 1TEP003CR | 1TEP261VY | F1TEP C0350 A IN 03 1.5 A 1N4C83 N4C83 57Z 1TEP 003CR 1N4C80 N4C80 55Z 1TEP 261VY 20 | 1.5
1 | TEP | 1TEPC0351 | IN | IN | OUT | NO | 4 | 1.5 | NA | PVC | PVC | 1000V dc | FDR, TDR and V&T | 4RO (FDR & TDR) and 2RO (V&T) | NO | ALSTHOM | EMS | 10 | 0 | 10 | 1TEP049UB | 1TEP013UB | A 01 9N2236J4 9N2D46 A 01 9N2236J4 9N2D46 A 02 9N2236H4 9N2D46 A 03 9N2236G4 9N2D46 A 04 9N2249B1 9N2D46 A 05 9N2235F4 9N2D46 | 1.5
1 | TEP | 1TEPC0352 | IN | IN | OUT | NO | 4 | 1.5 | NA | PVC | PVC | 1000V dc | FDR, TDR and V&T | 4RO (FDR & TDR) and 2RO (V&T) | NO | ALSTHOM | EMS | 11 | 0 | 11 | 1TEP049UB | 9TEP504UB | A 01 9N2236K4 9N2D46 A 01 9N2236K4 9N2D46 A 02 9N2245C1 9N2D46 A 03 9N2245D1 9N2D46 A 04 9N2245E1 9N2D46 A 05 9N2245F1 9N2D46 A 06 9N2240L1 9N2D46 | 1.5
1 | TEP | 1TEPC0353 | IN | IN | OUT | NO | 9 | 1.5 | NA | PVC | PVC | 1000V dc | FDR, TDR and V&T | 4RO (FDR & TDR) and 2RO (V&T) | NO | ALSTHOM | EMS | 24 | 0 | 24 | 1TEP023UB | 1TEP031TL | A 01 9N2236M1 9N2D46 A 01 9N2236M1 9N2D46 A 02 9N2236L1 9N2D46 A 03 9N2236K1 9N2D46 A 04 9N2236J1 9N2D46 A 05 9N2236H1 9N2D46 A 06 9N2236G1 9N2D46 A 07 9N2236F1 9N2D46 A 08 9N2236E1 9N2D46 A 09 9N2236D1 9N2D46 A 10 9N2252B1 9N2D46 A 11 9N2252A1 9N2D46 A 12 9N22D9A1 9N2D46 | 1.5
1 | TEP | 1TEPC0354 | IN | IN | OUT | NO | 9 | 1.5 | NA | PVC | PVC | 1000V dc | FDR, TDR and V&T | 4RO (FDR & TDR) and 2RO (V&T) | NO | ALSTHOM | EMS | 24 | 0 | 24 | 1TEP023UB | 1TEP033TL | A 01 9N2236M1 9N2D46 A 01 9N2236M1 9N2D46 A 02 9N2236L1 9N2D46 A 03 9N2236K1 9N2D46 A 04 9N2236J1 9N2D46 A 05 9N2236H1 9N2D46 A 06 9N2236G1 9N2D46 A 07 9N2236F1 9N2D46 A 08 9N2236E1 9N2D46 A 09 9N2236D1 9N2D46 A 10 9N2252B1 9N2D46 A 11 9N2252A1 9N2D46 A 12 9N22D9A1 9N2D46 | 1.5
1 | TEP | 1TEPC0355 | IN | IN | OUT | NO | 9 | 1.5 | NA | PVC | PVC | 1000V dc | FDR, TDR and V&T | 4RO (FDR & TDR) and 2RO (V&T) | NO | ALSTHOM | EMS | 24 | 0 | 24 | 1TEP023UB | 1TEP011TL | A 01 9N2236M1 9N2D46 A 01 9N2236M1 9N2D46 A 02 9N2236L1 9N2D46 A 03 9N2236K1 9N2D46 A 04 9N2236J1 9N2D46 A 05 9N2236H1 9N2D46 A 06 9N2236G1 9N2D46 A 07 9N2236F1 9N2D46 A 08 9N2236E1 9N2D46 A 09 9N2236D1 9N2D46 A 10 9N2252B1 9N2D46 A 11 9N2252A1 9N2D46 A 12 9N22D9A1 9N2D46 | 1.5
1 | TEP | 1TEPC0356 | IN | IN | OUT | NO | 9 | 1.5 | NA | PVC | PVC | 1000V dc | FDR, TDR and V&T | 4RO (FDR & TDR) and 2RO (V&T) | NO | ALSTHOM | EMS | 24 | 0 | 24 | 1TEP023UB | 1TEP013TL | A 01 9N2236M1 9N2D46 A 01 9N2236M1 9N2D46 A 02 9N2236L1 9N2D46 A 03 9N2236K1 9N2D46 A 04 9N2236J1 9N2D46 A 05 9N2236H1 9N2D46 A 06 9N2236G1 9N2D46 A 07 9N2236F1 9N2D46 A 08 9N2236E1 9N2D46 A 09 9N2236D1 9N2D46 A 10 9N2252B1 9N2D46 A 11 9N2252A1 9N2D46 A 12 9N22D9A1 9N2D46 | 1.5
1 | TEP | 1TEPC0357 | IN | IN | OUT | NO | 12 | 1.5 | NA | PVC | PVC | 1000V dc | FDR, TDR and V&T | 4RO (FDR & TDR) and 2RO (V&T) | NO | ALSTHOM | EMS | 24 | 0 | 24 | 1TEP023UB | 1TEP017TO | A 01 9N2236M1 9N2D46 A 01 9N2236M1 9N2D46 A 02 9N2236L1 9N2D46 A 03 9N2236K1 9N2D46 A 04 9N2236J1 9N2D46 A 05 9N2236H1 9N2D46 A 06 9N2236G1 9N2D46 A 07 9N2236F1 9N2D46 A 08 9N2236E1 9N2D46 A 09 9N2236D1 9N2D46 A 10 9N2252B1 9N2D46 A 11 9N2252A1 9N2D46 A 12 9N22D9A1 9N2D46 | 1.5
1 | TEP | 1TEPC0358 | IN | IN | OUT | NO | 2 | 1.5 | NA | PVC | PVC | 1000V dc | FDR, TDR and V&T | 4RO (FDR & TDR) and 2RO (V&T) | NO | ALSTHOM | EMS | 8 | 0 | 8 | 1TEP023UB | 1TEP061UB | A 01 9N2236M4 9N2D46 A 01 9N2236M4 9N2D46 A 02 9N2236L4 9N2D46 A 03 9N2236K4 9N2D46 A 04 9N2236J4 9N2D46 | 1.5
1 | TEP | 1TEPC0359 | IN | IN | OUT | NO | 4 | 1.5 | NA | PVC | PVC | 1000V dc | FDR, TDR and V&T | 4RO (FDR & TDR) and 2RO (V&T) | NO | ALSTHOM | EMS | 10 | 0 | 10 | 1TEP023UB | 1TEP083UB | A 01 9N2236M4 9N2D46 A 01 9N2236M4 9N2D46 A 02 9N2236L4 9N2D46 A 03 9N2236K4 9N2D46 A 04 9N2236J4 9N2D46 A 05 9N2236H4 9N2D46 A 06 9N2236G4 9N2D46 | 1.5
1 | TEP | 1TEPC0360 | IN | IN | OUT | NO | 2 | 1.5 | NA | PVC | PVC | 1000V dc | FDR, TDR and V&T | 4RO (FDR & TDR) and 2RO (V&T) | NO | ALSTHOM | EMS | 11 | 0 | 11 | 1TEP023UB | 1TEP087UB | A 01 9N2236M4 9N2D46 A 01 9N2236M4 9N2D46 A 02 9N2236L4 9N2D46 A 03 9N2236K4 9N2D46 A 04 9N2236J4 9N2D46 A 05 9N2236H4 9N2D46 A 06 9N2236G4 9N2D46 A 07 9N2236F4 9N2D46 | 1.5
1 | TEP | 1TEPC0361 | IN | IN | OUT | NO | 3 | 1.5 | A | PVC | PVC | 1000V dc | FDR, TDR and V&T | 4RO (FDR & TDR) and 2RO (V&T) | NO | ALSTHOM | IMS | 20 | 18 | 20 | 1TEP003CR | 1TEP027VP | F1TEP C0361 A IN 03 1.5 A 1N4C83 N4C83 57Z 1TEP 003CR 1N4C80 N4C80 55Z 1TEP 027VP 20 | 1.5
1 | TEP | 1TEPC0362 | IN | IN | OUT | NO | 12 | 1.5 | NA | PVC | PVC | 1000V dc | FDR, TDR and V&T | 4RO (FDR & TDR) and 2RO (V&T) | NO | ALSTHOM | EMS | 24 | 0 | 24 | 1TEP025UB | 1TEP011TO | A 01 9N2236M1 9N2D46 A 01 9N2236M1 9N2D46 A 02 9N2236L1 9N2D46 A 03 9N2236K1 9N2D46 A 04 9N2236J1 9N2D46 A 05 9N2236H1 9N2D46 A 06 9N2236G1 9N2D46 A 07 9N2236F1 9N2D46 A 08 9N2236E1 9N2D46 A 09 9N2236D1 9N2D46 A 10 9N2252B1 9N2D46 A 11 9N2252A1 9N2D46 A 12 9N22D9A1 9N2D46 | 1.5
1 | TEP | 1TEPC0363 | IN | IN | OUT | NO | 12 | 1.5 | NA | PVC | PVC | 1000V dc | FDR, TDR and V&T | 4RO (FDR & TDR) and 2RO (V&T) | NO | ALSTHOM | EMS | 24 | 0 | 24 | 1TEP025UB | 1TEP013TO | A 01 9N2236M1 9N2D46 A 01 9N2236M1 9N2D46 A 02 9N2236L1 9N2D46 A 03 9N2236K1 9N2D46 A 04 9N2236J1 9N2D46 A 05 9N2236H1 9N2D46 A 06 9N2236G1 9N2D46 A 07 9N2236F1 9N2D46 A 08 9N2236E1 9N2D46 A 09 9N2236D1 9N2D46 A 10 9N2252B1 9N2D46 A 11 9N2252A1 9N2D46 A 12 9N22D9A1 9N2D46 | 1.5
1 | TEP | 1TEPC0364 | IN | IN | OUT | NO | 12 | 1.5 | NA | PVC | PVC | 1000V dc | FDR, TDR and V&T | 4RO (FDR & TDR) and 2RO (V&T) | NO | ALSTHOM | EMS | 8 | 0 | 8 | 1TEP025UB | 1TEP061UB | A 01 9N2236M4 9N2D46 A 01 9N2236M4 9N2D46 A 02 9N2236L4 9N2D46 A 03 9N2236K4 9N2D46 A 04 9N2236J4 9N2D46 | 1.5
1 | TEP | 1TEPC0365 | IN | IN | OUT | NO | 2 | 1.5 | NA | PVC | PVC | 1000V dc | FDR, TDR and V&T | 4RO (FDR & TDR) and 2RO (V&T) | NO | ALSTHOM | EMS | 10 | 0 | 10 | 1TEP025UB | 1TEP083UB | A 01 9N2236M4 9N2D46 A 01 9N2236M4 9N2D46 A 02 9N2236L4 9N2D46 A 03 9N2236K4 9N2D46 A 04 9N2236J4 9N2D46 A 05 9N2236H4 9N2D46 A 06 9N2236G4 9N2D46 | 1.5
1 | TEP | 1TEPC0366 | IN | IN | OUT | NO | 2 | 1.5 | NA | PVC | PVC | 1000V dc | FDR, TDR and V&T | 4RO (FDR & TDR) and 2RO (V&T) | NO | ALSTHOM | EMS | 11 | 0 | 11 | 1TEP025UB | 1TEP087UB | A 01 9N2236M4 9N2D46 A 01 9N2236M4 9N2D46 A 02 9N2236L4 9N2D46 A 03 9N2236K4 9N2D46 A 04 9N2236J4 9N2D46 A 05 9N2236H4 9N2D46 A 06 9N2236G4 9N2D46 A 07 9N2236F4 9N2D46 | 1.5
1 | TEP | 1TEPC0367 | IN | IN | OUT | NO | 9 | 1.5 | NA | PVC | PVC | 1000V dc | FDR, TDR and V&T | 4RO (FDR & TDR) and 2RO (V&T) | NO | ALSTHOM | EMS | 24 | 0 | 24 | 1TEP027UB | 1TEP035TL | A 01 9N2236M1 9N2D46 A 01 9N2236M1 9N2D46 A 02 9N2236L1 9N2D46 A 03 9N2236K1 9N2D46 A 04 9N2236J1 9N2D46 A 05 9N2236H1 9N2D46 A 06 9N2236G1 9N2D46 A 07 9N2236F1 9N2D46 A 08 9N2236E1 9N2D46 A 09 9N2236D1 9N2D46 A 10 9N2252B1 9N2D46 A 11 9N2252A1 9N2D46 A 12 9N22D9A1 9N2D46 | 1.5
1 | TEP | 1TEPC0368 | IN | IN | OUT | NO | 37 | 1.5 | NA | PVC | PVC | 1000V dc | FDR, TDR and V&T | 4RO (FDR & TDR) and 2RO (V&T) | NO | ALSTHOM | EMS | 9 | 0 | 9 | 1TEP029UB | 1TEP083UB | A 01 9N2236L4 9N2D46 A 01 9N2236L4 9N2D46 A 02 9N2236K4 9N2D46 A 03 9N2236J4 9N2D46 A 04 9N2236H4 9N2D46 A 05 9N2236G4 9N2D46 | 1.5
1 | TEP | 1TEPC0369 | IN | IN | OUT | NO | 12 | 1.5 | NA | PVC | PVC | 1000V dc | FDR, TDR and V&T | 4RO (FDR & TDR) and 2RO (V&T) | NO | ALSTHOM | EMS | 8 | 0 | 8 | 1TEP029UB | 1TEP061UB | A 01 9N2236L4 9N2D46 A 01 9N2236L4 9N2D46 A 02 9N2236K4 9N2D46 A 03 9N2236J4 9N2D46 | 1.5
1 | TEP | 1TEPC0373 | IN | IN | OUT | NO | 2 | 1.5 | NA | PVC | PVC | 1000V dc | FDR, TDR and V&T | 4RO (FDR & TDR) and 2RO (V&T) | NO | ALSTHOM | EMS | 10 | 0 | 10 | 1TEP029UB | 1TEP087UB | A 01 9N2236L4 9N2D46 A 01 9N2236L4 9N2D46 A 02 9N2236K4 9N2D46 A 03 9N2236J4 9N2D46 A 04 9N2236H4 9N2D46 A 05 9N2236G4 9N2D46 A 06 9N2236F4 9N2D46 | 1.5
1 | TEP | 1TEPC0374 | IN | IN | OUT | NO | 2 | 1.5 | NA | PVC | PVC | 1000V dc | FDR, TDR and V&T | 4RO (FDR & TDR) and 2RO (V&T) | NO | ALSTHOM | EMS | 23 | 0 | 23 | 1TEP031UB | 1TEP021TO | A 01 9N2236L1 9N2D46 A 01 9N2236L1 9N2D46 A 02 9N2236K1 9N2D46 A 03 9N2236J1 9N2D46 A 04 9N2236H1 9N2D46 A 05 9N2236G1 9N2D46 A 06 9N2236F1 9N2D46 A 07 9N2236E1 9N2D46 A 08 9N2236D1 9N2D46 A 09 9N2252B1 9N2D46 A 10 9N2252A1 9N2D46 A 11 9N22D9A1 9N2D46 | 1.5
1 | TEP | 1TEPC0375 | IN | IN | OUT | NO | 19 | 1.5 | NA | PVC | PVC | 1000V dc | FDR, TDR and V&T | 4RO (FDR & TDR) and 2RO (V&T) | NO | ALSTHOM | EMS | 23 | 0 | 23 | 1TEP031UB | 9KSNN01 | A 01 9N2236L1 9N2D46 A 01 9N2236L1 9N2D46 A 02 9N2236K1 9N2D46 A 03 9N2236J1 9N2D46 A 04 9N2236H1 9N2D46 A 05 9N2236G1 9N2D46 A 06 9N2236F1 9N2D46 A 07 9N2236E1 9N2D46 A 08 9N2236D1 9N2D46 A 09 9N2252B1 9N2D46 A 10 9N2252A1 9N2D46 A 11 9N22D9A1 9N2D46 | 1.5
1 | TEP | 1TEPC0376 | IN | IN | OUT | NO | 4 | 1.5 | NA | PVC | PVC | 1000V dc | FDR, TDR and V&T | 4RO (FDR & TDR) and 2RO (V&T) | NO | ALSTHOM | EMS | 7 | 0 | 7 | 1TEP031UB | 1TEP063UB | A 01 9N2236L4 9N2D46 A 01 9N2236L4 9N2D46 A 02 9N2236K4 9N2D46 A 03 9N2236J4 9N2D46 | 1.5
1 | TEP | 1TEPC0377 | IN | IN | OUT | NO | 2 | 1.5 | NA | PVC | PVC | 1000V dc | FDR, TDR and V&T | 4RO (FDR & TDR) and 2RO (V&T) | NO | ALSTHOM | EMS | 23 | 0 | 23 | 1TEP031UB | 1TEP001TO | A 01 9N2236L1 9N2D46 A 01 9N2236L1 9N2D46 A 02 9N2236K1 9N2D46 A 03 9N2236J1 9N2D46 A 04 9N2236H1 9N2D46 A 05 9N2236G1 9N2D46 A 06 9N2236F1 9N2D46 A 07 9N2236E1 9N2D46 A 08 9N2236D1 9N2D46 A 09 9N2252B1 9N2D46 A 10 9N2252A1 9N2D46 A 11 9N22D9A1 9N2D46 | 1.5
1 | TEP | 1TEPC0379 | IN | IN | OUT | NO | 37 | 1.5 | NA | PVC | PVC | 1000V dc | FDR, TDR and V&T | 4RO (FDR & TDR) and 2RO (V&T) | NO | ALSTHOM | EMS | 8 | 0 | 8 | 1TEP039UB | 1KIT003AR | A 01 9N2236L4 9N2D46 A 01 9N2236L4 9N2D46 A 02 9N2236M4 9N2D46 A 03 9N2236N4 9N2D46 | 1.5
1 | TEP | 1TEPC0380 | IN | IN | OUT | NO | 4 | 1.5 | NA | PVC | PVC | 1000V dc | FDR, TDR and V&T | 4RO (FDR & TDR) and 2RO (V&T) | NO | ALSTHOM | EMS | 8 | 0 | 8 | 1TEP039UB | 1KIT003AR | A 01 9N2236L4 9N2D46 A 01 9N2236L4 9N2D46 A 02 9N2236M4 9N2D46 A 03 9N2236N4 9N2D46 | 1.5
1 | TEP | 1TEPC0381 | IN | IN | OUT | NO | 12 | 1.5 | NA | PVC | PVC | 1000V dc | FDR, TDR and V&T | 4RO (FDR & TDR) and 2RO (V&T) | NO | ALSTHOM | EMS | 7 | 0 | 7 | 1TEP041UB | 1TEP063UB | A 01 9N2236K4 9N2D46 A 01 9N2236K4 9N2D46 A 02 9N2236J4 9N2D46 | 1.5
1 | TEP | 1TEPC0382 | IN | IN | OUT | NO | 37 | 1.5 | NA | PVC | PVC | 1000V dc | FDR, TDR and V&T | 4RO (FDR & TDR) and 2RO (V&T) | NO | ALSTHOM | EMS | 8 | 0 | 8 | 1TEP041UB | 1TEP069UB | A 01 9N2236K4 9N2D46 A 01 9N2236K4 9N2D46 A 02 9N2236J4 9N2D46 A 03 9N2236H4 9N2D46 | 1.5
1 | TEP | 1TEPC0383 | IN | IN | OUT | NO | 9 | 1.5 | NA | PVC | PVC | 1000V dc | FDR, TDR and V&T | 4RO (FDR & TDR) and 2RO (V&T) | NO | ALSTHOM | EMS | 9 | 0 | 9 | 1TEP041UB | 1TEP087UB | A 01 9N2236K4 9N2D46 A 01 9N2236K4 9N2D46 A 02 9N2236J4 9N2D46 A 03 9N2236H4 9N2D46 A 04 9N2236G4 9N2D46 A 05 9N2236F4 9N2D46 | 1.5
1 | TEP | 1TEPC0384 | IN | IN | OUT | NO | 2 | 1.5 | NA | PVC | PVC | 1000V dc | FDR, TDR and V&T | 4RO (FDR & TDR) and 2RO (V&T) | NO | ALSTHOM | EMS | 9 | 0 | 9 | 1TEP041UB | 1TEP093UB | A 01 9N2236K4 9N2D46 A 01 9N2236K4 9N2D46 A 02 9N2236J4 9N2D46 A 03 9N2236H4 9N2D46 A 04 9N2236G4 9N2D46 A 05 9N2236F4 9N2D46 | 1.5
1 | TEP | 1TEPC0385 | IN | IN | OUT | NO | 2 | 1.5 | NA | PVC | PVC | 1000V dc | FDR, TDR and V&T | 4RO (FDR & TDR) and 2RO (V&T) | NO | ALSTHOM | EMS | 12 | 0 | 12 | 1TEP043UB | 9KSN005UB | A 01 9N2249B1 9N2D46 A 01 9N2249B1 9N2D46 A 02 9N2249C1 9N2D46 A 03 9N2249D1 9N2D46 A 04 9N2249E1 9N2D46 A 05 9N2239F4 9N2D46 A 06 9N2239E4 9N2D46 A 07 9N2239D4 9N2D46 A 08 9N2239C4 9N2D46 | 1.5
1 | TEP | 1TEPC0386 | IN | IN | OUT | NO | 12 | 1.5 | NA | PVC | PVC | 1000V dc | FDR, TDR and V&T | 4RO (FDR & TDR) and 2RO (V&T) | NO | ALSTHOM | EMS | 8 | 0 | 8 | 1TEP043UB | 9KSNA00AR | A 01 9N2236F4 9N2D46 A 01 9N2236F4 9N2D46 A 02 9N2236E4 9N2D46 A 03 9N2236D4 9N2D46 A 04 9N2236C4 9N2D46 | 1.5
1 | TEP | 1TEPC0387 | IN | IN | OUT | NO | 4 | 1.5 | NA | PVC | PVC | 1000V dc | FDR, TDR and V&T | 4RO (FDR & TDR) and 2RO (V&T) | NO | ALSTHOM | IMS | 27 | 0 | 27 | 1TEP045UB | 9KRG703AR | A 01 9N2236L1 9N2D46 A 01 9N2236L1 9N2D46 A 02 9N2236M1 9N2D46 A 03 9N2243B1 9N2D46 A 04 9N2243A1 9N2D46 A 05 9N22D4A1 9N2D46 A 06 9N2230A1 9N2D48 A 07 9N2230B1 9N2D48 A 08 9N2230C1 9N2D48 A 09 9N2230D1 9N2D48 | 1.5
1 | TEP | 1TEPC0388 | IN | IN | OUT | NO | 12 | 1.5 | A | PVC | PVC | 1000V dc | FDR, TDR and V&T | 4RO (FDR & TDR) and 2RO (V&T) | NO | ALSTHOM | EMS | 70 | 0 | 70 | 1TEP045UB | 1TEP005CR | A 01 9N2236G1 9N2D46 A 01 9N2236G1 9N2D46 A 02 9N2236H1 9N2D46 A 03 9N2236J1 9N2D46 A 04 9N2236K1 9N2D46 A 05 9N2236L1 9N2D46 A 06 9N2236M1 9N2D46 A 07 9N2236N1 9N2D46 A 08 9N2236P1 9N2D46 A 09 9N2234F1 9N2D46 A 10 9N229DA1 9N2D36 A 11 9N2206A3 9N2D36 A 12 9N2206B3 9N2D36 A 13 9N2206C3 9N2D36 A 14 9N2206D3 9N2D36 A 15 9N227DA1 9N2D09 A 16 9N337DA1 9N3D09 A 17 9N3336A1 9N3D09 A 18 9N3336B1 9N3D51 A 19 9N33D7A1 9N3D08 A 20 9N3332E3 9N3C02 A 20 9N3332E3 9N3D08 A 21 9N3332D3 9N3C02 A 22 9N33C4A2 9N3C02 A 23 9N4404A2 9N4C01 | 1.5
1 | TEP | 1TEPC0389 | IN | IN | OUT | NO | 3 | 1.5 | A | PVC | PVC | 1000V dc | FDR, TDR and V&T | 4RO (FDR & TDR) and 2RO (V&T) | NO | ALSTHOM | IMS | 20 | 18 | 20 | 1TEP005CR | 1TEP427VY | F1TEP C0389 A IN 03 1.5 A 1N4C83 N4C83 57Z 1TEP 005CR 1N4C80 N4C80 55Z 1TEP 427VY 20 | 1.5
1 | TEP | 1TEPC0390 | IN | IN | OUT | NO | 3 | 1.5 | A | PVC | PVC | 1000V dc | FDR, TDR and V&T | 4RO (FDR & TDR) and 2RO (V&T) | NO | ALSTHOM | IMS | 20 | 18 | 20 | 1TEP005CR | 1TEP033VP | F1TEP C0390 A IN 03 1.5 A 1N4C83 N4C83 57Z 1TEP 005CR 1N4C80 N4C80 55Z 1TEP 033VP 20 | 1.5
1 | TEP | 1TEPC0393 | IN | IN | OUT | NO | 3 | 1.5 | A | PVC | PVC | 1000V dc | FDR, TDR and V&T | 4RO (FDR & TDR) and 2RO (V&T) | NO | ALSTHOM | IMS | 20 | 18 | 20 | 1TEP005CR | 1TEP033VP | F1TEP C0393 A IN 03 1.5 A 1N4C83 N4C83 57Z 1TEP 005CR 1N4C80 N4C80 55Z 1TEP 033VP 20 | 1.5
1 | TEP | 1TEPC0394 | IN | IN | OUT | NO | 9 | 1.5 | NA | PVC | PVC | 1000V dc | FDR, TDR and V&T | 4RO (FDR & TDR) and 2RO (V&T) | NO | ALSTHOM | EMS | 20 | 0 | 20 | 1TEP045UB | 1TEP005TO | A 01 9N2236F1 9N2D46 A 01 9N2236F1 9N2D46 A 02 9N2236E1 9N2D46 A 03 9N2236D1 9N2D46 A 04 9N2252B1 9N2D46 A 05 9N2252A1 9N2D46 A 06 9N22D9A1 9N2D46 | 1.5
1 | TEP | 1TEPC0395 | IN | IN | OUT | NO | 2 | 1.5 | A | PVC | PVC | 1000V dc | FDR, TDR and V&T | 4RO (FDR & TDR) and 2RO (V&T) | NO | ALSTHOM | EMS | 115 | 0 | 115 | 1TEP045UB | 1TEP009TO | A 01 9N2236G1 9N2D46 A 01 9N2236G1 9N2D46 A 02 9N2236H1 9N2D46 A 03 9N2236J1 9N2D46 A 04 9N2236K1 9N2D46 A 05 9N2236L1 9N2D46 A 06 9N2236M1 9N2D46 A 07 9N2236N1 9N2D46 A 08 9N2236P1 9N2D46 A 09 9N2234F1 9N2D46 A 10 9N2234G1 9N2D46 A 11 9N2201G3 9N2D36 A 12 9N2201F3 9N2D36 A 13 9N2201E3 9N2D70 A 14 9N2201D3 9N2D70 A 15 9N2201C3 9N2B34 A 15 9N2201C3 9N2D70 A 16 9N2201B3 9N2B34 A 17 9N2201A3 9N2B34 A 18 9N22B4A2 9N2B34 A 19 9N33B4A2 9N395 A 20 9N3344C1 9N395 A 21 9N3344B1 9N395 A 22 9N3344A1 9N395 A 23 9L3384A1 9L312 A 24 9L3384B1 9L310 A 25 9L33LFA1 9L310 A 26 9L44LFA1 9L410 A 27 9L44LFB1 9L410 A 28 9L55LFA1 9L511 A 29 9L5507F1 9L511 A 30 9L5507G1 9L511 A 31 9L5507H1 9L511 A 32 9L5513G1 9L511 A 33 9L5513F1 9L511 A 34 9L5513E1 9L511 A 35 9L5513D1 9L511 A 36 9L5513C1 9L511 A 37 9L5513B1 9L511 A 38 9L5513A1 9L511 A 39 1L5549G3 1L507 A 40 1L5506A1 1L507 A 41 1L5506B1 1L507 A 42 1L5506C1 1L507 A 43 1L5506D1 1L507 A 44 1L5506E1 1L507 A 45 1L55KNA1 1L507 A 46 1L66KNA1 1L607 A 47 1L6623A1 1L607 A 48 1L6612B4 1L607 A 49 1L6612A4 1L607 A 50 1L6613F1 1L607 A 51 1L6611H1 1L607 A 52 1L6611J1 1L607 A 53 1L6611K1 1L609 A 54 1L6611L1 1L609 A 55 1L6611M1 1L609 A 56 1L6628A3 1L609 A 57 1L6628B3 1L609 A 58 1L6628C3 1L609 A 59 1L6628D3 1L609 A 60 1L6628E3 1L609 | 1.5
1 | TEP | 1TEPC0396 | IN | IN | OUT | NO | 9 | 1.5 | NA | PVC | PVC | 1000V dc | FDR, TDR and V&T | 4RO (FDR & TDR) and 2RO (V&T) | NO | ALSTHOM | EMS | 8 | 0 | 8 | 1TEP045UB | 1TEP013UB | A 01 9N2249B1 9N2D46 A 01 9N2249B1 9N2D46 A 02 9N2235F4 9N2D46 | 1.5
1 | TEP | 1TEPC0398 | IN | IN | OUT | NO | 19 | 1.5 | NA | PVC | PVC | 1000V dc | FDR, TDR and V&T | 4RO (FDR & TDR) and 2RO (V&T) | NO | ALSTHOM | EMS | 22 | 0 | 22 | 1TEP047UB | 9KSNN01 | A 01 9N2236J1 9N2D46 A 01 9N2236J1 9N2D46 A 02 9N2236H1 9N2D46 A 03 9N2236G1 9N2D46 A 04 9N2236F1 9N2D46 A 05 9N2236E1 9N2D46 A 06 9N2236D1 9N2D46 A 07 9N2252B1 9N2D46 A 08 9N2252A1 9N2D46 A 09 9N22D9A1 9N2D46 | 1.5
1 | TEP | 1TEPC0399 | IN | IN | OUT | NO | 19 | 1.5 | NA | PVC | PVC | 1000V dc | FDR, TDR and V&T | 4RO (FDR & TDR) and 2RO (V&T) | NO | ALSTHOM | EMS | 22 | 0 | 22 | 1TEP049UB | 9KSNN01 | A 01 9N2236J1 9N2D46 A 01 9N2236J1 9N2D46 A 02 9N2236H1 9N2D46 A 03 9N2236G1 9N2D46 A 04 9N2236F1 9N2D46 A 05 9N2236E1 9N2D46 A 06 9N2236D1 9N2D46 A 07 9N2252B1 9N2D46 A 08 9N2252A1 9N2D46 A 09 9N22D9A1 9N2D46 | 1.5
1 | TEP | 1TEPC0400 | IN | IN | OUT | NO | 2 | 1.5 | NA | PVC | PVC | 1000V dc | FDR, TDR and V&T | 4RO (FDR & TDR) and 2RO (V&T) | NO | ALSTHOM | EMS | 22 | 0 | 22 | 1TEP049UB | 1TEP135LA | A 01 9N2236J1 9N2D46 A 01 9N2236J1 9N2D46 A 02 9N2236H1 9N2D46 A 03 9N2236G1 9N2D46 A 04 9N2236F1 9N2D46 A 05 9N2236E1 9N2D46 A 06 9N2236D1 9N2D46 A 07 9N2252B1 9N2D46 A 08 9N2252A1 9N2D46 A 09 9N22D9A1 9N2D46 | 1.5
1 | TEP | 1TEPC0401 | IN | IN | OUT | NO | 4 | 1.5 | NA | PVC | PVC | 1000V dc | FDR, TDR and V&T | 4RO (FDR & TDR) and 2RO (V&T) | NO | ALSTHOM | EMS | 22 | 0 | 22 | 1TEP051UB | 1TEP007TO | A 01 9N2236J1 9N2D46 A 01 9N2236J1 9N2D46 A 02 9N2236H1 9N2D46 A 03 9N2236G1 9N2D46 A 04 9N2236F1 9N2D46 A 05 9N2236E1 9N2D46 A 06 9N2236D1 9N2D46 A 07 9N2252B1 9N2D46 A 08 9N2252A1 9N2D46 A 09 9N22D9A1 9N2D46 | 1.5
1 | TEP | 1TEPC0402 | IN | IN | OUT | NO | 2 | 1.5 | NA | PVC | PVC | 1000V dc | FDR, TDR and V&T | 4RO (FDR & TDR) and 2RO (V&T) | NO | ALSTHOM | EMS | 22 | 0 | 22 | 1TEP051UB | 1TEP003TO | A 01 9N2236J1 9N2D46 A 01 9N2236J1 9N2D46 A 02 9N2236H1 9N2D46 A 03 9N2236G1 9N2D46 A 04 9N2236F1 9N2D46 A 05 9N2236E1 9N2D46 A 06 9N2236D1 9N2D46 A 07 9N2252B1 9N2D46 A 08 9N2252A1 9N2D46 A 09 9N22D9A1 9N2D46 | 1.5
1 | TEP | 1TEPC0404 | IN | IN | OUT | NO | 2 | 1.5 | NA | PVC | PVC | 1000V dc | FDR, TDR and V&T | 4RO (FDR & TDR) and 2RO (V&T) | NO | ALSTHOM | EMS | 8 | 0 | 8 | 1TEP051UB | 1TEP087UB | A 01 9N2236J4 9N2D46 A 01 9N2236J4 9N2D46 A 02 9N2236H4 9N2D46 A 03 9N2236G4 9N2D46 A 04 9N2236F4 9N2D46 | 1.5
1 | TEP | 1TEPC0405 | IN | IN | OUT | NO | 9 | 1.5 | NA | PVC | PVC | 1000V dc | FDR, TDR and V&T | 4RO (FDR & TDR) and 2RO (V&T) | NO | ALSTHOM | EMS | 6 | 0 | 6 | 1TEP051UB | 1TEP063UB | A 01 9N2236K4 9N2D46 A 01 9N2236K4 9N2D46 | 1.5
1 | TEP | 1TEPC0406 | IN | IN | OUT | NO | 19 | 1.5 | NA | PVC | PVC | 1000V dc | FDR, TDR and V&T | 4RO (FDR & TDR) and 2RO (V&T) | NO | ALSTHOM | EMS | 7 | 0 | 7 | 1TEP051UB | 1TEP069UB | A 01 9N2236J4 9N2D46 A 01 9N2236J4 9N2D46 A 02 9N2236H4 9N2D46 | 1.5
1 | TEP | 1TEPC0407 | IN | IN | OUT | NO | 37 | 1.5 | A | PVC | PVC | 1000V dc | FDR, TDR and V&T | 4RO (FDR & TDR) and 2RO (V&T) | NO | ALSTHOM | EMS | 68 | 0 | 68 | 1TEP057UB | 1TEP003CR | A 01 9N2236J1 9N2D46 A 01 9N2236J1 9N2D46 A 02 9N2236K1 9N2D46 A 03 9N2236L1 9N2D46 A 04 9N2236M1 9N2D46 A 05 9N2236N1 9N2D46 A 06 9N2236P1 9N2D46 A 07 9N2234F1 9N2D46 A 08 9N229DA1 9N2D36 A 09 9N2206A3 9N2D36 A 10 9N2206B3 9N2D36 A 11 9N2206C3 9N2D36 A 12 9N2206D3 9N2D36 A 13 9N227DA1 9N2D09 A 14 9N337DA1 9N3D09 A 15 9N3336A1 9N3D09 A 16 9N3336B1 9N3D51 A 17 9N33D7A1 9N3D08 A 18 9N3332E3 9N3C02 A 18 9N3332E3 9N3D08 A 19 9N3332D3 9N3C02 A 20 9N33C4A2 9N3C02 A 21 9N4404A2 9N4C01 | 1.5
1 | TEP | 1TEPC0408 | IN | IN | OUT | NO | 3 | 1.5 | A | PVC | PVC | 1000V dc | FDR, TDR and V&T | 4RO (FDR & TDR) and 2RO (V&T) | NO | ALSTHOM | IMS | 20 | 16 | 20 | 1TEP003CR | 1TEP029EL | F1TEP C0408 A IN 03 1.5 A 1N4C83 N4C83 57Z 1TEP 003CR 1N4C82 N4C82 55Z 1TEP 029EL 20 | 1.5
1 | TEP | 1TEPC0409 | IN | IN | OUT | NO | 3 | 1.5 | A | PVC | PVC | 1000V dc | FDR, TDR and V&T | 4RO (FDR & TDR) and 2RO (V&T) | NO | ALSTHOM | IMS | 20 | 16 | 20 | 1TEP003CR | 1TEP029VP | F1TEP C0409 A IN 03 1.5 A 1N4C83 N4C83 57Z 1TEP 003CR 1N4C80 N4C80 55Z 1TEP 029VP 20 | 1.5
1 | TEP | 1TEPC0410 | IN | IN | OUT | NO | 3 | 1.5 | A | PVC | PVC | 1000V dc | FDR, TDR and V&T | 4RO (FDR & TDR) and 2RO (V&T) | NO | ALSTHOM | IMS | 20 | 16 | 20 | 1TEP003CR | 1TEP029VP | F1TEP C0410 A IN 03 1.5 A 1N4C83 N4C83 57Z 1TEP 003CR 1N4C80 N4C80 55Z 1TEP 029VP 20 | 1.5
1 | TEP | 1TEPC0411 | IN | IN | OUT | NO | 3 | 1.5 | A | PVC | PVC | 1000V dc | FDR, TDR and V&T | 4RO (FDR & TDR) and 2RO (V&T) | NO | ALSTHOM | IMS | 20 | 21 | 20 | 1TEP003CR | 1TEP025EL | F1TEP C0411 A IN 03 1.5 A 1N4C83 N4C83 57Z 1TEP 003CR 1N4C82 N4C82 55Z 1TEP 025EL 20 | 1.5
1 | TEP | 1TEPC0412 | IN | IN | OUT | NO | 3 | 1.5 | A | PVC | PVC | 1000V dc | FDR, TDR and V&T | 4RO (FDR & TDR) and 2RO (V&T) | NO | ALSTHOM | IMS | 20 | 18 | 20 | 1TEP003CR | 1TEP025VP | F1TEP C0412 A IN 03 1.5 A 1N4C83 N4C83 57Z 1TEP 003CR 1N4C80 N4C80 55Z 1TEP 025VP 20 | 1.5
1 | TEP | 1TEPC0413 | IN | IN | OUT | NO | 3 | 1.5 | A | PVC | PVC | 1000V dc | FDR, TDR and V&T | 4RO (FDR & TDR) and 2RO (V&T) | NO | ALSTHOM | IMS | 20 | 18 | 20 | 1TEP003CR | 1TEP025VP | F1TEP C0413 A IN 03 1.5 A 1N4C83 N4C83 57Z 1TEP 003CR 1N4C80 N4C80 55Z 1TEP 025VP 20 | 1.5
1 | TEP | 1TEPC0414 | IN | IN | OUT | NO | 3 | 1.5 | A | PVC | PVC | 1000V dc | FDR, TDR and V&T | 4RO (FDR & TDR) and 2RO (V&T) | NO | ALSTHOM | IMS | 20 | 18 | 20 | 1TEP003CR | 1TEP429EL | F1TEP C0414 A IN 03 1.5 A 1N4C83 N4C83 57Z 1TEP 003CR 1N4C82 N4C82 55Z 1TEP 429EL 20 | 1.5
1 | TEP | 1TEPC0415 | IN | IN | OUT | NO | 37 | 1.5 | A | PVC | PVC | 1000V dc | FDR, TDR and V&T | 4RO (FDR & TDR) and 2RO (V&T) | NO | ALSTHOM | EMS | 68 | 0 | 68 | 1TEP059UB | 1TEP005CR | A 01 9N2236J1 9N2D46 A 01 9N2236J1 9N2D46 A 02 9N2236K1 9N2D46 A 03 9N2236L1 9N2D46 A 04 9N2236M1 9N2D46 A 05 9N2236N1 9N2D46 A 06 9N2236P1 9N2D46 A 07 9N2234F1 9N2D46 A 08 9N229DA1 9N2D36 A 09 9N2206A3 9N2D36 A 10 9N2206B3 9N2D36 A 11 9N2206C3 9N2D36 A 12 9N2206D3 9N2D36 A 13 9N227DA1 9N2D09 A 14 9N337DA1 9N3D09 A 15 9N3336A1 9N3D09 A 16 9N3336B1 9N3D51 A 17 9N33D7A1 9N3D08 A 18 9N3332E3 9N3C02 A 18 9N3332E3 9N3D08 A 19 9N3332D3 9N3C02 A 20 9N33C4A2 9N3C02 A 21 9N4404A2 9N4C01 | 1.5
1 | TEP | 1TEPC0416 | IN | IN | OUT | NO | 3 | 1.5 | A | PVC | PVC | 1000V dc | FDR, TDR and V&T | 4RO (FDR & TDR) and 2RO (V&T) | NO | ALSTHOM | IMS | 20 | 18 | 20 | 1TEP005CR | 1TEP035EL | F1TEP C0416 A IN 03 1.5 A 1N4C83 N4C83 57Z 1TEP 005CR 1N4C82 N4C82 55Z 1TEP 035EL 20 | 1.5
1 | TEP | 1TEPC0417 | IN | IN | OUT | NO | 3 | 1.5 | A | PVC | PVC | 1000V dc | FDR, TDR and V&T | 4RO (FDR & TDR) and 2RO (V&T) | NO | ALSTHOM | IMS | 20 | 18 | 20 | 1TEP005CR | 1TEP035VP | F1TEP C0417 A IN 03 1.5 A 1N4C83 N4C83 57Z 1TEP 005CR 1N4C80 N4C80 55Z 1TEP 035VP 20 | 1.5
1 | TEP | 1TEPC0418 | IN | IN | OUT | NO | 3 | 1.5 | A | PVC | PVC | 1000V dc | FDR, TDR and V&T | 4RO (FDR & TDR) and 2RO (V&T) | NO | ALSTHOM | IMS | 20 | 18 | 20 | 1TEP005CR | 1TEP035VP | F1TEP C0418 A IN 03 1.5 A 1N4C83 N4C83 57Z 1TEP 005CR 1N4C80 N4C80 55Z 1TEP 035VP 20 | 1.5
1 | TEP | 1TEPC0419 | IN | IN | OUT | NO | 3 | 1.5 | A | PVC | PVC | 1000V dc | FDR, TDR and V&T | 4RO (FDR & TDR) and 2RO (V&T) | NO | ALSTHOM | IMS | 20 | 18 | 20 | 1TEP005CR | 1TEP425EL | F1TEP C0419 A IN 03 1.5 A 1N4C83 N4C83 57Z 1TEP 005CR 1N4C82 N4C82 55Z 1TEP 425EL 20 | 1.5
1 | TEP | 1TEPC0420 | IN | IN | OUT | NO | 2 | 1.5 | NA | PVC | PVC | 1000V dc | FDR, TDR and V&T | 4RO (FDR & TDR) and 2RO (V&T) | NO | ALSTHOM | EMS | 8 | 0 | 8 | 1TEP061UB | 1TEP031UB | A 01 9N2236J4 9N2D46 A 01 9N2236J4 9N2D46 A 02 9N2236K4 9N2D46 A 03 9N2236L4 9N2D46 | 1.5
1 | TEP | 1TEPC0421 | IN | IN | OUT | NO | 9 | 1.5 | NA | PVC | PVC | 1000V dc | FDR, TDR and V&T | 4RO (FDR & TDR) and 2RO (V&T) | NO | ALSTHOM | EMS | 8 | 0 | 8 | 1TEP061UB | 1TEP033UB | A 01 9N2236J4 9N2D46 A 01 9N2236J4 9N2D46 A 02 9N2236K4 9N2D46 A 03 9N2236L4 9N2D46 | 1.5
1 | TEP | 1TEPC0422 | IN | IN | OUT | NO | 4 | 1.5 | NA | PVC | PVC | 1000V dc | FDR, TDR and V&T | 4RO (FDR & TDR) and 2RO (V&T) | NO | ALSTHOM | EMS | 7 | 0 | 7 | 1TEP061UB | 1TEP047UB | A 01 9N2236K1 9N2D46 A 01 9N2236K1 9N2D46 | 1.5
1 | TEP | 1TEPC0423 | IN | IN | OUT | NO | 2 | 1.5 | NA | PVC | PVC | 1000V dc | FDR, TDR and V&T | 4RO (FDR & TDR) and 2RO (V&T) | NO | ALSTHOM | EMS | 7 | 0 | 7 | 1TEP061UB | 1TEP045UB | A 01 9N2236H4 9N2D46 A 01 9N2236H4 9N2D46 A 02 9N2236G4 9N2D46 | 1.5
1 | TEP | 1TEPC0424 | IN | IN | OUT | NO | 9 | 1.5 | NA | PVC | PVC | 1000V dc | FDR, TDR and V&T | 4RO (FDR & TDR) and 2RO (V&T) | NO | ALSTHOM | EMS | 6 | 0 | 6 | 1TEP061UB | 1TEP069UB | A 01 9N2236J1 9N2D46 A 01 9N2236J1 9N2D46 | 1.5
1 | TEP | 1TEPC0425 | IN | IN | OUT | NO | 2 | 1.5 | NA | PVC | PVC | 1000V dc | FDR, TDR and V&T | 4RO (FDR & TDR) and 2RO (V&T) | NO | ALSTHOM | EMS | 7 | 0 | 7 | 1TEP061UB | 1TEP049UB | A 01 9N2236K1 9N2D46 A 01 9N2236K1 9N2D46 | 1.5
1 | TEP | 1TEPC0426 | IN | IN | OUT | NO | 9 | 1.5 | NA | PVC | PVC | 1000V dc | FDR, TDR and V&T | 4RO (FDR & TDR) and 2RO (V&T) | NO | ALSTHOM | EMS | 9 | 0 | 9 | 1TEP063UB | 1TEP021UB | A 01 9N2236J4 9N2D46 A 01 9N2236J4 9N2D46 A 02 9N2236K4 9N2D46 A 03 9N2236L4 9N2D46 A 04 9N2236M4 9N2D46 | 1.5
1 | TEP | 1TEPC0427 | IN | IN | OUT | NO | 4 | 1.5 | NA | PVC | PVC | 1000V dc | FDR, TDR and V&T | 4RO (FDR & TDR) and 2RO (V&T) | NO | ALSTHOM | EMS | 8 | 0 | 8 | 1TEP063UB | 1TEP089UB | A 01 9N2236H4 9N2D46 A 01 9N2236H4 9N2D46 A 02 9N2236G4 9N2D46 A 03 9N2236F4 9N2D46 | 1.5
1 | TEP | 1TEPC0428 | IN | IN | OUT | NO | 2 | 1.5 | NA | PVC | PVC | 1000V dc | FDR, TDR and V&T | 4RO (FDR & TDR) and 2RO (V&T) | NO | ALSTHOM | EMS | 13 | 0 | 13 | 1TEP067UB | 9KSN005UB | A 01 9N2236G4 9N2D46 A 01 9N2236G4 9N2D46 A 02 9N2236F4 9N2D46 A 03 9N2236E4 9N2D46 A 04 9N2236D4 9N2D46 A 05 9N2252C1 9N2D46 A 06 9N2252D1 9N2D46 A 07 9N2252E1 9N2D46 A 08 9N2239C4 9N2D46 | 1.5
1 | TEP | 1TEPC0429 | IN | IN | OUT | NO | 2 | 1.5 | NA | PVC | PVC | 1000V dc | FDR, TDR and V&T | 4RO (FDR & TDR) and 2RO (V&T) | NO | ALSTHOM | EMS | 10 | 0 | 10 | 1TEP067UB | 1KIT003AR | A 01 9N2236H4 9N2D46 A 01 9N2236H4 9N2D46 A 02 9N2236J4 9N2D46 A 03 9N2236K4 9N2D46 A 04 9N2236L4 9N2D46 A 05 9N2236M4 9N2D46 A 06 9N2236N4 9N2D46 | 1.5
1 | TEP | 1TEPC0431 | IN | IN | OUT | NO | 3 | 1.5 | A | PVC | PVC | 1000V dc | FDR, TDR and V&T | 4RO (FDR & TDR) and 2RO (V&T) | NO | ALSTHOM | IMS | 20 | 21 | 20 | 1TEP003CR | 1TEP119EL | F1TEP C0431 A IN 03 1.5 A 1N4C83 N4C83 57Z 1TEP 003CR 1N4C82 N4C82 55Z 1TEP 119EL 20 | 1.5
1 | TEP | 1TEPC0432 | IN | IN | OUT | NO | 3 | 1.5 | A | PVC | PVC | 1000V dc | FDR, TDR and V&T | 4RO (FDR & TDR) and 2RO (V&T) | NO | ALSTHOM | IMS | 20 | 18 | 20 | 1TEP003CR | 1TEP119VP | F1TEP C0432 A IN 03 1.5 A 1N4C83 N4C83 57Z 1TEP 003CR 1N4C80 N4C80 55Z 1TEP 119VP 20 | 1.5
1 | TEP | 1TEPC0433 | IN | IN | OUT | NO | 3 | 1.5 | A | PVC | PVC | 1000V dc | FDR, TDR and V&T | 4RO (FDR & TDR) and 2RO (V&T) | NO | ALSTHOM | IMS | 20 | 18 | 20 | 1TEP003CR | 1TEP119VP | F1TEP C0433 A IN 03 1.5 A 1N4C83 N4C83 57Z 1TEP 003CR 1N4C80 N4C80 55Z 1TEP 119VP 20 | 1.5
1 | TEP | 1TEPC0434 | IN | IN | OUT | NO | 9 | 1.5 | NA | PVC | PVC | 1000V dc | FDR, TDR and V&T | 4RO (FDR & TDR) and 2RO (V&T) | NO | ALSTHOM | EMS | 8 | 0 | 8 | 1TEP071UB | 1TEP033UB | A 01 9N2236H4 9N2D46 A 01 9N2236H4 9N2D46 A 02 9N2236J4 9N2D46 A 03 9N2236K4 9N2D46 A 04 9N2236L4 9N2D46 | 1.5
1 | TEP | 1TEPC0435 | IN | IN | OUT | NO | 37 | 1.5 | A | PVC | PVC | 1000V dc | FDR, TDR and V&T | 4RO (FDR & TDR) and 2RO (V&T) | NO | ALSTHOM | EMS | 69 | 0 | 69 | 1TEP071UB | 1TEP007CR | A 01 9N2236H1 9N2D46 A 01 9N2236H1 9N2D46 A 02 9N2236J1 9N2D46 A 03 9N2236K1 9N2D46 A 04 9N2236L1 9N2D46 A 05 9N2236M1 9N2D46 A 06 9N2236N1 9N2D46 A 07 9N2236P1 9N2D46 A 08 9N2234F1 9N2D46 A 09 9N229DA1 9N2D36 A 10 9N2206A3 9N2D36 A 11 9N2206B3 9N2D36 A 12 9N2206C3 9N2D36 A 13 9N2206D3 9N2D36 A 14 9N227DA1 9N2D09 A 15 9N337DA1 9N3D09 A 16 9N3336A1 9N3D09 A 17 9N3336B1 9N3D51 A 18 9N33D7A1 9N3D08 A 19 9N3332E3 9N3C02 A 19 9N3332E3 9N3D08 A 20 9N3332D3 9N3C02 A 21 9N33C4A2 9N3C02 A 22 9N4404A2 9N4C01 | 1.5
1 | TEP | 1TEPC0436 | IN | IN | OUT | NO | 12 | 1.5 | A | PVC | PVC | 1000V dc | FDR, TDR and V&T | 4RO (FDR & TDR) and 2RO (V&T) | NO | ALSTHOM | EMS | 68 | 0 | 68 | 1TEP071UB | 1TEP011CR | A 01 9N2236H1 9N2D46 A 01 9N2236H1 9N2D46 A 02 9N2236J1 9N2D46 A 03 9N2236K1 9N2D46 A 04 9N2236L1 9N2D46 A 05 9N2236M1 9N2D46 A 06 9N2236N1 9N2D46 A 07 9N2236P1 9N2D46 A 08 9N2234F1 9N2D46 A 09 9N229DA1 9N2D36 A 10 9N2206A3 9N2D36 A 11 9N2206B3 9N2D36 A 12 9N2206C3 9N2D36 A 13 9N2206D3 9N2D36 A 14 9N227DA1 9N2D09 A 15 9N337DA1 9N3D09 A 16 9N3336A1 9N3D09 A 17 9N3336B1 9N3D51 A 18 9N33D7A1 9N3D08 A 19 9N3332E3 9N3C02 A 19 9N3332E3 9N3D08 A 20 9N3332D3 9N3C02 A 21 9N3332C3 9N3C02 A 22 9N3332B3 9N3C02 A 23 9N3332A3 9N3C02 | 1.5
1 | TEP | 1TEPC0437 | IN | IN | OUT | NO | 3 | 1.5 | A | PVC | PVC | 1000V dc | FDR, TDR and V&T | 4RO (FDR & TDR) and 2RO (V&T) | NO | ALSTHOM | IMS | 20 | 16 | 20 | 1TEP007CR | 1TEP409VV | F1TEP C0437 A IN 03 1.5 A 1N4C83 N4C83 57Z 1TEP 007CR 1N4C82 N4C82 55Z 1TEP 409VV 20 | 1.5
1 | TEP | 1TEPC0438 | IN | IN | OUT | NO | 3 | 1.5 | A | PVC | PVC | 1000V dc | FDR, TDR and V&T | 4RO (FDR & TDR) and 2RO (V&T) | NO | ALSTHOM | IMS | 20 | 16 | 20 | 1TEP007CR | 1TEP409VV | F1TEP C0438 A IN 03 1.5 A 1N4C83 N4C83 57Z 1TEP 007CR 1N4C82 N4C82 55Z 1TEP 409VV 20 | 1.5
1 | TEP | 1TEPC0439 | IN | IN | OUT | NO | 3 | 1.5 | A | PVC | PVC | 1000V dc | FDR, TDR and V&T | 4RO (FDR & TDR) and 2RO (V&T) | NO | ALSTHOM | IMS | 20 | 16 | 20 | 1TEP007CR | 1TEP409VV | F1TEP C0439 A IN 03 1.5 A 1N4C83 N4C83 57Z 1TEP 007CR 1N4C82 N4C82 55Z 1TEP 409VV 20 | 1.5
1 | TEP | 1TEPC0440 | IN | IN | OUT | NO | 3 | 1.5 | A | PVC | PVC | 1000V dc | FDR, TDR and V&T | 4RO (FDR & TDR) and 2RO (V&T) | NO | ALSTHOM | IMS | 20 | 18 | 20 | 1TEP007CR | 1TEP415VZ | F1TEP C0440 A IN 03 1.5 A 1N4C83 N4C83 57Z 1TEP 007CR 1N4C82 N4C82 55Z 1TEP 415VZ 20 | 1.5
1 | TEP | 1TEPC0441 | IN | IN | OUT | NO | 3 | 1.5 | A | PVC | PVC | 1000V dc | FDR, TDR and V&T | 4RO (FDR & TDR) and 2RO (V&T) | NO | ALSTHOM | IMS | 20 | 16 | 20 | 1TEP007CR | 1TEP417VZ | F1TEP C0441 A IN 03 1.5 A 1N4C83 N4C83 57Z 1TEP 007CR 1N4C82 N4C82 55Z 1TEP 417VZ 20 | 1.5
1 | TEP | 1TEPC0442 | IN | IN | OUT | NO | 2 | 1.5 | NA | PVC | PVC | 1000V dc | FDR, TDR and V&T | 4RO (FDR & TDR) and 2RO (V&T) | NO | ALSTHOM | EMS | 9 | 0 | 9 | 1TEP073UB | 1TEP021UB | A 01 9N2236H4 9N2D46 A 01 9N2236H4 9N2D46 A 02 9N2236J4 9N2D46 A 03 9N2236K4 9N2D46 A 04 9N2236L4 9N2D46 A 05 9N2236M4 9N2D46 | 1.5
1 | TEP | 1TEPC0443 | IN | IN | OUT | NO | 37 | 1.5 | NA | PVC | PVC | 1000V dc | FDR, TDR and V&T | 4RO (FDR & TDR) and 2RO (V&T) | NO | ALSTHOM | IMS | 26 | 0 | 26 | 1TEP073UB | 1KRG161AR | A 01 9N2236H1 9N2D46 A 01 9N2236H1 9N2D46 A 02 9N2236J1 9N2D46 A 03 9N2236K1 9N2D46 A 04 9N2236L1 9N2D46 A 05 9N2236M1 9N2D46 A 06 9N2243B1 9N2D46 A 07 9N2243A1 9N2D46 A 08 9N22D4A1 9N2D46 A 09 9N2230A1 9N2D48 A 10 9N2230B1 9N2D48 A 11 9N2230C1 9N2D48 A 12 9N2230D1 9N2D48 | 1.5
1 | TEP | 1TEPC0444 | IN | IN | OUT | NO | 3 | 1.5 | A | PVC | PVC | 1000V dc | FDR, TDR and V&T | 4RO (FDR & TDR) and 2RO (V&T) | NO | ALSTHOM | IMS | 20 | 16 | 20 | 1TEP007CR | 1TEP251SP | F1TEP C0444 A IN 03 1.5 A 1N4C83 N4C83 57Z 1TEP 007CR 1N4C82 N4C82 55Z 1TEP 251SP 20 | 1.5
1 | TEP | 1TEPC0445 | IN | IN | OUT | NO | 12 | 1.5 | A | PVC | PVC | 1000V dc | FDR, TDR and V&T | 4RO (FDR & TDR) and 2RO (V&T) | NO | ALSTHOM | EMS | 69 | 0 | 69 | 1TEP073UB | 1TEP007CR | A 01 9N2236H1 9N2D46 A 01 9N2236H1 9N2D46 A 02 9N2236J1 9N2D46 A 03 9N2236K1 9N2D46 A 04 9N2236L1 9N2D46 A 05 9N2236M1 9N2D46 A 06 9N2236N1 9N2D46 A 07 9N2236P1 9N2D46 A 08 9N2234F1 9N2D46 A 09 9N229DA1 9N2D36 A 10 9N2206A3 9N2D36 A 11 9N2206B3 9N2D36 A 12 9N2206C3 9N2D36 A 13 9N2206D3 9N2D36 A 14 9N227DA1 9N2D09 A 15 9N337DA1 9N3D09 A 16 9N3336A1 9N3D09 A 17 9N3336B1 9N3D51 A 18 9N33D7A1 9N3D08 A 19 9N3332E3 9N3C02 A 19 9N3332E3 9N3D08 A 20 9N3332D3 9N3C02 A 21 9N33C4A2 9N3C02 A 22 9N4404A2 9N4C01 | 1.5
1 | TEP | 1TEPC0446 | IN | IN | OUT | NO | 3 | 1.5 | A | PVC | PVC | 1000V dc | FDR, TDR and V&T | 4RO (FDR & TDR) and 2RO (V&T) | NO | ALSTHOM | IMS | 20 | 16 | 20 | 1TEP007CR | 1TEP115SP | F1TEP C0446 A IN 03 1.5 A 1N4C83 N4C83 57Z 1TEP 007CR 1N4C82 N4C82 55Z 1TEP 115SP 20 | 1.5
1 | TEP | 1TEPC0447 | IN | IN | OUT | NO | 3 | 1.5 | A | PVC | PVC | 1000V dc | FDR, TDR and V&T | 4RO (FDR & TDR) and 2RO (V&T) | NO | ALSTHOM | IMS | 20 | 16 | 20 | 1TEP007CR | 1TEP117SP | F1TEP C0447 A IN 03 1.5 A 1N4C83 N4C83 57Z 1TEP 007CR 1N4C82 N4C82 55Z 1TEP 117SP 20 | 1.5
1 | TEP | 1TEPC0449 | IN | IN | OUT | NO | 3 | 1.5 | A | PVC | PVC | 1000V dc | FDR, TDR and V&T | 4RO (FDR & TDR) and 2RO (V&T) | NO | ALSTHOM | IMS | 17 | 10 | 17 | 1TEP011CR | 1TEP107SP | A 01 1N3303A2 1N3C14 A 01 1N3303A2 1N3C14 A 02 1N33C2A2 1N3C14 A 03 9N3332A3 9N3C02 | 1.5
1 | TEP | 1TEPC0450 | IN | IN | OUT | NO | 3 | 1.5 | A | PVC | PVC | 1000V dc | FDR, TDR and V&T | 4RO (FDR & TDR) and 2RO (V&T) | NO | ALSTHOM | IMS | 20 | 18 | 20 | 1TEP003CR | 1TEP429VY | F1TEP C0450 A IN 03 1.5 A 1N4C83 N4C83 57Z 1TEP 003CR 1N4C80 N4C80 55Z 1TEP 429VY 20 | 1.5
1 | TEP | 1TEPC0451 | IN | IN | OUT | NO | 3 | 1.5 | A | PVC | PVC | 1000V dc | FDR, TDR and V&T | 4RO (FDR & TDR) and 2RO (V&T) | NO | ALSTHOM | IMS | 20 | 18 | 20 | 1TEP003CR | 1TEP429VY | F1TEP C0451 A IN 03 1.5 A 1N4C83 N4C83 57Z 1TEP 003CR 1N4C80 N4C80 55Z 1TEP 429VY 20 | 1.5
1 | TEP | 1TEPC0452 | IN | IN | OUT | NO | 3 | 1.5 | A | PVC | PVC | 1000V dc | FDR, TDR and V&T | 4RO (FDR & TDR) and 2RO (V&T) | NO | ALSTHOM | IMS | 20 | 18 | 20 | 1TEP005CR | 1TEP423EL | F1TEP C0452 A IN 03 1.5 A 1N4C83 N4C83 57Z 1TEP 005CR 1N4C82 N4C82 55Z 1TEP 423EL 20 | 1.5
1 | TEP | 1TEPC0453 | IN | IN | OUT | NO | 3 | 1.5 | A | PVC | PVC | 1000V dc | FDR, TDR and V&T | 4RO (FDR & TDR) and 2RO (V&T) | NO | ALSTHOM | IMS | 65 | 0 | 65 | 1TEP073UB | 1TEP109ST | A 01 9N2236H1 9N2D46 A 01 9N2236H1 9N2D46 A 02 9N2236J1 9N2D46 A 03 9N2236K1 9N2D46 A 04 9N2236L1 9N2D46 A 05 9N2236M1 9N2D46 A 06 9N2236N1 9N2D46 A 07 9N2236P1 9N2D46 A 08 9N2234F1 9N2D46 A 09 9N229DA1 9N2D36 A 10 9N2269A1 9N2C34 A 10 9N2269A1 9N2D35 A 10 9N2269A1 9N2D36 A 11 9N22C1A2 9N2C47 A 12 9N2200D4 9N2C34 A 13 9N2200E4 9N2C34 A 14 9N2200F4 9N2C34 A 15 9N2213A3 9N2C32 A 16 9N2213B3 9N2C32 A 17 9N2213C3 9N2C32 A 18 9N2213D3 9N2C32 | 1.5
1 | TEP | 1TEPC0454 | IN | IN | OUT | NO | 2 | 1.5 | NA | PVC | PVC | 1000V dc | FDR, TDR and V&T | 4RO (FDR & TDR) and 2RO (V&T) | NO | ALSTHOM | EMS | 8 | 0 | 8 | 1TEP073UB | 1TEP033UB | A 01 9N2236H4 9N2D46 A 01 9N2236H4 9N2D46 A 02 9N2236J4 9N2D46 A 03 9N2236K4 9N2D46 A 04 9N2236L4 9N2D46 | 1.5
1 | TEP | 1TEPC0455 | IN | IN | OUT | NO | 3 | 1.5 | A | PVC | PVC | 1000V dc | FDR, TDR and V&T | 4RO (FDR & TDR) and 2RO (V&T) | NO | ALSTHOM | IMS | 20 | 16 | 20 | 1TEP007CR | 1TEP119SP | F1TEP C0455 A IN 03 1.5 A 1N4C83 N4C83 57Z 1TEP 007CR 1N4C82 N4C82 55Z 1TEP 119SP 20 | 1.5
1 | TEP | 1TEPC0456 | IN | IN | OUT | NO | 3 | 1.5 | A | PVC | PVC | 1000V dc | FDR, TDR and V&T | 4RO (FDR & TDR) and 2RO (V&T) | NO | ALSTHOM | IMS | 20 | 16 | 20 | 1TEP007CR | 1TEP113SP | F1TEP C0456 A IN 03 1.5 A 1N4C83 N4C83 57Z 1TEP 007CR 1N4C82 N4C82 55Z 1TEP 113SP 20 | 1.5
1 | TEP | 1TEPC0457 | IN | IN | OUT | NO | 4 | 1.5 | NA | PVC | PVC | 1000V dc | FDR, TDR and V&T | 4RO (FDR & TDR) and 2RO (V&T) | NO | ALSTHOM | EMS | 7 | 0 | 7 | 1TEP075UB | 1TEP063UB | A 01 9N2236J4 9N2D46 A 01 9N2236J4 9N2D46 | 1.5
1 | TEP | 1TEPC0458 | IN | IN | OUT | NO | 4 | 1.5 | NA | PVC | PVC | 1000V dc | FDR, TDR and V&T | 4RO (FDR & TDR) and 2RO (V&T) | NO | ALSTHOM | EMS | 8 | 0 | 8 | 1TEP075UB | 1TEP049UB | A 01 9N2236H4 9N2D46 A 01 9N2236H4 9N2D46 A 02 9N2236J4 9N2D46 | 1.5
1 | TEP | 1TEPC0459 | IN | IN | OUT | NO | 12 | 1.5 | NA | PVC | PVC | 1000V dc | FDR, TDR and V&T | 4RO (FDR & TDR) and 2RO (V&T) | NO | ALSTHOM | EMS | 9 | 0 | 9 | 1TEP075UB | 1TEP033UB | A 01 9N2236H4 9N2D46 A 01 9N2236H4 9N2D46 A 02 9N2236J4 9N2D46 A 03 9N2236K4 9N2D46 A 04 9N2236L4 9N2D46 | 1.5
1 | TEP | 1TEPC0460 | IN | IN | OUT | NO | 4 | 1.5 | NA | PVC | PVC | 1000V dc | FDR, TDR and V&T | 4RO (FDR & TDR) and 2RO (V&T) | NO | ALSTHOM | EMS | 7 | 0 | 7 | 1TEP075UB | 1TEP089UB | A 01 9N2236G4 9N2D46 A 01 9N2236G4 9N2D46 A 02 9N2236F4 9N2D46 | 1.5
1 | TEP | 1TEPC0461 | IN | IN | OUT | NO | 4 | 1.5 | NA | PVC | PVC | 1000V dc | FDR, TDR and V&T | 4RO (FDR & TDR) and 2RO (V&T) | NO | ALSTHOM | EMS | 6 | 0 | 6 | 1TEP075UB | 1TEP045UB | A 01 9N2236G4 9N2D46 A 01 9N2236G4 9N2D46 | 1.5
1 | TEP | 1TEPC0462 | IN | IN | OUT | NO | 2 | 1.5 | NA | PVC | PVC | 1000V dc | FDR, TDR and V&T | 4RO (FDR & TDR) and 2RO (V&T) | NO | ALSTHOM | EMS | 12 | 0 | 12 | 1TEP077UB | 9KSN005UB | A 01 9N2249B1 9N2D46 A 01 9N2249B1 9N2D46 A 02 9N2249C1 9N2D46 A 03 9N2249D1 9N2D46 A 04 9N2249E1 9N2D46 A 05 9N2239F4 9N2D46 A 06 9N2239E4 9N2D46 A 07 9N2239D4 9N2D46 A 08 9N2239C4 9N2D46 | 1.5
1 | TEP | 1TEPC0463 | IN | IN | OUT | NO | 37 | 1.5 | NA | PVC | PVC | 1000V dc | FDR, TDR and V&T | 4RO (FDR & TDR) and 2RO (V&T) | NO | ALSTHOM | EMS | 8 | 0 | 8 | 1TEP077UB | 9KSNA00AR | A 01 9N2236F4 9N2D46 A 01 9N2236F4 9N2D46 A 02 9N2236E4 9N2D46 A 03 9N2236D4 9N2D46 A 04 9N2236C4 9N2D46 | 1.5
1 | TEP | 1TEPC0464 | IN | IN | OUT | NO | 4 | 1.5 | NA | PVC | PVC | 1000V dc | FDR, TDR and V&T | 4RO (FDR & TDR) and 2RO (V&T) | NO | ALSTHOM | EMS | 8 | 0 | 8 | 1TEP077UB | 9KSNA00AR | A 01 9N2236F4 9N2D46 A 01 9N2236F4 9N2D46 A 02 9N2236E4 9N2D46 A 03 9N2236D4 9N2D46 A 04 9N2236C4 9N2D46 | 1.5
1 | TEP | 1TEPC0465 | IN | IN | OUT | NO | 37 | 1.5 | NA | PVC | PVC | 1000V dc | FDR, TDR and V&T | 4RO (FDR & TDR) and 2RO (V&T) | NO | ALSTHOM | EMS | 11 | 0 | 11 | 1TEP079UB | 1KIT003AR | A 01 9N2236G4 9N2D46 A 01 9N2236G4 9N2D46 A 02 9N2236H4 9N2D46 A 03 9N2236J4 9N2D46 A 04 9N2236K4 9N2D46 A 05 9N2236L4 9N2D46 A 06 9N2236M4 9N2D46 A 07 9N2236N4 9N2D46 | 1.5
1 | TEP | 1TEPC0466 | IN | IN | OUT | NO | 9 | 1.5 | NA | PVC | PVC | 1000V dc | FDR, TDR and V&T | 4RO (FDR & TDR) and 2RO (V&T) | NO | ALSTHOM | EMS | 11 | 0 | 11 | 1TEP079UB | 1KIT003AR | A 01 9N2236G4 9N2D46 A 01 9N2236G4 9N2D46 A 02 9N2236H4 9N2D46 A 03 9N2236J4 9N2D46 A 04 9N2236K4 9N2D46 A 05 9N2236L4 9N2D46 A 06 9N2236M4 9N2D46 A 07 9N2236N4 9N2D46 | 1.5
1 | TEP | 1TEPC0467 | IN | IN | OUT | NO | 3 | 1.5 | A | PVC | PVC | 1000V dc | FDR, TDR and V&T | 4RO (FDR & TDR) and 2RO (V&T) | NO | ALSTHOM | IMS | 20 | 18 | 20 | 1TEP005CR | 1TEP423VP | F1TEP C0467 A IN 03 1.5 A 1N4C83 N4C83 57Z 1TEP 005CR 1N4C80 N4C80 55Z 1TEP 423VP 20 | 1.5
1 | TEP | 1TEPC0468 | IN | IN | OUT | NO | 2 | 1.5 | NA | PVC | PVC | 1000V dc | FDR, TDR and V&T | 4RO (FDR & TDR) and 2RO (V&T) | NO | ALSTHOM | EMS | 12 | 0 | 12 | 1TEP085UB | 9KSN005UB | A 01 9N2236F4 9N2D46 A 01 9N2236F4 9N2D46 A 02 9N2236E4 9N2D46 A 03 9N2236D4 9N2D46 A 04 9N2252C1 9N2D46 A 05 9N2252D1 9N2D46 A 06 9N2252E1 9N2D46 A 07 9N2239C4 9N2D46 | 1.5
1 | TEP | 1TEPC0469 | IN | IN | OUT | NO | 2 | 1.5 | NA | PVC | PVC | 1000V dc | FDR, TDR and V&T | 4RO (FDR & TDR) and 2RO (V&T) | NO | ALSTHOM | EMS | 12 | 0 | 12 | 1TEP085UB | 1KIT003AR | A 01 9N2236F4 9N2D46 A 01 9N2236F4 9N2D46 A 02 9N2236G4 9N2D46 A 03 9N2236H4 9N2D46 A 04 9N2236J4 9N2D46 A 05 9N2236K4 9N2D46 A 06 9N2236L4 9N2D46 A 07 9N2236M4 9N2D46 A 08 9N2236N4 9N2D46 | 1.5
1 | TEP | 1TEPC0470 | IN | IN | OUT | NO | 3 | 1.5 | A | PVC | PVC | 1000V dc | FDR, TDR and V&T | 4RO (FDR & TDR) and 2RO (V&T) | NO | ALSTHOM | IMS | 20 | 18 | 20 | 1TEP005CR | 1TEP423VP | F1TEP C0470 A IN 03 1.5 A 1N4C83 N4C83 57Z 1TEP 005CR 1N4C80 N4C80 55Z 1TEP 423VP 20 | 1.5
1 | TEP | 1TEPC0471 | IN | IN | OUT | NO | 3 | 1.5 | A | PVC | PVC | 1000V dc | FDR, TDR and V&T | 4RO (FDR & TDR) and 2RO (V&T) | NO | ALSTHOM | IMS | 20 | 18 | 20 | 1TEP005CR | 1TEP431EL | F1TEP C0471 A IN 03 1.5 A 1N4C83 N4C83 57Z 1TEP 005CR 1N4C82 N4C82 55Z 1TEP 431EL 20 | 1.5
1 | TEP | 1TEPC0472 | IN | IN | OUT | NO | 3 | 1.5 | A | PVC | PVC | 1000V dc | FDR, TDR and V&T | 4RO (FDR & TDR) and 2RO (V&T) | NO | ALSTHOM | IMS | 20 | 18 | 20 | 1TEP005CR | 1TEP431VY | F1TEP C0472 A IN 03 1.5 A 1N4C83 N4C83 57Z 1TEP 005CR 1N4C80 N4C80 55Z 1TEP 431VY 20 | 1.5
1 | TEP | 1TEPC0473 | IN | IN | OUT | NO | 37 | 1.5 | A | PVC | PVC | 1000V dc | FDR, TDR and V&T | 4RO (FDR & TDR) and 2RO (V&T) | NO | ALSTHOM | EMS | 70 | 0 | 70 | 1TEP085UB | 1TEP011CR | A 01 9N2236F1 9N2D46 A 01 9N2236F1 9N2D46 A 02 9N2236G1 9N2D46 A 03 9N2236H1 9N2D46 A 04 9N2236J1 9N2D46 A 05 9N2236K1 9N2D46 A 06 9N2236L1 9N2D46 A 07 9N2236M1 9N2D46 A 08 9N2236N1 9N2D46 A 09 9N2236P1 9N2D46 A 10 9N2234F1 9N2D46 A 11 9N229DA1 9N2D36 A 12 9N2206A3 9N2D36 A 13 9N2206B3 9N2D36 A 14 9N2206C3 9N2D36 A 15 9N2206D3 9N2D36 A 16 9N227DA1 9N2D09 A 17 9N337DA1 9N3D09 A 18 9N3336A1 9N3D09 A 19 9N3336B1 9N3D51 A 20 9N33D7A1 9N3D08 A 21 9N3332E3 9N3C02 A 21 9N3332E3 9N3D08 A 22 9N3332D3 9N3C02 A 23 9N3332C3 9N3C02 A 24 9N3332B3 9N3C02 A 25 9N3332A3 9N3C02 | 1.5
1 | TEP | 1TEPC0474 | IN | IN | OUT | NO | 19 | 1.5 | A | PVC | PVC | 1000V dc | FDR, TDR and V&T | 4RO (FDR & TDR) and 2RO (V&T) | NO | ALSTHOM | IMS | 20 | 10 | 20 | 1TEP011CR | 1TEP211VN | F1TEP C0474 A IN 19 1.5 A 1N3C02 N3C02 55Z 1TEP 011CR 1N3C02 N3C02 55Z 1TEP 211VN 20 | 1.5
1 | TEP | 1TEPC0475 | IN | IN | OUT | NO | 12 | 1.5 | A | PVC | PVC | 1000V dc | FDR, TDR and V&T | 4RO (FDR & TDR) and 2RO (V&T) | NO | ALSTHOM | EMS | 57 | 0 | 57 | 1TEP085UB | 1TEP013CR | A 01 9N2236F1 9N2D46 A 01 9N2236F1 9N2D46 A 02 9N2236G1 9N2D46 A 03 9N2236H1 9N2D46 A 04 9N2236J1 9N2D46 A 05 9N2236K1 9N2D46 A 06 9N2236L1 9N2D46 A 07 9N2236M1 9N2D46 A 08 9N2236N1 9N2D46 A 09 9N2236P1 9N2D46 A 10 9N2234F1 9N2D46 A 11 9N229DA1 9N2D36 A 12 9N2269A1 9N2C34 A 12 9N2269A1 9N2D35 A 12 9N2269A1 9N2D36 A 13 9N22C1A2 9N2C47 A 14 9N2200D4 9N2C34 A 15 9N2200E4 9N2C34 A 16 9N2200F4 9N2C34 A 17 9N2200G4 9N2C34 | 1.5
1 | TEP | 1TEPC0476 | IN | IN | OUT | NO | 12 | 1.5 | A | PVC | PVC | 1000V dc | FDR, TDR and V&T | 4RO (FDR & TDR) and 2RO (V&T) | NO | ALSTHOM | IMS | 20 | 0 | 20 | 1TEP011CR | 1TEP217VN | F1TEP C0476 A IN 12 1.5 A 1N3C02 N3C02 55Z 1TEP 011CR 1N3C02 N3C02 55Z 1TEP 217VN 20 | 1.5
1 | TEP | 1TEPC0477 | IN | IN | OUT | NO | 9 | 1.5 | NA | PVC | PVC | 1000V dc | FDR, TDR and V&T | 4RO (FDR & TDR) and 2RO (V&T) | NO | ALSTHOM | EMS | 10 | 0 | 10 | 1TEP085UB | 1TEP033UB | A 01 9N2236F4 9N2D46 A 01 9N2236F4 9N2D46 A 02 9N2236G4 9N2D46 A 03 9N2236H4 9N2D46 A 04 9N2236J4 9N2D46 A 05 9N2236K4 9N2D46 A 06 9N2236L4 9N2D46 | 1.5
1 | TEP | 1TEPC0478 | IN | IN | OUT | NO | 19 | 1.5 | A | PVC | PVC | 1000V dc | FDR, TDR and V&T | 4RO (FDR & TDR) and 2RO (V&T) | NO | ALSTHOM | IMS | 20 | 10 | 20 | 1TEP011CR | 1TEP367VV | F1TEP C0478 A IN 19 1.5 A 1N3C02 N3C02 55Z 1TEP 011CR 1N3C02 N3C02 55Z 1TEP 367VV 20 | 1.5
1 | TEP | 1TEPC0479 | IN | IN | OUT | NO | 12 | 1.5 | A | PVC | PVC | 1000V dc | FDR, TDR and V&T | 4RO (FDR & TDR) and 2RO (V&T) | NO | ALSTHOM | IMS | 20 | 0 | 20 | 1TEP011CR | 1TEP363VV | F1TEP C0479 A IN 12 1.5 A 1N3C02 N3C02 55Z 1TEP 011CR 1N3C02 N3C02 55Z 1TEP 363VV 20 | 1.5
1 | TEP | 1TEPC0480 | IN | IN | OUT | NO | 2 | 1.5 | NA | PVC | PVC | 1000V dc | FDR, TDR and V&T | 4RO (FDR & TDR) and 2RO (V&T) | NO | ALSTHOM | EMS | 9 | 0 | 9 | 1TEP087UB | 1TEP047UB | A 01 9N2236F4 9N2D46 A 01 9N2236F4 9N2D46 A 02 9N2236G4 9N2D46 A 03 9N2236H4 9N2D46 A 04 9N2236J4 9N2D46 | 1.5
1 | TEP | 1TEPC0481 | IN | IN | OUT | NO | 2 | 1.5 | NA | PVC | PVC | 1000V dc | FDR, TDR and V&T | 4RO (FDR & TDR) and 2RO (V&T) | NO | ALSTHOM | EMS | 10 | 0 | 10 | 1TEP087UB | 1TEP031UB | A 01 9N2236F4 9N2D46 A 01 9N2236F4 9N2D46 A 02 9N2236G4 9N2D46 A 03 9N2236H4 9N2D46 A 04 9N2236J4 9N2D46 A 05 9N2236K4 9N2D46 A 06 9N2236L4 9N2D46 | 1.5
1 | TEP | 1TEPC0482 | IN | IN | OUT | NO | 2 | 1.5 | NA | PVC | PVC | 1000V dc | FDR, TDR and V&T | 4RO (FDR & TDR) and 2RO (V&T) | NO | ALSTHOM | EMS | 9 | 0 | 9 | 1TEP087UB | 1TEP049UB | A 01 9N2236F4 9N2D46 A 01 9N2236F4 9N2D46 A 02 9N2236G4 9N2D46 A 03 9N2236H4 9N2D46 A 04 9N2236J4 9N2D46 | 1.5
1 | TEP | 1TEPC0483 | IN | IN | OUT | NO | 3 | 1.5 | A | PVC | PVC | 1000V dc | FDR, TDR and V&T | 4RO (FDR & TDR) and 2RO (V&T) | NO | ALSTHOM | IMS | 20 | 18 | 20 | 1TEP005CR | 1TEP431VY | F1TEP C0483 A IN 03 1.5 A 1N4C83 N4C83 57Z 1TEP 005CR 1N4C80 N4C80 55Z 1TEP 431VY 20 | 1.5
1 | TEP | 1TEPC0484 | IN | IN | OUT | NO | 2 | 1.5 | NA | PVC | PVC | 1000V dc | FDR, TDR and V&T | 4RO (FDR & TDR) and 2RO (V&T) | NO | ALSTHOM | EMS | 12 | 0 | 12 | 1TEP093UB | 9KSN005UB | A 01 9N2250B1 9N2D46 A 01 9N2250B1 9N2D46 A 02 9N2250C1 9N2D46 A 03 9N2250D1 9N2D46 A 04 9N2250E1 9N2D46 A 05 9N2239E4 9N2D46 A 06 9N2239D4 9N2D46 A 07 9N2239C4 9N2D46 | 1.5
1 | TEP | 1TEPC0485 | IN | IN | OUT | NO | 4 | 1.5 | NA | PVC | PVC | 1000V dc | FDR, TDR and V&T | 4RO (FDR & TDR) and 2RO (V&T) | NO | ALSTHOM | EMS | 7 | 0 | 7 | 1TEP093UB | 9KSNA00AR | A 01 9N2236E4 9N2D46 A 01 9N2236E4 9N2D46 A 02 9N2236D4 9N2D46 A 03 9N2236C4 9N2D46 | 1.5
1 | TEP | 1TEPC0486 | IN | IN | OUT | NO | 9 | 1.5 | NA | PVC | PVC | 1000V dc | FDR, TDR and V&T | 4RO (FDR & TDR) and 2RO (V&T) | NO | ALSTHOM | EMS | 12 | 0 | 12 | 1TEP093UB | 1KIT003AR | A 01 9N2236F4 9N2D46 A 01 9N2236F4 9N2D46 A 02 9N2236G4 9N2D46 A 03 9N2236H4 9N2D46 A 04 9N2236J4 9N2D46 A 05 9N2236K4 9N2D46 A 06 9N2236L4 9N2D46 A 07 9N2236M4 9N2D46 A 08 9N2236N4 9N2D46 | 1.5
1 | TEP | 1TEPC0487 | IN | IN | OUT | NO | 9 | 1.5 | NA | PVC | PVC | 1000V dc | FDR, TDR and V&T | 4RO (FDR & TDR) and 2RO (V&T) | NO | ALSTHOM | EMS | 10 | 0 | 10 | 1TEP093UB | 1TEP033UB | A 01 9N2236F4 9N2D46 A 01 9N2236F4 9N2D46 A 02 9N2236G4 9N2D46 A 03 9N2236H4 9N2D46 A 04 9N2236J4 9N2D46 A 05 9N2236K4 9N2D46 A 06 9N2236L4 9N2D46 | 1.5
1 | TEP | 1TEPC0488 | IN | IN | OUT | NO | 9 | 1.5 | NA | PVC | PVC | 1000V dc | FDR, TDR and V&T | 4RO (FDR & TDR) and 2RO (V&T) | NO | ALSTHOM | EMS | 9 | 0 | 9 | 1TEP093UB | 1TEP047UB | A 01 9N2236F4 9N2D46 A 01 9N2236F4 9N2D46 A 02 9N2236G4 9N2D46 A 03 9N2236H4 9N2D46 A 04 9N2236J4 9N2D46 | 1.5
1 | TEP | 1TEPC0489 | IN | IN | OUT | NO | 12 | 1.5 | NA | PVC | PVC | 1000V dc | FDR, TDR and V&T | 4RO (FDR & TDR) and 2RO (V&T) | NO | ALSTHOM | EMS | 7 | 0 | 7 | 1TEP093UB | 1TEP089UB | A 01 9N2236E1 9N2D46 A 01 9N2236E1 9N2D46 | 1.5
1 | TEP | 1TEPC0490 | IN | IN | OUT | NO | 3 | 1.5 | A | PVC | PVC | 1000V dc | FDR, TDR and V&T | 4RO (FDR & TDR) and 2RO (V&T) | NO | ALSTHOM | IMS | 20 | 18 | 20 | 1TEP005CR | 1TEP425VA | F1TEP C0490 A IN 03 1.5 A 1N4C83 N4C83 57Z 1TEP 005CR 1N4C80 N4C80 55Z 1TEP 425VA 20 | 1.5
1 | TEP | 1TEPC0491 | IN | IN | OUT | NO | 3 | 1.5 | A | PVC | PVC | 1000V dc | FDR, TDR and V&T | 4RO (FDR & TDR) and 2RO (V&T) | NO | ALSTHOM | IMS | 20 | 18 | 20 | 1TEP005CR | 1TEP425VA | F1TEP C0491 A IN 03 1.5 A 1N4C83 N4C83 57Z 1TEP 005CR 1N4C80 N4C80 55Z 1TEP 425VA 20 | 1.5
1 | TEP | 1TEPC0493 | IN | IN | OUT | NO | 12 | 1.5 | NA | PVC | PVC | 1000V dc | FDR, TDR and V&T | 4RO (FDR & TDR) and 2RO (V&T) | NO | ALSTHOM | EMS | 11 | 0 | 11 | 1TEP095UB | 1TEP021UB | A 01 9N2236F4 9N2D46 A 01 9N2236F4 9N2D46 A 02 9N2236G4 9N2D46 A 03 9N2236H4 9N2D46 A 04 9N2236J4 9N2D46 A 05 9N2236K4 9N2D46 A 06 9N2236L4 9N2D46 A 07 9N2236M4 9N2D46 | 1.5
1 | TEP | 1TEPC0494 | IN | IN | OUT | NO | 4 | 1.5 | NA | PVC | PVC | 1000V dc | FDR, TDR and V&T | 4RO (FDR & TDR) and 2RO (V&T) | NO | ALSTHOM | EMS | 10 | 0 | 10 | 1TEP095UB | 1TEP033UB | A 01 9N2236F4 9N2D46 A 01 9N2236F4 9N2D46 A 02 9N2236G4 9N2D46 A 03 9N2236H4 9N2D46 A 04 9N2236J4 9N2D46 A 05 9N2236K4 9N2D46 A 06 9N2236L4 9N2D46 | 1.5
1 | TEP | 1TEPC0495 | IN | IN | OUT | NO | 2 | 1.5 | NA | PVC | PVC | 1000V dc | FDR, TDR and V&T | 4RO (FDR & TDR) and 2RO (V&T) | NO | ALSTHOM | EMS | 6 | 0 | 6 | 1TEP095UB | 1TEP045UB | A 01 9N2236F4 9N2D46 A 01 9N2236F4 9N2D46 A 02 9N2236G4 9N2D46 | 1.5
1 | TEP | 1TEPC0496 | IN | IN | OUT | NO | 2 | 1.5 | NA | PVC | PVC | 1000V dc | FDR, TDR and V&T | 4RO (FDR & TDR) and 2RO (V&T) | NO | ALSTHOM | EMS | 6 | 0 | 6 | 1TEP095UB | 1TEP081UB | A 01 9N2236G1 9N2D46 A 01 9N2236G1 9N2D46 | 1.5
1 | TEP | 1TEPC0497 | IN | IN | OUT | NO | 2 | 1.5 | NA | PVC | PVC | 1000V dc | FDR, TDR and V&T | 4RO (FDR & TDR) and 2RO (V&T) | NO | ALSTHOM | EMS | 9 | 0 | 9 | 1TEP095UB | 1TEP049UB | A 01 9N2236F4 9N2D46 A 01 9N2236F4 9N2D46 A 02 9N2236G4 9N2D46 A 03 9N2236H4 9N2D46 A 04 9N2236J4 9N2D46 | 1.5
1 | TEP | 1TEPC0498 | IN | IN | OUT | NO | 9 | 1.5 | NA | PVC | PVC | 1000V dc | FDR, TDR and V&T | 4RO (FDR & TDR) and 2RO (V&T) | NO | ALSTHOM | EMS | 9 | 0 | 9 | 1TEP095UB | 1TEP047UB | A 01 9N2236F4 9N2D46 A 01 9N2236F4 9N2D46 A 02 9N2236G4 9N2D46 A 03 9N2236H4 9N2D46 A 04 9N2236J4 9N2D46 | 1.5
1 | TEP | 1TEPC0499 | IN | IN | OUT | NO | 9 | 1.5 | NA | PVC | PVC | 1000V dc | FDR, TDR and V&T | 4RO (FDR & TDR) and 2RO (V&T) | NO | ALSTHOM | EMS | 10 | 0 | 10 | 1TEP095UB | 1TEP031UB | A 01 9N2236F4 9N2D46 A 01 9N2236F4 9N2D46 A 02 9N2236G4 9N2D46 A 03 9N2236H4 9N2D46 A 04 9N2236J4 9N2D46 A 05 9N2236K4 9N2D46 A 06 9N2236L4 9N2D46 | 1.5
1 | TEP | 1TEPC0500 | IN | IN | OUT | NO | 9 | 1.5 | NA | PVC | PVC | 1000V dc | FDR, TDR and V&T | 4RO (FDR & TDR) and 2RO (V&T) | NO | ALSTHOM | EMS | 7 | 0 | 7 | 1TEP095UB | 1TEP065UB | A 01 9N2236F4 9N2D46 A 01 9N2236F4 9N2D46 A 02 9N2236G4 9N2D46 | 1.5
1 | TEP | 1TEPC0501 | IN | IN | OUT | NO | 37 | 1.5 | NA | PVC | PVC | 1000V dc | FDR, TDR and V&T | 4RO (FDR & TDR) and 2RO (V&T) | NO | ALSTHOM | EMS | 19 | 0 | 19 | 1TEP095UB | 9KSNN01 | A 01 9N2236E1 9N2D46 A 01 9N2236E1 9N2D46 A 02 9N2236D1 9N2D46 A 03 9N2252B1 9N2D46 A 04 9N2252A1 9N2D46 A 05 9N22D9A1 9N2D46 | 1.5
1 | TEP | 1TEPC0502 | IN | IN | OUT | NO | 19 | 1.5 | NA | PVC | PVC | 1000V dc | FDR, TDR and V&T | 4RO (FDR & TDR) and 2RO (V&T) | NO | ALSTHOM | EMS | 10 | 0 | 10 | 1TEP097UB | 1TEP035UB | A 01 9N2236F4 9N2D46 A 01 9N2236F4 9N2D46 A 02 9N2236G4 9N2D46 A 03 9N2236H4 9N2D46 A 04 9N2236J4 9N2D46 A 05 9N2236K4 9N2D46 | 1.5
1 | TEP | 1TEPC0503 | IN | IN | OUT | NO | 19 | 1.5 | NA | PVC | PVC | 1000V dc | FDR, TDR and V&T | 4RO (FDR & TDR) and 2RO (V&T) | NO | ALSTHOM | EMS | 7 | 0 | 7 | 1TEP097UB | 1TEP081UB | A 01 9N2236G1 9N2D46 A 01 9N2236G1 9N2D46 | 1.5
1 | TEP | 1TEPC0504 | IN | IN | OUT | NO | 9 | 1.5 | NA | PVC | PVC | 1000V dc | FDR, TDR and V&T | 4RO (FDR & TDR) and 2RO (V&T) | NO | ALSTHOM | EMS | 8 | 0 | 8 | 1TEP097UB | 1TEP067UB | A 01 9N2236F4 9N2D46 A 01 9N2236F4 9N2D46 A 02 9N2236G4 9N2D46 | 1.5
1 | TEP | 1TEPC0505 | IN | IN | OUT | NO | 4 | 1.5 | NA | PVC | PVC | 1000V dc | FDR, TDR and V&T | 4RO (FDR & TDR) and 2RO (V&T) | NO | ALSTHOM | EMS | 8 | 0 | 8 | 1TEP099UB | 1TEP013UB | A 01 9N2250B1 9N2D46 A 01 9N2250B1 9N2D46 A 02 9N2235F4 9N2D46 | 1.5
1 | TEP | 1TEPC0506 | IN | IN | OUT | NO | 12 | 1.5 | NA | PVC | PVC | 1000V dc | FDR, TDR and V&T | 4RO (FDR & TDR) and 2RO (V&T) | NO | ALSTHOM | EMS | 11 | 0 | 11 | 1TEP099UB | 1TEP021UB | A 01 9N2236F4 9N2D46 A 01 9N2236F4 9N2D46 A 02 9N2236G4 9N2D46 A 03 9N2236H4 9N2D46 A 04 9N2236J4 9N2D46 A 05 9N2236K4 9N2D46 A 06 9N2236L4 9N2D46 A 07 9N2236M4 9N2D46 | 1.5
1 | TEP | 1TEPC0507 | IN | IN | OUT | NO | 12 | 1.5 | NA | PVC | PVC | 1000V dc | FDR, TDR and V&T | 4RO (FDR & TDR) and 2RO (V&T) | NO | ALSTHOM | EMS | 8 | 0 | 8 | 1TEP099UB | 1TEP065UB | A 01 9N2236F4 9N2D46 A 01 9N2236F4 9N2D46 A 02 9N2236G4 9N2D46 | 1.5
1 | TEP | 1TEPC0508 | IN | IN | OUT | NO | 9 | 1.5 | NA | PVC | PVC | 1000V dc | FDR, TDR and V&T | 4RO (FDR & TDR) and 2RO (V&T) | NO | ALSTHOM | EMS | 10 | 0 | 10 | 1TEP101UB | 1TEP035UB | A 01 9N2236F4 9N2D46 A 01 9N2236F4 9N2D46 A 02 9N2236G4 9N2D46 A 03 9N2236H4 9N2D46 A 04 9N2236J4 9N2D46 A 05 9N2236K4 9N2D46 | 1.5
1 | TEP | 1TEPC0509 | IN | IN | OUT | NO | 12 | 1.5 | NA | PVC | PVC | 1000V dc | FDR, TDR and V&T | 4RO (FDR & TDR) and 2RO (V&T) | NO | ALSTHOM | EMS | 8 | 0 | 8 | 1TEP101UB | 1TEP065UB | A 01 9N2236F4 9N2D46 A 01 9N2236F4 9N2D46 A 02 9N2236G4 9N2D46 | 1.5
1 | TEP | 1TEPC0513 | IN | IN | OUT | NO | 12 | 1.5 | NA | PVC | PVC | 1000V dc | FDR, TDR and V&T | 4RO (FDR & TDR) and 2RO (V&T) | NO | ALSTHOM | EMS | 11 | 0 | 11 | 1TEP101UB | 1TEP021UB | A 01 9N2236F4 9N2D46 A 01 9N2236F4 9N2D46 A 02 9N2236G4 9N2D46 A 03 9N2236H4 9N2D46 A 04 9N2236J4 9N2D46 A 05 9N2236K4 9N2D46 A 06 9N2236L4 9N2D46 A 07 9N2236M4 9N2D46 | 1.5
1 | TEP | 1TEPC0514 | IN | IN | OUT | NO | 9 | 1.5 | NA | PVC | PVC | 1000V dc | FDR, TDR and V&T | 4RO (FDR & TDR) and 2RO (V&T) | NO | ALSTHOM | EMS | 7 | 0 | 7 | 1TEP101UB | 1TEP081UB | A 01 9N2236G1 9N2D46 A 01 9N2236G1 9N2D46 | 1.5
1 | TEP | 1TEPC0515 | IN | IN | OUT | NO | 19 | 1.5 | NA | PVC | PVC | 1000V dc | FDR, TDR and V&T | 4RO (FDR & TDR) and 2RO (V&T) | NO | ALSTHOM | EMS | 19 | 0 | 19 | 1TEP101UB | 9KSNN01 | A 01 9N2236E1 9N2D46 A 01 9N2236E1 9N2D46 A 02 9N2236D1 9N2D46 A 03 9N2252B1 9N2D46 A 04 9N2252A1 9N2D46 A 05 9N22D9A1 9N2D46 | 1.5
1 | TEP | 1TEPC0516 | IN | IN | OUT | NO | 9 | 1.5 | NA | PVC | PVC | 1000V dc | FDR, TDR and V&T | 4RO (FDR & TDR) and 2RO (V&T) | NO | ALSTHOM | EMS | 11 | 0 | 11 | 1TEP103UB | 1TEP035UB | A 01 9N2236E4 9N2D46 A 01 9N2236E4 9N2D46 A 02 9N2236F4 9N2D46 A 03 9N2236G4 9N2D46 A 04 9N2236H4 9N2D46 A 05 9N2236J4 9N2D46 A 06 9N2236K4 9N2D46 | 1.5
1 | TEP | 1TEPC0517 | IN | IN | OUT | NO | 9 | 1.5 | NA | PVC | PVC | 1000V dc | FDR, TDR and V&T | 4RO (FDR & TDR) and 2RO (V&T) | NO | ALSTHOM | EMS | 7 | 0 | 7 | 1TEP103UB | 1TEP081UB | A 01 9N2236E4 9N2D46 A 01 9N2236E4 9N2D46 A 02 9N2236F4 9N2D46 | 1.5
1 | TEP | 1TEPC0518 | IN | IN | OUT | NO | 12 | 1.5 | NA | PVC | PVC | 1000V dc | FDR, TDR and V&T | 4RO (FDR & TDR) and 2RO (V&T) | NO | ALSTHOM | EMS | 10 | 0 | 10 | 1TEP103UB | 1TEP047UB | A 01 9N2236E4 9N2D46 A 01 9N2236E4 9N2D46 A 02 9N2236F4 9N2D46 A 03 9N2236G4 9N2D46 A 04 9N2236H4 9N2D46 A 05 9N2236J4 9N2D46 | 1.5
1 | TEP | 1TEPC0519 | IN | IN | OUT | NO | 12 | 1.5 | NA | PVC | PVC | 1000V dc | FDR, TDR and V&T | 4RO (FDR & TDR) and 2RO (V&T) | NO | ALSTHOM | EMS | 8 | 0 | 8 | 1TEP103UB | 1TEP065UB | A 01 9N2236E4 9N2D46 A 01 9N2236E4 9N2D46 A 02 9N2236F4 9N2D46 A 03 9N2236G4 9N2D46 | 1.5
1 | TEP | 1TEPC0520 | IN | IN | OUT | NO | 12 | 1.5 | NA | PVC | PVC | 1000V dc | FDR, TDR and V&T | 4RO (FDR & TDR) and 2RO (V&T) | NO | ALSTHOM | EMS | 11 | 0 | 11 | 1TEP105UB | 1TEP035UB | A 01 9N2236E4 9N2D46 A 01 9N2236E4 9N2D46 A 02 9N2236F4 9N2D46 A 03 9N2236G4 9N2D46 A 04 9N2236H4 9N2D46 A 05 9N2236J4 9N2D46 A 06 9N2236K4 9N2D46 | 1.5
1 | TEP | 1TEPC0521 | IN | IN | OUT | NO | 9 | 1.5 | NA | PVC | PVC | 1000V dc | FDR, TDR and V&T | 4RO (FDR & TDR) and 2RO (V&T) | NO | ALSTHOM | EMS | 11 | 0 | 11 | 1TEP105UB | 1TEP031UB | A 01 9N2236E4 9N2D46 A 01 9N2236E4 9N2D46 A 02 9N2236F4 9N2D46 A 03 9N2236G4 9N2D46 A 04 9N2236H4 9N2D46 A 05 9N2236J4 9N2D46 A 06 9N2236K4 9N2D46 A 07 9N2236L4 9N2D46 | 1.5
1 | TEP | 1TEPC0522 | IN | IN | OUT | NO | 19 | 1.5 | NA | PVC | PVC | 1000V dc | FDR, TDR and V&T | 4RO (FDR & TDR) and 2RO (V&T) | NO | ALSTHOM | EMS | 7 | 0 | 7 | 1TEP105UB | 1TEP089UB | A 01 9N2236F4 9N2D46 A 01 9N2236F4 9N2D46 | 1.5
1 | TEP | 1TEPC0523 | IN | IN | OUT | NO | 7 | 1.5 | A | PVC | PVC | 1000V dc | FDR, TDR and V&T | 4RO (FDR & TDR) and 2RO (V&T) | NO | ALSTHOM | IMS | 20 | 7 | 20 | 1TEP011CR | 1TEP365EL | F1TEP C0523 A IN 07 1.5 A 1N3C02 N3C02 55Z 1TEP 011CR 1N3C02 N3C02 55Z 1TEP 365EL 20 | 1.5
1 | TEP | 1TEPC0524 | IN | IN | OUT | NO | 3 | 1.5 | A | PVC | PVC | 1000V dc | FDR, TDR and V&T | 4RO (FDR & TDR) and 2RO (V&T) | NO | ALSTHOM | IMS | 20 | 18 | 20 | 1TEP007CR | 1TEP411VV | F1TEP C0524 A IN 03 1.5 A 1N4C83 N4C83 57Z 1TEP 007CR 1N4C82 N4C82 55Z 1TEP 411VV 20 | 1.5
1 | TEP | 1TEPC0525 | IN | IN | OUT | NO | 3 | 1.5 | A | PVC | PVC | 1000V dc | FDR, TDR and V&T | 4RO (FDR & TDR) and 2RO (V&T) | NO | ALSTHOM | IMS | 20 | 18 | 20 | 1TEP007CR | 1TEP411VV | F1TEP C0525 A IN 03 1.5 A 1N4C83 N4C83 57Z 1TEP 007CR 1N4C82 N4C82 55Z 1TEP 411VV 20 | 1.5
1 | TEP | 1TEPC0526 | IN | IN | OUT | NO | 3 | 1.5 | A | PVC | PVC | 1000V dc | FDR, TDR and V&T | 4RO (FDR & TDR) and 2RO (V&T) | NO | ALSTHOM | IMS | 20 | 18 | 20 | 1TEP007CR | 1TEP411VV | F1TEP C0526 A IN 03 1.5 A 1N4C83 N4C83 57Z 1TEP 007CR 1N4C82 N4C82 55Z 1TEP 411VV 20 | 1.5
1 | TEP | 1TEPC0528 | IN | IN | OUT | NO | 3 | 1.5 | A | PVC | PVC | 1000V dc | FDR, TDR and V&T | 4RO (FDR & TDR) and 2RO (V&T) | NO | ALSTHOM | IMS | 20 | 18 | 20 | 1TEP007CR | 1TEP415VZ | F1TEP C0528 A IN 03 1.5 A 1N4C83 N4C83 57Z 1TEP 007CR 1N4C82 N4C82 55Z 1TEP 415VZ 20 | 1.5
1 | TEP | 1TEPC0529 | IN | IN | OUT | NO | 3 | 1.5 | A | PVC | PVC | 1000V dc | FDR, TDR and V&T | 4RO (FDR & TDR) and 2RO (V&T) | NO | ALSTHOM | IMS | 20 | 18 | 20 | 1TEP007CR | 1TEP415VZ | F1TEP C0529 A IN 03 1.5 A 1N4C83 N4C83 57Z 1TEP 007CR 1N4C82 N4C82 55Z 1TEP 415VZ 20 | 1.5
1 | TEP | 1TEPC0530 | IN | IN | OUT | NO | 3 | 1.5 | A | PVC | PVC | 1000V dc | FDR, TDR and V&T | 4RO (FDR & TDR) and 2RO (V&T) | NO | ALSTHOM | IMS | 22 | 18 | 22 | 1TEP013CR | 1TEP373EL | A 01 9N2200G4 9N2C34 A 01 9N2200G4 9N2C34 A 02 9N2213A3 9N2C32 A 03 9N2213B3 9N2C32 A 04 9N2213C3 9N2C32 A 05 9N2213D3 9N2C32 | 1.5
1 | TEP | 1TEPC0531 | IN | IN | OUT | NO | 12 | 1.5 | A | PVC | PVC | 1000V dc | FDR, TDR and V&T | 4RO (FDR & TDR) and 2RO (V&T) | NO | ALSTHOM | IMS | 22 | 18 | 22 | 1TEP013CR | 1TEP373VL | A 01 9N2200G4 9N2C34 A 01 9N2200G4 9N2C34 A 02 9N2213A3 9N2C32 A 03 9N2213B3 9N2C32 A 04 9N2213C3 9N2C32 A 05 9N2213D3 9N2C32 | 1.5
1 | TEP | 1TEPC0532 | IN | IN | OUT | NO | 3 | 1.5 | A | PVC | PVC | 1000V dc | FDR, TDR and V&T | 4RO (FDR & TDR) and 2RO (V&T) | NO | ALSTHOM | IMS | 20 | 16 | 20 | 1TEP007CR | 1TEP417VZ | F1TEP C0532 A IN 03 1.5 A 1N4C83 N4C83 57Z 1TEP 007CR 1N4C82 N4C82 55Z 1TEP 417VZ 20 | 1.5
1 | TEP | 1TEPC0533 | IN | IN | OUT | NO | 3 | 1.5 | A | PVC | PVC | 1000V dc | FDR, TDR and V&T | 4RO (FDR & TDR) and 2RO (V&T) | NO | ALSTHOM | IMS | 20 | 16 | 20 | 1TEP007CR | 1TEP417VZ | F1TEP C0533 A IN 03 1.5 A 1N4C83 N4C83 57Z 1TEP 007CR 1N4C82 N4C82 55Z 1TEP 417VZ 20 | 1.5
1 | TEP | 1TEPC0534 | IN | IN | OUT | NO | 3 | 1.5 | A | PVC | PVC | 1000V dc | FDR, TDR and V&T | 4RO (FDR & TDR) and 2RO (V&T) | NO | ALSTHOM | IMS | 85 | 0 | 85 | 1TEP007UB | 1TEP009SN | A 01 9N2235F1 9N2D46 A 01 9N2235F1 9N2D46 A 02 9N2235G1 9N2D46 A 03 9N2235H1 9N2D46 A 04 9N2235J1 9N2D46 A 05 9N2235K1 9N2D46 A 06 9N2235L1 9N2D46 A 07 9N2235M1 9N2D46 A 08 9N2234H3 9N2D46 A 09 9N2201G3 9N2D36 A 10 9N2201F3 9N2D36 A 11 9N2201E3 9N2D70 A 12 9N2201D3 9N2D70 A 13 9N2201C3 9N2B34 A 13 9N2201C3 9N2D70 A 14 9N2219A2 9N2A34 A 14 9N2219A2 9N2B34 A 15 9N2200B4 9N2A34 A 15 9N2200B4 9N2C34 A 16 9N2200C4 9N2C34 A 17 9N2200D4 9N2C34 A 18 9N2200E4 9N2C34 A 19 9N2200F4 9N2C34 A 20 9N2213A3 9N2C32 A 21 9N2213B3 9N2C32 | 1.5
1 | TEP | 1TEPC0900 | IN | IN | OUT | NO | 7 | 1.5 | NA | PVC | PVC | 1000V dc | FDR, TDR and V&T | 4RO (FDR & TDR) and 2RO (V&T) | NO | NIA (MODIFICATION) | EMS |  |  |  | 1TEP049UB | 1TEP013UB |  | 7c x 1,5mm2 | [5 empty] | not in pericles
1 | TEP | 1TEPC0901 | IN | IN | OUT | NO | 9 | 1.5 | NA | PVC | PVC | 1000V dc | FDR, TDR and V&T | 4RO (FDR & TDR) and 2RO (V&T) | NO | NIA (MODIFICATION) | EMS |  |  |  | 1TEP049UB | 1TEP003CR |  | 9c x 1,5mm2 | [5 empty] | not in pericles
1 | TEP | 1TEPC0902 | IN | IN | OUT | NO | 2 | 1.5 | NA | PVC | PVC | 1000V dc | FDR, TDR and V&T | 4RO (FDR & TDR) and 2RO (V&T) | NO | NIA (MODIFICATION) | EMS |  |  |  | 1TEP051UB | 1TEP009LA |  | 2c x 1,5mm2 | [5 empty] | not in pericles
1 | TEP | 1TEPC0903 | IN | IN | OUT | NO | 2 | 1.5 | NA | PVC | PVC | 1000V dc | FDR, TDR and V&T | 4RO (FDR & TDR) and 2RO (V&T) | NO | NIA (MODIFICATION) | EMS |  |  |  | 1TEP067UB | 1KIT004CQ |  | 2c x 1,5mm2 | [5 empty] | not in pericles
1 | TEP | 1TEPC0904 | IN | IN | OUT | NO | 7 | 1.5 | NA | PVC | PVC | 1000V dc | FDR, TDR and V&T | 4RO (FDR & TDR) and 2RO (V&T) | NO | NIA (MODIFICATION) | IMS |  |  |  | 1TEP003CR | 1TEP751VP |  | 7c x 1,5mm2 | [5 empty] | not in pericles
1 | TEP | 1TEPC0905 | IN | IN | OUT | NO | 7 | 1.5 | NA | PVC | PVC | 1000V dc | FDR, TDR and V&T | 4RO (FDR & TDR) and 2RO (V&T) | NO | NIA (MODIFICATION) | IMS |  |  |  | 1TEP003CR | 1TEP753VP |  | 7c x 1,5mm2 | [5 empty] | not in pericles
1 | TES | 1TESC0001 | IN | IN | OUT | NO | 7 | 1.5 | A | PVC | PVC | 1000V dc | FDR, TDR and V&T | 4RO (FDR & TDR) and 2RO (V&T) | NO | ALSTHOM | EMS | 72 | 75 | 75 | 1TES001UB | 1LKJ0409 | A 01 9N2235N1 9N2D46 A 01 9N2235N1 9N2D46 A 02 9N2234H3 9N2D46 A 03 9N2201G3 9N2D36 A 04 9N2201F3 9N2D36 A 05 9N2201E3 9N2D70 A 06 9N2201D3 9N2D70 A 07 9N2201C3 9N2B34 A 07 9N2201C3 9N2D70 A 08 9N2219A2 9N2A34 A 08 9N2219A2 9N2B34 A 09 9N2200B3 9N2A34 A 09 9N2200B3 9N2C34 A 10 9N2200C3 9N2C34 A 11 9N2222B3 9N2C47 A 12 9N2222C3 9N2C45 A 13 9N2222D3 9N2C45 A 14 9N2222E3 9N2C45 A 15 9N2222F3 9N2C45 A 16 9N2222G3 9N2C45 A 17 9N2222H3 9N2C45 A 18 9N2222J3 9N2C45 A 19 9N2222K3 9N2C45 A 20 9N2222L3 9N2C45 A 21 9N2222M3 9N2C45 | 1.5
1 | TES | 1TESC0600 | IN | IN | OUT | NO | 12 | 1.5 | NA | PVC | PVC | 1000V dc | FDR, TDR and V&T | 4RO (FDR & TDR) and 2RO (V&T) | NO | ALSTHOM | EMS | 14 | 0 | 14 | 1TES001UB | 9TES001UB | A 01 9N2235M4 9N2D46 A 01 9N2235M4 9N2D46 A 02 9N2235L4 9N2D46 A 03 9N2235K4 9N2D46 A 04 9N2235J4 9N2D46 A 05 9N2235H4 9N2D46 A 06 9N2235G4 9N2D46 A 07 9N2249B1 9N2D46 A 08 9N2249C1 9N2D46 A 09 9N2249D1 9N2D46 A 10 9N2249E1 9N2D46 A 11 9N2249F1 9N2D46 | 1.5
1 | TES | 1TESC0601 | IN | IN | OUT | NO | 3 | 1.5 | A | PVC | PVC | 1000V dc | FDR, TDR and V&T | 4RO (FDR & TDR) and 2RO (V&T) | NO | ALSTHOM | IMS | 35 | 0 | 35 | 1TES001UB | 1TES002ST | A 01 9N2235N1 9N2D46 A 01 9N2235N1 9N2D46 A 02 9N2235P1 9N2D46 A 03 9N2234F1 9N2D46 A 04 9N229DA3 9N2D36 A 05 9N2206A3 9N2D36 A 06 9N2206B3 9N2D36 A 07 9N2206C3 9N2D36 A 08 9N2206D3 9N2D36 A 09 9N227DA1 9N2D09 A 10 9N337DA1 9N3D09 | 1.5
1 | TES | 1TESC0603 | IN | IN | OUT | NO | 2 | 1.5 | NA | PVC | PVC | 1000V dc | FDR, TDR and V&T | 4RO (FDR & TDR) and 2RO (V&T) | NO | ALSTHOM | EMS | 17 | 0 | 17 | 1TES001UB | 9KSN004UB | A 01 9N2243B1 9N2D46 A 01 9N2243B1 9N2D46 A 02 9N2243C1 9N2D46 A 03 9N2243D1 9N2D46 A 04 9N2243E1 9N2D46 A 05 9N2239M4 9N2D46 A 06 9N2239L4 9N2D46 A 07 9N2239K4 9N2D46 A 08 9N2239J4 9N2D46 A 09 9N2239H4 9N2D46 A 10 9N2239G4 9N2D46 A 11 9N2239F4 9N2D46 A 12 9N2239E4 9N2D46 A 13 9N2239D4 9N2D46 A 14 9N2239C4 9N2D46 | 1.5
1 | TES | 1TESC0604 | IN | IN | OUT | NO | 2 | 1.5 | NA | PVC | PVC | 1000V dc | FDR, TDR and V&T | 4RO (FDR & TDR) and 2RO (V&T) | NO | ALSTHOM | EMS | 7 | 0 | 7 | 1TES001UB | 1KIT003AR | A 01 9N2235N1 9N2D46 A 01 9N2235N1 9N2D46 | 1.5
1 | TES | 1TESC0605 | IN | IN | OUT | NO | 3 | 1.5 | NA | PVC | PVC | 1000V dc | FDR, TDR and V&T | 4RO (FDR & TDR) and 2RO (V&T) | NO | ALSTHOM | EMS | 18 | 0 | 18 | 1TES001UB | 9KSNN04 | A 01 9N2235M1 9N2D46 A 01 9N2235M1 9N2D46 A 02 9N2235L1 9N2D46 A 03 9N22D5A1 9N2D46 | 1.5
1 | TES | 1TESC0606 | IN | IN | OUT | NO | 9 | 1.5 | NA | PVC | PVC | 1000V dc | FDR, TDR and V&T | 4RO (FDR & TDR) and 2RO (V&T) | NO | ALSTHOM | EMS | 18 | 0 | 18 | 1TES001UB | 1TES501TL | A 01 9N2235M1 9N2D46 A 01 9N2235M1 9N2D46 A 02 9N2235L1 9N2D46 A 03 9N22D5A1 9N2D46 | 1.5
1 | TEU | 1TEUC0001 | IN | IN | OUT | NO | 12 | 1.5 | A | PVC | PVC | 1000V dc | FDR, TDR and V&T | 4RO (FDR & TDR) and 2RO (V&T) | NO | ALSTHOM | EMS | 49 | 56 | 56 | 1TEU590UB | 1LKJ0201 | A 01 9N2235M1 9N2D46 A 01 9N2235M1 9N2D46 A 02 9N2235N1 9N2D46 A 03 9N2235P1 9N2D46 A 04 9N2234F1 9N2D46 A 05 9N229DA3 9N2D36 A 06 9N2269A1 9N2C34 A 06 9N2269A1 9N2D35 A 06 9N2269A1 9N2D36 A 07 9N22C1A2 9N2C47 A 08 9N2222B3 9N2C47 A 09 9N2222C3 9N2C45 A 10 9N2222D3 9N2C45 A 11 9N2222E3 9N2C45 A 12 9N2222F3 9N2C45 A 13 9N2222G3 9N2C45 A 14 9N2222H3 9N2C45 A 15 9N2222J3 9N2C45 A 16 9N2222K3 9N2C45 A 17 9N2222L3 9N2C45 A 18 9N2222M3 9N2C45 A 19 9N2222N3 9N2C45 | 1.5
1 | TEU | 1TEUC0002 | IN | IN | OUT | NO | 7 | 1.5 | A | PVC | PVC | 1000V dc | FDR, TDR and V&T | 4RO (FDR & TDR) and 2RO (V&T) | NO | ALSTHOM | EMS | 47 | 56 | 56 | 1TEU590UB | 1LKJ0411 | A 01 9N2235M1 9N2D46 A 01 9N2235M1 9N2D46 A 02 9N2235N1 9N2D46 A 03 9N2235P1 9N2D46 A 04 9N2234F1 9N2D46 A 05 9N229DA3 9N2D36 A 06 9N2269A1 9N2C34 A 06 9N2269A1 9N2D35 A 06 9N2269A1 9N2D36 A 07 9N22C1A2 9N2C47 A 08 9N2222B3 9N2C47 A 09 9N2222C3 9N2C45 A 10 9N2222D3 9N2C45 A 11 9N2222E3 9N2C45 A 12 9N2222F3 9N2C45 A 13 9N2222G3 9N2C45 A 14 9N2222H3 9N2C45 A 15 9N2222J3 9N2C45 A 16 9N2222K3 9N2C45 A 17 9N2222L3 9N2C45 A 18 9N2222M3 9N2C45 | 1.5
1 | TEU | 1TEUC0003 | IN | IN | OUT | NO | 7 | 1.5 | A | PVC | PVC | 1000V dc | FDR, TDR and V&T | 4RO (FDR & TDR) and 2RO (V&T) | NO | ALSTHOM | EMS | 47 | 59 | 59 | 1TEU592UB | 1LKJ0410 | A 01 9N2235M1 9N2D46 A 01 9N2235M1 9N2D46 A 02 9N2235N1 9N2D46 A 03 9N2235P1 9N2D46 A 04 9N2234F1 9N2D46 A 05 9N229DA3 9N2D36 A 06 9N2269A1 9N2C34 A 06 9N2269A1 9N2D35 A 06 9N2269A1 9N2D36 A 07 9N22C1A2 9N2C47 A 08 9N2222B3 9N2C47 A 09 9N2222C3 9N2C45 A 10 9N2222D3 9N2C45 A 11 9N2222E3 9N2C45 A 12 9N2222F3 9N2C45 A 13 9N2222G3 9N2C45 A 14 9N2222H3 9N2C45 A 15 9N2222J3 9N2C45 A 16 9N2222K3 9N2C45 A 17 9N2222L3 9N2C45 A 18 9N2222M3 9N2C45 | 1.5
1 | TEU | 1TEUC0300 | IN | IN | OUT | NO | 9 | 1.5 | NA | PVC | PVC | 1000V dc | FDR, TDR and V&T | 4RO (FDR & TDR) and 2RO (V&T) | NO | ALSTHOM | EMS | 19 | 0 | 19 | 1TEU590UB | 1TEU506TL | A 01 9N2235L1 9N2D46 A 01 9N2235L1 9N2D46 A 02 9N2235K1 9N2D46 A 03 9N2235J1 9N2D46 A 04 9N22D6A2 9N2D46 | 1.5
1 | TEU | 1TEUC0301 | IN | IN | OUT | NO | 4 | 1.5 | NA | PVC | PVC | 1000V dc | FDR, TDR and V&T | 4RO (FDR & TDR) and 2RO (V&T) | NO | ALSTHOM | EMS | 16 | 0 | 16 | 1TEU590UB | 9TEU543UB | A 01 9N2235L4 9N2D46 A 01 9N2235L4 9N2D46 A 02 9N2235K4 9N2D46 A 03 9N2235J4 9N2D46 A 04 9N2235H4 9N2D46 A 05 9N2235G4 9N2D46 A 06 9N2235F4 9N2D46 A 07 9N2235E4 9N2D46 A 08 9N2235D4 9N2D46 A 09 9N2252B1 9N2D46 A 10 9N2252C1 9N2D46 A 11 9N2237C4 9N2D46 | 1.5
1 | TEU | 1TEUC0302 | IN | IN | OUT | NO | 2 | 1.5 | NA | PVC | PVC | 1000V dc | FDR, TDR and V&T | 4RO (FDR & TDR) and 2RO (V&T) | NO | ALSTHOM | EMS | 17 | 0 | 17 | 1TEU590UB | 9TEU534UB | A 01 9N2235L4 9N2D46 A 01 9N2235L4 9N2D46 A 02 9N2235K4 9N2D46 A 03 9N2235J4 9N2D46 A 04 9N2235H4 9N2D46 A 05 9N2235G4 9N2D46 A 06 9N2235F4 9N2D46 A 07 9N2235E4 9N2D46 A 08 9N2235D4 9N2D46 A 09 9N2235C4 9N2D46 A 10 9N2253B1 9N2D46 A 11 9N2253C1 9N2D46 A 12 9N2237B4 9N2D46 | 1.5
1 | TEU | 1TEUC0303 | IN | IN | OUT | NO | 2 | 1.5 | NA | PVC | PVC | 1000V dc | FDR, TDR and V&T | 4RO (FDR & TDR) and 2RO (V&T) | NO | ALSTHOM | EMS | 16 | 0 | 16 | 1TEU590UB | 9TEU541UB | A 01 9N2235L4 9N2D46 A 01 9N2235L4 9N2D46 A 02 9N2235K4 9N2D46 A 03 9N2235J4 9N2D46 A 04 9N2235H4 9N2D46 A 05 9N2235G4 9N2D46 A 06 9N2235F4 9N2D46 A 07 9N2235E4 9N2D46 A 08 9N2235D4 9N2D46 A 09 9N2252B1 9N2D46 A 10 9N2252C1 9N2D46 A 11 9N2237C4 9N2D46 | 1.5
1 | TEU | 1TEUC0304 | IN | IN | OUT | NO | 2 | 1.5 | NA | PVC | PVC | 1000V dc | FDR, TDR and V&T | 4RO (FDR & TDR) and 2RO (V&T) | NO | ALSTHOM | EMS | 16 | 0 | 16 | 1TEU592UB | 9TEU544UB | A 01 9N2235L4 9N2D46 A 01 9N2235L4 9N2D46 A 02 9N2235K4 9N2D46 A 03 9N2235J4 9N2D46 A 04 9N2235H4 9N2D46 A 05 9N2235G4 9N2D46 A 06 9N2235F4 9N2D46 A 07 9N2235E4 9N2D46 A 08 9N2235D4 9N2D46 A 09 9N2252B1 9N2D46 A 10 9N2252C1 9N2D46 A 11 9N2237C4 9N2D46 | 1.5
1 | TEU | 1TEUC0305 | IN | IN | OUT | NO | 2 | 1.5 | NA | PVC | PVC | 1000V dc | FDR, TDR and V&T | 4RO (FDR & TDR) and 2RO (V&T) | NO | ALSTHOM | EMS | 18 | 0 | 18 | 1TEU592UB | 9KSN004UB | A 01 9N2235L4 9N2D46 A 01 9N2235L4 9N2D46 A 02 9N2235K4 9N2D46 A 03 9N2235J4 9N2D46 A 04 9N2235H4 9N2D46 A 05 9N2235G4 9N2D46 A 06 9N2235F4 9N2D46 A 07 9N2235E4 9N2D46 A 08 9N2235D4 9N2D46 A 09 9N2252B1 9N2D46 A 10 9N2252C1 9N2D46 A 11 9N2252D1 9N2D46 A 12 9N2252E1 9N2D46 A 13 9N2239C4 9N2D46 | 1.5
1 | TEU | 1TEUC0306 | IN | IN | OUT | NO | 2 | 1.5 | NA | PVC | PVC | 1000V dc | FDR, TDR and V&T | 4RO (FDR & TDR) and 2RO (V&T) | NO | ALSTHOM | EMS | 8 | 0 | 8 | 1TEU592UB | 1KIT003AR | A 01 9N2235M4 9N2D46 A 01 9N2235M4 9N2D46 A 02 9N2235N4 9N2D46 | 1.5
1 | VVP | 1VVPC0001 | IN | IN | OUT | NO | 37 | 1.5 | NA | PVC | PVC | 1000V dc | FDR, TDR and V&T | 4RO (FDR & TDR) and 2RO (V&T) | NO | ALSTHOM | EMS | 22 | 26 | 26 | 1VVP001UB | 1KIT277BN | A 01 1L5530F1 1L506 A 01 1L5530F1 1L506 A 02 1L5530E1 1L506 A 03 1L5530D1 1L506 A 04 1L5539E1 1L506 A 05 1L5529C2 1L506 A 06 1L5529B2 1L506 A 07 1L5529A2 1L506 A 08 1L5504W3 1L507 A 09 1L5504V3 1L507 A 10 1L5524D1 1L507 A 11 1L5524C1 1L507 A 12 1L5502U1 1L507 A 13 1L5502T1 1L507 A 14 1L5502S1 1L507 A 15 1L5502R1 1L507 A 16 1L5502P1 1L507 | 1.5
1 | VVP | 1VVPC0002 | IN | IN | OUT | NO | 37 | 1.5 | NA | PVC | PVC | 1000V dc | FDR, TDR and V&T | 4RO (FDR & TDR) and 2RO (V&T) | NO | ALSTHOM | EMS | 17 | 21 | 21 | 1VVP501UB | 1KIT060BN | B 01 1L5553N4 1L509 B 01 1L5553N4 1L509 B 02 1L5553M4 1L509 B 03 1L5553L4 1L509 B 04 1L5553K4 1L509 B 05 1L5553J4 1L509 B 06 1L5553H4 1L509 B 07 1L5553G4 1L509 B 08 1L5553F4 1L509 B 09 1L5553E4 1L509 B 10 1L5559D1 1L509 B 11 1L5554D3 1L509 | 1.5
1 | VVP | 1VVPC0003 | IN | IN | OUT | NO | 37 | 1.5 | NA | PVC | PVC | 1000V dc | FDR, TDR and V&T | 4RO (FDR & TDR) and 2RO (V&T) | NO | ALSTHOM | EMS | 22 | 26 | 26 | 1VVP002UB | 1KIT281BN | A 01 1L5530F1 1L506 A 01 1L5530F1 1L506 A 02 1L5530E1 1L506 A 03 1L5530D1 1L506 A 04 1L5539E1 1L506 A 05 1L5529C2 1L506 A 06 1L5529B2 1L506 A 07 1L5529A2 1L506 A 08 1L5504W3 1L507 A 09 1L5504V3 1L507 A 10 1L5524D1 1L507 A 11 1L5524C1 1L507 A 12 1L5502U2 1L507 A 13 1L5502T2 1L507 A 14 1L5502S2 1L507 A 15 1L5502R2 1L507 A 16 1L5502P2 1L507 | 1.5
1 | VVP | 1VVPC0004 | IN | IN | OUT | NO | 2 | 1.5 | NA | PVC | PVC | 1000V dc | FDR, TDR and V&T | 4RO (FDR & TDR) and 2RO (V&T) | NO | ALSTHOM | EMS | 18 | 22 | 22 | 1VVP502UB | 1KSAK05AR | B 01 1L5553N4 1L509 B 01 1L5553N4 1L509 B 02 1L5553M4 1L509 B 03 1L5553L4 1L509 B 04 1L5553K4 1L509 B 05 1L5553J4 1L509 B 06 1L5553H4 1L509 B 07 1L5553G4 1L509 B 08 1L5553F4 1L509 B 09 1L5553E4 1L509 B 10 1L5553D4 1L509 B 11 1L5553C4 1L509 B 12 1L5575C4 1L509 | 1.5
1 | VVP | 1VVPC0005 | IN | IN | OUT | NO | 2 | 1.5 | NA | PVC | PVC | 1000V dc | FDR, TDR and V&T | 4RO (FDR & TDR) and 2RO (V&T) | NO | ALSTHOM | EMS | 41 | 45 | 45 | 1VVP003UB | 1KSAI06AR | A 01 1L5530F1 1L506 A 01 1L5530F1 1L506 A 02 1L5542G3 1L505 A 03 1L5542F3 1L505 A 04 1L5528G2 1L505 A 05 1L5528F2 1L506 A 06 1L5528E2 1L506 A 07 1L5528D2 1L506 A 08 1L5539D1 1L506 A 09 1L5529C2 1L506 A 10 1L5529B2 1L506 A 11 1L5529A2 1L506 A 12 1L5504W3 1L507 A 13 1L5504V3 1L507 A 14 1L5504U3 1L507 A 15 1L5504T3 1L507 A 16 1L5504S3 1L507 A 17 1L5504R3 1L507 A 18 1L5504P3 1L507 A 19 1L5504N3 1L507 A 20 1L5504M3 1L507 A 21 1L5504L3 1L507 A 22 1L5504K3 1L507 A 23 1L5504J3 1L507 A 24 1L5504H3 1L507 A 25 1L5504G3 1L507 A 26 1L5512E1 1L507 A 27 1L5512F1 1L507 A 28 1L55KMA1 1L507 A 29 1L66KMA1 1L607 A 30 1L6617A1 1L607 A 31 1L6612C3 1L607 A 32 1L6612B3 1L607 A 33 1L6612A3 1L607 | 1.5
1 | VVP | 1VVPC0006 | IN | IN | OUT | NO | 2 | 1.5 | NA | PVC | PVC | 1000V dc | FDR, TDR and V&T | 4RO (FDR & TDR) and 2RO (V&T) | NO | ALSTHOM | EMS | 18 | 22 | 22 | 1VVP502UB | 1KSAK05AR | B 01 1L5553N4 1L509 B 01 1L5553N4 1L509 B 02 1L5553M4 1L509 B 03 1L5553L4 1L509 B 04 1L5553K4 1L509 B 05 1L5553J4 1L509 B 06 1L5553H4 1L509 B 07 1L5553G4 1L509 B 08 1L5553F4 1L509 B 09 1L5553E4 1L509 B 10 1L5553D4 1L509 B 11 1L5553C4 1L509 B 12 1L5575C4 1L509 | 1.5
1 | VVP | 1VVPC0007 | IN | IN | OUT | NO | 12 | 1.5 | NA | PVC | PVC | 1000V dc | FDR, TDR and V&T | 4RO (FDR & TDR) and 2RO (V&T) | NO | ALSTHOM | EMS | 41 | 45 | 45 | 1VVP003UB | 1KSAI01AR | A 01 1L5530F1 1L506 A 01 1L5530F1 1L506 A 02 1L5542G3 1L505 A 03 1L5542F3 1L505 A 04 1L5528G2 1L505 A 05 1L5528F2 1L506 A 06 1L5528E2 1L506 A 07 1L5528D2 1L506 A 08 1L5539D1 1L506 A 09 1L5529C2 1L506 A 10 1L5529B2 1L506 A 11 1L5529A2 1L506 A 12 1L5504W3 1L507 A 13 1L5504V3 1L507 A 14 1L5504U3 1L507 A 15 1L5504T3 1L507 A 16 1L5504S3 1L507 A 17 1L5504R3 1L507 A 18 1L5504P3 1L507 A 19 1L5504N3 1L507 A 20 1L5504M3 1L507 A 21 1L5504L3 1L507 A 22 1L5504K3 1L507 A 23 1L5504J3 1L507 A 24 1L5504H3 1L507 A 25 1L5504G3 1L507 A 26 1L5512E1 1L507 A 27 1L5512F1 1L507 A 28 1L55KMA1 1L507 A 29 1L66KMA1 1L607 A 30 1L6617A1 1L607 A 31 1L6612C3 1L607 A 32 1L6612B3 1L607 A 33 1L6612A3 1L607 | 1.5
1 | VVP | 1VVPC0008 | IN | IN | OUT | NO | 7 | 1.5 | NA | PVC | PVC | 1000V dc | FDR, TDR and V&T | 4RO (FDR & TDR) and 2RO (V&T) | NO | ALSTHOM | EMS | 18 | 22 | 22 | 1VVP502UB | 1KSAL04AR | B 01 1L5553N4 1L509 B 01 1L5553N4 1L509 B 02 1L5553M4 1L509 B 03 1L5553L4 1L509 B 04 1L5553K4 1L509 B 05 1L5553J4 1L509 B 06 1L5553H4 1L509 B 07 1L5553G4 1L509 B 08 1L5553F4 1L509 B 09 1L5553E4 1L509 B 10 1L5553D4 1L509 B 11 1L5553C4 1L509 B 12 1L5575D4 1L509 | 1.5
1 | VVP | 1VVPC0009 | IN | IN | OUT | NO | 2 | 1.5 | NA | PVC | PVC | 1000V dc | FDR, TDR and V&T | 4RO (FDR & TDR) and 2RO (V&T) | NO | ALSTHOM | EMS | 41 | 45 | 45 | 1VVP003UB | 1KSAI06AR | A 01 1L5530F1 1L506 A 01 1L5530F1 1L506 A 02 1L5542G3 1L505 A 03 1L5542F3 1L505 A 04 1L5528G2 1L505 A 05 1L5528F2 1L506 A 06 1L5528E2 1L506 A 07 1L5528D2 1L506 A 08 1L5539D1 1L506 A 09 1L5529C2 1L506 A 10 1L5529B2 1L506 A 11 1L5529A2 1L506 A 12 1L5504W3 1L507 A 13 1L5504V3 1L507 A 14 1L5504U3 1L507 A 15 1L5504T3 1L507 A 16 1L5504S3 1L507 A 17 1L5504R3 1L507 A 18 1L5504P3 1L507 A 19 1L5504N3 1L507 A 20 1L5504M3 1L507 A 21 1L5504L3 1L507 A 22 1L5504K3 1L507 A 23 1L5504J3 1L507 A 24 1L5504H3 1L507 A 25 1L5504G3 1L507 A 26 1L5512E1 1L507 A 27 1L5512F1 1L507 A 28 1L55KMA1 1L507 A 29 1L66KMA1 1L607 A 30 1L6617A1 1L607 A 31 1L6612C3 1L607 A 32 1L6612B3 1L607 A 33 1L6612A3 1L607 | 1.5
1 | VVP | 1VVPC0010 | IN | IN | OUT | NO | 2 | 1.5 | NA | PVC | PVC | 1000V dc | FDR, TDR and V&T | 4RO (FDR & TDR) and 2RO (V&T) | NO | ALSTHOM | EMS | 18 | 22 | 22 | 1VVP502UB | 1KSAK05AR | B 01 1L5553N4 1L509 B 01 1L5553N4 1L509 B 02 1L5553M4 1L509 B 03 1L5553L4 1L509 B 04 1L5553K4 1L509 B 05 1L5553J4 1L509 B 06 1L5553H4 1L509 B 07 1L5553G4 1L509 B 08 1L5553F4 1L509 B 09 1L5553E4 1L509 B 10 1L5553D4 1L509 B 11 1L5553C4 1L509 B 12 1L5575C4 1L509 | 1.5
1 | VVP | 1VVPC0011 | IN | IN | OUT | NO | 12 | 1.5 | NA | PVC | PVC | 1000V dc | FDR, TDR and V&T | 4RO (FDR & TDR) and 2RO (V&T) | NO | ALSTHOM | EMS | 38 | 42 | 42 | 1VVP003UB | 1KSAC09AR | A 01 1L5530F1 1L506 A 01 1L5530F1 1L506 A 02 1L5530E1 1L506 A 03 1L5530D1 1L506 A 04 1L5539E1 1L506 A 05 1L5529C2 1L506 A 06 1L5529B2 1L506 A 07 1L5529A2 1L506 A 08 1L5504W3 1L507 A 09 1L5504V3 1L507 A 10 1L5504U3 1L507 A 11 1L5504T3 1L507 A 12 1L5504S3 1L507 A 13 1L5504R3 1L507 A 14 1L5504P3 1L507 A 15 1L5504N3 1L507 A 16 1L5504M3 1L507 A 17 1L5504L3 1L507 A 18 1L5504K3 1L507 A 19 1L5504J3 1L507 A 20 1L5504H3 1L507 A 21 1L5513E1 1L507 A 22 1L5513F1 1L507 A 23 1L55KJA1 1L507 A 24 1L66KJA1 1L607 A 25 1L6621A1 1L607 A 26 1L6612E1 1L607 A 27 1L6612F1 1L607 A 28 1L6612G1 1L607 A 29 1L6612H1 1L607 | 1.5
1 | VVP | 1VVPC0012 | IN | IN | OUT | NO | 2 | 1.5 | A | PVC | PVC | 1000V dc | FDR, TDR and V&T | 4RO (FDR & TDR) and 2RO (V&T) | YES | ALSTHOM | IMS |  |  |  | 1VVP500SM | 1VVP122CR | B 01 1L5553N4 1L509 B 01 1L5553N4 1L509 B 02 1L5553M4 1L509 B 03 1L5553L4 1L509 B 04 1L5553K4 1L509 B 05 1L5553J4 1L509 B 06 1L5553H4 1L509 B 07 1L5553G4 1L509 B 08 1L5553F4 1L509 B 09 1L5553E4 1L509 B 10 1L5553D4 1L509 B 11 1L5553C4 1L509 B 12 1L5575C4 1L509 | 2 x 1.5mm2 Armoured | [5 empty] | duplicate cable number
1 | VVP | 1VVPC0013 | IN | IN | OUT | NO | 2 | 1.5 | A | PVC | PVC | 1000V dc | FDR, TDR and V&T | 4RO (FDR & TDR) and 2RO (V&T) | YES | ALSTHOM | IMS |  |  |  | 1VVP501SM | 1VVP122CR | A 01 1L5530F1 1L506 A 01 1L5530F1 1L506 A 02 1L5542G3 1L505 A 03 1L5542F3 1L505 A 04 1L5528G2 1L505 A 05 1L5528F2 1L506 A 06 1L5528E2 1L506 A 07 1L5528D2 1L506 A 08 1L5539D1 1L506 A 09 1L5529C2 1L506 A 10 1L5529B2 1L506 A 11 1L5529A2 1L506 A 12 1L5504W3 1L507 A 13 1L5504V3 1L507 A 14 1L5504U3 1L507 A 15 1L5504T3 1L507 A 16 1L5504S3 1L507 A 17 1L5504R3 1L507 A 18 1L5504P3 1L507 A 19 1L5504N3 1L507 A 20 1L5504M3 1L507 A 21 1L5504L3 1L507 A 22 1L5504K3 1L507 A 23 1L5504J3 1L507 A 24 1L5504H3 1L507 A 25 1L5504G3 1L507 A 26 1L5512E1 1L507 A 27 1L5512F1 1L507 A 28 1L55KMA1 1L507 A 29 1L66KMA1 1L607 A 30 1L6617A1 1L607 A 31 1L6612C3 1L607 A 32 1L6612B3 1L607 A 33 1L6612A3 1L607 | 2 x 1.5mm2 Armoured | [5 empty] | duplicate cable number
1 | VVP | 1VVPC0014 | IN | IN | OUT | NO | 2 | 1.5 | NA | PVC | PVC | 1000V dc | FDR, TDR and V&T | 4RO (FDR & TDR) and 2RO (V&T) | YES | ALSTHOM | EMS | 18 | 22 | 22 | 1VVP502UB | 1KSAK05AR | B 01 1L5553N4 1L509 B 01 1L5553N4 1L509 B 02 1L5553M4 1L509 B 03 1L5553L4 1L509 B 04 1L5553K4 1L509 B 05 1L5553J4 1L509 B 06 1L5553H4 1L509 B 07 1L5553G4 1L509 B 08 1L5553F4 1L509 B 09 1L5553E4 1L509 B 10 1L5553D4 1L509 B 11 1L5553C4 1L509 B 12 1L5575C4 1L509 | 1.5
1 | VVP | 1VVPC0015 | IN | IN | OUT | NO | 2 | 1.5 | NA | PVC | PVC | 1000V dc | FDR, TDR and V&T | 4RO (FDR & TDR) and 2RO (V&T) | YES | ALSTHOM | EMS | 41 | 45 | 45 | 1VVP003UB | 1KSAI06AR | A 01 1L5530F1 1L506 A 01 1L5530F1 1L506 A 02 1L5542G3 1L505 A 03 1L5542F3 1L505 A 04 1L5528G2 1L505 A 05 1L5528F2 1L506 A 06 1L5528E2 1L506 A 07 1L5528D2 1L506 A 08 1L5539D1 1L506 A 09 1L5529C2 1L506 A 10 1L5529B2 1L506 A 11 1L5529A2 1L506 A 12 1L5504W3 1L507 A 13 1L5504V3 1L507 A 14 1L5504U3 1L507 A 15 1L5504T3 1L507 A 16 1L5504S3 1L507 A 17 1L5504R3 1L507 A 18 1L5504P3 1L507 A 19 1L5504N3 1L507 A 20 1L5504M3 1L507 A 21 1L5504L3 1L507 A 22 1L5504K3 1L507 A 23 1L5504J3 1L507 A 24 1L5504H3 1L507 A 25 1L5504G3 1L507 A 26 1L5512E1 1L507 A 27 1L5512F1 1L507 A 28 1L55KMA1 1L507 A 29 1L66KMA1 1L607 A 30 1L6617A1 1L607 A 31 1L6612C3 1L607 A 32 1L6612B3 1L607 A 33 1L6612A3 1L607 | 1.5
1 | VVP | 1VVPC0016 | IN | IN | OUT | NO | 7 | 1.5 | NA | PVC | PVC | 1000V dc | FDR, TDR and V&T | 4RO (FDR & TDR) and 2RO (V&T) | YES | ALSTHOM | EMS | 18 | 22 | 22 | 1VVP502UB | 1KSAK10AR | B 01 1L5553N4 1L509 B 01 1L5553N4 1L509 B 02 1L5553M4 1L509 B 03 1L5553L4 1L509 B 04 1L5553K4 1L509 B 05 1L5553J4 1L509 B 06 1L5553H4 1L509 B 07 1L5553G4 1L509 B 08 1L5553F4 1L509 B 09 1L5553E4 1L509 B 10 1L5553D4 1L509 B 11 1L5553C4 1L509 B 12 1L5575C4 1L509 | 1.5
1 | VVP | 1VVPC0017 | IN | IN | OUT | NO | 2 | 1.5 | NA | PVC | PVC | 1000V dc | FDR, TDR and V&T | 4RO (FDR & TDR) and 2RO (V&T) | YES | ALSTHOM | EMS | 41 | 45 | 45 | 1VVP003UB | 1KSAI06AR | A 01 1L5530F1 1L506 A 01 1L5530F1 1L506 A 02 1L5542G3 1L505 A 03 1L5542F3 1L505 A 04 1L5528G2 1L505 A 05 1L5528F2 1L506 A 06 1L5528E2 1L506 A 07 1L5528D2 1L506 A 08 1L5539D1 1L506 A 09 1L5529C2 1L506 A 10 1L5529B2 1L506 A 11 1L5529A2 1L506 A 12 1L5504W3 1L507 A 13 1L5504V3 1L507 A 14 1L5504U3 1L507 A 15 1L5504T3 1L507 A 16 1L5504S3 1L507 A 17 1L5504R3 1L507 A 18 1L5504P3 1L507 A 19 1L5504N3 1L507 A 20 1L5504M3 1L507 A 21 1L5504L3 1L507 A 22 1L5504K3 1L507 A 23 1L5504J3 1L507 A 24 1L5504H3 1L507 A 25 1L5504G3 1L507 A 26 1L5512E1 1L507 A 27 1L5512F1 1L507 A 28 1L55KMA1 1L507 A 29 1L66KMA1 1L607 A 30 1L6617A1 1L607 A 31 1L6612C3 1L607 A 32 1L6612B3 1L607 A 33 1L6612A3 1L607 | 1.5
1 | VVP | 1VVPC0018 | IN | IN | OUT | NO | 2 | 1.5 | NA | PVC | PVC | 1000V dc | FDR, TDR and V&T | 4RO (FDR & TDR) and 2RO (V&T) | YES | ALSTHOM | EMS | 18 | 22 | 22 | 1VVP502UB | 1KSAK05AR | B 01 1L5553N4 1L509 B 01 1L5553N4 1L509 B 02 1L5553M4 1L509 B 03 1L5553L4 1L509 B 04 1L5553K4 1L509 B 05 1L5553J4 1L509 B 06 1L5553H4 1L509 B 07 1L5553G4 1L509 B 08 1L5553F4 1L509 B 09 1L5553E4 1L509 B 10 1L5553D4 1L509 B 11 1L5553C4 1L509 B 12 1L5575C4 1L509 | 1.5
1 | VVP | 1VVPC0019 | IN | IN | OUT | NO | 2 | 1.5 | NA | PVC | PVC | 1000V dc | FDR, TDR and V&T | 4RO (FDR & TDR) and 2RO (V&T) | YES | ALSTHOM | EMS | 41 | 45 | 45 | 1VVP003UB | 1KSAI06AR | A 01 1L5530F1 1L506 A 01 1L5530F1 1L506 A 02 1L5542G3 1L505 A 03 1L5542F3 1L505 A 04 1L5528G2 1L505 A 05 1L5528F2 1L506 A 06 1L5528E2 1L506 A 07 1L5528D2 1L506 A 08 1L5539D1 1L506 A 09 1L5529C2 1L506 A 10 1L5529B2 1L506 A 11 1L5529A2 1L506 A 12 1L5504W3 1L507 A 13 1L5504V3 1L507 A 14 1L5504U3 1L507 A 15 1L5504T3 1L507 A 16 1L5504S3 1L507 A 17 1L5504R3 1L507 A 18 1L5504P3 1L507 A 19 1L5504N3 1L507 A 20 1L5504M3 1L507 A 21 1L5504L3 1L507 A 22 1L5504K3 1L507 A 23 1L5504J3 1L507 A 24 1L5504H3 1L507 A 25 1L5504G3 1L507 A 26 1L5512E1 1L507 A 27 1L5512F1 1L507 A 28 1L55KMA1 1L507 A 29 1L66KMA1 1L607 A 30 1L6617A1 1L607 A 31 1L6612C3 1L607 A 32 1L6612B3 1L607 A 33 1L6612A3 1L607 | 1.5
1 | VVP | 1VVPC0020 | IN | IN | OUT | NO | 2 | 1.5 | NA | PVC | PVC | 1000V dc | FDR, TDR and V&T | 4RO (FDR & TDR) and 2RO (V&T) | YES | ALSTHOM | EMS | 19 | 23 | 23 | 1VVP502UB | 1KSAJ06AR | B 01 1L5553N4 1L509 B 01 1L5553N4 1L509 B 02 1L5553M4 1L509 B 03 1L5553L4 1L509 B 04 1L5553K4 1L509 B 05 1L5553J4 1L509 B 06 1L5553H4 1L509 B 07 1L5553G4 1L509 B 08 1L5553F4 1L509 B 09 1L5553E4 1L509 B 10 1L5553D4 1L509 B 11 1L5553C4 1L509 B 12 1L5575C4 1L509 | 1.5
1 | VVP | 1VVPC0021 | IN | IN | OUT | NO | 2 | 1.5 | NA | PVC | PVC | 1000V dc | FDR, TDR and V&T | 4RO (FDR & TDR) and 2RO (V&T) | YES | ALSTHOM | EMS | 41 | 45 | 45 | 1VVP003UB | 1KSAI06AR | A 01 1L5530F1 1L506 A 01 1L5530F1 1L506 A 02 1L5542G3 1L505 A 03 1L5542F3 1L505 A 04 1L5528G2 1L505 A 05 1L5528F2 1L506 A 06 1L5528E2 1L506 A 07 1L5528D2 1L506 A 08 1L5539D1 1L506 A 09 1L5529C2 1L506 A 10 1L5529B2 1L506 A 11 1L5529A2 1L506 A 12 1L5504W3 1L507 A 13 1L5504V3 1L507 A 14 1L5504U3 1L507 A 15 1L5504T3 1L507 A 16 1L5504S3 1L507 A 17 1L5504R3 1L507 A 18 1L5504P3 1L507 A 19 1L5504N3 1L507 A 20 1L5504M3 1L507 A 21 1L5504L3 1L507 A 22 1L5504K3 1L507 A 23 1L5504J3 1L507 A 24 1L5504H3 1L507 A 25 1L5504G3 1L507 A 26 1L5512E1 1L507 A 27 1L5512F1 1L507 A 28 1L55KMA1 1L507 A 29 1L66KMA1 1L607 A 30 1L6617A1 1L607 A 31 1L6612C3 1L607 A 32 1L6612B3 1L607 A 33 1L6612A3 1L607 | 1.5
1 | VVP | 1VVPC0022 | IN | IN | OUT | NO | 2 | 1.5 | NA | PVC | PVC | 1000V dc | FDR, TDR and V&T | 4RO (FDR & TDR) and 2RO (V&T) | YES | ALSTHOM | EMS | 17 | 21 | 21 | 1VVP501UB | 1KIT062BN | B 01 1L5553N4 1L509 B 01 1L5553N4 1L509 B 02 1L5553M4 1L509 B 03 1L5553L4 1L509 B 04 1L5553K4 1L509 B 05 1L5553J4 1L509 B 06 1L5553H4 1L509 B 07 1L5553G4 1L509 B 08 1L5553F4 1L509 B 09 1L5553E4 1L509 B 10 1L5559D1 1L509 B 11 1L5554D3 1L509 | 1.5
1 | VVP | 1VVPC0023 | IN | IN | OUT | NO | 2 | 1.5 | NA | PVC | PVC | 1000V dc | FDR, TDR and V&T | 4RO (FDR & TDR) and 2RO (V&T) | YES | ALSTHOM | EMS | 41 | 45 | 45 | 1VVP003UB | 1KSAI06AR | A 01 1L5530F1 1L506 A 01 1L5530F1 1L506 A 02 1L5542G3 1L505 A 03 1L5542F3 1L505 A 04 1L5528G2 1L505 A 05 1L5528F2 1L506 A 06 1L5528E2 1L506 A 07 1L5528D2 1L506 A 08 1L5539D1 1L506 A 09 1L5529C2 1L506 A 10 1L5529B2 1L506 A 11 1L5529A2 1L506 A 12 1L5504W3 1L507 A 13 1L5504V3 1L507 A 14 1L5504U3 1L507 A 15 1L5504T3 1L507 A 16 1L5504S3 1L507 A 17 1L5504R3 1L507 A 18 1L5504P3 1L507 A 19 1L5504N3 1L507 A 20 1L5504M3 1L507 A 21 1L5504L3 1L507 A 22 1L5504K3 1L507 A 23 1L5504J3 1L507 A 24 1L5504H3 1L507 A 25 1L5504G3 1L507 A 26 1L5512E1 1L507 A 27 1L5512F1 1L507 A 28 1L55KMA1 1L507 A 29 1L66KMA1 1L607 A 30 1L6617A1 1L607 A 31 1L6612C3 1L607 A 32 1L6612B3 1L607 A 33 1L6612A3 1L607 | 1.5
1 | VVP | 1VVPC0024 | IN | IN | OUT | NO | 2 | 1.5 | A | PVC | PVC | 1000V dc | FDR, TDR and V&T | 4RO (FDR & TDR) and 2RO (V&T) | YES | ALSTHOM | IMS |  |  |  | 1VVP512SM | 1VVP123CR |  | 2 x 1.5mm2 Armoured | [5 empty] | not in pericles
1 | VVP | 1VVPC0025 | IN | IN | OUT | NO | 4 | 1.5 | NA | PVC | PVC | 1000V dc | FDR, TDR and V&T | 4RO (FDR & TDR) and 2RO (V&T) | YES | ALSTHOM | EMS | 22 | 26 | 26 | 1VVP001UB | 1KIT281BN | A 01 1L5530F1 1L506 A 01 1L5530F1 1L506 A 02 1L5530E1 1L506 A 03 1L5530D1 1L506 A 04 1L5539E1 1L506 A 05 1L5529C2 1L506 A 06 1L5529B2 1L506 A 07 1L5529A2 1L506 A 08 1L5504W3 1L507 A 09 1L5504V3 1L507 A 10 1L5524D1 1L507 A 11 1L5524C1 1L507 A 12 1L5502U2 1L507 A 13 1L5502T2 1L507 A 14 1L5502S2 1L507 A 15 1L5502R2 1L507 A 16 1L5502P2 1L507 | 1.5
1 | VVP | 1VVPC0026 | IN | IN | OUT | NO | 4 | 1.5 | NA | PVC | PVC | 1000V dc | FDR, TDR and V&T | 4RO (FDR & TDR) and 2RO (V&T) | YES | ALSTHOM | EMS | 32 | 37 | 37 | 1VVP007UB | 1KSAF03AR | A 01 1L5530F1 1L506 A 01 1L5530F1 1L506 A 02 1L5530E1 1L506 A 03 1L5530D1 1L506 A 04 1L5530C1 1L506 A 05 1L5530B1 1L506 A 06 1L5530A1 1L506 A 07 1L5505V1 1L507 A 08 1L5505U1 1L507 A 09 1L5505T1 1L507 A 10 1L5505S1 1L507 A 11 1L5505R1 1L507 A 12 1L5505P1 1L507 A 13 1L5505N1 1L507 A 14 1L5505M1 1L507 A 15 1L5505L1 1L507 A 16 1L5505K1 1L507 A 17 1L5505J1 1L507 A 18 1L5505H1 1L507 A 19 1L5513F1 1L507 A 20 1L55KJA2 1L507 A 21 1L66KJA2 1L607 A 22 1L6621A1 1L607 A 23 1L6612E1 1L607 | 1.5
1 | VVP | 1VVPC0027 | IN | IN | OUT | NO | 4 | 1.5 | NA | PVC | PVC | 1000V dc | FDR, TDR and V&T | 4RO (FDR & TDR) and 2RO (V&T) | YES | ALSTHOM | EMS | 31 | 36 | 36 | 1VVP010UB | 1KSAF03AR | A 01 1L5530E1 1L506 A 01 1L5530E1 1L506 A 02 1L5530D1 1L506 A 03 1L5530C1 1L506 A 04 1L5530B1 1L506 A 05 1L5530A1 1L506 A 06 1L5505V1 1L507 A 07 1L5505U1 1L507 A 08 1L5505T1 1L507 A 09 1L5505S1 1L507 A 10 1L5505R1 1L507 A 11 1L5505P1 1L507 A 12 1L5505N1 1L507 A 13 1L5505M1 1L507 A 14 1L5505L1 1L507 A 15 1L5505K1 1L507 A 16 1L5505J1 1L507 A 17 1L5505H1 1L507 A 18 1L5513F1 1L507 A 19 1L55KJA2 1L507 A 20 1L66KJA2 1L607 A 21 1L6621A1 1L607 A 22 1L6612E1 1L607 | 1.5
1 | VVP | 1VVPC0028 | IN | IN | OUT | NO | 4 | 1.5 | NA | PVC | PVC | 1000V dc | FDR, TDR and V&T | 4RO (FDR & TDR) and 2RO (V&T) | YES | ALSTHOM | EMS | 30 | 35 | 35 | 1VVP013UB | 1KSAF03AR | A 01 1L5530D1 1L506 A 01 1L5530D1 1L506 A 02 1L5530C1 1L506 A 03 1L5530B1 1L506 A 04 1L5530A1 1L506 A 05 1L5505V1 1L507 A 06 1L5505U1 1L507 A 07 1L5505T1 1L507 A 08 1L5505S1 1L507 A 09 1L5505R1 1L507 A 10 1L5505P1 1L507 A 11 1L5505N1 1L507 A 12 1L5505M1 1L507 A 13 1L5505L1 1L507 A 14 1L5505K1 1L507 A 15 1L5505J1 1L507 A 16 1L5505H1 1L507 A 17 1L5513F1 1L507 A 18 1L55KJA2 1L507 A 19 1L66KJA2 1L607 A 20 1L6621A1 1L607 A 21 1L6612E1 1L607 | 1.5
1 | VVP | 1VVPC0029 | IN | IN | OUT | NO | 7 | 1.5 | NA | PVC | PVC | 1000V dc | FDR, TDR and V&T | 4RO (FDR & TDR) and 2RO (V&T) | YES | ALSTHOM | EMS | 35 | 46 | 46 | 1VVP003UB | 1KSAI01AR | A 01 1L5530F1 1L506 A 01 1L5530F1 1L506 A 02 1L5530E1 1L506 A 03 1L5530D1 1L506 A 04 1L5530C1 1L506 A 05 1L5530B1 1L506 A 06 1L5530A1 1L506 A 07 1L5505V1 1L507 A 08 1L5505U1 1L507 A 09 1L5505T1 1L507 A 10 1L5505S1 1L507 A 11 1L5505R1 1L507 A 12 1L5505P1 1L507 A 13 1L5505N1 1L507 A 14 1L5505M1 1L507 A 15 1L5505L1 1L507 A 16 1L5505K1 1L507 A 17 1L5505J1 1L507 A 18 1L5505H1 1L507 A 19 1L5505G1 1L507 A 20 1L5512F1 1L507 A 21 1L55KMA2 1L507 A 22 1L66KMA2 1L607 A 23 1L6617A2 1L607 A 24 1L6612C3 1L607 A 25 1L6612B3 1L607 A 26 1L6612A3 1L607 | 1.5
1 | VVP | 1VVPC0030 | IN | IN | OUT | NO | 2 | 1.5 | A | PVC | PVC | 1000V dc | FDR, TDR and V&T | 4RO (FDR & TDR) and 2RO (V&T) | YES | ALSTHOM | IMS |  |  |  | 1VVP518SM | 1VVP124CR |  | 2 x 1.5mm2 Armoured | [5 empty] | not in pericles
1 | VVP | 1VVPC0031 | IN | IN | OUT | NO | 9 | 1.5 | NA | PVC | PVC | 1000V dc | FDR, TDR and V&T | 4RO (FDR & TDR) and 2RO (V&T) | YES | ALSTHOM | EMS | 39 | 44 | 44 | 1VVP050UB | 1VVP050TL | A 01 1L5530B1 1L506 A 01 1L5530B1 1L506 A 02 1L5530A1 1L506 A 03 1L5505V1 1L507 A 04 1L5524F1 1L507 A 05 1L5506U1 1L507 A 06 1L5506T1 1L507 A 07 1L5506S1 1L507 A 08 1L5506R1 1L507 A 09 1L5506P1 1L507 A 10 1L5506N1 1L507 A 11 1L55KGA2 1L507 A 12 1L66KGA2 1L607 A 13 1L6616A1 1L607 A 14 1L6612J4 1L607 A 15 1L6612K4 1L607 A 16 1L6614A3 1L607 A 17 1L6614B3 1L609 A 18 1L6614C3 1L609 A 19 1L6614D3 1L609 A 20 1L6628L5 1L609 A 21 1L6628K5 1L609 A 22 1L6628J5 1L609 A 23 1L6628H5 1L609 A 24 1L6628G5 1L609 A 25 1L6628F5 1L609 | 1.5
1 | VVP | 1VVPC0032 | IN | IN | OUT | NO | 9 | 1.5 | NA | PVC | PVC | 1000V dc | FDR, TDR and V&T | 4RO (FDR & TDR) and 2RO (V&T) | YES | ALSTHOM | EMS | 39 | 44 | 44 | 1VVP050UB | 1VVP051TL | A 01 1L5530B1 1L506 A 01 1L5530B1 1L506 A 02 1L5530A1 1L506 A 03 1L5505V1 1L507 A 04 1L5524F1 1L507 A 05 1L5506U1 1L507 A 06 1L5506T1 1L507 A 07 1L5506S1 1L507 A 08 1L5506R1 1L507 A 09 1L5506P1 1L507 A 10 1L5506N1 1L507 A 11 1L55KGA2 1L507 A 12 1L66KGA2 1L607 A 13 1L6616A1 1L607 A 14 1L6612J4 1L607 A 15 1L6612K4 1L607 A 16 1L6614A3 1L607 A 17 1L6614B3 1L609 A 18 1L6614C3 1L609 A 19 1L6614D3 1L609 A 20 1L6628L5 1L609 A 21 1L6628K5 1L609 A 22 1L6628J5 1L609 A 23 1L6628H5 1L609 A 24 1L6628G5 1L609 A 25 1L6628F5 1L609 | 1.5
1 | VVP | 1VVPC0033 | IN | IN | OUT | NO | 12 | 1.5 | NA | PVC | PVC | 1000V dc | FDR, TDR and V&T | 4RO (FDR & TDR) and 2RO (V&T) | NO | ALSTHOM | EMS | 39 | 45 | 45 | 1VVP050UB | 1VVP050TO | A 01 1L5530B1 1L506 A 01 1L5530B1 1L506 A 02 1L5530A1 1L506 A 03 1L5505V1 1L507 A 04 1L5524F1 1L507 A 05 1L5506U1 1L507 A 06 1L5506T1 1L507 A 07 1L5506S1 1L507 A 08 1L5506R1 1L507 A 09 1L5506P1 1L507 A 10 1L5506N1 1L507 A 11 1L55KGA2 1L507 A 12 1L66KGA2 1L607 A 13 1L6616A1 1L607 A 14 1L6612J4 1L607 A 15 1L6612K4 1L607 A 16 1L6614A3 1L607 A 17 1L6614B3 1L609 A 18 1L6614C3 1L609 A 19 1L6614D3 1L609 A 20 1L6628L5 1L609 A 21 1L6628K5 1L609 A 22 1L6628J5 1L609 A 23 1L6628H5 1L609 A 24 1L6628G5 1L609 A 25 1L6628F5 1L609 | 1.5 | [5 empty] | duplicate cable numbers
1 | VVP | 1VVPC0034 | IN | IN | OUT | NO | 12 | 1.5 | A | PVC | PVC | 1000V dc | FDR, TDR and V&T | 4RO (FDR & TDR) and 2RO (V&T) | YES | ALSTHOM | EMS | 102 | 139 | 139 | 1VVP051UB | 1VVP050CR | A 01 1L5531B3 1L506 A 01 1L5531B3 1L506 A 02 1L5531C3 1L506 A 03 1L5531D3 1L506 A 04 1L5531E3 1L506 A 05 1L5531F3 1L506 A 06 1L5531G3 1L505 A 07 1L5542G3 1L505 A 08 1L5542F3 1L505 A 09 1L5542E3 1L505 A 10 1L5542D5 1L505 A 11 1L5542C5 1L505 A 12 1L5542B5 1L505 A 13 1L5525G3 1L505 A 14 1L5525F3 1L506 A 15 1L5525E3 1L506 A 16 1L5525D3 1L506 A 17 1L55JMA4 1L506 A 18 1L44JMB4 1L404 A 19 1L4404K1 1L404 A 20 1L4404J1 1L404 A 21 1L4404H1 1L404 A 22 1L4404G1 1L404 A 23 1L4404F1 1L404 A 24 1L4404E1 1L404 A 25 1L4404D1 1L403 A 26 1L4404C1 1L401 A 26 1L4404C1 1L403 A 27 1L4404B1 1L401 A 28 1L4404A1 1L401 A 29 1L44J2A4 1L401 A 30 1L33J2B4 1L301 A 31 1L3315A6 1L301 A 32 1M2200A5 1M2? A 33 1M22H2A5 1M2? A 34 1M11H2A5 1M1? A 35 1M1102A5 1M1? A 36 1M1102B5 1M1? | 1.5 | [5 empty] | duplicate cable numbers
1 | VVP | 1VVPC0035 | IN | IN | OUT | NO | 19 | 1.5 | A | PVC | PVC | 1000V dc | FDR, TDR and V&T | 4RO (FDR & TDR) and 2RO (V&T) | YES | ALSTHOM | EMS | 122 | 153 | 153 | 1VVP051UB | 1VVP051CR | A 01 1L5531B3 1L506 A 01 1L5531B3 1L506 A 02 1L5531C3 1L506 A 03 1L5531D3 1L506 A 04 1L5531E3 1L506 A 05 1L5531F3 1L506 A 06 1L5531G3 1L505 A 07 1L5542G3 1L505 A 08 1L5542F3 1L505 A 09 1L5542E3 1L505 A 10 1L5542D5 1L505 A 11 1L5542C5 1L505 A 12 1L5542B5 1L505 A 13 1L5525G3 1L505 A 14 1L5525F3 1L506 A 15 1L5525E3 1L506 A 16 1L5525D3 1L506 A 17 1L55JMA4 1L506 A 18 1L44JMB4 1L404 A 19 1L4404K1 1L404 A 20 1L4404J1 1L404 A 21 1L4404H1 1L404 A 22 1L4404G1 1L404 A 23 1L4404F1 1L404 A 24 1L4404E1 1L404 A 25 1L4404D1 1L403 A 26 1L4404C1 1L401 A 26 1L4404C1 1L403 A 27 1L4404B1 1L401 A 28 1L4404A1 1L401 A 29 1L44J2A4 1L401 A 30 1L33J2B4 1L301 A 31 1L3315A6 1L301 A 32 1M2200A5 1M2? A 33 1M22H2A5 1M2? A 34 1M11H2A5 1M1? A 35 1M1102A5 1M1? A 36 1M1102B5 1M1? A 37 1M1102C5 1M1? | 1.5 | [5 empty] | duplicate cable numbers
1 | VVP | 1VVPC0036 | IN | IN | OUT | NO | 2 | 1.5 | NA | PVC | PVC | 1000V dc | FDR, TDR and V&T | 4RO (FDR & TDR) and 2RO (V&T) | NO | ALSTHOM | EMS | 31 | 35 | 35 | 1VVP51UB | 1KSAI06AR | A 01 1L5530B1 1L506 A 01 1L5530B1 1L506 A 02 1L5530A1 1L506 A 03 1L5505V1 1L507 A 04 1L5524F1 1L507 A 05 1L5506U1 1L507 A 06 1L5506T1 1L507 A 07 1L5506S1 1L507 A 08 1L5506R1 1L507 A 09 1L5506P1 1L507 A 10 1L5506N1 1L507 A 11 1L55KGA2 1L507 A 12 1L66KGA2 1L607 A 13 1L6616A1 1L607 A 14 1L6612J4 1L607 A 15 1L6612H4 1L607 A 16 1L6612G4 1L607 A 17 1L6612F4 1L607 A 18 1L6612E4 1L607 A 19 1L6612D4 1L607 A 20 1L6612C4 1L607 A 21 1L6612B4 1L607 A 22 1L6612A4 1L607 | 1.5 | [5 empty] | duplicate cable numbers
1 | VVP | 1VVPC0037 | IN | IN | OUT | NO | 7 | 1.5 | NA | PVC | PVC | 1000V dc | FDR, TDR and V&T | 4RO (FDR & TDR) and 2RO (V&T) | NO | ALSTHOM | EMS | 31 | 37 | 37 | 1VVP051UB | 1KSAI01AR | A 01 1L5530B1 1L506 A 01 1L5530B1 1L506 A 02 1L5530A1 1L506 A 03 1L5505V1 1L507 A 04 1L5524F1 1L507 A 05 1L5506U1 1L507 A 06 1L5506T1 1L507 A 07 1L5506S1 1L507 A 08 1L5506R1 1L507 A 09 1L5506P1 1L507 A 10 1L5506N1 1L507 A 11 1L55KGA2 1L507 A 12 1L66KGA2 1L607 A 13 1L6616A1 1L607 A 14 1L6612J4 1L607 A 15 1L6612H4 1L607 A 16 1L6612G4 1L607 A 17 1L6612F4 1L607 A 18 1L6612E4 1L607 A 19 1L6612D4 1L607 A 20 1L6612C4 1L607 A 21 1L6612B4 1L607 A 22 1L6612A4 1L607 | 1.5 | [5 empty] | duplicate cable numbers
1 | VVP | 1VVPC0038 | IN | IN | OUT | NO | 12 | 1.5 | NA | PVC | PVC | 1000V dc | FDR, TDR and V&T | 4RO (FDR & TDR) and 2RO (V&T) | NO | ALSTHOM | EMS | 20 | 24 | 24 | 1VVP051UB | 1KIT283BN | A 01 1L5530C1 1L506 A 01 1L5530C1 1L506 A 02 1L5539E1 1L506 A 03 1L5529C2 1L506 A 04 1L5529B2 1L506 A 05 1L5529A2 1L506 A 06 1L5504W3 1L507 A 07 1L5504V3 1L507 A 08 1L5524D1 1L507 A 09 1L5524C1 1L507 A 10 1L5502U2 1L507 A 11 1L5502T2 1L507 A 12 1L5502S2 1L507 A 13 1L5502R2 1L507 A 14 1L5502P2 1L507 | 1.5 | [5 empty] | duplicate cable numbers
1 | VVP | 1VVPC0039 | OUT | OUT | OUT | NO | 12 | 1.5 | A | [5 empty] | NO |  |  | 63 | 35 | 35 | 1VVP050CR | 1VVP050BC | A 01 1M1102B5 1M1? A 01 1M1102B5 1M1? A 02 1M1102C5 1M1? A 03 1M1102D5 1M1? | 1.5
1 | VVP | 1VVPC0040 | OUT | OUT | OUT | NO | 3 | 1.5 | A | [5 empty] | NO |  |  | 37 | 50 | 50 | 1VVP050CR | 1VVP040SN | A 01 1M1102B5 1M1? A 01 1M1102B5 1M1? A 02 1M1102A5 1M1? A 03 1M11H2A5 1M1? | 1.5
1 | VVP | 1VVPC0041 | OUT | OUT | OUT | NO | 12 | 1.5 | A | [5 empty] | NO |  |  | 37 | 34 | 34 | 1VVP051CR | 1VVP051BC | A 01 1M1102D5 1M1? A 01 1M1102D5 1M1? A 02 1M1102E5 1M1? | 1.5
1 | VVP | 1VVPC0042 | OUT | OUT | OUT | NO | 3 | 1.5 | A | [5 empty] | NO |  |  | 20 | 30 | 30 | 1VVP051CR | 1VVP032SN |  | 1.5 | [5 empty] | not in pericles
1 | VVP | 1VVPC0043 | OUT | OUT | OUT | NO | 3 | 1.5 | A | [5 empty] | NO |  |  | 20 | 30 | 30 | 1VVP051CR | 1VVP033SN |  | 1.5 | [5 empty] | not in pericles
1 | VVP | 1VVPC0044 | OUT | OUT | OUT | NO | 3 | 1.5 | A | [5 empty] | NO |  |  | 20 | 30 | 30 | 1VVP051CR | 1VVP034SN |  | 1.5 | [5 empty] | not in pericles
1 | VVP | 1VVPC0045 | OUT | OUT | OUT | NO | 3 | 1.5 | A | [5 empty] | NO |  |  | 20 | 2 | 2 | 1VVP050BC | 1VVP163EL |  | 1.5 | [5 empty] | not in pericles
1 | VVP | 1VVPC0046 | IN | IN | OUT | NO | 3 | 1.5 | A | PVC | PVC | 1000V dc | FDR, TDR and V&T | 4RO (FDR & TDR) and 2RO (V&T) | YES | ALSTHOM | IMS | 20 | 2 | 2 | 1VVP050BC | 1VVP479SM | K1VVP C0046 A IN 03 1.5 A 1M2F1 1VVP 050BC 1VVP 050BC 1M1? 1M1 46F 1VVP 479SM 2 | 1.5
1 | VVP | 1VVPC0047 | IN | IN | OUT | NO | 3 | 1.5 | A | PVC | PVC | 1000V dc | FDR, TDR and V&T | 4RO (FDR & TDR) and 2RO (V&T) | YES | ALSTHOM | IMS | 20 | 2 | 2 | 1VVP050BC | 1VVP480SM | K1VVP C0047 A IN 03 1.5 A 1M2F1 1VVP 050BC 1VVP 050BC 1M1? 1M1 46F 1VVP 480SM 2 | 1.5
1 | VVP | 1VVPC0048 | OUT | OUT | OUT | NO | 3 | 1.5 | A | [5 empty] | NO |  |  | 20 | 4 | 4 | 1VVP051BC | 1VVP274EL | IND (SITE RUN) | 1.5
1 | VVP | 1VVPC0049 | IN | IN | OUT | NO | 3 | 1.5 | A | PVC | PVC | 1000V dc | FDR, TDR and V&T | 4RO (FDR & TDR) and 2RO (V&T) | YES | ALSTHOM | IMS | 20 | 4 | 4 | 1VVP051BC | 1VVP481SM | K1VVP C0049 A IN 03 1.5 A 1M1B2 1VVP 051BC 1VVP 051BC 1M1? 1M1 46C 1VVP 481SM 4 | 1.5
1 | VVP | 1VVPC0050 | IN | IN | OUT | NO | 3 | 1.5 | A | PVC | PVC | 1000V dc | FDR, TDR and V&T | 4RO (FDR & TDR) and 2RO (V&T) | YES | ALSTHOM | IMS | 20 | 4 | 4 | 1VVP051BC | 1VVP482SM | K1VVP C0050 A IN 03 1.5 A 1M1B2 1VVP 051BC 1VVP 051BC 1M1? 1M1 46C 1VVP 482SM 4 | 1.5
1 | VVP | 1VVPC0300 | IN | IN | OUT | NO | 2 | 1.5 | NA | PVC | PVC | 1000V dc | FDR, TDR and V&T | 4RO (FDR & TDR) and 2RO (V&T) | NO | ALSTHOM | IMS | 38 | 0 | 38 | 1KRG033AR | 1VVP001UM | 3 01 1W6694A3 1W602 3 01 1W6694A3 1W602 3 01 1W6694A3 1W603 3 01 1W6694A3 1W606 3 02 1L6694A3 1L604 3 02 1L6694A3 1L605 | 1.5
1 | VVP | 1VVPC0301 | IN | IN | OUT | NO | 2 | 1.5 | NA | PVC | PVC | 1000V dc | FDR, TDR and V&T | 4RO (FDR & TDR) and 2RO (V&T) | NO | ALSTHOM | IMS | 38 | 0 | 38 | 1KRG033AR | 1VVP001UM | 3 01 1W6694A3 1W602 3 01 1W6694A3 1W602 3 01 1W6694A3 1W603 3 01 1W6694A3 1W606 3 02 1L6694A3 1L604 3 02 1L6694A3 1L605 | 1.5
1 | VVP | 1VVPC0302 | IN | IN | OUT | NO | 2 | 1.5 | NA | PVC | PVC | 1000V dc | FDR, TDR and V&T | 4RO (FDR & TDR) and 2RO (V&T) | NO | ALSTHOM | IMS | 38 | 0 | 38 | 1KRG033AR | 1VVP001UM | 3 01 1W6694A3 1W602 3 01 1W6694A3 1W602 3 01 1W6694A3 1W603 3 01 1W6694A3 1W606 3 02 1L6694A3 1L604 3 02 1L6694A3 1L605 | 1.5
1 | VVP | 1VVPC0303 | IN | IN | OUT | NO | 12 | 1.5 | NA | PVC | PVC | 1000V dc | FDR, TDR and V&T | 4RO (FDR & TDR) and 2RO (V&T) | NO | ALSTHOM | EMS | 53 | 0 | 53 | 1VVP004UB | 1VVP001TL | A 01 1L5530F2 1L506 A 01 1L5530F2 1L506 A 02 1L5542G1 1L505 A 03 1L5542F1 1L505 A 04 1L5542E1 1L505 A 05 1L5542D1 1L505 A 06 1L5542C1 1L505 A 07 1L5542B1 1L505 A 08 1L5525G1 1L505 A 09 1L5525F1 1L506 A 10 1L5525E1 1L506 A 11 1L5525D1 1L506 A 12 1L5525C1 1L506 A 13 1L5525B1 1L506 A 14 1L5525A1 1L506 A 15 1L5500V1 1L507 A 16 1L5500U1 1L507 A 17 1L5500T1 1L507 A 18 1L5500S1 1L507 A 19 1L5500R1 1L507 A 20 1L5500P1 1L507 A 21 1L5500N1 1L507 A 22 1L5500M1 1L507 A 23 1L5500L1 1L507 A 24 1L5500K1 1L507 A 25 1L5500J1 1L507 A 26 1L5500H1 1L507 A 27 1L5500G1 1L507 A 28 1L5500F1 1L507 A 29 1L5500E1 1L507 A 30 1L555JA2 1L507 A 31 1L665JA2 1L607 A 32 1L6601A2 1L607 A 33 1L6611F3 1L607 A 34 1L6611G3 1L607 A 35 1L6611H3 1L607 A 36 1L6611J3 1L607 A 37 1L6611K3 1L609 A 38 1L6611L3 1L609 A 39 1L6611M3 1L609 A 40 1L6628A1 1L609 | 1.5
1 | VVP | 1VVPC0304 | IN | IN | OUT | NO | 19 | 1.5 | NA | PVC | PVC | 1000V dc | FDR, TDR and V&T | 4RO (FDR & TDR) and 2RO (V&T) | NO | ALSTHOM | EMS | 41 | 0 | 41 | 1VVP004UB | 1VVP001TO | A 01 1L5530F2 1L506 A 01 1L5530F2 1L506 A 02 1L5542G1 1L505 A 03 1L5542F1 1L505 A 04 1L5542E1 1L505 A 05 1L5542D1 1L505 A 06 1L5542C1 1L505 A 07 1L5542B1 1L505 A 08 1L5525G2 1L505 A 09 1L5525F2 1L506 A 10 1L5525E2 1L506 A 11 1L5525D2 1L506 A 12 1L5525C2 1L506 A 13 1L5525B2 1L506 A 14 1L5525A2 1L506 A 15 1L5500V2 1L507 A 16 1L5500U2 1L507 A 17 1L5500T2 1L507 A 18 1L5500S2 1L507 A 19 1L5500R2 1L507 A 20 1L5500P2 1L507 A 21 1L5500N2 1L507 A 22 1L5500M2 1L507 A 23 1L5500L2 1L507 A 24 1L5500K2 1L507 A 25 1L5500J2 1L507 A 26 1L5500H2 1L507 A 27 1L5500G2 1L507 A 28 1L5500F2 1L507 A 29 1L5500E2 1L507 A 30 1L555JA2 1L507 A 31 1L665JA2 1L607 A 32 1L6601A2 1L607 A 33 1L6610C2 1L607 | 1.5
1 | VVP | 1VVPC0305 | IN | IN | IN | NO | 37 | 1.5 | A | PVC | PVC | 1000V dc | FDR, TDR and V&T | 4RO (FDR & TDR) and 2RO (V&T) | NO | ALSTHOM | EMS | 82 | 0 | 82 | 1VVP005UB | 1VVP001CR | A 01 1L5530F2 1L506 A 01 1L5530F2 1L506 A 02 1L5530E2 1L506 A 03 1L5540E1 1L506 A 04 1L5540D1 1L506 A 05 1L5540C1 1L506 A 06 1L5540B1 1L506 A 07 1L5540A1 1L506 A 08 1L55JLB3 1L506 A 09 1L66JLA3 1L605 A 10 1L6631B1 1L605 A 11 1L6633A1 1L605 A 12 1L6633B1 1L605 A 13 1L6633C1 1L605 A 14 1L6642C2 1L605 A 15 1L6642D2 1L605 A 16 1L6642E2 1L605 A 17 1W6642F1 1W602 A 18 1W6642G1 1W606 A 19 1W66M5A1 1W606 A 20 1W6603A2 1W603 A 21 1W6604A1 1W603 A 22 1W6604B1 1W603 A 23 1W6604C1 1W604 | 1.5
1 | VVP | 1VVPC0306 | IN | IN | IN | YES | 12 | 1.5 | A | PVC | PVC | 1000V dc | FDR, TDR and V&T | 4RO (FDR & TDR) and 2RO (V&T) | NO | ALSTHOM | IMS | 20 | 0 | 20 | 1VVP001CR | 1VVP170VA | F1VVP C0306 A OR 12 1.5 A 1W631 W631 48P 1VVP 001CR 1W631 W631 48Q 1VVP 170VA 20 | 1.5
1 | VVP | 1VVPC0307 | IN | IN | IN | YES | 12 | 1.5 | A | PVC | PVC | 1000V dc | FDR, TDR and V&T | 4RO (FDR & TDR) and 2RO (V&T) | NO | ALSTHOM | IMS | 20 | 0 | 20 | 1VVP001CR | 1VVP171VA | F1VVP C0307 A OR 12 1.5 A 1W631 W631 48P 1VVP 001CR 1W631 W631 48Q 1VVP 171VA 20 | 1.5
1 | VVP | 1VVPC0308 | IN | IN | IN | YES | 12 | 1.5 | A | PVC | PVC | 1000V dc | FDR, TDR and V&T | 4RO (FDR & TDR) and 2RO (V&T) | NO | ALSTHOM | IMS | 20 | 0 | 20 | 1VVP001CR | 1VVP172VA | F1VVP C0308 A OR 12 1.5 A 1W631 W631 48P 1VVP 001CR 1W631 W631 48Q 1VVP 172VA 20 | 1.5
1 | VVP | 1VVPC0309 | IN | IN | OUT | NO | 9 | 1.5 | NA | PVC | PVC | 1000V dc | FDR, TDR and V&T | 4RO (FDR & TDR) and 2RO (V&T) | NO | ALSTHOM | IMS | 8 | 0 | 8 | 1VVP005UB | 1RPA640AR | A 01 1L5530F2 1L506 A 01 1L5530F2 1L506 A 02 1L5542G1 1L505 | 1.5
1 | VVP | 1VVPC0310 | IN | IN | IN | YES | 37 | 1.5 | A | PVC | PVC | 1000V dc | FDR, TDR and V&T | 4RO (FDR & TDR) and 2RO (V&T) | YES | ALSTHOM | EMS | 81 | 0 | 81 | 1VVP006UB | 1VVP002CR | A 01 1L5530F2 1L506 A 01 1L5530F2 1L506 A 02 1L5530E2 1L506 A 03 1L5540E1 1L506 A 04 1L5540D1 1L506 A 05 1L5540C1 1L506 A 06 1L5540B1 1L506 A 07 1L5540A1 1L506 A 08 1L55JLB3 1L506 A 09 1L66JLA3 1L605 A 10 1L6631B1 1L605 A 11 1L6633A1 1L605 A 12 1L6633B1 1L605 A 13 1L6633C1 1L605 A 14 1L6642C2 1L605 A 15 1L6642D2 1L605 A 16 1L6642E2 1L605 A 17 1W6642F1 1W602 A 18 1W6642G1 1W606 A 19 1W66M5A1 1W606 A 20 1W6603A2 1W603 A 21 1W6604A1 1W603 A 22 1W6604B1 1W603 A 23 1W6604C1 1W604 | 1.5
1 | VVP | 1VVPC0311 | IN | IN | IN | YES | 12 | 1.5 | A | PVC | PVC | 1000V dc | FDR, TDR and V&T | 4RO (FDR & TDR) and 2RO (V&T) | NO | ALSTHOM | IMS | 20 | 10 | 20 | 1VVP002CR | 1VVP160VA | F1VVP C0311 A OR 12 1.5 A 1W631 W631 48P 1VVP 002CR 1W631 W631 48Q 1VVP 160VA 20 | 1.5
1 | VVP | 1VVPC0312 | IN | IN | IN | YES | 12 | 1.5 | A | PVC | PVC | 1000V dc | FDR, TDR and V&T | 4RO (FDR & TDR) and 2RO (V&T) | NO | ALSTHOM | IMS | 20 | 10 | 20 | 1VVP002CR | 1VVP161VA | F1VVP C0312 A OR 12 1.5 A 1W631 W631 48P 1VVP 002CR 1W631 W631 48Q 1VVP 161VA 20 | 1.5
1 | VVP | 1VVPC0313 | IN | IN | OUT | NO | 3 | 1.5 | A | PVC | PVC | 1000V dc | FDR, TDR and V&T | 4RO (FDR & TDR) and 2RO (V&T) | YES | ALSTHOM | IMS | 20 | 9 | 20 | 1VVP002CR | 1VVP001VV | F1VVP C0313 A OR 03 1.5 A 1W631 W631 48P 1VVP 002CR 1W631 W631 48P 1VVP 001VV 20 | 1.5
1 | VVP | 1VVPC0314 | IN | IN | OUT | NO | 2 | 1.5 | NA | PVC | PVC | 1000V dc | FDR, TDR and V&T | 4RO (FDR & TDR) and 2RO (V&T) | NO | ALSTHOM | EMS | 53 | 0 | 53 | 1VVP006UB | 1VVP003TO | A 01 1L5530F2 1L506 A 01 1L5530F2 1L506 A 02 1L5542G1 1L505 A 03 1L5542F1 1L505 A 04 1L5542E1 1L505 A 05 1L5542D1 1L505 A 06 1L5542C1 1L505 A 07 1L5542B1 1L505 A 08 1L5525G2 1L505 A 09 1L5525F2 1L506 A 10 1L5525E2 1L506 A 11 1L5525D2 1L506 A 12 1L5525C2 1L506 A 13 1L5525B2 1L506 A 14 1L5525A2 1L506 A 15 1L5500V2 1L507 A 16 1L5500U2 1L507 A 17 1L5500T2 1L507 A 18 1L5500S2 1L507 A 19 1L5500R2 1L507 A 20 1L5500P2 1L507 A 21 1L5500N2 1L507 A 22 1L5500M2 1L507 A 23 1L5500L2 1L507 A 24 1L5500K2 1L507 A 25 1L5500J2 1L507 A 26 1L5500H2 1L507 A 27 1L5500G2 1L507 A 28 1L5500F2 1L507 A 29 1L5500E2 1L507 A 30 1L555JA2 1L507 A 31 1L665JA2 1L607 A 32 1L6601A2 1L607 A 33 1L6611F3 1L607 A 34 1L6611G3 1L607 A 35 1L6611H3 1L607 A 36 1L6611J3 1L607 A 37 1L6611K3 1L609 A 38 1L6611L3 1L609 A 39 1L6611M3 1L609 A 40 1L6628A1 1L609 | 1.5
1 | VVP | 1VVPC0315 | IN | IN | OUT | NO | 2 | 1.5 | NA | PVC | PVC | 1000V dc | FDR, TDR and V&T | 4RO (FDR & TDR) and 2RO (V&T) | NO | ALSTHOM | EMS | 53 | 0 | 53 | 1VVP006UB | 1VVP006TO | A 01 1L5530F2 1L506 A 01 1L5530F2 1L506 A 02 1L5542G1 1L505 A 03 1L5542F1 1L505 A 04 1L5542E1 1L505 A 05 1L5542D1 1L505 A 06 1L5542C1 1L505 A 07 1L5542B1 1L505 A 08 1L5525G2 1L505 A 09 1L5525F2 1L506 A 10 1L5525E2 1L506 A 11 1L5525D2 1L506 A 12 1L5525C2 1L506 A 13 1L5525B2 1L506 A 14 1L5525A2 1L506 A 15 1L5500V2 1L507 A 16 1L5500U2 1L507 A 17 1L5500T2 1L507 A 18 1L5500S2 1L507 A 19 1L5500R2 1L507 A 20 1L5500P2 1L507 A 21 1L5500N2 1L507 A 22 1L5500M2 1L507 A 23 1L5500L2 1L507 A 24 1L5500K2 1L507 A 25 1L5500J2 1L507 A 26 1L5500H2 1L507 A 27 1L5500G2 1L507 A 28 1L5500F2 1L507 A 29 1L5500E2 1L507 A 30 1L555JA2 1L507 A 31 1L665JA2 1L607 A 32 1L6601A2 1L607 A 33 1L6611F3 1L607 A 34 1L6611G3 1L607 A 35 1L6611H3 1L607 A 36 1L6611J3 1L607 A 37 1L6611K3 1L609 A 38 1L6611L3 1L609 A 39 1L6611M3 1L609 A 40 1L6628A1 1L609 | 1.5
1 | VVP | 1VVPC0316 | IN | IN | OUT | NO | 12 | 1.5 | NA | PVC | PVC | 1000V dc | FDR, TDR and V&T | 4RO (FDR & TDR) and 2RO (V&T) | NO | ALSTHOM | EMS | 53 | 0 | 53 | 1VVP007UB | 1KSCT17 | A 01 1L5530F2 1L506 A 01 1L5530F2 1L506 A 02 1L5542G1 1L505 A 03 1L5542F1 1L505 A 04 1L5542E1 1L505 A 05 1L5542D1 1L505 A 06 1L5542C1 1L505 A 07 1L5542B1 1L505 A 08 1L5525G2 1L505 A 09 1L5525F2 1L506 A 10 1L5525E2 1L506 A 11 1L5525D2 1L506 A 12 1L5525C2 1L506 A 13 1L5525B2 1L506 A 14 1L5525A2 1L506 A 15 1L5500V2 1L507 A 16 1L5500U2 1L507 A 17 1L5500T2 1L507 A 18 1L5500S2 1L507 A 19 1L5500R2 1L507 A 20 1L5500P2 1L507 A 21 1L5500N2 1L507 A 22 1L5500M2 1L507 A 23 1L5500L2 1L507 A 24 1L5500K2 1L507 A 25 1L5500J2 1L507 A 26 1L5500H2 1L507 A 27 1L5500G2 1L507 A 28 1L5500F2 1L507 A 29 1L5500E2 1L507 A 30 1L555JA2 1L507 A 31 1L665JA2 1L607 A 32 1L6601A2 1L607 A 33 1L6611F3 1L607 A 34 1L6611G3 1L607 A 35 1L6611H3 1L607 A 36 1L6611J3 1L607 A 37 1L6611K3 1L609 A 38 1L6611L3 1L609 A 39 1L6611M3 1L609 A 40 1L6628A1 1L609 | 1.5
1 | VVP | 1VVPC0317 | IN | IN | OUT | NO | 12 | 1.5 | NA | PVC | PVC | 1000V dc | FDR, TDR and V&T | 4RO (FDR & TDR) and 2RO (V&T) | NO | ALSTHOM | EMS | 53 | 0 | 53 | 1VVP007UB | 1KSCT17 | A 01 1L5530F2 1L506 A 01 1L5530F2 1L506 A 02 1L5542G1 1L505 A 03 1L5542F1 1L505 A 04 1L5542E1 1L505 A 05 1L5542D1 1L505 A 06 1L5542C1 1L505 A 07 1L5542B1 1L505 A 08 1L5525G2 1L505 A 09 1L5525F2 1L506 A 10 1L5525E2 1L506 A 11 1L5525D2 1L506 A 12 1L5525C2 1L506 A 13 1L5525B2 1L506 A 14 1L5525A2 1L506 A 15 1L5500V2 1L507 A 16 1L5500U2 1L507 A 17 1L5500T2 1L507 A 18 1L5500S2 1L507 A 19 1L5500R2 1L507 A 20 1L5500P2 1L507 A 21 1L5500N2 1L507 A 22 1L5500M2 1L507 A 23 1L5500L2 1L507 A 24 1L5500K2 1L507 A 25 1L5500J2 1L507 A 26 1L5500H2 1L507 A 27 1L5500G2 1L507 A 28 1L5500F2 1L507 A 29 1L5500E2 1L507 A 30 1L555JA2 1L507 A 31 1L665JA2 1L607 A 32 1L6601A2 1L607 A 33 1L6611F3 1L607 A 34 1L6611G3 1L607 A 35 1L6611H3 1L607 A 36 1L6611J3 1L607 A 37 1L6611K3 1L609 A 38 1L6611L3 1L609 A 39 1L6611M3 1L609 A 40 1L6628A1 1L609 | 1.5
1 | VVP | 1VVPC0318 | IN | IN | OUT | NO | 9 | 1.5 | NA | PVC | PVC | 1000V dc | FDR, TDR and V&T | 4RO (FDR & TDR) and 2RO (V&T) | NO | ALSTHOM | EMS | 42 | 0 | 42 | 1VVP007UB | 1VVP003TL | A 01 1L5530F2 1L506 A 01 1L5530F2 1L506 A 02 1L5542G4 1L505 A 03 1L5542H4 1L505 A 04 1L5542J4 1L505 A 05 1L5542K4 1L505 A 06 1L5542L4 1L505 A 07 1L5542M4 1L505 A 08 1L5542N4 1L505 A 09 1L5542P4 1L505 A 10 1L5542R4 1L505 A 11 1L5536H1 1L505 A 12 1L55LMB1 1L505 A 13 1L66LMA1 1L605 A 14 1L6642D2 1L605 A 15 1L6642C2 1L605 A 16 1L6642B2 1L605 A 17 1L6642A2 1L605 A 18 1L6629F5 1L605 A 19 1L6629E5 1L605 A 19 1L6629E5 1L609 A 20 1L6629D5 1L609 A 21 1L6629C5 1L609 A 22 1L6629B5 1L609 A 23 1L6629A5 1L609 A 24 1L6628J2 1L609 A 25 1L6628H2 1L609 A 26 1L6628G2 1L609 A 27 1L6628F2 1L609 | 1.5
1 | VVP | 1VVPC0319 | IN | IN | IN | NO | 37 | 1.5 | A | PVC | PVC | 1000V dc | FDR, TDR and V&T | 4RO (FDR & TDR) and 2RO (V&T) | YES | ALSTHOM | EMS | 81 | 0 | 81 | 1VVP008UB | 1VVP004CR | A 01 1L5548E1 1L506 A 01 1L5548E1 1L506 A 02 1L5548D1 1L506 A 03 1L5548C1 1L506 A 04 1L5548B1 1L506 A 05 1L5548A1 1L506 A 06 1L55JKB1 1L506 A 07 1L66JKA1 1L605 A 08 1L6631D1 1L601 A 08 1L6631D1 1L605 A 09 1L6631C1 1L605 A 10 1L6631B1 1L605 A 11 1L6633A1 1L605 A 12 1L6633B1 1L605 A 13 1L6633C1 1L605 A 14 1L6642C2 1L605 A 15 1L6642D2 1L605 A 16 1L6642E2 1L605 A 17 1W6642F1 1W602 A 18 1W6642G1 1W606 A 19 1W66M5A1 1W606 A 20 1W6603A2 1W603 A 21 1W6604A1 1W603 A 22 1W6604B1 1W603 A 23 1W6604C1 1W604 | 1.5
1 | VVP | 1VVPC0320 | IN | IN | IN | YES | 12 | 1.5 | A | PVC | PVC | 1000V dc | FDR, TDR and V&T | 4RO (FDR & TDR) and 2RO (V&T) | NO | ALSTHOM | IMS | 20 | 9 | 20 | 1VVP004CR | 1VVP270VA | F1VVP C0320 A OR 12 1.5 A 1W630 W630 48P 1VVP 004CR 1W630 W630 48Q 1VVP 270VA 20 | 1.5
1 | VVP | 1VVPC0321 | IN | IN | IN | YES | 12 | 1.5 | A | PVC | PVC | 1000V dc | FDR, TDR and V&T | 4RO (FDR & TDR) and 2RO (V&T) | NO | ALSTHOM | IMS | 20 | 9 | 20 | 1VVP004CR | 1VVP271VA | F1VVP C0321 A OR 12 1.5 A 1W630 W630 48P 1VVP 004CR 1W630 W630 48Q 1VVP 271VA 20 | 1.5
1 | VVP | 1VVPC0322 | IN | IN | IN | YES | 12 | 1.5 | A | PVC | PVC | 1000V dc | FDR, TDR and V&T | 4RO (FDR & TDR) and 2RO (V&T) | NO | ALSTHOM | IMS | 20 | 9 | 20 | 1VVP004CR | 1VVP272VA | F1VVP C0322 A OR 12 1.5 A 1W630 W630 48P 1VVP 004CR 1W630 W630 48Q 1VVP 272VA 20 | 1.5
1 | VVP | 1VVPC0323 | IN | IN | OUT | NO | 9 | 1.5 | NA | PVC | PVC | 1000V dc | FDR, TDR and V&T | 4RO (FDR & TDR) and 2RO (V&T) | NO | ALSTHOM | IMS | 9 | 0 | 9 | 1VVP008UB | 1RPA640AR | A 01 1L5530F2 1L506 A 01 1L5530F2 1L506 A 02 1L5542G1 1L505 | 1.5
1 | VVP | 1VVPC0324 | IN | IN | IN | NO | 37 | 1.5 | A | PVC | PVC | 1000V dc | FDR, TDR and V&T | 4RO (FDR & TDR) and 2RO (V&T) | YES | ALSTHOM | EMS | 81 | 0 | 81 | 1VVP009UB | 1VVP005CR | A 01 1L5548E1 1L506 A 01 1L5548E1 1L506 A 02 1L5548D1 1L506 A 03 1L5548C1 1L506 A 04 1L5548B1 1L506 A 05 1L5548A1 1L506 A 06 1L55JKB1 1L506 A 07 1L66JKA1 1L605 A 08 1L6631D1 1L601 A 08 1L6631D1 1L605 A 09 1L6631C1 1L605 A 10 1L6631B1 1L605 A 11 1L6633A1 1L605 A 12 1L6633B1 1L605 A 13 1L6633C1 1L605 A 14 1L6642C2 1L605 A 15 1L6642D2 1L605 A 16 1L6642E2 1L605 A 17 1W6642F1 1W602 A 18 1W6642G1 1W606 A 19 1W66M5A1 1W606 A 20 1W6603A2 1W603 A 21 1W6604A1 1W603 A 22 1W6604B1 1W603 A 23 1W6604C1 1W604 | 1.5
1 | VVP | 1VVPC0325 | IN | IN | IN | YES | 12 | 1.5 | A | PVC | PVC | 1000V dc | FDR, TDR and V&T | 4RO (FDR & TDR) and 2RO (V&T) | NO | ALSTHOM | IMS | 20 | 9 | 20 | 1VVP005CR | 1VVP260VA | F1VVP C0325 A OR 12 1.5 A 1W630 W630 48P 1VVP 005CR 1W630 W630 48Q 1VVP 260VA 20 | 1.5
1 | VVP | 1VVPC0326 | IN | IN | IN | YES | 12 | 1.5 | A | PVC | PVC | 1000V dc | FDR, TDR and V&T | 4RO (FDR & TDR) and 2RO (V&T) | NO | ALSTHOM | IMS | 20 | 9 | 20 | 1VVP005CR | 1VVP261VA | F1VVP C0326 A OR 12 1.5 A 1W630 W630 48P 1VVP 005CR 1W630 W630 48Q 1VVP 261VA 20 | 1.5
1 | VVP | 1VVPC0327 | IN | IN | OUT | NO | 3 | 1.5 | A | PVC | PVC | 1000V dc | FDR, TDR and V&T | 4RO (FDR & TDR) and 2RO (V&T) | YES | ALSTHOM | IMS | 20 | 10 | 20 | 1VVP005CR | 1VVP002VV | F1VVP C0327 A OR 03 1.5 A 1W630 W630 48P 1VVP 005CR 1W630 W630 49P 1VVP 002VV 20 | 1.5
1 | VVP | 1VVPC0328 | IN | IN | OUT | NO | 2 | 1.5 | NA | PVC | PVC | 1000V dc | FDR, TDR and V&T | 4RO (FDR & TDR) and 2RO (V&T) | NO | ALSTHOM | EMS | 51 | 0 | 51 | 1VVP009UB | 1VVP004TO | A 01 1L5548E1 1L506 A 01 1L5548E1 1L506 A 02 1L5548D1 1L506 A 03 1L5548C1 1L506 A 04 1L5548B1 1L506 A 05 1L5548A1 1L506 A 06 1L55JKB1 1L506 A 07 1L66JKA1 1L605 A 08 1L6631D2 1L601 A 08 1L6631D2 1L605 A 09 1L6631C2 1L605 A 10 1L6631B2 1L605 A 11 1L6631A2 1L605 A 12 1L6606S2 1L607 A 13 1L6606R2 1L607 A 14 1L6606P2 1L607 A 15 1L6606N2 1L607 A 16 1L6606M2 1L607 A 17 1L6606L2 1L607 A 18 1L6606K2 1L607 A 19 1L6606J2 1L607 A 20 1L6606H2 1L607 A 21 1L6606G2 1L607 A 22 1L6606F2 1L607 A 23 1L6606E2 1L607 A 24 1L6601A2 1L607 A 25 1L6611F3 1L607 A 26 1L6611G3 1L607 A 27 1L6611H3 1L607 A 28 1L6611J3 1L607 A 29 1L6611K3 1L609 A 30 1L6611L3 1L609 A 31 1L6611M3 1L609 A 32 1L6628A1 1L609 | 1.5
1 | VVP | 1VVPC0329 | IN | IN | OUT | NO | 2 | 1.5 | NA | PVC | PVC | 1000V dc | FDR, TDR and V&T | 4RO (FDR & TDR) and 2RO (V&T) | NO | ALSTHOM | EMS | 51 | 0 | 51 | 1VVP009UB | 1VVP007TO | A 01 1L5548E1 1L506 A 01 1L5548E1 1L506 A 02 1L5548D1 1L506 A 03 1L5548C1 1L506 A 04 1L5548B1 1L506 A 05 1L5548A1 1L506 A 06 1L55JKB1 1L506 A 07 1L66JKA1 1L605 A 08 1L6631D2 1L601 A 08 1L6631D2 1L605 A 09 1L6631C2 1L605 A 10 1L6631B2 1L605 A 11 1L6631A2 1L605 A 12 1L6606S2 1L607 A 13 1L6606R2 1L607 A 14 1L6606P2 1L607 A 15 1L6606N2 1L607 A 16 1L6606M2 1L607 A 17 1L6606L2 1L607 A 18 1L6606K2 1L607 A 19 1L6606J2 1L607 A 20 1L6606H2 1L607 A 21 1L6606G2 1L607 A 22 1L6606F2 1L607 A 23 1L6606E2 1L607 A 24 1L6601A2 1L607 A 25 1L6611F3 1L607 A 26 1L6611G3 1L607 A 27 1L6611H3 1L607 A 28 1L6611J3 1L607 A 29 1L6611K3 1L609 A 30 1L6611L3 1L609 A 31 1L6611M3 1L609 A 32 1L6628A1 1L609 | 1.5
1 | VVP | 1VVPC0330 | IN | IN | OUT | NO | 12 | 1.5 | NA | PVC | PVC | 1000V dc | FDR, TDR and V&T | 4RO (FDR & TDR) and 2RO (V&T) | NO | ALSTHOM | EMS | 50 | 0 | 50 | 1VVP010UB | 1KSCT17 | A 01 1L5548E1 1L506 A 01 1L5548E1 1L506 A 02 1L5548D1 1L506 A 03 1L5548C1 1L506 A 04 1L5548B1 1L506 A 05 1L5548A1 1L506 A 06 1L55JKB1 1L506 A 07 1L66JKA1 1L605 A 08 1L6631D2 1L601 A 08 1L6631D2 1L605 A 09 1L6631C2 1L605 A 10 1L6631B2 1L605 A 11 1L6631A2 1L605 A 12 1L6606S2 1L607 A 13 1L6606R2 1L607 A 14 1L6606P2 1L607 A 15 1L6606N2 1L607 A 16 1L6606M2 1L607 A 17 1L6606L2 1L607 A 18 1L6606K2 1L607 A 19 1L6606J2 1L607 A 20 1L6606H2 1L607 A 21 1L6606G2 1L607 A 22 1L6606F2 1L607 A 23 1L6606E2 1L607 A 24 1L6601A2 1L607 A 25 1L6611F3 1L607 A 26 1L6611G3 1L607 A 27 1L6611H3 1L607 A 28 1L6611J3 1L607 A 29 1L6611K3 1L609 A 30 1L6611L3 1L609 A 31 1L6611M3 1L609 A 32 1L6628A1 1L609 | 1.5
1 | VVP | 1VVPC0331 | IN | IN | OUT | NO | 12 | 1.5 | NA | PVC | PVC | 1000V dc | FDR, TDR and V&T | 4RO (FDR & TDR) and 2RO (V&T) | NO | ALSTHOM | EMS | 50 | 0 | 50 | 1VVP010UB | 1KSCT17 | A 01 1L5548E1 1L506 A 01 1L5548E1 1L506 A 02 1L5548D1 1L506 A 03 1L5548C1 1L506 A 04 1L5548B1 1L506 A 05 1L5548A1 1L506 A 06 1L55JKB1 1L506 A 07 1L66JKA1 1L605 A 08 1L6631D2 1L601 A 08 1L6631D2 1L605 A 09 1L6631C2 1L605 A 10 1L6631B2 1L605 A 11 1L6631A2 1L605 A 12 1L6606S2 1L607 A 13 1L6606R2 1L607 A 14 1L6606P2 1L607 A 15 1L6606N2 1L607 A 16 1L6606M2 1L607 A 17 1L6606L2 1L607 A 18 1L6606K2 1L607 A 19 1L6606J2 1L607 A 20 1L6606H2 1L607 A 21 1L6606G2 1L607 A 22 1L6606F2 1L607 A 23 1L6606E2 1L607 A 24 1L6601A2 1L607 A 25 1L6611F3 1L607 A 26 1L6611G3 1L607 A 27 1L6611H3 1L607 A 28 1L6611J3 1L607 A 29 1L6611K3 1L609 A 30 1L6611L3 1L609 A 31 1L6611M3 1L609 A 32 1L6628A1 1L609 | 1.5
1 | VVP | 1VVPC0332 | IN | IN | OUT | NO | 9 | 1.5 | NA | PVC | PVC | 1000V dc | FDR, TDR and V&T | 4RO (FDR & TDR) and 2RO (V&T) | NO | ALSTHOM | EMS | 42 | 0 | 42 | 1VVP010UB | 1VVP004TL | A 01 1L5548E1 1L506 A 01 1L5548E1 1L506 A 02 1L5548D1 1L506 A 03 1L5548C1 1L506 A 04 1L5548B1 1L506 A 05 1L5548A1 1L506 A 06 1L55JKB1 1L506 A 07 1L66JKA1 1L605 A 08 1L6631D2 1L601 A 08 1L6631D2 1L605 A 09 1L6631C2 1L605 A 10 1L6631B2 1L605 A 11 1L6631A2 1L605 A 12 1L6606S2 1L607 A 13 1L6608A1 1L607 A 14 1L6608B1 1L607 A 15 1L6608C1 1L607 A 16 1L6615A1 1L607 A 17 1L6615B1 1L609 A 18 1L6615C1 1L609 A 19 1L6615D1 1L609 A 20 1L6628K2 1L609 A 21 1L6628J2 1L609 A 22 1L6628H2 1L609 A 23 1L6628G2 1L609 A 24 1L6628F2 1L609 | 1.5
1 | VVP | 1VVPC0333 | IN | IN | OUT | NO | 3 | 1.5 | A | PVC | PVC | 1000V dc | FDR, TDR and V&T | 4RO (FDR & TDR) and 2RO (V&T) | YES | ALSTHOM | IMS | 20 | 9 | 20 | 1VVP002CR | 1VVP001VV | F1VVP C0333 A OR 03 1.5 A 1W631 W631 48P 1VVP 002CR 1W631 W631 48P 1VVP 001VV 20 | 1.5
1 | VVP | 1VVPC0334 | IN | IN | OUT | NO | 3 | 1.5 | A | PVC | PVC | 1000V dc | FDR, TDR and V&T | 4RO (FDR & TDR) and 2RO (V&T) | YES | ALSTHOM | IMS | 20 | 9 | 20 | 1VVP002CR | 1VVP001VV | F1VVP C0334 A OR 03 1.5 A 1W631 W631 48P 1VVP 002CR 1W631 W631 48P 1VVP 001VV 20 | 1.5
1 | VVP | 1VVPC0335 | IN | IN | OUT | NO | 3 | 1.5 | A | PVC | PVC | 1000V dc | FDR, TDR and V&T | 4RO (FDR & TDR) and 2RO (V&T) | YES | ALSTHOM | IMS | 20 | 10 | 20 | 1VVP005CR | 1VVP002VV | F1VVP C0335 A OR 03 1.5 A 1W630 W630 48P 1VVP 005CR 1W630 W630 49P 1VVP 002VV 20 | 1.5
1 | VVP | 1VVPC0336 | IN | IN | OUT | NO | 3 | 1.5 | A | PVC | PVC | 1000V dc | FDR, TDR and V&T | 4RO (FDR & TDR) and 2RO (V&T) | YES | ALSTHOM | IMS | 20 | 10 | 20 | 1VVP005CR | 1VVP002VV | F1VVP C0336 A OR 03 1.5 A 1W630 W630 48P 1VVP 005CR 1W630 W630 49P 1VVP 002VV 20 | 1.5
1 | VVP | 1VVPC0337 | IN | IN | OUT | NO | 2 | 1.5 | NA | PVC | PVC | 1000V dc | FDR, TDR and V&T | 4RO (FDR & TDR) and 2RO (V&T) | NO | ALSTHOM | EMS | 41 | 0 | 41 | 1VVP002UB | 1VVP009TO | A 01 1L5530F2 1L506 A 01 1L5530F2 1L506 A 02 1L5542G1 1L505 A 03 1L5542F1 1L505 A 04 1L5542E1 1L505 A 05 1L5542D1 1L505 A 06 1L5542C1 1L505 A 07 1L5542B1 1L505 A 08 1L5525G2 1L505 A 09 1L5525F2 1L506 A 10 1L5525E2 1L506 A 11 1L5525D2 1L506 A 12 1L5525C2 1L506 A 13 1L5525B2 1L506 A 14 1L5525A2 1L506 A 15 1L5500V2 1L507 A 16 1L5500U2 1L507 A 17 1L5500T2 1L507 A 18 1L5500S2 1L507 A 19 1L5500R2 1L507 A 20 1L5500P2 1L507 A 21 1L5500N2 1L507 A 22 1L5500M2 1L507 A 23 1L5500L2 1L507 A 24 1L5500K2 1L507 A 25 1L5500J2 1L507 A 26 1L5500H2 1L507 A 27 1L5500G2 1L507 A 28 1L5500F2 1L507 A 29 1L5500E2 1L507 A 30 1L555JA2 1L507 A 31 1L665JA2 1L607 A 32 1L6601A2 1L607 A 33 1L6610C2 1L607 | 1.5
1 | VVP | 1VVPC0340 | IN | IN | IN | NO | 37 | 1.5 | A | PVC | PVC | 1000V dc | FDR, TDR and V&T | 4RO (FDR & TDR) and 2RO (V&T) | YES | ALSTHOM | EMS | 83 | 0 | 83 | 1VVP011UB | 1VVP007CR | A 01 1L5540E1 1L506 A 01 1L5540E1 1L506 A 02 1L5540D1 1L506 A 03 1L5540C1 1L506 A 04 1L5540B1 1L506 A 05 1L5540A1 1L506 A 06 1L55JLB3 1L506 A 07 1L66JLA3 1L605 A 08 1L6631B1 1L605 A 09 1L6633A1 1L605 A 10 1L6633B1 1L605 A 11 1L6633C1 1L605 A 12 1L6642C2 1L605 A 13 1L6642D2 1L605 A 14 1L6642E2 1L605 A 15 1W6642F1 1W602 A 16 1W6642G1 1W606 A 17 1W66M5A1 1W606 A 18 1W6603A2 1W603 A 19 1W6604A1 1W603 A 20 1W6604B1 1W603 A 21 1W6604C1 1W604 | 1.5
1 | VVP | 1VVPC0341 | IN | IN | IN | YES | 12 | 1.5 | A | PVC | PVC | 1000V dc | FDR, TDR and V&T | 4RO (FDR & TDR) and 2RO (V&T) | NO | ALSTHOM | IMS | 20 | 10 | 20 | 1VVP007CR | 1VVP370VA | F1VVP C0341 A OR 12 1.5 A 1W632 W632 47P 1VVP 007CR 1W632 W632 47Q 1VVP 370VA 20 | 1.5
1 | VVP | 1VVPC0342 | IN | IN | IN | YES | 12 | 1.5 | A | PVC | PVC | 1000V dc | FDR, TDR and V&T | 4RO (FDR & TDR) and 2RO (V&T) | NO | ALSTHOM | IMS | 20 | 10 | 20 | 1VVP007CR | 1VVP371VA | F1VVP C0342 A OR 12 1.5 A 1W632 W632 47P 1VVP 007CR 1W632 W632 47Q 1VVP 371VA 20 | 1.5
1 | VVP | 1VVPC0343 | IN | IN | IN | YES | 12 | 1.5 | A | PVC | PVC | 1000V dc | FDR, TDR and V&T | 4RO (FDR & TDR) and 2RO (V&T) | NO | ALSTHOM | IMS | 20 | 10 | 20 | 1VVP007CR | 1VVP372VA | F1VVP C0343 A OR 12 1.5 A 1W632 W632 47P 1VVP 007CR 1W632 W632 47Q 1VVP 372VA 20 | 1.5
1 | VVP | 1VVPC0344 | IN | IN | OUT | NO | 9 | 1.5 | NA | PVC | PVC | 1000V dc | FDR, TDR and V&T | 4RO (FDR & TDR) and 2RO (V&T) | NO | ALSTHOM | IMS | 10 | 0 | 10 | 1VVP011UB | 1RPA640AR | A 01 1L5530E2 1L506 A 01 1L5530E2 1L506 A 02 1L5530F2 1L506 A 03 1L5542G1 1L505 | 1.5
1 | VVP | 1VVPC0345 | IN | IN | IN | NO | 37 | 1.5 | A | PVC | PVC | 1000V dc | FDR, TDR and V&T | 4RO (FDR & TDR) and 2RO (V&T) | YES | ALSTHOM | EMS | 72 | 0 | 72 | 1VVP012UB | 1VVP008CR | A 01 1L5529E1 1L506 A 01 1L5529E1 1L506 A 02 1L5529F1 1L506 A 03 1L5529G1 1L505 A 04 1L5529H1 1L505 A 05 1L5543G4 1L505 A 06 1L5543H4 1L505 A 07 1L5543J4 1L505 A 08 1L5543K4 1L505 A 09 1L5543L4 1L505 A 10 1L5543M4 1L505 A 11 1L5543N4 1L505 A 12 1L5543P4 1L505 A 13 1L5543R4 1L505 A 14 1L5536H1 1L505 A 15 1L55LMB1 1L505 A 16 1L66LMA1 1L605 A 17 1L6642E2 1L605 A 18 1W6642F1 1W602 A 19 1W6642G1 1W606 A 20 1W66M5A1 1W606 A 21 1W6603A2 1W603 A 22 1W6604A1 1W603 A 23 1W6604B1 1W603 A 24 1W6604C1 1W604 | 1.5
1 | VVP | 1VVPC0346 | IN | IN | IN | YES | 12 | 1.5 | A | PVC | PVC | 1000V dc | FDR, TDR and V&T | 4RO (FDR & TDR) and 2RO (V&T) | NO | ALSTHOM | IMS | 20 | 9 | 20 | 1VVP008CR | 1VVP360VA | F1VVP C0346 A OR 12 1.5 A 1W632 W632 47P 1VVP 008CR 1W632 W632 47Q 1VVP 360VA 20 | 1.5
1 | VVP | 1VVPC0347 | IN | IN | IN | YES | 12 | 1.5 | A | PVC | PVC | 1000V dc | FDR, TDR and V&T | 4RO (FDR & TDR) and 2RO (V&T) | NO | ALSTHOM | IMS | 20 | 9 | 20 | 1VVP008CR | 1VVP361VA | F1VVP C0347 A OR 12 1.5 A 1W632 W632 47P 1VVP 008CR 1W632 W632 47Q 1VVP 361VA 20 | 1.5
1 | VVP | 1VVPC0348 | IN | IN | OUT | NO | 3 | 1.5 | A | PVC | PVC | 1000V dc | FDR, TDR and V&T | 4RO (FDR & TDR) and 2RO (V&T) | YES | ALSTHOM | IMS | 20 | 6 | 20 | 1VVP008CR | 1VVP003VV | F1VVP C0348 A OR 03 1.5 A 1W632 W632 47Q 1VVP 008CR 1W632 W632 47P 1VVP 003VV 20 | 1.5
1 | VVP | 1VVPC0349 | IN | IN | OUT | NO | 2 | 1.5 | NA | PVC | PVC | 1000V dc | FDR, TDR and V&T | 4RO (FDR & TDR) and 2RO (V&T) | NO | ALSTHOM | EMS | 50 | 0 | 50 | 1VVP012UB | 1VVP005TO | A 01 1L5540E1 1L506 A 01 1L5540E1 1L506 A 02 1L5540D1 1L506 A 03 1L5540C1 1L506 A 04 1L5540B1 1L506 A 05 1L5540A1 1L506 A 06 1L55JLB4 1L506 A 07 1L66JLA4 1L605 A 08 1L6631B2 1L605 A 09 1L6631A2 1L605 A 10 1L6606S2 1L607 A 11 1L6606R2 1L607 A 12 1L6606P2 1L607 A 13 1L6606N2 1L607 A 14 1L6606M2 1L607 A 15 1L6606L2 1L607 A 16 1L6606K2 1L607 A 17 1L6606J2 1L607 A 18 1L6606H2 1L607 A 19 1L6606G2 1L607 A 20 1L6606F2 1L607 A 21 1L6606E2 1L607 A 22 1L6601A2 1L607 A 23 1L6611F3 1L607 A 24 1L6611G3 1L607 A 25 1L6611H3 1L607 A 26 1L6611J3 1L607 A 27 1L6611K3 1L609 A 28 1L6611L3 1L609 A 29 1L6611M3 1L609 A 30 1L6628A1 1L609 | 1.5
1 | VVP | 1VVPC0350 | IN | IN | OUT | NO | 2 | 1.5 | NA | PVC | PVC | 1000V dc | FDR, TDR and V&T | 4RO (FDR & TDR) and 2RO (V&T) | NO | ALSTHOM | EMS | 50 | 0 | 50 | 1VVP012UB | 1VVP008TO | A 01 1L5540E1 1L506 A 01 1L5540E1 1L506 A 02 1L5540D1 1L506 A 03 1L5540C1 1L506 A 04 1L5540B1 1L506 A 05 1L5540A1 1L506 A 06 1L55JLB4 1L506 A 07 1L66JLA4 1L605 A 08 1L6631B2 1L605 A 09 1L6631A2 1L605 A 10 1L6606S2 1L607 A 11 1L6606R2 1L607 A 12 1L6606P2 1L607 A 13 1L6606N2 1L607 A 14 1L6606M2 1L607 A 15 1L6606L2 1L607 A 16 1L6606K2 1L607 A 17 1L6606J2 1L607 A 18 1L6606H2 1L607 A 19 1L6606G2 1L607 A 20 1L6606F2 1L607 A 21 1L6606E2 1L607 A 22 1L6601A2 1L607 A 23 1L6611F3 1L607 A 24 1L6611G3 1L607 A 25 1L6611H3 1L607 A 26 1L6611J3 1L607 A 27 1L6611K3 1L609 A 28 1L6611L3 1L609 A 29 1L6611M3 1L609 A 30 1L6628A1 1L609 | 1.5
1 | VVP | 1VVPC0351 | IN | IN | OUT | NO | 12 | 1.5 | NA | PVC | PVC | 1000V dc | FDR, TDR and V&T | 4RO (FDR & TDR) and 2RO (V&T) | NO | ALSTHOM | EMS | 49 | 0 | 49 | 1VVP013UB | 1KSCT17 | A 01 1L5540E1 1L506 A 01 1L5540E1 1L506 A 02 1L5540D1 1L506 A 03 1L5540C1 1L506 A 04 1L5540B1 1L506 A 05 1L5540A1 1L506 A 06 1L55JLB4 1L506 A 07 1L66JLA4 1L605 A 08 1L6631B2 1L605 A 09 1L6631A2 1L605 A 10 1L6606S2 1L607 A 11 1L6606R2 1L607 A 12 1L6606P2 1L607 A 13 1L6606N2 1L607 A 14 1L6606M2 1L607 A 15 1L6606L2 1L607 A 16 1L6606K2 1L607 A 17 1L6606J2 1L607 A 18 1L6606H2 1L607 A 19 1L6606G2 1L607 A 20 1L6606F2 1L607 A 21 1L6606E2 1L607 A 22 1L6601A2 1L607 A 23 1L6611F3 1L607 A 24 1L6611G3 1L607 A 25 1L6611H3 1L607 A 26 1L6611J3 1L607 A 27 1L6611K3 1L609 A 28 1L6611L3 1L609 A 29 1L6611M3 1L609 A 30 1L6628A1 1L609 | 1.5
1 | VVP | 1VVPC0352 | IN | IN | OUT | NO | 12 | 1.5 | NA | PVC | PVC | 1000V dc | FDR, TDR and V&T | 4RO (FDR & TDR) and 2RO (V&T) | NO | ALSTHOM | EMS | 49 | 0 | 49 | 1VVP013UB | 1KSCT17 | A 01 1L5540E1 1L506 A 01 1L5540E1 1L506 A 02 1L5540D1 1L506 A 03 1L5540C1 1L506 A 04 1L5540B1 1L506 A 05 1L5540A1 1L506 A 06 1L55JLB4 1L506 A 07 1L66JLA4 1L605 A 08 1L6631B2 1L605 A 09 1L6631A2 1L605 A 10 1L6606S2 1L607 A 11 1L6606R2 1L607 A 12 1L6606P2 1L607 A 13 1L6606N2 1L607 A 14 1L6606M2 1L607 A 15 1L6606L2 1L607 A 16 1L6606K2 1L607 A 17 1L6606J2 1L607 A 18 1L6606H2 1L607 A 19 1L6606G2 1L607 A 20 1L6606F2 1L607 A 21 1L6606E2 1L607 A 22 1L6601A2 1L607 A 23 1L6611F3 1L607 A 24 1L6611G3 1L607 A 25 1L6611H3 1L607 A 26 1L6611J3 1L607 A 27 1L6611K3 1L609 A 28 1L6611L3 1L609 A 29 1L6611M3 1L609 A 30 1L6628A1 1L609 | 1.5
1 | VVP | 1VVPC0353 | IN | IN | OUT | NO | 9 | 1.5 | NA | PVC | PVC | 1000V dc | FDR, TDR and V&T | 4RO (FDR & TDR) and 2RO (V&T) | NO | ALSTHOM | EMS | 41 | 0 | 41 | 1VVP013UB | 1VVP005TL | A 01 1L5540E1 1L506 A 01 1L5540E1 1L506 A 02 1L5540D1 1L506 A 03 1L5540C1 1L506 A 04 1L5540B1 1L506 A 05 1L5540A1 1L506 A 06 1L55JLB4 1L506 A 07 1L66JLA4 1L605 A 08 1L6631B2 1L605 A 09 1L6631A2 1L605 A 10 1L6606S2 1L607 A 11 1L6608A1 1L607 A 12 1L6608B1 1L607 A 13 1L6608C1 1L607 A 14 1L6615A1 1L607 A 15 1L6615B1 1L609 A 16 1L6615C1 1L609 A 17 1L6615D1 1L609 A 18 1L6628K2 1L609 A 19 1L6628J2 1L609 A 20 1L6628H2 1L609 A 21 1L6628G2 1L609 A 22 1L6628F2 1L609 | 1.5
1 | VVP | 1VVPC0354 | IN | IN | OUT | NO | 9 | 1.5 | NA | PVC | PVC | 1000V dc | FDR, TDR and V&T | 4RO (FDR & TDR) and 2RO (V&T) | NO | ALSTHOM | EMS | 29 | 0 | 29 | 1VVP014UB | 1KPR011BN | A 01 1L5530E2 1L506 A 01 1L5530E2 1L506 A 02 1L5530F2 1L506 A 03 1L5542G4 1L505 A 04 1L5542H4 1L505 A 05 1L5542J4 1L505 A 06 1L5542K4 1L505 A 07 1L5542L4 1L505 A 08 1L5542M4 1L505 A 09 1L5542N4 1L505 A 10 1L5542P4 1L505 A 11 1L5542R4 1L505 A 12 1L5536H1 1L505 A 13 1L55LMA2 1L505 A 14 1L44LMA2 1L408 A 15 1L4446A1 1L405 A 15 1L4446A1 1L408 | 1.5
1 | VVP | 1VVPC0355 | IN | IN | IN | YES | 12 | 1.5 | A | PVC | PVC | 1000V dc | FDR, TDR and V&T | 4RO (FDR & TDR) and 2RO (V&T) | NO | ALSTHOM | IMS | 80 | 0 | 80 | 1VVP014UB | 1VVP127VV | A 01 1L5530D2 1L506 A 01 1L5530D2 1L506 A 02 1L5540E1 1L506 A 03 1L5540D1 1L506 A 04 1L5540C1 1L506 A 05 1L5540B1 1L506 A 06 1L5540A1 1L506 A 07 1L55JLB4 1L506 A 08 1L66JLA4 1L605 A 09 1L6631B1 1L605 A 10 1L6633A1 1L605 A 11 1L6633B1 1L605 A 12 1L6633C1 1L605 A 13 1L6642C2 1L605 A 14 1L6642D2 1L605 A 15 1L6642E2 1L605 A 16 1W6642F1 1W602 A 17 1W6642G1 1W606 A 18 1W66M5A1 1W606 A 19 1W6603A2 1W603 A 20 1W6604A1 1W603 A 21 1W6604B1 1W603 A 22 1W6604C1 1W604 | 1.5
1 | VVP | 1VVPC0356 | IN | IN | OUT | NO | 9 | 1.5 | NA | PVC | PVC | 1000V dc | FDR, TDR and V&T | 4RO (FDR & TDR) and 2RO (V&T) | NO | ALSTHOM | EMS | 29 | 0 | 29 | 1VVP014UB | 1KPR011BN | A 01 1L5530E2 1L506 A 01 1L5530E2 1L506 A 02 1L5530F2 1L506 A 03 1L5542G4 1L505 A 04 1L5542H4 1L505 A 05 1L5542J4 1L505 A 06 1L5542K4 1L505 A 07 1L5542L4 1L505 A 08 1L5542M4 1L505 A 09 1L5542N4 1L505 A 10 1L5542P4 1L505 A 11 1L5542R4 1L505 A 12 1L5536H1 1L505 A 13 1L55LMA2 1L505 A 14 1L44LMA2 1L408 A 15 1L4446A1 1L405 A 15 1L4446A1 1L408 | 1.5
1 | VVP | 1VVPC0357 | IN | IN | IN | YES | 12 | 1.5 | A | PVC | PVC | 1000V dc | FDR, TDR and V&T | 4RO (FDR & TDR) and 2RO (V&T) | NO | ALSTHOM | IMS | 77 | 0 | 77 | 1VVP014UB | 1VVP128VV | A 01 1L5530D2 1L506 A 01 1L5530D2 1L506 A 02 1L5540E1 1L506 A 03 1L5540D1 1L506 A 04 1L5540C1 1L506 A 05 1L5540B1 1L506 A 06 1L5540A1 1L506 A 07 1L55JLB4 1L506 A 08 1L66JLA4 1L605 A 09 1L6631B1 1L605 A 10 1L6633A1 1L605 A 11 1L6633B1 1L605 A 12 1L6633C1 1L605 A 13 1L6642C2 1L605 A 14 1L6642D2 1L605 A 15 1L6642E2 1L605 A 16 1W6642F1 1W602 A 17 1W6642G1 1W606 A 18 1W66M5A1 1W606 A 19 1W6603A2 1W603 A 20 1W6604A1 1W603 A 21 1W6604B1 1W603 A 22 1W6604C1 1W604 | 1.5
1 | VVP | 1VVPC0358 | IN | IN | OUT | NO | 9 | 1.5 | NA | PVC | PVC | 1000V dc | FDR, TDR and V&T | 4RO (FDR & TDR) and 2RO (V&T) | NO | ALSTHOM | EMS | 30 | 0 | 30 | 1VVP015UB | 1KPR011BN | A 01 1L5530D2 1L506 A 01 1L5530D2 1L506 A 02 1L5530E2 1L506 A 03 1L5530F2 1L506 A 04 1L5542G4 1L505 A 05 1L5542H4 1L505 A 06 1L5542J4 1L505 A 07 1L5542K4 1L505 A 08 1L5542L4 1L505 A 09 1L5542M4 1L505 A 10 1L5542N4 1L505 A 11 1L5542P4 1L505 A 12 1L5542R4 1L505 A 13 1L5536H1 1L505 A 14 1L55LMA2 1L505 A 15 1L44LMA2 1L408 A 16 1L4446A1 1L405 A 16 1L4446A1 1L408 | 1.5
1 | VVP | 1VVPC0359 | IN | IN | IN | YES | 12 | 1.5 | A | PVC | PVC | 1000V dc | FDR, TDR and V&T | 4RO (FDR & TDR) and 2RO (V&T) | NO | ALSTHOM | IMS | 84 | 0 | 84 | 1VVP015UB | 1VVP129VV | A 01 1L5530D2 1L506 A 01 1L5530D2 1L506 A 02 1L5540E1 1L506 A 03 1L5540D1 1L506 A 04 1L5540C1 1L506 A 05 1L5540B1 1L506 A 06 1L5540A1 1L506 A 07 1L55JLB4 1L506 A 08 1L66JLA4 1L605 A 09 1L6631B1 1L605 A 10 1L6633A1 1L605 A 11 1L6633B1 1L605 A 12 1L6633C1 1L605 A 13 1L6642C2 1L605 A 14 1L6642D2 1L605 A 15 1L6642E2 1L605 A 16 1W6642F1 1W602 A 17 1W6642G1 1W606 A 18 1W66M5A1 1W606 A 19 1W6603A2 1W603 A 20 1W6604A1 1W603 A 21 1W6604B1 1W603 A 22 1W6604C1 1W604 | 1.5
1 | VVP | 1VVPC0360 | IN | IN | OUT | NO | 37 | 1.5 | A | PVC | PVC | 1000V dc | FDR, TDR and V&T | 4RO (FDR & TDR) and 2RO (V&T) | YES | ALSTHOM | EMS | 77 | 0 | 77 | 1VVP019UB | 1VVP001AR | A 01 1L5530D2 1L506 A 01 1L5530D2 1L506 A 02 1L5540E1 1L506 A 03 1L5540D1 1L506 A 04 1L5540C1 1L506 A 05 1L5540B1 1L506 A 06 1L5540A1 1L506 A 07 1L55JLB4 1L506 A 08 1L66JLA4 1L605 A 09 1L6631B1 1L605 A 10 1L6633A1 1L605 A 11 1L6633B1 1L605 A 12 1L6633C1 1L605 A 13 1L6642C2 1L605 A 14 1L6642D2 1L605 A 15 1L6642E2 1L605 A 16 1W6642F1 1W602 A 17 1W6642G1 1W606 A 18 1W66M5A1 1W606 A 19 1W6603A2 1W603 A 20 1W6604A1 1W603 A 21 1W6604B1 1W603 A 22 1W6604C1 1W604 | 1.5
1 | VVP | 1VVPC0361 | IN | IN | OUT | NO | 12 | 1.5 | A | PVC | PVC | 1000V dc | FDR, TDR and V&T | 4RO (FDR & TDR) and 2RO (V&T) | YES | ALSTHOM | IMS | 77 | 0 | 77 | 1VVP019UB | 1VVP130VV | A 01 1L5530D2 1L506 A 01 1L5530D2 1L506 A 02 1L5540E1 1L506 A 03 1L5540D1 1L506 A 04 1L5540C1 1L506 A 05 1L5540B1 1L506 A 06 1L5540A1 1L506 A 07 1L55JLB4 1L506 A 08 1L66JLA4 1L605 A 09 1L6631B1 1L605 A 10 1L6633A1 1L605 A 11 1L6633B1 1L605 A 12 1L6633C1 1L605 A 13 1L6642C2 1L605 A 14 1L6642D2 1L605 A 15 1L6642E2 1L605 A 16 1W6642F1 1W602 A 17 1W6642G1 1W606 A 18 1W66M5A1 1W606 A 19 1W6603A2 1W603 A 20 1W6604A1 1W603 A 21 1W6604B1 1W603 A 22 1W6604C1 1W604 | 1.5
1 | VVP | 1VVPC0362 | IN | IN | OUT | NO | 12 | 1.5 | A | PVC | PVC | 1000V dc | FDR, TDR and V&T | 4RO (FDR & TDR) and 2RO (V&T) | YES | ALSTHOM | IMS | 80 | 0 | 80 | 1VVP019UB | 1VVP131VV | A 01 1L5530D2 1L506 A 01 1L5530D2 1L506 A 02 1L5540E1 1L506 A 03 1L5540D1 1L506 A 04 1L5540C1 1L506 A 05 1L5540B1 1L506 A 06 1L5540A1 1L506 A 07 1L55JLB4 1L506 A 08 1L66JLA4 1L605 A 09 1L6631B1 1L605 A 10 1L6633A1 1L605 A 11 1L6633B1 1L605 A 12 1L6633C1 1L605 A 13 1L6642C2 1L605 A 14 1L6642D2 1L605 A 15 1L6642E2 1L605 A 16 1W6642F1 1W602 A 17 1W6642G1 1W606 A 18 1W66M5A1 1W606 A 19 1W6603A2 1W603 A 20 1W6604A1 1W603 A 21 1W6604B1 1W603 A 22 1W6604C1 1W604 | 1.5
1 | VVP | 1VVPC0363 | IN | IN | OUT | NO | 12 | 1.5 | A | PVC | PVC | 1000V dc | FDR, TDR and V&T | 4RO (FDR & TDR) and 2RO (V&T) | YES | ALSTHOM | IMS | 81 | 0 | 81 | 1VVP019UB | 1VVP132VV | A 01 1L5530D2 1L506 A 01 1L5530D2 1L506 A 02 1L5540E1 1L506 A 03 1L5540D1 1L506 A 04 1L5540C1 1L506 A 05 1L5540B1 1L506 A 06 1L5540A1 1L506 A 07 1L55JLB4 1L506 A 08 1L66JLA4 1L605 A 09 1L6631B1 1L605 A 10 1L6633A1 1L605 A 11 1L6633B1 1L605 A 12 1L6633C1 1L605 A 13 1L6642C2 1L605 A 14 1L6642D2 1L605 A 15 1L6642E2 1L605 A 16 1W6642F1 1W602 A 17 1W6642G1 1W606 A 18 1W66M5A1 1W606 A 19 1W6603A2 1W603 A 20 1W6604A1 1W603 A 21 1W6604B1 1W603 A 22 1W6604C1 1W604 | 1.5
1 | VVP | 1VVPC0364 | IN | IN | OUT | NO | 9 | 1.5 | NA | PVC | PVC | 1000V dc | FDR, TDR and V&T | 4RO (FDR & TDR) and 2RO (V&T) | NO | ALSTHOM | EMS | 42 | 0 | 42 | 1VVP016UB | 1VVP020TL | A 01 1L5538E1 1L506 A 01 1L5538E1 1L506 A 02 1L5538D1 1L506 A 03 1L5538C1 1L506 A 04 1L5538B1 1L506 A 05 1L5538A1 1L506 A 06 1L5525C1 1L506 A 07 1L55JMB1 1L506 A 08 1L66JMA1 1L605 A 09 1L6631A2 1L605 A 10 1L6606S2 1L607 A 11 1L6608A1 1L607 A 12 1L6608B1 1L607 A 13 1L6608C1 1L607 A 14 1L6615A1 1L607 A 15 1L6615B1 1L609 A 16 1L6615C1 1L609 A 17 1L6615D1 1L609 A 18 1L6628K2 1L609 A 19 1L6628J2 1L609 A 20 1L6628H2 1L609 A 21 1L6628G2 1L609 A 22 1L6628F2 1L609 | 1.5
1 | VVP | 1VVPC0365 | IN | IN | OUT | NO | 12 | 1.5 | A | PVC | PVC | 1000V dc | FDR, TDR and V&T | 4RO (FDR & TDR) and 2RO (V&T) | YES | ALSTHOM | IMS | 80 | 0 | 80 | 1VVP016UB | 1VVP140VV | A 01 1L5538E1 1L506 A 01 1L5538E1 1L506 A 02 1L5538D1 1L506 A 03 1L5538C1 1L506 A 04 1L5538B1 1L506 A 05 1L5538A1 1L506 A 06 1L5525C1 1L506 A 07 1L55JMB1 1L506 A 08 1L66JMA1 1L605 A 09 1L6631B1 1L605 A 10 1L6633A1 1L605 A 11 1L6633B1 1L605 A 12 1L6633C1 1L605 A 13 1L6642C2 1L605 A 14 1L6642D2 1L605 A 15 1L6642E2 1L605 A 16 1W6642F1 1W602 A 17 1W6642G1 1W606 A 18 1W66M5A1 1W606 A 19 1W6603A2 1W603 A 20 1W6604A1 1W603 A 21 1W6604B1 1W603 A 22 1W6604C1 1W604 | 1.5
1 | VVP | 1VVPC0366 | IN | IN | OUT | NO | 9 | 1.5 | NA | PVC | PVC | 1000V dc | FDR, TDR and V&T | 4RO (FDR & TDR) and 2RO (V&T) | NO | ALSTHOM | EMS | 42 | 0 | 42 | 1VVP017UB | 1VVP021TL | A 01 1L5538E1 1L506 A 01 1L5538E1 1L506 A 02 1L5538D1 1L506 A 03 1L5538C1 1L506 A 04 1L5538B1 1L506 A 05 1L5538A1 1L506 A 06 1L5525C1 1L506 A 07 1L55JMB1 1L506 A 08 1L66JMA1 1L605 A 09 1L6631A2 1L605 A 10 1L6606S2 1L607 A 11 1L6608A1 1L607 A 12 1L6608B1 1L607 A 13 1L6608C1 1L607 A 14 1L6615A1 1L607 A 15 1L6615B1 1L609 A 16 1L6615C1 1L609 A 17 1L6615D1 1L609 A 18 1L6628K2 1L609 A 19 1L6628J2 1L609 A 20 1L6628H2 1L609 A 21 1L6628G2 1L609 A 22 1L6628F2 1L609 | 1.5
1 | VVP | 1VVPC0367 | IN | IN | OUT | NO | 12 | 1.5 | A | PVC | PVC | 1000V dc | FDR, TDR and V&T | 4RO (FDR & TDR) and 2RO (V&T) | YES | ALSTHOM | IMS | 78 | 0 | 78 | 1VVP017UB | 1VVP141VV | A 01 1L5538E1 1L506 A 01 1L5538E1 1L506 A 02 1L5538D1 1L506 A 03 1L5538C1 1L506 A 04 1L5538B1 1L506 A 05 1L5538A1 1L506 A 06 1L5525C1 1L506 A 07 1L55JMB1 1L506 A 08 1L66JMA1 1L605 A 09 1L6631B1 1L605 A 10 1L6633A1 1L605 A 11 1L6633B1 1L605 A 12 1L6633C1 1L605 A 13 1L6642C2 1L605 A 14 1L6642D2 1L605 A 15 1L6642E2 1L605 A 16 1W6642F1 1W602 A 17 1W6642G1 1W606 A 18 1W66M5A1 1W606 A 19 1W6603A2 1W603 A 20 1W6604A1 1W603 A 21 1W6604B1 1W603 A 22 1W6604C1 1W604 | 1.5
1 | VVP | 1VVPC0368 | IN | IN | OUT | NO | 9 | 1.5 | NA | PVC | PVC | 1000V dc | FDR, TDR and V&T | 4RO (FDR & TDR) and 2RO (V&T) | NO | ALSTHOM | EMS | 41 | 0 | 41 | 1VVP018UB | 1VVP022TL | A 01 1L5538E1 1L506 A 01 1L5538E1 1L506 A 02 1L5538D1 1L506 A 03 1L5538C1 1L506 A 04 1L5538B1 1L506 A 05 1L5538A1 1L506 A 06 1L5525C1 1L506 A 07 1L55JMB1 1L506 A 08 1L66JMA1 1L605 A 09 1L6631A2 1L605 A 10 1L6606S2 1L607 A 11 1L6608A1 1L607 A 12 1L6608B1 1L607 A 13 1L6608C1 1L607 A 14 1L6615A1 1L607 A 15 1L6615B1 1L609 A 16 1L6615C1 1L609 A 17 1L6615D1 1L609 A 18 1L6628K2 1L609 A 19 1L6628J2 1L609 A 20 1L6628H2 1L609 A 21 1L6628G2 1L609 A 22 1L6628F2 1L609 | 1.5
1 | VVP | 1VVPC0369 | IN | IN | OUT | NO | 12 | 1.5 | A | PVC | PVC | 1000V dc | FDR, TDR and V&T | 4RO (FDR & TDR) and 2RO (V&T) | YES | ALSTHOM | IMS | 83 | 0 | 83 | 1VVP018UB | 1VVP142VV | A 01 1L5538E1 1L506 A 01 1L5538E1 1L506 A 02 1L5538D1 1L506 A 03 1L5538C1 1L506 A 04 1L5538B1 1L506 A 05 1L5538A1 1L506 A 06 1L5525C1 1L506 A 07 1L55JMB1 1L506 A 08 1L66JMA1 1L605 A 09 1L6631B1 1L605 A 10 1L6633A1 1L605 A 11 1L6633B1 1L605 A 12 1L6633C1 1L605 A 13 1L6642C2 1L605 A 14 1L6642D2 1L605 A 15 1L6642E2 1L605 A 16 1W6642F1 1W602 A 17 1W6642G1 1W606 A 18 1W66M5A1 1W606 A 19 1W6603A2 1W603 A 20 1W6604A1 1W603 A 21 1W6604B1 1W603 A 22 1W6604C1 1W604 | 1.5
1 | VVP | 1VVPC0370 | IN | IN | OUT | NO | 3 | 1.5 | A | PVC | PVC | 1000V dc | FDR, TDR and V&T | 4RO (FDR & TDR) and 2RO (V&T) | YES | ALSTHOM | IMS | 20 | 6 | 20 | 1VVP008CR | 1VVP003VV | F1VVP C0370 A OR 03 1.5 A 1W632 W632 47Q 1VVP 008CR 1W632 W632 47P 1VVP 003VV 20 | 1.5
1 | VVP | 1VVPC0371 | IN | IN | OUT | NO | 3 | 1.5 | A | PVC | PVC | 1000V dc | FDR, TDR and V&T | 4RO (FDR & TDR) and 2RO (V&T) | YES | ALSTHOM | IMS | 20 | 6 | 20 | 1VVP008CR | 1VVP003VV | F1VVP C0371 A OR 03 1.5 A 1W632 W632 47Q 1VVP 008CR 1W632 W632 47P 1VVP 003VV 20 | 1.5
1 | VVP | 1VVPC0372 | IN | IN | OUT | NO | 2 | 1.5 | NA | PVC | PVC | 1000V dc | FDR, TDR and V&T | 4RO (FDR & TDR) and 2RO (V&T) | NO | ALSTHOM | IMS | 47 | 0 | 47 | 1KRG141AR | 1VVP012UM | A 01 1L6627B2 1L609 A 01 1L6627B2 1L609 A 02 1L6627A2 1L609 A 03 1L6614C2 1L609 A 04 1L6614B2 1L609 A 05 1L6614A2 1L607 A 06 1L6612K4 1L607 A 07 1L6612J4 1L607 A 08 1L6612H4 1L607 A 09 1L6612G4 1L607 A 10 1L6612F4 1L607 A 11 1L6612E4 1L607 A 12 1L6621A1 1L607 A 13 1L66KJA2 1L607 A 14 1L55KJA2 1L507 A 15 1L5513F1 1L507 A 16 1L5505H1 1L507 A 17 1L5505J1 1L507 A 18 1L5505K1 1L507 A 19 1L5505L1 1L507 A 20 1L5505M1 1L507 A 21 1L5505N1 1L507 A 22 1L5505P1 1L507 A 23 1L5505R1 1L507 A 24 1L5505S1 1L507 A 25 1L5505T1 1L507 A 26 1L5505U1 1L507 A 27 1L5505V1 1L507 A 28 1L5530A1 1L506 A 29 1L5530B1 1L506 A 30 1L5530C1 1L506 A 31 1L5530D1 1L506 A 32 1L5530E1 1L506 A 33 1L5530F1 1L506 | 1.5
1 | VVP | 1VVPC0373 | IN | IN | OUT | NO | 2 | 1.5 | NA | PVC | PVC | 1000V dc | FDR, TDR and V&T | 4RO (FDR & TDR) and 2RO (V&T) | NO | ALSTHOM | IMS | 46 | 0 | 46 | 1KRG141AR | 1VVP023UM | A 01 1L6627B2 1L609 A 01 1L6627B2 1L609 A 02 1L6627A2 1L609 A 03 1L6614C2 1L609 A 04 1L6614B2 1L609 A 05 1L6614A2 1L607 A 06 1L6612K4 1L607 A 07 1L6612J4 1L607 A 08 1L6612H4 1L607 A 09 1L6612G4 1L607 A 10 1L6612F4 1L607 A 11 1L6612E4 1L607 A 12 1L6621A1 1L607 A 13 1L66KJA2 1L607 A 14 1L55KJA2 1L507 A 15 1L5513F1 1L507 A 16 1L5505H1 1L507 A 17 1L5505J1 1L507 A 18 1L5505K1 1L507 A 19 1L5505L1 1L507 A 20 1L5505M1 1L507 A 21 1L5505N1 1L507 A 22 1L5505P1 1L507 A 23 1L5505R1 1L507 A 24 1L5505S1 1L507 A 25 1L5505T1 1L507 A 26 1L5505U1 1L507 A 27 1L5505V1 1L507 A 28 1L5530A1 1L506 A 29 1L5530B1 1L506 A 30 1L5530C1 1L506 A 31 1L5530D1 1L506 A 32 1L5530E1 1L506 | 1.5
1 | VVP | 1VVPC0374 | IN | IN | OUT | NO | 2 | 1.5 | NA | PVC | PVC | 1000V dc | FDR, TDR and V&T | 4RO (FDR & TDR) and 2RO (V&T) | NO | ALSTHOM | IMS | 45 | 0 | 45 | 1KRG141AR | 1VVP034UM | A 01 1L6627B2 1L609 A 01 1L6627B2 1L609 A 02 1L6627A2 1L609 A 03 1L6614C2 1L609 A 04 1L6614B2 1L609 A 05 1L6614A2 1L607 A 06 1L6612K4 1L607 A 07 1L6612J4 1L607 A 08 1L6612H4 1L607 A 09 1L6612G4 1L607 A 10 1L6612F4 1L607 A 11 1L6612E4 1L607 A 12 1L6621A1 1L607 A 13 1L66KJA2 1L607 A 14 1L55KJA2 1L507 A 15 1L5513F1 1L507 A 16 1L5505H1 1L507 A 17 1L5505J1 1L507 A 18 1L5505K1 1L507 A 19 1L5505L1 1L507 A 20 1L5505M1 1L507 A 21 1L5505N1 1L507 A 22 1L5505P1 1L507 A 23 1L5505R1 1L507 A 24 1L5505S1 1L507 A 25 1L5505T1 1L507 A 26 1L5505U1 1L507 A 27 1L5505V1 1L507 A 28 1L5530A1 1L506 A 29 1L5530B1 1L506 A 30 1L5530C1 1L506 A 31 1L5530D1 1L506 | 1.5
1 | VVP | 1VVPC0375 | IN | IN | OUT | NO | 9 | 1.5 | NA | PVC | PVC | 1000V dc | FDR, TDR and V&T | 4RO (FDR & TDR) and 2RO (V&T) | NO | ALSTHOM | EMS | 40 | 0 | 40 | 1VVP013TL | 1KPR011BN | A 01 1L6628F2 1L609 A 01 1L6628F2 1L609 A 02 1L6628G2 1L609 A 03 1L6628H2 1L609 A 04 1L6628J2 1L609 A 05 1L6629A5 1L609 A 06 1L6629B5 1L609 A 07 1L6629C5 1L609 A 08 1L6629D5 1L609 A 09 1L6629E5 1L605 A 09 1L6629E5 1L609 A 10 1L6629F5 1L605 A 11 1L6642A2 1L605 A 12 1L6642B2 1L605 A 13 1L6642C2 1L605 A 14 1L6642D2 1L605 A 15 1L66LMA2 1L605 A 16 1L55LMB2 1L505 A 17 1L55LMA2 1L505 A 18 1L44LMA2 1L408 A 19 1L4446A1 1L405 A 19 1L4446A1 1L408 | 1.5
1 | VVP | 1VVPC0376 | IN | IN | OUT | NO | 9 | 1.5 | NA | PVC | PVC | 1000V dc | FDR, TDR and V&T | 4RO (FDR & TDR) and 2RO (V&T) | NO | ALSTHOM | EMS | 40 | 0 | 40 | 1VVP015TL | 1KPR011BN | A 01 1L6628F2 1L609 A 01 1L6628F2 1L609 A 02 1L6628G2 1L609 A 03 1L6628H2 1L609 A 04 1L6628J2 1L609 A 05 1L6629A5 1L609 A 06 1L6629B5 1L609 A 07 1L6629C5 1L609 A 08 1L6629D5 1L609 A 09 1L6629E5 1L605 A 09 1L6629E5 1L609 A 10 1L6629F5 1L605 A 11 1L6642A2 1L605 A 12 1L6642B2 1L605 A 13 1L6642C2 1L605 A 14 1L6642D2 1L605 A 15 1L66LMA2 1L605 A 16 1L55LMB2 1L505 A 17 1L55LMA2 1L505 A 18 1L44LMA2 1L408 A 19 1L4446A1 1L405 A 19 1L4446A1 1L408 | 1.5
1 | VVP | 1VVPC0377 | IN | IN | OUT | NO | 9 | 1.5 | NA | PVC | PVC | 1000V dc | FDR, TDR and V&T | 4RO (FDR & TDR) and 2RO (V&T) | NO | ALSTHOM | EMS | 40 | 0 | 40 | 1VVP017TL | 1KPR011BN | A 01 1L6628F2 1L609 A 01 1L6628F2 1L609 A 02 1L6628G2 1L609 A 03 1L6628H2 1L609 A 04 1L6628J2 1L609 A 05 1L6629A5 1L609 A 06 1L6629B5 1L609 A 07 1L6629C5 1L609 A 08 1L6629D5 1L609 A 09 1L6629E5 1L605 A 09 1L6629E5 1L609 A 10 1L6629F5 1L605 A 11 1L6642A2 1L605 A 12 1L6642B2 1L605 A 13 1L6642C2 1L605 A 14 1L6642D2 1L605 A 15 1L66LMA2 1L605 A 16 1L55LMB2 1L505 A 17 1L55LMA2 1L505 A 18 1L44LMA2 1L408 A 19 1L4446A1 1L405 A 19 1L4446A1 1L408 | 1.5
1 | VVP | 1VVPC0378 | IN | IN | OUT | NO | 2 | 1.5 | NA | PVC | PVC | 1000V dc | FDR, TDR and V&T | 4RO (FDR & TDR) and 2RO (V&T) | NO | ALSTHOM | IMS | 27 | 0 | 27 | 1KRG023AR | 1RPA200AR | 2 01 1W6694A2 1W602 2 01 1W6694A2 1W602 2 01 1W6694A2 1W606 2 01 1W6694A2 1W607 2 02 1L6694A2 1L604 2 02 1L6694A2 1L605 | 1.5
1 | VVP | 1VVPC0379 | IN | IN | OUT | NO | 2 | 1.5 | NA | PVC | PVC | 1000V dc | FDR, TDR and V&T | 4RO (FDR & TDR) and 2RO (V&T) | NO | ALSTHOM | IMS | 27 | 0 | 27 | 1KRG023AR | 1RPA200AR | 2 01 1W6694A2 1W602 2 01 1W6694A2 1W602 2 01 1W6694A2 1W606 2 01 1W6694A2 1W607 2 02 1L6694A2 1L604 2 02 1L6694A2 1L605 | 1.5
1 | VVP | 1VVPC0380 | IN | IN | OUT | NO | 2 | 1.5 | NA | PVC | PVC | 1000V dc | FDR, TDR and V&T | 4RO (FDR & TDR) and 2RO (V&T) | NO | ALSTHOM | IMS | 27 | 0 | 27 | 1KRG023AR | 1RPA200AR | 2 01 1W6694A2 1W602 2 01 1W6694A2 1W602 2 01 1W6694A2 1W606 2 01 1W6694A2 1W607 2 02 1L6694A2 1L604 2 02 1L6694A2 1L605 | 1.5
1 | VVP | 1VVPC0381 | IN | IN | OUT | NO | 2 | 1.5 | NA | PVC | PVC | 1000V dc | FDR, TDR and V&T | 4RO (FDR & TDR) and 2RO (V&T) | NO | ALSTHOM | IMS | 27 | 0 | 27 | 1KRG023AR | 1RPA200AR | 2 01 1W6694A2 1W602 2 01 1W6694A2 1W602 2 01 1W6694A2 1W606 2 01 1W6694A2 1W607 2 02 1L6694A2 1L604 2 02 1L6694A2 1L605 | 1.5
1 | VVP | 1VVPC0382 | IN | IN | OUT | NO | 2 | 1.5 | NA | PVC | PVC | 1000V dc | FDR, TDR and V&T | 4RO (FDR & TDR) and 2RO (V&T) | NO | ALSTHOM | IMS | 27 | 0 | 27 | 1KRG023AR | 1RPA200AR | 2 01 1W6694A2 1W602 2 01 1W6694A2 1W602 2 01 1W6694A2 1W606 2 01 1W6694A2 1W607 2 02 1L6694A2 1L604 2 02 1L6694A2 1L605 | 1.5
1 | VVP | 1VVPC0383 | IN | IN | OUT | NO | 2 | 1.5 | NA | PVC | PVC | 1000V dc | FDR, TDR and V&T | 4RO (FDR & TDR) and 2RO (V&T) | NO | ALSTHOM | IMS | 27 | 0 | 27 | 1KRG023AR | 1RPA200AR | 2 01 1W6694A2 1W602 2 01 1W6694A2 1W602 2 01 1W6694A2 1W606 2 01 1W6694A2 1W607 2 02 1L6694A2 1L604 2 02 1L6694A2 1L605 | 1.5
1 | VVP | 1VVPC0384 | IN | IN | OUT | NO | 2 | 1.5 | NA | PVC | PVC | 1000V dc | FDR, TDR and V&T | 4RO (FDR & TDR) and 2RO (V&T) | NO | ALSTHOM | IMS | 27 | 0 | 27 | 1KRG023AR | 1RPA200AR | 2 01 1W6694A2 1W602 2 01 1W6694A2 1W602 2 01 1W6694A2 1W606 2 01 1W6694A2 1W607 2 02 1L6694A2 1L604 2 02 1L6694A2 1L605 | 1.5
1 | VVP | 1VVPC0385 | IN | IN | OUT | NO | 2 | 1.5 | NA | PVC | PVC | 1000V dc | FDR, TDR and V&T | 4RO (FDR & TDR) and 2RO (V&T) | NO | ALSTHOM | IMS | 27 | 0 | 27 | 1KRG023AR | 1RPA200AR | 2 01 1W6694A2 1W602 2 01 1W6694A2 1W602 2 01 1W6694A2 1W606 2 01 1W6694A2 1W607 2 02 1L6694A2 1L604 2 02 1L6694A2 1L605 | 1.5
1 | VVP | 1VVPC0386 | IN | IN | OUT | NO | 2 | 1.5 | NA | PVC | PVC | 1000V dc | FDR, TDR and V&T | 4RO (FDR & TDR) and 2RO (V&T) | NO | ALSTHOM | IMS | 32 | 0 | 32 | 1KRG033AR | 1RPA300AR | 3 01 1W6694A3 1W602 3 01 1W6694A3 1W602 3 01 1W6694A3 1W603 3 01 1W6694A3 1W606 3 02 1L6694A3 1L604 3 02 1L6694A3 1L605 | 1.5
1 | VVP | 1VVPC0387 | IN | IN | OUT | NO | 2 | 1.5 | NA | PVC | PVC | 1000V dc | FDR, TDR and V&T | 4RO (FDR & TDR) and 2RO (V&T) | NO | ALSTHOM | IMS | 32 | 0 | 32 | 1KRG033AR | 1RPA300AR | 3 01 1W6694A3 1W602 3 01 1W6694A3 1W602 3 01 1W6694A3 1W603 3 01 1W6694A3 1W606 3 02 1L6694A3 1L604 3 02 1L6694A3 1L605 | 1.5
1 | VVP | 1VVPC0388 | IN | IN | OUT | NO | 2 | 1.5 | NA | PVC | PVC | 1000V dc | FDR, TDR and V&T | 4RO (FDR & TDR) and 2RO (V&T) | NO | ALSTHOM | IMS | 32 | 0 | 32 | 1KRG033AR | 1RPA300AR | 3 01 1W6694A3 1W602 3 01 1W6694A3 1W602 3 01 1W6694A3 1W603 3 01 1W6694A3 1W606 3 02 1L6694A3 1L604 3 02 1L6694A3 1L605 | 1.5
1 | VVP | 1VVPC0389 | IN | IN | OUT | NO | 2 | 1.5 | NA | PVC | PVC | 1000V dc | FDR, TDR and V&T | 4RO (FDR & TDR) and 2RO (V&T) | NO | ALSTHOM | IMS | 32 | 0 | 32 | 1KRG033AR | 1RPA300AR | 3 01 1W6694A3 1W602 3 01 1W6694A3 1W602 3 01 1W6694A3 1W603 3 01 1W6694A3 1W606 3 02 1L6694A3 1L604 3 02 1L6694A3 1L605 | 1.5
1 | VVP | 1VVPC0390 | IN | IN | OUT | NO | 2 | 1.5 | NA | PVC | PVC | 1000V dc | FDR, TDR and V&T | 4RO (FDR & TDR) and 2RO (V&T) | NO | ALSTHOM | IMS | 32 | 0 | 32 | 1KRG033AR | 1RPA300AR | 3 01 1W6694A3 1W602 3 01 1W6694A3 1W602 3 01 1W6694A3 1W603 3 01 1W6694A3 1W606 3 02 1L6694A3 1L604 3 02 1L6694A3 1L605 | 1.5
1 | VVP | 1VVPC0391 | IN | IN | OUT | NO | 2 | 1.5 | NA | PVC | PVC | 1000V dc | FDR, TDR and V&T | 4RO (FDR & TDR) and 2RO (V&T) | NO | ALSTHOM | IMS | 32 | 0 | 32 | 1KRG033AR | 1RPA300AR | 3 01 1W6694A3 1W602 3 01 1W6694A3 1W602 3 01 1W6694A3 1W603 3 01 1W6694A3 1W606 3 02 1L6694A3 1L604 3 02 1L6694A3 1L605 | 1.5
1 | VVP | 1VVPC0392 | IN | IN | OUT | NO | 2 | 1.5 | NA | PVC | PVC | 1000V dc | FDR, TDR and V&T | 4RO (FDR & TDR) and 2RO (V&T) | NO | ALSTHOM | IMS | 33 | 0 | 33 | 1KRG034AR | 1RPA300AR | 3 01 1W6694A3 1W602 3 01 1W6694A3 1W602 3 01 1W6694A3 1W603 3 01 1W6694A3 1W606 3 02 1L6694A3 1L604 3 02 1L6694A3 1L605 | 1.5
1 | VVP | 1VVPC0393 | IN | IN | OUT | NO | 2 | 1.5 | NA | PVC | PVC | 1000V dc | FDR, TDR and V&T | 4RO (FDR & TDR) and 2RO (V&T) | NO | ALSTHOM | IMS | 33 | 0 | 33 | 1KRG034AR | 1RPA300AR | 3 01 1W6694A3 1W602 3 01 1W6694A3 1W602 3 01 1W6694A3 1W603 3 01 1W6694A3 1W606 3 02 1L6694A3 1L604 3 02 1L6694A3 1L605 | 1.5
1 | VVP | 1VVPC0394 | IN | IN | OUT | NO | 2 | 1.5 | NA | PVC | PVC | 1000V dc | FDR, TDR and V&T | 4RO (FDR & TDR) and 2RO (V&T) | NO | ALSTHOM | IMS | 33 | 0 | 33 | 1KRG034AR | 1RPA300AR | 3 01 1W6694A3 1W602 3 01 1W6694A3 1W602 3 01 1W6694A3 1W603 3 01 1W6694A3 1W606 3 02 1L6694A3 1L604 3 02 1L6694A3 1L605 | 1.5
1 | VVP | 1VVPC0395 | IN | IN | OUT | NO | 2 | 1.5 | NA | PVC | PVC | 1000V dc | FDR, TDR and V&T | 4RO (FDR & TDR) and 2RO (V&T) | NO | ALSTHOM | IMS | 33 | 0 | 33 | 1KRG034AR | 1RPA300AR | 3 01 1W6694A3 1W602 3 01 1W6694A3 1W602 3 01 1W6694A3 1W603 3 01 1W6694A3 1W606 3 02 1L6694A3 1L604 3 02 1L6694A3 1L605 | 1.5
1 | VVP | 1VVPC0396 | IN | IN | OUT | NO | 2 | 1.5 | NA | PVC | PVC | 1000V dc | FDR, TDR and V&T | 4RO (FDR & TDR) and 2RO (V&T) | NO | ALSTHOM | IMS | 33 | 0 | 33 | 1KRG034AR | 1RPA300AR | 3 01 1W6694A3 1W602 3 01 1W6694A3 1W602 3 01 1W6694A3 1W603 3 01 1W6694A3 1W606 3 02 1L6694A3 1L604 3 02 1L6694A3 1L605 | 1.5
1 | VVP | 1VVPC0397 | IN | IN | OUT | NO | 2 | 1.5 | NA | PVC | PVC | 1000V dc | FDR, TDR and V&T | 4RO (FDR & TDR) and 2RO (V&T) | NO | ALSTHOM | IMS | 33 | 0 | 33 | 1KRG034AR | 1RPA300AR | 3 01 1W6694A3 1W602 3 01 1W6694A3 1W602 3 01 1W6694A3 1W603 3 01 1W6694A3 1W606 3 02 1L6694A3 1L604 3 02 1L6694A3 1L605 | 1.5
1 | VVP | 1VVPC0398 | IN | IN | OUT | NO | 2 | 1.5 | NA | PVC | PVC | 1000V dc | FDR, TDR and V&T | 4RO (FDR & TDR) and 2RO (V&T) | NO | ALSTHOM | IMS | 33 | 0 | 33 | 1KRG034AR | 1RPA300AR | 3 01 1W6694A3 1W602 3 01 1W6694A3 1W602 3 01 1W6694A3 1W603 3 01 1W6694A3 1W606 3 02 1L6694A3 1L604 3 02 1L6694A3 1L605 | 1.5
1 | VVP | 1VVPC0399 | IN | IN | OUT | NO | 2 | 1.5 | NA | PVC | PVC | 1000V dc | FDR, TDR and V&T | 4RO (FDR & TDR) and 2RO (V&T) | NO | ALSTHOM | IMS | 33 | 0 | 33 | 1KRG034AR | 1RPA300AR | 3 01 1W6694A3 1W602 3 01 1W6694A3 1W602 3 01 1W6694A3 1W603 3 01 1W6694A3 1W606 3 02 1L6694A3 1L604 3 02 1L6694A3 1L605 | 1.5
1 | VVP | 1VVPC0400 | IN | IN | OUT | NO | 2 | 1.5 | NA | PVC | PVC | 1000V dc | FDR, TDR and V&T | 4RO (FDR & TDR) and 2RO (V&T) | NO | ALSTHOM | IMS | 19 | 0 | 19 | 1KRG041AR | 1RPA400AR | 4 01 1W6694A4 1W602 4 01 1W6694A4 1W602 4 02 1L6694A4 1L605 4 03 1L5594A4 1L505 | 1.5
1 | VVP | 1VVPC0401 | IN | IN | OUT | NO | 2 | 1.5 | NA | PVC | PVC | 1000V dc | FDR, TDR and V&T | 4RO (FDR & TDR) and 2RO (V&T) | NO | ALSTHOM | IMS | 19 | 0 | 19 | 1KRG041AR | 1RPA400AR | 4 01 1W6694A4 1W602 4 01 1W6694A4 1W602 4 02 1L6694A4 1L605 4 03 1L5594A4 1L505 | 1.5
1 | VVP | 1VVPC0402 | IN | IN | OUT | NO | 2 | 1.5 | NA | PVC | PVC | 1000V dc | FDR, TDR and V&T | 4RO (FDR & TDR) and 2RO (V&T) | NO | ALSTHOM | IMS | 19 | 0 | 19 | 1KRG041AR | 1RPA400AR | 4 01 1W6694A4 1W602 4 01 1W6694A4 1W602 4 02 1L6694A4 1L605 4 03 1L5594A4 1L505 | 1.5
1 | VVP | 1VVPC0403 | IN | IN | OUT | NO | 2 | 1.5 | NA | PVC | PVC | 1000V dc | FDR, TDR and V&T | 4RO (FDR & TDR) and 2RO (V&T) | NO | ALSTHOM | IMS | 19 | 0 | 19 | 1KRG041AR | 1RPA400AR | 4 01 1W6694A4 1W602 4 01 1W6694A4 1W602 4 02 1L6694A4 1L605 4 03 1L5594A4 1L505 | 1.5
1 | VVP | 1VVPC0404 | IN | IN | OUT | NO | 2 | 1.5 | NA | PVC | PVC | 1000V dc | FDR, TDR and V&T | 4RO (FDR & TDR) and 2RO (V&T) | NO | ALSTHOM | IMS | 19 | 0 | 19 | 1KRG041AR | 1RPA400AR | 4 01 1W6694A4 1W602 4 01 1W6694A4 1W602 4 02 1L6694A4 1L605 4 03 1L5594A4 1L505 | 1.5
1 | VVP | 1VVPC0405 | IN | IN | OUT | NO | 2 | 1.5 | NA | PVC | PVC | 1000V dc | FDR, TDR and V&T | 4RO (FDR & TDR) and 2RO (V&T) | NO | ALSTHOM | IMS | 19 | 0 | 19 | 1KRG041AR | 1RPA400AR | 4 01 1W6694A4 1W602 4 01 1W6694A4 1W602 4 02 1L6694A4 1L605 4 03 1L5594A4 1L505 | 1.5
1 | VVP | 1VVPC0406 | IN | IN | OUT | NO | 2 | 1.5 | NA | PVC | PVC | 1000V dc | FDR, TDR and V&T | 4RO (FDR & TDR) and 2RO (V&T) | NO | ALSTHOM | IMS | 19 | 0 | 19 | 1KRG041AR | 1RPA400AR | 4 01 1W6694A4 1W602 4 01 1W6694A4 1W602 4 02 1L6694A4 1L605 4 03 1L5594A4 1L505 | 1.5
1 | VVP | 1VVPC0407 | IN | IN | OUT | NO | 2 | 1.5 | NA | PVC | PVC | 1000V dc | FDR, TDR and V&T | 4RO (FDR & TDR) and 2RO (V&T) | NO | ALSTHOM | IMS | 19 | 0 | 19 | 1KRG041AR | 1RPA400AR | 4 01 1W6694A4 1W602 4 01 1W6694A4 1W602 4 02 1L6694A4 1L605 4 03 1L5594A4 1L505 | 1.5
1 | VVP | 1VVPC0408 | IN | IN | OUT | NO | 2 | 1.5 | NA | PVC | PVC | 1000V dc | FDR, TDR and V&T | 4RO (FDR & TDR) and 2RO (V&T) | NO | ALSTHOM | IMS | 19 | 0 | 19 | 1KRG042AR | 1RPA400AR | 4 01 1W6694A4 1W602 4 01 1W6694A4 1W602 4 02 1L6694A4 1L605 4 03 1L5594A4 1L505 | 1.5
1 | VVP | 1VVPC0409 | IN | IN | OUT | NO | 2 | 1.5 | NA | PVC | PVC | 1000V dc | FDR, TDR and V&T | 4RO (FDR & TDR) and 2RO (V&T) | NO | ALSTHOM | IMS | 19 | 0 | 19 | 1KRG042AR | 1RPA400AR | 4 01 1W6694A4 1W602 4 01 1W6694A4 1W602 4 02 1L6694A4 1L605 4 03 1L5594A4 1L505 | 1.5
1 | VVP | 1VVPC0410 | IN | IN | OUT | NO | 2 | 1.5 | NA | PVC | PVC | 1000V dc | FDR, TDR and V&T | 4RO (FDR & TDR) and 2RO (V&T) | NO | ALSTHOM | IMS | 19 | 0 | 19 | 1KRG042AR | 1RPA400AR | 4 01 1W6694A4 1W602 4 01 1W6694A4 1W602 4 02 1L6694A4 1L605 4 03 1L5594A4 1L505 | 1.5
1 | VVP | 1VVPC0411 | IN | IN | OUT | NO | 2 | 1.5 | NA | PVC | PVC | 1000V dc | FDR, TDR and V&T | 4RO (FDR & TDR) and 2RO (V&T) | NO | ALSTHOM | IMS | 19 | 0 | 19 | 1KRG042AR | 1RPA400AR | 4 01 1W6694A4 1W602 4 01 1W6694A4 1W602 4 02 1L6694A4 1L605 4 03 1L5594A4 1L505 | 1.5
1 | VVP | 1VVPC0412 | IN | IN | OUT | NO | 2 | 1.5 | NA | PVC | PVC | 1000V dc | FDR, TDR and V&T | 4RO (FDR & TDR) and 2RO (V&T) | NO | ALSTHOM | IMS | 19 | 0 | 19 | 1KRG042AR | 1RPA400AR | 4 01 1W6694A4 1W602 4 01 1W6694A4 1W602 4 02 1L6694A4 1L605 4 03 1L5594A4 1L505 | 1.5
1 | VVP | 1VVPC0413 | IN | IN | OUT | NO | 2 | 1.5 | NA | PVC | PVC | 1000V dc | FDR, TDR and V&T | 4RO (FDR & TDR) and 2RO (V&T) | NO | ALSTHOM | IMS | 19 | 0 | 19 | 1KRG042AR | 1RPA400AR | 4 01 1W6694A4 1W602 4 01 1W6694A4 1W602 4 02 1L6694A4 1L605 4 03 1L5594A4 1L505 | 1.5
1 | VVP | 1VVPC0440 | IN | IN | OUT | NO | 2 | 1.5 | NA | PVC | PVC | 1000V dc | FDR, TDR and V&T | 4RO (FDR & TDR) and 2RO (V&T) | NO | ALSTHOM | IMS | 16 | 0 | 16 | 1KRG112AR | 1VVP405CC | A 01 1L6627G2 1L609 A 01 1L6627G2 1L609 A 02 1L6610J3 1L609 A 03 1L6628A3 1L609 A 04 1L6628B3 1L609 A 05 1L6628C3 1L609 A 06 1L6628D3 1L609 A 07 1L6628E3 1L609 A 08 1L6628F3 1L609 | 1.5
1 | VVP | 1VVPC0441 | IN | IN | OUT | NO | 2 | 1.5 | NA | PVC | PVC | 1000V dc | FDR, TDR and V&T | 4RO (FDR & TDR) and 2RO (V&T) | NO | ALSTHOM | IMS | 18 | 0 | 18 | 1KRG122AR | 1VVP414CC | A 01 1L6627E2 1L609 A 01 1L6627E2 1L609 A 02 1L6627F2 1L609 A 03 1L6627G2 1L609 A 04 1L6610J3 1L609 A 05 1L6628A3 1L609 A 06 1L6628B3 1L609 A 07 1L6628C3 1L609 A 08 1L6628D3 1L609 A 09 1L6628E3 1L609 A 10 1L6628F3 1L609 | 1.5
1 | VVP | 1VVPC0442 | IN | IN | OUT | NO | 2 | 1.5 | NA | PVC | PVC | 1000V dc | FDR, TDR and V&T | 4RO (FDR & TDR) and 2RO (V&T) | NO | ALSTHOM | IMS | 18 | 0 | 18 | 1KRG132AR | 1VVP423CC | A 01 1L6627C2 1L609 A 01 1L6627C2 1L609 A 02 1L6627B2 1L609 A 03 1L6627A2 1L609 A 04 1L6615D2 1L609 A 05 1L6628K3 1L609 A 06 1L6628J3 1L609 A 07 1L6628H3 1L609 A 08 1L6628G3 1L609 A 09 1L6628F3 1L609 | 1.5
1 | VVP | 1VVPC0443 | IN | IN | OUT | NO | 2 | 1.5 | NA | PVC | PVC | 1000V dc | FDR, TDR and V&T | 4RO (FDR & TDR) and 2RO (V&T) | NO | ALSTHOM | IMS | 17 | 0 | 17 | 1KRG141AR | 1VVP458CC | A 01 1L6627B2 1L609 A 01 1L6627B2 1L609 A 02 1L6627A2 1L609 A 03 1L6615D2 1L609 A 04 1L6628K3 1L609 A 05 1L6628J3 1L609 A 06 1L6628H3 1L609 A 07 1L6628G3 1L609 A 08 1L6628F3 1L609 | 1.5
1 | VVP | 1VVPC0450 | IN | IN | OUT | NO | 2 | 1.5 | NA | PVC | PVC | 1000V dc | FDR, TDR and V&T | 4RO (FDR & TDR) and 2RO (V&T) | NO | ALSTHOM | IMS | 32 | 0 | 32 | 1KRG023AR | 1RPB200AR | 2 01 1W6691A2 1W607 2 01 1W6691A2 1W607 2 02 1W5591A2 1W505 2 02 1W5591A2 1W506 2 03 1L5591A2 1L509 | 1.5
1 | VVP | 1VVPC0451 | IN | IN | OUT | NO | 2 | 1.5 | NA | PVC | PVC | 1000V dc | FDR, TDR and V&T | 4RO (FDR & TDR) and 2RO (V&T) | NO | ALSTHOM | IMS | 32 | 0 | 32 | 1KRG023AR | 1RPB200AR | 2 01 1W6691A2 1W607 2 01 1W6691A2 1W607 2 02 1W5591A2 1W505 2 02 1W5591A2 1W506 2 03 1L5591A2 1L509 | 1.5
1 | VVP | 1VVPC0452 | IN | IN | OUT | NO | 2 | 1.5 | NA | PVC | PVC | 1000V dc | FDR, TDR and V&T | 4RO (FDR & TDR) and 2RO (V&T) | NO | ALSTHOM | IMS | 32 | 0 | 32 | 1KRG023AR | 1RPB200AR | 2 01 1W6691A2 1W607 2 01 1W6691A2 1W607 2 02 1W5591A2 1W505 2 02 1W5591A2 1W506 2 03 1L5591A2 1L509 | 1.5
1 | VVP | 1VVPC0453 | IN | IN | OUT | NO | 2 | 1.5 | NA | PVC | PVC | 1000V dc | FDR, TDR and V&T | 4RO (FDR & TDR) and 2RO (V&T) | NO | ALSTHOM | IMS | 32 | 0 | 32 | 1KRG023AR | 1RPB200AR | 2 01 1W6691A2 1W607 2 01 1W6691A2 1W607 2 02 1W5591A2 1W505 2 02 1W5591A2 1W506 2 03 1L5591A2 1L509 | 1.5
1 | VVP | 1VVPC0454 | IN | IN | OUT | NO | 2 | 1.5 | NA | PVC | PVC | 1000V dc | FDR, TDR and V&T | 4RO (FDR & TDR) and 2RO (V&T) | NO | ALSTHOM | IMS | 32 | 0 | 32 | 1KRG023AR | 1RPB200AR | 2 01 1W6691A2 1W607 2 01 1W6691A2 1W607 2 02 1W5591A2 1W505 2 02 1W5591A2 1W506 2 03 1L5591A2 1L509 | 1.5
1 | VVP | 1VVPC0455 | IN | IN | OUT | NO | 2 | 1.5 | NA | PVC | PVC | 1000V dc | FDR, TDR and V&T | 4RO (FDR & TDR) and 2RO (V&T) | NO | ALSTHOM | IMS | 32 | 0 | 32 | 1KRG023AR | 1RPB200AR | 2 01 1W6691A2 1W607 2 01 1W6691A2 1W607 2 02 1W5591A2 1W505 2 02 1W5591A2 1W506 2 03 1L5591A2 1L509 | 1.5
1 | VVP | 1VVPC0456 | IN | IN | OUT | NO | 2 | 1.5 | NA | PVC | PVC | 1000V dc | FDR, TDR and V&T | 4RO (FDR & TDR) and 2RO (V&T) | NO | ALSTHOM | IMS | 32 | 0 | 32 | 1KRG023AR | 1RPB200AR | 2 01 1W6691A2 1W607 2 01 1W6691A2 1W607 2 02 1W5591A2 1W505 2 02 1W5591A2 1W506 2 03 1L5591A2 1L509 | 1.5
1 | VVP | 1VVPC0457 | IN | IN | OUT | NO | 2 | 1.5 | NA | PVC | PVC | 1000V dc | FDR, TDR and V&T | 4RO (FDR & TDR) and 2RO (V&T) | NO | ALSTHOM | IMS | 32 | 0 | 32 | 1KRG023AR | 1RPB200AR | 2 01 1W6691A2 1W607 2 01 1W6691A2 1W607 2 02 1W5591A2 1W505 2 02 1W5591A2 1W506 2 03 1L5591A2 1L509 | 1.5
1 | VVP | 1VVPC0458 | IN | IN | OUT | NO | 2 | 1.5 | NA | PVC | PVC | 1000V dc | FDR, TDR and V&T | 4RO (FDR & TDR) and 2RO (V&T) | NO | ALSTHOM | IMS | 33 | 0 | 33 | 1KRG033AR | 1RPB300AR | 3 01 1W6691A3 1W603 3 01 1W6691A3 1W603 3 02 1W5591A3 1W503 3 02 1W5591A3 1W504 3 02 1W5591A3 1W505 3 03 1L5591A3 1L509 | 1.5
1 | VVP | 1VVPC0459 | IN | IN | OUT | NO | 2 | 1.5 | NA | PVC | PVC | 1000V dc | FDR, TDR and V&T | 4RO (FDR & TDR) and 2RO (V&T) | NO | ALSTHOM | IMS | 33 | 0 | 33 | 1KRG033AR | 1RPB300AR | 3 01 1W6691A3 1W603 3 01 1W6691A3 1W603 3 02 1W5591A3 1W503 3 02 1W5591A3 1W504 3 02 1W5591A3 1W505 3 03 1L5591A3 1L509 | 1.5
1 | VVP | 1VVPC0460 | IN | IN | OUT | NO | 2 | 1.5 | NA | PVC | PVC | 1000V dc | FDR, TDR and V&T | 4RO (FDR & TDR) and 2RO (V&T) | NO | ALSTHOM | IMS | 33 | 0 | 33 | 1KRG033AR | 1RPB300AR | 3 01 1W6691A3 1W603 3 01 1W6691A3 1W603 3 02 1W5591A3 1W503 3 02 1W5591A3 1W504 3 02 1W5591A3 1W505 3 03 1L5591A3 1L509 | 1.5
1 | VVP | 1VVPC0461 | IN | IN | OUT | NO | 2 | 1.5 | NA | PVC | PVC | 1000V dc | FDR, TDR and V&T | 4RO (FDR & TDR) and 2RO (V&T) | NO | ALSTHOM | IMS | 33 | 0 | 33 | 1KRG033AR | 1RPB300AR | 3 01 1W6691A3 1W603 3 01 1W6691A3 1W603 3 02 1W5591A3 1W503 3 02 1W5591A3 1W504 3 02 1W5591A3 1W505 3 03 1L5591A3 1L509 | 1.5
1 | VVP | 1VVPC0462 | IN | IN | OUT | NO | 2 | 1.5 | NA | PVC | PVC | 1000V dc | FDR, TDR and V&T | 4RO (FDR & TDR) and 2RO (V&T) | NO | ALSTHOM | IMS | 33 | 0 | 33 | 1KRG033AR | 1RPB300AR | 3 01 1W6691A3 1W603 3 01 1W6691A3 1W603 3 02 1W5591A3 1W503 3 02 1W5591A3 1W504 3 02 1W5591A3 1W505 3 03 1L5591A3 1L509 | 1.5
1 | VVP | 1VVPC0463 | IN | IN | OUT | NO | 2 | 1.5 | NA | PVC | PVC | 1000V dc | FDR, TDR and V&T | 4RO (FDR & TDR) and 2RO (V&T) | NO | ALSTHOM | IMS | 33 | 0 | 33 | 1KRG033AR | 1RPB300AR | 3 01 1W6691A3 1W603 3 01 1W6691A3 1W603 3 02 1W5591A3 1W503 3 02 1W5591A3 1W504 3 02 1W5591A3 1W505 3 03 1L5591A3 1L509 | 1.5
1 | VVP | 1VVPC0464 | IN | IN | OUT | NO | 2 | 1.5 | NA | PVC | PVC | 1000V dc | FDR, TDR and V&T | 4RO (FDR & TDR) and 2RO (V&T) | NO | ALSTHOM | IMS | 34 | 0 | 34 | 1KRG034AR | 1RPB300AR | 3 01 1W6691A3 1W603 3 01 1W6691A3 1W603 3 02 1W5591A3 1W503 3 02 1W5591A3 1W504 3 02 1W5591A3 1W505 3 03 1L5591A3 1L509 | 1.5
1 | VVP | 1VVPC0465 | IN | IN | OUT | NO | 2 | 1.5 | NA | PVC | PVC | 1000V dc | FDR, TDR and V&T | 4RO (FDR & TDR) and 2RO (V&T) | NO | ALSTHOM | IMS | 34 | 0 | 34 | 1KRG034AR | 1RPB300AR | 3 01 1W6691A3 1W603 3 01 1W6691A3 1W603 3 02 1W5591A3 1W503 3 02 1W5591A3 1W504 3 02 1W5591A3 1W505 3 03 1L5591A3 1L509 | 1.5
1 | VVP | 1VVPC0466 | IN | IN | OUT | NO | 2 | 1.5 | NA | PVC | PVC | 1000V dc | FDR, TDR and V&T | 4RO (FDR & TDR) and 2RO (V&T) | NO | ALSTHOM | IMS | 34 | 0 | 34 | 1KRG034AR | 1RPB300AR | 3 01 1W6691A3 1W603 3 01 1W6691A3 1W603 3 02 1W5591A3 1W503 3 02 1W5591A3 1W504 3 02 1W5591A3 1W505 3 03 1L5591A3 1L509 | 1.5
1 | VVP | 1VVPC0467 | IN | IN | OUT | NO | 2 | 1.5 | NA | PVC | PVC | 1000V dc | FDR, TDR and V&T | 4RO (FDR & TDR) and 2RO (V&T) | NO | ALSTHOM | IMS | 34 | 0 | 34 | 1KRG034AR | 1RPB300AR | 3 01 1W6691A3 1W603 3 01 1W6691A3 1W603 3 02 1W5591A3 1W503 3 02 1W5591A3 1W504 3 02 1W5591A3 1W505 3 03 1L5591A3 1L509 | 1.5
1 | VVP | 1VVPC0468 | IN | IN | OUT | NO | 2 | 1.5 | NA | PVC | PVC | 1000V dc | FDR, TDR and V&T | 4RO (FDR & TDR) and 2RO (V&T) | NO | ALSTHOM | IMS | 34 | 0 | 34 | 1KRG034AR | 1RPB300AR | 3 01 1W6691A3 1W603 3 01 1W6691A3 1W603 3 02 1W5591A3 1W503 3 02 1W5591A3 1W504 3 02 1W5591A3 1W505 3 03 1L5591A3 1L509 | 1.5
1 | VVP | 1VVPC0469 | IN | IN | OUT | NO | 2 | 1.5 | NA | PVC | PVC | 1000V dc | FDR, TDR and V&T | 4RO (FDR & TDR) and 2RO (V&T) | NO | ALSTHOM | IMS | 34 | 0 | 34 | 1KRG034AR | 1RPB300AR | 3 01 1W6691A3 1W603 3 01 1W6691A3 1W603 3 02 1W5591A3 1W503 3 02 1W5591A3 1W504 3 02 1W5591A3 1W505 3 03 1L5591A3 1L509 | 1.5
1 | VVP | 1VVPC0470 | IN | IN | OUT | NO | 2 | 1.5 | NA | PVC | PVC | 1000V dc | FDR, TDR and V&T | 4RO (FDR & TDR) and 2RO (V&T) | NO | ALSTHOM | IMS | 34 | 0 | 34 | 1KRG034AR | 1RPB300AR | 3 01 1W6691A3 1W603 3 01 1W6691A3 1W603 3 02 1W5591A3 1W503 3 02 1W5591A3 1W504 3 02 1W5591A3 1W505 3 03 1L5591A3 1L509 | 1.5
1 | VVP | 1VVPC0471 | IN | IN | OUT | NO | 2 | 1.5 | NA | PVC | PVC | 1000V dc | FDR, TDR and V&T | 4RO (FDR & TDR) and 2RO (V&T) | NO | ALSTHOM | IMS | 34 | 0 | 34 | 1KRG034AR | 1RPB300AR | 3 01 1W6691A3 1W603 3 01 1W6691A3 1W603 3 02 1W5591A3 1W503 3 02 1W5591A3 1W504 3 02 1W5591A3 1W505 3 03 1L5591A3 1L509 | 1.5
1 | VVP | 1VVPC0472 | IN | IN | OUT | NO | 2 | 1.5 | NA | PVC | PVC | 1000V dc | FDR, TDR and V&T | 4RO (FDR & TDR) and 2RO (V&T) | NO | ALSTHOM | IMS | 22 | 0 | 22 | 1KRG042AR | 1RPB400AR | 4 01 1W6691A4 1W602 4 01 1W6691A4 1W602 4 02 1L6691A4 1L605 4 03 1L5591A4 1L509 | 1.5
1 | VVP | 1VVPC0473 | IN | IN | OUT | NO | 2 | 1.5 | NA | PVC | PVC | 1000V dc | FDR, TDR and V&T | 4RO (FDR & TDR) and 2RO (V&T) | NO | ALSTHOM | IMS | 22 | 0 | 22 | 1KRG042AR | 1RPB400AR | 4 01 1W6691A4 1W602 4 01 1W6691A4 1W602 4 02 1L6691A4 1L605 4 03 1L5591A4 1L509 | 1.5
1 | VVP | 1VVPC0474 | IN | IN | OUT | NO | 2 | 1.5 | NA | PVC | PVC | 1000V dc | FDR, TDR and V&T | 4RO (FDR & TDR) and 2RO (V&T) | NO | ALSTHOM | IMS | 22 | 0 | 22 | 1KRG042AR | 1RPB400AR | 4 01 1W6691A4 1W602 4 01 1W6691A4 1W602 4 02 1L6691A4 1L605 4 03 1L5591A4 1L509 | 1.5
1 | VVP | 1VVPC0475 | IN | IN | OUT | NO | 2 | 1.5 | NA | PVC | PVC | 1000V dc | FDR, TDR and V&T | 4RO (FDR & TDR) and 2RO (V&T) | NO | ALSTHOM | IMS | 22 | 0 | 22 | 1KRG042AR | 1RPB400AR | 4 01 1W6691A4 1W602 4 01 1W6691A4 1W602 4 02 1L6691A4 1L605 4 03 1L5591A4 1L509 | 1.5
1 | VVP | 1VVPC0476 | IN | IN | OUT | NO | 2 | 1.5 | NA | PVC | PVC | 1000V dc | FDR, TDR and V&T | 4RO (FDR & TDR) and 2RO (V&T) | NO | ALSTHOM | IMS | 22 | 0 | 22 | 1KRG042AR | 1RPB400AR | 4 01 1W6691A4 1W602 4 01 1W6691A4 1W602 4 02 1L6691A4 1L605 4 03 1L5591A4 1L509 | 1.5
1 | VVP | 1VVPC0477 | IN | IN | OUT | NO | 2 | 1.5 | NA | PVC | PVC | 1000V dc | FDR, TDR and V&T | 4RO (FDR & TDR) and 2RO (V&T) | NO | ALSTHOM | IMS | 57 | 0 | 57 | 1KRG042AR | 1VVP501UM | 4 01 1W6691A4 1W602 4 01 1W6691A4 1W602 4 02 1L6691A4 1L605 4 03 1L5591A4 1L509 | 1.5
1 | VVP | 1VVPC0478 | IN | IN | OUT | NO | 2 | 1.5 | NA | PVC | PVC | 1000V dc | FDR, TDR and V&T | 4RO (FDR & TDR) and 2RO (V&T) | NO | ALSTHOM | IMS | 57 | 0 | 57 | 1KRG042AR | 1VVP501UM | 4 01 1W6691A4 1W602 4 01 1W6691A4 1W602 4 02 1L6691A4 1L605 4 03 1L5591A4 1L509 | 1.5
1 | VVP | 1VVPC0479 | IN | IN | OUT | NO | 2 | 1.5 | NA | PVC | PVC | 1000V dc | FDR, TDR and V&T | 4RO (FDR & TDR) and 2RO (V&T) | NO | ALSTHOM | IMS | 57 | 0 | 57 | 1KRG042AR | 1VVP501UM | 4 01 1W6691A4 1W602 4 01 1W6691A4 1W602 4 02 1L6691A4 1L605 4 03 1L5591A4 1L509 | 1.5
1 | VVP | 1VVPC0480 | IN | IN | OUT | NO | 2 | 1.5 | NA | PVC | PVC | 1000V dc | FDR, TDR and V&T | 4RO (FDR & TDR) and 2RO (V&T) | NO | ALSTHOM | IMS | 22 | 0 | 22 | 1KRG042AR | 1RPB400AR | 4 01 1W6691A4 1W602 4 01 1W6691A4 1W602 4 02 1L6691A4 1L605 4 03 1L5591A4 1L509 | 1.5
1 | VVP | 1VVPC0482 | IN | IN | OUT | NO | 2 | 1.5 | NA | PVC | PVC | 1000V dc | FDR, TDR and V&T | 4RO (FDR & TDR) and 2RO (V&T) | NO | ALSTHOM | IMS | 21 | 0 | 21 | 1KRG041AR | 1RPB400AR | 4 01 1W6691A4 1W602 4 01 1W6691A4 1W602 4 02 1L6691A4 1L605 4 03 1L5591A4 1L509 | 1.5
1 | VVP | 1VVPC0483 | IN | IN | OUT | NO | 2 | 1.5 | NA | PVC | PVC | 1000V dc | FDR, TDR and V&T | 4RO (FDR & TDR) and 2RO (V&T) | NO | ALSTHOM | IMS | 21 | 0 | 21 | 1KRG041AR | 1RPB400AR | 4 01 1W6691A4 1W602 4 01 1W6691A4 1W602 4 02 1L6691A4 1L605 4 03 1L5591A4 1L509 | 1.5
1 | VVP | 1VVPC0484 | IN | IN | OUT | NO | 2 | 1.5 | NA | PVC | PVC | 1000V dc | FDR, TDR and V&T | 4RO (FDR & TDR) and 2RO (V&T) | NO | ALSTHOM | IMS | 21 | 0 | 21 | 1KRG041AR | 1RPB400AR | 4 01 1W6691A4 1W602 4 01 1W6691A4 1W602 4 02 1L6691A4 1L605 4 03 1L5591A4 1L509 | 1.5
1 | VVP | 1VVPC0485 | IN | IN | OUT | NO | 2 | 1.5 | NA | PVC | PVC | 1000V dc | FDR, TDR and V&T | 4RO (FDR & TDR) and 2RO (V&T) | NO | ALSTHOM | IMS | 21 | 0 | 21 | 1KRG041AR | 1RPB400AR | 4 01 1W6691A4 1W602 4 01 1W6691A4 1W602 4 02 1L6691A4 1L605 4 03 1L5591A4 1L509 | 1.5
1 | VVP | 1VVPC0486 | IN | IN | OUT | NO | 2 | 1.5 | NA | PVC | PVC | 1000V dc | FDR, TDR and V&T | 4RO (FDR & TDR) and 2RO (V&T) | NO | ALSTHOM | IMS | 21 | 0 | 21 | 1KRG041AR | 1RPB400AR | 4 01 1W6691A4 1W602 4 01 1W6691A4 1W602 4 02 1L6691A4 1L605 4 03 1L5591A4 1L509 | 1.5
1 | VVP | 1VVPC0487 | IN | IN | OUT | NO | 2 | 1.5 | NA | PVC | PVC | 1000V dc | FDR, TDR and V&T | 4RO (FDR & TDR) and 2RO (V&T) | NO | ALSTHOM | IMS | 21 | 0 | 21 | 1KRG041AR | 1RPB400AR | 4 01 1W6691A4 1W602 4 01 1W6691A4 1W602 4 02 1L6691A4 1L605 4 03 1L5591A4 1L509 | 1.5
1 | VVP | 1VVPC0488 | IN | IN | OUT | NO | 2 | 1.5 | NA | PVC | PVC | 1000V dc | FDR, TDR and V&T | 4RO (FDR & TDR) and 2RO (V&T) | NO | ALSTHOM | IMS | 21 | 0 | 21 | 1KRG041AR | 1RPB400AR | 4 01 1W6691A4 1W602 4 01 1W6691A4 1W602 4 02 1L6691A4 1L605 4 03 1L5591A4 1L509 | 1.5
1 | VVP | 1VVPC0489 | IN | IN | OUT | NO | 2 | 1.5 | NA | PVC | PVC | 1000V dc | FDR, TDR and V&T | 4RO (FDR & TDR) and 2RO (V&T) | NO | ALSTHOM | IMS | 21 | 0 | 21 | 1KRG041AR | 1RPB400AR | 4 01 1W6691A4 1W602 4 01 1W6691A4 1W602 4 02 1L6691A4 1L605 4 03 1L5591A4 1L509 | 1.5
1 | VVP | 1VVPC0550 | IN | IN | OUT | NO | 2 | 1.5 | NA | PVC | PVC | 1000V dc | FDR, TDR and V&T | 4RO (FDR & TDR) and 2RO (V&T) | NO | ALSTHOM | EMS | 31 | 0 | 31 | 1VVP503UB | 1VVP010TO | B 01 1L5553N1 1L509 B 01 1L5553N1 1L509 B 02 1L5553M1 1L509 B 03 1L5553L1 1L509 B 04 1L5553K1 1L509 B 05 1L5553J1 1L509 B 06 1L5553H1 1L509 B 07 1L5553G1 1L509 B 08 1L5553F1 1L509 B 09 1L5553E1 1L509 B 10 1L5553D1 1L509 B 11 1L5553C1 1L509 B 12 1L5575C1 1L509 B 13 1L5575B1 1L509 B 14 1L5575A1 1L509 B 15 1L5550A1 1L509 B 16 1L551KA1 1L509 B 17 1L661KA1 1L609 B 18 1L6690A1 1L607 | 1.5
1 | VVP | 1VVPC0553 | IN | IN | OUT | NO | 19 | 1.5 | NA | PVC | PVC | 1000V dc | FDR, TDR and V&T | 4RO (FDR & TDR) and 2RO (V&T) | NO | ALSTHOM | EMS | 31 | 0 | 31 | 1VVP503UB | 1VVP002TO | B 01 1L5553N1 1L509 B 01 1L5553N1 1L509 B 02 1L5553M1 1L509 B 03 1L5553L1 1L509 B 04 1L5553K1 1L509 B 05 1L5553J1 1L509 B 06 1L5553H1 1L509 B 07 1L5553G1 1L509 B 08 1L5553F1 1L509 B 09 1L5553E1 1L509 B 10 1L5553D1 1L509 B 11 1L5553C1 1L509 B 12 1L5575C1 1L509 B 13 1L5575B1 1L509 B 14 1L5575A1 1L509 B 15 1L5550A1 1L509 B 16 1L551KA1 1L509 B 17 1L661KA1 1L609 B 18 1L6690A1 1L607 | 1.5
1 | VVP | 1VVPC0554 | IN | IN | OUT | NO | 12 | 1.5 | NA | PVC | PVC | 1000V dc | FDR, TDR and V&T | 4RO (FDR & TDR) and 2RO (V&T) | NO | ALSTHOM | EMS | 30 | 0 | 30 | 1VVP503UB | 1VVP002TL | B 01 1L5553N1 1L509 B 01 1L5553N1 1L509 B 02 1L5553M1 1L509 B 03 1L5553L1 1L509 B 04 1L5553K1 1L509 B 05 1L5553J1 1L509 B 06 1L5553H1 1L509 B 07 1L5553G1 1L509 B 08 1L5553F1 1L509 B 09 1L5553E1 1L509 B 10 1L5553D1 1L509 B 11 1L5553C1 1L509 B 12 1L5575D1 1L509 B 13 1L5575E1 1L509 B 14 1L5575F1 1L509 B 15 1L5556B1 1L509 B 16 1L55L6A1 1L509 B 17 1L66L6A1 1L609 B 18 1L6691F1 1L609 B 19 1L6691E1 1L609 B 20 1L6691D1 1L609 B 21 1L6691C1 1L609 B 22 1L6691B1 1L609 | 1.5
1 | VVP | 1VVPC0555 | IN | IN | IN | NO | 37 | 1.5 | A | PVC | PVC | 1000V dc | FDR, TDR and V&T | 4RO (FDR & TDR) and 2RO (V&T) | YES | ALSTHOM | EMS | 65 | 0 | 65 | 1VVP504UB | 1VVP003CR | B 01 1L5553P1 1L509 B 01 1L5553P1 1L509 B 02 1L5569D1 1L509 B 03 1L5569E1 1L509 B 04 1L5569F1 1L509 B 05 1L5556R2 1L509 B 06 1L5556S2 1L509 B 07 1L55W3A1 1L509 B 08 1W5500A1 1W505 B 09 1W5500B1 1W504 B 10 1W5500C1 1W507 | 1.5
1 | VVP | 1VVPC0556 | IN | IN | IN | YES | 12 | 1.5 | A | PVC | PVC | 1000V dc | FDR, TDR and V&T | 4RO (FDR & TDR) and 2RO (V&T) | NO | ALSTHOM | IMS | 20 | 0 | 20 | 1VVP003CR | 1VVP180VA | F1VVP C0556 B VE 12 1.5 A 1W631 W631 48P 1VVP 003CR 1W631 W631 48Q 1VVP 180VA 20 | 1.5
1 | VVP | 1VVPC0557 | IN | IN | IN | YES | 12 | 1.5 | A | PVC | PVC | 1000V dc | FDR, TDR and V&T | 4RO (FDR & TDR) and 2RO (V&T) | NO | ALSTHOM | IMS | 20 | 0 | 20 | 1VVP003CR | 1VVP181VA | F1VVP C0557 B VE 12 1.5 A 1W631 W631 48P 1VVP 003CR 1W631 W631 48Q 1VVP 181VA 20 | 1.5
1 | VVP | 1VVPC0558 | IN | IN | OUT | YES | 12 | 1.5 | A | PVC | PVC | 1000V dc | FDR, TDR and V&T | 4RO (FDR & TDR) and 2RO (V&T) | NO | ALSTHOM | IMS | 20 | 0 | 20 | 1VVP003CR | 1VVP182VA | F1VVP C0558 B VE 12 1.5 A 1W631 W631 48P 1VVP 003CR 1W631 W631 48Q 1VVP 182VA 20 | 1.5
1 | VVP | 1VVPC0559 | IN | IN | OUT | NO | 9 | 1.5 | NA | PVC | PVC | 1000V dc | FDR, TDR and V&T | 4RO (FDR & TDR) and 2RO (V&T) | NO | ALSTHOM | IMS | 13 | 0 | 13 | 1VVP504UB | 1RPB640AR | B 01 1L5553N4 1L509 B 01 1L5553N4 1L509 B 02 1L5553M4 1L509 B 03 1L5553L4 1L509 B 04 1L5553K4 1L509 B 05 1L5564D1 1L509 B 06 1L5554J3 1L509 | 1.5
1 | VVP | 1VVPC0560 | IN | IN | OUT | NO | 12 | 1.5 | NA | PVC | PVC | 1000V dc | FDR, TDR and V&T | 4RO (FDR & TDR) and 2RO (V&T) | NO | ALSTHOM | EMS | 31 | 0 | 31 | 1VVP505UB | 1KSCT16 | B 01 1L5553P1 1L509 B 01 1L5553P1 1L509 B 02 1L5553N1 1L509 B 03 1L5553M1 1L509 B 04 1L5553L1 1L509 B 05 1L5553K1 1L509 B 06 1L5553J1 1L509 B 07 1L5553H1 1L509 B 08 1L5553G1 1L509 B 09 1L5553F1 1L509 B 10 1L5553E1 1L509 B 11 1L5553D1 1L509 B 12 1L5553C1 1L509 B 13 1L5575D1 1L509 B 14 1L5575E1 1L509 B 15 1L5575F1 1L509 B 16 1L5556B1 1L509 B 17 1L55L6A1 1L509 B 18 1L66L6A1 1L609 B 19 1L6691F1 1L609 B 20 1L6691E1 1L609 B 21 1L6691D1 1L609 B 22 1L6691C1 1L609 B 23 1L6691B1 1L609 | 1.5
1 | VVP | 1VVPC0561 | IN | IN | IN | NO | 37 | 1.5 | A | PVC | PVC | 1000V dc | FDR, TDR and V&T | 4RO (FDR & TDR) and 2RO (V&T) | YES | ALSTHOM | EMS | 63 | 0 | 63 | 1VVP506UB | 1VVP006CR | B 01 1L5569C1 1L509 B 01 1L5569C1 1L509 B 02 1L5569D1 1L509 B 03 1L5569E1 1L509 B 04 1L5569F1 1L509 B 05 1L5556R2 1L509 B 06 1L5556S2 1L509 B 07 1L55W3A1 1L509 B 08 1W5500A1 1W505 B 09 1W5500B1 1W504 B 10 1W5500C1 1W507 | 1.5
1 | VVP | 1VVPC0562 | IN | IN | IN | YES | 12 | 1.5 | A | PVC | PVC | 1000V dc | FDR, TDR and V&T | 4RO (FDR & TDR) and 2RO (V&T) | NO | ALSTHOM | IMS | 20 | 9 | 20 | 1VVP006CR | 1VVP280VA | F1VVP C0562 B VE 12 1.5 A 1W630 W630 49P 1VVP 006CR 1W630 W630 48P 1VVP 280VA 20 | 1.5
1 | VVP | 1VVPC0563 | IN | IN | IN | YES | 12 | 1.5 | A | PVC | PVC | 1000V dc | FDR, TDR and V&T | 4RO (FDR & TDR) and 2RO (V&T) | NO | ALSTHOM | IMS | 20 | 9 | 20 | 1VVP006CR | 1VVP281VA | F1VVP C0563 B VE 12 1.5 A 1W630 W630 49P 1VVP 006CR 1W630 W630 48P 1VVP 281VA 20 | 1.5
1 | VVP | 1VVPC0564 | IN | IN | IN | YES | 12 | 1.5 | A | PVC | PVC | 1000V dc | FDR, TDR and V&T | 4RO (FDR & TDR) and 2RO (V&T) | NO | ALSTHOM | IMS | 20 | 9 | 20 | 1VVP006CR | 1VVP282VA | F1VVP C0564 B VE 12 1.5 A 1W630 W630 49P 1VVP 006CR 1W630 W630 48P 1VVP 282VA 20 | 1.5
1 | VVP | 1VVPC0565 | IN | IN | OUT | NO | 9 | 1.5 | NA | PVC | PVC | 1000V dc | FDR, TDR and V&T | 4RO (FDR & TDR) and 2RO (V&T) | NO | ALSTHOM | IMS | 13 | 0 | 13 | 1VVP505UB | 1RPB640AR | B 01 1L5553P4 1L509 B 01 1L5553P4 1L509 B 02 1L5553N4 1L509 B 03 1L5553M4 1L509 B 04 1L5553L4 1L509 B 05 1L5553K4 1L509 B 06 1L5564D1 1L509 B 07 1L5554J3 1L509 | 1.5
1 | VVP | 1VVPC0566 | IN | IN | OUT | NO | 12 | 1.5 | NA | PVC | PVC | 1000V dc | FDR, TDR and V&T | 4RO (FDR & TDR) and 2RO (V&T) | NO | ALSTHOM | EMS | 32 | 0 | 32 | 1VVP507UB | 1KSCT16 | B 01 1L5569C1 1L509 B 01 1L5569C1 1L509 B 02 1L5569D1 1L509 B 03 1L5569E1 1L509 B 04 1L5569F1 1L509 B 05 1L5556P1 1L509 B 06 1L5556N1 1L509 B 07 1L5556M1 1L509 B 08 1L5556L1 1L509 B 09 1L5556K1 1L509 B 10 1L5556J1 1L509 B 11 1L5556H1 1L509 B 12 1L5556G1 1L509 B 13 1L5556F1 1L509 B 14 1L5556E1 1L509 B 15 1L5556D1 1L509 B 16 1L55L5A3 1L509 B 17 1L66L5A3 1L609 B 18 1L6691G1 1L609 B 19 1L6691F1 1L609 B 20 1L6691E1 1L609 B 21 1L6691D1 1L609 B 22 1L6691C1 1L609 B 23 1L6691B1 1L609 | 1.5
1 | VVP | 1VVPC0567 | IN | IN | IN | NO | 37 | 1.5 | A | PVC | PVC | 1000V dc | FDR, TDR and V&T | 4RO (FDR & TDR) and 2RO (V&T) | YES | ALSTHOM | EMS | 69 | 0 | 69 | 1VVP508UB | 1VVP009CR | B 01 1L5569C1 1L509 B 01 1L5569C1 1L509 B 02 1L5569D1 1L509 B 03 1L5569E1 1L509 B 04 1L5569F1 1L509 B 05 1L5556R2 1L509 B 06 1L5556S2 1L509 B 07 1L55W3A1 1L509 B 08 1W5500A1 1W505 B 09 1W5500B1 1W504 B 10 1W5500C1 1W507 | 1.5
1 | VVP | 1VVPC0568 | IN | IN | IN | YES | 12 | 1.5 | A | PVC | PVC | 1000V dc | FDR, TDR and V&T | 4RO (FDR & TDR) and 2RO (V&T) | NO | ALSTHOM | IMS | 20 | 5 | 20 | 1VVP009CR | 1VVP380VA | F1VVP C0568 B VE 12 1.5 A 1W632 W632 47P 1VVP 009CR 1W632 W632 47Q 1VVP 380VA 20 | 1.5
1 | VVP | 1VVPC0569 | IN | IN | IN | YES | 12 | 1.5 | A | PVC | PVC | 1000V dc | FDR, TDR and V&T | 4RO (FDR & TDR) and 2RO (V&T) | NO | ALSTHOM | IMS | 20 | 5 | 20 | 1VVP009CR | 1VVP381VA | F1VVP C0569 B VE 12 1.5 A 1W632 W632 47P 1VVP 009CR 1W632 W632 47Q 1VVP 381VA 20 | 1.5
1 | VVP | 1VVPC0570 | IN | IN | IN | YES | 12 | 1.5 | A | PVC | PVC | 1000V dc | FDR, TDR and V&T | 4RO (FDR & TDR) and 2RO (V&T) | NO | ALSTHOM | IMS | 20 | 5 | 20 | 1VVP009CR | 1VVP382VA | F1VVP C0570 B VE 12 1.5 A 1W632 W632 47P 1VVP 009CR 1W632 W632 47Q 1VVP 382VA 20 | 1.5
1 | VVP | 1VVPC0571 | IN | IN | OUT | NO | 9 | 1.5 | NA | PVC | PVC | 1000V dc | FDR, TDR and V&T | 4RO (FDR & TDR) and 2RO (V&T) | NO | ALSTHOM | IMS | 13 | 0 | 13 | 1VVP508UB | 1RPB640AR | B 01 1L5569C1 1L509 B 01 1L5569C1 1L509 B 02 1L5569D1 1L509 B 03 1L5554P3 1L509 B 04 1L5554N3 1L509 B 05 1L5554M3 1L509 B 06 1L5554L3 1L509 B 07 1L5554K3 1L509 B 08 1L5554J3 1L509 | 1.5
1 | VVP | 1VVPC0572 | IN | IN | OUT | NO | 12 | 1.5 | NA | PVC | PVC | 1000V dc | FDR, TDR and V&T | 4RO (FDR & TDR) and 2RO (V&T) | NO | ALSTHOM | EMS | 32 | 0 | 32 | 1VVP509UB | 1KSCT16 | B 01 1L5553S2 1L509 B 01 1L5553S2 1L509 B 02 1L5553R1 1L509 B 03 1L5553P1 1L509 B 04 1L5553N1 1L509 B 05 1L5553M1 1L509 B 06 1L5553L1 1L509 B 07 1L5553K1 1L509 B 08 1L5553J1 1L509 B 09 1L5553H1 1L509 B 10 1L5553G1 1L509 B 11 1L5553F1 1L509 B 12 1L5553E1 1L509 B 13 1L5553D1 1L509 B 14 1L5553C1 1L509 B 15 1L5575D1 1L509 B 16 1L5575E1 1L509 B 17 1L5575F1 1L509 B 18 1L5556B1 1L509 B 19 1L55L6A1 1L509 B 20 1L66L6A1 1L609 B 21 1L6691F1 1L609 B 22 1L6691E1 1L609 B 23 1L6691D1 1L609 B 24 1L6691C1 1L609 B 25 1L6691B1 1L609 | 1.5
1 | VVP | 1VVPC0573 | IN | IN | OUT | NO | 19 | 1.5 | NA | PVC | PVC | 1000V dc | FDR, TDR and V&T | 4RO (FDR & TDR) and 2RO (V&T) | NO | ALSTHOM | EMS | 16 | 0 | 16 | 1VVP510UB | 1VVP016UB | D 01 1L5581A1 1L509 D 01 1L5581A1 1L509 | 1.5
1 | VVP | 1VVPC0574 | IN | IN | OUT | NO | 4 | 1.5 | A | PVC | PVC | 1000V dc | FDR, TDR and V&T | 4RO (FDR & TDR) and 2RO (V&T) | YES | ALSTHOM | IMS | 66 | 0 | 66 | 1VVP510UB | 1VVP140VV | B 01 1L5553S2 1L509 B 01 1L5553S2 1L509 B 02 1L5553R1 1L509 B 03 1L5569D1 1L509 B 04 1L5569E1 1L509 B 05 1L5569F1 1L509 B 06 1L5556R2 1L509 B 07 1L5556S2 1L509 B 08 1L55W3A1 1L509 B 09 1W5500A1 1W505 B 10 1W5500B1 1W504 B 11 1W5500C1 1W507 | 1.5
1 | VVP | 1VVPC0575 | IN | IN | OUT | NO | 4 | 1.5 | A | PVC | PVC | 1000V dc | FDR, TDR and V&T | 4RO (FDR & TDR) and 2RO (V&T) | YES | ALSTHOM | IMS | 63 | 0 | 63 | 1VVP510UB | 1VVP141VV | B 01 1L5553S2 1L509 B 01 1L5553S2 1L509 B 02 1L5553R1 1L509 B 03 1L5569D1 1L509 B 04 1L5569E1 1L509 B 05 1L5569F1 1L509 B 06 1L5556R2 1L509 B 07 1L5556S2 1L509 B 08 1L55W3A1 1L509 B 09 1W5500A1 1W505 B 10 1W5500B1 1W504 B 11 1W5500C1 1W507 | 1.5
1 | VVP | 1VVPC0576 | IN | IN | OUT | NO | 4 | 1.5 | A | PVC | PVC | 1000V dc | FDR, TDR and V&T | 4RO (FDR & TDR) and 2RO (V&T) | YES | ALSTHOM | IMS | 69 | 0 | 69 | 1VVP510UB | 1VVP142VV | B 01 1L5553S2 1L509 B 01 1L5553S2 1L509 B 02 1L5553R1 1L509 B 03 1L5569D1 1L509 B 04 1L5569E1 1L509 B 05 1L5569F1 1L509 B 06 1L5556R2 1L509 B 07 1L5556S2 1L509 B 08 1L55W3A1 1L509 B 09 1W5500A1 1W505 B 10 1W5500B1 1W504 B 11 1W5500C1 1W507 | 1.5
1 | VVP | 1VVPC0578 | IN | IN | OUT | NO | 4 | 1.5 | NA | PVC | PVC | 1000V dc | FDR, TDR and V&T | 4RO (FDR & TDR) and 2RO (V&T) | NO | ALSTHOM | EMS | 16 | 0 | 16 | 1VVP501UD | 1LLC040BN | D 01 1L5581A1 1L509 D 01 1L5581A1 1L509 | 1.5
1 | VVP | 1VVPC0582 | IN | IN | OUT | NO | NIA | NIA | NIA |  |  |  | FDR, TDR and V&T | 4RO (FDR & TDR) and 2RO (V&T) | NO | ALSTHOM | IMS |  |  |  |  | 1VVP380EL | [7 empty] | not in pericles
1 | VVP | 1VVPCC0012 | OUT | OUT | OUT | NO |  |  | NA | [5 empty] | NO |  |  |  |  | 15 | VVP122CR | VVP500SM | IND (SITE RUN) | 2 x 1.5
1 | VVP | 1VVPCC0013 | OUT | OUT | OUT | NO |  |  | NA | [5 empty] | NO |  |  |  |  | 10 | VVP122CR | VVP501SM | IND (SITE RUN) | 2 x 1.5
1 | VVP | 1VVPCC0014 | OUT | OUT | OUT | NO |  |  | NA | [5 empty] | NO |  |  |  |  | 10 | VVP122CR | VVP502SM | IND (SITE RUN) | 2 x 1.5
1 | VVP | 1VVPCC0015 | OUT | OUT | OUT | NO |  |  | NA | [5 empty] | NO |  |  |  |  | 15 | VVP122CR | VVP502SM | IND (SITE RUN) | 2 X 1.5
1 | VVP | 1VVPCC0016 | OUT | OUT | OUT | NO |  |  | NA | [5 empty] | NO |  |  |  |  | 10 | VVP122CR | VVP504SM | IND (SITE RUN) | 2 x 1.5
1 | VVP | 1VVPCC0017 | OUT | OUT | OUT | NO |  |  | NA | [5 empty] | NO |  |  |  |  | 10 | VVP122CR | VVP505SM | IND (SITE RUN) | 2 x 1.5
1 | VVP | 1VVPCC0018 | OUT | OUT | OUT | NO |  |  | NA | [5 empty] | NO |  |  |  |  | 10 | VVP122CR | VVP506SM | IND (SITE RUN) | 2 x 1.5
1 | VVP | 1VVPCC0019 | OUT | OUT | OUT | NO |  |  | NA | [5 empty] | NO |  |  |  |  | 15 | VVP123CR | VVP507SM | IND (SITE RUN) | 2 x 1.5
1 | VVP | 1VVPCC0020 | OUT | OUT | OUT | NO |  |  | NA | [5 empty] | NO |  |  |  |  | 10 | VVP123CR | VVP508SM | IND (SITE RUN) | 2 x 1.5
1 | VVP | 1VVPCC0021 | OUT | OUT | OUT | NO |  |  | NA | [5 empty] | NO |  |  |  |  | 10 | VVP123CR | VVP509SM | IND (SITE RUN) | 2 x 1.5
1 | VVP | 1VVPCC0022 | OUT | OUT | OUT | NO |  |  | NA | [5 empty] | NO |  |  |  |  | 15 | VVP123CR | VVP510SM | IND (SITE RUN) | 2 x 1.5
1 | VVP | 1VVPCC0023 | OUT | OUT | OUT | NO |  |  | NA | [5 empty] | NO |  |  |  |  | 10 | VVP123CR | VVP511SM | IND (SITE RUN) | 2 x 1.5
1 | VVP | 1VVPCC0024 | OUT | OUT | OUT | NO |  |  | NA | [5 empty] | NO |  |  |  |  | 10 | VVP123CR | VVP512SM | IND (SITE RUN) | 2 x 1.5
1 | VVP | 1VVPCC0025 | OUT | OUT | OUT | NO |  |  | NA | [5 empty] | NO |  |  |  |  | 10 | VVP123CR | VVP513SM | IND (SITE RUN) | 2 x 1.5
1 | VVP | 1VVPCC0026 | OUT | OUT | OUT | NO |  |  | NA | [5 empty] | NO |  |  |  |  | 15 | VVP124CR | VVP514SM | IND (SITE RUN) | 2 x 1.5
1 | VVP | 1VVPCC0027 | OUT | OUT | OUT | NO |  |  | NA | [5 empty] | NO |  |  |  |  | 10 | VVP124CR | VVP515SM | IND (SITE RUN) | 2 x 1.5
1 | VVP | 1VVPCC0028 | OUT | OUT | OUT | NO |  |  | NA | [5 empty] | NO |  |  |  |  | 10 | VVP124CR | VVP516SM | IND (SITE RUN) | 2 x 1.5
1 | VVP | 1VVPCC0029 | OUT | OUT | OUT | NO |  |  | NA | [5 empty] | NO |  |  |  |  | 5 | VVP124CR | VVP517SM | IND (SITE RUN) | 2 x 1.5
1 | VVP | 1VVPCC0030 | OUT | OUT | OUT | NO |  |  | NA | [5 empty] | NO |  |  |  |  | 10 | VVP124CR | VVP518SM | IND (SITE RUN) | 2 x 1.5
1 | VVP | 1VVPCC0031 | OUT | OUT | OUT | NO |  |  | NA | [5 empty] | NO |  |  |  |  | 10 | VVP124CR | VVP519SM | IND (SITE RUN) | 2 x 1.5
1 | VVP | 1VVPCC0032 | OUT | OUT | OUT | NO |  |  | NA | [5 empty] | NO |  |  |  |  | 10 | VVP124CR | VVP520SM | IND (SITE RUN) | 2 x 1.5
1 | VVP | 1VVPCC0033 | OUT | OUT | OUT | NO |  |  | A | [5 empty] | NO |  |  |  |  | 120 | VVPRELAYRACKS | VVP122CR | IND, 1W5001A-B, 1L5561W-S, 5691D-B, IND, 5532R-S, IND | 19 x 1.5
1 | VVP | 1VVPCC0034 | OUT | OUT | OUT | NO |  |  | A | [5 empty] | NO |  |  |  |  | 110 | VVPRELAYRACKS | VVP123CR | IND, 1W5001A-B, 1L5561W-S, 5691D-B, IND, 5532R-S, IND | 19 x 1.5
1 | VVP | 1VVPCC0035 | OUT | OUT | OUT | NO |  |  | A | [5 empty] | NO |  |  |  |  | 130 | VVPRELAYRACKS | VVP124CR | IND, 1W5001A-B, 1L5561W-S, 5691D-B, IND, 5532R-S, IND | 19 x 1.5
1 | LCC | 2LCCC0911 | IN | IN | OUT | NO | 2 | 16 | A | PVC | PVC | 1000V dc | FDR, TDR and V&T | 4RO (FDR & TDR) and 2RO (V&T) | NO | NIA (MODIFICATION) | EMS |  |  | 140 | 2LLC025JA | 1LCC001JS | IND,1W4853G–F,IND,1W4333C–F,IND,1W4301A–B,IND,1L4082C–E,1L4082B–B,IND,1L4831C–A,1L4044K–J,IND,1L4041R–L,1L4041R,9L4041S–S,IND,IND,2L4102C–A,IND,IND,2L4102C,2L4111F–A,IND | 2 x 16 | [5 empty] | not in pericles
1 | LHP | 2LHPC0099 | IN | IN | OUT | NO | 4 | 1.5 | NA | PVC | PVC | 1000V dc | FDR, TDR and V&T | 4RO (FDR & TDR) and 2RO (V&T) | YES | ALSTHOM | IMS |  |  | 40 | 2LHP104CR | 101SM | IND (SITE RUN) | 4 X 1,5 | [5 empty] | duplicate cable numbers
2 | ABP | 2ABPC0003 | OUT | OUT | OUT | NO | 37 | 1.5 | NA | [5 empty] | NO |  |  | 23 | 27 | 27 | 2ABP002UB | 2KIT001BN | A 01 2L5503U3 2L547 A 01 2L5503U3 2L547 A 02 2L5503T3 2L547 A 03 2L5503S3 2L547 A 04 2L5503R3 2L547 A 05 2L5503P3 2L547 A 06 2L5503N3 2L547 A 07 2L5503M3 2L547 A 08 2L5503L3 2L547 A 09 2L5503K3 2L547 A 10 2L5503J3 2L547 A 11 2L5503H3 2L547 A 12 2L5503G3 2L547 A 13 2L5503F3 2L547 A 14 2L5503E3 2L547 A 15 2L5511C1 2L547 A 16 2L5502D4 2L547 A 17 2L5502C4 2L547 | 1.5
2 | ABP | 2ABPC0004 | OUT | OUT | OUT | NO | 7 | 1.5 | NA | [5 empty] | NO |  |  | 23 | 29 | 29 | 2ABP002UB | 2KIT003BN | A 01 2L5503U3 2L547 A 01 2L5503U3 2L547 A 02 2L5503T3 2L547 A 03 2L5503S3 2L547 A 04 2L5503R3 2L547 A 05 2L5503P3 2L547 A 06 2L5503N3 2L547 A 07 2L5503M3 2L547 A 08 2L5503L3 2L547 A 09 2L5503K3 2L547 A 10 2L5503J3 2L547 A 11 2L5503H3 2L547 A 12 2L5503G3 2L547 A 13 2L5503F3 2L547 A 14 2L5503E3 2L547 A 15 2L5511C1 2L547 A 16 2L5502D4 2L547 A 17 2L5502C4 2L547 | 1.5
2 | ABP | 2ABPC0005 | OUT | OUT | OUT | NO | 19 | 1.5 | A | [5 empty] | NO |  |  | 129 | 155 | 155 | 2ABP003UB | 2ABP007CR | A 01 2L5503U1 2L547 A 01 2L5503U1 2L547 A 02 2L5503T1 2L547 A 03 2L5503S1 2L547 A 04 2L5503R1 2L547 A 05 2L5503P1 2L547 A 06 2L5503N1 2L547 A 07 2L5519C1 2L547 A 08 2L5519B1 2L547 A 09 2L5519A1 2L547 A 10 2L5500M1 2L547 A 11 2L5500L1 2L547 A 12 2L5500K1 2L547 A 13 2L55JYA2 2L547 A 14 2L66JYA2 2L647 A 15 2L6600L1 2L647 A 16 2L6600K1 2L647 A 17 2L6600J1 2L647 A 18 2L6600H1 2L647 A 19 2L66JFA6 2L647 A 20 2L55JFB6 2L547 A 21 2L55JFA6 2L547 A 22 2L44JFB6 2L446 A 23 2L44JFA6 2L446 A 24 2L33JFA6 2L346 A 25 2L22JFA6 2L244 A 26 2L11JFA6 2L149 A 27 2L1121C1 2L149 A 28 2L1121D1 2L149 A 29 2L1121E1 2L145 A 29 2L1121E1 2L149 A 30 2L1121F1 2L141 A 30 2L1121F1 2L145 A 30 2L1121F1 2L153 A 31 2L1121G1 2L141 A 32 2L11Z4A1 2L141 A 33 2L1131B2 2L141 A 34 2L1131A2 2L141 A 35 2M1108A2 2M1? | 1.5
2 | ABP | 2ABPC0006 | OUT | OUT | OUT | NO | 19 | 1.5 | A | [5 empty] | NO |  |  | 176 | 172 | 172 | 2ABP003UB | 2ABP010CR | A 01 2L5503U1 2L547 A 01 2L5503U1 2L547 A 02 2L5503T1 2L547 A 03 2L5503S1 2L547 A 04 2L5503R1 2L547 A 05 2L5503P1 2L547 A 06 2L5503N1 2L547 A 07 2L5519C1 2L547 A 08 2L5519B1 2L547 A 09 2L5519A1 2L547 A 10 2L5500M1 2L547 A 11 2L5500L1 2L547 A 12 2L5500K1 2L547 A 13 2L55JYA3 2L547 A 14 2L5526J1 2L547 A 15 2L5526H1 2L547 A 16 2L5526G1 2L547 A 17 2L5526F1 2L547 A 18 2L5526E1 2L547 A 19 2L5526D1 2L547 A 20 2L5526C1 2L547 A 21 2L55JHA1 2L547 A 22 2L44JHA1 2L446 A 23 2L33HJA2 2L346 A 24 2L22HJA2 2L244 A 25 2L11HJA2 2L149 A 26 2L1125C3 2L149 A 27 2L1125D3 2L149 A 28 2L1125E3 2L149 A 29 2L1125F3 2L145 A 29 2L1125F3 2L149 A 30 2L1125G3 2L145 A 31 2L1125H3 2L141 A 31 2L1125H3 2L145 A 31 2L1125H3 2L153 A 32 2L11J4A3 2L145 A 33 2L22J4A3 2L244 A 34 2L33J4A3 2L344 A 35 2L3356A1 2L344 A 36 2L3357A1 2L344 A 37 2M22H6A2 2M2? A 38 2M11H6A2 2M1? A 39 2M1106E2 2M1? A 40 2M1106D2 2M1? A 41 2M1106C2 2M1? A 42 2M1106B2 2M1? A 43 2M1106A2 2M1? | 1.5
2 | ABP | 2ABPC0007 | OUT | OUT | OUT | NO | 12 | 1.5 | A | [5 empty] | NO |  |  | 128 | 149 | 149 | 2ABP004UB | 2ABP013CR | A 01 2L5503U1 2L547 A 01 2L5503U1 2L547 A 02 2L5503T1 2L547 A 03 2L5503S1 2L547 A 04 2L5503R1 2L547 A 05 2L5503P1 2L547 A 06 2L5503N1 2L547 A 07 2L5519C1 2L547 A 08 2L5519B1 2L547 A 09 2L5519A1 2L547 A 10 2L5500M1 2L547 A 11 2L5500L1 2L547 A 12 2L5500K1 2L547 A 13 2L55JYA2 2L547 A 14 2L66JYA2 2L647 A 15 2L6600L1 2L647 A 16 2L6600K1 2L647 A 17 2L6600J1 2L647 A 18 2L6600H1 2L647 A 19 2L66JFA6 2L647 A 20 2L55JFB6 2L547 A 21 2L55JFA6 2L547 A 22 2L44JFB6 2L446 A 23 2L44JFA6 2L446 A 24 2L33JFA6 2L346 A 25 2L22JFA6 2L244 A 26 2L11JFA6 2L149 A 27 2L1121C1 2L149 A 28 2L1121D1 2L149 A 29 2L1121E1 2L145 A 29 2L1121E1 2L149 A 30 2L1121F1 2L141 A 30 2L1121F1 2L145 A 30 2L1121F1 2L153 A 31 2L1121G1 2L141 A 32 2L11Z4A1 2L141 A 33 2L1131B2 2L141 A 34 2L1131A2 2L141 A 35 2M1108A2 2M1? | 1.5
2 | ABP | 2ABPC0008 | OUT | OUT | OUT | NO | 12 | 1.5 | A | [5 empty] | NO |  |  | 187 | 204 | 204 | 2ABP004UB | 2ABP014CR | A 01 2L5503U1 2L547 A 01 2L5503U1 2L547 A 02 2L5503T1 2L547 A 03 2L5503S1 2L547 A 04 2L5503R1 2L547 A 05 2L5503P1 2L547 A 06 2L5503N1 2L547 A 07 2L5503M1 2L547 A 08 2L5503L1 2L547 A 09 2L5517C2 2L547 A 10 2L5517B2 2L547 A 11 2L5501K1 2L547 A 12 2L5501J1 2L547 A 13 2L5501H1 2L547 A 14 2L5514A1 2L547 A 15 2L5500G1 2L547 A 16 2L55JEA2 2L547 A 17 2L44JEA2 2L446 A 18 2L33JEA2 2L346 A 19 2L22JEA2 2L244 A 20 2L11JEA2 2L149 A 21 2L1142A1 2L149 A 22 2L1141B1 2L149 A 23 2L1141C1 2L149 A 24 2L1141D1 2L149 A 25 2L1141E1 2L145 A 25 2L1141E1 2L149 A 26 2L11ZYA1 2L145 A 27 2L1147A1 2L145 A 28 2L11J4A3 2L145 A 29 2L22J4A3 2L244 A 30 2L33J4A3 2L344 A 31 2L3356A1 2L344 A 32 2L3357A1 2L344 A 33 2M22H4A3 2M2? A 34 2M11H4A3 2M1? A 35 2M1104C3 2M1? A 36 2M1104B3 2M1? A 37 2M1104A3 2M1? A 38 2M1106C2 2M1? A 39 2M1106B2 2M1? A 40 2M1106A2 2M1? | 1.5
2 | ABP | 2ABPC0009 | OUT | OUT | OUT | NO | 12 | 1.5 | A | [5 empty] | NO |  |  | 134 | 147 | 147 | 2ABP004UB | 2ABP008CR | A 01 2L5503U1 2L547 A 01 2L5503U1 2L547 A 02 2L5503T1 2L547 A 03 2L5503S1 2L547 A 04 2L5503R1 2L547 A 05 2L5503P1 2L547 A 06 2L5503N1 2L547 A 07 2L5503M1 2L547 A 08 2L5503L1 2L547 A 09 2L5517C2 2L547 A 10 2L5517B2 2L547 A 11 2L5501K1 2L547 A 12 2L5501J1 2L547 A 13 2L5515A1 2L547 A 14 2L5500H1 2L547 A 15 2L5500G1 2L547 A 16 2L55JEA6 2L547 A 17 2L44JEA6 2L446 A 18 2L33JEA6 2L346 A 19 2L22JEA6 2L244 A 20 2L11JEA6 2L149 A 21 2L1142A1 2L149 A 22 2L1141B1 2L149 A 23 2L1141C1 2L149 A 24 2L1141D1 2L149 A 25 2L1141E1 2L145 A 25 2L1141E1 2L149 A 26 2L11ZYA1 2L145 A 27 2L1147A1 2L145 A 28 2L1147B1 2L145 A 29 2L11J6A2 2L145 A 30 2L1121F1 2L141 A 30 2L1121F1 2L145 A 30 2L1121F1 2L153 A 31 2L1137A1 2L142 A 31 2L1137A1 2L144 A 32 2L1124J3 2L141 A 32 2L1124J3 2L145 A 32 2L1124J3 2L153 A 33 2L11J8A6 2L141 A 34 2L22J8A6 2L241 A 35 2L33J8A6 2L341 A 36 2L33J8B6 2L341 A 37 2L44J8A6 2L441 A 38 2L4410S1 2L441 A 39 2L4410R1 2L441 A 40 2L4410P1 2L441 A 40 2L4410P1 2L443 A 41 2L44JWA5 2L443 A 42 2L33JWA5 2L341 A 43 2L3380B2 2L341 A 44 2M3306A1 2M3? A 45 2M22HGA1 2M2? A 46 2M2209A1 2M2? | 1.5
2 | ABP | 2ABPC0010 | OUT | OUT | OUT | NO | 4 | 1.5 | A | [5 empty] | NO |  |  | 155 | 156 | 156 | 2ABP005UB | 2ABP001CR | A 01 2L5503T1 2L547 A 01 2L5503T1 2L547 A 02 2L5503S1 2L547 A 03 2L5503R1 2L547 A 04 2L5503P1 2L547 A 05 2L5503N1 2L547 A 06 2L5503M1 2L547 A 07 2L5503L1 2L547 A 08 2L5503K1 2L547 A 09 2L5503J1 2L547 A 10 2L5515C1 2L547 A 11 2L5515B1 2L547 A 12 2L5515A1 2L547 A 13 2L5500J1 2L547 A 14 2L55JDA1 2L547 A 15 2L44JDB1 2L446 A 16 2L4416B1 2L446 A 17 2L4416C1 2L446 A 18 2L44JFA4 2L446 A 19 2L33JFA4 2L346 A 20 2L22JFA4 2L244 A 21 2L11JFA4 2L149 A 22 2L1124C3 2L149 A 23 2L1124D3 2L149 A 24 2L1124E3 2L149 A 25 2L1124F3 2L149 A 26 2L1124G3 2L145 A 27 2L1124H3 2L145 A 28 2L1124J3 2L141 A 28 2L1124J3 2L145 A 28 2L1124J3 2L153 A 29 2L1124K3 2L141 A 30 2L1124L3 2L141 A 31 2L1128A2 2L141 A 32 2M1109A2 2M1? A 33 2M1109B2 2M1? A 34 2M1109C2 2M1? A 35 2M1109D2 2M1? | 1.5
2 | ABP | 2ABPC0011 | OUT | OUT | OUT | NO | 12 | 1.5 | A | [5 empty] | NO |  |  | 114 | 147 | 147 | 2ABP005UB | 2ABP050CR | A 01 2L5503T1 2L547 A 01 2L5503T1 2L547 A 02 2L5503S1 2L547 A 03 2L5503R1 2L547 A 04 2L5503P1 2L547 A 05 2L5503N1 2L547 A 06 2L5519C1 2L547 A 07 2L5519B1 2L547 A 08 2L5501M1 2L547 A 09 2L5501L1 2L547 A 10 2L5501K1 2L547 A 11 2L5501J1 2L547 A 12 2L5515A1 2L547 A 13 2L5500H1 2L547 A 14 2L5500G1 2L547 A 15 2L55JEA6 2L547 A 16 2L44JEA6 2L446 A 17 2L33JEA6 2L346 A 18 2L22JEA6 2L244 A 19 2L11JEA6 2L149 A 20 2L1142A1 2L149 A 21 2L1141B1 2L149 A 22 2L1141C1 2L149 A 23 2L1141D1 2L149 A 24 2L1141E1 2L145 A 24 2L1141E1 2L149 A 25 2L11ZYA1 2L145 A 26 2L1147A1 2L145 A 27 2L11J4A3 2L145 A 28 2L22J4A3 2L244 A 29 2L33J4A3 2L344 A 30 2L3358A1 2L344 A 31 2M3314A2 2M3? A 32 2M22H7A2 2M2? A 33 2M11H7A2 2M1? A 34 2M1107A2 2M1? | 1.5
2 | ABP | 2ABPC0012 | OUT | OUT | OUT | NO | 12 | 1.5 | A | [5 empty] | NO |  |  | 124 | 131 | 131 | 2ABP005UB | 2ABP051CR | A 01 2L5503T1 2L547 A 01 2L5503T1 2L547 A 02 2L5503S1 2L547 A 03 2L5503R1 2L547 A 04 2L5503P1 2L547 A 05 2L5503N1 2L547 A 06 2L5519C1 2L547 A 07 2L5519B1 2L547 A 08 2L5501M1 2L547 A 09 2L5501L1 2L547 A 10 2L5501K1 2L547 A 11 2L5501J1 2L547 A 12 2L5515A1 2L547 A 13 2L5500H1 2L547 A 14 2L5500G1 2L547 A 15 2L55JEA6 2L547 A 16 2L44JEA6 2L446 A 17 2L33JEA6 2L346 A 18 2L22JEA6 2L244 A 19 2L11JEA6 2L149 A 20 2L1142A1 2L149 A 21 2L1141B1 2L149 A 22 2L1141C1 2L149 A 23 2L1141D1 2L149 A 24 2L1141E1 2L145 A 24 2L1141E1 2L149 A 25 2L11ZYA1 2L145 A 26 2L1147A1 2L145 A 27 2L11J4A3 2L145 A 28 2L22J4A3 2L244 A 29 2L33J4A3 2L344 A 30 2L3358A1 2L344 A 31 2M3314A2 2M3? A 32 2M22H7A2 2M2? A 33 2M11H7A2 2M1? A 34 2M1107A2 2M1? | 1.5
2 | ABP | 2ABPC0013 | OUT | OUT | OUT | NO | 12 | 1.5 | A | [5 empty] | NO |  |  | 129 | 145 | 145 | 2ABP005UB | 2ABP052CR | A 01 2L5504T1 2L547 A 01 2L5504T1 2L547 A 02 2L5504S1 2L547 A 03 2L5504R1 2L547 A 04 2L5504P1 2L547 A 05 2L5504N1 2L547 A 06 2L5504M1 2L547 A 07 2L5504L1 2L547 A 08 2L5504K1 2L547 A 09 2L5516E1 2L547 A 10 2L5516F1 2L547 A 11 2L5516G1 2L547 A 12 2L55KBA2 2L547 A 13 2L44KBA2 2L446 A 14 2L4417A1 2L446 A 15 2L4417B1 2L446 A 16 2L4416D1 2L446 A 17 2L44JFA6 2L446 A 18 2L33JFA6 2L346 A 19 2L22JFA6 2L244 A 20 2L11JFA6 2L149 A 21 2L1121C1 2L149 A 22 2L1121D1 2L149 A 23 2L1121E1 2L145 A 23 2L1121E1 2L149 A 24 2L1121F1 2L141 A 24 2L1121F1 2L145 A 24 2L1121F1 2L153 A 25 2L1121G1 2L141 A 26 2L11Z4A1 2L141 A 27 2L1131B2 2L141 A 28 2L1131A2 2L141 A 29 2M1108A2 2M1? | 1.5
2 | ABP | 2ABPC0014 | OUT | OUT | OUT | NO | 7 | 1.5 | NA | [5 empty] | NO |  |  | 44 | 52 | 52 | 2ABP006UB | 2LKC0303 | A 01 2L5504T1 2L547 A 01 2L5504T1 2L547 A 02 2L5504S1 2L547 A 03 2L5504R1 2L547 A 04 2L5504P1 2L547 A 05 2L5504N1 2L547 A 06 2L5504M1 2L547 A 07 2L5504L1 2L547 A 08 2L5504K1 2L547 A 09 2L5516E1 2L547 A 10 2L5516F1 2L547 A 11 2L5516G1 2L547 A 12 2L55KBA1 2L547 A 13 2L44KBA1 2L446 A 14 2L4417A1 2L446 A 15 2L4417B1 2L446 A 16 2L4417C1 2L446 A 17 2L4417D1 2L444 A 17 2L4417D1 2L446 A 18 2L4417E1 2L444 | 1.5
2 | ABP | 2ABPC0015 | OUT | OUT | OUT | NO | 7 | 1.5 | NA | [5 empty] | NO |  |  | 44 | 52 | 52 | 2ABP006UB | 2LKC0302 | A 01 2L5504T1 2L547 A 01 2L5504T1 2L547 A 02 2L5504S1 2L547 A 03 2L5504R1 2L547 A 04 2L5504P1 2L547 A 05 2L5504N1 2L547 A 06 2L5504M1 2L547 A 07 2L5504L1 2L547 A 08 2L5504K1 2L547 A 09 2L5516E1 2L547 A 10 2L5516F1 2L547 A 11 2L5516G1 2L547 A 12 2L55KBA1 2L547 A 13 2L44KBA1 2L446 A 14 2L4417A1 2L446 A 15 2L4417B1 2L446 A 16 2L4417C1 2L446 A 17 2L4417D1 2L444 A 17 2L4417D1 2L446 A 18 2L4417E1 2L444 | 1.5
2 | ABP | 2ABPC0016 | OUT | OUT | OUT | NO | 7 | 1.5 | NA | [5 empty] | NO |  |  | 44 | 52 | 52 | 2ABP006UB | 2LKC0301 | A 01 2L5504T1 2L547 A 01 2L5504T1 2L547 A 02 2L5504S1 2L547 A 03 2L5504R1 2L547 A 04 2L5504P1 2L547 A 05 2L5504N1 2L547 A 06 2L5504M1 2L547 A 07 2L5504L1 2L547 A 08 2L5504K1 2L547 A 09 2L5516E1 2L547 A 10 2L5516F1 2L547 A 11 2L5516G1 2L547 A 12 2L55KBA1 2L547 A 13 2L44KBA1 2L446 A 14 2L4417A1 2L446 A 15 2L4417B1 2L446 A 16 2L4417C1 2L446 A 17 2L4417D1 2L444 A 17 2L4417D1 2L446 A 18 2L4417E1 2L444 | 1.5
2 | ABP | 2ABPC0017 | OUT | OUT | OUT | NO | 7 | 1.5 | A | [5 empty] | NO |  |  | 113 | 158 | 158 | 2ABP006UB | 2ABP015CR | A 01 2L5503T1 2L547 A 01 2L5503T1 2L547 A 02 2L5503S1 2L547 A 03 2L5503R1 2L547 A 04 2L5503P1 2L547 A 05 2L5503N1 2L547 A 06 2L5519C1 2L547 A 07 2L5519B1 2L547 A 08 2L5501M1 2L547 A 09 2L5501L1 2L547 A 10 2L5501K1 2L547 A 11 2L5501J1 2L547 A 12 2L5515A1 2L547 A 13 2L5500H1 2L547 A 14 2L5500G1 2L547 A 15 2L55JEA6 2L547 A 16 2L44JEA6 2L446 A 17 2L33JEA6 2L346 A 18 2L22JEA6 2L244 A 19 2L11JEA6 2L149 A 20 2L1142A1 2L149 A 21 2L1141B1 2L149 A 22 2L1141C1 2L149 A 23 2L1141D1 2L149 A 24 2L1141E1 2L145 A 24 2L1141E1 2L149 A 25 2L11ZYA1 2L145 A 26 2L1147A1 2L145 A 27 2L11J4A3 2L145 A 28 2L22J4A3 2L244 A 29 2L33J4A3 2L344 A 30 2L3358A1 2L344 A 31 2M3314A2 2M3? A 32 2M22H7A2 2M2? A 33 2M11H7A2 2M1? A 34 2M1107A2 2M1? | 1.5
2 | ABP | 2ABPC0018 | OUT | OUT | OUT | NO | 7 | 1.5 | A | [5 empty] | NO |  |  | 123 | 147 | 147 | 2ABP006UB | 2ABP016CR | A 01 2L5503T1 2L547 A 01 2L5503T1 2L547 A 02 2L5503S1 2L547 A 03 2L5503R1 2L547 A 04 2L5503P1 2L547 A 05 2L5503N1 2L547 A 06 2L5519C1 2L547 A 07 2L5519B1 2L547 A 08 2L5501M1 2L547 A 09 2L5501L1 2L547 A 10 2L5501K1 2L547 A 11 2L5501J1 2L547 A 12 2L5515A1 2L547 A 13 2L5500H1 2L547 A 14 2L5500G1 2L547 A 15 2L55JEA6 2L547 A 16 2L44JEA6 2L446 A 17 2L33JEA6 2L346 A 18 2L22JEA6 2L244 A 19 2L11JEA6 2L149 A 20 2L1142A1 2L149 A 21 2L1141B1 2L149 A 22 2L1141C1 2L149 A 23 2L1141D1 2L149 A 24 2L1141E1 2L145 A 24 2L1141E1 2L149 A 25 2L11ZYA1 2L145 A 26 2L1147A1 2L145 A 27 2L11J4A3 2L145 A 28 2L22J4A3 2L244 A 29 2L33J4A3 2L344 A 30 2L3358A1 2L344 A 31 2M3314A2 2M3? A 32 2M22H7A2 2M2? A 33 2M11H7A2 2M1? A 34 2M1107A2 2M1? | 1.5
2 | ABP | 2ABPC0019 | OUT | OUT | OUT | NO | 7 | 1.5 | A | [5 empty] | NO |  |  | 119 | 147 | 147 | 2ABP006UB | 2ABP017CR | A 01 2L5504T1 2L547 A 01 2L5504T1 2L547 A 02 2L5504S1 2L547 A 03 2L5504R1 2L547 A 04 2L5504P1 2L547 A 05 2L5504N1 2L547 A 06 2L5504M1 2L547 A 07 2L5504L1 2L547 A 08 2L5504K1 2L547 A 09 2L5516E1 2L547 A 10 2L5516F1 2L547 A 11 2L5516G1 2L547 A 12 2L55KBA2 2L547 A 13 2L44KBA2 2L446 A 14 2L4417A1 2L446 A 15 2L4417B1 2L446 A 16 2L4416D1 2L446 A 17 2L44JFA6 2L446 A 18 2L33JFA6 2L346 A 19 2L22JFA6 2L244 A 20 2L11JFA6 2L149 A 21 2L1121C1 2L149 A 22 2L1121D1 2L149 A 23 2L1121E1 2L145 A 23 2L1121E1 2L149 A 24 2L1121F1 2L141 A 24 2L1121F1 2L145 A 24 2L1121F1 2L153 A 25 2L1121G1 2L141 A 26 2L11Z4A1 2L141 A 27 2L1131B2 2L141 A 28 2L1131A2 2L141 A 29 2M1108A2 2M1? | 1.5
2 | ABP | 2ABPC0020 | OUT | OUT | OUT | NO | 12 | 1.5 | A | [5 empty] | NO |  |  | 92 | 93 | 93 | 2ABP006UB | 2ABP003CR | A 01 2L5503T1 2L547 A 01 2L5503T1 2L547 A 02 2L5503S1 2L547 A 03 2L5503R1 2L547 A 04 2L5503P1 2L547 A 05 2L5503N1 2L547 A 06 2L5503M1 2L547 A 07 2L5503L1 2L547 A 08 2L5503K1 2L547 A 09 2L5503J1 2L547 A 10 2L5515C1 2L547 A 11 2L5515B1 2L547 A 12 2L5515A1 2L547 A 13 2L5500J1 2L547 A 14 2L55JDA1 2L547 A 15 2L44JDB1 2L446 A 16 2L4416B1 2L446 A 17 2L4416C1 2L446 A 18 2L44JFA4 2L446 A 19 2L33JFA4 2L346 A 20 2L22JFA4 2L244 A 21 2L11JFA4 2L149 A 22 2L1124C3 2L149 A 23 2L1124D3 2L149 A 24 2L1124E3 2L149 A 25 2L1124F3 2L149 A 26 2L1124G3 2L145 A 27 2L1124H3 2L145 A 28 2L1124J3 2L141 A 28 2L1124J3 2L145 A 28 2L1124J3 2L153 A 29 2L11J4A3 2L145 A 30 2L22J4A3 2L244 A 31 2L33J4A3 2L344 A 32 2L3358A1 2L344 A 33 2M3314A2 2M3? A 34 2M22H7A2 2M2? A 35 2M11H7A2 2M1? A 36 2M1107A2 2M1? | 1.5
2 | ABP | 2ABPC0021 | OUT | OUT | OUT | NO | 9 | 1.5 | NA | [5 empty] | NO |  |  | 40 | 47 | 47 | 2ABP007UB | 2ABP001TL | A 01 2L5504T1 2L547 A 01 2L5504T1 2L547 A 02 2L5504S1 2L547 A 03 2L5504R1 2L547 A 04 2L5504P1 2L547 A 05 2L5504N1 2L547 A 06 2L5504M1 2L547 A 07 2L5504L1 2L547 A 08 2L5504K1 2L547 A 09 2L5504J1 2L547 A 10 2L5504H1 2L547 A 11 2L5504G1 2L547 A 12 2L5513E1 2L547 A 13 2L5513F1 2L547 A 14 2L5513G1 2L547 A 15 2L5507F2 2L547 A 16 2L55KCB4 2L547 A 17 2L66KCA4 2L647 A 18 2L6618A1 2L647 A 18 2L6618A1 2L649 A 19 2L6626A1 2L649 A 20 2L6626B1 2L649 A 21 2L6603J1 2L649 A 22 2L6603K1 2L649 | 1.5
2 | ABP | 2ABPC0022 | OUT | OUT | OUT | NO | 12 | 1.5 | NA | [5 empty] | NO |  |  | 9 | 15 | 15 | 2ABP007UB | 2ABP023UB | A 01 2L5504T3 2L547 A 01 2L5504T3 2L547 A 02 2L5504S3 2L547 A 03 2L5504R3 2L547 A 04 2L5504P3 2L547 A 05 2L5504N3 2L547 | 1.5
1 | TEG | 9TEGC0028 | IN | IN | OUT | NO | 2 | 1.5 | NA | PVC | PVC | 1000V dc | FDR, TDR and V&T | 4RO (FDR & TDR) and 2RO (V&T) | NO | ALSTHOM | EMS |  |  | 20 | 9TEG502UB | 1KIT004CQ | IND,9N2352P-F, 9N2501A-B, IND | 2 x 1,5 | [5 empty] | duplicate cable number
1 | TEG | 9TEGC0030 | IN | IN | OUT | NO | 7 | 1.5 | NA | PVC | PVC | 1000V dc | FDR, TDR and V&T | 4RO (FDR & TDR) and 2RO (V&T) | NO | ALSTHOM | EMS |  |  | 14 | 9TEG502UB | 1TEG015UB | IND, 9N2332M-F, 9N2501A-D,IND | 7 x 1,5 | [5 empty] | duplicate cable number
2 | ABP | 2ABPC0025 | OUT | OUT | OUT | NO | 37 | 1.5 | NA | [5 empty] | NO |  |  | 22 | 26 | 26 | 2ABP008UB | 2KIT003BN | A 01 2L5503T3 2L547 A 01 2L5503T3 2L547 A 02 2L5503S3 2L547 A 03 2L5503R3 2L547 A 04 2L5503P3 2L547 A 05 2L5503N3 2L547 A 06 2L5503M3 2L547 A 07 2L5503L3 2L547 A 08 2L5503K3 2L547 A 09 2L5503J3 2L547 A 10 2L5503H3 2L547 A 11 2L5503G3 2L547 A 12 2L5503F3 2L547 A 13 2L5503E3 2L547 A 14 2L5511C1 2L547 A 15 2L5502D4 2L547 A 16 2L5502C4 2L547 | 1.5
2 | ABP | 2ABPC0026 | OUT | OUT | OUT | NO | 2 | 1.5 | NA | [5 empty] | NO |  |  | 9 | 14 | 14 | 2ABP008UB | 2ABP022UB | A 01 2L5504T3 2L547 A 01 2L5504T3 2L547 A 02 2L5504S3 2L547 A 03 2L5504R3 2L547 A 04 2L5504P3 2L547 A 05 2L5504N3 2L547 | 1.5
2 | ABP | 2ABPC0027 | OUT | OUT | OUT | NO | 4 | 1.5 | A | [5 empty] | NO |  |  | 154 | 155 | 155 | 2ABP009UB | 2ABP001CR | A 01 2L5503S1 2L547 A 01 2L5503S1 2L547 A 02 2L5503R1 2L547 A 03 2L5503P1 2L547 A 04 2L5503N1 2L547 A 05 2L5503M1 2L547 A 06 2L5503L1 2L547 A 07 2L5503K1 2L547 A 08 2L5503J1 2L547 A 09 2L5515C1 2L547 A 10 2L5515B1 2L547 A 11 2L5515A1 2L547 A 12 2L5500J1 2L547 A 13 2L55JDA1 2L547 A 14 2L44JDB1 2L446 A 15 2L4416B1 2L446 A 16 2L4416C1 2L446 A 17 2L44JFA4 2L446 A 18 2L33JFA4 2L346 A 19 2L22JFA4 2L244 A 20 2L11JFA4 2L149 A 21 2L1124C3 2L149 A 22 2L1124D3 2L149 A 23 2L1124E3 2L149 A 24 2L1124F3 2L149 A 25 2L1124G3 2L145 A 26 2L1124H3 2L145 A 27 2L1124J3 2L141 A 27 2L1124J3 2L145 A 27 2L1124J3 2L153 A 28 2L1124K3 2L141 A 29 2L1124L3 2L141 A 30 2L1128A2 2L141 A 31 2M1109A2 2M1? A 32 2M1109B2 2M1? A 33 2M1109C2 2M1? A 34 2M1109D2 2M1? | 1.5
2 | ABP | 2ABPC0028 | OUT | OUT | OUT | NO | 12 | 1.5 | A | [5 empty] | NO |  |  | 114 | 152 | 152 | 2ABP009UB | 2ABP050CR | A 01 2L5523D2 2L547 A 01 2L5523D2 2L547 A 02 2L5523C2 2L547 A 03 2L5523B2 2L547 A 04 2L5501S1 2L547 A 05 2L5501R1 2L547 A 06 2L5501P1 2L547 A 07 2L5501N1 2L547 A 08 2L5501M1 2L547 A 09 2L5501L1 2L547 A 10 2L5501K1 2L547 A 11 2L5501J1 2L547 A 12 2L5515A1 2L547 A 13 2L5500H1 2L547 A 14 2L5500G1 2L547 A 15 2L55JEA6 2L547 A 16 2L44JEA6 2L446 A 17 2L33JEA6 2L346 A 18 2L22JEA6 2L244 A 19 2L11JEA6 2L149 A 20 2L1142A1 2L149 A 21 2L1141B1 2L149 A 22 2L1141C1 2L149 A 23 2L1141D1 2L149 A 24 2L1141E1 2L145 A 24 2L1141E1 2L149 A 25 2L11ZYA1 2L145 A 26 2L1147A1 2L145 A 27 2L11J4A3 2L145 A 28 2L22J4A3 2L244 A 29 2L33J4A3 2L344 A 30 2L3358A1 2L344 A 31 2M3314A2 2M3? A 32 2M22H7A2 2M2? A 33 2M11H7A2 2M1? A 34 2M1107A2 2M1? | 1.5
2 | ABP | 2ABPC0029 | OUT | OUT | OUT | NO | 12 | 1.5 | A | [5 empty] | NO |  |  | 124 | 143 | 143 | 2ABP009UB | 2ABP051CR | A 01 2L5523D2 2L547 A 01 2L5523D2 2L547 A 02 2L5523C2 2L547 A 03 2L5523B2 2L547 A 04 2L5501S1 2L547 A 05 2L5501R1 2L547 A 06 2L5501P1 2L547 A 07 2L5501N1 2L547 A 08 2L5501M1 2L547 A 09 2L5501L1 2L547 A 10 2L5501K1 2L547 A 11 2L5501J1 2L547 A 12 2L5515A1 2L547 A 13 2L5500H1 2L547 A 14 2L5500G1 2L547 A 15 2L55JEA6 2L547 A 16 2L44JEA6 2L446 A 17 2L33JEA6 2L346 A 18 2L22JEA6 2L244 A 19 2L11JEA6 2L149 A 20 2L1142A1 2L149 A 21 2L1141B1 2L149 A 22 2L1141C1 2L149 A 23 2L1141D1 2L149 A 24 2L1141E1 2L145 A 24 2L1141E1 2L149 A 25 2L11ZYA1 2L145 A 26 2L1147A1 2L145 A 27 2L11J4A3 2L145 A 28 2L22J4A3 2L244 A 29 2L33J4A3 2L344 A 30 2L3358A1 2L344 A 31 2M3314A2 2M3? A 32 2M22H7A2 2M2? A 33 2M11H7A2 2M1? A 34 2M1107A2 2M1? | 1.5
2 | ABP | 2ABPC0030 | OUT | OUT | OUT | NO | 12 | 1.5 | A | [5 empty] | NO |  |  | 128 | 150 | 150 | 2ABP009UB | 2ABP052CR | A 01 2L5503S1 2L547 A 01 2L5503S1 2L547 A 02 2L5503R1 2L547 A 03 2L5503P1 2L547 A 04 2L5503N1 2L547 A 05 2L5519C1 2L547 A 06 2L5519B1 2L547 A 07 2L5519A1 2L547 A 08 2L5500M1 2L547 A 09 2L5500L1 2L547 A 10 2L5500K1 2L547 A 11 2L55JYA2 2L547 A 12 2L66JYA2 2L647 A 13 2L6600L1 2L647 A 14 2L6600K1 2L647 A 15 2L6600J1 2L647 A 16 2L6600H1 2L647 A 17 2L66JFA6 2L647 A 18 2L55JFB6 2L547 A 19 2L55JFA6 2L547 A 20 2L44JFB6 2L446 A 21 2L44JFA6 2L446 A 22 2L33JFA6 2L346 A 23 2L22JFA6 2L244 A 24 2L11JFA6 2L149 A 25 2L1121C1 2L149 A 26 2L1121D1 2L149 A 27 2L1121E1 2L145 A 27 2L1121E1 2L149 A 28 2L1121F1 2L141 A 28 2L1121F1 2L145 A 28 2L1121F1 2L153 A 29 2L1121G1 2L141 A 30 2L11Z4A1 2L141 A 31 2L1131B2 2L141 A 32 2L1131A2 2L141 A 33 2M1108A2 2M1? | 1.5
2 | ABP | 2ABPC0031 | OUT | OUT | OUT | NO | 7 | 1.5 | NA | [5 empty] | NO |  |  | 51 | 60 | 60 | 2ABP010UB | 2LKA0309 | A 01 2L5504S1 2L547 A 01 2L5504S1 2L547 A 02 2L5504R1 2L547 A 03 2L5504P1 2L547 A 04 2L5504N1 2L547 A 05 2L5504M1 2L547 A 06 2L5504L1 2L547 A 07 2L5504K1 2L547 A 08 2L5516E1 2L547 A 09 2L5516F1 2L547 A 10 2L5516G1 2L547 A 11 2L55KBA1 2L547 A 12 2L44KBA1 2L446 A 13 2L4417A1 2L446 A 14 2L4417B1 2L446 A 15 2L4417C1 2L446 A 16 2L4417D1 2L444 A 16 2L4417D1 2L446 A 17 2L4417E1 2L444 A 18 2L4417F1 2L444 | 1.5
2 | ABP | 2ABPC0032 | OUT | OUT | OUT | NO | 7 | 1.5 | NA | [5 empty] | NO |  |  | 51 | 60 | 60 | 2ABP010UB | 2LKA0308 | A 01 2L5504S1 2L547 A 01 2L5504S1 2L547 A 02 2L5504R1 2L547 A 03 2L5504P1 2L547 A 04 2L5504N1 2L547 A 05 2L5504M1 2L547 A 06 2L5504L1 2L547 A 07 2L5504K1 2L547 A 08 2L5516E1 2L547 A 09 2L5516F1 2L547 A 10 2L5516G1 2L547 A 11 2L55KBA1 2L547 A 12 2L44KBA1 2L446 A 13 2L4417A1 2L446 A 14 2L4417B1 2L446 A 15 2L4417C1 2L446 A 16 2L4417D1 2L444 A 16 2L4417D1 2L446 A 17 2L4417E1 2L444 A 18 2L4417F1 2L444 | 1.5
2 | ABP | 2ABPC0033 | OUT | OUT | OUT | NO | 7 | 1.5 | NA | [5 empty] | NO |  |  | 51 | 60 | 60 | 2ABP010UB | 2LKA0307 | A 01 2L5504S1 2L547 A 01 2L5504S1 2L547 A 02 2L5504R1 2L547 A 03 2L5504P1 2L547 A 04 2L5504N1 2L547 A 05 2L5504M1 2L547 A 06 2L5504L1 2L547 A 07 2L5504K1 2L547 A 08 2L5516E1 2L547 A 09 2L5516F1 2L547 A 10 2L5516G1 2L547 A 11 2L55KBA1 2L547 A 12 2L44KBA1 2L446 A 13 2L4417A1 2L446 A 14 2L4417B1 2L446 A 15 2L4417C1 2L446 A 16 2L4417D1 2L444 A 16 2L4417D1 2L446 A 17 2L4417E1 2L444 A 18 2L4417F1 2L444 | 1.5
2 | ABP | 2ABPC0034 | OUT | OUT | OUT | NO | 7 | 1.5 | A | [5 empty] | NO |  |  | 112 | 151 | 151 | 2ABP010UB | 2ABP018CR | A 01 2L5503S1 2L547 A 01 2L5503S1 2L547 A 02 2L5503R1 2L547 A 03 2L5503P1 2L547 A 04 2L5503N1 2L547 A 05 2L5519C1 2L547 A 06 2L5519B1 2L547 A 07 2L5501M1 2L547 A 08 2L5501L1 2L547 A 09 2L5501K1 2L547 A 10 2L5501J1 2L547 A 11 2L5515A1 2L547 A 12 2L5500H1 2L547 A 13 2L5500G1 2L547 A 14 2L55JEA6 2L547 A 15 2L44JEA6 2L446 A 16 2L33JEA6 2L346 A 17 2L22JEA6 2L244 A 18 2L11JEA6 2L149 A 19 2L1142A1 2L149 A 20 2L1141B1 2L149 A 21 2L1141C1 2L149 A 22 2L1141D1 2L149 A 23 2L1141E1 2L145 A 23 2L1141E1 2L149 A 24 2L11ZYA1 2L145 A 25 2L1147A1 2L145 A 26 2L11J4A3 2L145 A 27 2L22J4A3 2L244 A 28 2L33J4A3 2L344 A 29 2L3358A1 2L344 A 30 2M3314A2 2M3? A 31 2M22H7A2 2M2? A 32 2M11H7A2 2M1? A 33 2M1107A2 2M1? | 1.5
2 | ABP | 2ABPC0035 | OUT | OUT | OUT | NO | 7 | 1.5 | A | [5 empty] | NO |  |  | 122 | 149 | 149 | 2ABP010UB | 2ABP019CR | A 01 2L5503S2 2L547 A 01 2L5503S2 2L547 A 02 2L5503R2 2L547 A 03 2L5503P2 2L547 A 04 2L5503N2 2L547 A 05 2L5519C1 2L547 A 06 2L5519B1 2L547 A 07 2L5501M2 2L547 A 08 2L5501L2 2L547 A 09 2L5501K2 2L547 A 10 2L5501J2 2L547 A 11 2L5515A1 2L547 A 12 2L5500H1 2L547 A 13 2L5500G1 2L547 A 14 2L55JEA6 2L547 A 15 2L44JEA6 2L446 A 16 2L33JEA6 2L346 A 17 2L22JEA6 2L244 A 18 2L11JEA6 2L149 A 19 2L1142A1 2L149 A 20 2L1141B1 2L149 A 21 2L1141C1 2L149 A 22 2L1141D1 2L149 A 23 2L1141E1 2L145 A 23 2L1141E1 2L149 A 24 2L11ZYA1 2L145 A 25 2L1147A1 2L145 A 26 2L11J4A4 2L145 A 27 2L22J4A4 2L244 A 28 2L33J4A4 2L344 A 29 2L3358A1 2L344 A 30 2M3314A2 2M3? A 31 2M22H7A2 2M2? A 32 2M11H7A2 2M1? A 33 2M1107A2 2M1? | 1.5
2 | ABP | 2ABPC0036 | OUT | OUT | OUT | NO | 7 | 1.5 | A | [5 empty] | NO |  |  | 118 | 155 | 155 | 2ABP010UB | 2ABP020CR | A 01 2L5503S1 2L547 A 01 2L5503S1 2L547 A 02 2L5503R1 2L547 A 03 2L5503P1 2L547 A 04 2L5503N1 2L547 A 05 2L5519C1 2L547 A 06 2L5519B1 2L547 A 07 2L5519A1 2L547 A 08 2L5500M1 2L547 A 09 2L5500L1 2L547 A 10 2L5500K1 2L547 A 11 2L55JYA2 2L547 A 12 2L66JYA2 2L647 A 13 2L6600L1 2L647 A 14 2L6600K1 2L647 A 15 2L6600J1 2L647 A 16 2L6600H1 2L647 A 17 2L66JFA6 2L647 A 18 2L55JFB6 2L547 A 19 2L55JFA6 2L547 A 20 2L44JFB6 2L446 A 21 2L44JFA6 2L446 A 22 2L33JFA6 2L346 A 23 2L22JFA6 2L244 A 24 2L11JFA6 2L149 A 25 2L1121C1 2L149 A 26 2L1121D1 2L149 A 27 2L1121E1 2L145 A 27 2L1121E1 2L149 A 28 2L1121F1 2L141 A 28 2L1121F1 2L145 A 28 2L1121F1 2L153 A 29 2L1121G1 2L141 A 30 2L11Z4A1 2L141 A 31 2L1131B2 2L141 A 32 2L1131A2 2L141 A 33 2M1108A2 2M1? | 1.5
2 | ABP | 2ABPC0037 | OUT | OUT | OUT | NO | 12 | 1.5 | A | [5 empty] | NO |  |  | 91 | 96 | 96 | 2ABP010UB | 2ABP003CR | A 01 2L5503S1 2L547 A 01 2L5503S1 2L547 A 02 2L5503R1 2L547 A 03 2L5503P1 2L547 A 04 2L5503N1 2L547 A 05 2L5503M1 2L547 A 06 2L5503L1 2L547 A 07 2L5503K1 2L547 A 08 2L5503J1 2L547 A 09 2L5515C1 2L547 A 10 2L5515B1 2L547 A 11 2L5515A1 2L547 A 12 2L5500J1 2L547 A 13 2L55JDA1 2L547 A 14 2L44JDB1 2L446 A 15 2L4416B1 2L446 A 16 2L4416C1 2L446 A 17 2L44JFA4 2L446 A 18 2L33JFA4 2L346 A 19 2L22JFA4 2L244 A 20 2L11JFA4 2L149 A 21 2L1124C3 2L149 A 22 2L1124D3 2L149 A 23 2L1124E3 2L149 A 24 2L1124F3 2L149 A 25 2L1124G3 2L145 A 26 2L1124H3 2L145 A 27 2L1124J3 2L141 A 27 2L1124J3 2L145 A 27 2L1124J3 2L153 A 28 2L11J4A3 2L145 A 29 2L22J4A3 2L244 A 30 2L33J4A3 2L344 A 31 2L3358A1 2L344 A 32 2M3314A2 2M3? A 33 2M22H7A2 2M2? A 34 2M11H7A2 2M1? A 35 2M1107A2 2M1? | 1.5
2 | ABP | 2ABPC0038 | OUT | OUT | OUT | NO | 9 | 1.5 | NA | [5 empty] | NO |  |  | 40 | 47 | 47 | 2ABP011UB | 2ABP002TL | A 01 2L5504S1 2L547 A 01 2L5504S1 2L547 A 02 2L5504R1 2L547 A 03 2L5504P1 2L547 A 04 2L5504N1 2L547 A 05 2L5504M1 2L547 A 06 2L5504L1 2L547 A 07 2L5504K1 2L547 A 08 2L5504J1 2L547 A 09 2L5504H1 2L547 A 10 2L5504G1 2L547 A 11 2L5513E1 2L547 A 12 2L5513F1 2L547 A 13 2L5513G1 2L547 A 14 2L5507F2 2L547 A 15 2L55KCB4 2L547 A 16 2L66KCA4 2L647 A 17 2L6618A1 2L647 A 17 2L6618A1 2L649 A 18 2L6626A1 2L649 A 19 2L6626B1 2L649 A 20 2L6603J1 2L649 A 21 2L6603K1 2L649 | 1.5
2 | ABP | 2ABPC0039 | OUT | OUT | OUT | NO | 12 | 1.5 | NA | [5 empty] | NO |  |  | 9 | 15 | 15 | 2ABP011UB | 2ABP023UB | A 01 2L5504S3 2L547 A 01 2L5504S3 2L547 A 02 2L5504R3 2L547 A 03 2L5504P3 2L547 A 04 2L5504N3 2L547 | 1.5
2 | ABP | 2ABPC0001 | IN | IN | OUT | NO | 2 | 1.5 | NA | PVC | PVC | 1000V dc | FDR, TDR and V&T | 4RO (FDR & TDR) and 2RO (V&T) | NO | ALSTHOM | EMS | 30 | 35 | 35 | 2ABP001UB | 2KSAH03AR | A 01 2L5525D1 2L547 A 01 2L5525D1 2L547 A 02 2L5525E1 2L547 A 03 2L5525F1 2L547 A 04 2L5525G1 2L547 A 05 2L5507U1 2L547 A 06 2L5507T1 2L547 A 07 2L5507S1 2L547 A 08 2L5507R1 2L547 A 09 2L5507P1 2L547 A 10 2L5507N1 2L547 A 11 2L5507M1 2L547 A 12 2L5507L1 2L547 A 13 2L5507K1 2L547 A 14 2L5507J1 2L547 A 15 2L5507H1 2L547 A 16 2L5507G1 2L547 A 17 2L5507F1 2L547 A 18 2L55KCB2 2L547 A 19 2L66KCA2 2L647 A 20 2L6621C2 2L647 A 21 2L6621B1 2L647 A 22 2L6621A1 2L647 | 1.5
2 | ABP | 2ABPC0002 | IN | IN | OUT | NO | 37 | 1.5 | NA | PVC | PVC | 1000V dc | FDR, TDR and V&T | 4RO (FDR & TDR) and 2RO (V&T) | NO | ALSTHOM | EMS | 30 | 35 | 35 | 2ABP001UB | 2KSAD07AR | A 01 2L5525D1 2L547 A 01 2L5525D1 2L547 A 02 2L5525E1 2L547 A 03 2L5525F1 2L547 A 04 2L5525G1 2L547 A 05 2L5507U1 2L547 A 06 2L5507T1 2L547 A 07 2L5507S1 2L547 A 08 2L5507R1 2L547 A 09 2L5507P1 2L547 A 10 2L5507N1 2L547 A 11 2L5507M1 2L547 A 12 2L5507L1 2L547 A 13 2L5507K1 2L547 A 14 2L5507J1 2L547 A 15 2L5507H1 2L547 A 16 2L5507G1 2L547 A 17 2L5507F1 2L547 A 18 2L55KCB2 2L547 A 19 2L66KCA2 2L647 A 20 2L6621D2 2L647 | 1.5
2 | ABP | 2ABPC0042 | OUT | OUT | OUT | NO | 37 | 1.5 | NA | [5 empty] | NO |  |  | 21 | 25 | 25 | 2ABP012UB | 2KIT003BN | A 01 2L5522D1 2L547 A 01 2L5522D1 2L547 A 02 2L5522C1 2L547 A 03 2L5502R4 2L547 A 04 2L5502P4 2L547 A 05 2L5502N4 2L547 A 06 2L5502M4 2L547 A 07 2L5502L4 2L547 A 08 2L5502K4 2L547 A 09 2L5502J4 2L547 A 10 2L5502H4 2L547 A 11 2L5502G4 2L547 A 12 2L5502F4 2L547 A 13 2L5502E4 2L547 A 14 2L5502D4 2L547 A 15 2L5502C4 2L547 | 1.5
2 | ABP | 2ABPC0043 | OUT | OUT | OUT | NO | 2 | 1.5 | NA | [5 empty] | NO |  |  | 8 | 13 | 13 | 2ABP012UB | 2ABP022UB | A 01 2L5504S3 2L547 A 01 2L5504S3 2L547 A 02 2L5504R3 2L547 A 03 2L5504P3 2L547 A 04 2L5504N3 2L547 | 1.5
2 | ABP | 2ABPC0044 | OUT | OUT | OUT | NO | 4 | 1.5 | A | [5 empty] | NO |  |  | 157 | 178 | 178 | 2ABP013UB | 2ABP002CR | A 01 2L5503U1 2L547 A 01 2L5503U1 2L547 A 02 2L5503T1 2L547 A 03 2L5503S1 2L547 A 04 2L5503R1 2L547 A 05 2L5503P1 2L547 A 06 2L5503N1 2L547 A 07 2L5503M1 2L547 A 08 2L5503L1 2L547 A 09 2L5503K1 2L547 A 10 2L5503J1 2L547 A 11 2L5515C1 2L547 A 12 2L5515B1 2L547 A 13 2L5515A1 2L547 A 14 2L5500J1 2L547 A 15 2L55JDA1 2L547 A 16 2L44JDB1 2L446 A 17 2L4416B1 2L446 A 18 2L4416C1 2L446 A 19 2L44JFA4 2L446 A 20 2L33JFA4 2L346 A 21 2L22JFA4 2L244 A 22 2L11JFA4 2L149 A 23 2L1124C3 2L149 A 24 2L1124D3 2L149 A 25 2L1124E3 2L149 A 26 2L1124F3 2L149 A 27 2L1124G3 2L145 A 28 2L1124H3 2L145 A 29 2L1124J3 2L141 A 29 2L1124J3 2L145 A 29 2L1124J3 2L153 A 30 2L1124K3 2L141 A 31 2L1124L3 2L141 A 32 2L1128A2 2L141 A 33 2M1109A2 2M1? A 34 2M1109B2 2M1? A 35 2M1109C2 2M1? A 36 2M1109D2 2M1? | 1.5
2 | ABP | 2ABPC0045 | OUT | OUT | OUT | NO | 12 | 1.5 | A | [5 empty] | NO |  |  | 136 | 152 | 152 | 2ABP013UB | 2ABP053CR | A 01 2L5522D1 2L547 A 01 2L5522D1 2L547 A 02 2L5522C1 2L547 A 03 2L5522B1 2L547 A 04 2L5501R2 2L547 A 05 2L5501P2 2L547 A 06 2L5501N2 2L547 A 07 2L5501M2 2L547 A 08 2L5501L2 2L547 A 09 2L5501K2 2L547 A 10 2L5501J2 2L547 A 11 2L5501H2 2L547 A 12 2L5501G2 2L547 A 13 2L5501F2 2L547 A 14 2L5501E2 2L547 A 15 2L5501D2 2L547 A 16 2L5501C2 2L547 A 17 2L5501B2 2L547 A 18 2L5501A2 2L547 A 19 2L5558L1 2L546 A 20 2L5558K1 2L546 A 21 2L5558J1 2L546 A 22 2L5558H1 2L546 A 23 2L5542A1 2L546 A 24 2L5531H2 2L546 A 25 2L5531J2 2L546 A 26 2L55JKA3 2L546 A 27 2L44JKB3 2L446 A 28 2L44JKA3 2L446 A 29 2L33JKA3 2L346 A 30 2L22JKA3 2L244 A 31 2L11JKA3 2L149 A 32 2L1145A1 2L149 A 33 2L1141E2 2L145 A 33 2L1141E2 2L149 A 34 2L11ZYA2 2L145 A 35 2L1147A2 2L145 A 36 2L11J4A4 2L145 A 37 2L22J4A4 2L244 A 38 2L33J4A4 2L344 A 39 2L3358A1 2L344 A 40 2M3314A2 2M3? A 41 2M22H7A2 2M2? A 42 2M11H7A2 2M1? A 43 2M1107A2 2M1? | 1.5
2 | ABP | 2ABPC0046 | OUT | OUT | OUT | NO | 12 | 1.5 | A | [5 empty] | NO |  |  | 113 | 153 | 153 | 2ABP013UB | 2ABP054CR | A 01 2L5522D1 2L547 A 01 2L5522D1 2L547 A 02 2L5522C1 2L547 A 03 2L5522B1 2L547 A 04 2L5501R2 2L547 A 05 2L5501P2 2L547 A 06 2L5501N2 2L547 A 07 2L5501M2 2L547 A 08 2L5501L2 2L547 A 09 2L5501K2 2L547 A 10 2L5501J2 2L547 A 11 2L5515A1 2L547 A 12 2L5500J1 2L547 A 13 2L55JDA2 2L547 A 14 2L44JDB2 2L446 A 15 2L4410E1 2L446 A 16 2L44JEA2 2L446 A 17 2L33JEA2 2L346 A 18 2L22JEA2 2L244 A 19 2L11JEA2 2L149 A 20 2L1142A1 2L149 A 21 2L1141B2 2L149 A 22 2L1141C2 2L149 A 23 2L1141D2 2L149 A 24 2L1141E2 2L145 A 24 2L1141E2 2L149 A 25 2L11ZYA2 2L145 A 26 2L1147A2 2L145 A 27 2L11J4A4 2L145 A 28 2L22J4A4 2L244 A 29 2L33J4A4 2L344 A 30 2L3358A1 2L344 A 31 2M3314A2 2M3? A 32 2M22H7A2 2M2? A 33 2M11H7A2 2M1? A 34 2M1107A2 2M1? | 1.5
2 | ABP | 2ABPC0047 | OUT | OUT | OUT | NO | 12 | 1.5 | A | [5 empty] | NO |  |  | 125 | 138 | 138 | 2ABP013UB | 2ABP055CR | A 01 2L5522D1 2L547 A 01 2L5522D1 2L547 A 02 2L5522C1 2L547 A 03 2L5522B1 2L547 A 04 2L5522A1 2L547 A 05 2L5500R1 2L547 A 06 2L5500P1 2L547 A 07 2L5500N1 2L547 A 08 2L5500M1 2L547 A 09 2L5500L1 2L547 A 10 2L5500K1 2L547 A 11 2L55JYA2 2L547 A 12 2L66JYA2 2L647 A 13 2L6600L1 2L647 A 14 2L6600K1 2L647 A 15 2L6600J1 2L647 A 16 2L6600H1 2L647 A 17 2L66JFA6 2L647 A 18 2L55JFB6 2L547 A 19 2L55JFA6 2L547 A 20 2L44JFB6 2L446 A 21 2L44JFA6 2L446 A 22 2L33JFA6 2L346 A 23 2L22JFA6 2L244 A 24 2L11JFA6 2L149 A 25 2L1121C1 2L149 A 26 2L1121D1 2L149 A 27 2L1121E1 2L145 A 27 2L1121E1 2L149 A 28 2L1121F1 2L141 A 28 2L1121F1 2L145 A 28 2L1121F1 2L153 A 29 2L1121G1 2L141 A 30 2L11Z4A1 2L141 A 31 2L1131B2 2L141 A 32 2L1131A2 2L141 A 33 2M1108A2 2M1? | 1.5
2 | ABP | 2ABPC0048 | OUT | OUT | OUT | NO | 7 | 1.5 | NA | [5 empty] | NO |  |  | 43 | 52 | 52 | 2ABP014UB | 2LKC0306 | A 01 2L5504R1 2L547 A 01 2L5504R1 2L547 A 02 2L5504P1 2L547 A 03 2L5504N1 2L547 A 04 2L5504M1 2L547 A 05 2L5504L1 2L547 A 06 2L5504K1 2L547 A 07 2L5516E1 2L547 A 08 2L5516F1 2L547 A 09 2L5516G1 2L547 A 10 2L55KBA1 2L547 A 11 2L44KBA1 2L446 A 12 2L4417A1 2L446 A 13 2L4417B1 2L446 A 14 2L4417C1 2L446 A 15 2L4417D1 2L444 A 15 2L4417D1 2L446 A 16 2L4417E1 2L444 | 1.5
2 | ABP | 2ABPC0049 | OUT | OUT | OUT | NO | 7 | 1.5 | NA | [5 empty] | NO |  |  | 43 | 52 | 52 | 2ABP014UB | 2LKC0305 | A 01 2L5504R1 2L547 A 01 2L5504R1 2L547 A 02 2L5504P1 2L547 A 03 2L5504N1 2L547 A 04 2L5504M1 2L547 A 05 2L5504L1 2L547 A 06 2L5504K1 2L547 A 07 2L5516E1 2L547 A 08 2L5516F1 2L547 A 09 2L5516G1 2L547 A 10 2L55KBA1 2L547 A 11 2L44KBA1 2L446 A 12 2L4417A1 2L446 A 13 2L4417B1 2L446 A 14 2L4417C1 2L446 A 15 2L4417D1 2L444 A 15 2L4417D1 2L446 A 16 2L4417E1 2L444 | 1.5
2 | ABP | 2ABPC0050 | OUT | OUT | OUT | NO | 7 | 1.5 | NA | [5 empty] | NO |  |  | 43 | 52 | 52 | 2ABP014UB | 2LKC0304 | A 01 2L5504R1 2L547 A 01 2L5504R1 2L547 A 02 2L5504P1 2L547 A 03 2L5504N1 2L547 A 04 2L5504M1 2L547 A 05 2L5504L1 2L547 A 06 2L5504K1 2L547 A 07 2L5516E1 2L547 A 08 2L5516F1 2L547 A 09 2L5516G1 2L547 A 10 2L55KBA1 2L547 A 11 2L44KBA1 2L446 A 12 2L4417A1 2L446 A 13 2L4417B1 2L446 A 14 2L4417C1 2L446 A 15 2L4417D1 2L444 A 15 2L4417D1 2L446 A 16 2L4417E1 2L444 | 1.5
2 | ABP | 2ABPC0051 | OUT | OUT | OUT | NO | 7 | 1.5 | A | [5 empty] | NO |  |  | 106 | 158 | 158 | 2ABP014UB | 2ABP021CR | A 01 2L5504R1 2L547 A 01 2L5504R1 2L547 A 02 2L5504P1 2L547 A 03 2L5504N1 2L547 A 04 2L5504M1 2L547 A 05 2L5504L1 2L547 A 06 2L5517E2 2L547 A 07 2L5517F2 2L547 A 08 2L5517G2 2L547 A 09 2L55KAA3 2L547 A 10 2L44KAB2 2L446 A 11 2L4411A1 2L446 A 12 2L4410D1 2L446 A 13 2L4410E1 2L446 A 14 2L44JEA2 2L446 A 15 2L33JEA2 2L346 A 16 2L22JEA2 2L244 A 17 2L11JEA2 2L149 A 18 2L1142A1 2L149 A 19 2L1141B2 2L149 A 20 2L1141C2 2L149 A 21 2L1141D2 2L149 A 22 2L1141E2 2L145 A 22 2L1141E2 2L149 A 23 2L11ZYA2 2L145 A 24 2L1147A2 2L145 A 25 2L11J4A4 2L145 A 26 2L22J4A4 2L244 A 27 2L33J4A4 2L344 A 28 2L3358A1 2L344 A 29 2M3314A2 2M3? | 1.5
2 | ABP | 2ABPC0052 | OUT | OUT | OUT | NO | 7 | 1.5 | A | [5 empty] | NO |  |  | 133 | 153 | 153 | 2ABP014UB | 2ABP022CR | A 01 2L5504R1 2L547 A 01 2L5504R1 2L547 A 02 2L5504P1 2L547 A 03 2L5504N1 2L547 A 04 2L5504M1 2L547 A 05 2L5504L1 2L547 A 06 2L5517E2 2L547 A 07 2L5517F2 2L547 A 08 2L5517G2 2L547 A 09 2L55KAA4 2L547 A 10 2L44KAB2 2L446 A 11 2L4411A1 2L446 A 12 2L4410D1 2L446 A 13 2L4410E1 2L446 A 14 2L44JEA5 2L446 A 15 2L33JEA4 2L346 A 16 2L22JEA4 2L244 A 17 2L11JEA4 2L149 A 18 2L1142A1 2L149 A 19 2L1141B2 2L149 A 20 2L1141C2 2L149 A 21 2L1141D2 2L149 A 22 2L1141E2 2L145 A 22 2L1141E2 2L149 A 23 2L11ZYA2 2L145 A 24 2L1147A2 2L145 A 25 2L11J4A4 2L145 A 26 2L22J4A4 2L244 A 27 2L33J4A4 2L344 A 28 2L3358A1 2L344 A 29 2M3314A2 2M3? A 30 2M22H7A2 2M2? A 31 2M11H7A2 2M1? A 32 2M1107A2 2M1? | 1.5
2 | ABP | 2ABPC0053 | OUT | OUT | OUT | NO | 7 | 1.5 | A | [5 empty] | NO |  |  | 183 | 180 | 180 | 2ABP014UB | 2ABP023CR | A 01 2L5504R1 2L547 A 01 2L5504R1 2L547 A 02 2L5504P1 2L547 A 03 2L5504N1 2L547 A 04 2L5504M1 2L547 A 05 2L5504L1 2L547 A 06 2L5517E2 2L547 A 07 2L5517F2 2L547 A 08 2L5517G2 2L547 A 09 2L55KAA4 2L547 A 10 2L44KAB2 2L446 A 11 2L4411A1 2L446 A 12 2L4410D1 2L446 A 13 2L4410E1 2L446 A 14 2L44JEA5 2L446 A 15 2L33JEA4 2L346 A 16 2L22JEA4 2L244 A 17 2L11JEA4 2L149 A 18 2L1142A1 2L149 A 19 2L1141B2 2L149 A 20 2L1141C2 2L149 A 21 2L1141D2 2L149 A 22 2L1141E2 2L145 A 22 2L1141E2 2L149 A 23 2L11ZYA2 2L145 A 24 2L1147A2 2L145 A 25 2L11J4A4 2L145 A 26 2L22J4A4 2L244 A 27 2L33J4A4 2L344 A 28 2L33J4B4 2L344 A 29 2L44J4A4 2L444 A 30 2L4410M1 2L444 A 31 2L4424A2 2L444 A 32 2L4424B2 2L442 A 32 2L4424B2 2L444 A 32 2L4424B2 2L445 A 33 2L4424C2 2L441 A 33 2L4424C2 2L442 A 34 2L4423G1 2L441 A 34 2L4423G1 2L442 A 35 2L4410U1 2L441 A 36 2L4410T1 2L441 A 37 2L44J8A6 2L441 A 38 2L33J8B6 2L341 A 39 2L33J8A6 2L341 A 40 2L22J8A6 2L241 A 41 2L11J8A6 2L141 A 42 2L1124K3 2L141 A 43 2L1124L3 2L141 A 44 2L1124M3 2L141 A 45 2L1131A2 2L141 A 46 2M1108A2 2M1? | 1.5
2 | ABP | 2ABPC0054 | OUT | OUT | OUT | NO | 12 | 1.5 | A | [5 empty] | NO |  |  | 93 | 103 | 103 | 2ABP014UB | 2ABP004CR | A 01 2L5503R2 2L547 A 01 2L5503R2 2L547 A 02 2L5503P2 2L547 A 03 2L5503N2 2L547 A 04 2L5519C1 2L547 A 05 2L5519B1 2L547 A 06 2L5501M2 2L547 A 07 2L5501L2 2L547 A 08 2L5501K2 2L547 A 09 2L5501J2 2L547 A 10 2L5515A1 2L547 A 11 2L5500H1 2L547 A 12 2L5500G1 2L547 A 13 2L55JEA6 2L547 A 14 2L44JEA6 2L446 A 15 2L33JEA6 2L346 A 16 2L22JEA6 2L244 A 17 2L11JEA6 2L149 A 18 2L1142A1 2L149 A 19 2L1141B1 2L149 A 20 2L1141C1 2L149 A 21 2L1141D1 2L149 A 22 2L1141E1 2L145 A 22 2L1141E1 2L149 A 23 2L11ZYA1 2L145 A 24 2L1147A1 2L145 A 25 2L11J4A4 2L145 A 26 2L22J4A4 2L244 A 27 2L33J4A4 2L344 A 28 2L3356A1 2L344 A 29 2L3357A1 2L344 A 30 2M22H6A2 2M2? | 1.5
2 | ABP | 2ABPC0055 | OUT | OUT | OUT | NO | 9 | 1.5 | NA | [5 empty] | NO |  |  | 39 | 46 | 46 | 2ABP015UB | 2ABP003TL | A 01 2L5504R1 2L547 A 01 2L5504R1 2L547 A 02 2L5504P1 2L547 A 03 2L5504N1 2L547 A 04 2L5504M1 2L547 A 05 2L5504L1 2L547 A 06 2L5504K1 2L547 A 07 2L5504J1 2L547 A 08 2L5504H1 2L547 A 09 2L5504G1 2L547 A 10 2L5513E1 2L547 A 11 2L5513F1 2L547 A 12 2L5513G1 2L547 A 13 2L5507F2 2L547 A 14 2L55KCB4 2L547 A 15 2L66KCA4 2L647 A 16 2L6618A1 2L647 A 16 2L6618A1 2L649 A 17 2L6626A1 2L649 A 18 2L6626B1 2L649 A 19 2L6603J1 2L649 A 20 2L6603K1 2L649 | 1.5
2 | ABP | 2ABPC0056 | OUT | OUT | OUT | NO | 12 | 1.5 | NA | [5 empty] | NO |  |  | 8 | 14 | 14 | 2ABP015UB | 2ABP025UB | A 01 2L5504R3 2L547 A 01 2L5504R3 2L547 A 02 2L5504P3 2L547 A 03 2L5504N3 2L547 | 1.5
2 | ABP | 2ABPC0023 | IN | IN | OUT | NO | 2 | 1.5 | NA | PVC | PVC | 1000V dc | FDR, TDR and V&T | 4RO (FDR & TDR) and 2RO (V&T) | NO | ALSTHOM | EMS | 28 | 33 | 33 | 2ABP008UB | 2KSAH03AR | A 01 2L5504T1 2L547 A 01 2L5504T1 2L547 A 02 2L5504S1 2L547 A 03 2L5504R1 2L547 A 04 2L5504P1 2L547 A 05 2L5504N1 2L547 A 06 2L5504M1 2L547 A 07 2L5504L1 2L547 A 08 2L5504K1 2L547 A 09 2L5504J1 2L547 A 10 2L5504H1 2L547 A 11 2L5504G1 2L547 A 12 2L5513E1 2L547 A 13 2L5513F1 2L547 A 14 2L5513G1 2L547 A 15 2L5507F1 2L547 A 16 2L55KCB2 2L547 A 17 2L66KCA2 2L647 A 18 2L6621C2 2L647 A 19 2L6621B1 2L647 A 20 2L6621A1 2L647 | 1.5
2 | ABP | 2ABPC0024 | IN | IN | OUT | NO | 12 | 1.5 | NA | PVC | PVC | 1000V dc | FDR, TDR and V&T | 4RO (FDR & TDR) and 2RO (V&T) | NO | ALSTHOM | EMS | 28 | 33 | 33 | 2ABP008UB | 2KSAD08AR | A 01 2L5504T1 2L547 A 01 2L5504T1 2L547 A 02 2L5504S1 2L547 A 03 2L5504R1 2L547 A 04 2L5504P1 2L547 A 05 2L5504N1 2L547 A 06 2L5504M1 2L547 A 07 2L5504L1 2L547 A 08 2L5504K1 2L547 A 09 2L5504J1 2L547 A 10 2L5504H1 2L547 A 11 2L5504G1 2L547 A 12 2L5513E1 2L547 A 13 2L5513F1 2L547 A 14 2L5513G1 2L547 A 15 2L5507F1 2L547 A 16 2L55KCB2 2L547 A 17 2L66KCA2 2L647 A 18 2L6621D2 2L647 | 1.5
2 | ABP | 2ABPC0059 | OUT | OUT | OUT | NO | 37 | 1.5 | NA | [5 empty] | NO |  |  | 21 | 24 | 24 | 2ABP016UB | 2KIT003BN | A 01 2L5521D1 2L547 A 01 2L5521D1 2L547 A 02 2L5521C1 2L547 A 03 2L5502P4 2L547 A 04 2L5502N4 2L547 A 05 2L5502M4 2L547 A 06 2L5502L4 2L547 A 07 2L5502K4 2L547 A 08 2L5502J4 2L547 A 09 2L5502H4 2L547 A 10 2L5502G4 2L547 A 11 2L5502F4 2L547 A 12 2L5502E4 2L547 A 13 2L5502D4 2L547 A 14 2L5502C4 2L547 | 1.5
2 | ABP | 2ABPC0060 | OUT | OUT | OUT | NO | 2 | 1.5 | NA | [5 empty] | NO |  |  | 8 | 13 | 13 | 2ABP016UB | 2ABP022UB | A 01 2L5504R3 2L547 A 01 2L5504R3 2L547 A 02 2L5504P3 2L547 A 03 2L5504N3 2L547 | 1.5
2 | ABP | 2ABPC0061 | OUT | OUT | OUT | NO | 4 | 1.5 | A | [5 empty] | NO |  |  | 154 | 169 | 169 | 2ABP017UB | 2ABP002CR | A 01 2L5503P1 2L547 A 01 2L5503P1 2L547 A 02 2L5503N1 2L547 A 03 2L5503M1 2L547 A 04 2L5503L1 2L547 A 05 2L5503K1 2L547 A 06 2L5503J1 2L547 A 07 2L5515C1 2L547 A 08 2L5515B1 2L547 A 09 2L5515A1 2L547 A 10 2L5500J1 2L547 A 11 2L55JDA1 2L547 A 12 2L44JDB1 2L446 A 13 2L4416B1 2L446 A 14 2L4416C1 2L446 A 15 2L44JFA4 2L446 A 16 2L33JFA4 2L346 A 17 2L22JFA4 2L244 A 18 2L11JFA4 2L149 A 19 2L1124C3 2L149 A 20 2L1124D3 2L149 A 21 2L1124E3 2L149 A 22 2L1124F3 2L149 A 23 2L1124G3 2L145 A 24 2L1124H3 2L145 A 25 2L1124J3 2L141 A 25 2L1124J3 2L145 A 25 2L1124J3 2L153 A 26 2L1124K3 2L141 A 27 2L1124L3 2L141 A 28 2L1128A2 2L141 A 29 2M1109A2 2M1? A 30 2M1109B2 2M1? A 31 2M1109C2 2M1? A 32 2M1109D2 2M1? | 1.5
2 | ABP | 2ABPC0062 | OUT | OUT | OUT | NO | 12 | 1.5 | A | [5 empty] | NO |  |  | 138 | 160 | 160 | 2ABP017UB | 2ABP053CR | A 01 2L5504P1 2L547 A 01 2L5504P1 2L547 A 02 2L5504N1 2L547 A 03 2L5504M1 2L547 A 04 2L5504L1 2L547 A 05 2L5517E2 2L547 A 06 2L5517F2 2L547 A 07 2L5517G2 2L547 A 08 2L55KAA3 2L547 A 09 2L44KAB2 2L446 A 10 2L4411A1 2L446 A 11 2L4410D1 2L446 A 12 2L4410E1 2L446 A 13 2L44JEA5 2L446 A 14 2L33JEA4 2L346 A 15 2L22JEA4 2L244 A 16 2L11JEA4 2L149 A 17 2L1142A1 2L149 A 18 2L1141B2 2L149 A 19 2L1141C2 2L149 A 20 2L1141D2 2L149 A 21 2L1141E2 2L145 A 21 2L1141E2 2L149 A 22 2L11ZYA2 2L145 A 23 2L1147A2 2L145 A 24 2L11J4A4 2L145 A 25 2L22J4A4 2L244 A 26 2L33J4A4 2L344 A 27 2L3358A1 2L344 A 28 2M3314A2 2M3? A 29 2M22H7A2 2M2? A 30 2M11H7A2 2M1? A 31 2M1107A2 2M1? | 1.5
2 | ABP | 2ABPC0063 | OUT | OUT | OUT | NO | 12 | 1.5 | A | [5 empty] | NO |  |  | 116 | 153 | 153 | 2ABP017UB | 2ABP054CR | A 01 2L5504P1 2L547 A 01 2L5504P1 2L547 A 02 2L5504N1 2L547 A 03 2L5504M1 2L547 A 04 2L5504L1 2L547 A 05 2L5517E2 2L547 A 06 2L5517F2 2L547 A 07 2L5517G2 2L547 A 08 2L55KAA3 2L547 A 09 2L44KAB2 2L446 A 10 2L4411A1 2L446 A 11 2L4410D1 2L446 A 12 2L4410E1 2L446 A 13 2L44JEA5 2L446 A 14 2L33JEA4 2L346 A 15 2L22JEA4 2L244 A 16 2L11JEA4 2L149 A 17 2L1142A1 2L149 A 18 2L1141B2 2L149 A 19 2L1141C2 2L149 A 20 2L1141D2 2L149 A 21 2L1141E2 2L145 A 21 2L1141E2 2L149 A 22 2L11ZYA2 2L145 A 23 2L1147A2 2L145 A 24 2L11J4A4 2L145 A 25 2L22J4A4 2L244 A 26 2L33J4A4 2L344 A 27 2L3358A1 2L344 A 28 2M3314A2 2M3? A 29 2M22H7A2 2M2? A 30 2M11H7A2 2M1? A 31 2M1107A2 2M1? | 1.5
2 | ABP | 2ABPC0064 | OUT | OUT | OUT | NO | 12 | 1.5 | A | [5 empty] | NO |  |  | 124 | 155 | 155 | 2ABP017UB | 2ABP055CR | A 01 2L5504P1 2L547 A 01 2L5504P1 2L547 A 02 2L5504N1 2L547 A 03 2L5504M1 2L547 A 04 2L5504L1 2L547 A 05 2L5504K1 2L547 A 06 2L5516E1 2L547 A 07 2L5516F1 2L547 A 08 2L5516G1 2L547 A 09 2L55KBA2 2L547 A 10 2L44KBA2 2L446 A 11 2L4411A1 2L446 A 12 2L4410D1 2L446 A 13 2L4410E1 2L446 A 14 2L4410F1 2L446 A 15 2L44JFA6 2L446 A 16 2L33JFA6 2L346 A 17 2L22JFA6 2L244 A 18 2L11JFA6 2L149 A 19 2L1121C1 2L149 A 20 2L1121D1 2L149 A 21 2L1121E1 2L145 A 21 2L1121E1 2L149 A 22 2L1121F1 2L141 A 22 2L1121F1 2L145 A 22 2L1121F1 2L153 A 23 2L1121G1 2L141 A 24 2L11Z4A1 2L141 A 25 2L1131B2 2L141 A 26 2L1131A2 2L141 A 27 2M1108A2 2M1? | 1.5
2 | ABP | 2ABPC0065 | OUT | OUT | OUT | NO | 7 | 1.5 | NA | [5 empty] | NO |  |  | 50 | 60 | 60 | 2ABP018UB | 2LKA0312 | A 01 2L5504P1 2L547 A 01 2L5504P1 2L547 A 02 2L5504N1 2L547 A 03 2L5504M1 2L547 A 04 2L5504L1 2L547 A 05 2L5504K1 2L547 A 06 2L5516E1 2L547 A 07 2L5516F1 2L547 A 08 2L5516G1 2L547 A 09 2L55KBA1 2L547 A 10 2L44KBA1 2L446 A 11 2L4417A1 2L446 A 12 2L4417B1 2L446 A 13 2L4417C1 2L446 A 14 2L4417D1 2L444 A 14 2L4417D1 2L446 A 15 2L4417E1 2L444 A 16 2L4417F1 2L444 | 1.5
2 | ABP | 2ABPC0066 | OUT | OUT | OUT | NO | 7 | 1.5 | NA | [5 empty] | NO |  |  | 50 | 60 | 60 | 2ABP018UB | 2LKA0311 | A 01 2L5504P1 2L547 A 01 2L5504P1 2L547 A 02 2L5504N1 2L547 A 03 2L5504M1 2L547 A 04 2L5504L1 2L547 A 05 2L5504K1 2L547 A 06 2L5516E1 2L547 A 07 2L5516F1 2L547 A 08 2L5516G1 2L547 A 09 2L55KBA1 2L547 A 10 2L44KBA1 2L446 A 11 2L4417A1 2L446 A 12 2L4417B1 2L446 A 13 2L4417C1 2L446 A 14 2L4417D1 2L444 A 14 2L4417D1 2L446 A 15 2L4417E1 2L444 A 16 2L4417F1 2L444 | 1.5
2 | ABP | 2ABPC0067 | OUT | OUT | OUT | NO | 7 | 1.5 | NA | [5 empty] | NO |  |  | 50 | 60 | 60 | 2ABP018UB | 2LKA0310 | A 01 2L5504P1 2L547 A 01 2L5504P1 2L547 A 02 2L5504N1 2L547 A 03 2L5504M1 2L547 A 04 2L5504L1 2L547 A 05 2L5504K1 2L547 A 06 2L5516E1 2L547 A 07 2L5516F1 2L547 A 08 2L5516G1 2L547 A 09 2L55KBA1 2L547 A 10 2L44KBA1 2L446 A 11 2L4417A1 2L446 A 12 2L4417B1 2L446 A 13 2L4417C1 2L446 A 14 2L4417D1 2L444 A 14 2L4417D1 2L446 A 15 2L4417E1 2L444 A 16 2L4417F1 2L444 | 1.5
2 | ABP | 2ABPC0068 | OUT | OUT | OUT | NO | 7 | 1.5 | A | [5 empty] | NO |  |  | 126 | 156 | 156 | 2ABP018UB | 2ABP024CR | A 01 2L5504P1 2L547 A 01 2L5504P1 2L547 A 02 2L5504N1 2L547 A 03 2L5504M1 2L547 A 04 2L5518E1 2L547 A 05 2L5518F1 2L547 A 06 2L5506L1 2L547 A 07 2L5506K1 2L547 A 08 2L5506J1 2L547 A 09 2L5506H1 2L547 A 10 2L5506G1 2L547 A 11 2L5506F1 2L547 A 12 2L5506E1 2L547 A 13 2L5506D1 2L547 A 14 2L5506C1 2L547 A 15 2L5506B1 2L547 A 16 2L5508G1 2L547 A 17 2L5507B1 2L547 A 18 2L5507C1 2L547 A 19 2L5507D1 2L547 A 20 2L55KEA3 2L547 A 21 2L44KEA3 2L446 A 22 2L4417C1 2L446 A 23 2L4416D1 2L446 A 24 2L4416C1 2L446 A 25 2L44JEA5 2L446 A 26 2L33JEA4 2L346 A 27 2L22JEA4 2L244 A 28 2L11JEA4 2L149 A 29 2L1142A1 2L149 A 30 2L1141B2 2L149 A 31 2L1141C2 2L149 A 32 2L1141D2 2L149 A 33 2L1141E2 2L145 A 33 2L1141E2 2L149 A 34 2L11ZYA2 2L145 A 35 2L1147A2 2L145 A 36 2L11J4A4 2L145 A 37 2L22J4A4 2L244 A 38 2L33J4A4 2L344 A 39 2L3358A1 2L344 A 40 2M3314A2 2M3? A 41 2M22H7A2 2M2? A 42 2M11H7A2 2M1? A 43 2M1107A2 2M1? | 1.5
2 | ABP | 2ABPC0069 | OUT | OUT | OUT | NO | 7 | 1.5 | A | [5 empty] | NO |  |  | 141 | 152 | 152 | 2ABP018UB | 2ABP025CR | A 01 2L5504P1 2L547 A 01 2L5504P1 2L547 A 02 2L5504N1 2L547 A 03 2L5504M1 2L547 A 04 2L5518E1 2L547 A 05 2L5518F1 2L547 A 06 2L5506L1 2L547 A 07 2L5506K1 2L547 A 08 2L5506J1 2L547 A 09 2L5506H1 2L547 A 10 2L5506G1 2L547 A 11 2L5506F1 2L547 A 12 2L5506E1 2L547 A 13 2L5506D1 2L547 A 14 2L5506C1 2L547 A 15 2L5506B1 2L547 A 16 2L5508G1 2L547 A 17 2L5507B1 2L547 A 18 2L5507C1 2L547 A 19 2L5507D1 2L547 A 20 2L55KEA4 2L547 A 21 2L44KEA4 2L446 A 22 2L4417C1 2L446 A 23 2L4416D1 2L446 A 24 2L4416C1 2L446 A 25 2L44JEA5 2L446 A 26 2L33JEA4 2L346 A 27 2L22JEA4 2L244 A 28 2L11JEA4 2L149 A 29 2L1142A1 2L149 A 30 2L1141B2 2L149 A 31 2L1141C2 2L149 A 32 2L1141D2 2L149 A 33 2L1141E2 2L145 A 33 2L1141E2 2L149 A 34 2L11ZYA2 2L145 A 35 2L1147A2 2L145 A 36 2L11J4A4 2L145 A 37 2L22J4A4 2L244 A 38 2L33J4A4 2L344 A 39 2L3358A1 2L344 A 40 2M3314A2 2M3? A 41 2M22H7A2 2M2? A 42 2M11H7A2 2M1? A 43 2M1107A2 2M1? | 1.5
2 | ABP | 2ABPC0070 | OUT | OUT | OUT | NO | 7 | 1.5 | A | [5 empty] | NO |  |  | 192 | 194 | 194 | 2ABP018UB | 2ABP026CR | A 01 2L5504P1 2L547 A 01 2L5504P1 2L547 A 02 2L5504N1 2L547 A 03 2L5504M1 2L547 A 04 2L5518E1 2L547 A 05 2L5518F1 2L547 A 06 2L5506L1 2L547 A 07 2L5506K1 2L547 A 08 2L5506J1 2L547 A 09 2L5506H1 2L547 A 10 2L5506G1 2L547 A 11 2L5506F1 2L547 A 12 2L5506E1 2L547 A 13 2L5506D1 2L547 A 14 2L5506C1 2L547 A 15 2L5506B1 2L547 A 16 2L5508G1 2L547 A 17 2L5507B1 2L547 A 18 2L5507C1 2L547 A 19 2L5507D1 2L547 A 20 2L55KEA4 2L547 A 21 2L44KEA4 2L446 A 22 2L4417C1 2L446 A 23 2L4416D1 2L446 A 24 2L4416C1 2L446 A 25 2L44JEA5 2L446 A 26 2L33JEA4 2L346 A 27 2L22JEA4 2L244 A 28 2L11JEA4 2L149 A 29 2L1142A1 2L149 A 30 2L1141B2 2L149 A 31 2L1141C2 2L149 A 32 2L1141D2 2L149 A 33 2L1141E2 2L145 A 33 2L1141E2 2L149 A 34 2L11ZYA2 2L145 A 35 2L1147A2 2L145 A 36 2L11J4A4 2L145 A 37 2L22J4A4 2L244 A 38 2L33J4A4 2L344 A 39 2L33J4B4 2L344 A 40 2L44J4A4 2L444 A 41 2L4410M1 2L444 A 42 2L4424A2 2L444 A 43 2L4424B2 2L442 A 43 2L4424B2 2L444 A 43 2L4424B2 2L445 A 44 2L4424C2 2L441 A 44 2L4424C2 2L442 A 45 2L4423G1 2L441 A 45 2L4423G1 2L442 A 46 2L4410U1 2L441 A 47 2L4410T1 2L441 A 48 2L44J8A6 2L441 A 49 2L33J8B6 2L341 A 50 2L33J8A6 2L341 A 51 2L22J8A6 2L241 A 52 2L11J8A6 2L141 A 53 2L1124K3 2L141 A 54 2L1124L3 2L141 A 55 2L1124M3 2L141 A 56 2L1131A2 2L141 A 57 2M1108A2 2M1? | 1.5
2 | ABP | 2ABPC0071 | OUT | OUT | OUT | NO | 12 | 1.5 | A | [5 empty] | NO |  |  | 92 | 102 | 102 | 2ABP018UB | 2ABP004CR | A 01 2L5503P2 2L547 A 01 2L5503P2 2L547 A 02 2L5503N2 2L547 A 03 2L5519C1 2L547 A 04 2L5519B1 2L547 A 05 2L5501M2 2L547 A 06 2L5501L2 2L547 A 07 2L5501K2 2L547 A 08 2L5501J2 2L547 A 09 2L5515A1 2L547 A 10 2L5500H1 2L547 A 11 2L5500G1 2L547 A 12 2L55JEA6 2L547 A 13 2L44JEA6 2L446 A 14 2L33JEA6 2L346 A 15 2L22JEA6 2L244 A 16 2L11JEA6 2L149 A 17 2L1142A1 2L149 A 18 2L1141B1 2L149 A 19 2L1141C1 2L149 A 20 2L1141D1 2L149 A 21 2L1141E1 2L145 A 21 2L1141E1 2L149 A 22 2L11ZYA1 2L145 A 23 2L1147A1 2L145 A 24 2L11J4A4 2L145 A 25 2L22J4A4 2L244 A 26 2L33J4A4 2L344 A 27 2L3356A1 2L344 A 28 2L3357A1 2L344 A 29 2M22H6A2 2M2? | 1.5
2 | ABP | 2ABPC0072 | OUT | OUT | OUT | NO | 9 | 1.5 | NA | [5 empty] | NO |  |  | 38 | 45 | 45 | 2ABP019UB | 2ABP004TL | A 01 2L5504P1 2L547 A 01 2L5504P1 2L547 A 02 2L5504N1 2L547 A 03 2L5504M1 2L547 A 04 2L5504L1 2L547 A 05 2L5504K1 2L547 A 06 2L5504J1 2L547 A 07 2L5504H1 2L547 A 08 2L5504G1 2L547 A 09 2L5513E1 2L547 A 10 2L5513F1 2L547 A 11 2L5513G1 2L547 A 12 2L5507F2 2L547 A 13 2L55KCB4 2L547 A 14 2L66KCA4 2L647 A 15 2L6618A1 2L647 A 15 2L6618A1 2L649 A 16 2L6626A1 2L649 A 17 2L6626B1 2L649 A 18 2L6603J1 2L649 A 19 2L6603K1 2L649 | 1.5
2 | ABP | 2ABPC0073 | OUT | OUT | OUT | NO | 12 | 1.5 | NA | [5 empty] | NO |  |  | 7 | 13 | 13 | 2ABP019UB | 2ABP025UB | A 01 2L5504P3 2L547 A 01 2L5504P3 2L547 A 02 2L5504N3 2L547 | 1.5
2 | ABP | 2ABPC0040 | IN | IN | OUT | NO | 2 | 1.5 | NA | PVC | PVC | 1000V dc | FDR, TDR and V&T | 4RO (FDR & TDR) and 2RO (V&T) | NO | ALSTHOM | EMS | 28 | 33 | 33 | 2ABP012UB | 2KSAH03AR | A 01 2L5522D1 2L547 A 01 2L5522D1 2L547 A 02 2L5522E1 2L547 A 03 2L5522F1 2L547 A 04 2L5522G1 2L547 A 05 2L5507R1 2L547 A 06 2L5507P1 2L547 A 07 2L5507N1 2L547 A 08 2L5507M1 2L547 A 09 2L5507L1 2L547 A 10 2L5507K1 2L547 A 11 2L5507J1 2L547 A 12 2L5507H1 2L547 A 13 2L5507G1 2L547 A 14 2L5507F1 2L547 A 15 2L55KCB2 2L547 A 16 2L66KCA2 2L647 A 17 2L6621C2 2L647 A 18 2L6621B1 2L647 A 19 2L6621A1 2L647 | 1.5
2 | ABP | 2ABPC0041 | IN | IN | OUT | NO | 12 | 1.5 | NA | PVC | PVC | 1000V dc | FDR, TDR and V&T | 4RO (FDR & TDR) and 2RO (V&T) | NO | ALSTHOM | EMS | 28 | 33 | 33 | 2ABP012UB | 2KSAD08AR | A 01 2L5522D1 2L547 A 01 2L5522D1 2L547 A 02 2L5522E1 2L547 A 03 2L5522F1 2L547 A 04 2L5522G1 2L547 A 05 2L5507R1 2L547 A 06 2L5507P1 2L547 A 07 2L5507N1 2L547 A 08 2L5507M1 2L547 A 09 2L5507L1 2L547 A 10 2L5507K1 2L547 A 11 2L5507J1 2L547 A 12 2L5507H1 2L547 A 13 2L5507G1 2L547 A 14 2L5507F1 2L547 A 15 2L55KCB2 2L547 A 16 2L66KCA2 2L647 A 17 2L6621D2 2L647 | 1.5
2 | ABP | 2ABPC0076 | OUT | OUT | OUT | NO | 37 | 1.5 | NA | [5 empty] | NO |  |  | 19 | 22 | 22 | 2ABP020UB | 2KIT003BN | A 01 2L5520D1 2L547 A 01 2L5520D1 2L547 A 02 2L5520C1 2L547 A 03 2L5502N4 2L547 A 04 2L5502M4 2L547 A 05 2L5502L4 2L547 A 06 2L5502K4 2L547 A 07 2L5502J4 2L547 A 08 2L5502H4 2L547 A 09 2L5502G4 2L547 A 10 2L5502F4 2L547 A 11 2L5502E4 2L547 A 12 2L5502D4 2L547 A 13 2L5502C4 2L547 | 1.5
2 | ABP | 2ABPC0077 | OUT | OUT | OUT | NO | 2 | 1.5 | NA | [5 empty] | NO |  |  | 7 | 12 | 12 | 2ABP020UB | 2ABP022UB | A 01 2L5504P3 2L547 A 01 2L5504P3 2L547 A 02 2L5504N3 2L547 | 1.5
2 | ABP | 2ABPC0078 | OUT | OUT | OUT | NO | 9 | 1.5 | NA | [5 empty] | NO |  |  | 38 | 45 | 45 | 2ABP021UB | 2ABP005TL | A 01 2L5520D1 2L547 A 01 2L5520D1 2L547 A 02 2L5520E1 2L547 A 03 2L5520F1 2L547 A 04 2L5520G1 2L547 A 05 2L5507N2 2L547 A 06 2L5507M2 2L547 A 07 2L5507L2 2L547 A 08 2L5507K2 2L547 A 09 2L5507J2 2L547 A 10 2L5507H2 2L547 A 11 2L5507G2 2L547 A 12 2L5507F2 2L547 A 13 2L55KCB4 2L547 A 14 2L66KCA4 2L647 A 15 2L6618A1 2L647 A 15 2L6618A1 2L649 A 16 2L6626A1 2L649 A 17 2L6626B1 2L649 A 18 2L6603J1 2L649 A 19 2L6603K1 2L649 | 1.5
2 | ABP | 2ABPC0079 | OUT | OUT | OUT | NO | 9 | 1.5 | NA | [5 empty] | NO |  |  | 38 | 45 | 45 | 2ABP021UB | 2ABP006TL | A 01 2L5520D1 2L547 A 01 2L5520D1 2L547 A 02 2L5520E1 2L547 A 03 2L5520F1 2L547 A 04 2L5520G1 2L547 A 05 2L5507N2 2L547 A 06 2L5507M2 2L547 A 07 2L5507L2 2L547 A 08 2L5507K2 2L547 A 09 2L5507J2 2L547 A 10 2L5507H2 2L547 A 11 2L5507G2 2L547 A 12 2L5507F2 2L547 A 13 2L55KCB4 2L547 A 14 2L66KCA4 2L647 A 15 2L6618A1 2L647 A 15 2L6618A1 2L649 A 16 2L6626A1 2L649 A 17 2L6626B1 2L649 A 18 2L6603J1 2L649 A 19 2L6603K1 2L649 | 1.5
2 | ABP | 2ABPC0080 | OUT | OUT | OUT | NO | 7 | 1.5 | NA | [5 empty] | NO |  |  | 42 | 50 | 50 | 2ABP021UB | 2LKC0308 | A 01 2L5520D1 2L547 A 01 2L5520D1 2L547 A 02 2L5520E1 2L547 A 03 2L5520F1 2L547 A 04 2L5520G1 2L547 A 05 2L5507N1 2L547 A 06 2L5507M1 2L547 A 07 2L5507L1 2L547 A 08 2L55KAA1 2L547 A 09 2L44KAB1 2L446 A 10 2L4417A1 2L446 A 11 2L4417B1 2L446 A 12 2L4417C1 2L446 A 13 2L4417D1 2L444 A 13 2L4417D1 2L446 A 14 2L4417E1 2L444 | 1.5
2 | ABP | 2ABPC0081 | OUT | OUT | OUT | NO | 7 | 1.5 | NA | [5 empty] | NO |  |  | 42 | 50 | 50 | 2ABP021UB | 2ABP0307 | A 01 2L5520D1 2L547 A 01 2L5520D1 2L547 A 02 2L5520E1 2L547 A 03 2L5520F1 2L547 A 04 2L5520G1 2L547 A 05 2L5507N1 2L547 A 06 2L5507M1 2L547 A 07 2L5507L1 2L547 A 08 2L55KAA1 2L547 A 09 2L44KAB1 2L446 A 10 2L4417A1 2L446 A 11 2L4417B1 2L446 A 12 2L4417C1 2L446 A 13 2L4417D1 2L444 A 13 2L4417D1 2L446 A 14 2L4417E1 2L444 | 1.5
2 | ABP | 2ABPC0082 | OUT | OUT | OUT | NO | 12 | 1.5 | NA | [5 empty] | NO |  |  | 11 | 17 | 17 | 2ABP021UB | 2GSE017UB | A 01 2L5520D1 2L547 A 01 2L5520D1 2L547 A 02 2L5520C1 2L547 A 03 2L5502P4 2L547 A 04 2L5502R4 2L547 A 05 2L5502S4 2L547 | 1.5
2 | ABP | 2ABPC0083 | OUT | OUT | OUT | NO | 12 | 1.5 | A | [5 empty] | NO |  |  | 122 | 174 | 174 | 2ABP022UB | 2ABP005CR | A 01 2L5504N1 2L547 A 01 2L5504N1 2L547 A 02 2L5519E1 2L547 A 03 2L5519F1 2L547 A 04 2L5506M1 2L547 A 05 2L5506L1 2L547 A 06 2L5506K1 2L547 A 07 2L5506J1 2L547 A 08 2L5506H1 2L547 A 09 2L5506G1 2L547 A 10 2L5506F1 2L547 A 11 2L5506E1 2L547 A 12 2L5506D1 2L547 A 13 2L5506C1 2L547 A 14 2L5506B1 2L547 A 15 2L5508G1 2L547 A 16 2L5507B1 2L547 A 17 2L5507C1 2L547 A 18 2L5507D1 2L547 A 19 2L55KEA4 2L547 A 20 2L44KEA4 2L446 A 21 2L4417C1 2L446 A 22 2L4416D1 2L446 A 23 2L4416C1 2L446 A 24 2L44JEA5 2L446 A 25 2L33JEA4 2L346 A 26 2L22JEA4 2L244 A 27 2L11JEA4 2L149 A 28 2L1142A1 2L149 A 29 2L1141B2 2L149 A 30 2L1141C2 2L149 A 31 2L1141D2 2L149 A 32 2L1141E2 2L145 A 32 2L1141E2 2L149 A 33 2L11ZYA2 2L145 A 34 2L1147A2 2L145 A 35 2L11J4A7 2L145 A 36 2L22J4A7 2L244 A 37 2L33J4A7 2L344 A 38 2L3356A1 2L344 A 39 2L3357A1 2L344 A 40 2M22H6A2 2M2? A 41 2M11H6A2 2M1? A 42 2M1106E2 2M1? | 1.5
2 | ABP | 2ABPC0084 | OUT | OUT | OUT | NO | 12 | 1.5 | A | [5 empty] | NO |  |  | 197 | 198 | 198 | 2ABP022UB | 2ABP006CR | A 01 2L5503N1 2L547 A 01 2L5503N1 2L547 A 02 2L5503M1 2L547 A 03 2L5503L1 2L547 A 04 2L5503K1 2L547 A 05 2L5503J1 2L547 A 06 2L5515C1 2L547 A 07 2L5515B1 2L547 A 08 2L5515A1 2L547 A 09 2L5500J1 2L547 A 10 2L55JDA1 2L547 A 11 2L44JDB1 2L446 A 12 2L4416B1 2L446 A 13 2L4416C1 2L446 A 14 2L44JFA3 2L446 A 15 2L33JFA3 2L346 A 16 2L22JFA3 2L244 A 17 2L11JFA3 2L149 A 18 2L1124C3 2L149 A 19 2L1124D3 2L149 A 20 2L1124E3 2L149 A 21 2L1124F3 2L149 A 22 2L1124G3 2L145 A 23 2L1124H3 2L145 A 24 2L1124J3 2L141 A 24 2L1124J3 2L145 A 24 2L1124J3 2L153 A 25 2L1124K3 2L141 A 26 2L1124L3 2L141 A 27 2L1128A2 2L141 A 28 2M1109A2 2M1? A 29 2M1109B2 2M1? A 30 2M1109C2 2M1? A 31 2M1109D2 2M1? A 32 2M11C0A2 2M1? A 33 2M1106A2 2M1? A 34 2M1106B2 2M1? | 1.5
2 | ABP | 2ABPC0085 | OUT | OUT | OUT | NO | 7 | 1.5 | NA | [5 empty] | NO |  |  | 42 | 50 | 50 | 2ABP022UB | 2LKC0401 | A 01 2L5504N1 2L547 A 01 2L5504N1 2L547 A 02 2L5504M1 2L547 A 03 2L5504L1 2L547 A 04 2L5504K1 2L547 A 05 2L5516E1 2L547 A 06 2L5516F1 2L547 A 07 2L5516G1 2L547 A 08 2L55KBA1 2L547 A 09 2L44KBA1 2L446 A 10 2L4417A1 2L446 A 11 2L4417B1 2L446 A 12 2L4417C1 2L446 A 13 2L4417D1 2L444 A 13 2L4417D1 2L446 A 14 2L4417E1 2L444 | 1.5
2 | ABP | 2ABPC0086 | OUT | OUT | OUT | NO | 7 | 1.5 | NA | [5 empty] | NO |  |  | 49 | 60 | 60 | 2ABP022UB | 2LKA0306 | A 01 2L5504N1 2L547 A 01 2L5504N1 2L547 A 02 2L5504M1 2L547 A 03 2L5504L1 2L547 A 04 2L5504K1 2L547 A 05 2L5516E1 2L547 A 06 2L5516F1 2L547 A 07 2L5516G1 2L547 A 08 2L55KBA1 2L547 A 09 2L44KBA1 2L446 A 10 2L4417A1 2L446 A 11 2L4417B1 2L446 A 12 2L4417C1 2L446 A 13 2L4417D1 2L444 A 13 2L4417D1 2L446 A 14 2L4417E1 2L444 A 15 2L4417F1 2L444 | 1.5
2 | ABP | 2ABPC0057 | IN | IN | OUT | NO | 2 | 1.5 | NA | PVC | PVC | 1000V dc | FDR, TDR and V&T | 4RO (FDR & TDR) and 2RO (V&T) | NO | ALSTHOM | EMS | 28 | 32 | 32 | 2ABP016UB | 2KSAH03AR | A 01 2L5521D1 2L547 A 01 2L5521D1 2L547 A 02 2L5521E1 2L547 A 03 2L5521F1 2L547 A 04 2L5521G1 2L547 A 05 2L5507P1 2L547 A 06 2L5507N1 2L547 A 07 2L5507M1 2L547 A 08 2L5507L1 2L547 A 09 2L5507K1 2L547 A 10 2L5507J1 2L547 A 11 2L5507H1 2L547 A 12 2L5507G1 2L547 A 13 2L5507F1 2L547 A 14 2L55KCB2 2L547 A 15 2L66KCA2 2L647 A 16 2L6621C2 2L647 A 17 2L6621B1 2L647 A 18 2L6621A1 2L647 | 1.5
2 | ABP | 2ABPC0058 | IN | IN | OUT | NO | 12 | 1.5 | NA | PVC | PVC | 1000V dc | FDR, TDR and V&T | 4RO (FDR & TDR) and 2RO (V&T) | NO | ALSTHOM | EMS | 27 | 32 | 32 | 2ABP016UB | 2KSAD08AR | A 01 2L5521D1 2L547 A 01 2L5521D1 2L547 A 02 2L5521E1 2L547 A 03 2L5521F1 2L547 A 04 2L5521G1 2L547 A 05 2L5507P1 2L547 A 06 2L5507N1 2L547 A 07 2L5507M1 2L547 A 08 2L5507L1 2L547 A 09 2L5507K1 2L547 A 10 2L5507J1 2L547 A 11 2L5507H1 2L547 A 12 2L5507G1 2L547 A 13 2L5507F1 2L547 A 14 2L55KCB2 2L547 A 15 2L66KCA2 2L647 A 16 2L6621D2 2L647 | 1.5
2 | ABP | 2ABPC0089 | OUT | OUT | OUT | NO | 37 | 1.5 | NA | [5 empty] | NO |  |  | 18 | 21 | 21 | 2ABP024UB | 2KIT005BN | A 01 2L5503N3 2L547 A 01 2L5503N3 2L547 A 02 2L5503M3 2L547 A 03 2L5503L3 2L547 A 04 2L5503K3 2L547 A 05 2L5503J3 2L547 A 06 2L5503H3 2L547 A 07 2L5503G3 2L547 A 08 2L5503F3 2L547 A 09 2L5503E3 2L547 A 10 2L5511C1 2L547 A 11 2L5502D4 2L547 A 12 2L5502C4 2L547 | 1.5
2 | ABP | 2ABPC0090 | OUT | OUT | OUT | NO | 2 | 1.5 | NA | [5 empty] | NO |  |  | 28 | 33 | 33 | 2ABP024UB | 2GSE006AR | A 01 2L5503N1 2L547 A 01 2L5503N1 2L547 A 02 2L5503M1 2L547 A 03 2L5503L1 2L547 A 04 2L5503K1 2L547 A 05 2L5503J1 2L547 A 06 2L5503H1 2L547 A 07 2L5514C1 2L547 A 08 2L5514B1 2L547 A 09 2L5514A1 2L547 A 10 2L5500G1 2L547 A 11 2L5500F1 2L547 A 12 2L5500E1 2L547 A 13 2L5500D1 2L547 A 14 2L5500C1 2L547 A 15 2L55JHB2 2L547 A 16 2L66JHA2 2L647 A 17 2L6615A1 2L647 | 1.5
2 | ABP | 2ABPC0091 | OUT | OUT | OUT | NO | 2 | 1.5 | NA | [5 empty] | NO |  |  | 32 | 37 | 37 | 2ABP024UB | 2GSE001AR | A 01 2L5503N1 2L547 A 01 2L5503N1 2L547 A 02 2L5503M1 2L547 A 03 2L5503L1 2L547 A 04 2L5503K1 2L547 A 05 2L5503J1 2L547 A 06 2L5503H1 2L547 A 07 2L5514C1 2L547 A 08 2L5514B1 2L547 A 09 2L5514A1 2L547 A 10 2L5500G1 2L547 A 11 2L5500F1 2L547 A 12 2L5500E1 2L547 A 13 2L5500D1 2L547 A 14 2L5500C1 2L547 A 15 2L55JHB2 2L547 A 16 2L66JHA2 2L647 A 17 2L6615A1 2L647 A 18 2L6601E1 2L647 A 19 2L6601D1 2L647 | 1.5
2 | ABP | 2ABPC0092 | OUT | OUT | OUT | NO | 12 | 1.5 | A | [5 empty] | NO |  |  | 94 | 107 | 107 | 2LKC303 | 2ABP001VV | A 01 2L4411G1 2L444 A 01 2L4411G1 2L444 A 01 2L4411G1 2L445 A 02 2L4425A1 2L445 A 03 2L4425B1 2L445 A 04 2L4426B1 2L445 A 05 2L4419B1 2L444 A 05 2L4419B1 2L445 A 06 2L4419A1 2L444 A 07 2L4410M1 2L444 A 08 2L44J4A5 2L444 A 09 2L33J4B5 2L344 A 10 2L3358A1 2L344 A 11 2M3314A2 2M3? A 12 2M22H7A2 2M2? A 13 2M11H7A2 2M1? A 14 2M1107A2 2M1? | 1.5
2 | ABP | 2ABPC0093 | OUT | OUT | OUT | NO | 12 | 1.5 | A | [5 empty] | NO |  |  | 86 | 97 | 97 | 2LKC302 | 2ABP005VV | A 01 2L4411G1 2L444 A 01 2L4411G1 2L444 A 01 2L4411G1 2L445 A 02 2L4425A1 2L445 A 03 2L4425B1 2L445 A 04 2L4426B1 2L445 A 05 2L4419B1 2L444 A 05 2L4419B1 2L445 A 06 2L4419A1 2L444 A 07 2L4410M1 2L444 A 08 2L44J4A5 2L444 A 09 2L33J4B5 2L344 A 10 2L3358A1 2L344 A 11 2M3314A2 2M3? A 12 2M22H7A2 2M2? A 13 2M11H7A2 2M1? A 14 2M1107A2 2M1? | 1.5
2 | ABP | 2ABPC0094 | OUT | OUT | OUT | NO | 12 | 1.5 | A | [5 empty] | NO |  |  | 86 | 104 | 104 | 2LKC301 | 2ABP009VV | A 01 2L4411G1 2L444 A 01 2L4411G1 2L444 A 01 2L4411G1 2L445 A 02 2L4425A1 2L445 A 03 2L4425B1 2L445 A 04 2L4426B1 2L445 A 05 2L4419B1 2L444 A 05 2L4419B1 2L445 A 06 2L4419A1 2L444 A 07 2L4410M1 2L444 A 08 2L44J4A4 2L444 A 09 2L33J4B4 2L344 A 10 2L3358A1 2L344 A 11 2M3314A2 2M3? A 12 2M22H7A2 2M2? A 13 2M11H7A2 2M1? A 14 2M1107A2 2M1? | 1.5
2 | ABP | 2ABPC0095 | OUT | OUT | OUT | NO | 12 | 1.5 | A | [5 empty] | NO |  |  | 79 | 103 | 103 | 2LKA309 | 2ABP003VV | A 01 2L4417F1 2L444 A 01 2L4417F1 2L444 A 02 2L4419A1 2L444 A 03 2L4410M1 2L444 A 04 2L44J4A4 2L444 A 05 2L33J4B4 2L344 A 06 2L3358A1 2L344 A 07 2M3314A2 2M3? A 08 2M22H7A2 2M2? A 09 2M11H7A2 2M1? A 10 2M1107A2 2M1? | 1.5
2 | ABP | 2ABPC0096 | OUT | OUT | OUT | NO | 12 | 1.5 | A | [5 empty] | NO |  |  | 71 | 83 | 83 | 2LKA308 | 2ABP007VV | A 01 2L4417F1 2L444 A 01 2L4417F1 2L444 A 02 2L4419A1 2L444 A 03 2L4410M1 2L444 A 04 2L44J4A4 2L444 A 05 2L33J4B4 2L344 A 06 2L3358A1 2L344 A 07 2M3314A2 2M3? A 08 2M22H7A2 2M2? A 09 2M11H7A2 2M1? A 10 2M1107A2 2M1? | 1.5
2 | ABP | 2ABPC0097 | OUT | OUT | OUT | NO | 12 | 1.5 | A | [5 empty] | NO |  |  | 71 | 104 | 104 | 2LKA307 | 2ABP011VV | A 01 2L4417F1 2L444 A 01 2L4417F1 2L444 A 02 2L4419A1 2L444 A 03 2L4410M1 2L444 A 04 2L44J4A4 2L444 A 05 2L33J4B4 2L344 A 06 2L3358A1 2L344 A 07 2M3314A2 2M3? A 08 2M22H7A2 2M2? A 09 2M11H7A2 2M1? A 10 2M1107A2 2M1? | 1.5
2 | ABP | 2ABPC0098 | OUT | OUT | OUT | NO | 12 | 1.5 | A | [5 empty] | NO |  |  | 72 | 95 | 95 | 2LKC306 | 2ABP013VV | A 01 2L4417E1 2L444 A 01 2L4417E1 2L444 A 02 2L4424B2 2L442 A 02 2L4424B2 2L444 A 02 2L4424B2 2L445 A 03 2L4424A2 2L444 A 04 2L4410M1 2L444 A 05 2L44J4A7 2L444 A 06 2L33J4B7 2L344 A 07 2L3358A1 2L344 A 08 2M3314A2 2M3? A 09 2M22H7A2 2M2? A 10 2M11H7A2 2M1? A 11 2M1107A2 2M1? | 1.5
2 | ABP | 2ABPC0099 | OUT | OUT | OUT | NO | 12 | 1.5 | A | [5 empty] | NO |  |  | 78 | 90 | 90 | 2LKC305 | 2ABP017VV | A 01 2L4417E1 2L444 A 01 2L4417E1 2L444 A 02 2L4424B2 2L442 A 02 2L4424B2 2L444 A 02 2L4424B2 2L445 A 03 2L4424A2 2L444 A 04 2L4410M1 2L444 A 05 2L44J4A7 2L444 A 06 2L33J4B7 2L344 A 07 2L3358A1 2L344 A 08 2M3314A2 2M3? A 09 2M22H7A2 2M2? A 10 2M11H7A2 2M1? A 11 2M1107A2 2M1? | 1.5
2 | ABP | 2ABPC0100 | OUT | OUT | OUT | NO | 12 | 1.5 | A | [5 empty] | NO |  |  | 148 | 145 | 145 | 2LKC304 | 2ABP021VV | A 01 2L4411G1 2L444 A 01 2L4411G1 2L444 A 01 2L4411G1 2L445 A 02 2L4411H1 2L445 A 03 2L4411J1 2L445 A 04 2W4411J1 2W441 A 05 2W4411K1 2W441 A 06 2W4437C2 2W441 A 07 2W4436E1 2W441 A 08 2W4436F1 2W441 A 09 2W4436G1 2W441 A 10 2W4422H1 2W441 A 11 2W4423G1 2W441 A 12 2L4423G1 2L441 A 12 2L4423G1 2L442 A 13 2L4410U1 2L441 A 14 2L4410T1 2L441 A 15 2L4410S1 2L441 A 16 2L4410R1 2L441 A 17 2L4410P1 2L441 A 17 2L4410P1 2L443 A 18 2L4410N1 2L443 A 18 2L4410N1 2L444 A 19 2L4410M1 2L444 A 20 2L44J4A5 2L444 A 21 2L33J4B5 2L344 A 22 2L3358A1 2L344 A 23 2M3314A2 2M3? A 24 2M22H7A2 2M2? A 25 2M11H7A2 2M1? A 26 2M1107A2 2M1? | 1.5
2 | ABP | 2ABPC0101 | OUT | OUT | OUT | NO | 12 | 1.5 | A | [5 empty] | NO |  |  | 65 | 90 | 90 | 2LKA312 | 2ABP015VV | A 01 2L4417F1 2L444 A 01 2L4417F1 2L444 A 02 2L4419A1 2L444 A 03 2L4410M1 2L444 A 04 2L44J4A4 2L444 A 05 2L33J4B4 2L344 A 06 2L3358A1 2L344 A 07 2M3314A2 2M3? A 08 2M22H7A2 2M2? A 09 2M11H7A2 2M1? A 10 2M1107A2 2M1? | 1.5
2 | ABP | 2ABPC0102 | OUT | OUT | OUT | NO | 12 | 1.5 | A | [5 empty] | NO |  |  | 74 | 83 | 83 | 2LKA311 | 2ABP019VV | A 01 2L4417F1 2L444 A 01 2L4417F1 2L444 A 02 2L4419A1 2L444 A 03 2L4410M1 2L444 A 04 2L44J4A4 2L444 A 05 2L33J4B4 2L344 A 06 2L3358A1 2L344 A 07 2M3314A2 2M3? A 08 2M22H7A2 2M2? A 09 2M11H7A2 2M1? A 10 2M1107A2 2M1? | 1.5
2 | ABP | 2ABPC0103 | OUT | OUT | OUT | NO | 12 | 1.5 | A | [5 empty] | NO |  |  | 71 | 91 | 91 | 2LKA310 | 2ABP023VV | A 01 2L4417F1 2L444 A 01 2L4417F1 2L444 A 02 2L4419A1 2L444 A 03 2L4410M1 2L444 A 04 2L44J4A4 2L444 A 05 2L33J4B4 2L344 A 06 2L3358A1 2L344 A 07 2M3314A2 2M3? A 08 2M22H7A2 2M2? A 09 2M11H7A2 2M1? A 10 2M1107A2 2M1? | 1.5
2 | ABP | 2ABPC0104 | OUT | OUT | OUT | NO | 12 | 1.5 | A | [5 empty] | NO |  |  | 62 | 114 | 114 | 2LKC401 | 2ABP025VV | A 01 2L4417E1 2L444 A 01 2L4417E1 2L444 A 02 2L4424B2 2L442 A 02 2L4424B2 2L444 A 02 2L4424B2 2L445 A 03 2L4424A2 2L444 A 04 2L4410M1 2L444 A 05 2L44J4A3 2L444 A 06 2L33J4B3 2L344 A 07 2L3356A1 2L344 A 08 2L3357A1 2L344 A 09 2M22H4A3 2M2? A 10 2M11H4A3 2M1? A 11 2M1104C3 2M1? A 12 2M1104B3 2M1? | 1.5
2 | ABP | 2ABPC0105 | OUT | OUT | OUT | NO | 12 | 1.5 | A | [5 empty] | NO |  |  | 68 | 121 | 121 | 2LKA306 | 2ABP027VV | A 01 2L4424B2 2L442 A 01 2L4424B2 2L442 A 01 2L4424B2 2L444 A 01 2L4424B2 2L445 A 02 2L4424A2 2L444 A 03 2L4410M1 2L444 A 04 2L44J4A3 2L444 A 05 2L33J4B3 2L344 A 06 2L3356A1 2L344 A 07 2L3357A1 2L344 A 08 2M22H4A3 2M2? A 09 2M11H4A3 2M1? A 10 2M1104C3 2M1? A 11 2M1104B3 2M1? | 1.5
2 | ABP | 2ABPC0106 | OUT | OUT | OUT | NO | 12 | 1.5 | A | [5 empty] | NO |  |  | 90 | 82 | 82 | 2LKC308 | 2ABP035VL | A 01 2L4417E1 2L444 A 01 2L4417E1 2L444 A 02 2L4417F1 2L444 A 03 2L4419A1 2L444 A 04 2L4410M1 2L444 A 05 2L44J4A3 2L444 A 06 2L33J4B3 2L344 A 07 2L3358A1 2L344 A 08 2M3314A2 2M3? A 09 2M22H7A2 2M2? A 10 2M11H7A2 2M1? A 11 2M1107A2 2M1? | 1.5
2 | ABP | 2ABPC0107 | OUT | OUT | OUT | NO | 12 | 1.5 | A | [5 empty] | NO |  |  | 90 | 82 | 82 | 2LKC307 | 2ABP036VL | A 01 2L4417E1 2L444 A 01 2L4417E1 2L444 A 02 2L4417F1 2L444 A 03 2L4419A1 2L444 A 04 2L4410M1 2L444 A 05 2L44J4A3 2L444 A 06 2L33J4B3 2L344 A 07 2L3358A1 2L344 A 08 2M3314A2 2M3? A 09 2M22H7A2 2M2? A 10 2M11H7A2 2M1? A 11 2M1107A2 2M1? | 1.5
2 | ABP | 2ABPC0108 | OUT | OUT | OUT | NO | 3 | 1.5 | A | [5 empty] | NO |  |  | 20 | 21 | 21 | 2ABP001CR | 2ABP001SM | IND (SITE RUN) | 1.5
2 | ABP | 2ABPC0109 | OUT | OUT | OUT | NO | 3 | 1.5 | A | [5 empty] | NO |  |  | 20 | 21 | 21 | 2ABP001CR | 2ABP002SM | IND (SITE RUN) | 1.5
2 | ABP | 2ABPC0110 | OUT | OUT | OUT | NO | 3 | 1.5 | A | [5 empty] | NO |  |  | 20 | 20 | 20 | 2ABP001CR | 2ABP003SM | IND (SITE RUN) | 1.5
2 | ABP | 2ABPC0111 | OUT | OUT | OUT | NO | 3 | 1.5 | A | [5 empty] | NO |  |  | 20 | 21 | 21 | 2ABP001CR | 2ABP004SM | IND (SITE RUN) | 1.5
2 | ABP | 2ABPC0112 | OUT | OUT | OUT | NO | 3 | 1.5 | A | [5 empty] | NO |  |  | 20 | 19 | 19 | 2ABP002CR | 2ABP005SM | IND (SITE RUN) | 1.5
2 | ABP | 2ABPC0113 | OUT | OUT | OUT | NO | 3 | 1.5 | A | [5 empty] | NO |  |  | 20 | 21 | 21 | 2ABP002CR | 2ABP006SM | IND (SITE RUN) | 1.5
2 | ABP | 2ABPC0114 | OUT | OUT | OUT | NO | 3 | 1.5 | A | [5 empty] | NO |  |  | 20 | 19 | 19 | 2ABP002CR | 2ABP007SM | IND (SITE RUN) | 1.5
2 | ABP | 2ABPC0115 | OUT | OUT | OUT | NO | 3 | 1.5 | A | [5 empty] | NO |  |  | 20 | 19 | 19 | 2ABP002CR | 2ABP008SM | IND (SITE RUN) | 1.5
2 | ABP | 2ABPC0116 | OUT | OUT | OUT | NO | 3 | 1.5 | A | [5 empty] | NO |  |  | 20 | 20 | 20 | 2ABP003CR | 2ABP019SN | IND (SITE RUN) | 1.5
2 | ABP | 2ABPC0117 | OUT | OUT | OUT | NO | 3 | 1.5 | A | [5 empty] | NO |  |  | 20 | 19 | 19 | 2ABP003CR | 2ABP020SN | IND (SITE RUN) | 1.5
2 | ABP | 2ABPC0118 | OUT | OUT | OUT | NO | 3 | 1.5 | A | [5 empty] | NO |  |  | 20 | 19 | 19 | 2ABP003CR | 2ABP021SN | IND (SITE RUN) | 1.5
2 | ABP | 2ABPC0119 | OUT | OUT | OUT | NO | 3 | 1.5 | A | [5 empty] | NO |  |  | 20 | 15 | 15 | 2ABP003CR | 2ABP022SN | IND (SITE RUN) | 1.5
2 | ABP | 2ABPC0120 | OUT | OUT | OUT | NO | 3 | 1.5 | A | [5 empty] | NO |  |  | 20 | 14 | 14 | 2ABP003CR | 2ABP023SN | IND (SITE RUN) | 1.5
2 | ABP | 2ABPC0121 | OUT | OUT | OUT | NO | 3 | 1.5 | A | [5 empty] | NO |  |  | 20 | 14 | 14 | 2ABP003CR | 2ABP024SN | IND (SITE RUN) | 1.5
2 | ABP | 2ABPC0122 | OUT | OUT | OUT | NO | 3 | 1.5 | A | [5 empty] | NO |  |  | 20 | 17 | 17 | 2ABP004CR | 2ABP025SN | IND (SITE RUN) | 1.5
2 | ABP | 2ABPC0123 | OUT | OUT | OUT | NO | 3 | 1.5 | A | [5 empty] | NO |  |  | 20 | 15 | 15 | 2ABP004CR | 2ABP026SN | IND (SITE RUN) | 1.5
2 | ABP | 2ABPC0124 | OUT | OUT | OUT | NO | 3 | 1.5 | A | [5 empty] | NO |  |  | 20 | 15 | 15 | 2ABP004CR | 2ABP027SN | IND (SITE RUN) | 1.5
2 | ABP | 2ABPC0125 | OUT | OUT | OUT | NO | 3 | 1.5 | A | [5 empty] | NO |  |  | 20 | 11 | 11 | 2ABP004CR | 2ABP028SN | IND (SITE RUN) | 1.5
2 | ABP | 2ABPC0126 | OUT | OUT | OUT | NO | 3 | 1.5 | A | [5 empty] | NO |  |  | 20 | 10 | 10 | 2ABP004CR | 2ABP029SN | IND (SITE RUN) | 1.5
2 | ABP | 2ABPC0127 | OUT | OUT | OUT | NO | 3 | 1.5 | A | [5 empty] | NO |  |  | 20 | 5 | 5 | 2ABP004CR | 2ABP030SN | IND (SITE RUN) | 1.5
2 | ABP | 2ABPC0128 | OUT | OUT | OUT | NO | 3 | 1.5 | A | [5 empty] | NO |  |  | 20 | 31 | 31 | 2ABP005CR | 2ABP031SN | IND (SITE RUN) | 1.5
2 | ABP | 2ABPC0129 | OUT | OUT | OUT | NO | 3 | 1.5 | A | [5 empty] | NO |  |  | 20 | 32 | 32 | 2ABP005CR | 2ABP032SN | IND (SITE RUN) | 1.5
2 | ABP | 2ABPC0130 | OUT | OUT | OUT | NO | 3 | 1.5 | A | [5 empty] | NO |  |  | 20 | 7 | 7 | 2ABP005CR | 2ABP033SN | IND (SITE RUN) | 1.5
2 | ABP | 2ABPC0131 | OUT | OUT | OUT | NO | 3 | 1.5 | A | [5 empty] | NO |  |  | 20 | 9 | 9 | 2ABP005CR | 2ABP034SN | IND (SITE RUN) | 1.5
2 | ABP | 2ABPC0132 | OUT | OUT | OUT | NO | 3 | 1.5 | A | [5 empty] | NO |  |  | 20 | 21 | 21 | 2ABP006CR | 2ABP009SM | IND (SITE RUN) | 1.5
2 | ABP | 2ABPC0133 | OUT | OUT | OUT | NO | 3 | 1.5 | A | [5 empty] | NO |  |  | 20 | 21 | 21 | 2ABP006CR | 2ABP010SM | IND (SITE RUN) | 1.5
2 | ABP | 2ABPC0134 | OUT | OUT | OUT | NO | 3 | 1.5 | A | [5 empty] | NO |  |  | 20 | 34 | 34 | 2ABP006CR | 2ABP011SM | IND (SITE RUN) | 1.5
2 | ABP | 2ABPC0135 | OUT | OUT | OUT | NO | 3 | 1.5 | A | [5 empty] | NO |  |  | 20 | 35 | 35 | 2ABP006CR | 2ABP012SM | IND (SITE RUN) | 1.5
2 | ABP | 2ABPC0136 | OUT | OUT | OUT | NO | 3 | 1.5 | A | [5 empty] | NO |  |  | 20 | 35 | 35 | 2ABP007CR | 2ABP001SN | IND (SITE RUN) | 1.5
2 | ABP | 2ABPC0137 | OUT | OUT | OUT | NO | 3 | 1.5 | A | [5 empty] | NO |  |  | 20 | 50 | 50 | 2ABP007CR | 2ABP002SN | IND (SITE RUN) | 1.5
2 | ABP | 2ABPC0138 | OUT | OUT | OUT | NO | 3 | 1.5 | A | [5 empty] | NO |  |  | 20 | 35 | 35 | 2ABP007CR | 2ABP013SN | IND (SITE RUN) | 1.5
2 | ABP | 2ABPC0139 | OUT | OUT | OUT | NO | 3 | 1.5 | A | [5 empty] | NO |  |  | 20 | 35 | 35 | 2ABP007CR | 2ABP003SN | IND (SITE RUN) | 1.5
2 | ABP | 2ABPC0140 | OUT | OUT | OUT | NO | 3 | 1.5 | A | [5 empty] | NO |  |  | 20 | 45 | 45 | 2ABP007CR | 2ABP004SN | IND (SITE RUN) | 1.5
2 | ABP | 2ABPC0141 | OUT | OUT | OUT | NO | 3 | 1.5 | A | [5 empty] | NO |  |  | 20 | 35 | 35 | 2ABP007CR | 2ABP014SN | IND (SITE RUN) | 1.5
2 | ABP | 2ABPC0142 | OUT | OUT | OUT | NO | 3 | 1.5 | A | [5 empty] | NO |  |  | 20 | 30 | 30 | 2ABP007CR | 2ABP005SN | IND (SITE RUN) | 1.5
2 | ABP | 2ABPC0143 | OUT | OUT | OUT | NO | 3 | 1.5 | A | [5 empty] | NO |  |  | 20 | 40 | 40 | 2ABP007CR | 2ABP006SN | IND (SITE RUN) | 1.5
2 | ABP | 2ABPC0144 | OUT | OUT | OUT | NO | 3 | 1.5 | A | [5 empty] | NO |  |  | 20 | 30 | 30 | 2ABP007CR | 2ABP015SN | IND (SITE RUN) | 1.5
2 | ABP | 2ABPC0145 | OUT | OUT | OUT | NO | 3 | 1.5 | A | [5 empty] | NO |  |  | 20 | 19 | 19 | 2ABP008CR | 2ABP081SM | IND (SITE RUN) | 1.5
2 | ABP | 2ABPC0146 | OUT | OUT | OUT | NO | 3 | 1.5 | A | [5 empty] | NO |  |  | 20 | 18 | 18 | 2ABP008CR | 2ABP082SM | IND (SITE RUN) | 1.5
2 | ABP | 2ABPC0147 | OUT | OUT | OUT | NO | 3 | 1.5 | A | [5 empty] | NO |  |  | 20 | 34 | 34 | 2ABP008CR | 2ABP083SM | IND (SITE RUN) | 1.5
2 | ABP | 2ABPC0148 | OUT | OUT | OUT | NO | 3 | 1.5 | A | [5 empty] | NO |  |  | 20 | 35 | 35 | 2ABP008CR | 2ABP084SM | IND (SITE RUN) | 1.5
2 | ABP | 2ABPC0149 | OUT | OUT | OUT | NO | 3 | 1.5 | A | [5 empty] | NO |  |  | 36 | 21 | 21 | 2ABP010CR | 2ABP007SN | A 01 2M1106B2 2M1? A 01 2M1106B2 2M1? | 1.5
2 | ABP | 2ABPC0150 | OUT | OUT | OUT | NO | 3 | 1.5 | A | [5 empty] | NO |  |  | 28 | 66 | 66 | 2ABP010CR | 2ABP008SN | A 01 2M1106B2 2M1? A 01 2M1106B2 2M1? | 1.5
2 | ABP | 2ABPC0151 | OUT | OUT | OUT | NO | 3 | 1.5 | A | [5 empty] | NO |  |  | 36 | 25 | 25 | 2ABP010CR | 2ABP016SN | A 01 2M1106B2 2M1? A 01 2M1106B2 2M1? | 1.5
2 | ABP | 2ABPC0152 | OUT | OUT | OUT | NO | 3 | 1.5 | A | [5 empty] | NO |  |  | 36 | 20 | 20 | 2ABP010CR | 2ABP009SN | A 01 2M1106B2 2M1? A 01 2M1106B2 2M1? | 1.5
2 | ABP | 2ABPC0153 | OUT | OUT | OUT | NO | 3 | 1.5 | A | [5 empty] | NO |  |  | 28 | 79 | 79 | 2ABP010CR | 2ABP010SN | A 01 2M1106B2 2M1? A 01 2M1106B2 2M1? | 1.5
2 | ABP | 2ABPC0154 | OUT | OUT | OUT | NO | 3 | 1.5 | A | [5 empty] | NO |  |  | 36 | 20 | 20 | 2ABP010CR | 2ABP017SN | A 01 2M1106B2 2M1? A 01 2M1106B2 2M1? | 1.5
2 | ABP | 2ABPC0155 | OUT | OUT | OUT | NO | 3 | 1.5 | A | [5 empty] | NO |  |  | 44 | 28 | 28 | 2ABP010CR | 2ABP011SN | A 01 2M1106B2 2M1? A 01 2M1106B2 2M1? | 1.5
2 | ABP | 2ABPC0156 | OUT | OUT | OUT | NO | 3 | 1.5 | A | [5 empty] | NO |  |  | 28 | 86 | 86 | 2ABP010CR | 2ABP012SN | A 01 2M1106B2 2M1? A 01 2M1106B2 2M1? | 1.5
2 | ABP | 2ABPC0157 | OUT | OUT | OUT | NO | 3 | 1.5 | A | [5 empty] | NO |  |  | 44 | 28 | 28 | 2ABP010CR | 2ABP018SN | A 01 2M1106B2 2M1? A 01 2M1106B2 2M1? | 1.5
2 | ABP | 2ABPC0158 | OUT | OUT | OUT | NO | 3 | 1.5 | NA | [5 empty] | NO |  |  | 6 | 11 | 11 | 2ABP007UB | 2ABP015UB | A 01 2L5504T3 2L547 A 01 2L5504T3 2L547 A 02 2L5504S3 2L547 A 03 2L5504R3 2L547 | 1.5
2 | ABP | 2ABPC0159 | OUT | OUT | OUT | NO | 3 | 1.5 | NA | [5 empty] | NO |  |  | 6 | 11 | 11 | 2ABP007UB | 2ABP015UB | A 01 2L5504T3 2L547 A 01 2L5504T3 2L547 A 02 2L5504S3 2L547 A 03 2L5504R3 2L547 | 1.5
2 | ABP | 2ABPC0160 | OUT | OUT | OUT | NO | 3 | 1.5 | NA | [5 empty] | NO |  |  | 7 | 12 | 12 | 2ABP011UB | 2ABP019UB | A 01 2L5504S3 2L547 A 01 2L5504S3 2L547 A 02 2L5504R3 2L547 A 03 2L5504P3 2L547 | 1.5
2 | ABP | 2ABPC0161 | OUT | OUT | OUT | NO | 3 | 1.5 | NA | [5 empty] | NO |  |  | 7 | 12 | 12 | 2ABP011UB | 2ABP019UB | A 01 2L5504S3 2L547 A 01 2L5504S3 2L547 A 02 2L5504R3 2L547 A 03 2L5504P3 2L547 | 1.5
2 | ABP | 2ABPC0601 | OUT | OUT | OUT | NO | 7 | 1.5 | AFA | [5 empty] | NO |  |  | 20 | 7 | 7 | 2ABP053CR | 2ABP063SM | IND (SITE RUN) | 1.5
2 | ABP | 2ABPC0602 | OUT | OUT | OUT | NO | 7 | 1.5 | AFA | [5 empty] | NO |  |  | 20 | 7 | 7 | 2ABP053CR | 2ABP065SM | IND (SITE RUN) | 1.5
2 | ABP | 2ABPC0603 | OUT | OUT | OUT | NO | 7 | 1.5 | AFA | [5 empty] | NO |  |  | 20 | 7 | 7 | 2ABP053CR | 2ABP064SM | IND (SITE RUN) | 1.5
2 | ABP | 2ABPC0604 | OUT | OUT | OUT | NO | 4 | 1.5 | AFA | [5 empty] | NO |  |  | 20 | 5 | 5 | 2ABP053CR | 2ABP007EL | IND (SITE RUN) | 1.5
2 | ABP | 2ABPC0605 | OUT | OUT | OUT | NO | 7 | 1.5 | AFA | [5 empty] | NO |  |  | 20 | 4 | 4 | 2ABP053CR | 2ABP072SM | IND (SITE RUN) | 1.5
2 | ABP | 2ABPC0606 | OUT | OUT | OUT | NO | 7 | 1.5 | AFA | [5 empty] | NO |  |  | 20 | 4 | 4 | 2ABP053CR | 2ABP074SM | IND (SITE RUN) | 1.5
2 | ABP | 2ABPC0607 | OUT | OUT | OUT | NO | 7 | 1.5 | AFA | [5 empty] | NO |  |  | 20 | 4 | 4 | 2ABP053CR | 2ABP073SM | IND (SITE RUN) | 1.5
2 | ABP | 2ABPC0608 | OUT | OUT | OUT | NO | 4 | 1.5 | AFA | [5 empty] | NO |  |  | 20 | 3 | 3 | 2ABP053CR | 2ABP020EL | IND (SITE RUN) | 1.5
2 | ABP | 2ABPC0609 | OUT | OUT | OUT | NO | 7 | 1.5 | AFA | [5 empty] | NO |  |  | 20 | 15 | 15 | 2ABP050CR | 2ABP045SM | IND (SITE RUN) | 1.5
2 | ABP | 2ABPC0610 | OUT | OUT | OUT | NO | 7 | 1.5 | AFA | [5 empty] | NO |  |  | 20 | 15 | 15 | 2ABP050CR | 2ABP047SM | IND (SITE RUN) | 1.5
2 | ABP | 2ABPC0611 | OUT | OUT | OUT | NO | 7 | 1.5 | AFA | [5 empty] | NO |  |  | 20 | 15 | 15 | 2ABP050CR | 2ABP046SM | IND (SITE RUN) | 1.5
2 | ABP | 2ABPC0612 | OUT | OUT | OUT | NO | 4 | 1.5 | AFA | [5 empty] | NO |  |  | 20 | 15 | 15 | 2ABP050CR | 2ABP001EL | IND (SITE RUN) | 1.5
2 | ABP | 2ABPC0613 | OUT | OUT | OUT | NO | 7 | 1.5 | AFA | [5 empty] | NO |  |  | 20 | 13 | 13 | 2ABP050CR | 2ABP054SM | IND (SITE RUN) | 1.5
2 | ABP | 2ABPC0614 | OUT | OUT | OUT | NO | 7 | 1.5 | AFA | [5 empty] | NO |  |  | 20 | 13 | 13 | 2ABP050CR | 2ABP056SM | IND (SITE RUN) | 1.5
2 | ABP | 2ABPC0615 | OUT | OUT | OUT | NO | 7 | 1.5 | AFA | [5 empty] | NO |  |  | 20 | 13 | 13 | 2ABP050CR | 2ABP055SM | IND (SITE RUN) | 1.5
2 | ABP | 2ABPC0616 | OUT | OUT | OUT | NO | 4 | 1.5 | AFA | [5 empty] | NO |  |  | 20 | 13 | 13 | 2ABP050CR | 2ABP004EL | IND (SITE RUN) | 1.5
2 | ABP | 2ABPC0617 | OUT | OUT | OUT | NO | 7 | 1.5 | AFA | [5 empty] | NO |  |  | 20 | 6 | 6 | 2ABP054CR | 2ABP066SM | IND (SITE RUN) | 1.5
2 | ABP | 2ABPC0618 | OUT | OUT | OUT | NO | 7 | 1.5 | AFA | [5 empty] | NO |  |  | 20 | 6 | 6 | 2ABP054CR | 2ABP068SM | IND (SITE RUN) | 1.5
2 | ABP | 2ABPC0619 | OUT | OUT | OUT | NO | 7 | 1.5 | AFA | [5 empty] | NO |  |  | 20 | 7 | 7 | 2ABP054CR | 2ABP067SM | IND (SITE RUN) | 1.5
2 | ABP | 2ABPC0620 | OUT | OUT | OUT | NO | 4 | 1.5 | AFA | [5 empty] | NO |  |  | 20 | 6 | 6 | 2ABP054CR | 2ABP008EL | IND (SITE RUN) | 1.5
2 | ABP | 2ABPC0621 | OUT | OUT | OUT | NO | 7 | 1.5 | AFA | [5 empty] | NO |  |  | 20 | 4 | 4 | 2ABP054CR | 2ABP075SM | IND (SITE RUN) | 1.5
2 | ABP | 2ABPC0622 | OUT | OUT | OUT | NO | 7 | 1.5 | AFA | [5 empty] | NO |  |  | 20 | 4 | 4 | 2ABP054CR | 2ABP077SM | IND (SITE RUN) | 1.5
2 | ABP | 2ABPC0623 | OUT | OUT | OUT | NO | 7 | 1.5 | AFA | [5 empty] | NO |  |  | 20 | 4 | 4 | 2ABP054CR | 2ABP076SM | IND (SITE RUN) | 1.5
2 | ABP | 2ABPC0624 | OUT | OUT | OUT | NO | 4 | 1.5 | AFA | [5 empty] | NO |  |  | 20 | 3 | 3 | 2ABP054CR | 2ABP011EL | IND (SITE RUN) | 1.5
2 | ABP | 2ABPC0625 | OUT | OUT | OUT | NO | 7 | 1.5 | AFA | [5 empty] | NO |  |  | 20 | 16 | 16 | 2ABP051CR | 2ABP048SM | IND (SITE RUN) | 1.5
2 | ABP | 2ABPC0626 | OUT | OUT | OUT | NO | 7 | 1.5 | AFA | [5 empty] | NO |  |  | 20 | 16 | 16 | 2ABP051CR | 2ABP050SM | IND (SITE RUN) | 1.5
2 | ABP | 2ABPC0627 | OUT | OUT | OUT | NO | 7 | 1.5 | AFA | [5 empty] | NO |  |  | 20 | 16 | 16 | 2ABP051CR | 2ABP049SM | IND (SITE RUN) | 1.5
2 | ABP | 2ABPC0628 | OUT | OUT | OUT | NO | 4 | 1.5 | AFA | [5 empty] | NO |  |  | 20 | 16 | 16 | 2ABP051CR | 2ABP002EL | IND (SITE RUN) | 1.5
2 | ABP | 2ABPC0629 | OUT | OUT | OUT | NO | 7 | 1.5 | AFA | [5 empty] | NO |  |  | 20 | 15 | 15 | 2ABP051CR | 2ABP057SM | IND (SITE RUN) | 1.5
2 | ABP | 2ABPC0630 | OUT | OUT | OUT | NO | 7 | 1.5 | AFA | [5 empty] | NO |  |  | 20 | 15 | 15 | 2ABP051CR | 2ABP059SM | IND (SITE RUN) | 1.5
2 | ABP | 2ABPC0631 | OUT | OUT | OUT | NO | 7 | 1.5 | AFA | [5 empty] | NO |  |  | 20 | 15 | 15 | 2ABP051CR | 2ABP058SM | IND (SITE RUN) | 1.5
2 | ABP | 2ABPC0632 | OUT | OUT | OUT | NO | 4 | 1.5 | AFA | [5 empty] | NO |  |  | 20 | 15 | 15 | 2ABP051CR | 2ABP005EL | IND (SITE RUN) | 1.5
2 | ABP | 2ABPC0633 | OUT | OUT | OUT | NO | 7 | 1.5 | AFA | [5 empty] | NO |  |  | 20 | 3 | 3 | 2ABP055CR | 2ABP069SM | IND (SITE RUN) | 1.5
2 | ABP | 2ABPC0634 | OUT | OUT | OUT | NO | 7 | 1.5 | AFA | [5 empty] | NO |  |  | 20 | 12 | 12 | 2ABP055CR | 2ABP071SM | IND (SITE RUN) | 1.5
2 | ABP | 2ABPC0635 | OUT | OUT | OUT | NO | 7 | 1.5 | AFA | [5 empty] | NO |  |  | 20 | 12 | 12 | 2ABP055CR | 2ABP070SM | IND (SITE RUN) | 1.5
2 | ABP | 2ABPC0636 | OUT | OUT | OUT | NO | 4 | 1.5 | AFA | [5 empty] | NO |  |  | 20 | 10 | 10 | 2ABP055CR | 2ABP009EL | IND (SITE RUN) | 1.5
2 | ABP | 2ABPC0637 | OUT | OUT | OUT | NO | 7 | 1.5 | AFA | [5 empty] | NO |  |  | 20 | 9 | 9 | 2ABP055CR | 2ABP078SM | IND (SITE RUN) | 1.5
2 | ABP | 2ABPC0638 | OUT | OUT | OUT | NO | 7 | 1.5 | AFA | [5 empty] | NO |  |  | 20 | 9 | 9 | 2ABP055CR | 2ABP080SM | IND (SITE RUN) | 1.5
2 | ABP | 2ABPC0639 | OUT | OUT | OUT | NO | 7 | 1.5 | AFA | [5 empty] | NO |  |  | 20 | 9 | 9 | 2ABP055CR | 2ABP079SM | IND (SITE RUN) | 1.5
2 | ABP | 2ABPC0640 | OUT | OUT | OUT | NO | 4 | 1.5 | AFA | [5 empty] | NO |  |  | 20 | 8 | 8 | 2ABP055CR | 2ABP012EL | IND (SITE RUN) | 1.5
2 | ABP | 2ABPC0641 | OUT | OUT | OUT | NO | 7 | 1.5 | AFA | [5 empty] | NO |  |  | 20 | 14 | 14 | 2ABP052CR | 2ABP051SM | IND (SITE RUN) | 1.5
2 | ABP | 2ABPC0642 | OUT | OUT | OUT | NO | 7 | 1.5 | AFA | [5 empty] | NO |  |  | 20 | 14 | 14 | 2ABP052CR | 2ABP053SM | IND (SITE RUN) | 1.5
2 | ABP | 2ABPC0643 | OUT | OUT | OUT | NO | 7 | 1.5 | AFA | [5 empty] | NO |  |  | 20 | 14 | 14 | 2ABP052CR | 2ABP052SM | IND (SITE RUN) | 1.5
2 | ABP | 2ABPC0644 | OUT | OUT | OUT | NO | 4 | 1.5 | AFA | [5 empty] | NO |  |  | 20 | 14 | 14 | 2ABP052CR | 2ABP003EL | IND (SITE RUN) | 1.5
2 | ABP | 2ABPC0645 | OUT | OUT | OUT | NO | 7 | 1.5 | AFA | [5 empty] | NO |  |  | 20 | 15 | 15 | 2ABP052CR | 2ABP060SM | IND (SITE RUN) | 1.5
2 | ABP | 2ABPC0646 | OUT | OUT | OUT | NO | 7 | 1.5 | AFA | [5 empty] | NO |  |  | 20 | 15 | 15 | 2ABP052CR | 2ABP062SM | IND (SITE RUN) | 1.5
2 | ABP | 2ABPC0647 | OUT | OUT | OUT | NO | 7 | 1.5 | AFA | [5 empty] | NO |  |  | 20 | 15 | 15 | 2ABP052CR | 2ABP061SM | IND (SITE RUN) | 1.5
2 | ABP | 2ABPC0648 | OUT | OUT | OUT | NO | 4 | 1.5 | AFA | [5 empty] | NO |  |  | 20 | 15 | 15 | 2ABP052CR | 2ABP006EL | IND (SITE RUN) | 1.5
2 | ACO | 2ACOC0001 | OUT | OUT | OUT | NO | 9 | 1.5 | NA | [5 empty] | NO |  |  | 36 | 43 | 43 | 2ACO001UB | 2ACO001TL | A 01 2L5504N1 2L547 A 01 2L5504N1 2L547 A 02 2L5504M1 2L547 A 03 2L5504L1 2L547 A 04 2L5504K1 2L547 A 05 2L5504J1 2L547 A 06 2L5504H1 2L547 A 07 2L5504G1 2L547 A 08 2L5513E1 2L547 A 09 2L5513F1 2L547 A 10 2L5513G1 2L547 A 11 2L5507F2 2L547 A 12 2L55KCB4 2L547 A 13 2L66KCA4 2L647 A 14 2L6618A1 2L647 A 14 2L6618A1 2L649 A 15 2L6626A1 2L649 A 16 2L6626B1 2L649 A 17 2L6603J1 2L649 A 18 2L6603K1 2L649 | 1.5
2 | ACO | 2ACOC0002 | OUT | OUT | OUT | NO | 9 | 1.5 | NA | [5 empty] | NO |  |  | 36 | 43 | 43 | 2ACO001UB | 2ACO002TL | A 01 2L5504N1 2L547 A 01 2L5504N1 2L547 A 02 2L5504M1 2L547 A 03 2L5504L1 2L547 A 04 2L5504K1 2L547 A 05 2L5504J1 2L547 A 06 2L5504H1 2L547 A 07 2L5504G1 2L547 A 08 2L5513E1 2L547 A 09 2L5513F1 2L547 A 10 2L5513G1 2L547 A 11 2L5507F2 2L547 A 12 2L55KCB4 2L547 A 13 2L66KCA4 2L647 A 14 2L6618A1 2L647 A 14 2L6618A1 2L649 A 15 2L6626A1 2L649 A 16 2L6626B1 2L649 A 17 2L6603J1 2L649 A 18 2L6603K1 2L649 | 1.5
2 | ACO | 2ACOC0003 | OUT | OUT | OUT | NO | 7 | 1.5 | NA | [5 empty] | NO |  |  | 27 | 34 | 34 | 2ACO001UB | 2LGD0301 | A 01 2L5503N1 2L547 A 01 2L5503N1 2L547 A 02 2L5519C1 2L547 A 03 2L5519B1 2L547 A 04 2L5519A1 2L547 A 05 2L5500M1 2L547 A 06 2L5500L1 2L547 A 07 2L55JCA1 2L547 A 08 2L44JCA1 2L446 A 09 2L4410D1 2L446 A 10 2L4410E1 2L446 A 11 2L4410F1 2L446 A 12 2L4410G1 2L446 | 1.5
2 | ACO | 2ACOC0004 | OUT | OUT | OUT | NO | 9 | 1.5 | NA | [5 empty] | NO |  |  | 25 | 30 | 30 | 2ACO001UB | 2LGD0101 | A 01 2L5503N1 2L547 A 01 2L5503N1 2L547 A 02 2L5519C1 2L547 A 03 2L5519B1 2L547 A 04 2L5519A1 2L547 A 05 2L5500M1 2L547 A 06 2L5500L1 2L547 A 07 2L55JCA1 2L547 A 08 2L44JCA1 2L446 A 09 2L4410D1 2L446 A 10 2L4410E1 2L446 A 11 2L4410F1 2L446 | 1.5
2 | ACO | 2ACOC0005 | OUT | OUT | OUT | NO | 7 | 1.5 | NA | [5 empty] | NO |  |  | 77 | 90 | 90 | 2ACO001UB | 2LKD0307 | A 01 2L5504N1 2L547 A 01 2L5504N1 2L547 A 02 2L5504M1 2L547 A 03 2L5504L1 2L547 A 04 2L5504K1 2L547 A 05 2L5516E1 2L547 A 06 2L5516F1 2L547 A 07 2L5516G1 2L547 A 08 2L55KBA2 2L547 A 09 2L44KBA2 2L446 A 10 2L4411B1 2L446 A 11 2L4411C1 2L446 A 12 2L4411D1 2L446 A 13 2L4411E1 2L446 A 14 2L4411F1 2L444 A 14 2L4411F1 2L446 A 15 2L4420A1 2L444 A 16 2L4422A1 2L444 A 17 2L4422B1 2L444 A 18 2L4422C1 2L444 A 18 2L4422C1 2L445 A 19 2L4422D1 2L442 A 19 2L4422D1 2L445 A 20 2L4422E1 2L442 A 21 2L4432B1 2L441 A 21 2L4432B1 2L442 A 22 2L4432A1 2L441 | 1.5
2 | ACO | 2ACOC0006 | OUT | OUT | OUT | NO | 7 | 1.5 | NA | [5 empty] | NO |  |  | 76 | 90 | 90 | 2ACO001UB | 2LKD0408 | A 01 2L5504N1 2L547 A 01 2L5504N1 2L547 A 02 2L5504M1 2L547 A 03 2L5504L1 2L547 A 04 2L5504K1 2L547 A 05 2L5516E1 2L547 A 06 2L5516F1 2L547 A 07 2L5516G1 2L547 A 08 2L55KBA2 2L547 A 09 2L44KBA2 2L446 A 10 2L4411B1 2L446 A 11 2L4411C1 2L446 A 12 2L4411D1 2L446 A 13 2L4411E1 2L446 A 14 2L4411F1 2L444 A 14 2L4411F1 2L446 A 15 2L4420A1 2L444 A 16 2L4422A1 2L444 A 17 2L4422B1 2L444 A 18 2L4422C1 2L444 A 18 2L4422C1 2L445 A 19 2L4422D1 2L442 A 19 2L4422D1 2L445 A 20 2L4422E1 2L442 A 21 2L4432B1 2L441 A 21 2L4432B1 2L442 A 22 2L4432A1 2L441 | 1.5
2 | ACO | 2ACOC0007 | OUT | OUT | OUT | NO | 37 | 1.5 | A | [5 empty] | NO |  |  | 223 | 259 | 259 | 2ACO002UB | 2ACO001CR | A 01 2L5503N1 2L547 A 01 2L5503N1 2L547 A 02 2L5503M1 2L547 A 03 2L5503L1 2L547 A 04 2L5503K1 2L547 A 05 2L5503J1 2L547 A 06 2L5515C1 2L547 A 07 2L5515B1 2L547 A 08 2L5515A1 2L547 A 09 2L5500J1 2L547 A 10 2L55JDA1 2L547 A 11 2L44JDB1 2L446 A 12 2L4416B1 2L446 A 13 2L4416C1 2L446 A 14 2L44JFA4 2L446 A 15 2L33JFA4 2L346 A 16 2L22JFA4 2L244 A 17 2L11JFA4 2L149 A 18 2L1124C3 2L149 A 19 2L1124D3 2L149 A 20 2L1124E3 2L149 A 21 2L1124F3 2L149 A 22 2L1124G3 2L145 A 23 2L1124H3 2L145 A 24 2L1124J3 2L141 A 24 2L1124J3 2L145 A 24 2L1124J3 2L153 A 25 2L1124K3 2L141 A 26 2L1124L3 2L141 A 27 2L1128A2 2L141 A 28 2M1109A2 2M1? A 29 2M1109B2 2M1? A 30 2M1109C2 2M1? A 31 2M1109D2 2M1? A 32 2M11C0A2 2M1? A 33 2M1106A2 2M1? A 34 2M1106B2 2M1? A 35 2M1106C2 2M1? A 36 2M1106D2 2M1? | 1.5
2 | ACO | 2ACOC0008 | OUT | OUT | OUT | NO | 19 | 1.5 | A | [5 empty] | NO |  |  | 231 | 237 | 237 | 2ACO002UB | 2ACO002CR | A 01 2L5503N1 2L547 A 01 2L5503N1 2L547 A 02 2L5503M1 2L547 A 03 2L5503L1 2L547 A 04 2L5503K1 2L547 A 05 2L5503J1 2L547 A 06 2L5503H1 2L547 A 07 2L5514C1 2L547 A 08 2L5514B1 2L547 A 09 2L5514A1 2L547 A 10 2L5500G1 2L547 A 11 2L55JEA2 2L547 A 12 2L44JEA2 2L446 A 13 2L4414C1 2L446 A 14 2L44JFA1 2L446 A 15 2L33JFA1 2L346 A 16 2L22JFA1 2L244 A 17 2L11JFA1 2L149 A 18 2L1124C3 2L149 A 19 2L1124D3 2L149 A 20 2L1124E3 2L149 A 21 2L1124F3 2L149 A 22 2L1124G3 2L145 A 23 2L1124H3 2L145 A 24 2L1124J3 2L141 A 24 2L1124J3 2L145 A 24 2L1124J3 2L153 A 25 2L1124K3 2L141 A 26 2L1124L3 2L141 A 27 2L1128A2 2L141 A 28 2M1109A2 2M1? A 29 2M1109B2 2M1? A 30 2M1109C2 2M1? A 31 2M1109D2 2M1? A 32 2M11C0A2 2M1? A 33 2M1106A2 2M1? A 34 2M1106B2 2M1? A 35 2M1106C2 2M1? A 36 2M1106D2 2M1? | 1.5
2 | ACO | 2ACOC0009 | OUT | OUT | OUT | NO | 12 | 1.5 | NA | [5 empty] | NO |  |  | 26 | 31 | 31 | 2ACO003UB | 2KRG154AR | A 01 2L5503N1 2L547 A 01 2L5503N1 2L547 A 02 2L5503M1 2L547 A 03 2L5518C1 2L547 A 04 2L5518B1 2L547 A 05 2L5518A1 2L547 A 06 2L55JCB1 2L547 A 07 2L66JCA1 2L647 A 08 2L6600L1 2L647 A 09 2L6600K1 2L647 A 10 2L6600J1 2L647 A 11 2L6600H1 2L647 A 12 2L6613A1 2L647 | 1.5
2 | ACO | 2ACOC0010 | OUT | OUT | OUT | NO | 4 | 1.5 | NA | [5 empty] | NO |  |  | 17 | 22 | 22 | 2ACO003UB | 2CEX004UB | A 01 2L5504N3 2L547 A 01 2L5504N3 2L547 A 02 2L5504M3 2L547 A 03 2L5504L3 2L547 A 04 2L5504K3 2L547 A 05 2L5504J3 2L547 A 06 2L5504H3 2L547 A 07 2L5504G3 2L547 A 08 2L5504F3 2L547 A 09 2L5504E3 2L547 A 10 2L5511E1 2L547 A 11 2L5505D3 2L547 A 12 2L5505C3 2L547 | 1.5
2 | ACO | 2ACOC0011 | OUT | OUT | OUT | NO | 2 | 1.5 | NA | [5 empty] | NO |  |  | 16 | 21 | 21 | 2ACO003UB | 2LGD002UB | A 01 2L5504N3 2L547 A 01 2L5504N3 2L547 A 02 2L5504M3 2L547 A 03 2L5504L3 2L547 A 04 2L5504K3 2L547 A 05 2L5504J3 2L547 A 06 2L5504H3 2L547 A 07 2L5504G3 2L547 A 08 2L5504F3 2L547 A 09 2L5504E3 2L547 A 10 2L5511E1 2L547 A 11 2L5511F1 2L547 | 1.5
2 | ABP | 2ABPC0074 | IN | IN | OUT | NO | 2 | 1.5 | NA | PVC | PVC | 1000V dc | FDR, TDR and V&T | 4RO (FDR & TDR) and 2RO (V&T) | NO | ALSTHOM | EMS | 26 | 31 | 31 | 2ABP020UB | 2KSAH03AR | A 01 2L5520D1 2L547 A 01 2L5520D1 2L547 A 02 2L5520E1 2L547 A 03 2L5520F1 2L547 A 04 2L5520G1 2L547 A 05 2L5507N1 2L547 A 06 2L5507M1 2L547 A 07 2L5507L1 2L547 A 08 2L5507K1 2L547 A 09 2L5507J1 2L547 A 10 2L5507H1 2L547 A 11 2L5507G1 2L547 A 12 2L5507F1 2L547 A 13 2L55KCB2 2L547 A 14 2L66KCA2 2L647 A 15 2L6621C2 2L647 A 16 2L6621B1 2L647 A 17 2L6621A1 2L647 | 1.5
2 | ABP | 2ABPC0075 | IN | IN | OUT | NO | 12 | 1.5 | NA | PVC | PVC | 1000V dc | FDR, TDR and V&T | 4RO (FDR & TDR) and 2RO (V&T) | NO | ALSTHOM | EMS | 25 | 30 | 30 | 2ABP020UB | 2KSAD08AR | A 01 2L5520D1 2L547 A 01 2L5520D1 2L547 A 02 2L5520E1 2L547 A 03 2L5520F1 2L547 A 04 2L5520G1 2L547 A 05 2L5507N1 2L547 A 06 2L5507M1 2L547 A 07 2L5507L1 2L547 A 08 2L5507K1 2L547 A 09 2L5507J1 2L547 A 10 2L5507H1 2L547 A 11 2L5507G1 2L547 A 12 2L5507F1 2L547 A 13 2L55KCB2 2L547 A 14 2L66KCA2 2L647 A 15 2L6621D2 2L647 | 1.5
2 | ABP | 2ABPC0087 | IN | IN | OUT | NO | 2 | 1.5 | NA | PVC | PVC | 1000V dc | FDR, TDR and V&T | 4RO (FDR & TDR) and 2RO (V&T) | NO | ALSTHOM | EMS | 25 | 30 | 30 | 2ABP023UB | 2KSAH03AR | A 01 2L5504N1 2L547 A 01 2L5504N1 2L547 A 02 2L5504M1 2L547 A 03 2L5504L1 2L547 A 04 2L5504K1 2L547 A 05 2L5504J1 2L547 A 06 2L5504H1 2L547 A 07 2L5504G1 2L547 A 08 2L5513E1 2L547 A 09 2L5513F1 2L547 A 10 2L5513G1 2L547 A 11 2L5507F1 2L547 A 12 2L55KCB2 2L547 A 13 2L66KCA2 2L647 A 14 2L6621C2 2L647 A 15 2L6621B1 2L647 A 16 2L6621A1 2L647 | 1.5
2 | ACO | 2ACOC0015 | OUT | OUT | OUT | NO | 37 | 1.5 | NA | [5 empty] | NO |  |  | 18 | 24 | 24 | 2ACO005UB | 2KIT011BN | A 01 2L5503N3 2L547 A 01 2L5503N3 2L547 A 02 2L5503M3 2L547 A 03 2L5503L3 2L547 A 04 2L5503K3 2L547 A 05 2L5503J3 2L547 A 06 2L5503H3 2L547 A 07 2L5503G3 2L547 A 08 2L5503F3 2L547 A 09 2L5503E3 2L547 A 10 2L5511C1 2L547 A 11 2L5502D4 2L547 A 12 2L5502C4 2L547 | 1.5
2 | ACO | 2ACOC0016 | OUT | OUT | OUT | NO | 7 | 1.5 | NA | [5 empty] | NO |  |  | 18 | 24 | 24 | 2ACO006UB | 2KIT013BN | A 01 2L5503N3 2L547 A 01 2L5503N3 2L547 A 02 2L5503M3 2L547 A 03 2L5503L3 2L547 A 04 2L5503K3 2L547 A 05 2L5503J3 2L547 A 06 2L5503H3 2L547 A 07 2L5503G3 2L547 A 08 2L5503F3 2L547 A 09 2L5503E3 2L547 A 10 2L5511C1 2L547 A 11 2L5502D4 2L547 A 12 2L5502C4 2L547 | 1.5
2 | ACO | 2ACOC0017 | OUT | OUT | OUT | NO | 12 | 1.5 | A | [5 empty] | NO |  |  | 14 | 29 | 29 | 2ACO001CR | 2ACO001BC | A 01 2M1104B3 2M1? A 01 2M1104B3 2M1? | 1.5
2 | ACO | 2ACOC0018 | OUT | OUT | OUT | NO | 12 | 1.5 | A | [5 empty] | NO |  |  | 21 | 31 | 31 | 2ACO001CR | 2ACO002BC | A 01 2M1104B3 2M1? A 01 2M1104B3 2M1? | 1.5
2 | ACO | 2ACOC0019 | OUT | OUT | OUT | NO | 3 | 1.5 | A | [5 empty] | NO |  |  | 42 | 25 | 25 | 2ACO001CR | 2ACO001SN | A 01 2M1104B3 2M1? A 01 2M1104B3 2M1? | 1.5
2 | ACO | 2ACOC0020 | OUT | OUT | OUT | NO | 3 | 1.5 | A | [5 empty] | NO |  |  | 42 | 23 | 23 | 2ACO001CR | 2ACO002SN | A 01 2M1104B3 2M1? A 01 2M1104B3 2M1? | 1.5
2 | ACO | 2ACOC0021 | OUT | OUT | OUT | NO | 3 | 1.5 | A | [5 empty] | NO |  |  | 42 | 22 | 22 | 2ACO001CR | 2ACO003SN | A 01 2M1104B3 2M1? A 01 2M1104B3 2M1? | 1.5
2 | ACO | 2ACOC0022 | OUT | OUT | OUT | NO | 3 | 1.5 | A | [5 empty] | NO |  |  | 42 | 25 | 25 | 2ACO001CR | 2ACO004SN | A 01 2M1104B3 2M1? A 01 2M1104B3 2M1? | 1.5
2 | ACO | 2ACOC0023 | OUT | OUT | OUT | NO | 3 | 1.5 | A | [5 empty] | NO |  |  | 31 | 19 | 19 | 2ACO002CR | 2ACO001SD | A 01 2M1104B3 2M1? A 01 2M1104B3 2M1? | 1.5
2 | ACO | 2ACOC0024 | OUT | OUT | OUT | NO | 3 | 1.5 | A | [5 empty] | NO |  |  | 35 | 33 | 33 | 2ACO002CR | 2ACO002SD | A 01 2M1104B3 2M1? A 01 2M1104B3 2M1? | 1.5
2 | ACO | 2ACOC0025 | OUT | OUT | OUT | NO | 3 | 1.5 | A | [5 empty] | NO |  |  | 23 | 17 | 17 | 2ACO002CR | 2ACO001SP | A 01 2M1104B3 2M1? A 01 2M1104B3 2M1? | 1.5
2 | ACO | 2ACOC0026 | OUT | OUT | OUT | NO | 3 | 1.5 | A | [5 empty] | NO |  |  | 23 | 17 | 17 | 2ACO002CR | 2ACO002SP | A 01 2M1104B3 2M1? A 01 2M1104B3 2M1? | 1.5
2 | ACO | 2ACOC0027 | OUT | OUT | OUT | NO | 3 | 1.5 | A | [5 empty] | NO |  |  | 37 | 40 | 40 | 2ACO002CR | 2ACO001SM | A 01 2M1104B3 2M1? A 01 2M1104B3 2M1? | 1.5
2 | ACO | 2ACOC0028 | OUT | OUT | OUT | NO | 3 | 1.5 | A | [5 empty] | NO |  |  | 22 | 39 | 39 | 2ACO002CR | 2ACO011SM | A 01 2M1104B3 2M1? A 01 2M1104B3 2M1? | 1.5
2 | ACO | 2ACOC0029 | OUT | OUT | OUT | NO | 3 | 1.5 | A | [5 empty] | NO |  |  | 33 | 38 | 38 | 2ACO002CR | 2ACO002SM | A 01 2M1104B3 2M1? A 01 2M1104B3 2M1? | 1.5
2 | ACO | 2ACOC0030 | OUT | OUT | OUT | NO | 3 | 1.5 | A | [5 empty] | NO |  |  | 22 | 36 | 36 | 2ACO002CR | 2ACO012SM | A 01 2M1104B3 2M1? A 01 2M1104B3 2M1? | 1.5
2 | ACO | 2ACOC0031 | OUT | OUT | OUT | NO | 3 | 1.5 | A | [5 empty] | NO |  |  | 20 | 3 | 3 | 2ACO001BC | 2ACO001EL | IND (SITE RUN) | 1.5
2 | ACO | 2ACOC0032 | OUT | OUT | OUT | NO | 3 | 1.5 | A | [5 empty] | NO |  |  | 20 | 3 | 3 | 2ACO001BC | 2ACO003SM | IND (SITE RUN) | 1.5
2 | ACO | 2ACOC0033 | OUT | OUT | OUT | NO | 3 | 1.5 | A | [5 empty] | NO |  |  | 20 | 2 | 2 | 2ACO001BC | 2ACO004SM | IND (SITE RUN) | 1.5
2 | ACO | 2ACOC0034 | OUT | OUT | OUT | NO | 3 | 1.5 | A | [5 empty] | NO |  |  | 20 | 7 | 7 | 2ACO002BC | 2ACO002EL | IND (SITE RUN) | 1.5
2 | ACO | 2ACOC0035 | OUT | OUT | OUT | NO | 3 | 1.5 | A | [5 empty] | NO |  |  | 20 | 2 | 2 | 2ACO002BC | 2ACO005SM | IND (SITE RUN) | 1.5
2 | ACO | 2ACOC0036 | OUT | OUT | OUT | NO | 3 | 1.5 | A | [5 empty] | NO |  |  | 20 | 2 | 2 | 2ACO002BC | 2ACO006SM | IND (SITE RUN) | 1.5
2 | ACO | 2ACOC0037 | OUT | OUT | OUT | NO | 7 | 1.5 | A | [5 empty] | NO |  |  | 20 | 9 | 9 | 2ACO004CR | 2ACO001VL | IND (SITE RUN) | 1.5
2 | ACO | 2ACOC0038 | OUT | OUT | OUT | NO | 7 | 1.5 | A | [5 empty] | NO |  |  | 20 | 9 | 9 | 2ACO005CR | 2ACO003VL | IND (SITE RUN) | 1.5
2 | ACO | 2ACOC0039 | OUT | OUT | OUT | NO | 7 | 1.5 | A | [5 empty] | NO |  |  | 20 | 13 | 13 | 2ACO006CR | 2ACO006VL | IND (SITE RUN) | 1.5
2 | ACO | 2ACOC0040 | OUT | OUT | OUT | NO | 7 | 1.5 | A | [5 empty] | NO |  |  | 20 | 18 | 18 | 2ACO007CR | 2ACO011VL | IND (SITE RUN) | 1.5
2 | ACO | 2ACOC0041 | OUT | OUT | OUT | NO | 2 | 6 | GRA | [5 empty] | NO |  |  | 34 | 47 | 47 | 2LGD301 | 2ACO004ID | A 01 2L4416D1 2L446 A 01 2L4416D1 2L446 A 02 2L44JFB4 2L446 A 03 2L55JFA4 2L547 A 04 2L55JFB4 2L547 A 05 2L66JFA4 2L647 A 06 2L6613A1 2L647 A 07 2L6618A1 2L647 A 07 2L6618A1 2L649 A 08 2L6626A1 2L649 A 09 2L6626B1 2L649 A 10 2L6625D1 2L649 A 11 2L6625E1 2L649 | 6
2 | ACO | 2ACOC0042 | OUT | OUT | OUT | NO | 2 | 6 | GRA | [5 empty] | NO |  |  | 35 | 37 | 37 | 2LGD101 | 2ACO005ID | A 01 2L4416C1 2L446 A 01 2L4416C1 2L446 A 02 2L44JFB3 2L446 A 03 2L55JFA3 2L547 A 04 2L55JFB3 2L547 A 05 2L66JFA3 2L647 A 06 2L6613A1 2L647 A 07 2L6618A1 2L647 A 07 2L6618A1 2L649 A 08 2L6626A1 2L649 A 09 2L6626B1 2L649 A 10 2L6625D1 2L649 A 11 2L6625E1 2L649 | 6
2 | ACO | 2ACOC0043 | OUT | OUT | OUT | NO | 2 | 1.5 | NA | [5 empty] | NO |  |  | 17 | 22 | 22 | 2ACO006UB | 2KIT051BN | A 01 2L5503N3 2L547 A 01 2L5503N3 2L547 A 02 2L5503M3 2L547 A 03 2L5503L3 2L547 A 04 2L5503K3 2L547 A 05 2L5503J3 2L547 A 06 2L5503H3 2L547 A 07 2L5503G3 2L547 A 08 2L5513C1 2L547 A 09 2L5502F3 2L547 A 10 2L5502E3 2L547 A 11 2L5502D3 2L547 | 1.5
2 | ACO | 2ACOC0044 | OUT | OUT | OUT | NO | 12 | 1.5 | NA | [5 empty] | NO |  |  | 41 | 42 | 0 | 2KRG157AR | 2ACO003UB | A 01 2L6620A1 2L647 A 01 2L6620A1 2L647 A 02 2L6620B1 2L647 A 03 2L6620C1 2L647 A 04 2L6612A2 2L647 A 05 2L6601G1 2L647 A 06 2L6601H1 2L647 A 07 2L6608A1 2L647 A 08 2L66JYA4 2L647 A 09 2L55JYA4 2L547 A 10 2L5526K1 2L547 A 11 2L5526L1 2L547 A 12 2L5526M1 2L547 A 13 2L5526N1 2L547 A 14 2L5526P1 2L547 A 15 2L5520A1 2L547 A 16 2L5520B1 2L547 A 17 2L5520C1 2L547 | 1.5
2 | ABP | 2ABPC0088 | IN | IN | OUT | NO | 37 | 1.5 | NA | PVC | PVC | 1000V dc | FDR, TDR and V&T | 4RO (FDR & TDR) and 2RO (V&T) | NO | ALSTHOM | EMS | 25 | 30 | 30 | 2ABP023UB | 2KSAD08AR | A 01 2L5504N1 2L547 A 01 2L5504N1 2L547 A 02 2L5504M1 2L547 A 03 2L5504L1 2L547 A 04 2L5504K1 2L547 A 05 2L5504J1 2L547 A 06 2L5504H1 2L547 A 07 2L5504G1 2L547 A 08 2L5513E1 2L547 A 09 2L5513F1 2L547 A 10 2L5513G1 2L547 A 11 2L5507F1 2L547 A 12 2L55KCB2 2L547 A 13 2L66KCA2 2L647 A 14 2L6621D2 2L647 | 1.5
2 | AGM | 2AGMC0001 | OUT | OUT | OUT | NO | 9 | 1.5 | NA | [5 empty] | NO |  |  | 20 | 35 | 35 | 2AGM001UB | 2AGM001TL | A 01 2L5503N1 2L547 A 01 2L5503N1 2L547 A 02 2L5503M1 2L547 A 03 2L5503L1 2L547 A 04 2L5503K1 2L547 A 05 2L5516C1 2L547 A 06 2L5516B1 2L547 A 07 2L5516A1 2L547 A 08 2L55JYA1 2L547 A 09 2L66JYA1 2L647 A 10 2L6608A1 2L647 | 1.5
2 | AGM | 2AGMC0002 | OUT | OUT | OUT | NO | 7 | 1.5 | NA | [5 empty] | NO |  |  | 20 | 27 | 27 | 2AGM001UB | 2AGM001CC | A 01 2L5503N1 2L547 A 01 2L5503N1 2L547 A 02 2L5503M1 2L547 A 03 2L5503L1 2L547 A 04 2L5503K1 2L547 A 05 2L5516C1 2L547 A 06 2L5516B1 2L547 A 07 2L5516A1 2L547 A 08 2L55JYA1 2L547 A 09 2L66JYA1 2L647 A 10 2L6608A1 2L647 | 1.5
2 | AGM | 2AGMC0003 | OUT | OUT | OUT | NO | 19 | 1.5 | A | [5 empty] | NO |  |  | 280 | 294 | 294 | 2AGM001UB | 9LGF0101 | A 01 2L5519D1 2L547 A 01 2L5519D1 2L547 A 02 2L5519C1 2L547 A 03 2L5519B1 2L547 A 04 2L5519A1 2L547 A 05 2L5500M1 2L547 A 06 2L5500L1 2L547 A 07 2L5500K1 2L547 A 08 2L55JYA3 2L547 A 09 2L5526J1 2L547 A 10 2L5526H1 2L547 A 11 2L5526G1 2L547 A 12 2L5526F1 2L547 A 13 2L5526E1 2L547 A 14 2L5526D1 2L547 A 15 2L5526C1 2L547 A 16 2L55JHA1 2L547 A 17 2L44JHA1 2L446 A 18 2L33HJA1 2L346 A 19 2L22HJA1 2L244 A 20 2L11HJA1 2L149 A 21 2L1121C1 2L149 A 22 2L1121B1 2L149 A 23 2L1119B4 2L149 A 24 2L1119A4 2L149 A 25 9L1119A4 9L115 A 26 2M1190A5 2M1? A 27 2M11H0A5 2M1? A 28 2M00H0A5 2M0? A 29 2M0090A5 2M0? A 30 1M0090A5 1M0? A 31 1M0090B5 1M0? A 32 1M00ADA1 1M0? A 33 1M11ADA1 1M1? A 34 1M1190A5 1M1? A 35 2G1100A5 2G1GJ A 36 9J1108A2 9J11J A 37 9J1108B2 9J11J A 38 9J1108C2 9J11J | 1.5
2 | AGM | 2AGMC0004 | OUT | OUT | OUT | NO | 7 | 1.5 | NA | [5 empty] | NO |  |  | 20 | 30 | 30 | 2AGM001UB | 2LKS0202 | A 01 2L5503N1 2L547 A 01 2L5503N1 2L547 A 02 2L5503M1 2L547 A 03 2L5518C1 2L547 A 04 2L5518B1 2L547 A 05 2L5518A1 2L547 A 06 2L55JCA1 2L547 A 07 2L44JCA1 2L446 A 08 2L4410D1 2L446 | 1.5
2 | AGM | 2AGMC0005 | OUT | OUT | OUT | NO | 7 | 1.5 | NA | [5 empty] | NO |  |  | 51 | 55 | 55 | 2AGM001UB | 2LKF0505 | A 01 2L5504N1 2L547 A 01 2L5504N1 2L547 A 02 2L5504M1 2L547 A 03 2L5504L1 2L547 A 04 2L5517E2 2L547 A 05 2L5517F2 2L547 A 06 2L5517G2 2L547 A 07 2L55KAA1 2L547 A 08 2L44KAB1 2L446 A 09 2L4411B1 2L446 A 10 2L4411C1 2L446 A 11 2L4411D1 2L446 A 12 2L4411E1 2L446 A 13 2L4411F1 2L444 A 13 2L4411F1 2L446 A 14 2L4411G1 2L444 A 14 2L4411G1 2L445 A 15 2L4425A1 2L445 A 16 2L4425B1 2L445 A 17 2L4426B1 2L445 A 18 2L4426A1 2L445 | 1.5
2 | AGM | 2AGMC0006 | OUT | OUT | OUT | NO | 2 | 1.5 | NA | [5 empty] | NO |  |  | 5 | 10 | 10 | 2AGM001UB | 2AGM005UB | A 01 2L5504N3 2L547 A 01 2L5504N3 2L547 A 02 2L5504M3 2L547 | 1.5
2 | AGM | 2AGMC0007 | OUT | OUT | OUT | NO | 37 | 1.5 | A | [5 empty] | NO |  |  | 118 | 122 | 122 | 2AGM002UB | 2AGM001CR | A 01 2L5519D1 2L547 A 01 2L5519D1 2L547 A 02 2L5519C1 2L547 A 03 2L5519B1 2L547 A 04 2L5519A1 2L547 A 05 2L5500M1 2L547 A 06 2L5500L1 2L547 A 07 2L5500K1 2L547 A 08 2L55JYA1 2L547 A 09 2L66JYA1 2L647 A 10 2L6600L1 2L647 A 11 2L6600K1 2L647 A 12 2L6600J1 2L647 A 13 2L6600H1 2L647 A 14 2L66JFA5 2L647 A 15 2L55JFB5 2L547 A 16 2L55JFA5 2L547 A 17 2L44JFB5 2L446 A 18 2L44JFA5 2L446 A 19 2L33JFA5 2L346 A 20 2L22JFA5 2L244 A 21 2L11JFA5 2L149 A 22 2L1121C1 2L149 A 23 2L1121D1 2L149 A 24 2L1121E1 2L145 A 24 2L1121E1 2L149 A 25 2L1121F1 2L141 A 25 2L1121F1 2L145 A 25 2L1121F1 2L153 A 26 2L11Z3A1 2L141 A 27 2L1130B1 2L141 A 28 2L1130A1 2L141 A 29 2M1113A2 2M1? A 30 2M1113B2 2M1? | 1.5
2 | ACO | 2ACOC0012 | IN | IN | OUT | NO | 2 | 1.5 | NA | PVC | PVC | 1000V dc | FDR, TDR and V&T | 4RO (FDR & TDR) and 2RO (V&T) | NO | ALSTHOM | EMS | 25 | 29 | 29 | 2ACO004UB | 2KSAH03AR | A 01 2L5504N1 2L547 A 01 2L5504N1 2L547 A 02 2L5504M1 2L547 A 03 2L5504L1 2L547 A 04 2L5504K1 2L547 A 05 2L5504J1 2L547 A 06 2L5504H1 2L547 A 07 2L5504G1 2L547 A 08 2L5513E1 2L547 A 09 2L5513F1 2L547 A 10 2L5513G1 2L547 A 11 2L5507F1 2L547 A 12 2L55KCB2 2L547 A 13 2L66KCA2 2L647 A 14 2L6621C2 2L647 A 15 2L6621B1 2L647 A 16 2L6621A1 2L647 | 1.5
2 | ACO | 2ACOC0013 | IN | IN | OUT | NO | 12 | 1.5 | NA | PVC | PVC | 1000V dc | FDR, TDR and V&T | 4RO (FDR & TDR) and 2RO (V&T) | NO | ALSTHOM | EMS | 26 | 31 | 31 | 2ACO004UB | 2KSAC09AR | A 01 2L5504N1 2L547 A 01 2L5504N1 2L547 A 02 2L5504M1 2L547 A 03 2L5504L1 2L547 A 04 2L5504K1 2L547 A 05 2L5504J1 2L547 A 06 2L5504H1 2L547 A 07 2L5504G1 2L547 A 08 2L5513E1 2L547 A 09 2L5513F1 2L547 A 10 2L5513G1 2L547 A 11 2L5507F1 2L547 A 12 2L55KCB2 2L547 A 13 2L66KCA2 2L647 A 14 2L6621D1 2L647 A 15 2L6621E2 2L647 | 1.5
2 | ACO | 2ACOC0014 | IN | IN | OUT | NO | 37 | 1.5 | NA | PVC | PVC | 1000V dc | FDR, TDR and V&T | 4RO (FDR & TDR) and 2RO (V&T) | NO | ALSTHOM | EMS | 23 | 28 | 28 | 2ACO004UB | 2KSAE02AR | A 01 2L5504N1 2L547 A 01 2L5504N1 2L547 A 02 2L5504M1 2L547 A 03 2L5504L1 2L547 A 04 2L5504K1 2L547 A 05 2L5504J1 2L547 A 06 2L5504H1 2L547 A 07 2L5504G1 2L547 A 08 2L5513E1 2L547 A 09 2L5513F1 2L547 A 10 2L5513G1 2L547 A 11 2L5507F1 2L547 A 12 2L55KCB2 2L547 A 13 2L66KCA2 2L647 A 14 2L6621D2 2L647 | 1.5
2 | AGM | 2AGMC0011 | OUT | OUT | OUT | NO | 37 | 1.5 | NA | [5 empty] | NO |  |  | 22 | 27 | 27 | 2AGM003UB | 2KRG157AR | A 01 2L5503M1 2L547 A 01 2L5503M1 2L547 A 02 2L5518C1 2L547 A 03 2L5518B1 2L547 A 04 2L5518A1 2L547 A 05 2L55JCB1 2L547 A 06 2L66JCA1 2L647 A 07 2L6600L1 2L647 A 08 2L6600K1 2L647 A 09 2L6610A1 2L647 | 1.5
2 | AGM | 2AGMC0012 | OUT | OUT | OUT | NO | 7 | 1.5 | NA | [5 empty] | NO |  |  | 23 | 28 | 28 | 2AGM003UB | 2KRG156AR | A 01 2L5503M1 2L547 A 01 2L5503M1 2L547 A 02 2L5518C1 2L547 A 03 2L5518B1 2L547 A 04 2L5518A1 2L547 A 05 2L55JCB1 2L547 A 06 2L66JCA1 2L647 A 07 2L6600L1 2L647 A 08 2L6600K1 2L647 A 09 2L6611A1 2L647 | 1.5
2 | AGM | 2AGMC0013 | OUT | OUT | OUT | NO | 19 | 1.5 | NA | [5 empty] | NO |  |  | 17 | 22 | 22 | 2AGM004UB | 2KIT013BN | A 01 2L5503M3 2L547 A 01 2L5503M3 2L547 A 02 2L5503L3 2L547 A 03 2L5503K3 2L547 A 04 2L5503J3 2L547 A 05 2L5503H3 2L547 A 06 2L5503G3 2L547 A 07 2L5503F3 2L547 A 08 2L5503E3 2L547 A 09 2L5511C1 2L547 A 10 2L5502D4 2L547 A 11 2L5502C4 2L547 | 1.5
2 | AGM | 2AGMC0014 | OUT | OUT | OUT | NO | 4 | 1.5 | NA | [5 empty] | NO |  |  | 5 | 10 | 10 | 2AGM004UB | 2AGR004UB | A 01 2L5504M3 2L547 A 01 2L5504M3 2L547 A 02 2L5504L3 2L547 | 1.5
2 | AGM | 2AGMC0015 | OUT | OUT | OUT | NO | 4 | 1.5 | NA | [5 empty] | NO |  |  | 7 | 11 | 11 | 2AGM004UB | 2AGR012UB | A 01 2L5504M3 2L547 A 01 2L5504M3 2L547 A 02 2L5504L3 2L547 A 03 2L5504K3 2L547 A 04 2L5504J3 2L547 | 1.5
2 | AGM | 2AGMC0016 | OUT | OUT | OUT | NO | 2 | 1.5 | NA | [5 empty] | NO |  |  | 12 | 17 | 17 | 2AGM004UB | 2APA001UB | A 01 2L5504M3 2L547 A 01 2L5504M3 2L547 A 02 2L5504L3 2L547 A 03 2L5504K3 2L547 A 04 2L5504J3 2L547 A 05 2L5504H3 2L547 A 06 2L5504G3 2L547 A 07 2L5504F3 2L547 A 08 2L5504E3 2L547 | 1.5
2 | AGM | 2AGMC0017 | OUT | OUT | OUT | NO | 2 | 1.5 | NA | [5 empty] | NO |  |  | 16 | 21 | 21 | 2AGM004UB | 2CEX004UB | A 01 2L5504M3 2L547 A 01 2L5504M3 2L547 A 02 2L5504L3 2L547 A 03 2L5504K3 2L547 A 04 2L5504J3 2L547 A 05 2L5504H3 2L547 A 06 2L5504G3 2L547 A 07 2L5504F3 2L547 A 08 2L5504E3 2L547 A 09 2L5511E1 2L547 A 10 2L5505D3 2L547 A 11 2L5505C3 2L547 | 1.5
2 | ACO | 2ACOC0045 | IN | IN | OUT | NO | 12 | 1.5 | NA | PVC | PVC | 1000V dc | FDR, TDR and V&T | 4RO (FDR & TDR) and 2RO (V&T) | NO | ALSTHOM | EMS | 0 | 41 | 0 | 2ACO004UB | 2KSAI05AR | E2ACO C0045 A IN 12 1.5 NA 2L547 2ACO004UB 2ACO 004UB 2L647 2KSA105AR 2KSA I05AR 0 K2ACO C0045 A IN 12 1.5 NA 2L547 L547 D21 2ACO 004UB 2L647 2KSA I00AR 2KSA I05AR 1 | 1.5 | [5 empty] | not in pericles
2 | AGM | 2AGMC0008 | IN | IN | OUT | NO | 2 | 1.5 | NA | PVC | PVC | 1000V dc | FDR, TDR and V&T | 4RO (FDR & TDR) and 2RO (V&T) | NO | ALSTHOM | EMS | 23 | 29 | 29 | 2AGM002UB | 2KSAG01AR | A 01 2L5519D1 2L547 A 01 2L5519D1 2L547 A 02 2L5519E1 2L547 A 03 2L5519F1 2L547 A 04 2L5519G1 2L547 A 05 2L5507M1 2L547 A 06 2L5507L1 2L547 A 07 2L5507K1 2L547 A 08 2L5507J1 2L547 A 09 2L5507H1 2L547 A 10 2L5507G1 2L547 A 11 2L5507F1 2L547 A 12 2L55KCB2 2L547 A 13 2L66KCA2 2L647 A 14 2L6621C2 2L647 A 15 2L6621B1 2L647 A 16 2L6621A1 2L647 | 1.5
2 | AGM | 2AGMC0021 | OUT | OUT | OUT | NO | 2 | 1.5 | NA | [5 empty] | NO |  |  | 17 | 22 | 22 | 2AGM005UB | 2KIT015BN | A 01 2L5518D1 2L547 A 01 2L5518D1 2L547 A 02 2L5518C1 2L547 A 03 2L5502L4 2L547 A 04 2L5502K4 2L547 A 05 2L5502J4 2L547 A 06 2L5502H4 2L547 A 07 2L5502G4 2L547 A 08 2L5502F4 2L547 A 09 2L5502E4 2L547 A 10 2L5502D4 2L547 A 11 2L5502C4 2L547 | 1.5
2 | AGM | 2AGMC0009 | IN | IN | OUT | NO | 9 | 1.5 | NA | PVC | PVC | 1000V dc | FDR, TDR and V&T | 4RO (FDR & TDR) and 2RO (V&T) | NO | ALSTHOM | EMS | 22 | 27 | 27 | 2AGM002UB | 2KSAE06AR | A 01 2L5519D1 2L547 A 01 2L5519D1 2L547 A 02 2L5519E1 2L547 A 03 2L5519F1 2L547 A 04 2L5519G1 2L547 A 05 2L5507M1 2L547 A 06 2L5507L1 2L547 A 07 2L5507K1 2L547 A 08 2L5507J1 2L547 A 09 2L5507H1 2L547 A 10 2L5507G1 2L547 A 11 2L5507F1 2L547 A 12 2L55KCB2 2L547 A 13 2L66KCA2 2L647 A 14 2L6621D2 2L647 | 1.5
2 | AGM | 2AGMC0023 | OUT | OUT | OUT | NO | 12 | 1.5 | A | [5 empty] | NO |  |  | 13 | 25 | 25 | 2AGM001CR | 2AGM001BC | A 01 2M1111B1 2M1? A 01 2M1111B1 2M1? | 1.5
2 | AGM | 2AGMC0024 | OUT | OUT | OUT | NO | 3 | 1.5 | A | [5 empty] | NO |  |  | 25 | 25 | 25 | 2AGM001CR | 2AGM001SP | A 01 2M1111B1 2M1? A 01 2M1111B1 2M1? | 1.5
2 | AGM | 2AGMC0025 | OUT | OUT | OUT | NO | 3 | 1.5 | A | [5 empty] | NO |  |  | 25 | 25 | 25 | 2AGM001CR | 2AGM002SP | A 01 2M1111B1 2M1? A 01 2M1111B1 2M1? | 1.5
2 | AGM | 2AGMC0026 | OUT | OUT | OUT | NO | 3 | 1.5 | A | [5 empty] | NO |  |  | 20 | 25 | 25 | 2AGM001CR | 2AGM003SP | A 01 2M1111B1 2M1? A 01 2M1111B1 2M1? | 1.5
2 | AGM | 2AGMC0027 | OUT | OUT | OUT | NO | 3 | 1.5 | A | [5 empty] | NO |  |  | 25 | 25 | 25 | 2AGM001CR | 2AGM001SN | A 01 2M1111B1 2M1? A 01 2M1111B1 2M1? | 1.5
2 | AGM | 2AGMC0028 | OUT | OUT | OUT | NO | 3 | 1.5 | A | [5 empty] | NO |  |  | 25 | 25 | 25 | 2AGM001CR | 2AGM002SN | A 01 2M1111B1 2M1? A 01 2M1111B1 2M1? | 1.5
2 | AGM | 2AGMC0029 | OUT | OUT | OUT | NO | 3 | 1.5 | A | [5 empty] | NO |  |  | 20 | 22 | 22 | 2AGM001CR | 2AGM003SN | IND (SITE RUN) | 1.5
2 | AGM | 2AGMC0030 | OUT | OUT | OUT | NO | 3 | 1.5 | A | [5 empty] | NO |  |  | 20 | 25 | 25 | 2AGM001CR | 2AGM001ST | IND (SITE RUN) | 1.5
2 | AGM | 2AGMC0031 | OUT | OUT | OUT | NO | 3 | 1.5 | A | [5 empty] | NO |  |  | 20 | 25 | 25 | 2AGM001CR | 2AGM002ST | IND (SITE RUN) | 1.5
2 | AGM | 2AGMC0032 | OUT | OUT | OUT | NO | 3 | 1.5 | A | [5 empty] | NO |  |  | 20 | 1 | 1 | 2AGM001BC | 2AGM001EL | IND (SITE RUN) | 1.5
2 | AGM | 2AGMC0010 | IN | IN | OUT | NO | 7 | 1.5 | NA | PVC | PVC | 1000V dc | FDR, TDR and V&T | 4RO (FDR & TDR) and 2RO (V&T) | NO | ALSTHOM | EMS | 25 | 30 | 30 | 2AGM002UB | 2KSAC10CR | A 01 2L5519D1 2L547 A 01 2L5519D1 2L547 A 02 2L5519E1 2L547 A 03 2L5519F1 2L547 A 04 2L5519G1 2L547 A 05 2L5507M1 2L547 A 06 2L5507L1 2L547 A 07 2L5507K1 2L547 A 08 2L5507J1 2L547 A 09 2L5507H1 2L547 A 10 2L5507G1 2L547 A 11 2L5507F1 2L547 A 12 2L55KCB2 2L547 A 13 2L66KCA2 2L647 A 14 2L6621D1 2L647 A 15 2L6621E2 2L647 | 1.5
2 | AGM | 2AGMC0034 | OUT | OUT | OUT | NO | 2 | 6 | GRA | [5 empty] | NO |  |  | 280 | 303 | 303 | 9LGF101 | 2AGM001ID | A 01 9J1108C2 9J11J A 01 9J1108C2 9J11J A 02 9J1108B2 9J11J A 03 9J1108A2 9J11J A 04 2G1100A5 2G1GJ A 05 1M1190A5 1M1? A 06 1M11ADA1 1M1? A 07 1M00ADA1 1M0? A 08 1M0090B5 1M0? A 09 1M0090A5 1M0? A 10 2M0090A5 2M0? A 11 2M00H0A5 2M0? A 12 2M11H0A5 2M1? A 13 2M1190A5 2M1? A 14 9L1119A4 9L115 A 15 2L1119A4 2L149 A 16 2L1119B4 2L149 A 17 2L1121B1 2L149 A 18 2L1121C1 2L149 A 19 2L11HJA2 2L149 A 20 2L22HJA2 2L244 A 21 2L33HJA2 2L346 A 22 2L44JHA2 2L446 A 23 2L55JHA2 2L547 A 24 2L55JHB2 2L547 A 25 2L66JHA2 2L647 A 26 2L6600G1 2L647 A 27 2L6600H1 2L647 A 28 2L6600J1 2L647 A 29 2L6600K1 2L647 A 30 2L6600L1 2L647 A 31 2L6608A1 2L647 | 6
2 | AGM | 2AGMC0035 | OUT | OUT | OUT | NO | 4 | 1.5 | NA | [5 empty] | NO |  |  | 20 | 35 | 35 | 2AGM001UB | 2AGM001TO | A 01 2L5503N1 2L547 A 01 2L5503N1 2L547 A 02 2L5503M1 2L547 A 03 2L5503L1 2L547 A 04 2L5503K1 2L547 A 05 2L5516C1 2L547 A 06 2L5516B1 2L547 A 07 2L5516A1 2L547 A 08 2L55JYA2 2L547 A 09 2L66JYA2 2L647 A 10 2L6608A1 2L647 | 1.5
2 | AGR | 2AGRC0001 | OUT | OUT | OUT | NO | 9 | 1.5 | NA | [5 empty] | NO |  |  | 19 | 25 | 25 | 2AGR001UB | 2AGR001TL | A 01 2L5503L1 2L547 A 01 2L5503L1 2L547 A 02 2L5503K1 2L547 A 03 2L5516C1 2L547 A 04 2L5516B1 2L547 A 05 2L5516A1 2L547 A 06 2L55JYA1 2L547 A 07 2L66JYA1 2L647 A 08 2L6608A1 2L647 | 1.5
2 | AGR | 2AGRC0002 | OUT | OUT | OUT | NO | 9 | 1.5 | NA | [5 empty] | NO |  |  | 36 | 43 | 43 | 2AGR001UB | 2AGR003TL | A 01 2L5518D1 2L547 A 01 2L5518D1 2L547 A 02 2L5518E1 2L547 A 03 2L5518F1 2L547 A 04 2L5518G1 2L547 A 05 2L5507L2 2L547 A 06 2L5507K2 2L547 A 07 2L5507J2 2L547 A 08 2L5507H2 2L547 A 09 2L5507G2 2L547 A 10 2L5507F2 2L547 A 11 2L55KCB4 2L547 A 12 2L66KCA4 2L647 A 13 2L6618A1 2L647 A 13 2L6618A1 2L649 A 14 2L6626A1 2L649 A 15 2L6626B1 2L649 A 16 2L6603J1 2L649 A 17 2L6603K1 2L649 | 1.5
2 | AGR | 2AGRC0003 | OUT | OUT | OUT | NO | 9 | 1.5 | NA | [5 empty] | NO |  |  | 36 | 43 | 43 | 2AGR001UB | 2AGR005TL | A 01 2L5518D1 2L547 A 01 2L5518D1 2L547 A 02 2L5518E1 2L547 A 03 2L5518F1 2L547 A 04 2L5518G1 2L547 A 05 2L5507L2 2L547 A 06 2L5507K2 2L547 A 07 2L5507J2 2L547 A 08 2L5507H2 2L547 A 09 2L5507G2 2L547 A 10 2L5507F2 2L547 A 11 2L55KCB4 2L547 A 12 2L66KCA4 2L647 A 13 2L6618A1 2L647 A 13 2L6618A1 2L649 A 14 2L6626A1 2L649 A 15 2L6626B1 2L649 A 16 2L6603J1 2L649 A 17 2L6603K1 2L649 | 1.5
2 | AGR | 2AGRC0004 | OUT | OUT | OUT | NO | 2 | 1.5 | NA | [5 empty] | NO |  |  | 7 | 12 | 12 | 2AGR009UB | 2AGR001UB | A 01 2L5504J3 2L547 A 01 2L5504J3 2L547 A 02 2L5504K3 2L547 A 03 2L5504L3 2L547 | 1.5
2 | AGR | 2AGRC0005 | OUT | OUT | OUT | NO | 2 | 1.5 | NA | [5 empty] | NO |  |  | 7 | 12 | 12 | 2AGR009UB | 2AGR001UB | A 01 2L5504J3 2L547 A 01 2L5504J3 2L547 A 02 2L5504K3 2L547 A 03 2L5504L3 2L547 | 1.5
2 | AGR | 2AGRC0006 | OUT | OUT | OUT | NO | 2 | 1.5 | NA | [5 empty] | NO |  |  | 7 | 12 | 12 | 2AGR009UB | 2AGR001UB | A 01 2L5504J3 2L547 A 01 2L5504J3 2L547 A 02 2L5504K3 2L547 A 03 2L5504L3 2L547 | 1.5
2 | AGR | 2AGRC0007 | OUT | OUT | OUT | NO | 2 | 1.5 | NA | [5 empty] | NO |  |  | 19 | 25 | 25 | 2AGR002UB | 2AGR001TO | A 01 2L5503L1 2L547 A 01 2L5503L1 2L547 A 02 2L5503K1 2L547 A 03 2L5516C1 2L547 A 04 2L5516B1 2L547 A 05 2L5516A1 2L547 A 06 2L55JYA1 2L547 A 07 2L66JYA1 2L647 A 08 2L6608A1 2L647 | 1.5
2 | AGR | 2AGRC0008 | OUT | OUT | OUT | NO | 7 | 1.5 | NA | [5 empty] | NO |  |  | 19 | 28 | 28 | 2AGR002UB | 2AGR001CC | A 01 2L5503L1 2L547 A 01 2L5503L1 2L547 A 02 2L5503K1 2L547 A 03 2L5516C1 2L547 A 04 2L5516B1 2L547 A 05 2L5516A1 2L547 A 06 2L55JYA1 2L547 A 07 2L66JYA1 2L647 A 08 2L6608A1 2L647 | 1.5
2 | AGR | 2AGRC0009 | OUT | OUT | OUT | NO | 4 | 1.5 | NA | [5 empty] | NO |  |  | 35 | 42 | 42 | 2AGR002UB | 2AGR003CC | A 01 2L5504L1 2L547 A 01 2L5504L1 2L547 A 02 2L5504K1 2L547 A 03 2L5504J1 2L547 A 04 2L5504H1 2L547 A 05 2L5504G1 2L547 A 06 2L5513E1 2L547 A 07 2L5513F1 2L547 A 08 2L5513G1 2L547 A 09 2L5507F2 2L547 A 10 2L55KCB4 2L547 A 11 2L66KCA4 2L647 A 12 2L6618A1 2L647 A 12 2L6618A1 2L649 A 13 2L6626A1 2L649 A 14 2L6626B1 2L649 A 15 2L6603J1 2L649 A 16 2L6603K1 2L649 | 1.5
2 | AGR | 2AGRC0010 | OUT | OUT | OUT | NO | 7 | 1.5 | NA | [5 empty] | NO |  |  | 74 | 90 | 90 | 2AGR002UB | 2LKD0406 | A 01 2L5504L1 2L547 A 01 2L5504L1 2L547 A 02 2L5504K1 2L547 A 03 2L5516E1 2L547 A 04 2L5516F1 2L547 A 05 2L5516G1 2L547 A 06 2L55KBA2 2L547 A 07 2L44KBA2 2L446 A 08 2L4411B1 2L446 A 09 2L4411C1 2L446 A 10 2L4411D1 2L446 A 11 2L4411E1 2L446 A 12 2L4411F1 2L444 A 12 2L4411F1 2L446 A 13 2L4420A1 2L444 A 14 2L4422A1 2L444 A 15 2L4422B1 2L444 A 16 2L4422C1 2L444 A 16 2L4422C1 2L445 A 17 2L4422D1 2L442 A 17 2L4422D1 2L445 A 18 2L4422E1 2L442 A 19 2L4432B1 2L441 A 19 2L4432B1 2L442 A 20 2L4432A1 2L441 | 1.5
2 | AGR | 2AGRC0011 | OUT | OUT | OUT | NO | 7 | 1.5 | NA | [5 empty] | NO |  |  | 25 | 35 | 35 | 2AGR002UB | 2LLE0202 | A 01 2L5504L1 2L547 A 01 2L5504L1 2L547 A 02 2L5504K1 2L547 A 03 2L5516E1 2L547 A 04 2L5516F1 2L547 A 05 2L5516G1 2L547 A 06 2L55KBA1 2L547 A 07 2L44KBA1 2L446 A 08 2L4417A1 2L446 A 09 2L4417B1 2L446 A 10 2L4417C1 2L446 | 1.5
2 | AGR | 2AGRC0012 | OUT | OUT | OUT | NO | 7 | 1.5 | NA | [5 empty] | NO |  |  | 67 | 72 | 72 | 2AGR002UB | 2LKB0307 | A 01 2L5504L1 2L547 A 01 2L5504L1 2L547 A 02 2L5517E2 2L547 A 03 2L5517F2 2L547 A 04 2L5517G2 2L547 A 05 2L55KAA1 2L547 A 06 2L44KAB1 2L446 A 07 2L4411B1 2L446 A 08 2L4411C1 2L446 A 09 2L4411D1 2L446 A 10 2L4411E1 2L446 A 11 2L4411F1 2L444 A 11 2L4411F1 2L446 A 12 2L4411G1 2L444 A 12 2L4411G1 2L445 A 13 2L4411H1 2L445 A 14 2L4411J1 2L445 A 15 2W4411J1 2W441 A 16 2W4411K1 2W441 A 17 2W4411L1 2W441 | 1.5
2 | AGR | 2AGRC0013 | OUT | OUT | OUT | NO | 2 | 1.5 | NA | [5 empty] | NO |  |  | 6 | 11 | 11 | 2AGR008UB | 2AGR002UB | A 01 2L5504K3 2L547 A 01 2L5504K3 2L547 A 02 2L5504L3 2L547 | 1.5
2 | AGR | 2AGRC0014 | OUT | OUT | OUT | NO | 4 | 1.5 | NA | [5 empty] | NO |  |  | 6 | 11 | 11 | 2AGR007UB | 2AGR002UB | A 01 2L5504K3 2L547 A 01 2L5504K3 2L547 A 02 2L5504L3 2L547 | 1.5
2 | AGR | 2AGRC0015 | OUT | OUT | OUT | NO | 4 | 1.5 | NA | [5 empty] | NO |  |  | 6 | 11 | 11 | 2AGR007UB | 2AGR002UB | A 01 2L5504K3 2L547 A 01 2L5504K3 2L547 A 02 2L5504L3 2L547 | 1.5
2 | AGM | 2AGMC0019 | IN | IN | OUT | NO | 2 | 1.5 | NA | PVC | PVC | 1000V dc | FDR, TDR and V&T | 4RO (FDR & TDR) and 2RO (V&T) | NO | ALSTHOM | IMS | 37 | 42 | 42 | 2AGM004UB | 2RPA660AR | A 01 2L5503M1 2L547 A 01 2L5503M1 2L547 A 02 2L5519C1 2L547 A 03 2L5519B1 2L547 A 04 2L5519A1 2L547 A 05 2L5500M1 2L547 A 06 2L5500L1 2L547 A 07 2L5500K1 2L547 A 08 2L55JYA2 2L547 A 09 2L5526J1 2L547 A 10 2L5526H1 2L547 A 11 2L5526G1 2L547 A 12 2L5526F1 2L547 A 13 2L5526E1 2L547 A 14 2L5526D1 2L547 A 15 2L5526C1 2L547 A 16 2L5526B1 2L547 A 17 2L5526A1 2L547 A 18 2L5531L2 2L546 A 19 2L5531K2 2L546 A 20 2L5531J2 2L546 A 21 2L5531H2 2L546 A 22 2L5531G2 2L546 A 23 2L5531F2 2L545 A 23 2L5531F2 2L546 A 24 2L5531E2 2L545 A 25 2L5544A1 2L545 A 26 2L5557D1 2L545 A 27 2L5557C1 2L545 A 28 2L5557B1 2L545 | 1.5
2 | AGM | 2AGMC0020 | IN | IN | OUT | NO | 2 | 1.5 | NA | PVC | PVC | 1000V dc | FDR, TDR and V&T | 4RO (FDR & TDR) and 2RO (V&T) | NO | ALSTHOM | EMS | 23 | 28 | 33 | 2AGM005UB | 2KSAH08AR | A 01 2L5518D1 2L547 A 01 2L5518D1 2L547 A 02 2L5518E1 2L547 A 03 2L5518F1 2L547 A 04 2L5518G1 2L547 A 05 2L5507L1 2L547 A 06 2L5507K1 2L547 A 07 2L5507J1 2L547 A 08 2L5507H1 2L547 A 09 2L5507G1 2L547 A 10 2L5507F1 2L547 A 11 2L55KCB2 2L547 A 12 2L66KCA2 2L647 A 13 2L6621C2 2L647 A 14 2L6621B1 2L647 A 15 2L6621A1 2L647 | 1.5
2 | AGM | 2AGMC0022 | IN | IN | OUT | NO | 2 | 1.5 | NA | PVC | PVC | 1000V dc | FDR, TDR and V&T | 4RO (FDR & TDR) and 2RO (V&T) | NO | ALSTHOM | IMS | 23 | 57 | 57 | 2AGM005UB | 2RPB660AR | D 01 2L5517A1 2L549 D 01 2L5517A1 2L549 | 1.5
2 | AGR | 2AGRC0019 | OUT | OUT | OUT | NO | 19 | 1.5 | NA | [5 empty] | NO |  |  | 25 | 26 | 26 | 2AGR003UB | 2KRG154AR | A 01 2L5503L1 2L547 A 01 2L5503L1 2L547 A 02 2L5503K1 2L547 A 03 2L5516C1 2L547 A 04 2L5516B1 2L547 A 05 2L5516A1 2L547 A 06 2L55JYA1 2L547 A 07 2L66JYA1 2L647 A 08 2L6600L1 2L647 A 09 2L6600K1 2L647 A 10 2L6600J1 2L647 A 11 2L6600H1 2L647 A 12 2L6613A1 2L647 | 1.5
2 | AGR | 2AGRC0020 | OUT | OUT | OUT | NO | 37 | 1.5 | NA | [5 empty] | NO |  |  | 16 | 20 | 20 | 2AGR004UB | 2KIT015BN | A 01 2L5503L3 2L547 A 01 2L5503L3 2L547 A 02 2L5503K3 2L547 A 03 2L5503J3 2L547 A 04 2L5503H3 2L547 A 05 2L5503G3 2L547 A 06 2L5503F3 2L547 A 07 2L5503E3 2L547 A 08 2L5511C1 2L547 A 09 2L5502D4 2L547 A 10 2L5502C4 2L547 | 1.5
2 | AGR | 2AGRC0021 | OUT | OUT | OUT | NO | 37 | 1.5 | A | [5 empty] | NO |  |  | 113 | 102 | 102 | 2AGR005UB | 2AGR001CR | A 01 2L5503L1 2L547 A 01 2L5503L1 2L547 A 02 2L5503K1 2L547 A 03 2L5503J1 2L547 A 04 2L5515C1 2L547 A 05 2L5515B1 2L547 A 06 2L5515A1 2L547 A 07 2L5500J1 2L547 A 08 2L55JDA2 2L547 A 09 2L44JDB2 2L446 A 10 2L4416B1 2L446 A 11 2L4416C1 2L446 A 12 2L44JFA4 2L446 A 13 2L33JFA4 2L346 A 14 2L22JFA4 2L244 A 15 2L11JFA4 2L149 A 16 2L1124C3 2L149 A 17 2L1124D3 2L149 A 18 2L1124E3 2L149 A 19 2L1124F3 2L149 A 20 2L1124G3 2L145 A 21 2L1124H3 2L145 A 22 2L1124J3 2L141 A 22 2L1124J3 2L145 A 22 2L1124J3 2L153 A 23 2L11J4A3 2L145 A 24 2L22J4A3 2L244 A 25 2L33J4A3 2L344 A 26 2L3358A1 2L344 A 27 2M3314A2 2M3? A 28 2M22H7A2 2M2? A 29 2M11H7A2 2M1? A 30 2M1107A2 2M1? | 1.5
2 | AGR | 2AGRC0022 | OUT | OUT | OUT | NO | 4 | 1.5 | NA | [5 empty] | NO |  |  | 23 | 28 | 28 | 2AGR005UB | 2KRG156AR | A 01 2L5503L1 2L547 A 01 2L5503L1 2L547 A 02 2L5503K1 2L547 A 03 2L5516C1 2L547 A 04 2L5516B1 2L547 A 05 2L5516A1 2L547 A 06 2L55JYA1 2L547 A 07 2L66JYA1 2L647 A 08 2L6600L1 2L647 A 09 2L6600K1 2L647 A 10 2L6611A1 2L647 | 1.5
2 | AGR | 2AGRC0023 | OUT | OUT | OUT | NO | 2 | 1.5 | NA | [5 empty] | NO |  |  | 23 | 28 | 28 | 2AGR005UB | 2KRG156AR | A 01 2L5503L1 2L547 A 01 2L5503L1 2L547 A 02 2L5503K1 2L547 A 03 2L5516C1 2L547 A 04 2L5516B1 2L547 A 05 2L5516A1 2L547 A 06 2L55JYA1 2L547 A 07 2L66JYA1 2L647 A 08 2L6600L1 2L647 A 09 2L6600K1 2L647 A 10 2L6611A1 2L647 | 1.5
2 | AGR | 2AGRC0024 | OUT | OUT | OUT | NO | 2 | 1.5 | NA | [5 empty] | NO |  |  | 12 | 17 | 17 | 2AGR005UB | 2LHA016UB | A 01 2L5504L3 2L547 A 01 2L5504L3 2L547 A 02 2L5504K3 2L547 A 03 2L5504J3 2L547 A 04 2L5504H3 2L547 A 05 2L5514E1 2L547 A 06 2L5505G3 2L547 | 1.5
2 | AGR | 2AGRC0025 | OUT | OUT | OUT | NO | 2 | 1.5 | NA | [5 empty] | NO |  |  | 12 | 17 | 17 | 2AGR005UB | 2APU002UB | A 01 2L5504L3 2L547 A 01 2L5504L3 2L547 A 02 2L5504K3 2L547 A 03 2L5504J3 2L547 A 04 2L5504H3 2L547 A 05 2L5504G3 2L547 A 06 2L5504F3 2L547 A 07 2L5504E3 2L547 A 08 2L5504D3 2L547 A 09 2L5504C3 2L547 | 1.5
2 | AGM | 2AGMC0033 | IN | IN | OUT | NO | 2 | 1.5 | NA | PVC | PVC | 1000V dc | FDR, TDR and V&T | 4RO (FDR & TDR) and 2RO (V&T) | NO | ALSTHOM | EMS | 24 | 29 | 29 | 2AGM002UB | 2KSAH03AR | A 01 2L5519D1 2L547 A 01 2L5519D1 2L547 A 02 2L5519E1 2L547 A 03 2L5519F1 2L547 A 04 2L5519G1 2L547 A 05 2L5507M1 2L547 A 06 2L5507L1 2L547 A 07 2L5507K1 2L547 A 08 2L5507J1 2L547 A 09 2L5507H1 2L547 A 10 2L5507G1 2L547 A 11 2L5507F1 2L547 A 12 2L55KCB2 2L547 A 13 2L66KCA2 2L647 A 14 2L6621C2 2L647 A 15 2L6621B1 2L647 A 16 2L6621A1 2L647 | 1.5
2 | AGR | 2AGRC0027 | OUT | OUT | OUT | NO | 4 | 1.5 | NA | [5 empty] | NO |  |  | 10 | 15 | 15 | 2AGR005UB | 2APP001UB | A 01 2L5504L3 2L547 A 01 2L5504L3 2L547 A 02 2L5504K3 2L547 A 03 2L5504J3 2L547 A 04 2L5504H3 2L547 A 05 2L5504G3 2L547 A 06 2L5504F3 2L547 A 07 2L5504E3 2L547 | 1.5
2 | AGR | 2AGRC0028 | OUT | OUT | OUT | NO | 2 | 1.5 | NA | [5 empty] | NO |  |  | 15 | 20 | 20 | 2AGR005UB | 2CEX004UB | A 01 2L5504L3 2L547 A 01 2L5504L3 2L547 A 02 2L5504K3 2L547 A 03 2L5504J3 2L547 A 04 2L5504H3 2L547 A 05 2L5504G3 2L547 A 06 2L5504F3 2L547 A 07 2L5504E3 2L547 A 08 2L5511E1 2L547 A 09 2L5505D3 2L547 A 10 2L5505C3 2L547 | 1.5
2 | AGR | 2AGRC0029 | OUT | OUT | OUT | NO | 37 | 1.5 | A | [5 empty] | NO |  |  | 94 | 118 | 118 | 2AGR006UB | 2AGR003CR | A 01 2L5503K1 2L547 A 01 2L5503K1 2L547 A 02 2L5503J1 2L547 A 03 2L5515C1 2L547 A 04 2L5515B1 2L547 A 05 2L5515A1 2L547 A 06 2L5500J1 2L547 A 07 2L55JDA2 2L547 A 08 2L44JDB2 2L446 A 09 2L4416B1 2L446 A 10 2L4416C1 2L446 A 11 2L44JFA4 2L446 A 12 2L33JFA4 2L346 A 13 2L22JFA4 2L244 A 14 2L11JFA4 2L149 A 15 2L1124C3 2L149 A 16 2L1124D3 2L149 A 17 2L1124E3 2L149 A 18 2L1124F3 2L149 A 19 2L1124G3 2L145 A 20 2L1124H3 2L145 A 21 2L1124J3 2L141 A 21 2L1124J3 2L145 A 21 2L1124J3 2L153 A 22 2L11J4A3 2L145 A 23 2L22J4A3 2L244 A 24 2L33J4A3 2L344 A 25 2L3358A1 2L344 A 26 2M3314A2 2M3? A 27 2M22H7A2 2M2? A 28 2M11H7A2 2M1? A 29 2M1107A2 2M1? | 1.5
2 | AGR | 2AGRC0030 | OUT | OUT | OUT | NO | 12 | 1.5 | NA | [5 empty] | NO |  |  | 25 | 29 | 29 | 2AGR006UB | 2KRG154AR | A 01 2L5503K1 2L547 A 01 2L5503K1 2L547 A 02 2L5516C1 2L547 A 03 2L5516B1 2L547 A 04 2L5516A1 2L547 A 05 2L55JYA1 2L547 A 06 2L66JYA1 2L647 A 07 2L6600L1 2L647 A 08 2L6600K1 2L647 A 09 2L6600J1 2L647 A 10 2L6600H1 2L647 A 11 2L6613A1 2L647 | 1.5
2 | AGR | 2AGRC0031 | OUT | OUT | OUT | NO | 2 | 1.5 | NA | [5 empty] | NO |  |  | 7 | 12 | 12 | 2AGR006UB | 2AGM003UB | A 01 2L5504K3 2L547 A 01 2L5504K3 2L547 A 02 2L5504L3 2L547 A 03 2L5504M3 2L547 | 1.5
2 | AGR | 2AGRC0032 | OUT | OUT | OUT | NO | 2 | 1.5 | NA | [5 empty] | NO |  |  | 7 | 12 | 12 | 2AGR006UB | 2AGM003UB | A 01 2L5504K3 2L547 A 01 2L5504K3 2L547 A 02 2L5504L3 2L547 A 03 2L5504M3 2L547 | 1.5
2 | AGR | 2AGRC0033 | OUT | OUT | OUT | NO | 4 | 1.5 | A | [5 empty] | NO |  |  | 113 | 102 | 102 | 2AGR007UB | 2AGR001CR | A 01 2L5503K1 2L547 A 01 2L5503K1 2L547 A 02 2L5503J1 2L547 A 03 2L5515C1 2L547 A 04 2L5515B1 2L547 A 05 2L5515A1 2L547 A 06 2L5500J1 2L547 A 07 2L55JDA2 2L547 A 08 2L44JDB2 2L446 A 09 2L4416B1 2L446 A 10 2L4416C1 2L446 A 11 2L44JFA4 2L446 A 12 2L33JFA4 2L346 A 13 2L22JFA4 2L244 A 14 2L11JFA4 2L149 A 15 2L1124C3 2L149 A 16 2L1124D3 2L149 A 17 2L1124E3 2L149 A 18 2L1124F3 2L149 A 19 2L1124G3 2L145 A 20 2L1124H3 2L145 A 21 2L1124J3 2L141 A 21 2L1124J3 2L145 A 21 2L1124J3 2L153 A 22 2L11J4A3 2L145 A 23 2L22J4A3 2L244 A 24 2L33J4A3 2L344 A 25 2L3358A1 2L344 A 26 2M3314A2 2M3? A 27 2M22H7A2 2M2? A 28 2M11H7A2 2M1? A 29 2M1107A2 2M1? | 1.5
2 | AGR | 2AGRC0034 | OUT | OUT | OUT | NO | 4 | 1.5 | A | [5 empty] | NO |  |  | 94 | 120 | 120 | 2AGR007UB | 2AGR003CR | A 01 2L5503K1 2L547 A 01 2L5503K1 2L547 A 02 2L5503J1 2L547 A 03 2L5515C1 2L547 A 04 2L5515B1 2L547 A 05 2L5515A1 2L547 A 06 2L5500J1 2L547 A 07 2L55JDA2 2L547 A 08 2L44JDB2 2L446 A 09 2L4416B1 2L446 A 10 2L4416C1 2L446 A 11 2L44JFA4 2L446 A 12 2L33JFA4 2L346 A 13 2L22JFA4 2L244 A 14 2L11JFA4 2L149 A 15 2L1124C3 2L149 A 16 2L1124D3 2L149 A 17 2L1124E3 2L149 A 18 2L1124F3 2L149 A 19 2L1124G3 2L145 A 20 2L1124H3 2L145 A 21 2L1124J3 2L141 A 21 2L1124J3 2L145 A 21 2L1124J3 2L153 A 22 2L11J4A3 2L145 A 23 2L22J4A3 2L244 A 24 2L33J4A3 2L344 A 25 2L3358A1 2L344 A 26 2M3314A2 2M3? A 27 2M22H7A2 2M2? A 28 2M11H7A2 2M1? A 29 2M1107A2 2M1? | 1.5
2 | AGR | 2AGRC0016 | IN | IN | OUT | NO | 2 | 1.5 | NA | PVC | PVC | 1000V dc | FDR, TDR and V&T | 4RO (FDR & TDR) and 2RO (V&T) | NO | ALSTHOM | EMS | 23 | 28 | 28 | 2AGR03UB | 2KSAH03AR | A 01 2L5504L1 2L547 A 01 2L5504L1 2L547 A 02 2L5504K1 2L547 A 03 2L5504J1 2L547 A 04 2L5504H1 2L547 A 05 2L5504G1 2L547 A 06 2L5513E1 2L547 A 07 2L5513F1 2L547 A 08 2L5513G1 2L547 A 09 2L5507F1 2L547 A 10 2L55KCB2 2L547 A 11 2L66KCA2 2L647 A 12 2L6621C2 2L647 A 13 2L6621B1 2L647 A 14 2L6621A1 2L647 | 1.5
2 | AGR | 2AGRC0036 | OUT | OUT | OUT | NO | 2 | 1.5 | NA | [5 empty] | NO |  |  | 15 | 20 | 20 | 2AGR007UB | 2KIT017BN | A 01 2L5503K3 2L547 A 01 2L5503K3 2L547 A 02 2L5503J3 2L547 A 03 2L5503H3 2L547 A 04 2L5503G3 2L547 A 05 2L5503F3 2L547 A 06 2L5503E3 2L547 A 07 2L5511C1 2L547 A 08 2L5502D4 2L547 A 09 2L5502C4 2L547 | 1.5
2 | AGR | 2AGRC0037 | OUT | OUT | OUT | NO | 2 | 1.5 | NA | [5 empty] | NO |  |  | 5 | 10 | 10 | 2AGR008UB | 2AGR007UB | A 01 2L5504K3 2L547 A 01 2L5504K3 2L547 | 1.5
2 | AGR | 2AGRC0038 | OUT | OUT | OUT | NO | 4 | 1.5 | A | [5 empty] | NO |  |  | 113 | 103 | 103 | 2AGR007UB | 2AGR001CR | A 01 2L5503K1 2L547 A 01 2L5503K1 2L547 A 02 2L5503J1 2L547 A 03 2L5515C1 2L547 A 04 2L5515B1 2L547 A 05 2L5515A1 2L547 A 06 2L5500J1 2L547 A 07 2L55JDA2 2L547 A 08 2L44JDB2 2L446 A 09 2L4416B1 2L446 A 10 2L4416C1 2L446 A 11 2L44JFA4 2L446 A 12 2L33JFA4 2L346 A 13 2L22JFA4 2L244 A 14 2L11JFA4 2L149 A 15 2L1124C3 2L149 A 16 2L1124D3 2L149 A 17 2L1124E3 2L149 A 18 2L1124F3 2L149 A 19 2L1124G3 2L145 A 20 2L1124H3 2L145 A 21 2L1124J3 2L141 A 21 2L1124J3 2L145 A 21 2L1124J3 2L153 A 22 2L11J4A3 2L145 A 23 2L22J4A3 2L244 A 24 2L33J4A3 2L344 A 25 2L3358A1 2L344 A 26 2M3314A2 2M3? A 27 2M22H7A2 2M2? A 28 2M11H7A2 2M1? A 29 2M1107A2 2M1? | 1.5
2 | AGR | 2AGRC0017 | IN | IN | OUT | NO | 19 | 1.5 | NA | PVC | PVC | 1000V dc | FDR, TDR and V&T | 4RO (FDR & TDR) and 2RO (V&T) | NO | ALSTHOM | EMS | 22 | 23 | 23 | 2AGR003UB | 2KSAD05AR | A 01 2L5504L1 2L547 A 01 2L5504L1 2L547 A 02 2L5504K1 2L547 A 03 2L5504J1 2L547 A 04 2L5504H1 2L547 A 05 2L5504G1 2L547 A 06 2L5513E1 2L547 A 07 2L5513F1 2L547 A 08 2L5513G1 2L547 A 09 2L5507F1 2L547 A 10 2L55KCB2 2L547 A 11 2L66KCA2 2L647 A 12 2L6621D2 2L647 | 1.5
2 | AGR | 2AGRC0040 | OUT | OUT | OUT | NO | 2 | 1.5 | NA | [5 empty] | NO |  |  | 15 | 20 | 20 | 2AGR007UB | 2KIT017BN | A 01 2L5503K3 2L547 A 01 2L5503K3 2L547 A 02 2L5503J3 2L547 A 03 2L5503H3 2L547 A 04 2L5503G3 2L547 A 05 2L5503F3 2L547 A 06 2L5503E3 2L547 A 07 2L5511C1 2L547 A 08 2L5502D4 2L547 A 09 2L5502C4 2L547 | 1.5
2 | AGR | 2AGRC0018 | IN | IN | OUT | NO | 7 | 1.5 | NA | PVC | PVC | 1000V dc | FDR, TDR and V&T | 4RO (FDR & TDR) and 2RO (V&T) | NO | ALSTHOM | EMS | 24 | 29 | 29 | 2AGR003UB | 2KSAC09AR | A 01 2L5504L1 2L547 A 01 2L5504L1 2L547 A 02 2L5504K1 2L547 A 03 2L5504J1 2L547 A 04 2L5504H1 2L547 A 05 2L5504G1 2L547 A 06 2L5513E1 2L547 A 07 2L5513F1 2L547 A 08 2L5513G1 2L547 A 09 2L5507F1 2L547 A 10 2L55KCB2 2L547 A 11 2L66KCA2 2L647 A 12 2L6621D1 2L647 A 13 2L6621E2 2L647 | 1.5
2 | AGR | 2AGRC0026 | IN | IN | OUT | NO | 2 | 1.5 | NA | PVC | PVC | 1000V dc | FDR, TDR and V&T | 4RO (FDR & TDR) and 2RO (V&T) | NO | ALSTHOM | IMS | 38 | 43 | 43 | 2AGR005UB | 2RPA660AR | A 01 2L5503L1 2L547 A 01 2L5503L1 2L547 A 02 2L5503M1 2L547 A 03 2L5519C1 2L547 A 04 2L5519B1 2L547 A 05 2L5519A1 2L547 A 06 2L5500M1 2L547 A 07 2L5500L1 2L547 A 08 2L5500K1 2L547 A 09 2L55JYA2 2L547 A 10 2L5526J1 2L547 A 11 2L5526H1 2L547 A 12 2L5526G1 2L547 A 13 2L5526F1 2L547 A 14 2L5526E1 2L547 A 15 2L5526D1 2L547 A 16 2L5526C1 2L547 A 17 2L5526B1 2L547 A 18 2L5526A1 2L547 A 19 2L5531L2 2L546 A 20 2L5531K2 2L546 A 21 2L5531J2 2L546 A 22 2L5531H2 2L546 A 23 2L5531G2 2L546 A 24 2L5531F2 2L545 A 24 2L5531F2 2L546 A 25 2L5531E2 2L545 A 26 2L5544A1 2L545 A 27 2L5557D1 2L545 A 28 2L5557C1 2L545 A 29 2L5557B1 2L545 | 1.5
2 | AGR | 2AGRC0043 | OUT | OUT | OUT | NO | 2 | 1.5 | NA | [5 empty] | NO |  |  | 15 | 20 | 21 | 2AGR008UB | 2KIT023BN | A 01 2L5516D1 2L547 A 01 2L5516D1 2L547 A 02 2L5516C1 2L547 A 03 2L5502J4 2L547 A 04 2L5502H4 2L547 A 05 2L5502G4 2L547 A 06 2L5502F4 2L547 A 07 2L5502E4 2L547 A 08 2L5502D4 2L547 A 09 2L5502C4 2L547 | 1.5
2 | AGR | 2AGRC0044 | OUT | OUT | OUT | NO | 2 | 1.5 | NA | [5 empty] | NO |  |  | 8 | 13 | 13 | 2AGR008UB | 2AGR010UB | A 01 2L5503J3 2L547 A 01 2L5503J3 2L547 | 1.5
2 | AGR | 2AGRC0045 | OUT | OUT | OUT | NO | 2 | 1.5 | NA | [5 empty] | NO |  |  | 6 | 11 | 11 | 2AGR008UB | 2AGR015UB | A 01 2L5504K3 2L547 A 01 2L5504K3 2L547 A 02 2L5504J3 2L547 A 03 2L5504H3 2L547 | 1.5
2 | AGR | 2AGRC0046 | OUT | OUT | OUT | NO | 9 | 1.5 | NA | [5 empty] | NO |  |  | 19 | 25 | 25 | 2AGR009UB | 2AGR002TL | A 01 2L5516D1 2L547 A 01 2L5516D1 2L547 A 02 2L5516C1 2L547 A 03 2L5516B1 2L547 A 04 2L5516A1 2L547 A 05 2L55JYA1 2L547 A 06 2L66JYA1 2L647 A 07 2L6608A1 2L647 | 1.5
2 | AGR | 2AGRC0047 | OUT | OUT | OUT | NO | 9 | 1.5 | NA | [5 empty] | NO |  |  | 34 | 41 | 41 | 2AGR009UB | 2AGR004TL | A 01 2L5516D1 2L547 A 01 2L5516D1 2L547 A 02 2L5516E1 2L547 A 03 2L5516F1 2L547 A 04 2L5516G1 2L547 A 05 2L5507J2 2L547 A 06 2L5507H2 2L547 A 07 2L5507G2 2L547 A 08 2L5507F2 2L547 A 09 2L55KCB4 2L547 A 10 2L66KCA4 2L647 A 11 2L6618A1 2L647 A 11 2L6618A1 2L649 A 12 2L6626A1 2L649 A 13 2L6626B1 2L649 A 14 2L6603J1 2L649 A 15 2L6603K1 2L649 | 1.5
2 | AGR | 2AGRC0048 | OUT | OUT | OUT | NO | 9 | 1.5 | NA | [5 empty] | NO |  |  | 34 | 41 | 41 | 2AGR009UB | 2AGR006TL | A 01 2L5516D1 2L547 A 01 2L5516D1 2L547 A 02 2L5516E1 2L547 A 03 2L5516F1 2L547 A 04 2L5516G1 2L547 A 05 2L5507J2 2L547 A 06 2L5507H2 2L547 A 07 2L5507G2 2L547 A 08 2L5507F2 2L547 A 09 2L55KCB4 2L547 A 10 2L66KCA4 2L647 A 11 2L6618A1 2L647 A 11 2L6618A1 2L649 A 12 2L6626A1 2L649 A 13 2L6626B1 2L649 A 14 2L6603J1 2L649 A 15 2L6603K1 2L649 | 1.5
2 | AGR | 2AGRC0049 | OUT | OUT | OUT | NO | 2 | 1.5 | NA | [5 empty] | NO |  |  | 19 | 25 | 25 | 2AGR010UB | 2AGR002TO | A 01 2L5503J1 2L547 A 01 2L5503J1 2L547 A 02 2L5516C1 2L547 A 03 2L5516B1 2L547 A 04 2L5516A1 2L547 A 05 2L55JYA1 2L547 A 06 2L66JYA1 2L647 A 07 2L6608A1 2L647 | 1.5
2 | AGR | 2AGRC0050 | OUT | OUT | OUT | NO | 7 | 1.5 | NA | [5 empty] | NO |  |  | 19 | 28 | 28 | 2AGR010UB | 2AGR002CC | A 01 2L5503J1 2L547 A 01 2L5503J1 2L547 A 02 2L5516C1 2L547 A 03 2L5516B1 2L547 A 04 2L5516A1 2L547 A 05 2L55JYA1 2L547 A 06 2L66JYA1 2L647 A 07 2L6608A1 2L647 | 1.5
2 | AGR | 2AGRC0051 | OUT | OUT | OUT | NO | 4 | 1.5 | NA | [5 empty] | NO |  |  | 33 | 40 | 40 | 2AGR010UB | 2AGR004CC | A 01 2L5504J1 2L547 A 01 2L5504J1 2L547 A 02 2L5504H1 2L547 A 03 2L5504G1 2L547 A 04 2L5513E1 2L547 A 05 2L5513F1 2L547 A 06 2L5513G1 2L547 A 07 2L5507F2 2L547 A 08 2L55KCB4 2L547 A 09 2L66KCA4 2L647 A 10 2L6618A1 2L647 A 10 2L6618A1 2L649 A 11 2L6626A1 2L649 A 12 2L6626B1 2L649 A 13 2L6603J1 2L649 A 14 2L6603K1 2L649 | 1.5
2 | AGR | 2AGRC0052 | OUT | OUT | OUT | NO | 7 | 1.5 | NA | [5 empty] | NO |  |  | 88 | 108 | 108 | 2AGR010UB | 2LLC0101 | A 01 2L5504J1 2L547 A 01 2L5504J1 2L547 A 02 2L5504H1 2L547 A 03 2L5504G1 2L547 A 04 2L5513E1 2L547 A 05 2L5513F1 2L547 A 06 2L5513G1 2L547 A 07 2L5507F1 2L547 A 08 2L55KCA2 2L547 A 09 2L44KCA2 2L446 A 10 2L4411C1 2L446 A 11 2L4411D1 2L446 A 12 2L4411E1 2L446 A 13 2L4411F1 2L444 A 13 2L4411F1 2L446 A 14 2L4420A1 2L444 A 15 2L4422A1 2L444 A 16 2L4422B1 2L444 A 17 2L4422C1 2L444 A 17 2L4422C1 2L445 A 18 2L4422D1 2L442 A 18 2L4422D1 2L445 A 19 2L4422E1 2L442 A 20 2L4422F1 2L442 A 21 2L4422G1 2L442 A 22 2W4422G1 2W441 A 23 2W4422H1 2W441 A 24 2W4422J1 2W441 | 1.5
2 | AGR | 2AGRC0053 | OUT | OUT | OUT | NO | 7 | 1.5 | NA | [5 empty] | NO |  |  | 74 | 90 | 90 | 2AGR010UB | 2LKD0407 | A 01 2L5504J1 2L547 A 01 2L5504J1 2L547 A 02 2L5516E1 2L547 A 03 2L5516F1 2L547 A 04 2L5516G1 2L547 A 05 2L55KBA2 2L547 A 06 2L44KBA2 2L446 A 07 2L4411B1 2L446 A 08 2L4411C1 2L446 A 09 2L4411D1 2L446 A 10 2L4411E1 2L446 A 11 2L4411F1 2L444 A 11 2L4411F1 2L446 A 12 2L4420A1 2L444 A 13 2L4422A1 2L444 A 14 2L4422B1 2L444 A 15 2L4422C1 2L444 A 15 2L4422C1 2L445 A 16 2L4422D1 2L442 A 16 2L4422D1 2L445 A 17 2L4422E1 2L442 A 18 2L4432B1 2L441 A 18 2L4432B1 2L442 A 19 2L4432A1 2L441 | 1.5
2 | AGR | 2AGRC0054 | OUT | OUT | OUT | NO | 7 | 1.5 | NA | [5 empty] | NO |  |  | 46 | 52 | 52 | 2AGR010UB | 2LKA0304 | A 01 2L5504J1 2L547 A 01 2L5504J1 2L547 A 02 2L5516E1 2L547 A 03 2L5516F1 2L547 A 04 2L5516G1 2L547 A 05 2L55KBA1 2L547 A 06 2L44KBA1 2L446 A 07 2L4417A1 2L446 A 08 2L4417B1 2L446 A 09 2L4417C1 2L446 A 10 2L4417D1 2L444 A 10 2L4417D1 2L446 A 11 2L4417E1 2L444 A 12 2L4417F1 2L444 | 1.5
2 | AGR | 2AGRC0055 | OUT | OUT | OUT | NO | 4 | 1.5 | NA | [5 empty] | NO |  |  | 6 | 19 | 19 | 2AGR015UB | 2AGR010UB | A 01 2L5504H3 2L547 A 01 2L5504H3 2L547 A 02 2L5504J3 2L547 | 1.5
2 | AGR | 2AGRC0056 | OUT | OUT | OUT | NO | 4 | 1.5 | NA | [5 empty] | NO |  |  | 6 | 11 | 11 | 2AGR015UB | 2AGR010UB | A 01 2L5504H3 2L547 A 01 2L5504H3 2L547 A 02 2L5504J3 2L547 | 1.5
2 | AGR | 2AGRC0035 | IN | IN | OUT | NO | 2 | 1.5 | NA | PVC | PVC | 1000V dc | FDR, TDR and V&T | 4RO (FDR & TDR) and 2RO (V&T) | NO | ALSTHOM | EMS | 22 | 27 | 27 | 2AGR007UB | 2KSAH03AR | A 01 2L5504K1 2L547 A 01 2L5504K1 2L547 A 02 2L5504J1 2L547 A 03 2L5504H1 2L547 A 04 2L5504G1 2L547 A 05 2L5513E1 2L547 A 06 2L5513F1 2L547 A 07 2L5513G1 2L547 A 08 2L5507F1 2L547 A 09 2L55KCB2 2L547 A 10 2L66KCA2 2L647 A 11 2L6621C2 2L647 A 12 2L6621B1 2L647 A 13 2L6621A1 2L647 | 1.5
2 | AGR | 2AGRC0039 | IN | IN | OUT | NO | 2 | 1.5 | NA | PVC | PVC | 1000V dc | FDR, TDR and V&T | 4RO (FDR & TDR) and 2RO (V&T) | NO | ALSTHOM | EMS | 22 | 27 | 27 | 2AGR007UB | 2KSAH03AR | A 01 2L5504K1 2L547 A 01 2L5504K1 2L547 A 02 2L5504J1 2L547 A 03 2L5504H1 2L547 A 04 2L5504G1 2L547 A 05 2L5513E1 2L547 A 06 2L5513F1 2L547 A 07 2L5513G1 2L547 A 08 2L5507F1 2L547 A 09 2L55KCB2 2L547 A 10 2L66KCA2 2L647 A 11 2L6621C2 2L647 A 12 2L6621B1 2L647 A 13 2L6621A1 2L647 | 1.5
2 | AGR | 2AGRC0041 | IN | IN | OUT | NO | 4 | 1.5 | NA | PVC | PVC | 1000V dc | FDR, TDR and V&T | 4RO (FDR & TDR) and 2RO (V&T) | NO | ALSTHOM | IMS | 22 | 58 | 58 | 2AGR008UB | 2RPB660AR | D 01 2L5517A1 2L549 D 01 2L5517A1 2L549 | 1.5
2 | AGR | 2AGRC0060 | OUT | OUT | OUT | NO | 19 | 1.5 | NA | [5 empty] | NO |  |  | 24 | 29 | 29 | 2AGR011UB | 2KRG154AR | A 01 2L5503J1 2L547 A 01 2L5503J1 2L547 A 02 2L5503H1 2L547 A 03 2L5514C1 2L547 A 04 2L5514B1 2L547 A 05 2L5514A1 2L547 A 06 2L5500G1 2L547 A 07 2L5500F1 2L547 A 08 2L5500E1 2L547 A 09 2L5500D1 2L547 A 10 2L5500C1 2L547 A 11 2L55JHB2 2L547 A 12 2L66JHA2 2L647 A 13 2L6614A1 2L647 | 1.5
2 | AGR | 2AGRC0061 | OUT | OUT | OUT | NO | 37 | 1.5 | NA | [5 empty] | NO |  |  | 14 | 19 | 19 | 2AGR012UB | 2KIT017BN | A 01 2L5515D1 2L547 A 01 2L5515D1 2L547 A 02 2L5515C1 2L547 A 03 2L5502H4 2L547 A 04 2L5502G4 2L547 A 05 2L5502F4 2L547 A 06 2L5502E4 2L547 A 07 2L5502D4 2L547 A 08 2L5502C4 2L547 | 1.5
2 | AGR | 2AGRC0062 | OUT | OUT | OUT | NO | 37 | 1.5 | A | [5 empty] | NO |  |  | 111 | 99 | 99 | 2AGR013UB | 2AGR002CR | A 01 2L5503K1 2L547 A 01 2L5503K1 2L547 A 02 2L5503J1 2L547 A 03 2L5515C1 2L547 A 04 2L5515B1 2L547 A 05 2L5515A1 2L547 A 06 2L5500J1 2L547 A 07 2L55JDA2 2L547 A 08 2L44JDB2 2L446 A 09 2L4416B1 2L446 A 10 2L4416C1 2L446 A 11 2L44JFA4 2L446 A 12 2L33JFA4 2L346 A 13 2L22JFA4 2L244 A 14 2L11JFA4 2L149 A 15 2L1124C3 2L149 A 16 2L1124D3 2L149 A 17 2L1124E3 2L149 A 18 2L1124F3 2L149 A 19 2L1124G3 2L145 A 20 2L1124H3 2L145 A 21 2L1124J3 2L141 A 21 2L1124J3 2L145 A 21 2L1124J3 2L153 A 22 2L11J4A3 2L145 A 23 2L22J4A3 2L244 A 24 2L33J4A3 2L344 A 25 2L3358A1 2L344 A 26 2M3314A2 2M3? A 27 2M22H7A2 2M2? A 28 2M11H7A2 2M1? A 29 2M1107A2 2M1? | 1.5
2 | AGR | 2AGRC0063 | OUT | OUT | OUT | NO | 4 | 1.5 | NA | [5 empty] | NO |  |  | 22 | 27 | 27 | 2AGR013UB | 2KRG156AR | A 01 2L5515D1 2L547 A 01 2L5515D1 2L547 A 02 2L5515C1 2L547 A 03 2L5515B1 2L547 A 04 2L5515A1 2L547 A 05 2L5500H1 2L547 A 06 2L5500G1 2L547 A 07 2L55JEB2 2L547 A 08 2L66JEA2 2L647 A 09 2L6611A1 2L647 | 1.5
2 | AGR | 2AGRC0064 | OUT | OUT | OUT | NO | 2 | 1.5 | NA | [5 empty] | NO |  |  | 22 | 27 | 27 | 2AGR013UB | 2KRG156AR | A 01 2L5515D1 2L547 A 01 2L5515D1 2L547 A 02 2L5515C1 2L547 A 03 2L5515B1 2L547 A 04 2L5515A1 2L547 A 05 2L5500H1 2L547 A 06 2L5500G1 2L547 A 07 2L55JEB2 2L547 A 08 2L66JEA2 2L647 A 09 2L6611A1 2L647 | 1.5
2 | AGR | 2AGRC0065 | OUT | OUT | OUT | NO | 2 | 1.5 | NA | [5 empty] | NO |  |  | 10 | 15 | 15 | 2AGR013UB | 2LHA016UB | A 01 2L5515D1 2L547 A 01 2L5515D1 2L547 A 02 2L5515E1 2L547 A 03 2L5505H3 2L547 A 04 2L5505G3 2L547 | 1.5
2 | AGR | 2AGRC0066 | OUT | OUT | OUT | NO | 2 | 1.5 | NA | [5 empty] | NO |  |  | 11 | 16 | 16 | 2AGR013UB | 2APU002UB | A 01 2L5504J3 2L547 A 01 2L5504J3 2L547 A 02 2L5504H3 2L547 A 03 2L5504G3 2L547 A 04 2L5504F3 2L547 A 05 2L5504E3 2L547 A 06 2L5504D3 2L547 A 07 2L5504C3 2L547 | 1.5
2 | AGR | 2AGRC0042 | IN | IN | OUT | NO | 2 | 1.5 | NA | PVC | PVC | 1000V dc | FDR, TDR and V&T | 4RO (FDR & TDR) and 2RO (V&T) | NO | ALSTHOM | EMS | 22 | 27 | 27 | 2AGR008UB | 2KSAH08AR | A 01 2L5516D1 2L547 A 01 2L5516D1 2L547 A 02 2L5516E1 2L547 A 03 2L5516F1 2L547 A 04 2L5516G1 2L547 A 05 2L5507J1 2L547 A 06 2L5507H1 2L547 A 07 2L5507G1 2L547 A 08 2L5507F1 2L547 A 09 2L55KCB2 2L547 A 10 2L66KCA2 2L647 A 11 2L6621C2 2L647 A 12 2L6621B1 2L647 A 13 2L6621A1 2L647 | 1.5
2 | AGR | 2AGRC0068 | OUT | OUT | OUT | NO | 4 | 1.5 | NA | [5 empty] | NO |  |  | 9 | 14 | 14 | 2AGR013UB | 2APP005UB | A 01 2L5504J3 2L547 A 01 2L5504J3 2L547 A 02 2L5504H3 2L547 A 03 2L5504G3 2L547 A 04 2L5504F3 2L547 A 05 2L5504E3 2L547 A 06 2L5504D3 2L547 | 1.5
2 | AGR | 2AGRC0069 | OUT | OUT | OUT | NO | 2 | 1.5 | NA | [5 empty] | NO |  |  | 14 | 19 | 19 | 2AGR013UB | 2CEX004UB | A 01 2L5515D1 2L547 A 01 2L5515D1 2L547 A 02 2L5515E1 2L547 A 03 2L5505H3 2L547 A 04 2L5505G3 2L547 A 05 2L5505F3 2L547 A 06 2L5505E3 2L547 A 07 2L5505D3 2L547 A 08 2L5505C3 2L547 | 1.5
2 | AGR | 2AGRC0070 | OUT | OUT | OUT | NO | 37 | 1.5 | A | [5 empty] | NO |  |  | 105 | 112 | 112 | 2AGR014UB | 2AGR004CR | A 01 2L5503H1 2L547 A 01 2L5503H1 2L547 A 02 2L5514C1 2L547 A 03 2L5514B1 2L547 A 04 2L5514A1 2L547 A 05 2L5500H1 2L547 A 06 2L55JDA2 2L547 A 07 2L44JDB2 2L446 A 08 2L4416B1 2L446 A 09 2L4416C1 2L446 A 10 2L44JFA5 2L446 A 11 2L33JFA5 2L346 A 12 2L22JFA5 2L244 A 13 2L11JFA5 2L149 A 14 2L1121C1 2L149 A 15 2L1121D1 2L149 A 16 2L1121E1 2L145 A 16 2L1121E1 2L149 A 17 2L1121F1 2L141 A 17 2L1121F1 2L145 A 17 2L1121F1 2L153 A 18 2L1121G1 2L141 A 19 2L11Z4A1 2L141 A 20 2L1131B2 2L141 A 21 2L1131A2 2L141 A 22 2M1108A2 2M1? | 1.5
2 | AGR | 2AGRC0071 | OUT | OUT | OUT | NO | 12 | 1.5 | NA | [5 empty] | NO |  |  | 25 | 30 | 30 | 2AGR014UB | 2KRG154AR | A 01 2L5515D1 2L547 A 01 2L5515D1 2L547 A 02 2L5515C1 2L547 A 03 2L5515B1 2L547 A 04 2L5515A1 2L547 A 05 2L5500J1 2L547 A 06 2L55JDB1 2L547 A 07 2L66JDA1 2L647 A 08 2L6600K1 2L647 A 09 2L6600J1 2L647 A 10 2L6600H1 2L647 A 11 2L6613A1 2L647 | 1.5
2 | AGR | 2AGRC0072 | OUT | OUT | OUT | NO | 4 | 1.5 | A | [5 empty] | NO |  |  | 111 | 101 | 101 | 2AGR015UB | 2AGR002CR | A 01 2L5503K1 2L547 A 01 2L5503K1 2L547 A 02 2L5503J1 2L547 A 03 2L5515C1 2L547 A 04 2L5515B1 2L547 A 05 2L5515A1 2L547 A 06 2L5500J1 2L547 A 07 2L55JDA2 2L547 A 08 2L44JDB2 2L446 A 09 2L4416B1 2L446 A 10 2L4416C1 2L446 A 11 2L44JFA4 2L446 A 12 2L33JFA4 2L346 A 13 2L22JFA4 2L244 A 14 2L11JFA4 2L149 A 15 2L1124C3 2L149 A 16 2L1124D3 2L149 A 17 2L1124E3 2L149 A 18 2L1124F3 2L149 A 19 2L1124G3 2L145 A 20 2L1124H3 2L145 A 21 2L1124J3 2L141 A 21 2L1124J3 2L145 A 21 2L1124J3 2L153 A 22 2L11J4A3 2L145 A 23 2L22J4A3 2L244 A 24 2L33J4A3 2L344 A 25 2L3358A1 2L344 A 26 2M3314A2 2M3? A 27 2M22H7A2 2M2? A 28 2M11H7A2 2M1? A 29 2M1107A2 2M1? | 1.5
2 | AGR | 2AGRC0073 | OUT | OUT | OUT | NO | 4 | 1.5 | A | [5 empty] | NO |  |  | 112 | 124 | 124 | 2AGR015UB | 2AGR004CR | A 01 2L5503H1 2L547 A 01 2L5503H1 2L547 A 02 2L5503J1 2L547 A 03 2L5516C1 2L547 A 04 2L5516B1 2L547 A 05 2L5516A1 2L547 A 06 2L55JYA1 2L547 A 07 2L66JYA1 2L647 A 08 2L6600L1 2L647 A 09 2L6600K1 2L647 A 10 2L6600J1 2L647 A 11 2L6600H1 2L647 A 12 2L66JFA5 2L647 A 13 2L55JFB5 2L547 A 14 2L55JFA5 2L547 A 15 2L44JFB5 2L446 A 16 2L44JFA5 2L446 A 17 2L33JFA5 2L346 A 18 2L22JFA5 2L244 A 19 2L11JFA5 2L149 A 20 2L1121C1 2L149 A 21 2L1121D1 2L149 A 22 2L1121E1 2L145 A 22 2L1121E1 2L149 A 23 2L1121F1 2L141 A 23 2L1121F1 2L145 A 23 2L1121F1 2L153 A 24 2L1121G1 2L141 A 25 2L11Z4A1 2L141 A 26 2L1131B2 2L141 A 27 2L1131A2 2L141 A 28 2M1108A2 2M1? | 1.5
2 | AGR | 2AGRC0057 | IN | IN | OUT | NO | 2 | 1.5 | NA | PVC | PVC | 1000V dc | FDR, TDR and V&T | 4RO (FDR & TDR) and 2RO (V&T) | NO | ALSTHOM | EMS | 21 | 26 | 20 | 2AGR011UB | 2KSAH03AR | A 01 2L5504J1 2L547 A 01 2L5504J1 2L547 A 02 2L5504H1 2L547 A 03 2L5504G1 2L547 A 04 2L5513E1 2L547 A 05 2L5513F1 2L547 A 06 2L5513G1 2L547 A 07 2L5507F1 2L547 A 08 2L55KCB2 2L547 A 09 2L66KCA2 2L647 A 10 2L6621C2 2L647 A 11 2L6621B1 2L647 A 12 2L6621A1 2L647 | 1.5
2 | AGR | 2AGRC0075 | OUT | OUT | OUT | NO | 2 | 1.5 | NA | [5 empty] | NO |  |  | 14 | 19 | 19 | 2AGR015UB | 2KIT019BN | A 01 2L5503H3 2L547 A 01 2L5503H3 2L547 A 02 2L5503G3 2L547 A 03 2L5503F3 2L547 A 04 2L5503E3 2L547 A 05 2L5511C1 2L547 A 06 2L5502D4 2L547 A 07 2L5502C4 2L547 | 1.5
2 | AGR | 2AGRC0076 | OUT | OUT | OUT | NO | 4 | 1.5 | A | [5 empty] | NO |  |  | 111 | 101 | 101 | 2AGR015UB | 2AGR002CR | A 01 2L5503K1 2L547 A 01 2L5503K1 2L547 A 02 2L5503J1 2L547 A 03 2L5515C1 2L547 A 04 2L5515B1 2L547 A 05 2L5515A1 2L547 A 06 2L5500J1 2L547 A 07 2L55JDA2 2L547 A 08 2L44JDB2 2L446 A 09 2L4416B1 2L446 A 10 2L4416C1 2L446 A 11 2L44JFA4 2L446 A 12 2L33JFA4 2L346 A 13 2L22JFA4 2L244 A 14 2L11JFA4 2L149 A 15 2L1124C3 2L149 A 16 2L1124D3 2L149 A 17 2L1124E3 2L149 A 18 2L1124F3 2L149 A 19 2L1124G3 2L145 A 20 2L1124H3 2L145 A 21 2L1124J3 2L141 A 21 2L1124J3 2L145 A 21 2L1124J3 2L153 A 22 2L11J4A3 2L145 A 23 2L22J4A3 2L244 A 24 2L33J4A3 2L344 A 25 2L3358A1 2L344 A 26 2M3314A2 2M3? A 27 2M22H7A2 2M2? A 28 2M11H7A2 2M1? A 29 2M1107A2 2M1? | 1.5
2 | AGR | 2AGRC0058 | IN | IN | OUT | NO | 19 | 1.5 | NA | PVC | PVC | 1000V dc | FDR, TDR and V&T | 4RO (FDR & TDR) and 2RO (V&T) | NO | ALSTHOM | EMS | 21 | 26 | 26 | 2AGR011UB | 2KSAD05AR | A 01 2L5504J1 2L547 A 01 2L5504J1 2L547 A 02 2L5504H1 2L547 A 03 2L5504G1 2L547 A 04 2L5513E1 2L547 A 05 2L5513F1 2L547 A 06 2L5513G1 2L547 A 07 2L5507F1 2L547 A 08 2L55KCB2 2L547 A 09 2L66KCA2 2L647 A 10 2L6621D2 2L647 | 1.5
2 | AGR | 2AGRC0078 | OUT | OUT | OUT | NO | 2 | 1.5 | NA | [5 empty] | NO |  |  | 14 | 19 | 19 | 2AGR015UB | 2KIT019BN | A 01 2L5503H3 2L547 A 01 2L5503H3 2L547 A 02 2L5503G3 2L547 A 03 2L5503F3 2L547 A 04 2L5503E3 2L547 A 05 2L5511C1 2L547 A 06 2L5502D4 2L547 A 07 2L5502C4 2L547 | 1.5
2 | AGR | 2AGRC0079 | OUT | OUT | OUT | NO | 7 | 1.5 | NA | [5 empty] | NO |  |  | 65 | 70 | 70 | 2AGR016UB | 2LKB0308 | A 01 2L5504H3 2L547 A 01 2L5504H3 2L547 A 02 2L5504G3 2L547 A 03 2L5504F3 2L547 A 04 2L5512E1 2L547 A 05 2L5512F1 2L547 A 06 2L5512G1 2L547 A 07 2L55KCA1 2L547 A 08 2L44KCA1 2L446 A 09 2L4411C1 2L446 A 10 2L4411D1 2L446 A 11 2L4411E1 2L446 A 12 2L4411F1 2L444 A 12 2L4411F1 2L446 A 13 2L4411G1 2L444 A 13 2L4411G1 2L445 A 14 2L4411H1 2L445 A 15 2L4411J1 2L445 A 16 2W4411J1 2W441 A 17 2W4411K1 2W441 A 18 2W4411L1 2W441 | 1.5
2 | AGR | 2AGRC0080 | OUT | OUT | OUT | NO | 37 | 1.5 | A | [5 empty] | NO |  |  | 120 | 119 | 119 | 2AGR016UB | 2AGR101CR | A 01 2L5503H1 2L547 A 01 2L5503H1 2L547 A 02 2L5503J1 2L547 A 03 2L5516C1 2L547 A 04 2L5516B1 2L547 A 05 2L5516A1 2L547 A 06 2L55JYA1 2L547 A 07 2L66JYA1 2L647 A 08 2L6600L1 2L647 A 09 2L6600K1 2L647 A 10 2L6600J1 2L647 A 11 2L6600H1 2L647 A 12 2L66JFA5 2L647 A 13 2L55JFB5 2L547 A 14 2L55JFA5 2L547 A 15 2L44JFB5 2L446 A 16 2L44JFA5 2L446 A 17 2L33JFA5 2L346 A 18 2L22JFA5 2L244 A 19 2L11JFA5 2L149 A 20 2L1124C3 2L149 A 21 2L1124D3 2L149 A 22 2L1124E3 2L149 A 23 2L1124F3 2L149 A 24 2L1124G3 2L145 A 25 2L1124H3 2L145 A 26 2L1124J3 2L141 A 26 2L1124J3 2L145 A 26 2L1124J3 2L153 A 27 2L11J4A3 2L145 A 28 2L22J4A3 2L244 A 29 2L33J4A3 2L344 A 30 2L3358A1 2L344 A 31 2M3314A2 2M3? A 32 2M22H7A2 2M2? A 33 2M11H7A2 2M1? A 34 2M1107A2 2M1? | 1.5
2 | AGR | 2AGRC0081 | OUT | OUT | OUT | NO | 7 | 1.5 | NA | [5 empty] | NO |  |  | 44 | 52 | 52 | 2AGR017UB | 2LKA0305 | A 01 2L5504G3 2L547 A 01 2L5504G3 2L547 A 02 2L5504F3 2L547 A 03 2L5504E3 2L547 A 04 2L5511E1 2L547 A 05 2L5511F1 2L547 A 06 2L5511G1 2L547 A 07 2L55KDA4 2L547 A 08 2L44KDA4 2L446 A 09 2L4417B1 2L446 A 10 2L4417C1 2L446 A 11 2L4417D1 2L444 A 11 2L4417D1 2L446 A 12 2L4417E1 2L444 A 13 2L4417F1 2L444 | 1.5
2 | AGR | 2AGRC0082 | OUT | OUT | OUT | NO | 37 | 1.5 | A | [5 empty] | NO |  |  | 120 | 123 | 123 | 2AGR017UB | 2AGR102CR | A 01 2L5503G1 2L547 A 01 2L5503G1 2L547 A 02 2L5503H1 2L547 A 03 2L5503J1 2L547 A 04 2L5516C1 2L547 A 05 2L5516B1 2L547 A 06 2L5516A1 2L547 A 07 2L55JYA1 2L547 A 08 2L66JYA1 2L647 A 09 2L6600L1 2L647 A 10 2L6600K1 2L647 A 11 2L6600J1 2L647 A 12 2L6600H1 2L647 A 13 2L66JFA5 2L647 A 14 2L55JFB5 2L547 A 15 2L55JFA5 2L547 A 16 2L44JFB5 2L446 A 17 2L44JFA5 2L446 A 18 2L33JFA5 2L346 A 19 2L22JFA5 2L244 A 20 2L11JFA5 2L149 A 21 2L1124C3 2L149 A 22 2L1124D3 2L149 A 23 2L1124E3 2L149 A 24 2L1124F3 2L149 A 25 2L1124G3 2L145 A 26 2L1124H3 2L145 A 27 2L1124J3 2L141 A 27 2L1124J3 2L145 A 27 2L1124J3 2L153 A 28 2L11J4A3 2L145 A 29 2L22J4A3 2L244 A 30 2L33J4A3 2L344 A 31 2L3358A1 2L344 A 32 2M3314A2 2M3? A 33 2M22H7A2 2M2? A 34 2M11H7A2 2M1? A 35 2M1107A2 2M1? | 1.5
2 | AGR | 2AGRC0059 | IN | IN | OUT | NO | 7 | 1.5 | NA | PVC | PVC | 1000V dc | FDR, TDR and V&T | 4RO (FDR & TDR) and 2RO (V&T) | NO | ALSTHOM | EMS | 22 | 27 | 27 | 2AGR011UB | 2KSAC09AR | A 01 2L5504J1 2L547 A 01 2L5504J1 2L547 A 02 2L5504H1 2L547 A 03 2L5504G1 2L547 A 04 2L5513E1 2L547 A 05 2L5513F1 2L547 A 06 2L5513G1 2L547 A 07 2L5507F1 2L547 A 08 2L55KCB2 2L547 A 09 2L66KCA2 2L647 A 10 2L6621D1 2L647 A 11 2L6621E2 2L647 | 1.5
2 | AGR | 2AGRC0067 | IN | IN | OUT | NO | 2 | 1.5 | NA | PVC | PVC | 1000V dc | FDR, TDR and V&T | 4RO (FDR & TDR) and 2RO (V&T) | NO | ALSTHOM | IMS | 39 | 44 | 44 | 2AGR013UB | 2RPA660AR | A 01 2L5503J2 2L547 A 01 2L5503J2 2L547 A 02 2L5503K2 2L547 A 03 2L5503L2 2L547 A 04 2L5503M2 2L547 A 05 2L5519C1 2L547 A 06 2L5519B1 2L547 A 07 2L5519A1 2L547 A 08 2L5500M1 2L547 A 09 2L5500L1 2L547 A 10 2L5500K1 2L547 A 11 2L55JYA2 2L547 A 12 2L5526J1 2L547 A 13 2L5526H1 2L547 A 14 2L5526G1 2L547 A 15 2L5526F1 2L547 A 16 2L5526E1 2L547 A 17 2L5526D1 2L547 A 18 2L5526C1 2L547 A 19 2L5526B1 2L547 A 20 2L5526A1 2L547 A 21 2L5531L2 2L546 A 22 2L5531K2 2L546 A 23 2L5531J2 2L546 A 24 2L5531H2 2L546 A 25 2L5531G2 2L546 A 26 2L5531F2 2L545 A 26 2L5531F2 2L546 A 27 2L5531E2 2L545 A 28 2L5544A1 2L545 A 29 2L5557D1 2L545 A 30 2L5557C1 2L545 A 31 2L5557B1 2L545 | 1.5
2 | AGR | 2AGRC0085 | OUT | OUT | OUT | NO | 7 | 1.5 | NA | [5 empty] | NO |  |  | 13 | 19 | 19 | 2AGR018UB | 2KIT019BN | A 01 2L5503G3 2L547 A 01 2L5503G3 2L547 A 02 2L5503F3 2L547 A 03 2L5503E3 2L547 A 04 2L5511C1 2L547 A 05 2L5502D4 2L547 A 06 2L5502C4 2L547 | 1.5
2 | AGR | 2AGRC0086 | OUT | OUT | OUT | NO | 3 | 1.5 | A | [5 empty] | NO |  |  | 20 | 15 | 15 | 2AGR001CR | 2AGR007SP | IND (SITE RUN) | 1.5
2 | AGR | 2AGRC0087 | OUT | OUT | OUT | NO | 3 | 1.5 | A | [5 empty] | NO |  |  | 20 | 25 | 25 | 2AGR001CR | 2AGR009SP | IND (SITE RUN) | 1.5
2 | AGR | 2AGRC0088 | OUT | OUT | OUT | NO | 3 | 1.5 | A | [5 empty] | NO |  |  | 20 | 25 | 25 | 2AGR001CR | 2AGR013SP | IND (SITE RUN) | 1.5
2 | AGR | 2AGRC0089 | OUT | OUT | OUT | NO | 3 | 1.5 | A | [5 empty] | NO |  |  | 20 | 25 | 25 | 2AGR001CR | 2AGR015SP | IND (SITE RUN) | 1.5
2 | AGR | 2AGRC0090 | OUT | OUT | OUT | NO | 3 | 1.5 | A | [5 empty] | NO |  |  | 20 | 25 | 25 | 2AGR001CR | 2AGR013SM | IND (SITE RUN) | 1.5
2 | AGR | 2AGRC0091 | OUT | OUT | OUT | NO | 3 | 1.5 | A | [5 empty] | NO |  |  | 20 | 25 | 25 | 2AGR001CR | 2AGR015SM | IND (SITE RUN) | 1.5
2 | AGR | 2AGRC0092 | OUT | OUT | OUT | NO | 4 | 1.5 | A | [5 empty] | NO |  |  | 20 | 25 | 25 | 2AGR001CR | 2AGR001EL | IND (SITE RUN) | 1.5
2 | AGR | 2AGRC0093 | OUT | OUT | OUT | NO | 4 | 1.5 | A | [5 empty] | NO |  |  | 20 | 25 | 25 | 2AGR001CR | 2AGR007MO | IND (SITE RUN) | 1.5
2 | AGR | 2AGRC0094 | OUT | OUT | OUT | NO | 3 | 1.5 | A | [5 empty] | NO |  |  | 35 | 27 | 27 | 2AGR002CR | 2AGR002SP | A 01 2M1107A2 2M1? A 01 2M1107A2 2M1? | 1.5
2 | AGR | 2AGRC0095 | OUT | OUT | OUT | NO | 3 | 1.5 | A | [5 empty] | NO |  |  | 35 | 27 | 27 | 2AGR002CR | 2AGR004SP | A 01 2M1107A2 2M1? A 01 2M1107A2 2M1? | 1.5
2 | AGR | 2AGRC0096 | OUT | OUT | OUT | NO | 3 | 1.5 | A | [5 empty] | NO |  |  | 20 | 30 | 30 | 2AGR002CR | 2AGR006SP | IND (SITE RUN) | 1.5
2 | AGR | 2AGRC0097 | OUT | OUT | OUT | NO | 3 | 1.5 | A | [5 empty] | NO |  |  | 20 | 30 | 30 | 2AGR002CR | 2AGR008SP | IND (SITE RUN) | 1.5
2 | AGR | 2AGRC0098 | OUT | OUT | OUT | NO | 3 | 1.5 | A | [5 empty] | NO |  |  | 35 | 27 | 27 | 2AGR002CR | 2AGR010SP | A 01 2M1107A2 2M1? A 01 2M1107A2 2M1? | 1.5
2 | AGR | 2AGRC0099 | OUT | OUT | OUT | NO | 3 | 1.5 | A | [5 empty] | NO |  |  | 35 | 27 | 27 | 2AGR002CR | 2AGR014SP | A 01 2M1107A2 2M1? A 01 2M1107A2 2M1? | 1.5
2 | AGR | 2AGRC0100 | OUT | OUT | OUT | NO | 3 | 1.5 | A | [5 empty] | NO |  |  | 35 | 30 | 30 | 2AGR002CR | 2AGR016SP | A 01 2M1107A2 2M1? A 01 2M1107A2 2M1? | 1.5
2 | AGR | 2AGRC0101 | OUT | OUT | OUT | NO | 3 | 1.5 | A | [5 empty] | NO |  |  | 20 | 33 | 33 | 2AGR002CR | 2AGR014SM | IND (SITE RUN) | 1.5
2 | AGR | 2AGRC0102 | OUT | OUT | OUT | NO | 3 | 1.5 | A | [5 empty] | NO |  |  | 20 | 33 | 33 | 2AGR002CR | 2AGR016SM | IND (SITE RUN) | 1.5
2 | AGR | 2AGRC0103 | OUT | OUT | OUT | NO | 4 | 1.5 | A | [5 empty] | NO |  |  | 20 | 27 | 27 | 2AGR002CR | 2AGR002EL | IND (SITE RUN) | 1.5
2 | AGR | 2AGRC0104 | OUT | OUT | OUT | NO | 4 | 1.5 | A | [5 empty] | NO |  |  | 20 | 33 | 33 | 2AGR002CR | 2AGR008MO | IND (SITE RUN) | 1.5
2 | AGR | 2AGRC0105 | OUT | OUT | OUT | NO | 3 | 1.5 | A | [5 empty] | NO |  |  | 20 | 25 | 25 | 2AGR001CR | 2AGR001SP | IND (SITE RUN) | 1.5
2 | AGR | 2AGRC0106 | OUT | OUT | OUT | NO | 3 | 1.5 | A | [5 empty] | NO |  |  | 20 | 25 | 25 | 2AGR001CR | 2AGR003SP | IND (SITE RUN) | 1.5
2 | AGR | 2AGRC0107 | OUT | OUT | OUT | NO | 3 | 1.5 | A | [5 empty] | NO |  |  | 20 | 15 | 15 | 2AGR001CR | 2AGR005SP | IND (SITE RUN) | 1.5
2 | AGR | 2AGRC0108 | OUT | OUT | OUT | NO | 12 | 1.5 | A | [5 empty] | NO |  |  | 20 | 35 | 35 | 2AGR101CR | 2AGR001BC | IND (SITE RUN) | 1.5
2 | AGR | 2AGRC0109 | OUT | OUT | OUT | NO | 3 | 1.5 | A | [5 empty] | NO |  |  | 20 | 35 | 35 | 2AGR101CR | 2AGR101SM | IND (SITE RUN) | 1.5
2 | AGR | 2AGRC0110 | OUT | OUT | OUT | NO | 3 | 1.5 | A | [5 empty] | NO |  |  | 20 | 36 | 36 | 2AGR101CR | 2AGR105SD | IND (SITE RUN) | 1.5
2 | AGR | 2AGRC0111 | OUT | OUT | OUT | NO | 3 | 1.5 | A | [5 empty] | NO |  |  | 20 | 35 | 35 | 2AGR101CR | 2AGR007SN | IND (SITE RUN) | 1.5
2 | AGR | 2AGRC0112 | OUT | OUT | OUT | NO | 3 | 1.5 | A | [5 empty] | NO |  |  | 20 | 35 | 35 | 2AGR101CR | 2AGR101SN | IND (SITE RUN) | 1.5
2 | AGR | 2AGRC0113 | OUT | OUT | OUT | NO | 12 | 1.5 | A | [5 empty] | NO |  |  | 38 | 29 | 29 | 2AGR102CR | 2AGR002BC | A 01 2M1108A2 2M1? A 01 2M1108A2 2M1? | 1.5
2 | AGR | 2AGRC0114 | OUT | OUT | OUT | NO | 3 | 1.5 | A | [5 empty] | NO |  |  | 20 | 40 | 40 | 2AGR102CR | 2AGR102SM | IND (SITE RUN) | 1.5
2 | AGR | 2AGRC0115 | OUT | OUT | OUT | NO | 3 | 1.5 | A | [5 empty] | NO |  |  | 20 | 40 | 40 | 2AGR102CR | 2AGR106SD | IND (SITE RUN) | 1.5
2 | AGR | 2AGRC0116 | OUT | OUT | OUT | NO | 3 | 1.5 | A | [5 empty] | NO |  |  | 42 | 27 | 27 | 2AGR102CR | 2AGR008SN | A 01 2M1108A2 2M1? A 01 2M1108A2 2M1? | 1.5
2 | AGR | 2AGRC0117 | OUT | OUT | OUT | NO | 3 | 1.5 | A | [5 empty] | NO |  |  | 42 | 27 | 27 | 2AGR102CR | 2AGR102SN | A 01 2M1108A2 2M1? A 01 2M1108A2 2M1? | 1.5
2 | AGR | 2AGRC0118 | OUT | OUT | OUT | NO | 3 | 1.5 | A | [5 empty] | NO |  |  | 20 | 1 | 1 | 2AGR001BC | 2AGR101EL | IND (SITE RUN) | 1.5
2 | AGR | 2AGRC0119 | OUT | OUT | OUT | NO | 3 | 1.5 | A | [5 empty] | NO |  |  | 20 | 1 | 1 | 2AGR002BC | 2AGR102EL | IND (SITE RUN) | 1.5
2 | AGR | 2AGRC0074 | IN | IN | OUT | NO | 2 | 1.5 | NA | PVC | PVC | 1000V dc | FDR, TDR and V&T | 4RO (FDR & TDR) and 2RO (V&T) | NO | ALSTHOM | EMS | 20 | 25 | 25 | 2AGR015UB | 2KSAH03AR | A 01 2L5504H1 2L547 A 01 2L5504H1 2L547 A 02 2L5504G1 2L547 A 03 2L5513E1 2L547 A 04 2L5513F1 2L547 A 05 2L5513G1 2L547 A 06 2L5507F1 2L547 A 07 2L55KCB2 2L547 A 08 2L66KCA2 2L647 A 09 2L6621C2 2L647 A 10 2L6621B1 2L647 A 11 2L6621A1 2L647 | 1.5
2 | AGR | 2AGRC0077 | IN | IN | OUT | NO | 2 | 1.5 | NA | PVC | PVC | 1000V dc | FDR, TDR and V&T | 4RO (FDR & TDR) and 2RO (V&T) | NO | ALSTHOM | EMS | 20 | 25 | 25 | 2AGR015UB | 2KSAH03AR | A 01 2L5504H1 2L547 A 01 2L5504H1 2L547 A 02 2L5504G1 2L547 A 03 2L5513E1 2L547 A 04 2L5513F1 2L547 A 05 2L5513G1 2L547 A 06 2L5507F1 2L547 A 07 2L55KCB2 2L547 A 08 2L66KCA2 2L647 A 09 2L6621C2 2L647 A 10 2L6621B1 2L647 A 11 2L6621A1 2L647 | 1.5
2 | AGR | 2AGRC0122 | OUT | OUT | OUT | NO | [8 empty] | NO | [5 empty] | SPARE | [8 empty] | not in preicles
2 | AGR | 2AGRC0123 | OUT | OUT | OUT | NO | [8 empty] | NO | [5 empty] | SPARE | [8 empty] | not in preicles
2 | AGR | 2AGRC0200 | OUT | OUT | OUT | NO | 3 | 1.5 | A | [5 empty] | NO |  |  | 20 | 27 | 27 | 2AGR003CR | 2AGR001SN | IND (SITE RUN) | 1.5
2 | AGR | 2AGRC0201 | OUT | OUT | OUT | NO | 3 | 1.5 | A | [5 empty] | NO |  |  | 20 | 25 | 25 | 2AGR003CR | 2AGR003SN | IND (SITE RUN) | 1.5
2 | AGR | 2AGRC0202 | OUT | OUT | OUT | NO | 3 | 1.5 | A | [5 empty] | NO |  |  | 20 | 25 | 25 | 2AGR003CR | 2AGR005SN | IND (SITE RUN) | 1.5
2 | AGR | 2AGRC0203 | OUT | OUT | OUT | NO | 3 | 1.5 | A | [5 empty] | NO |  |  | 20 | 12 | 12 | 2AGR003CR | 2AGR007SM | IND (SITE RUN) | 1.5
2 | AGR | 2AGRC0204 | OUT | OUT | OUT | NO | 3 | 1.5 | A | [5 empty] | NO |  |  | 20 | 12 | 12 | 2AGR003CR | 2AGR009SM | IND (SITE RUN) | 1.5
2 | AGR | 2AGRC0205 | OUT | OUT | OUT | NO | 3 | 1.5 | A | [5 empty] | NO |  |  | 20 | 25 | 25 | 2AGR003CR | 2AGR003SM | IND (SITE RUN) | 1.5
2 | AGR | 2AGRC0206 | OUT | OUT | OUT | NO | 3 | 1.5 | A | [5 empty] | NO |  |  | 20 | 25 | 25 | 2AGR003CR | 2AGR005SM | IND (SITE RUN) | 1.5
2 | AGR | 2AGRC0207 | OUT | OUT | OUT | NO | 3 | 1.5 | A | [5 empty] | NO |  |  | 20 | 12 | 12 | 2AGR003CR | 2AGR001SM | IND (SITE RUN) | 1.5
2 | AGR | 2AGRC0208 | OUT | OUT | OUT | NO | 3 | 1.5 | A | [5 empty] | NO |  |  | 20 | 20 | 20 | 2AGR003CR | 2AGR011SM | IND (SITE RUN) | 1.5
2 | AGR | 2AGRC0209 | OUT | OUT | OUT | NO | 3 | 1.5 | A | [5 empty] | NO |  |  | 20 | 20 | 20 | 2AGR003CR | 2AGR017SM | IND (SITE RUN) | 1.5
2 | AGR | 2AGRC0210 | OUT | OUT | OUT | NO | 3 | 1.5 | A | [5 empty] | NO |  |  | 20 | 12 | 12 | 2AGR003CR | 2AGR001SD | IND (SITE RUN) | 1.5
2 | AGR | 2AGRC0211 | OUT | OUT | OUT | NO | 4 | 1.5 | A | [5 empty] | NO |  |  | 20 | 20 | 20 | 2AGR003CR | 2AGR003EL | IND (SITE RUN) | 1.5
2 | AGR | 2AGRC0212 | OUT | OUT | OUT | NO | 4 | 1.5 | A | [5 empty] | NO |  |  | 20 | 20 | 20 | 2AGR003CR | 2AGR005EL | IND (SITE RUN) | 1.5
2 | AGR | 2AGRC0213 | OUT | OUT | OUT | NO | 4 | 1.5 | A | [5 empty] | NO |  |  | 20 | 20 | 20 | 2AGR003CR | 2AGR001EA | IND (SITE RUN) | 1.5
2 | AGR | 2AGRC0214 | OUT | OUT | OUT | NO | 3 | 1.5 | A | [5 empty] | NO |  |  | 20 | 20 | 20 | 2AGR004CR | 2AGR002SN | IND (SITE RUN) | 1.5
2 | AGR | 2AGRC0215 | OUT | OUT | OUT | NO | 3 | 1.5 | A | [5 empty] | NO |  |  | 20 | 20 | 20 | 2AGR004CR | 2AGR004SN | IND (SITE RUN) | 1.5
2 | AGR | 2AGRC0216 | OUT | OUT | OUT | NO | 3 | 1.5 | A | [5 empty] | NO |  |  | 20 | 20 | 20 | 2AGR004CR | 2AGR006SN | IND (SITE RUN) | 1.5
2 | AGR | 2AGRC0217 | OUT | OUT | OUT | NO | 3 | 1.5 | A | [5 empty] | NO |  |  | 20 | 12 | 12 | 2AGR004CR | 2AGR008SM | IND (SITE RUN) | 1.5
2 | AGR | 2AGRC0218 | OUT | OUT | OUT | NO | 3 | 1.5 | A | [5 empty] | NO |  |  | 20 | 12 | 12 | 2AGR004CR | 2AGR010SM | IND (SITE RUN) | 1.5
2 | AGR | 2AGRC0219 | OUT | OUT | OUT | NO | 3 | 1.5 | A | [5 empty] | NO |  |  | 20 | 30 | 30 | 2AGR004CR | 2AGR004SM | IND (SITE RUN) | 1.5
2 | AGR | 2AGRC0220 | OUT | OUT | OUT | NO | 3 | 1.5 | A | [5 empty] | NO |  |  | 20 | 30 | 30 | 2AGR004CR | 2AGR006SM | IND (SITE RUN) | 1.5
2 | AGR | 2AGRC0221 | OUT | OUT | OUT | NO | 3 | 1.5 | A | [5 empty] | NO |  |  | 20 | 15 | 15 | 2AGR004CR | 2AGR002SM | IND (SITE RUN) | 1.5
2 | AGR | 2AGRC0222 | OUT | OUT | OUT | NO | 3 | 1.5 | A | [5 empty] | NO |  |  | 20 | 20 | 20 | 2AGR004CR | 2AGR012SM | IND (SITE RUN) | 1.5
2 | AGR | 2AGRC0223 | OUT | OUT | OUT | NO | 3 | 1.5 | A | [5 empty] | NO |  |  | 20 | 20 | 20 | 2AGR004CR | 2AGR018SM | IND (SITE RUN) | 1.5
2 | AGR | 2AGRC0224 | OUT | OUT | OUT | NO | 3 | 1.5 | A | [5 empty] | NO |  |  | 20 | 20 | 20 | 2AGR004CR | 2AGR002SD | IND (SITE RUN) | 1.5
2 | AGR | 2AGRC0225 | OUT | OUT | OUT | NO | 4 | 1.5 | A | [5 empty] | NO |  |  | 20 | 12 | 12 | 2AGR004CR | 2AGR004EL | IND (SITE RUN) | 1.5
2 | AGR | 2AGRC0226 | OUT | OUT | OUT | NO | 4 | 1.5 | A | [5 empty] | NO |  |  | 20 | 15 | 15 | 2AGR004CR | 2AGR006EL | IND (SITE RUN) | 1.5
2 | AGR | 2AGRC0227 | OUT | OUT | OUT | NO | 4 | 1.5 | A | [5 empty] | NO |  |  | 20 | 13 | 13 | 2AGR004CR | 2AGR002EA | IND (SITE RUN) | 1.5
2 | AHP | 2AHPC0001 | OUT | OUT | OUT | NO | 9 | 1.5 | NA | [5 empty] | NO |  |  | 32 | 38 | 38 | 2AHP001UB | 2AHP001TL | A 01 2L5504G1 2L547 A 01 2L5504G1 2L547 A 02 2L5513E1 2L547 A 03 2L5513F1 2L547 A 04 2L5513G1 2L547 A 05 2L5507F2 2L547 A 06 2L55KCB4 2L547 A 07 2L66KCA4 2L647 A 08 2L6618A1 2L647 A 08 2L6618A1 2L649 A 09 2L6626A1 2L649 A 10 2L6626B1 2L649 A 11 2L6603J1 2L649 A 12 2L6603K1 2L649 | 1.5
2 | AHP | 2AHPC0002 | OUT | OUT | OUT | NO | 9 | 1.5 | NA | [5 empty] | NO |  |  | 51 | 58 | 58 | 2AHP001UB | 2AHP003TL | A 01 2L5503G1 2L547 A 01 2L5503G1 2L547 A 02 2L5503F1 2L547 A 03 2L5503E1 2L547 A 04 2L5503D1 2L547 A 05 2L5503C1 2L547 A 06 2L5503B1 2L547 A 07 2L5508C1 2L547 A 08 2L5508B1 2L547 A 09 2L5508A1 2L547 A 10 2L5500B1 2L547 A 11 2L55JHB2 2L547 A 12 2L66JHA2 2L647 A 13 2L6614A1 2L647 A 14 2L6601F1 2L647 A 15 2L6601E1 2L647 A 16 2L6616B1 2L647 A 16 2L6616B1 2L649 A 17 2L6616C1 2L649 A 18 2L6603E1 2L649 A 19 2L6603F1 2L649 A 20 2L6603G1 2L649 A 21 2L6603H1 2L649 A 22 2L6603J1 2L649 A 23 2L6603K1 2L649 | 1.5
2 | AHP | 2AHPC0003 | OUT | OUT | OUT | NO | 9 | 1.5 | NA | [5 empty] | NO |  |  | 51 | 58 | 58 | 2AHP001UB | 2AHP005TL | A 01 2L5503G1 2L547 A 01 2L5503G1 2L547 A 02 2L5503F1 2L547 A 03 2L5503E1 2L547 A 04 2L5503D1 2L547 A 05 2L5503C1 2L547 A 06 2L5503B1 2L547 A 07 2L5508C1 2L547 A 08 2L5508B1 2L547 A 09 2L5508A1 2L547 A 10 2L5500B1 2L547 A 11 2L55JHB2 2L547 A 12 2L66JHA2 2L647 A 13 2L6614A1 2L647 A 14 2L6601F1 2L647 A 15 2L6601E1 2L647 A 16 2L6616B1 2L647 A 16 2L6616B1 2L649 A 17 2L6616C1 2L649 A 18 2L6603E1 2L649 A 19 2L6603F1 2L649 A 20 2L6603G1 2L649 A 21 2L6603H1 2L649 A 22 2L6603J1 2L649 A 23 2L6603K1 2L649 | 1.5
2 | AHP | 2AHPC0004 | OUT | OUT | OUT | NO | 9 | 1.5 | NA | [5 empty] | NO |  |  | 51 | 58 | 58 | 2AHP001UB | 2AHP007TL | A 01 2L5503G1 2L547 A 01 2L5503G1 2L547 A 02 2L5503F1 2L547 A 03 2L5503E1 2L547 A 04 2L5503D1 2L547 A 05 2L5503C1 2L547 A 06 2L5503B1 2L547 A 07 2L5508C1 2L547 A 08 2L5508B1 2L547 A 09 2L5508A1 2L547 A 10 2L5500B1 2L547 A 11 2L55JHB2 2L547 A 12 2L66JHA2 2L647 A 13 2L6614A1 2L647 A 14 2L6601F1 2L647 A 15 2L6601E1 2L647 A 16 2L6616B1 2L647 A 16 2L6616B1 2L649 A 17 2L6616C1 2L649 A 18 2L6603E1 2L649 A 19 2L6603F1 2L649 A 20 2L6603G1 2L649 A 21 2L6603H1 2L649 A 22 2L6603J1 2L649 A 23 2L6603K1 2L649 | 1.5
2 | AHP | 2AHPC0005 | OUT | OUT | OUT | NO | 9 | 1.5 | NA | [5 empty] | NO |  |  | 51 | 56 | 56 | 2AHP001UB | 2AHP009TO | A 01 2L5503G1 2L547 A 01 2L5503G1 2L547 A 02 2L5503F1 2L547 A 03 2L5503E1 2L547 A 04 2L5503D1 2L547 A 05 2L5503C1 2L547 A 06 2L5503B1 2L547 A 07 2L5508C1 2L547 A 08 2L5508B1 2L547 A 09 2L5508A1 2L547 A 10 2L5500B1 2L547 A 11 2L55JHB2 2L547 A 12 2L66JHA2 2L647 A 13 2L6614A1 2L647 A 14 2L6601F1 2L647 A 15 2L6601E1 2L647 A 16 2L6616B1 2L647 A 16 2L6616B1 2L649 A 17 2L6616C1 2L649 A 18 2L6603E1 2L649 A 19 2L6603F1 2L649 A 20 2L6603G1 2L649 A 21 2L6603H1 2L649 A 22 2L6603J1 2L649 A 23 2L6603K1 2L649 | 1.5
2 | AHP | 2AHPC0006 | OUT | OUT | OUT | NO | 7 | 1.5 | NA | [5 empty] | NO |  |  | 43 | 52 | 52 | 2AHP002UB | 2LKA0303 | A 01 2L5504G3 2L547 A 01 2L5504G3 2L547 A 02 2L5504F3 2L547 A 03 2L5504E3 2L547 A 04 2L5511E1 2L547 A 05 2L5511F1 2L547 A 06 2L5511G1 2L547 A 07 2L55KDA4 2L547 A 08 2L44KDA4 2L446 A 09 2L4417B1 2L446 A 10 2L4417C1 2L446 A 11 2L4417D1 2L444 A 11 2L4417D1 2L446 A 12 2L4417E1 2L444 A 13 2L4417F1 2L444 | 1.5
2 | AHP | 2AHPC0007 | OUT | OUT | OUT | NO | 7 | 1.5 | NA | [5 empty] | NO |  |  | 43 | 52 | 52 | 2AHP002UB | 2LKA0302 | A 01 2L5504G3 2L547 A 01 2L5504G3 2L547 A 02 2L5504F3 2L547 A 03 2L5504E3 2L547 A 04 2L5511E1 2L547 A 05 2L5511F1 2L547 A 06 2L5511G1 2L547 A 07 2L55KDA4 2L547 A 08 2L44KDA4 2L446 A 09 2L4417B1 2L446 A 10 2L4417C1 2L446 A 11 2L4417D1 2L444 A 11 2L4417D1 2L446 A 12 2L4417E1 2L444 A 13 2L4417F1 2L444 | 1.5
2 | AHP | 2AHPC0008 | OUT | OUT | OUT | NO | 7 | 1.5 | NA | [5 empty] | NO |  |  | 44 | 52 | 52 | 2AHP002UB | 2LKA0401 | A 01 2L5504G3 2L547 A 01 2L5504G3 2L547 A 02 2L5504F3 2L547 A 03 2L5504E3 2L547 A 04 2L5511E1 2L547 A 05 2L5511F1 2L547 A 06 2L5511G1 2L547 A 07 2L55KDA4 2L547 A 08 2L44KDA4 2L446 A 09 2L4417B1 2L446 A 10 2L4417C1 2L446 A 11 2L4417D1 2L444 A 11 2L4417D1 2L446 A 12 2L4417E1 2L444 A 13 2L4417F1 2L444 | 1.5
2 | AHP | 2AHPC0009 | OUT | OUT | OUT | NO | 7 | 1.5 | NA | [5 empty] | NO |  |  | 44 | 51 | 51 | 2AHP002UB | 2LKA0403 | A 01 2L5504G3 2L547 A 01 2L5504G3 2L547 A 02 2L5504F3 2L547 A 03 2L5504E3 2L547 A 04 2L5511E1 2L547 A 05 2L5511F1 2L547 A 06 2L5511G1 2L547 A 07 2L55KDA4 2L547 A 08 2L44KDA4 2L446 A 09 2L4417B1 2L446 A 10 2L4417C1 2L446 A 11 2L4417D1 2L444 A 11 2L4417D1 2L446 A 12 2L4417E1 2L444 A 13 2L4417F1 2L444 | 1.5
2 | AHP | 2AHPC0010 | OUT | OUT | OUT | NO | 7 | 1.5 | NA | [5 empty] | NO |  |  | 44 | 52 | 52 | 2AHP002UB | 2LKA0402 | A 01 2L5504G3 2L547 A 01 2L5504G3 2L547 A 02 2L5504F3 2L547 A 03 2L5504E3 2L547 A 04 2L5511E1 2L547 A 05 2L5511F1 2L547 A 06 2L5511G1 2L547 A 07 2L55KDA4 2L547 A 08 2L44KDA4 2L446 A 09 2L4417B1 2L446 A 10 2L4417C1 2L446 A 11 2L4417D1 2L444 A 11 2L4417D1 2L446 A 12 2L4417E1 2L444 A 13 2L4417F1 2L444 | 1.5
2 | AHP | 2AHPC0011 | OUT | OUT | OUT | NO | 7 | 1.5 | NA | [5 empty] | NO |  |  | 44 | 51 | 51 | 2AHP002UB | 2LKA0404 | A 01 2L5504G3 2L547 A 01 2L5504G3 2L547 A 02 2L5504F3 2L547 A 03 2L5504E3 2L547 A 04 2L5511E1 2L547 A 05 2L5511F1 2L547 A 06 2L5511G1 2L547 A 07 2L55KDA4 2L547 A 08 2L44KDA4 2L446 A 09 2L4417B1 2L446 A 10 2L4417C1 2L446 A 11 2L4417D1 2L444 A 11 2L4417D1 2L446 A 12 2L4417E1 2L444 A 13 2L4417F1 2L444 | 1.5
2 | AHP | 2AHPC0012 | OUT | OUT | OUT | NO | 37 | 1.5 | A | [5 empty] | NO |  |  | 124 | 180 | 180 | 2AHP003UB | 2AHP006CR | A 01 2L5504G1 2L547 A 01 2L5504G1 2L547 A 02 2L5504H1 2L547 A 03 2L5504J1 2L547 A 04 2L5516E1 2L547 A 05 2L5516F1 2L547 A 06 2L5516G1 2L547 A 07 2L5507K1 2L547 A 08 2L55KAA2 2L547 A 09 2L44KAB2 2L446 A 10 2L4411A1 2L446 A 11 2L4410D1 2L446 A 12 2L4410E1 2L446 A 13 2L44JEA2 2L446 A 14 2L33JEA2 2L346 A 15 2L22JEA2 2L244 A 16 2L11JEA2 2L149 A 17 2L1142A1 2L149 A 18 2L1141B2 2L149 A 19 2L1141C2 2L149 A 20 2L1141D2 2L149 A 21 2L1141E2 2L145 A 21 2L1141E2 2L149 A 22 2L11ZYA2 2L145 A 23 2L1147A2 2L145 A 24 2L11J4A4 2L145 A 25 2L22J4A4 2L244 A 26 2L33J4A4 2L344 A 27 2L3356A2 2L344 A 28 2L3357A2 2L344 A 29 2M22H4A3 2M2? A 30 2M11H4A3 2M1? A 31 2M1104C3 2M1? A 32 2M1104B3 2M1? | 1.5
2 | AHP | 2AHPC0013 | OUT | OUT | OUT | NO | 12 | 1.5 | A | [5 empty] | NO |  |  | 228 | 275 | 275 | 2AHP003UB | 2AHP005CR | A 01 2L5503G1 2L547 A 01 2L5503G1 2L547 A 02 2L5503H1 2L547 A 03 2L5515C1 2L547 A 04 2L5515B1 2L547 A 05 2L5515A1 2L547 A 06 2L5500J1 2L547 A 07 2L55JDA1 2L547 A 08 2L44JDB1 2L446 A 09 2L4416B1 2L446 A 10 2L4416C1 2L446 A 11 2L44JFA4 2L446 A 12 2L33JFA4 2L346 A 13 2L22JFA4 2L244 A 14 2L11JFA4 2L149 A 15 2L1124C3 2L149 A 16 2L1124D3 2L149 A 17 2L1124E3 2L149 A 18 2L1124F3 2L149 A 19 2L1124G3 2L145 A 20 2L1124H3 2L145 A 21 2L1124J3 2L141 A 21 2L1124J3 2L145 A 21 2L1124J3 2L153 A 22 2L1124K3 2L141 A 23 2L1124L3 2L141 A 24 2L1128A2 2L141 A 25 2M1109A2 2M1? A 26 2M1109B2 2M1? A 27 2M1109C2 2M1? A 28 2M1109D2 2M1? A 29 2M11C0A2 2M1? A 30 2M1106A2 2M1? A 31 2M1106B2 2M1? A 32 2M1106C2 2M1? A 33 2M1106D2 2M1? | 1.5
2 | AHP | 2AHPC0014 | OUT | OUT | OUT | NO | 4 | 1.5 | NA | [5 empty] | NO |  |  | 7 | 12 | 12 | 2AHP003UB | 2AHP014UB | A 01 2L5504G3 2L547 A 01 2L5504G3 2L547 A 02 2L5504F3 2L547 | 1.5
2 | AHP | 2AHPC0015 | OUT | OUT | OUT | NO | 7 | 1.5 | NA | [5 empty] | NO |  |  | 6 | 11 | 11 | 2AHP003UB | 2AHP018UB | A 01 2L5504G3 2L547 A 01 2L5504G3 2L547 A 02 2L5504F3 2L547 | 1.5
2 | AHP | 2AHPC0016 | OUT | OUT | OUT | NO | 12 | 1.5 | A | [5 empty] | NO |  |  | 135 | 163 | 163 | 2AHP004UB | 2AHP050CR | A 01 2L5504G1 2L547 A 01 2L5504G1 2L547 A 02 2L5504H1 2L547 A 03 2L5504J1 2L547 A 04 2L5504K1 2L547 A 05 2L5517E2 2L547 A 06 2L5517F2 2L547 A 07 2L5517G2 2L547 A 08 2L55KAA3 2L547 A 09 2L44KAB2 2L446 A 10 2L4411A1 2L446 A 11 2L4410D1 2L446 A 12 2L4410E1 2L446 A 13 2L44JEA2 2L446 A 14 2L33JEA2 2L346 A 15 2L22JEA2 2L244 A 16 2L11JEA2 2L149 A 17 2L1142A1 2L149 A 18 2L1141B2 2L149 A 19 2L1141C2 2L149 A 20 2L1141D2 2L149 A 21 2L1141E2 2L145 A 21 2L1141E2 2L149 A 22 2L11ZYA2 2L145 A 23 2L1147A2 2L145 A 24 2L11J4A4 2L145 A 25 2L22J4A4 2L244 A 26 2L33J4A4 2L344 A 27 2L3356A2 2L344 A 28 2L3357A2 2L344 A 29 2M22H4A3 2M2? A 30 2M11H4A3 2M1? A 31 2M1104C3 2M1? A 32 2M1104B3 2M1? | 1.5
2 | AHP | 2AHPC0017 | OUT | OUT | OUT | NO | 12 | 1.5 | A | [5 empty] | NO |  |  | 131 | 151 | 151 | 2AHP004UB | 2AHP051CR | A 01 2L5504G1 2L547 A 01 2L5504G1 2L547 A 02 2L5504H1 2L547 A 03 2L5504J1 2L547 A 04 2L5504K1 2L547 A 05 2L5517E2 2L547 A 06 2L5517F2 2L547 A 07 2L5517G2 2L547 A 08 2L55KAA3 2L547 A 09 2L44KAB2 2L446 A 10 2L4411A1 2L446 A 11 2L4410D1 2L446 A 12 2L4410E1 2L446 A 13 2L44JEA2 2L446 A 14 2L33JEA2 2L346 A 15 2L22JEA2 2L244 A 16 2L11JEA2 2L149 A 17 2L1142A1 2L149 A 18 2L1141B2 2L149 A 19 2L1141C2 2L149 A 20 2L1141D2 2L149 A 21 2L1141E2 2L145 A 21 2L1141E2 2L149 A 22 2L11ZYA2 2L145 A 23 2L1147A2 2L145 A 24 2L11J4A4 2L145 A 25 2L22J4A4 2L244 A 26 2L33J4A4 2L344 A 27 2L3356A2 2L344 A 28 2L3357A2 2L344 A 29 2M22H4A3 2M2? A 30 2M11H4A3 2M1? A 31 2M1104C3 2M1? A 32 2M1104B3 2M1? | 1.5
2 | AGR | 2AGRC0083 | IN | IN | OUT | NO | 2 | 1.5 | NA | PVC | PVC | 1000V dc | FDR, TDR and V&T | 4RO (FDR & TDR) and 2RO (V&T) | NO | ALSTHOM | EMS | 20 | 24 | 24 | 2AGR018UB | 2KSAH03AR | A 01 2L5504G1 2L547 A 01 2L5504G1 2L547 A 02 2L5513E1 2L547 A 03 2L5513F1 2L547 A 04 2L5513G1 2L547 A 05 2L5507F1 2L547 A 06 2L55KCB2 2L547 A 07 2L66KCA2 2L647 A 08 2L6621C2 2L647 A 09 2L6621B1 2L647 A 10 2L6621A1 2L647 | 1.5
2 | AGR | 2AGRC0084 | IN | IN | OUT | NO | 4 | 1.5 | NA | PVC | PVC | 1000V dc | FDR, TDR and V&T | 4RO (FDR & TDR) and 2RO (V&T) | NO | ALSTHOM | EMS | 19 | 23 | 23 | 2AGR018UB | 2KSAD05AR | A 01 2L5504G1 2L547 A 01 2L5504G1 2L547 A 02 2L5513E1 2L547 A 03 2L5513F1 2L547 A 04 2L5513G1 2L547 A 05 2L5507F1 2L547 A 06 2L55KCB2 2L547 A 07 2L66KCA2 2L647 A 08 2L6621D2 2L647 | 1.5
2 | AHP | 2AHPC0020 | OUT | OUT | OUT | NO | 37 | 1.5 | NA | [5 empty] | NO |  |  | 13 | 14 | 15 | 2AHP005UB | 2KIT041BN | A 01 2L5503G3 2L547 A 01 2L5503G3 2L547 A 02 2L5513C1 2L547 A 03 2L5502F4 2L547 A 04 2L5502E4 2L547 A 05 2L5502D4 2L547 A 06 2L5502C4 2L547 | 1.5
2 | AHP | 2AHPC0021 | OUT | OUT | OUT | NO | 37 | 1.5 | NA | [5 empty] | NO |  |  | 12 | 14 | 14 | 2AHP006UB | 2KIT041BN | A 01 2L5503G3 2L547 A 01 2L5503G3 2L547 A 02 2L5513C1 2L547 A 03 2L5502F4 2L547 A 04 2L5502E4 2L547 A 05 2L5502D4 2L547 A 06 2L5502C4 2L547 | 1.5
2 | AHP | 2AHPC0022 | OUT | OUT | OUT | NO | 7 | 1.5 | NA | [5 empty] | NO |  |  | 7 | 12 | 12 | 2AHP007UB | 2AHP010UB | A 01 2L5503G3 2L547 A 01 2L5503G3 2L547 | 1.5
2 | AHP | 2AHPC0023 | OUT | OUT | OUT | NO | 12 | 1.5 | NA | [5 empty] | NO |  |  | 6 | 12 | 12 | 2AHP007UB | 2AHP016UB | A 01 2L5504G3 2L547 A 01 2L5504G3 2L547 A 02 2L5504F3 2L547 | 1.5
2 | AHP | 2AHPC0024 | OUT | OUT | OUT | NO | 9 | 1.5 | NA | [5 empty] | NO |  |  | 50 | 55 | 55 | 2AHP008UB | 2AHP002TL | A 01 2L5503G1 2L547 A 01 2L5503G1 2L547 A 02 2L5503F1 2L547 A 03 2L5503E1 2L547 A 04 2L5503D1 2L547 A 05 2L5503C1 2L547 A 06 2L5503B1 2L547 A 07 2L5508C1 2L547 A 08 2L5508B1 2L547 A 09 2L5508A1 2L547 A 10 2L5500B1 2L547 A 11 2L55JHB2 2L547 A 12 2L66JHA2 2L647 A 13 2L6614A1 2L647 A 14 2L6601F1 2L647 A 15 2L6601E1 2L647 A 16 2L6616B1 2L647 A 16 2L6616B1 2L649 A 17 2L6616C1 2L649 A 18 2L6603E1 2L649 A 19 2L6603F1 2L649 A 20 2L6603G1 2L649 A 21 2L6603H1 2L649 A 22 2L6603J1 2L649 A 23 2L6603K1 2L649 | 1.5
2 | AHP | 2AHPC0025 | OUT | OUT | OUT | NO | 9 | 1.5 | NA | [5 empty] | NO |  |  | 50 | 55 | 55 | 2AHP008UB | 2AHP004TL | A 01 2L5503G1 2L547 A 01 2L5503G1 2L547 A 02 2L5503F1 2L547 A 03 2L5503E1 2L547 A 04 2L5503D1 2L547 A 05 2L5503C1 2L547 A 06 2L5503B1 2L547 A 07 2L5508C1 2L547 A 08 2L5508B1 2L547 A 09 2L5508A1 2L547 A 10 2L5500B1 2L547 A 11 2L55JHB2 2L547 A 12 2L66JHA2 2L647 A 13 2L6614A1 2L647 A 14 2L6601F1 2L647 A 15 2L6601E1 2L647 A 16 2L6616B1 2L647 A 16 2L6616B1 2L649 A 17 2L6616C1 2L649 A 18 2L6603E1 2L649 A 19 2L6603F1 2L649 A 20 2L6603G1 2L649 A 21 2L6603H1 2L649 A 22 2L6603J1 2L649 A 23 2L6603K1 2L649 | 1.5
2 | AHP | 2AHPC0026 | OUT | OUT | OUT | NO | 9 | 1.5 | NA | [5 empty] | NO |  |  | 55 | 61 | 61 | 2AHP008UB | 2AHP006TL | A 01 2L5503G1 2L547 A 01 2L5503G1 2L547 A 02 2L5503H1 2L547 A 03 2L5503J1 2L547 A 04 2L5516C1 2L547 A 05 2L5516B1 2L547 A 06 2L5516A1 2L547 A 07 2L55JYA1 2L547 A 08 2L5526J1 2L547 A 09 2L5526H1 2L547 A 10 2L5526G1 2L547 A 11 2L5526F1 2L547 A 12 2L5526E1 2L547 A 13 2L5526D1 2L547 A 14 2L5526C1 2L547 A 15 2L55JHB2 2L547 A 16 2L66JHA2 2L647 A 17 2L6614A1 2L647 A 18 2L6601F1 2L647 A 19 2L6601E1 2L647 A 20 2L6616B1 2L647 A 20 2L6616B1 2L649 A 21 2L6616C1 2L649 A 22 2L6603E1 2L649 A 23 2L6603F1 2L649 A 24 2L6603G1 2L649 A 25 2L6603H1 2L649 A 26 2L6603J1 2L649 A 27 2L6603K1 2L649 | 1.5
2 | AHP | 2AHPC0027 | OUT | OUT | OUT | NO | 9 | 1.5 | NA | [5 empty] | NO |  |  | 55 | 61 | 61 | 2AHP008UB | 2AHP008TL | A 01 2L5503G1 2L547 A 01 2L5503G1 2L547 A 02 2L5503H1 2L547 A 03 2L5503J1 2L547 A 04 2L5516C1 2L547 A 05 2L5516B1 2L547 A 06 2L5516A1 2L547 A 07 2L55JYA1 2L547 A 08 2L5526J1 2L547 A 09 2L5526H1 2L547 A 10 2L5526G1 2L547 A 11 2L5526F1 2L547 A 12 2L5526E1 2L547 A 13 2L5526D1 2L547 A 14 2L5526C1 2L547 A 15 2L55JHB2 2L547 A 16 2L66JHA2 2L647 A 17 2L6614A1 2L647 A 18 2L6601F1 2L647 A 19 2L6601E1 2L647 A 20 2L6616B1 2L647 A 20 2L6616B1 2L649 A 21 2L6616C1 2L649 A 22 2L6603E1 2L649 A 23 2L6603F1 2L649 A 24 2L6603G1 2L649 A 25 2L6603H1 2L649 A 26 2L6603J1 2L649 A 27 2L6603K1 2L649 | 1.5
2 | AHP | 2AHPC0028 | OUT | OUT | OUT | NO | 9 | 1.5 | NA | [5 empty] | NO |  |  | 55 | 61 | 61 | 2AHP008UB | 2AHP010TO | A 01 2L5503G1 2L547 A 01 2L5503G1 2L547 A 02 2L5503H1 2L547 A 03 2L5503J1 2L547 A 04 2L5516C1 2L547 A 05 2L5516B1 2L547 A 06 2L5516A1 2L547 A 07 2L55JYA1 2L547 A 08 2L5526J1 2L547 A 09 2L5526H1 2L547 A 10 2L5526G1 2L547 A 11 2L5526F1 2L547 A 12 2L5526E1 2L547 A 13 2L5526D1 2L547 A 14 2L5526C1 2L547 A 15 2L55JHB2 2L547 A 16 2L66JHA2 2L647 A 17 2L6614A1 2L647 A 18 2L6601F1 2L647 A 19 2L6601E1 2L647 A 20 2L6616B1 2L647 A 20 2L6616B1 2L649 A 21 2L6616C1 2L649 A 22 2L6603E1 2L649 A 23 2L6603F1 2L649 A 24 2L6603G1 2L649 A 25 2L6603H1 2L649 A 26 2L6603J1 2L649 A 27 2L6603K1 2L649 | 1.5
2 | AHP | 2AHPC0029 | OUT | OUT | OUT | NO | 7 | 1.5 | NA | [5 empty] | NO |  |  | 35 | 44 | 44 | 2AHP009UB | 2LKC0402 | A 01 2L5504G3 2L547 A 01 2L5504G3 2L547 A 02 2L5504F3 2L547 A 03 2L5504E3 2L547 A 04 2L5511E1 2L547 A 05 2L5511F1 2L547 A 06 2L5511G1 2L547 A 07 2L55KDA4 2L547 A 08 2L44KDA4 2L446 A 09 2L4417B1 2L446 A 10 2L4417C1 2L446 A 11 2L4417D1 2L444 A 11 2L4417D1 2L446 A 12 2L4417E1 2L444 | 1.5
2 | AHP | 2AHPC0030 | OUT | OUT | OUT | NO | 7 | 1.5 | NA | [5 empty] | NO |  |  | 35 | 44 | 44 | 2AHP009UB | 2LKC0403 | A 01 2L5504G3 2L547 A 01 2L5504G3 2L547 A 02 2L5504F3 2L547 A 03 2L5504E3 2L547 A 04 2L5511E1 2L547 A 05 2L5511F1 2L547 A 06 2L5511G1 2L547 A 07 2L55KDA4 2L547 A 08 2L44KDA4 2L446 A 09 2L4417B1 2L446 A 10 2L4417C1 2L446 A 11 2L4417D1 2L444 A 11 2L4417D1 2L446 A 12 2L4417E1 2L444 | 1.5
2 | AHP | 2AHPC0031 | OUT | OUT | OUT | NO | 7 | 1.5 | NA | [5 empty] | NO |  |  | 35 | 45 | 45 | 2AHP009UB | 2LKC0404 | A 01 2L5504G3 2L547 A 01 2L5504G3 2L547 A 02 2L5504F3 2L547 A 03 2L5504E3 2L547 A 04 2L5511E1 2L547 A 05 2L5511F1 2L547 A 06 2L5511G1 2L547 A 07 2L55KDA4 2L547 A 08 2L44KDA4 2L446 A 09 2L4417B1 2L446 A 10 2L4417C1 2L446 A 11 2L4417D1 2L444 A 11 2L4417D1 2L446 A 12 2L4417E1 2L444 | 1.5
2 | AHP | 2AHPC0032 | OUT | OUT | OUT | NO | 7 | 1.5 | NA | [5 empty] | NO |  |  | 35 | 43 | 43 | 2AHP009UB | 2LKC0406 | A 01 2L5504G3 2L547 A 01 2L5504G3 2L547 A 02 2L5504F3 2L547 A 03 2L5504E3 2L547 A 04 2L5511E1 2L547 A 05 2L5511F1 2L547 A 06 2L5511G1 2L547 A 07 2L55KDA4 2L547 A 08 2L44KDA4 2L446 A 09 2L4417B1 2L446 A 10 2L4417C1 2L446 A 11 2L4417D1 2L444 A 11 2L4417D1 2L446 A 12 2L4417E1 2L444 | 1.5
2 | AHP | 2AHPC0033 | OUT | OUT | OUT | NO | 7 | 1.5 | NA | [5 empty] | NO |  |  | 35 | 45 | 45 | 2AHP009UB | 2LKC0405 | A 01 2L5504G3 2L547 A 01 2L5504G3 2L547 A 02 2L5504F3 2L547 A 03 2L5504E3 2L547 A 04 2L5511E1 2L547 A 05 2L5511F1 2L547 A 06 2L5511G1 2L547 A 07 2L55KDA4 2L547 A 08 2L44KDA4 2L446 A 09 2L4417B1 2L446 A 10 2L4417C1 2L446 A 11 2L4417D1 2L444 A 11 2L4417D1 2L446 A 12 2L4417E1 2L444 | 1.5
2 | AHP | 2AHPC0034 | OUT | OUT | OUT | NO | 7 | 1.5 | NA | [5 empty] | NO |  |  | 35 | 45 | 45 | 2AHP009UB | 2LKC0407 | A 01 2L5504G3 2L547 A 01 2L5504G3 2L547 A 02 2L5504F3 2L547 A 03 2L5504E3 2L547 A 04 2L5511E1 2L547 A 05 2L5511F1 2L547 A 06 2L5511G1 2L547 A 07 2L55KDA4 2L547 A 08 2L44KDA4 2L446 A 09 2L4417B1 2L446 A 10 2L4417C1 2L446 A 11 2L4417D1 2L444 A 11 2L4417D1 2L446 A 12 2L4417E1 2L444 | 1.5
2 | AHP | 2AHPC0035 | OUT | OUT | OUT | NO | 37 | 1.5 | A | [5 empty] | NO |  |  | 125 | 177 | 177 | 2AHP010UB | 2AHP007CR | A 01 2L5504G1 2L547 A 01 2L5504G1 2L547 A 02 2L5504H1 2L547 A 03 2L5504J1 2L547 A 04 2L5516E1 2L547 A 05 2L5516F1 2L547 A 06 2L5516G1 2L547 A 07 2L5507K1 2L547 A 08 2L55KAA2 2L547 A 09 2L44KAB2 2L446 A 10 2L4411A1 2L446 A 11 2L4410D1 2L446 A 12 2L4410E1 2L446 A 13 2L44JEA2 2L446 A 14 2L33JEA2 2L346 A 15 2L22JEA2 2L244 A 16 2L11JEA2 2L149 A 17 2L1142A1 2L149 A 18 2L1141B2 2L149 A 19 2L1141C2 2L149 A 20 2L1141D2 2L149 A 21 2L1141E2 2L145 A 21 2L1141E2 2L149 A 22 2L11ZYA2 2L145 A 23 2L1147A2 2L145 A 24 2L11J4A4 2L145 A 25 2L22J4A4 2L244 A 26 2L33J4A4 2L344 A 27 2L3356A2 2L344 A 28 2L3357A2 2L344 A 29 2M22H4A3 2M2? A 30 2M11H4A3 2M1? A 31 2M1104C3 2M1? A 32 2M1104B3 2M1? | 1.5
2 | AHP | 2AHPC0036 | OUT | OUT | OUT | NO | 12 | 1.5 | A | [5 empty] | NO |  |  | 229 | 248 | 248 | 2AHP010UB | 2AHP005CR | A 01 2L5503G1 2L547 A 01 2L5503G1 2L547 A 02 2L5503H1 2L547 A 03 2L5515C1 2L547 A 04 2L5515B1 2L547 A 05 2L5515A1 2L547 A 06 2L5500J1 2L547 A 07 2L55JDA1 2L547 A 08 2L44JDB1 2L446 A 09 2L4416B1 2L446 A 10 2L4416C1 2L446 A 11 2L44JFA4 2L446 A 12 2L33JFA4 2L346 A 13 2L22JFA4 2L244 A 14 2L11JFA4 2L149 A 15 2L1124C3 2L149 A 16 2L1124D3 2L149 A 17 2L1124E3 2L149 A 18 2L1124F3 2L149 A 19 2L1124G3 2L145 A 20 2L1124H3 2L145 A 21 2L1124J3 2L141 A 21 2L1124J3 2L145 A 21 2L1124J3 2L153 A 22 2L1124K3 2L141 A 23 2L1124L3 2L141 A 24 2L1128A2 2L141 A 25 2M1109A2 2M1? A 26 2M1109B2 2M1? A 27 2M1109C2 2M1? A 28 2M1109D2 2M1? A 29 2M11C0A2 2M1? A 30 2M1106A2 2M1? A 31 2M1106B2 2M1? A 32 2M1106C2 2M1? A 33 2M1106D2 2M1? | 1.5
2 | AHP | 2AHPC0037 | OUT | OUT | OUT | NO | 7 | 1.5 | NA | [5 empty] | NO |  |  | 5 | 10 | 10 | 2AHP010UB | 2AHP018UB | A 01 2L5504G3 2L547 A 01 2L5504G3 2L547 A 02 2L5504F3 2L547 | 1.5
2 | AHP | 2AHPC0038 | OUT | OUT | OUT | NO | 12 | 1.5 | A | [5 empty] | NO |  |  | 136 | 148 | 148 | 2AHP011UB | 2AHP050CR | A 01 2L5504G1 2L547 A 01 2L5504G1 2L547 A 02 2L5504H1 2L547 A 03 2L5504J1 2L547 A 04 2L5504K1 2L547 A 05 2L5517E2 2L547 A 06 2L5517F2 2L547 A 07 2L5517G2 2L547 A 08 2L55KAA3 2L547 A 09 2L44KAB2 2L446 A 10 2L4411A1 2L446 A 11 2L4410D1 2L446 A 12 2L4410E1 2L446 A 13 2L44JEA2 2L446 A 14 2L33JEA2 2L346 A 15 2L22JEA2 2L244 A 16 2L11JEA2 2L149 A 17 2L1142A1 2L149 A 18 2L1141B2 2L149 A 19 2L1141C2 2L149 A 20 2L1141D2 2L149 A 21 2L1141E2 2L145 A 21 2L1141E2 2L149 A 22 2L11ZYA2 2L145 A 23 2L1147A2 2L145 A 24 2L11J4A4 2L145 A 25 2L22J4A4 2L244 A 26 2L33J4A4 2L344 A 27 2L3356A2 2L344 A 28 2L3357A2 2L344 A 29 2M22H4A3 2M2? A 30 2M11H4A3 2M1? A 31 2M1104C3 2M1? A 32 2M1104B3 2M1? | 1.5
2 | AHP | 2AHPC0039 | OUT | OUT | OUT | NO | 12 | 1.5 | A | [5 empty] | NO |  |  | 132 | 148 | 148 | 2AHP011UB | 2AHP051CR | A 01 2L5504G1 2L547 A 01 2L5504G1 2L547 A 02 2L5504H1 2L547 A 03 2L5504J1 2L547 A 04 2L5504K1 2L547 A 05 2L5517E2 2L547 A 06 2L5517F2 2L547 A 07 2L5517G2 2L547 A 08 2L55KAA3 2L547 A 09 2L44KAB2 2L446 A 10 2L4411A1 2L446 A 11 2L4410D1 2L446 A 12 2L4410E1 2L446 A 13 2L44JEA2 2L446 A 14 2L33JEA2 2L346 A 15 2L22JEA2 2L244 A 16 2L11JEA2 2L149 A 17 2L1142A1 2L149 A 18 2L1141B2 2L149 A 19 2L1141C2 2L149 A 20 2L1141D2 2L149 A 21 2L1141E2 2L145 A 21 2L1141E2 2L149 A 22 2L11ZYA2 2L145 A 23 2L1147A2 2L145 A 24 2L11J4A4 2L145 A 25 2L22J4A4 2L244 A 26 2L33J4A4 2L344 A 27 2L3356A2 2L344 A 28 2L3357A2 2L344 A 29 2M22H4A3 2M2? A 30 2M11H4A3 2M1? A 31 2M1104C3 2M1? A 32 2M1104B3 2M1? | 1.5
2 | AGR | 2AGRC0120 | IN | IN | OUT | NO | 2 | 1.5 | NA | PVC | PVC | 1000V dc | FDR, TDR and V&T | 4RO (FDR & TDR) and 2RO (V&T) | NO | ALSTHOM | EMS | 21 | 26 | 26 | 2AGR003UB | 2KSAE10AR | A 01 2L5504L1 2L547 A 01 2L5504L1 2L547 A 02 2L5504K1 2L547 A 03 2L5504J1 2L547 A 04 2L5504H1 2L547 A 05 2L5504G1 2L547 A 06 2L5513E1 2L547 A 07 2L5513F1 2L547 A 08 2L5513G1 2L547 A 09 2L5507F1 2L547 A 10 2L55KCB2 2L547 A 11 2L66KCA2 2L647 A 12 2L6621D2 2L647 | 1.5
2 | AGR | 2AGRC0121 | IN | IN | OUT | NO | 2 | 1.5 | NA | PVC | PVC | 1000V dc | FDR, TDR and V&T | 4RO (FDR & TDR) and 2RO (V&T) | NO | ALSTHOM | EMS | 20 | 25 | 25 | 2AGR011UB | 2KSAE10AR | A 01 2L5504J1 2L547 A 01 2L5504J1 2L547 A 02 2L5504H1 2L547 A 03 2L5504G1 2L547 A 04 2L5513E1 2L547 A 05 2L5513F1 2L547 A 06 2L5513G1 2L547 A 07 2L5507F1 2L547 A 08 2L55KCB2 2L547 A 09 2L66KCA2 2L647 A 10 2L6621D2 2L647 | 1.5
2 | AHP | 2AHPC0042 | OUT | OUT | OUT | NO | 37 | 1.5 | NA | [5 empty] | NO |  |  | 12 | 14 | 14 | 2AHP012UB | 2KIT043BN | A 01 2L5513D1 2L547 A 01 2L5513D1 2L547 A 02 2L5513C1 2L547 A 03 2L5502F4 2L547 A 04 2L5502E4 2L547 A 05 2L5502D4 2L547 A 06 2L5502C4 2L547 | 1.5
2 | AHP | 2AHPC0043 | OUT | OUT | OUT | NO | 37 | 1.5 | NA | [5 empty] | NO |  |  | 12 | 14 | 14 | 2AHP013UB | 2KIT043BN | A 01 2L5513D1 2L547 A 01 2L5513D1 2L547 A 02 2L5513C1 2L547 A 03 2L5502F4 2L547 A 04 2L5502E4 2L547 A 05 2L5502D4 2L547 A 06 2L5502C4 2L547 | 1.5
2 | AHP | 2AHPC0044 | OUT | OUT | OUT | NO | 12 | 1.5 | NA | [5 empty] | NO |  |  | 7 | 13 | 13 | 2AHP014UB | 2AHP016UB | A 01 2L5503F1 2L547 A 01 2L5503F1 2L547 | 1.5
2 | AHP | 2AHPC0046 | OUT | OUT | OUT | NO | 9 | 1.5 | NA | [5 empty] | NO |  |  | 55 | 61 | 61 | 2AHP015UB | 2AHP009TL | A 01 2L5503F1 2L547 A 01 2L5503F1 2L547 A 02 2L5503G1 2L547 A 03 2L5503H1 2L547 A 04 2L5503J1 2L547 A 05 2L5516C1 2L547 A 06 2L5516B1 2L547 A 07 2L5516A1 2L547 A 08 2L55JYA1 2L547 A 09 2L5526J1 2L547 A 10 2L5526H1 2L547 A 11 2L5526G1 2L547 A 12 2L5526F1 2L547 A 13 2L5526E1 2L547 A 14 2L5526D1 2L547 A 15 2L5526C1 2L547 A 16 2L55JHB2 2L547 A 17 2L66JHA2 2L647 A 18 2L6614A1 2L647 A 19 2L6601F1 2L647 A 20 2L6601E1 2L647 A 21 2L6616B1 2L647 A 21 2L6616B1 2L649 A 22 2L6616C1 2L649 A 23 2L6603E1 2L649 A 24 2L6603F1 2L649 A 25 2L6603G1 2L649 A 26 2L6603H1 2L649 A 27 2L6603J1 2L649 A 28 2L6603K1 2L649 | 1.5
2 | AHP | 2AHPC0047 | OUT | OUT | OUT | NO | 9 | 1.5 | NA | [5 empty] | NO |  |  | 55 | 61 | 61 | 2AHP015UB | 2AHP010TL | A 01 2L5503F1 2L547 A 01 2L5503F1 2L547 A 02 2L5503G1 2L547 A 03 2L5503H1 2L547 A 04 2L5503J1 2L547 A 05 2L5516C1 2L547 A 06 2L5516B1 2L547 A 07 2L5516A1 2L547 A 08 2L55JYA1 2L547 A 09 2L5526J1 2L547 A 10 2L5526H1 2L547 A 11 2L5526G1 2L547 A 12 2L5526F1 2L547 A 13 2L5526E1 2L547 A 14 2L5526D1 2L547 A 15 2L5526C1 2L547 A 16 2L55JHB2 2L547 A 17 2L66JHA2 2L647 A 18 2L6614A1 2L647 A 19 2L6601F1 2L647 A 20 2L6601E1 2L647 A 21 2L6616B1 2L647 A 21 2L6616B1 2L649 A 22 2L6616C1 2L649 A 23 2L6603E1 2L649 A 24 2L6603F1 2L649 A 25 2L6603G1 2L649 A 26 2L6603H1 2L649 A 27 2L6603J1 2L649 A 28 2L6603K1 2L649 | 1.5
2 | AHP | 2AHPC0048 | OUT | OUT | OUT | NO | 7 | 1.5 | NA | [5 empty] | NO |  |  | 42 | 50 | 50 | 2AHP015UB | 2LKA0301 | A 01 2L5504F3 2L547 A 01 2L5504F3 2L547 A 02 2L5504E3 2L547 A 03 2L5511E1 2L547 A 04 2L5511F1 2L547 A 05 2L5511G1 2L547 A 06 2L55KDA4 2L547 A 07 2L44KDA4 2L446 A 08 2L4417B1 2L446 A 09 2L4417C1 2L446 A 10 2L4417D1 2L444 A 10 2L4417D1 2L446 A 11 2L4417E1 2L444 A 12 2L4417F1 2L444 | 1.5
2 | AHP | 2AHPC0049 | OUT | OUT | OUT | NO | 7 | 1.5 | NA | [5 empty] | NO |  |  | 41 | 47 | 47 | 2AHP015UB | 2LKC0805 | A 01 2L5504F3 2L547 A 01 2L5504F3 2L547 A 02 2L5504E3 2L547 A 03 2L5504D3 2L547 A 04 2L5504C3 2L547 A 05 2L5504B3 2L547 A 06 2L5508E1 2L547 A 07 2L5508F1 2L547 A 08 2L5508G1 2L547 A 09 2L5507B1 2L547 A 10 2L5507C1 2L547 A 11 2L5507D1 2L547 A 12 2L55KEA3 2L547 A 13 2L44KEA3 2L446 A 14 2L4411D1 2L446 A 15 2L4411E1 2L446 A 16 2L4411F1 2L444 A 16 2L4411F1 2L446 A 17 2L4411G1 2L444 A 17 2L4411G1 2L445 | 1.5
2 | AHP | 2AHPC0050 | OUT | OUT | OUT | NO | 7 | 1.5 | NA | [5 empty] | NO |  |  | 41 | 49 | 49 | 2AHP015UB | 2LKC0806 | A 01 2L5504F3 2L547 A 01 2L5504F3 2L547 A 02 2L5504E3 2L547 A 03 2L5504D3 2L547 A 04 2L5504C3 2L547 A 05 2L5504B3 2L547 A 06 2L5508E1 2L547 A 07 2L5508F1 2L547 A 08 2L5508G1 2L547 A 09 2L5507B1 2L547 A 10 2L5507C1 2L547 A 11 2L5507D1 2L547 A 12 2L55KEA3 2L547 A 13 2L44KEA3 2L446 A 14 2L4411D1 2L446 A 15 2L4411E1 2L446 A 16 2L4411F1 2L444 A 16 2L4411F1 2L446 A 17 2L4411G1 2L444 A 17 2L4411G1 2L445 | 1.5
2 | AHP | 2AHPC0018 | IN | IN | OUT | NO | 2 | 1.5 | NA | PVC | PVC | 1000V dc | FDR, TDR and V&T | 4RO (FDR & TDR) and 2RO (V&T) | NO | ALSTHOM | EMS | 19 | 24 | 24 | 2AHP004UB | 2KSAH04AR | A 01 2L5504G1 2L547 A 01 2L5504G1 2L547 A 02 2L5513E1 2L547 A 03 2L5513F1 2L547 A 04 2L5513G1 2L547 A 05 2L5507F1 2L547 A 06 2L55KCB2 2L547 A 07 2L66KCA2 2L647 A 08 2L6621C2 2L647 A 09 2L6621B1 2L647 A 10 2L6621A1 2L647 | 1.5
2 | AHP | 2AHPC0019 | IN | IN | OUT | NO | 19 | 1.5 | NA | PVC | PVC | 1000V dc | FDR, TDR and V&T | 4RO (FDR & TDR) and 2RO (V&T) | NO | ALSTHOM | EMS | 19 | 24 | 24 | 2AHP004UB | 2KSAD01AR | A 01 2L5504G1 2L547 A 01 2L5504G1 2L547 A 02 2L5513E1 2L547 A 03 2L5513F1 2L547 A 04 2L5513G1 2L547 A 05 2L5507F1 2L547 A 06 2L55KCB2 2L547 A 07 2L66KCA2 2L647 A 08 2L6621D2 2L647 | 1.5
2 | AHP | 2AHPC0053 | OUT | OUT | OUT | NO | 3 | 1.5 | NA | [5 empty] | NO |  |  | 21 | 26 | 26 | 2AHP016UB | 2GSE006AR | A 01 2L5503F1 2L547 A 01 2L5503F1 2L547 A 02 2L5503E1 2L547 A 03 2L5503D1 2L547 A 04 2L5503C1 2L547 A 05 2L5503B1 2L547 A 06 2L5508C1 2L547 A 07 2L5508B1 2L547 A 08 2L5508A1 2L547 A 09 2L55JGB2 2L547 A 10 2L66JGA2 2L647 A 11 2L6600F1 2L647 A 12 2L6615A1 2L647 | 1.5
2 | AHP | 2AHPC0054 | OUT | OUT | OUT | NO | 7 | 1.5 | NA | [5 empty] | NO |  |  | 25 | 30 | 30 | 2AHP016UB | 2GRE001AR | A 01 2L5503F1 2L547 A 01 2L5503F1 2L547 A 02 2L5503E1 2L547 A 03 2L5503D1 2L547 A 04 2L5503C1 2L547 A 05 2L5503B1 2L547 A 06 2L5508C1 2L547 A 07 2L5508B1 2L547 A 08 2L5508A1 2L547 A 09 2L55JGB2 2L547 A 10 2L66JGA2 2L647 A 11 2L6600F1 2L647 A 12 2L6615A1 2L647 A 13 2L6601E1 2L647 A 14 2L6601D1 2L647 | 1.5
2 | AHP | 2AHPC0055 | OUT | OUT | OUT | NO | 37 | 1.5 | NA | [5 empty] | NO |  |  | 13 | 15 | 15 | 2AHP017UB | 2KIT045BN | A 01 2L5503F3 2L547 A 01 2L5503F3 2L547 A 02 2L5513C1 2L547 A 03 2L5502F4 2L547 A 04 2L5502E4 2L547 A 05 2L5502D4 2L547 A 06 2L5502C4 2L547 | 1.5
2 | AHP | 2AHPC0057 | OUT | OUT | OUT | NO | 7 | 1.5 | A | [5 empty] | NO |  |  | 230 | 245 | 245 | 2AHP018UB | 2AHP005CR | A 01 2L5503F1 2L547 A 01 2L5503F1 2L547 A 02 2L5503G1 2L547 A 03 2L5503H1 2L547 A 04 2L5515C1 2L547 A 05 2L5515B1 2L547 A 06 2L5515A1 2L547 A 07 2L5500J1 2L547 A 08 2L55JDA1 2L547 A 09 2L44JDB1 2L446 A 10 2L4416B1 2L446 A 11 2L4416C1 2L446 A 12 2L44JFA4 2L446 A 13 2L33JFA4 2L346 A 14 2L22JFA4 2L244 A 15 2L11JFA4 2L149 A 16 2L1124C3 2L149 A 17 2L1124D3 2L149 A 18 2L1124E3 2L149 A 19 2L1124F3 2L149 A 20 2L1124G3 2L145 A 21 2L1124H3 2L145 A 22 2L1124J3 2L141 A 22 2L1124J3 2L145 A 22 2L1124J3 2L153 A 23 2L1124K3 2L141 A 24 2L1124L3 2L141 A 25 2L1128A2 2L141 A 26 2M1109A2 2M1? A 27 2M1109B2 2M1? A 28 2M1109C2 2M1? A 29 2M1109D2 2M1? A 30 2M11C0A2 2M1? A 31 2M1106A2 2M1? A 32 2M1106B2 2M1? A 33 2M1106C2 2M1? A 34 2M1106D2 2M1? | 1.5
2 | AHP | 2AHPC0058 | OUT | OUT | OUT | NO | 12 | 1.5 | A | [5 empty] | NO |  |  | 60 | 95 | 95 | 2LKA303 | 2AHP001VL | A 01 2L4417F1 2L444 A 01 2L4417F1 2L444 A 02 2L4419A1 2L444 A 03 2L4410M1 2L444 A 04 2L44J4A4 2L444 A 05 2L33J4B4 2L344 A 06 2L3356A1 2L344 A 07 2L3357A1 2L344 A 08 2M22H4A3 2M2? A 09 2M11H4A3 2M1? A 10 2M1104C3 2M1? A 11 2M1104B3 2M1? | 1.5
2 | AHP | 2AHPC0059 | OUT | OUT | OUT | NO | 12 | 1.5 | A | [5 empty] | NO |  |  | 87 | 93 | 93 | 2LKA302 | 2AHP005VL | A 01 2L4424B2 2L442 A 01 2L4424B2 2L442 A 01 2L4424B2 2L444 A 01 2L4424B2 2L445 A 02 2L4423B1 2L444 A 03 2L4423A1 2L444 A 04 2L4420A1 2L444 A 05 2L4411F1 2L444 A 05 2L4411F1 2L446 A 06 2L4411E1 2L446 A 07 2L4411D1 2L446 A 08 2L4411C1 2L446 A 09 2L4411B1 2L446 A 10 2L44KAA1 2L446 A 11 2L33KAA1 2L346 A 12 2L3313A1 2L346 A 13 2M22H2A2 2M2? A 14 2M11H2A2 2M1? A 15 2M1102D2 2M1? | 1.5
2 | AHP | 2AHPC0060 | OUT | OUT | OUT | NO | 12 | 1.5 | A | [5 empty] | NO |  |  | 78 | 87 | 87 | 2LKA401 | 2AHP001VV | A 01 2L4424B2 2L442 A 01 2L4424B2 2L442 A 01 2L4424B2 2L444 A 01 2L4424B2 2L445 A 02 2L4424A2 2L444 A 03 2L4410M1 2L444 A 04 2L44J4A5 2L444 A 05 2L33J4B5 2L344 A 06 2L3356A1 2L344 A 07 2L3357A1 2L344 A 08 2M22H6A2 2M2? A 09 2M11H6A2 2M1? A 10 2M1106E2 2M1? A 11 2M1106D2 2M1? | 1.5
2 | AHP | 2AHPC0061 | OUT | OUT | OUT | NO | 12 | 1.5 | A | [5 empty] | NO |  |  | 84 | 97 | 97 | 2LKA403 | 2AHP007VV | A 01 2L4424B2 2L442 A 01 2L4424B2 2L442 A 01 2L4424B2 2L444 A 01 2L4424B2 2L445 A 02 2L4424A2 2L444 A 03 2L4410M1 2L444 A 04 2L44J4A5 2L444 A 05 2L33J4B5 2L344 A 06 2L3356A1 2L344 A 07 2L3357A1 2L344 A 08 2M22H4A3 2M2? A 09 2M11H4A3 2M1? A 10 2M1104C3 2M1? A 11 2M1104B3 2M1? | 1.5
2 | AHP | 2AHPC0062 | OUT | OUT | OUT | NO | 12 | 1.5 | A | [5 empty] | NO |  |  | 78 | 93 | 93 | 2LKA402 | 2AHP022VV | A 01 2L4424B2 2L442 A 01 2L4424B2 2L442 A 01 2L4424B2 2L444 A 01 2L4424B2 2L445 A 02 2L4424A2 2L444 A 03 2L4410M1 2L444 A 04 2L44J4A5 2L444 A 05 2L33J4B5 2L344 A 06 2L3356A1 2L344 A 07 2L3357A1 2L344 A 08 2M22H6A2 2M2? A 09 2M11H6A2 2M1? A 10 2M1106E2 2M1? A 11 2M1106D2 2M1? | 1.5
2 | AHP | 2AHPC0063 | OUT | OUT | OUT | NO | 12 | 1.5 | A | [5 empty] | NO |  |  | 84 | 102 | 102 | 2LKA404 | 2AHP008VV | A 01 2L4424B2 2L442 A 01 2L4424B2 2L442 A 01 2L4424B2 2L444 A 01 2L4424B2 2L445 A 02 2L4424A2 2L444 A 03 2L4410M1 2L444 A 04 2L44J4A5 2L444 A 05 2L33J4B5 2L344 A 06 2L3356A1 2L344 A 07 2L3357A1 2L344 A 08 2M22H4A3 2M2? A 09 2M11H4A3 2M1? A 10 2M1104C3 2M1? A 11 2M1104B3 2M1? | 1.5
2 | AHP | 2AHPC0064 | OUT | OUT | OUT | NO | 12 | 1.5 | A | [5 empty] | NO |  |  | 79 | 108 | 108 | 2LKC402 | 2AHP006VL | A 01 2L4411G1 2L444 A 01 2L4411G1 2L444 A 01 2L4411G1 2L445 A 02 2L4425A1 2L445 A 03 2L4425B1 2L445 A 04 2L4426B1 2L445 A 05 2L4419B1 2L444 A 05 2L4419B1 2L445 A 06 2L4419A1 2L444 A 07 2L4410M1 2L444 A 08 2L44J4A4 2L444 A 09 2L33J4B4 2L344 A 10 2L3356A1 2L344 A 11 2L3357A1 2L344 A 12 2M22H4A3 2M2? A 13 2M11H4A3 2M1? A 14 2M1104C3 2M1? A 15 2M1104B3 2M1? | 1.5
2 | AHP | 2AHPC0065 | OUT | OUT | OUT | NO | 12 | 1.5 | A | [5 empty] | NO |  |  | 70 | 85 | 85 | 2LKC403 | 2AHP010VL | A 01 2L4411G1 2L444 A 01 2L4411G1 2L444 A 01 2L4411G1 2L445 A 02 2L4411F1 2L444 A 02 2L4411F1 2L446 A 03 2L4411E1 2L446 A 04 2L4411D1 2L446 A 05 2L4411C1 2L446 A 06 2L4411B1 2L446 A 07 2L44KAA2 2L446 A 08 2L33KAA2 2L346 A 09 2L3313A1 2L346 A 10 2M22H2A2 2M2? A 11 2M11H2A2 2M1? A 12 2M1102D2 2M1? | 1.5
2 | AHP | 2AHPC0066 | OUT | OUT | OUT | NO | 12 | 1.5 | A | [5 empty] | NO |  |  | 91 | 104 | 104 | 2LKC404 | 2AHP004VV | A 01 2L4411G1 2L444 A 01 2L4411G1 2L444 A 01 2L4411G1 2L445 A 02 2L4425A1 2L445 A 03 2L4425B1 2L445 A 04 2L4426B1 2L445 A 05 2L4419B1 2L444 A 05 2L4419B1 2L445 A 06 2L4419A1 2L444 A 07 2L4410M1 2L444 A 08 2L44J4A4 2L444 A 09 2L33J4B4 2L344 A 10 2L3356A1 2L344 A 11 2L3357A1 2L344 A 12 2M22H4A3 2M2? A 13 2M11H4A3 2M1? A 14 2M1104C3 2M1? A 15 2M1104B3 2M1? | 1.5
2 | AHP | 2AHPC0067 | OUT | OUT | OUT | NO | 12 | 1.5 | A | [5 empty] | NO |  |  | 97 | 115 | 115 | 2LKC406 | 2AHP010VV | A 01 2L4411G1 2L444 A 01 2L4411G1 2L444 A 01 2L4411G1 2L445 A 02 2L4425A1 2L445 A 03 2L4425B1 2L445 A 04 2L4426B1 2L445 A 05 2L4419B1 2L444 A 05 2L4419B1 2L445 A 06 2L4419A1 2L444 A 07 2L4410M1 2L444 A 08 2L44J4A4 2L444 A 09 2L33J4B4 2L344 A 10 2L3356A1 2L344 A 11 2L3357A1 2L344 A 12 2M22H4A3 2M2? A 13 2M11H4A3 2M1? A 14 2M1104C3 2M1? A 15 2M1104B3 2M1? | 1.5
2 | AHP | 2AHPC0068 | OUT | OUT | OUT | NO | 12 | 1.5 | A | [5 empty] | NO |  |  | 91 | 101 | 101 | 2LKC405 | 2AHP005VV | A 01 2L4411G1 2L444 A 01 2L4411G1 2L444 A 01 2L4411G1 2L445 A 02 2L4425A1 2L445 A 03 2L4425B1 2L445 A 04 2L4426B1 2L445 A 05 2L4419B1 2L444 A 05 2L4419B1 2L445 A 06 2L4419A1 2L444 A 07 2L4410M1 2L444 A 08 2L44J4A4 2L444 A 09 2L33J4B4 2L344 A 10 2L3356A1 2L344 A 11 2L3357A1 2L344 A 12 2M22H4A3 2M2? A 13 2M11H4A3 2M1? A 14 2M1104C3 2M1? A 15 2M1104B3 2M1? | 1.5
2 | AHP | 2AHPC0069 | OUT | OUT | OUT | NO | 12 | 1.5 | A | [5 empty] | NO |  |  | 97 | 109 | 109 | 2LKC407 | 2AHP011VV | A 01 2L4411G1 2L444 A 01 2L4411G1 2L444 A 01 2L4411G1 2L445 A 02 2L4425A1 2L445 A 03 2L4425B1 2L445 A 04 2L4426B1 2L445 A 05 2L4419B1 2L444 A 05 2L4419B1 2L445 A 06 2L4419A1 2L444 A 07 2L4410M1 2L444 A 08 2L44J4A4 2L444 A 09 2L33J4B4 2L344 A 10 2L3356A1 2L344 A 11 2L3357A1 2L344 A 12 2M22H4A3 2M2? A 13 2M11H4A3 2M1? A 14 2M1104C3 2M1? A 15 2M1104B3 2M1? | 1.5
2 | AHP | 2AHPC0040 | IN | IN | OUT | NO | 2 | 1.5 | NA | PVC | PVC | 1000V dc | FDR, TDR and V&T | 4RO (FDR & TDR) and 2RO (V&T) | NO | ALSTHOM | EMS | 18 | 23 | 23 | 2AHP011UB | 2KSAH04AR | A 01 2L5513D1 2L547 A 01 2L5513D1 2L547 A 02 2L5513E1 2L547 A 03 2L5513F1 2L547 A 04 2L5513G1 2L547 A 05 2L5507F1 2L547 A 06 2L55KCB2 2L547 A 07 2L66KCA2 2L647 A 08 2L6621C2 2L647 A 09 2L6621B1 2L647 A 10 2L6621A1 2L647 | 1.5
2 | AHP | 2AHPC0071 | OUT | OUT | OUT | NO | 12 | 1.5 | A | [5 empty] | NO |  |  | 88 | 100 | 100 | 2LKC805 | 2AHP018VL | A 01 2L4417E1 2L444 A 01 2L4417E1 2L444 A 02 2L4417F1 2L444 A 03 2L4419A1 2L444 A 04 2L4410M1 2L444 A 05 2L44J4A3 2L444 A 06 2L33J4B3 2L344 A 07 2L3356A1 2L344 A 08 2L3357A1 2L344 A 09 2M22H4A3 2M2? A 10 2M11H4A3 2M1? A 11 2M1104C3 2M1? A 12 2M1104B3 2M1? | 1.5
2 | AHP | 2AHPC0072 | OUT | OUT | OUT | NO | 12 | 1.5 | A | [5 empty] | NO |  |  | 88 | 102 | 102 | 2LKC806 | 2AHP027VL | A 01 2L4417E1 2L444 A 01 2L4417E1 2L444 A 02 2L4417F1 2L444 A 03 2L4419A1 2L444 A 04 2L4410M1 2L444 A 05 2L44J4A3 2L444 A 06 2L33J4B3 2L344 A 07 2L3356A1 2L344 A 08 2L3357A1 2L344 A 09 2M22H4A3 2M2? A 10 2M11H4A3 2M1? A 11 2M1104C3 2M1? A 12 2M1104B3 2M1? | 1.5
2 | AHP | 2AHPC0073 | OUT | OUT | OUT | NO | 7 | 1.5 | A | [5 empty] | NO |  |  | 20 | 60 | 60 | 2AHP006CR | 2AHP001CR | IND (SITE RUN) | 1.5
2 | AHP | 2AHPC0074 | OUT | OUT | OUT | NO | 7 | 1.5 | A | [5 empty] | NO |  |  | 20 | 60 | 60 | 2AHP006CR | 2AHP002CR | IND (SITE RUN) | 1.5
2 | AHP | 2AHPC0075 | OUT | OUT | OUT | NO | 3 | 1.5 | A | [5 empty] | NO |  |  | 20 | 36 | 36 | 2AHP006CR | 2AHP013SM | IND (SITE RUN) | 1.5
2 | AHP | 2AHPC0076 | OUT | OUT | OUT | NO | 3 | 1.5 | A | [5 empty] | NO |  |  | 20 | 36 | 36 | 2AHP006CR | 2AHP015SM | IND (SITE RUN) | 1.5
2 | AHP | 2AHPC0077 | OUT | OUT | OUT | NO | 3 | 1.5 | A | [5 empty] | NO |  |  | 20 | 36 | 36 | 2AHP006CR | 2AHP007SN | IND (SITE RUN) | 1.5
2 | AHP | 2AHPC0078 | OUT | OUT | OUT | NO | 3 | 1.5 | A | [5 empty] | NO |  |  | 20 | 36 | 36 | 2AHP006CR | 2AHP009SN | IND (SITE RUN) | 1.5
2 | AHP | 2AHPC0079 | OUT | OUT | OUT | NO | 3 | 1.5 | A | [5 empty] | NO |  |  | 20 | 36 | 36 | 2AHP006CR | 2AHP011SN | IND (SITE RUN) | 1.5
2 | AHP | 2AHPC0080 | OUT | OUT | OUT | NO | 3 | 1.5 | A | [5 empty] | NO |  |  | 20 | 19 | 19 | 2AHP006CR | 2AHP001SN | IND (SITE RUN) | 1.5
2 | AHP | 2AHPC0081 | OUT | OUT | OUT | NO | 3 | 1.5 | A | [5 empty] | NO |  |  | 20 | 20 | 20 | 2AHP006CR | 2AHP003SN | IND (SITE RUN) | 1.5
2 | AHP | 2AHPC0082 | OUT | OUT | OUT | NO | 3 | 1.5 | A | [5 empty] | NO |  |  | 20 | 20 | 20 | 2AHP006CR | 2AHP005SN | IND (SITE RUN) | 1.5
2 | AHP | 2AHPC0083 | OUT | OUT | OUT | NO | 7 | 1.5 | A | [5 empty] | NO |  |  | 20 | 70 | 70 | 2AHP007CR | 2AHP003CR | IND (SITE RUN) | 1.5
2 | AHP | 2AHPC0084 | OUT | OUT | OUT | NO | 7 | 1.5 | A | [5 empty] | NO |  |  | 20 | 73 | 73 | 2AHP007CR | 2AHP004CR | IND (SITE RUN) | 1.5
2 | AHP | 2AHPC0085 | OUT | OUT | OUT | NO | 3 | 1.5 | A | [5 empty] | NO |  |  | 20 | 43 | 43 | 2AHP007CR | 2AHP014SM | IND (SITE RUN) | 1.5
2 | AHP | 2AHPC0086 | OUT | OUT | OUT | NO | 3 | 1.5 | A | [5 empty] | NO |  |  | 20 | 54 | 54 | 2AHP007CR | 2AHP016SM | IND (SITE RUN) | 1.5
2 | AHP | 2AHPC0087 | OUT | OUT | OUT | NO | 3 | 1.5 | A | [5 empty] | NO |  |  | 20 | 20 | 20 | 2AHP007CR | 2AHP008SN | IND (SITE RUN) | 1.5
2 | AHP | 2AHPC0088 | OUT | OUT | OUT | NO | 3 | 1.5 | A | [5 empty] | NO |  |  | 20 | 20 | 20 | 2AHP007CR | 2AHP010SN | IND (SITE RUN) | 1.5
2 | AHP | 2AHPC0089 | OUT | OUT | OUT | NO | 3 | 1.5 | A | [5 empty] | NO |  |  | 20 | 20 | 20 | 2AHP007CR | 2AHP012SN | IND (SITE RUN) | 1.5
2 | AHP | 2AHPC0090 | OUT | OUT | OUT | NO | 3 | 1.5 | A | [5 empty] | NO |  |  | 20 | 20 | 20 | 2AHP007CR | 2AHP002SN | IND (SITE RUN) | 1.5
2 | AHP | 2AHPC0091 | OUT | OUT | OUT | NO | 3 | 1.5 | A | [5 empty] | NO |  |  | 20 | 20 | 20 | 2AHP007CR | 2AHP004SN | IND (SITE RUN) | 1.5
2 | AHP | 2AHPC0092 | OUT | OUT | OUT | NO | 3 | 1.5 | A | [5 empty] | NO |  |  | 20 | 20 | 20 | 2AHP007CR | 2AHP006SN | IND (SITE RUN) | 1.5
2 | AHP | 2AHPC0093 | OUT | OUT | OUT | NO | 3 | 1.5 | A | [5 empty] | NO |  |  | 20 | 12 | 12 | 2AHP005CR | 2AHP001SM | IND (SITE RUN) | 1.5
2 | AHP | 2AHPC0094 | OUT | OUT | OUT | NO | 3 | 1.5 | A | [5 empty] | NO |  |  | 20 | 12 | 12 | 2AHP005CR | 2AHP003SM | IND (SITE RUN) | 1.5
2 | AHP | 2AHPC0095 | OUT | OUT | OUT | NO | 3 | 1.5 | A | [5 empty] | NO |  |  | 20 | 18 | 18 | 2AHP005CR | 2AHP005SM | IND (SITE RUN) | 1.5
2 | AHP | 2AHPC0096 | OUT | OUT | OUT | NO | 3 | 1.5 | A | [5 empty] | NO |  |  | 20 | 18 | 18 | 2AHP005CR | 2AHP007SM | IND (SITE RUN) | 1.5
2 | AHP | 2AHPC0097 | OUT | OUT | OUT | NO | 3 | 1.5 | A | [5 empty] | NO |  |  | 20 | 10 | 10 | 2AHP005CR | 2AHP002SM | IND (SITE RUN) | 1.5
2 | AHP | 2AHPC0098 | OUT | OUT | OUT | NO | 3 | 1.5 | A | [5 empty] | NO |  |  | 20 | 10 | 10 | 2AHP005CR | 2AHP004SM | IND (SITE RUN) | 1.5
2 | AHP | 2AHPC0099 | OUT | OUT | OUT | NO | 3 | 1.5 | A | [5 empty] | NO |  |  | 20 | 16 | 16 | 2AHP005CR | 2AHP006SM | IND (SITE RUN) | 1.5
2 | AHP | 2AHPC0100 | OUT | OUT | OUT | NO | 3 | 1.5 | A | [5 empty] | NO |  |  | 20 | 16 | 16 | 2AHP005CR | 2AHP008SM | IND (SITE RUN) | 1.5
2 | AHP | 2AHPC0101 | OUT | OUT | OUT | NO | 12 | 1.5 | A | [5 empty] | NO |  |  | 20 | 21 | 21 | 2AHP005CR | 2AHP001BC | IND (SITE RUN) | 1.5
2 | AHP | 2AHPC0102 | OUT | OUT | OUT | NO | 3 | 1.5 | A | [5 empty] | NO |  |  | 20 | 8 | 8 | 2AHP001BC | 2AHP005EL | IND (SITE RUN) | 1.5
2 | AHP | 2AHPC0103 | OUT | OUT | OUT | NO | 3 | 1.5 | A | [5 empty] | NO |  |  | 20 | 8 | 8 | 2AHP001BC | 2AHP055SM | IND (SITE RUN) | 1.5
2 | AHP | 2AHPC0104 | OUT | OUT | OUT | NO | 3 | 1.5 | A | [5 empty] | NO |  |  | 20 | 8 | 8 | 2AHP001BC | 2AHP056SM | IND (SITE RUN) | 1.5
2 | AHP | 2AHPC0105 | OUT | OUT | OUT | NO | 2 | 1.5 | A | [5 empty] | NO |  |  | 126 | 157 | 157 | 2AHP018UB | 2AHP005CR | A 01 2L5503F2 2L547 A 01 2L5503F2 2L547 A 02 2L5503G2 2L547 A 03 2L5503H2 2L547 A 04 2L5503J2 2L547 A 05 2L5503K2 2L547 A 06 2L5503L2 2L547 A 07 2L5503M2 2L547 A 08 2L5503N2 2L547 A 09 2L5520C1 2L547 A 10 2L5520B1 2L547 A 11 2L5520A1 2L547 A 12 2L5526N1 2L547 A 13 2L5526M1 2L547 A 14 2L5526L1 2L547 A 15 2L5526K1 2L547 A 16 2L5526J1 2L547 A 17 2L5526H1 2L547 A 18 2L5526G1 2L547 A 19 2L55JEA4 2L547 A 20 2L44JEA4 2L446 A 21 2L4414C1 2L446 A 22 2L4414D1 2L446 A 23 2L4414E1 2L446 A 24 2L4418A2 2L446 A 25 2L4418B2 2L446 A 26 2L4418C2 2L444 A 26 2L4418C2 2L446 A 27 2L4422A1 2L444 A 28 2L4420A1 2L444 A 29 2L4424A2 2L444 A 30 2L44J4A1 2L444 A 31 2L33J4B1 2L344 A 32 2L3356A1 2L344 A 33 2L3357A1 2L344 A 34 2M22H4A3 2M2? A 35 2M11H4A3 2M1? A 36 2M1104C3 2M1? A 37 2M1104B3 2M1? A 38 2M1104A3 2M1? | 1.5
2 | AHP | 2AHPC0601 | OUT | OUT | OUT | NO | 3 | 1.5 | AFA | [5 empty] | NO |  |  | 20 | 7 | 7 | 2AHP050CR | 2AHP043SM | IND (SITE RUN) | 1.5
2 | AHP | 2AHPC0602 | OUT | OUT | OUT | NO | 7 | 1.5 | AFA | [5 empty] | NO |  |  | 20 | 8 | 8 | 2AHP050CR | 2AHP045SM | IND (SITE RUN) | 1.5
2 | AHP | 2AHPC0603 | OUT | OUT | OUT | NO | 7 | 1.5 | AFA | [5 empty] | NO |  |  | 20 | 8 | 8 | 2AHP050CR | 2AHP047SM | IND (SITE RUN) | 1.5
2 | AHP | 2AHPC0604 | OUT | OUT | OUT | NO | 4 | 1.5 | AFA | [5 empty] | NO |  |  | 20 | 8 | 8 | 2AHP050CR | 2AHP002EL | IND (SITE RUN) | 1.5
2 | AHP | 2AHPC0605 | OUT | OUT | OUT | NO | 3 | 1.5 | AFA | [5 empty] | NO |  |  | 20 | 11 | 11 | 2AHP050CR | 2AHP044SM | IND (SITE RUN) | 1.5
2 | AHP | 2AHPC0606 | OUT | OUT | OUT | NO | 7 | 1.5 | AFA | [5 empty] | NO |  |  | 20 | 11 | 11 | 2AHP050CR | 2AHP046SM | IND (SITE RUN) | 1.5
2 | AHP | 2AHPC0607 | OUT | OUT | OUT | NO | 7 | 1.5 | AFA | [5 empty] | NO |  |  | 20 | 10 | 10 | 2AHP050CR | 2AHP048SM | IND (SITE RUN) | 1.5
2 | AHP | 2AHPC0608 | OUT | OUT | OUT | NO | 4 | 1.5 | AFA | [5 empty] | NO |  |  | 20 | 11 | 11 | 2AHP050CR | 2AHP004EL | IND (SITE RUN) | 1.5
2 | AHP | 2AHPC0609 | OUT | OUT | OUT | NO | 3 | 1.5 | AFA | [5 empty] | NO |  |  | 20 | 8 | 8 | 2AHP051CR | 2AHP029SM | IND (SITE RUN) | 1.5
2 | AHP | 2AHPC0610 | OUT | OUT | OUT | NO | 7 | 1.5 | AFA | [5 empty] | NO |  |  | 20 | 8 | 8 | 2AHP051CR | 2AHP031SM | IND (SITE RUN) | 1.5
2 | AHP | 2AHPC0611 | OUT | OUT | OUT | NO | 7 | 1.5 | AFA | [5 empty] | NO |  |  | 20 | 7 | 7 | 2AHP051CR | 2AHP033SM | IND (SITE RUN) | 1.5
2 | AHP | 2AHPC0612 | OUT | OUT | OUT | NO | 4 | 1.5 | AFA | [5 empty] | NO |  |  | 20 | 9 | 9 | 2AHP051CR | 2AHP001EL | IND (SITE RUN) | 1.5
2 | AHP | 2AHPC0613 | OUT | OUT | OUT | NO | 3 | 1.5 | AFA | [5 empty] | NO |  |  | 20 | 8 | 8 | 2AHP051CR | 2AHP030SM | IND (SITE RUN) | 1.5
2 | AHP | 2AHPC0614 | OUT | OUT | OUT | NO | 7 | 1.5 | AFA | [5 empty] | NO |  |  | 20 | 8 | 8 | 2AHP051CR | 2AHP032SM | IND (SITE RUN) | 1.5
2 | AHP | 2AHPC0615 | OUT | OUT | OUT | NO | 7 | 1.5 | AFA | [5 empty] | NO |  |  | 20 | 8 | 8 | 2AHP051CR | 2AHP034SM | IND (SITE RUN) | 1.5
2 | AHP | 2AHPC0616 | OUT | OUT | OUT | NO | 4 | 1.5 | AFA | [5 empty] | NO |  |  | 20 | 9 | 9 | 2AHP051CR | 2AHP003EL | IND (SITE RUN) | 1.5
2 | AHP | 2AHPC0900 | OUT | OUT | OUT | NO | [8 empty] | NO | [5 empty] | 2AHP057SM | 2AHP021BC |  | 4c x 1,5mm2 | [5 empty] | not in pericles
2 | AHP | 2AHPC0901 | OUT | OUT | OUT | NO | [8 empty] | NO | [5 empty] | 2AHP058SM | 2AHP021BC |  | 4c x 1,5mm2 | [5 empty] | not in pericles
2 | AHP | 2AHPC0902 | OUT | OUT | OUT | NO | [8 empty] | NO | [5 empty] | 2AHP002BC | 2AHP001BC |  | 4c x 1,5mm2 | [5 empty] | not in pericles
2 | APA | 2APAC0001 | OUT | OUT | OUT | NO | 2 | 1.5 | NA | [5 empty] | NO |  |  | 21 | 25 | 25 | 2APA001UB | 2GCT002UB | A 01 2L5512E1 2L547 A 01 2L5512E1 2L547 A 02 2L5505E3 2L547 A 03 2L5505D3 2L547 A 04 2L5505C3 2L547 A 05 2L5505B3 2L547 A 06 2L5508F1 2L547 A 07 2L5506A2 2L547 A 08 2L5561L3 2L546 A 09 2L5561K3 2L546 A 10 2L5561J3 2L546 A 11 2L5561H3 2L546 A 12 2L5561G3 2L546 A 13 2L5561F3 2L545 A 13 2L5561F3 2L546 | 1.5
2 | APA | 2APAC0002 | OUT | OUT | OUT | NO | 3 | 1.5 | NA | [5 empty] | NO |  |  | 17 | 22 | 22 | 2APA001UB | 2SRI003UB | A 01 2L5503E3 2L547 A 01 2L5503E3 2L547 A 02 2L5503F3 2L547 A 03 2L5503G3 2L547 A 04 2L5503H3 2L547 A 05 2L5503J3 2L547 A 06 2L5503K3 2L547 A 07 2L5503L3 2L547 A 08 2L5503M3 2L547 A 09 2L5519C1 2L547 A 10 2L5502N1 2L547 | 1.5
2 | APA | 2APAC0003 | OUT | OUT | OUT | NO | 4 | 1.5 | NA | [5 empty] | NO |  |  | 10 | 14 | 14 | 2APA001UB | 2CEX004UB | A 01 2L5512D1 2L547 A 01 2L5512D1 2L547 A 02 2L5512E1 2L547 A 03 2L5505E3 2L547 A 04 2L5505D3 2L547 A 05 2L5505C3 2L547 | 1.5
2 | APA | 2APAC0004 | OUT | OUT | OUT | NO | 4 | 1.5 | NA | [5 empty] | NO |  |  | 12 | 17 | 17 | 2APA001UB | 2AGM003UB | A 01 2L5504E3 2L547 A 01 2L5504E3 2L547 A 02 2L5504F3 2L547 A 03 2L5504G3 2L547 A 04 2L5504H3 2L547 A 05 2L5504J3 2L547 A 06 2L5504K3 2L547 A 07 2L5504L3 2L547 A 08 2L5504M3 2L547 | 1.5
2 | APA | 2APAC0005 | OUT | OUT | OUT | NO | 12 | 1.5 | A | [5 empty] | NO |  |  | 125 | 125 | 125 | 2APA002UB | 2APA001BC | A 01 2L5503E1 2L547 A 01 2L5503E1 2L547 A 02 2L5503F1 2L547 A 03 2L5503G1 2L547 A 04 2L5514C1 2L547 A 05 2L5514B1 2L547 A 06 2L5514A1 2L547 A 07 2L5500G1 2L547 A 08 2L55JEA2 2L547 A 09 2L44JEA2 2L446 A 10 2L4414C1 2L446 A 11 2L44JFA2 2L446 A 12 2L33JFA2 2L346 A 13 2L22JFA2 2L244 A 14 2L11JFA2 2L149 A 15 2L1121C1 2L149 A 16 2L1121D1 2L149 A 17 2L1121E1 2L145 A 17 2L1121E1 2L149 A 18 2L1121F1 2L141 A 18 2L1121F1 2L145 A 18 2L1121F1 2L153 A 19 2L11Z3A2 2L141 A 20 2L1129B2 2L141 A 21 2L1129A2 2L141 A 22 2M1113A2 2M1? A 23 2M1113B2 2M1? | 1.5
2 | APA | 2APAC0006 | OUT | OUT | OUT | NO | 12 | 1.5 | A | [5 empty] | NO |  |  | 121 | 158 | 158 | 2APA002UB | 2APA002BC | A 01 2L5503E1 2L547 A 01 2L5503E1 2L547 A 02 2L5503F1 2L547 A 03 2L5503G1 2L547 A 04 2L5514C1 2L547 A 05 2L5514B1 2L547 A 06 2L5514A1 2L547 A 07 2L5500G1 2L547 A 08 2L55JEA2 2L547 A 09 2L44JEA2 2L446 A 10 2L4414C1 2L446 A 11 2L44JFA2 2L446 A 12 2L33JFA2 2L346 A 13 2L22JFA2 2L244 A 14 2L11JFA2 2L149 A 15 2L1121C1 2L149 A 16 2L1121D1 2L149 A 17 2L1121E1 2L145 A 17 2L1121E1 2L149 A 18 2L1121F1 2L141 A 18 2L1121F1 2L145 A 18 2L1121F1 2L153 A 19 2L1121G1 2L141 A 20 2L11Z4A1 2L141 A 21 2L1131B2 2L141 A 22 2L1131A2 2L141 A 23 2M1113A2 2M1? A 24 2M1113B2 2M1? | 1.5
2 | APA | 2APAC0007 | OUT | OUT | OUT | NO | 12 | 1.5 | A | [5 empty] | NO |  |  | 118 | 129 | 129 | 2APA002UB | 2APA003BC | A 01 2L5503E1 2L547 A 01 2L5503E1 2L547 A 02 2L5503F1 2L547 A 03 2L5513C1 2L547 A 04 2L5513B1 2L547 A 05 2L5501F1 2L547 A 06 2L5501E1 2L547 A 07 2L5501D1 2L547 A 08 2L5501C1 2L547 A 09 2L5501B1 2L547 A 10 2L5508A1 2L547 A 11 2L55JGA1 2L547 A 12 2L44JGA1 2L446 A 13 2L4410G1 2L446 A 14 2L44JFA5 2L446 A 15 2L33JFA5 2L346 A 16 2L22JFA5 2L244 A 17 2L11JFA5 2L149 A 18 2L1121C1 2L149 A 19 2L1121D1 2L149 A 20 2L1121E1 2L145 A 20 2L1121E1 2L149 A 21 2L1121F1 2L141 A 21 2L1121F1 2L145 A 21 2L1121F1 2L153 A 22 2L11Z3A2 2L141 A 23 2L1129B2 2L141 A 24 2L1129A2 2L141 A 25 2M1113A2 2M1? A 26 2M1113B2 2M1? | 1.5
2 | APA | 2APAC0008 | OUT | OUT | OUT | NO | 3 | 1.5 | A | [5 empty] | NO |  |  | 20 | 1 | 1 | 2APA001BC | 2APA001EL | IND (SITE RUN) | 1.5
2 | APA | 2APAC0009 | OUT | OUT | OUT | NO | 3 | 1.5 | A | [5 empty] | NO |  |  | 20 | 1 | 1 | 2APA001BC | 2APA001SM | IND (SITE RUN) | 1.5
2 | APA | 2APAC0010 | OUT | OUT | OUT | NO | 3 | 1.5 | A | [5 empty] | NO |  |  | 20 | 1 | 1 | 2APA001BC | 2APA002SM | IND (SITE RUN) | 1.5
2 | APA | 2APAC0011 | OUT | OUT | OUT | NO | 3 | 1.5 | A | [5 empty] | NO |  |  | 20 | 16 | 16 | 2APA002BC | 2APA002EL | IND (SITE RUN) | 1.5
2 | APA | 2APAC0012 | OUT | OUT | OUT | NO | 3 | 1.5 | A | [5 empty] | NO |  |  | 20 | 12 | 12 | 2APA002BC | 2APA003SM | IND (SITE RUN) | 1.5
2 | APA | 2APAC0013 | OUT | OUT | OUT | NO | 3 | 1.5 | A | [5 empty] | NO |  |  | 20 | 12 | 12 | 2APA002BC | 2APA004SM | IND (SITE RUN) | 1.5
2 | APA | 2APAC0014 | OUT | OUT | OUT | NO | 3 | 1.5 | A | [5 empty] | NO |  |  | 20 | 1 | 1 | 2APA003BC | 2APA003EL | IND (SITE RUN) | 1.5
2 | APA | 2APAC0015 | OUT | OUT | OUT | NO | 3 | 1.5 | A | [5 empty] | NO |  |  | 20 | 1 | 1 | 2APA003BC | 2APA005SM | IND (SITE RUN) | 1.5
2 | APA | 2APAC0016 | OUT | OUT | OUT | NO | 3 | 1.5 | A | [5 empty] | NO |  |  | 20 | 1 | 1 | 2APA003BC | 2APA006SM | IND (SITE RUN) | 1.5
2 | APA | 2APAC0017 | OUT | OUT | OUT | NO | 2 | 1.5 | NA | [5 empty] | NO |  |  | 24 | 29 | 29 | 2APA002UB | 2KRG157AR | A 01 2L5503E1 2L547 A 01 2L5503E1 2L547 A 02 2L5503F1 2L547 A 03 2L5503G1 2L547 A 04 2L5514C1 2L547 A 05 2L5514B1 2L547 A 06 2L5514A1 2L547 A 07 2L5500G1 2L547 A 08 2L55JEB2 2L547 A 09 2L66JEA2 2L647 A 10 2L6611A1 2L647 | 1.5
2 | APA | 2APAC0018 | OUT | OUT | OUT | NO | 19 | 1.5 | NA | [5 empty] | NO |  |  | 24 | 29 | 29 | 2APA002UB | 2KRG157AR | A 01 2L5503E1 2L547 A 01 2L5503E1 2L547 A 02 2L5503F1 2L547 A 03 2L5503G1 2L547 A 04 2L5514C1 2L547 A 05 2L5514B1 2L547 A 06 2L5514A1 2L547 A 07 2L5500G1 2L547 A 08 2L55JEB2 2L547 A 09 2L66JEA2 2L647 A 10 2L6611A1 2L647 | 1.5
2 | AHP | 2AHPC0041 | IN | IN | OUT | NO | 19 | 1.5 | NA | PVC | PVC | 1000V dc | FDR, TDR and V&T | 4RO (FDR & TDR) and 2RO (V&T) | NO | ALSTHOM | EMS | 18 | 23 | 23 | 2AHP011UB | 2KSAD01AR | A 01 2L5513D1 2L547 A 01 2L5513D1 2L547 A 02 2L5513E1 2L547 A 03 2L5513F1 2L547 A 04 2L5513G1 2L547 A 05 2L5507F1 2L547 A 06 2L55KCB2 2L547 A 07 2L66KCA2 2L647 A 08 2L6621D2 2L647 | 1.5
2 | AHP | 2AHPC0051 | IN | IN | OUT | NO | 2 | 1.5 | NA | PVC | PVC | 1000V dc | FDR, TDR and V&T | 4RO (FDR & TDR) and 2RO (V&T) | NO | ALSTHOM | EMS | 19 | 24 | 24 | 2AHP016UB | 2KSAH04AR | A 01 2L5504F3 2L547 A 01 2L5504F3 2L547 A 02 2L5513E1 2L547 A 03 2L5513F1 2L547 A 04 2L5513G1 2L547 A 05 2L5507F1 2L547 A 06 2L55KCB2 2L547 A 07 2L66KCA2 2L647 A 08 2L6621C2 2L647 A 09 2L6621B1 2L647 A 10 2L6621A1 2L647 | 1.5
2 | AHP | 2AHPC0052 | IN | IN | OUT | NO | 4 | 1.5 | NA | PVC | PVC | 1000V dc | FDR, TDR and V&T | 4RO (FDR & TDR) and 2RO (V&T) | NO | ALSTHOM | EMS | 18 | 23 | 23 | 2AHP016UB | 2KSAD01AR | A 01 2L5504F3 2L547 A 01 2L5504F3 2L547 A 02 2L5513E1 2L547 A 03 2L5513F1 2L547 A 04 2L5513G1 2L547 A 05 2L5507F1 2L547 A 06 2L55KCB2 2L547 A 07 2L66KCA2 2L647 A 08 2L6621D2 2L647 | 1.5
2 | APA | 2APAC0022 | OUT | OUT | OUT | NO | 19 | 1.5 | NA | [5 empty] | NO |  |  | 10 | 15 | 15 | 2APA003UB | 2KIT023BN | A 01 2L5511D1 2L547 A 01 2L5511D1 2L547 A 02 2L5511C1 2L547 A 03 2L5502D4 2L547 A 04 2L5502C4 2L547 | 1.5
2 | AHP | 2AHPC0070 | IN | IN | OUT | NO | 12 | 1.5 | A | PVC | PVC | 1000V dc | FDR, TDR and V&T | 4RO (FDR & TDR) and 2RO (V&T) | NO | ALSTHOM | IMS | 87 | 101 | 101 | 2LKA301 | 2AHP011VL | A 01 2L4424B2 2L442 A 01 2L4424B2 2L442 A 01 2L4424B2 2L444 A 01 2L4424B2 2L445 A 02 2L4423B1 2L444 A 03 2L4423A1 2L444 A 04 2L4420A1 2L444 A 05 2L4417D1 2L444 A 05 2L4417D1 2L446 A 06 2L4417C1 2L446 A 07 2L4417B1 2L446 A 08 2L4417A1 2L446 A 09 2L44KAA1 2L446 A 10 2L33KAA1 2L346 A 11 2L3313A1 2L346 A 12 2M22H2A2 2M2? A 13 2M11H2A2 2M1? A 14 2M1102D2 2M1? | 1.5
2 | APA | 2APAC0019 | IN | IN | OUT | NO | 2 | 1.5 | NA | PVC | PVC | 1000V dc | FDR, TDR and V&T | 4RO (FDR & TDR) and 2RO (V&T) | NO | ALSTHOM | EMS | 18 | 23 | 23 | 2APA003UB | 2KSAH04AR | A 01 2L5511D1 2L547 A 01 2L5511D1 2L547 A 02 2L5511E1 2L547 A 03 2L5511F1 2L547 A 04 2L5511G1 2L547 A 05 2L5507E1 2L547 A 06 2L55KCB2 2L547 A 07 2L66KCA2 2L647 A 08 2L6621C2 2L647 A 09 2L6621B1 2L647 A 10 2L6621A1 2L647 | 1.5
2 | APA | 2APAC0020 | IN | IN | OUT | NO | 7 | 1.5 | NA | PVC | PVC | 1000V dc | FDR, TDR and V&T | 4RO (FDR & TDR) and 2RO (V&T) | NO | ALSTHOM | EMS | 16 | 20 | 20 | 2APA003UB | 2KSAE03AR | A 01 2L5511D1 2L547 A 01 2L5511D1 2L547 A 02 2L5511E1 2L547 A 03 2L5511F1 2L547 A 04 2L5511G1 2L547 A 05 2L5507E1 2L547 A 06 2L55KCB2 2L547 A 07 2L66KCA2 2L647 A 08 2L6621D2 2L647 | 1.5
2 | APA | 2APAC0026 | OUT | OUT | OUT | NO | 2 | 1.5 | NA | [5 empty] | NO |  |  | 24 | 29 | 29 | 2APA002UB | 2KRG157AR | A 01 2L5503E1 2L547 A 01 2L5503E1 2L547 A 02 2L5503F1 2L547 A 03 2L5503G1 2L547 A 04 2L5514C1 2L547 A 05 2L5514B1 2L547 A 06 2L5514A1 2L547 A 07 2L5500G1 2L547 A 08 2L55JEB2 2L547 A 09 2L66JEA2 2L647 A 10 2L6611A1 2L647 | 1.5
2 | APA | 2APAC0021 | IN | IN | OUT | NO | 7 | 1.5 | NA | PVC | PVC | 1000V dc | FDR, TDR and V&T | 4RO (FDR & TDR) and 2RO (V&T) | NO | ALSTHOM | EMS | 19 | 24 | 24 | 2APA003UB | 2KSAC09AR | A 01 2L5511D1 2L547 A 01 2L5511D1 2L547 A 02 2L5511E1 2L547 A 03 2L5511F1 2L547 A 04 2L5511G1 2L547 A 05 2L5507E1 2L547 A 06 2L55KCB2 2L547 A 07 2L66KCA2 2L647 A 08 2L6621D1 2L647 A 09 2L6621E2 2L647 | 1.5
2 | APA | 2APAC0028 | OUT | OUT | OUT | NO | 2 | 1.5 | NA | [5 empty] | NO |  |  | 11 | 16 | 16 | 2APA003UB | 2AGR005UB | A 01 2L5504E3 2L547 A 01 2L5504E3 2L547 A 02 2L5504F3 2L547 A 03 2L5504G3 2L547 A 04 2L5504H3 2L547 A 05 2L5504J3 2L547 A 06 2L5504K3 2L547 A 07 2L5504L3 2L547 | 1.5
2 | APA | 2APAC0029 | OUT | OUT | OUT | NO | 2 | 1.5 | NA | [5 empty] | NO |  |  | 9 | 14 | 14 | 2APA003UB | 2AGR013UB | A 01 2L5504E3 2L547 A 01 2L5504E3 2L547 A 02 2L5504F3 2L547 A 03 2L5504G3 2L547 A 04 2L5504H3 2L547 A 05 2L5504J3 2L547 | 1.5
2 | APA | 2APAC0023 | IN | IN | OUT | NO | 7 | 1.5 | A | PVC | PVC | 1000V dc | FDR, TDR and V&T | 4RO (FDR & TDR) and 2RO (V&T) | NO | ALSTHOM | IMS | 20 | 13 | 13 | 2APA002CR | 2APA001VL | K2APA C0023 A IN 07 1.5 A 2M2G1 2APA 002CR 2APA 002CR 2M2G1 2M2G1 72H 2APA 001VL 13 | 1.5
2 | APG | 2APGC0002 | OUT | OUT | OUT | NO | 12 | 1.5 | A | [5 empty] | NO |  |  | 182 | 197 | 197 | 2LKC412 | 2APG010VL | A 01 2L4417D1 2L444 A 01 2L4417D1 2L444 A 01 2L4417D1 2L446 A 02 2L4420A1 2L444 A 03 2L4422A1 2L444 A 04 2L44JPA2 2L444 A 05 2L33JPA2 2L344 A 06 2L22JPA2 2L244 A 07 2L11JPA2 2L145 A 08 2L1125F3 2L145 A 08 2L1125F3 2L149 A 09 2L1125E3 2L149 A 10 2L1125D3 2L149 A 11 2L11G4A2 2L149 A 12 2L00G4A3 2L056 A 13 2L0024B4 2L056 A 14 2L0024A4 2L056 A 15 2N0024A4 2N091 A 16 2N1124B4 2N191 A 17 2N1124A4 2N191 A 18 2N11Z4A4 2N191 A 19 2N00Z4A4 2N091 A 20 2N0028A1 2N091 A 21 2K0001A1 2K054 A 22 2K0001B1 2K054 A 23 2K0001C1 2K054 A 24 2K1101A1 2K157 A 25 2K11A0A5 2K157 A 26 2W22A0A5 2W253 A 27 2W22A0B5 2W253 A 28 2W33A0A5 2W355 | 1.5
2 | APA | 2APAC0024 | IN | IN | OUT | NO | 7 | 1.5 | A | PVC | PVC | 1000V dc | FDR, TDR and V&T | 4RO (FDR & TDR) and 2RO (V&T) | NO | ALSTHOM | IMS | 20 | 9 | 9 | 2APA003CR | 2APA003VL | K2APA C0024 A IN 07 1.5 A 2??? 2APA 003CR 2APA 003CR 2M2G1 2M2G1 71H 2APA 003VL 9 | 1.5
2 | APA | 2APAC0025 | IN | IN | OUT | NO | 7 | 1.5 | A | PVC | PVC | 1000V dc | FDR, TDR and V&T | 4RO (FDR & TDR) and 2RO (V&T) | NO | ALSTHOM | IMS | 20 | 12 | 12 | 2APA004CR | 2APA005VL | K2APA C0025 A IN 07 1.5 A 2??? 2APA 004CR 2APA 004CR 2M2G1 2M2G1 71G 2APA 005VL 12 | 1.5
2 | APA | 2APAC0027 | IN | IN | OUT | NO | 2 | 1.5 | NA | PVC | PVC | 1000V dc | FDR, TDR and V&T | 4RO (FDR & TDR) and 2RO (V&T) | NO | ALSTHOM | EMS | 16 | 20 | 20 | 2APA003UB | 2KSAE10AR | A 01 2L5511D1 2L547 A 01 2L5511D1 2L547 A 02 2L5511E1 2L547 A 03 2L5511F1 2L547 A 04 2L5511G1 2L547 A 05 2L5507E1 2L547 A 06 2L55KCB2 2L547 A 07 2L66KCA2 2L647 A 08 2L6621D2 2L647 | 1.5
2 | APG | 2APGC0001 | IN | IN | OUT | NO | 7 | 1.5 | NA | PVC | PVC | 1000V dc | FDR, TDR and V&T | 4RO (FDR & TDR) and 2RO (V&T) | NO | ALSTHOM | EMS | 46 | 60 | 60 | 2APG051UB | 2LKC0412 | A 01 2L5560F1 2L545 A 01 2L5560F1 2L545 A 01 2L5560F1 2L546 A 02 2L5560G1 2L546 A 03 2L5560H1 2L546 A 04 2L5560J1 2L546 A 05 2L5540C1 2L546 A 06 2L5540B1 2L546 A 07 2L5540A1 2L546 A 08 2L5530J2 2L546 A 09 2L5530H2 2L546 A 10 2L5530G2 2L546 A 11 2L55JMA3 2L546 A 12 2L44JMA3 2L446 A 13 2L4410J1 2L446 A 14 2L4413A1 2L446 A 15 2L4411F1 2L444 A 15 2L4411F1 2L446 A 16 2L44KFA1 2L446 A 17 2L4417D1 2L444 A 17 2L4417D1 2L446 A 18 2L4417E1 2L444 | 1.5
2 | APG | 2APGC0003 | IN | IN | OUT | NO | 2 | 1.5 | NA | PVC | PVC | 1000V dc | FDR, TDR and V&T | 4RO (FDR & TDR) and 2RO (V&T) | NO | ALSTHOM | EMS | 34 | 49 | 49 | 2APG051UB | 2KSAI05AR | A 01 2L5560F1 2L545 A 01 2L5560F1 2L545 A 01 2L5560F1 2L546 A 02 2L5560G1 2L546 A 03 2L5560H1 2L546 A 04 2L5560J1 2L546 A 05 2L5560K1 2L546 A 06 2L5539C2 2L546 A 07 2L5539B2 2L546 A 08 2L5539A2 2L546 A 09 2L5531L2 2L546 A 10 2L5526A1 2L547 A 11 2L5526B1 2L547 A 12 2L5526C1 2L547 A 13 2L5526D1 2L547 A 14 2L55JFB4 2L547 A 15 2L66JFA4 2L647 A 16 2L6613A1 2L647 A 17 2L6618A1 2L647 A 17 2L6618A1 2L649 A 18 2L66KDA3 2L647 A 19 2L6621C2 2L647 A 20 2L6621B2 2L647 | 1.5
2 | APG | 2APGC0005 | IN | IN | OUT | NO | 19 | 1.5 | NA | PVC | PVC | 1000V dc | FDR, TDR and V&T | 4RO (FDR & TDR) and 2RO (V&T) | NO | ALSTHOM | EMS | 21 | 21 | 21 | 2APG053UB | 2KIT027BN | A 01 2L5560F1 2L545 A 01 2L5560F1 2L545 A 01 2L5560F1 2L546 A 02 2L5560G1 2L546 A 03 2L5560H1 2L546 A 04 2L5560J1 2L546 A 05 2L5540C1 2L546 A 06 2L5540B1 2L546 A 07 2L5558K1 2L546 A 08 2L5558L1 2L546 A 09 2L5501A1 2L547 A 10 2L5501B1 2L547 A 11 2L5501C1 2L547 | 1.5
2 | APG | 2APGC0006 | IN | IN | OUT | NO | 2 | 1.5 | NA | PVC | PVC | 1000V dc | FDR, TDR and V&T | 4RO (FDR & TDR) and 2RO (V&T) | NO | ALSTHOM | EMS | 34 | 49 | 49 | 2APG052UB | 2KSAI03AR | A 01 2L5560F1 2L545 A 01 2L5560F1 2L545 A 01 2L5560F1 2L546 A 02 2L5560G1 2L546 A 03 2L5560H1 2L546 A 04 2L5560J1 2L546 A 05 2L5560K1 2L546 A 06 2L5539C2 2L546 A 07 2L5539B2 2L546 A 08 2L5539A2 2L546 A 09 2L5531L2 2L546 A 10 2L5526A1 2L547 A 11 2L5526B1 2L547 A 12 2L5526C1 2L547 A 13 2L5526D1 2L547 A 14 2L55JFB4 2L547 A 15 2L66JFA4 2L647 A 16 2L6613A1 2L647 A 17 2L6618A1 2L647 A 17 2L6618A1 2L649 A 18 2L66KDA3 2L647 A 19 2L6621C2 2L647 A 20 2L6621B2 2L647 | 1.5
2 | APG | 2APGC0007 | IN | IN | OUT | NO | 7 | 1.5 | NA | PVC | PVC | 1000V dc | FDR, TDR and V&T | 4RO (FDR & TDR) and 2RO (V&T) | NO | ALSTHOM | EMS | 33 | 40 | 40 | 2APG051UB | 2KSAD01AR | A 01 2L5560F1 2L545 A 01 2L5560F1 2L545 A 01 2L5560F1 2L546 A 02 2L5560G1 2L546 A 03 2L5560H1 2L546 A 04 2L5560J1 2L546 A 05 2L5560K1 2L546 A 06 2L5539C2 2L546 A 07 2L5539B2 2L546 A 08 2L5539A2 2L546 A 09 2L5531L2 2L546 A 10 2L5526A1 2L547 A 11 2L5526B1 2L547 A 12 2L5526C1 2L547 A 13 2L5526D1 2L547 A 14 2L55JFB4 2L547 A 15 2L66JFA4 2L647 A 16 2L6613A1 2L647 A 17 2L6618A1 2L647 A 17 2L6618A1 2L649 A 18 2L66KDA3 2L647 A 19 2L6621D1 2L647 | 1.5
2 | APG | 2APGC0022 | IN | IN | OUT | NO | 2 | 1.5 | NA | PVC | PVC | 1000V dc | FDR, TDR and V&T | 4RO (FDR & TDR) and 2RO (V&T) | NO | ALSTHOM | EMS | 20 | 24 | 24 | 2APG503UB | 2KSAJ05AR | B 01 2L5518D1 2L549 B 01 2L5518D1 2L549 B 02 2L5518E1 2L549 B 03 2L5518F1 2L549 B 04 2L5518G1 2L549 B 05 2L5506E3 2L549 B 06 2L5506D3 2L549 B 07 2L5506C3 2L549 B 08 2L5506B3 2L549 B 09 2L5506A3 2L549 B 10 2L5523C3 2L549 | 1.5
2 | APG | 2APGC0024 | IN | IN | OUT | NO | 2 | 1.5 | NA | PVC | PVC | 1000V dc | FDR, TDR and V&T | 4RO (FDR & TDR) and 2RO (V&T) | NO | ALSTHOM | EMS | 20 | 24 | 24 | 2APG503UB | 2KSAJ06AR | B 01 2L5518D1 2L549 B 01 2L5518D1 2L549 B 02 2L5518E1 2L549 B 03 2L5518F1 2L549 B 04 2L5518G1 2L549 B 05 2L5506E3 2L549 B 06 2L5506D3 2L549 B 07 2L5506C3 2L549 B 08 2L5506B3 2L549 B 09 2L5506A3 2L549 B 10 2L5523C3 2L549 | 1.5
2 | APG | 2APGC0026 | IN | IN | OUT | NO | 12 | 1.5 | NA | PVC | PVC | 1000V dc | FDR, TDR and V&T | 4RO (FDR & TDR) and 2RO (V&T) | NO | ALSTHOM | EMS | 16 | 14 | 14 | 2APG503UB | 2KIT016BN | B 01 2L5518D1 2L549 B 01 2L5518D1 2L549 B 02 2L5518E1 2L549 B 03 2L5504F4 2L549 B 04 2L5504G4 2L549 B 05 2L5504H4 2L549 B 06 2L5504J4 2L549 B 07 2L5504K4 2L549 B 08 2L5504L4 2L549 B 09 2L5504M4 2L549 B 10 2L5504N4 2L549 B 11 2L5504P4 2L549 | 1.5
2 | APG | 2APGC0450 | IN | IN | OUT | NO | 9 | 1.5 | NA | PVC | PVC | 1000V dc | FDR, TDR and V&T | 4RO (FDR & TDR) and 2RO (V&T) | NO | ALSTHOM | EMS | 25 | 0 | 25 | 2APG501UB | 2APG001TL | B 01 2L5518D1 2L549 B 01 2L5518D1 2L549 B 02 2L5518E1 2L549 B 03 2L5518F1 2L549 B 04 2L5518G1 2L549 B 05 2L5506F1 2L549 B 06 2L55L2B1 2L549 B 07 2L66L2A1 2L649 B 08 2L6630C1 2L649 B 09 2L6630D1 2L649 B 10 2L6630E1 2L649 B 11 2L6630F1 2L649 B 12 2L6630G1 2L649 B 13 2L6630H1 2L649 B 14 2L6630J1 2L649 | 1.5
2 | APG | 2APGC0451 | IN | IN | OUT | NO | 37 | 1.5 | A | PVC | PVC | 1000V dc | FDR, TDR and V&T | 4RO (FDR & TDR) and 2RO (V&T) | YES | ALSTHOM | EMS | 154 | 0 | 154 | 2APG501UB | 2APG001CR | B 01 2L5518D1 2L549 B 01 2L5518D1 2L549 B 02 2L5518C1 2L549 B 03 2L5518B1 2L549 B 04 2L5518A1 2L549 B 05 2L5500F1 2L549 B 06 2L5500G1 2L549 B 07 2L5500H1 2L549 B 08 2L5500J1 2L549 B 09 2L55K5A3 2L549 B 10 2L44K5A3 2L448 B 11 2L4409F2 2L448 B 12 2L4409E2 2L448 B 13 2L4409D2 2L448 B 14 2L4409C2 2L448 B 15 2L44K1A4 2L448 B 16 2L33K1B6 2L348 B 17 2L33K1A6 2L348 B 18 2L22K1A6 2L223 B 19 2L11K1A6 2L146 B 20 2L1102C3 2L146 B 21 2L1102B3 2L146 B 21 2L1102B3 2L150 B 22 2L1102A3 2L150 B 23 2L11G0A4 2L150 B 24 2L00G0A4 2L055 B 25 2L0055A4 2L055 B 26 2N0055A4 2N090 B 27 2N1155C4 2N190 B 28 2N1155B4 2N190 B 29 2N11Z3A4 2N190 B 30 2N1159A4 2N190 B 31 2N11Z2A4 2N190 B 32 2N1157B4 2N190 B 33 2K11A2A3 2K157 B 34 2W22A2A3 2W253 | 1.5
2 | APG | 2APGC0452 | IN | IN | OUT | NO | 12 | 1.5 | A | PVC | PVC | 1000V dc | FDR, TDR and V&T | 4RO (FDR & TDR) and 2RO (V&T) | YES | ALSTHOM | IMS | 20 | 5 | 20 | 2APG001CR | 2APG004VL | F2APG C0452 B VE 12 1.5 A 2W353 W353 64Y 2APG 001CR 2W353 W353 64X 2APG 004VL 20 | 1.5
2 | APG | 2APGC0453 | IN | IN | OUT | NO | 9 | 1.5 | NA | PVC | PVC | 1000V dc | FDR, TDR and V&T | 4RO (FDR & TDR) and 2RO (V&T) | NO | ALSTHOM | IMS | 13 | 0 | 13 | 2APG501UB | 2RPB650AR | B 01 2L5518D1 2L549 B 01 2L5518D1 2L549 B 02 2L5518E1 2L549 B 03 2L5504E4 2L549 B 04 2L5504D4 2L549 B 05 2L5504C4 2L549 B 06 2L5504B4 2L549 | 1.5
2 | APG | 2APGC0454 | IN | IN | OUT | NO | 9 | 1.5 | NA | PVC | PVC | 1000V dc | FDR, TDR and V&T | 4RO (FDR & TDR) and 2RO (V&T) | NO | ALSTHOM | EMS | 25 | 0 | 25 | 2APG501UB | 2APG002TL | B 01 2L5518D1 2L549 B 01 2L5518D1 2L549 B 02 2L5518E1 2L549 B 03 2L5518F1 2L549 B 04 2L5518G1 2L549 B 05 2L5506F1 2L549 B 06 2L55L2B1 2L549 B 07 2L66L2A1 2L649 B 08 2L6630C1 2L649 B 09 2L6630D1 2L649 B 10 2L6630E1 2L649 B 11 2L6630F1 2L649 B 12 2L6630G1 2L649 B 13 2L6630H1 2L649 B 14 2L6630J1 2L649 | 1.5
2 | APG | 2APGC0455 | IN | IN | OUT | NO | 12 | 1.5 | A | PVC | PVC | 1000V dc | FDR, TDR and V&T | 4RO (FDR & TDR) and 2RO (V&T) | YES | ALSTHOM | IMS | 20 | 3 | 20 | 2APG001CR | 2APG005VL | F2APG C0455 B VE 12 1.5 A 2W353 W353 64Y 2APG 001CR 2W353 W353 64Y 2APG 005VL 20 | 1.5
2 | APG | 2APGC0456 | IN | IN | OUT | NO | 9 | 1.5 | NA | PVC | PVC | 1000V dc | FDR, TDR and V&T | 4RO (FDR & TDR) and 2RO (V&T) | NO | ALSTHOM | EMS | 25 | 0 | 25 | 2APG502UB | 2APG003TL | B 01 2L5518D1 2L549 B 01 2L5518D1 2L549 B 02 2L5518E1 2L549 B 03 2L5518F1 2L549 B 04 2L5518G1 2L549 B 05 2L5506F1 2L549 B 06 2L55L2B1 2L549 B 07 2L66L2A1 2L649 B 08 2L6630C1 2L649 B 09 2L6630D1 2L649 B 10 2L6630E1 2L649 B 11 2L6630F1 2L649 B 12 2L6630G1 2L649 B 13 2L6630H1 2L649 B 14 2L6630J1 2L649 | 1.5
2 | APG | 2APGC0457 | IN | IN | OUT | NO | 12 | 1.5 | A | PVC | PVC | 1000V dc | FDR, TDR and V&T | 4RO (FDR & TDR) and 2RO (V&T) | YES | ALSTHOM | IMS | 20 | 8 | 20 | 2APG001CR | 2APG006VL | F2APG C0457 B VE 12 1.5 A 2W353 W353 64Y 2APG 001CR 2W353 W353 64X 2APG 006VL 20 | 1.5
2 | APG | 2APGC0458 | IN | IN | OUT | NO | 9 | 1.5 | NA | PVC | PVC | 1000V dc | FDR, TDR and V&T | 4RO (FDR & TDR) and 2RO (V&T) | NO | ALSTHOM | EMS | 21 | 0 | 21 | 2APG502UB | 2APG001CC | B 01 2L5518D1 2L549 B 01 2L5518D1 2L549 B 02 2L5518E1 2L549 B 03 2L5518F1 2L549 B 04 2L5518G1 2L549 B 05 2L55L6A1 2L549 B 06 2L66L6A1 2L649 B 07 2L6637A1 2L649 | 1.5
2 | APG | 2APGC0459 | IN | IN | OUT | NO | 12 | 1.5 | NA | PVC | PVC | 1000V dc | FDR, TDR and V&T | 4RO (FDR & TDR) and 2RO (V&T) | NO | ALSTHOM | EMS | 21 | 0 | 21 | 2APG502UB | 2KSCT18 | B 01 2L5518D1 2L549 B 01 2L5518D1 2L549 B 02 2L5518E1 2L549 B 03 2L5518F1 2L549 B 04 2L5518G1 2L549 B 05 2L55L6A1 2L549 B 06 2L66L6A1 2L649 B 07 2L6637A1 2L649 | 1.5
2 | APG | 2APGC0460 | IN | IN | OUT | NO | 4 | 1.5 | NA | PVC | PVC | 1000V dc | FDR, TDR and V&T | 4RO (FDR & TDR) and 2RO (V&T) | NO | ALSTHOM | EMS | 27 | 0 | 27 | 2APG504UB | 2ASG063UB | D 01 2L55L2B3 2L549 D 01 2L55L2B3 2L549 | 1.5
2 | APG | 2APGC0461 | IN | IN | OUT | NO | 4 | 1.5 | NA | PVC | PVC | 1000V dc | FDR, TDR and V&T | 4RO (FDR & TDR) and 2RO (V&T) | NO | ALSTHOM | EMS | 29 | 0 | 29 | 2APG504UB | 2ASG005UB | D 01 2L55L2B4 2L549 D 01 2L55L2B4 2L549 | 1.5
2 | APG | 2APGC0462 | IN | IN | OUT | NO | 4 | 1.5 | NA | PVC | PVC | 1000V dc | FDR, TDR and V&T | 4RO (FDR & TDR) and 2RO (V&T) | NO | ALSTHOM | EMS | 23 | 0 | 23 | 2APG504UB | 2ASG556UB | B 01 2L5503E3 2L549 B 01 2L5503E3 2L549 B 02 2L5503F3 2L549 B 03 2L5503G3 2L549 B 04 2L5503H3 2L549 B 05 2L5503J3 2L549 B 06 2L5503K3 2L549 B 07 2L5503L3 2L549 B 08 2L5503M3 2L549 B 09 2L5503N3 2L549 B 10 2L5503P3 2L549 B 11 2L5503R3 2L549 B 12 2L5503S3 2L549 B 13 2L5507D4 2L549 B 14 2L5507C4 2L549 | 1.5
2 | APG | 2APGC0463 | IN | IN | OUT | NO | 4 | 1.5 | NA | PVC | PVC | 1000V dc | FDR, TDR and V&T | 4RO (FDR & TDR) and 2RO (V&T) | NO | ALSTHOM | EMS | 19 | 0 | 19 | 2APG504UB | 2ASG505UB | B 01 2L5503E3 2L549 B 01 2L5503E3 2L549 B 02 2L5503F3 2L549 B 03 2L5503G3 2L549 B 04 2L5503H3 2L549 B 05 2L5503J3 2L549 B 06 2L5503K3 2L549 B 07 2L5503L3 2L549 B 08 2L5503M3 2L549 B 09 2L5503N3 2L549 B 10 2L5503P3 2L549 B 11 2L5503R3 2L549 B 12 2L5503S3 2L549 B 13 2L5507D4 2L549 | 1.5
2 | APG | 2APGC0600 | OUT | OUT | OUT | NO | 7 | 1.5 | A | [5 empty] | NO |  |  | 20 | 8 | 20 | 2APG002CR | 2APG013VL | IND (SITE RUN) | 1.5
2 | APG | 2APGC0601 | OUT | OUT | OUT | NO | 7 | 1.5 | A | [5 empty] | NO |  |  | 20 | 15 | 20 | 2APG002CR | 2APG014VL | IND (SITE RUN) | 1.5
2 | APG | 2APGC0602 | OUT | OUT | OUT | NO | 7 | 1.5 | A | [5 empty] | NO |  |  | 20 | 8 | 20 | 2APG002CR | 2APG003CR | IND (SITE RUN) | 1.5
2 | APG | 2APGC0603 | OUT | OUT | OUT | NO | 7 | 1.5 | A | [5 empty] | NO |  |  | 20 | 20 | 20 | 2APG002CR | 2APG017VL | IND (SITE RUN) | 1.5
2 | APG | 2APGC0604 | OUT | OUT | OUT | NO | 7 | 1.5 | A | [5 empty] | NO |  |  | 20 | 20 | 20 | 2APG002CR | 2APG018VL | IND (SITE RUN) | 1.5
2 | APG | 2APGC0605 | OUT | OUT | OUT | NO | 3 | 1.5 | A | [5 empty] | NO |  |  | 20 | 8 | 20 | 2APG002CR | 2APG007ST | IND (SITE RUN) | 1.5
2 | APG | 2APGC0464 | IN | IN | OUT | NO | 19 | 1.5 | NA | PVC | PVC | 1000V dc | FDR, TDR and V&T | 4RO (FDR & TDR) and 2RO (V&T) | NO | ALSTHOM | EMS | 18 | 0 | 18 | 2APG504UB | 2APG507CC | B 01 2L5518D1 2L549 B 01 2L5518D1 2L549 B 02 2L5518E1 2L549 B 03 2L5518F1 2L549 B 04 2L5518G1 2L549 B 05 2L5506F1 2L549 B 06 2L55L2B1 2L549 B 07 2L66L2A1 2L649 B 08 2L6630C1 2L649 B 09 2L6630D1 2L649 | 1.5
2 | APG | 2APGC0607 | OUT | OUT | OUT | NO | 3 | 1.5 | A | [5 empty] | NO |  |  | 20 | 22 | 20 | 2APG002CR | 2APG008ST | IND (SITE RUN) | 1.5
2 | APG | 2APGC0608 | OUT | OUT | OUT | NO | 3 | 1.5 | A | [5 empty] | NO |  |  | 20 | 8 | 20 | 2APG002CR | 2APG003SP | IND (SITE RUN) | 1.5
2 | APG | 2APGC0609 | OUT | OUT | OUT | NO | 7 | 1.5 | A | [5 empty] | NO |  |  | 20 | 8 | 20 | 2APG051CR | 2APG040VL | IND (SITE RUN) | 1.5
2 | APG | 2APGC0610 | OUT | OUT | OUT | NO | 7 | 1.5 | A | [5 empty] | NO |  |  | 20 | 8 | 20 | 2APG051CR | 2APG041VL | IND (SITE RUN) | 1.5
2 | APG | 2APGC0465 | IN | IN | OUT | NO | 2 | 1.5 | NA | PVC | PVC | 1000V dc | FDR, TDR and V&T | 4RO (FDR & TDR) and 2RO (V&T) | NO | ALSTHOM | EMS | 25 | 0 | 25 | 2APG504UB | 2APG001CV | B 01 2L5518D1 2L549 B 01 2L5518D1 2L549 B 02 2L5518E1 2L549 B 03 2L5518F1 2L549 B 04 2L5518G1 2L549 B 05 2L5506F1 2L549 B 06 2L55L2B1 2L549 B 07 2L66L2A1 2L649 B 08 2L6630C1 2L649 B 09 2L6630D1 2L649 B 10 2L6630E1 2L649 B 11 2L6630F1 2L649 B 12 2L6630G1 2L649 B 13 2L6630H1 2L649 B 14 2L6630J1 2L649 | 1.5
2 | APG | 2APGC0466 | IN | IN | OUT | NO | 4 | 1.5 | NA | PVC | PVC | 1000V dc | FDR, TDR and V&T | 4RO (FDR & TDR) and 2RO (V&T) | NO | ALSTHOM | EMS | 18 | 0 | 18 | 2APG504UB | 2APG507LA | B 01 2L5518D1 2L549 B 01 2L5518D1 2L549 B 02 2L5518E1 2L549 B 03 2L5518F1 2L549 B 04 2L5518G1 2L549 B 05 2L5506F1 2L549 B 06 2L55L2B1 2L549 B 07 2L66L2A1 2L649 B 08 2L6630C1 2L649 B 09 2L6630D1 2L649 | 1.5
2 | APG | 2APGC0467 | IN | IN | OUT | NO | 4 | 1.5 | NA | PVC | PVC | 1000V dc | FDR, TDR and V&T | 4RO (FDR & TDR) and 2RO (V&T) | NO | ALSTHOM | EMS | 11 | 0 | 11 | 2APG501UD | 2LCC040BN | B 01 2L5518D1 2L549 B 01 2L5518D1 2L549 B 02 2L5525F4 2L549 B 03 2L5525G4 2L549 B 04 2L5525H4 2L549 B 05 2L5525J4 2L549 | 1.5
2 | APG | 2APGC0606 | IN | IN | OUT | NO | 37 | 1.5 | A | PVC | PVC | 1000V dc | FDR, TDR and V&T | 4RO (FDR & TDR) and 2RO (V&T) | YES | ALSTHOM | EMS | 178 | 0 | 178 | 2APG052UB | 2APG002CR | A 01 2L5560F1 2L545 A 01 2L5560F1 2L545 A 01 2L5560F1 2L546 A 02 2L5560G1 2L546 A 03 2L5560H1 2L546 A 04 2L5560J1 2L546 A 05 2L5560K1 2L546 A 06 2L5539C2 2L546 A 07 2L5539B2 2L546 A 08 2L5539A2 2L546 A 09 2L5531K2 2L546 A 10 2L55JKA2 2L546 A 11 2L44JKB2 2L446 A 12 2L44JKA2 2L446 A 13 2L33JKA2 2L346 A 14 2L22JKA2 2L244 A 15 2L11JKA2 2L149 A 16 2L1121E1 2L145 A 16 2L1121E1 2L149 A 17 2L1121D1 2L149 A 18 2L11G4A2 2L149 A 19 2L00G4A3 2L056 A 20 2L0024B4 2L056 A 21 2L0024A4 2L056 A 22 2N0024A4 2N091 A 23 2N1124B4 2N191 A 24 2N1124A4 2N191 A 25 2N11Z4A4 2N191 A 26 2N00Z4A4 2N091 A 27 2N0028A1 2N091 A 28 2K0001A1 2K054 A 29 2K0001B1 2K054 A 30 2K0001C1 2K054 A 31 2K1101A1 2K157 A 32 2K11A0A5 2K157 A 33 2W22A0A5 2W253 A 34 2W22A0B5 2W253 A 35 2W33A0A5 2W355 | 1.5
2 | APG | 2APGC0611 | IN | IN | OUT | NO | 12 | 1.5 | A | PVC | PVC | 1000V dc | FDR, TDR and V&T | 4RO (FDR & TDR) and 2RO (V&T) | YES | ALSTHOM | EMS | 138 | 0 | 138 | 2APG052UB | 2APG051CR | A 01 2L5560F1 2L545 A 01 2L5560F1 2L545 A 01 2L5560F1 2L546 A 02 2L5560G1 2L546 A 03 2L5560H1 2L546 A 04 2L5560J1 2L546 A 05 2L5560K1 2L546 A 06 2L5539C2 2L546 A 07 2L5539B2 2L546 A 08 2L5558L1 2L546 A 09 2L5501A2 2L547 A 10 2L5501B2 2L547 A 11 2L5501C2 2L547 A 12 2L5501D2 2L547 A 13 2L5501E2 2L547 A 14 2L5501F2 2L547 A 15 2L5501G2 2L547 A 16 2L5501H2 2L547 A 17 2L5501J2 2L547 A 18 2L5501K2 2L547 A 19 2L5501L2 2L547 A 20 2L5501M2 2L547 A 21 2L5501N2 2L547 A 22 2L5501P2 2L547 A 23 2L5501R2 2L547 A 24 2L5501S2 2L547 A 25 2L5501T2 2L547 A 26 2L5501U2 2L547 A 27 2L5525B1 2L547 A 28 2L5525C1 2L547 A 29 2L5525D1 2L547 A 30 2L5525E1 2L547 A 31 2L5525F1 2L547 A 32 2L5525G1 2L547 A 33 9L5511A2 9L511 A 34 9L5511B2 9L511 A 35 9L5511C2 9L511 A 36 9L5511D2 9L511 A 37 9L5511E2 9L511 A 38 9L5511F2 9L511 A 39 9L5511G2 9L511 A 40 9L55LDA2 9L511 A 41 9L44LDA2 9L410 A 42 9L33LDA2 9L310 A 43 9L3384C3 9L310 A 44 9L3384B3 9L310 A 45 9L3384A3 9L312 A 46 9N3344A3 9N395 A 47 9N3344B3 9N395 A 48 9N3344C3 9N395 A 49 9N33B4A1 9N395 A 50 9N22B4A1 9N2B34 A 51 9N2201A2 9N2B34 A 52 9N2201B2 9N2B34 A 53 9N2201C2 9N2B34 A 53 9N2201C2 9N2D70 A 54 9N2201D2 9N2D70 A 55 9N2204A2 9N2D70 A 56 9N22D1A2 9N2D70 A 57 2N33D1A2 2N3D77 A 58 2N3323A1 2N3D77 A 59 2N3325A1 2N3D70 A 60 2N3303C2 2N3D24 A 61 2N3303B2 2N3D24 A 62 2N3303A2 2N3D24 | 1.5
2 | APG | 2APGC0612 | IN | IN | OUT | NO | 9 | 1.5 | NA | PVC | PVC | 1000V dc | FDR, TDR and V&T | 4RO (FDR & TDR) and 2RO (V&T) | NO | ALSTHOM | IMS | 40 | 0 | 40 | 2APG051UB | 2KRG151AR | A 01 2L5560F1 2L545 A 01 2L5560F1 2L545 A 01 2L5560F1 2L546 A 02 2L5560G1 2L546 A 03 2L5560H1 2L546 A 04 2L5560J1 2L546 A 05 2L5540D1 2L546 A 06 2L5540E1 2L546 A 07 2L5536K1 2L546 A 08 2L5536L1 2L546 A 09 2L5505A3 2L547 A 10 2L5505B3 2L547 A 11 2L5505C3 2L547 A 12 2L5505D3 2L547 A 13 2L5505E3 2L547 A 14 2L5505F3 2L547 A 15 2L5505G3 2L547 A 16 2L5514F1 2L547 A 17 2L5514G1 2L547 A 18 2L55KHA1 2L547 A 19 2L66KHA1 2L647 A 20 2L6621F1 2L647 A 21 2L6624A1 2L647 A 21 2L6624A1 2L649 | 1.5
2 | APP | 2APPC0001 | OUT | OUT | OUT | NO | 2 | 1.5 | NA | [5 empty] | NO |  |  | 20 | 5 | 5 | 2APP001UB | 2GSE017UB | A 01 2L5503E3 2L547 A 01 2L5503E3 2L547 A 02 2L5503F3 2L547 A 03 2L5503G3 2L547 A 04 2L5503H3 2L547 A 05 2L5503J3 2L547 A 06 2L5503K3 2L547 A 07 2L5503L3 2L547 A 08 2L5503M3 2L547 A 09 2L5503N3 2L547 A 10 2L5520C1 2L547 A 11 2L5502P4 2L547 A 12 2L5502R4 2L547 A 13 2L5502S4 2L547 | 1.5
2 | APP | 2APPC0002 | OUT | OUT | OUT | NO | 3 | 1.5 | NA | [5 empty] | NO |  |  | 17 | 22 | 22 | 2APP001UB | 2SRI003UB | A 01 2L5503E3 2L547 A 01 2L5503E3 2L547 A 02 2L5503F3 2L547 A 03 2L5503G3 2L547 A 04 2L5503H3 2L547 A 05 2L5503J3 2L547 A 06 2L5503K3 2L547 A 07 2L5503L3 2L547 A 08 2L5503M3 2L547 A 09 2L5519C1 2L547 A 10 2L5502N1 2L547 | 1.5
2 | APP | 2APPC0003 | OUT | OUT | OUT | NO | 4 | 1.5 | NA | [5 empty] | NO |  |  | 10 | 15 | 15 | 2APP001UB | 2CEX004UB | A 01 2L5511D1 2L547 A 01 2L5511D1 2L547 A 02 2L5511E1 2L547 A 03 2L5505D3 2L547 A 04 2L5505C3 2L547 | 1.5
2 | APP | 2APPC0004 | OUT | OUT | OUT | NO | 4 | 1.5 | NA | [5 empty] | NO |  |  | 11 | 16 | 16 | 2APP001UB | 2AGR005UB | A 01 2L5504E3 2L547 A 01 2L5504E3 2L547 A 02 2L5504F3 2L547 A 03 2L5504G3 2L547 A 04 2L5504H3 2L547 A 05 2L5504J3 2L547 A 06 2L5504K3 2L547 A 07 2L5504L3 2L547 | 1.5
2 | APP | 2APPC0005 | OUT | OUT | OUT | NO | 12 | 1.5 | A | [5 empty] | NO |  |  | 126 | 119 | 119 | 2APP002UB | 2APP001BC | A 01 2L5503E1 2L547 A 01 2L5503E1 2L547 A 02 2L5503F1 2L547 A 03 2L5503G1 2L547 A 04 2L5503H1 2L547 A 05 2L5503J1 2L547 A 06 2L5516C1 2L547 A 07 2L5516B1 2L547 A 08 2L5516A1 2L547 A 09 2L55JYA1 2L547 A 10 2L66JYA1 2L647 A 11 2L6600L1 2L647 A 12 2L6600K1 2L647 A 13 2L6600J1 2L647 A 14 2L6600H1 2L647 A 15 2L66JFA5 2L647 A 16 2L55JFB5 2L547 A 17 2L55JFA5 2L547 A 18 2L44JFB5 2L446 A 19 2L44JFA5 2L446 A 20 2L33JFA5 2L346 A 21 2L22JFA5 2L244 A 22 2L11JFA5 2L149 A 23 2L1124C3 2L149 A 24 2L1124D3 2L149 A 25 2L1124E3 2L149 A 26 2L1124F3 2L149 A 27 2L1124G3 2L145 A 28 2L1124H3 2L145 A 29 2L1124J3 2L141 A 29 2L1124J3 2L145 A 29 2L1124J3 2L153 A 30 2L11J4A3 2L145 A 31 2L22J4A3 2L244 A 32 2L33J4A3 2L344 A 33 2L3358A1 2L344 A 34 2M3314A2 2M3? A 35 2M22H7A2 2M2? A 36 2M11H7A2 2M1? A 37 2M1107A2 2M1? | 1.5
2 | APP | 2APPC0006 | OUT | OUT | OUT | NO | 3 | 1.5 | A | [5 empty] | NO |  |  | 20 | 20 | 20 | 2APP001BC | 2APP001EL | IND (SITE RUN) | 1.5
2 | APP | 2APPC0007 | OUT | OUT | OUT | NO | 3 | 1.5 | A | [5 empty] | NO |  |  | 20 | 1 | 1 | 2APP001BC | 2APP005SM | IND (SITE RUN) | 1.5
2 | APP | 2APPC0008 | OUT | OUT | OUT | NO | 3 | 1.5 | A | [5 empty] | NO |  |  | 20 | 1 | 1 | 2APP001BC | 2APP007SM | IND (SITE RUN) | 1.5
2 | APP | 2APPC0009 | OUT | OUT | OUT | NO | 37 | 1.5 | A | [5 empty] | NO |  |  | 116 | 123 | 123 | 2APP002UB | 2APP001CR | A 01 2L5503E2 2L547 A 01 2L5503E2 2L547 A 02 2L5503F2 2L547 A 03 2L5503G2 2L547 A 04 2L5503H2 2L547 A 05 2L5503J2 2L547 A 06 2L5503K2 2L547 A 07 2L5503L2 2L547 A 08 2L5503M2 2L547 A 09 2L5519C1 2L547 A 10 2L5519B1 2L547 A 11 2L5519A1 2L547 A 12 2L5500M1 2L547 A 13 2L5500L1 2L547 A 14 2L5500K1 2L547 A 15 2L55JYA3 2L547 A 16 2L5526J1 2L547 A 17 2L5526H1 2L547 A 18 2L5526G1 2L547 A 19 2L5526F1 2L547 A 20 2L5526E1 2L547 A 21 2L5526D1 2L547 A 22 2L5526C1 2L547 A 23 2L5526B1 2L547 A 24 2L5526A1 2L547 A 25 2L5531L2 2L546 A 26 2L55JJA4 2L546 A 27 2L44JJA4 2L446 A 28 2L33JJA4 2L346 A 29 2L22JJA4 2L244 A 30 2L11G9A2 2L149 A 31 2L1125E3 2L149 A 32 2L1125F3 2L145 A 32 2L1125F3 2L149 A 33 2L1125G3 2L145 A 34 2L1125H3 2L141 A 34 2L1125H3 2L145 A 34 2L1125H3 2L153 A 35 2L11J4A3 2L145 A 36 2L22J4A3 2L244 A 37 2L33J4A3 2L344 A 38 2L3358A1 2L344 A 39 2M3314A2 2M3? A 40 2M22H7A2 2M2? A 41 2M11H7A2 2M1? A 42 2M1107A2 2M1? | 1.5
2 | APP | 2APPC0010 | OUT | OUT | OUT | NO | 12 | 1.5 | A | [5 empty] | NO |  |  | 20 | 40 | 40 | 2APP001CR | 2APP003BC | IND (SITE RUN) | 1.5
2 | APP | 2APPC0011 | OUT | OUT | OUT | NO | 3 | 1.5 | A | [5 empty] | NO |  |  | 20 | 7 | 7 | 2APP003BC | 2APP003EL | IND (SITE RUN) | 1.5
2 | APP | 2APPC0012 | OUT | OUT | OUT | NO | 3 | 1.5 | A | [5 empty] | NO |  |  | 20 | 7 | 7 | 2APP003BC | 2APP009SM | IND (SITE RUN) | 1.5
2 | APP | 2APPC0013 | OUT | OUT | OUT | NO | 3 | 1.5 | A | [5 empty] | NO |  |  | 20 | 7 | 7 | 2APP003BC | 2APP011SM | IND (SITE RUN) | 1.5
2 | APP | 2APPC0014 | OUT | OUT | OUT | NO | 12 | 1.5 | A | [5 empty] | NO |  |  | 20 | 20 | 20 | 2APP001CR | 2APP005BC | IND (SITE RUN) | 1.5
2 | APP | 2APPC0015 | OUT | OUT | OUT | NO | 3 | 1.5 | A | [5 empty] | NO |  |  | 20 | 7 | 7 | 2APP005BC | 2APP005EL | IND (SITE RUN) | 1.5
2 | APP | 2APPC0016 | OUT | OUT | OUT | NO | 3 | 1.5 | A | [5 empty] | NO |  |  | 20 | 6 | 6 | 2APP005BC | 2APP001SM | IND (SITE RUN) | 1.5
2 | APP | 2APPC0017 | OUT | OUT | OUT | NO | 3 | 1.5 | A | [5 empty] | NO |  |  | 20 | 7 | 7 | 2APP005BC | 2APP003SM | IND (SITE RUN) | 1.5
2 | APP | 2APPC0018 | OUT | OUT | OUT | NO | 12 | 1.5 | A | [5 empty] | NO |  |  | 20 | 28 | 28 | 2APP001CR | 2APP007BC | IND (SITE RUN) | 1.5
2 | APP | 2APPC0019 | OUT | OUT | OUT | NO | 3 | 1.5 | A | [5 empty] | NO |  |  | 20 | 1 | 1 | 2APP007BC | 2APP007EL | IND (SITE RUN) | 1.5
2 | APP | 2APPC0020 | OUT | OUT | OUT | NO | 3 | 1.5 | A | [5 empty] | NO |  |  | 20 | 1 | 1 | 2APP007BC | 2APP013SM | IND (SITE RUN) | 1.5
2 | APP | 2APPC0021 | OUT | OUT | OUT | NO | 3 | 1.5 | A | [5 empty] | NO |  |  | 20 | 1 | 1 | 2APP007BC | 2APP015SM | IND (SITE RUN) | 1.5
2 | APP | 2APPC0022 | OUT | OUT | OUT | NO | 3 | 1.5 | A | [5 empty] | NO |  |  | 20 | 30 | 30 | 2APP001CR | 2APP001SP | IND (SITE RUN) | 1.5
2 | APP | 2APPC0023 | OUT | OUT | OUT | NO | 3 | 1.5 | A | [5 empty] | NO |  |  | 20 | 30 | 30 | 2APP001CR | 2APP003SP | IND (SITE RUN) | 1.5
2 | APP | 2APPC0024 | OUT | OUT | OUT | NO | 3 | 1.5 | A | [5 empty] | NO |  |  | 20 | 30 | 30 | 2APP001CR | 2APP001ST | IND (SITE RUN) | 1.5
2 | APP | 2APPC0025 | OUT | OUT | OUT | NO | 2 | 1.5 | NA | [5 empty] | NO |  |  | 22 | 27 | 27 | 2APP003UB | 2KRG156AR | A 01 2L5503D1 2L547 A 01 2L5503D1 2L547 A 02 2L5503C1 2L547 A 03 2L5503B1 2L547 A 04 2L5508C1 2L547 A 05 2L5508B1 2L547 A 06 2L5508A1 2L547 A 07 2L55JGB2 2L547 A 08 2L66JGA2 2L647 A 09 2L6600F1 2L647 A 10 2L6615A1 2L647 A 11 2L6601F1 2L647 A 12 2L6601G1 2L647 | 1.5
2 | APP | 2APPC0026 | OUT | OUT | OUT | NO | 19 | 1.5 | NA | [5 empty] | NO |  |  | 22 | 27 | 27 | 2APP003UB | 2KRG156AR | A 01 2L5503D1 2L547 A 01 2L5503D1 2L547 A 02 2L5503C1 2L547 A 03 2L5503B1 2L547 A 04 2L5508C1 2L547 A 05 2L5508B1 2L547 A 06 2L5508A1 2L547 A 07 2L55JGB2 2L547 A 08 2L66JGA2 2L647 A 09 2L6600F1 2L647 A 10 2L6615A1 2L647 A 11 2L6601F1 2L647 A 12 2L6601G1 2L647 | 1.5
2 | APG | 2APGC0613 | IN | IN | OUT | NO | 4 | 1.5 | NA | PVC | PVC | 1000V dc | FDR, TDR and V&T | 4RO (FDR & TDR) and 2RO (V&T) | NO | ALSTHOM | EMS | 35 | 0 | 35 | 2APG051UB | 2SEC011UB | A 01 2L5560F1 2L545 A 01 2L5560F1 2L545 A 01 2L5560F1 2L546 A 02 2L5560G1 2L546 A 03 2L5560H1 2L546 A 04 2L5560J1 2L546 A 05 2L5540D1 2L546 A 06 2L5540E1 2L546 A 07 2L5536K1 2L546 A 08 2L5536L1 2L546 A 09 2L5505A3 2L547 A 10 2L5505B3 2L547 A 11 2L5505C3 2L547 A 12 2L5505D3 2L547 A 13 2L5505E3 2L547 A 14 2L5505F3 2L547 A 15 2L5505G3 2L547 A 16 2L5505H3 2L547 A 17 2L5505J3 2L547 A 18 2L5505K3 2L547 A 19 2L5505L3 2L547 A 20 2L5505M3 2L547 A 21 2L5505N3 2L547 A 22 2L5505P3 2L547 A 23 2L5505R3 2L547 A 24 2L5505S3 2L547 A 25 2L5505T3 2L547 A 26 2L5505U3 2L547 | 1.5
2 | APG | 2APGC0614 | IN | IN | OUT | NO | 2 | 1.5 | NA | PVC | PVC | 1000V dc | FDR, TDR and V&T | 4RO (FDR & TDR) and 2RO (V&T) | NO | ALSTHOM | EMS | 25 | 0 | 25 | 2APG051UB | 2APG503UB | D 01 2L55L2B3 2L549 D 01 2L55L2B3 2L549 | 1.5
2 | APG | 2APGC0615 | IN | IN | OUT | NO | 9 | 1.5 | NA | PVC | PVC | 1000V dc | FDR, TDR and V&T | 4RO (FDR & TDR) and 2RO (V&T) | NO | ALSTHOM | EMS | 48 | 0 | 48 | 2APG053UB | 2APG051TL | A 01 2L5560F1 2L545 A 01 2L5560F1 2L545 A 01 2L5560F1 2L546 A 02 2L5544C1 2L545 A 03 2L5544B1 2L545 A 04 2L5544A1 2L545 A 05 2L5531E2 2L545 A 06 2L5531F2 2L545 A 06 2L5531F2 2L546 A 07 2L5531G2 2L546 A 08 2L5531H2 2L546 A 09 2L5531J2 2L546 A 10 2L5531K2 2L546 A 11 2L5531L2 2L546 A 12 2L5526A1 2L547 A 13 2L5526B1 2L547 A 14 2L55JHB1 2L547 A 15 2L66JHA1 2L647 A 16 2L6614A1 2L647 A 17 2L6614B1 2L647 A 18 2L6614C1 2L647 A 18 2L6614C1 2L649 A 19 2L6614D1 2L649 A 20 2L6614E1 2L649 A 21 2L6625D1 2L649 A 22 2L6625E1 2L649 | 1.5
2 | APP | 2APPC0030 | OUT | OUT | OUT | NO | 37 | 1.5 | NA | [5 empty] | NO |  |  | 13 | 15 | 15 | 2APP004UB | 2KIT029BN | A 01 2L5503D3 2L547 A 01 2L5503D3 2L547 A 02 2L5503C3 2L547 A 03 2L5503B3 2L547 A 04 2L5508C1 2L547 A 05 2L5502B4 2L547 A 06 2L5502C4 2L547 | 1.5
2 | APP | 2APPC0031 | OUT | OUT | OUT | NO | 2 | 1.5 | NA | [5 empty] | NO |  |  | 21 | 26 | 26 | 2APP005UB | 2GSE017UB | A 01 2L5503D3 2L547 A 01 2L5503D3 2L547 A 02 2L5503E3 2L547 A 03 2L5503F3 2L547 A 04 2L5503G3 2L547 A 05 2L5503H3 2L547 A 06 2L5503J3 2L547 A 07 2L5503K3 2L547 A 08 2L5503L3 2L547 A 09 2L5503M3 2L547 A 10 2L5503N3 2L547 A 11 2L5520C1 2L547 A 12 2L5502P4 2L547 A 13 2L5502R4 2L547 A 14 2L5502S4 2L547 | 1.5
2 | APP | 2APPC0032 | OUT | OUT | OUT | NO | 3 | 1.5 | NA | [5 empty] | NO |  |  | 18 | 23 | 23 | 2APP005UB | 2SRI003UB | A 01 2L5503D3 2L547 A 01 2L5503D3 2L547 A 02 2L5503E3 2L547 A 03 2L5503F3 2L547 A 04 2L5503G3 2L547 A 05 2L5503H3 2L547 A 06 2L5503J3 2L547 A 07 2L5503K3 2L547 A 08 2L5503L3 2L547 A 09 2L5503M3 2L547 A 10 2L5519C1 2L547 A 11 2L5502N1 2L547 | 1.5
2 | APP | 2APPC0033 | OUT | OUT | OUT | NO | 4 | 1.5 | NA | [5 empty] | NO |  |  | 11 | 16 | 16 | 2APP005UB | 2CEX004UB | A 01 2L5504D3 2L547 A 01 2L5504D3 2L547 A 02 2L5511E1 2L547 A 03 2L5505D3 2L547 A 04 2L5505C3 2L547 | 1.5
2 | APP | 2APPC0034 | OUT | OUT | OUT | NO | 4 | 1.5 | NA | [5 empty] | NO |  |  | 10 | 15 | 15 | 2APP005UB | 2AGR013UB | A 01 2L5504D3 2L547 A 01 2L5504D3 2L547 A 02 2L5504E3 2L547 A 03 2L5504F3 2L547 A 04 2L5504G3 2L547 A 05 2L5504H3 2L547 A 06 2L5504J3 2L547 | 1.5
2 | APP | 2APPC0035 | OUT | OUT | OUT | NO | 12 | 1.5 | A | [5 empty] | NO |  |  | 125 | 137 | 137 | 2APP006UB | 2APP002BC | A 01 2L5503D1 2L547 A 01 2L5503D1 2L547 A 02 2L5503E1 2L547 A 03 2L5503F1 2L547 A 04 2L5503G1 2L547 A 05 2L5503H1 2L547 A 06 2L5503J1 2L547 A 07 2L5516C1 2L547 A 08 2L5516B1 2L547 A 09 2L5516A1 2L547 A 10 2L55JYA1 2L547 A 11 2L66JYA1 2L647 A 12 2L6600L1 2L647 A 13 2L6600K1 2L647 A 14 2L6600J1 2L647 A 15 2L6600H1 2L647 A 16 2L66JFA5 2L647 A 17 2L55JFB5 2L547 A 18 2L55JFA5 2L547 A 19 2L44JFB5 2L446 A 20 2L44JFA5 2L446 A 21 2L33JFA5 2L346 A 22 2L22JFA5 2L244 A 23 2L11JFA5 2L149 A 24 2L1121C1 2L149 A 25 2L1121D1 2L149 A 26 2L1121E1 2L145 A 26 2L1121E1 2L149 A 27 2L1121F1 2L141 A 27 2L1121F1 2L145 A 27 2L1121F1 2L153 A 28 2L1121G1 2L141 A 29 2L11Z4A1 2L141 A 30 2L1131B2 2L141 A 31 2L1131A2 2L141 A 32 2M1108A2 2M1? | 1.5
2 | APP | 2APPC0036 | OUT | OUT | OUT | NO | 3 | 1.5 | A | [5 empty] | NO |  |  | 20 | 20 | 20 | 2APP002BC | 2APP002EL | IND (SITE RUN) | 1.5
2 | APP | 2APPC0037 | OUT | OUT | OUT | NO | 3 | 1.5 | A | [5 empty] | NO |  |  | 20 | 1 | 1 | 2APP002BC | 2APP006SM | IND (SITE RUN) | 1.5
2 | APP | 2APPC0038 | OUT | OUT | OUT | NO | 3 | 1.5 | A | [5 empty] | NO |  |  | 20 | 1 | 1 | 2APP002BC | 2APP008SM | IND (SITE RUN) | 1.5
2 | APP | 2APPC0039 | OUT | OUT | OUT | NO | 37 | 1.5 | A | [5 empty] | NO |  |  | 113 | 113 | 113 | 2APP006UB | 2APP002CR | A 01 2L5503E2 2L547 A 01 2L5503E2 2L547 A 02 2L5503F2 2L547 A 03 2L5503G2 2L547 A 04 2L5503H2 2L547 A 05 2L5503J2 2L547 A 06 2L5503K2 2L547 A 07 2L5503L2 2L547 A 08 2L5503M2 2L547 A 09 2L5519C1 2L547 A 10 2L5519B1 2L547 A 11 2L5519A1 2L547 A 12 2L5500M1 2L547 A 13 2L5500L1 2L547 A 14 2L5500K1 2L547 A 15 2L55JYA3 2L547 A 16 2L5526J1 2L547 A 17 2L5526H1 2L547 A 18 2L5526G1 2L547 A 19 2L5526F1 2L547 A 20 2L5526E1 2L547 A 21 2L5526D1 2L547 A 22 2L5526C1 2L547 A 23 2L5526B1 2L547 A 24 2L5526A1 2L547 A 25 2L5531L2 2L546 A 26 2L55JJA4 2L546 A 27 2L44JJA4 2L446 A 28 2L33JJA4 2L346 A 29 2L22JJA4 2L244 A 30 2L11G9A2 2L149 A 31 2L1125E3 2L149 A 32 2L1125F3 2L145 A 32 2L1125F3 2L149 A 33 2L1125G3 2L145 A 34 2L1125H3 2L141 A 34 2L1125H3 2L145 A 34 2L1125H3 2L153 A 35 2L11J4A3 2L145 A 36 2L22J4A3 2L244 A 37 2L33J4A3 2L344 A 38 2L3358A1 2L344 A 39 2M3314A2 2M3? A 40 2M22H7A2 2M2? A 41 2M11H7A2 2M1? A 42 2M1107A2 2M1? | 1.5
2 | APP | 2APPC0040 | OUT | OUT | OUT | NO | 12 | 1.5 | A | [5 empty] | NO |  |  | 20 | 41 | 41 | 2APP002CR | 2APP004BC | IND (SITE RUN) | 1.5
2 | APP | 2APPC0041 | OUT | OUT | OUT | NO | 3 | 1.5 | A | [5 empty] | NO |  |  | 20 | 1 | 1 | 2APP004BC | 2APP004EL | IND (SITE RUN) | 1.5
2 | APP | 2APPC0042 | OUT | OUT | OUT | NO | 3 | 1.5 | A | [5 empty] | NO |  |  | 20 | 1 | 1 | 2APP004BC | 2APP010SM | IND (SITE RUN) | 1.5
2 | APP | 2APPC0043 | OUT | OUT | OUT | NO | 3 | 1.5 | A | [5 empty] | NO |  |  | 20 | 1 | 1 | 2APP004BC | 2APP012SM | IND (SITE RUN) | 1.5
2 | APP | 2APPC0044 | OUT | OUT | OUT | NO | 12 | 1.5 | A | [5 empty] | NO |  |  | 28 | 35 | 35 | 2APP002CR | 2APP006BC | A 01 2M1108A2 2M1? A 01 2M1108A2 2M1? | 1.5
2 | APP | 2APPC0045 | OUT | OUT | OUT | NO | 3 | 1.5 | A | [5 empty] | NO |  |  | 20 | 11 | 11 | 2APP006BC | 2APP006EL | IND (SITE RUN) | 1.5
2 | APP | 2APPC0046 | OUT | OUT | OUT | NO | 3 | 1.5 | A | [5 empty] | NO |  |  | 20 | 11 | 11 | 2APP006BC | 2APP002SM | IND (SITE RUN) | 1.5
2 | APP | 2APPC0047 | OUT | OUT | OUT | NO | 3 | 1.5 | A | [5 empty] | NO |  |  | 20 | 11 | 11 | 2APP006BC | 2APP004SM | IND (SITE RUN) | 1.5
2 | APP | 2APPC0048 | OUT | OUT | OUT | NO | 12 | 1.5 | A | [5 empty] | NO |  |  | 20 | 21 | 21 | 2APP002CR | 2APP008BC | IND (SITE RUN) | 1.5
2 | APP | 2APPC0049 | OUT | OUT | OUT | NO | 3 | 1.5 | A | [5 empty] | NO |  |  | 20 | 0 | 1 | 2APP008BC | 2APP008EL | IND (SITE RUN) | 1.5
2 | APP | 2APPC0050 | OUT | OUT | OUT | NO | 3 | 1.5 | A | [5 empty] | NO |  |  | 20 | 0 | 1 | 2APP008BC | 2APP014SM | IND (SITE RUN) | 1.5
2 | APP | 2APPC0051 | OUT | OUT | OUT | NO | 3 | 1.5 | A | [5 empty] | NO |  |  | 20 | 0 | 1 | 2APP008BC | 2APP016SM | IND (SITE RUN) | 1.5
2 | APP | 2APPC0052 | OUT | OUT | OUT | NO | 3 | 1.5 | A | [5 empty] | NO |  |  | 20 | 33 | 1 | 2APP002CR | 2APP002SP | IND (SITE RUN) | 1.5
2 | APP | 2APPC0053 | OUT | OUT | OUT | NO | 3 | 1.5 | A | [5 empty] | NO |  |  | 20 | 33 | 33 | 2APP002CR | 2APP004SP | IND (SITE RUN) | 1.5
2 | APP | 2APPC0054 | OUT | OUT | OUT | NO | 3 | 1.5 | A | [5 empty] | NO |  |  | 20 | 33 | 33 | 2APP002CR | 2APP002ST | IND (SITE RUN) | 1.5
2 | APP | 2APPC0055 | OUT | OUT | OUT | NO | 2 | 1.5 | NA | [5 empty] | NO |  |  | 26 | 31 | 31 | 2APP007UB | 2KRG156AR | A 01 2L5503D1 2L547 A 01 2L5503D1 2L547 A 02 2L5503E1 2L547 A 03 2L5503F1 2L547 A 04 2L5503G1 2L547 A 05 2L5514C1 2L547 A 06 2L5514B1 2L547 A 07 2L5514A1 2L547 A 08 2L5500G1 2L547 A 09 2L55JEB2 2L547 A 10 2L66JEA2 2L647 A 11 2L6611A1 2L647 | 1.5
2 | APP | 2APPC0056 | OUT | OUT | OUT | NO | 19 | 1.5 | NA | [5 empty] | NO |  |  | 26 | 31 | 31 | 2APP007UB | 2KRG156AR | A 01 2L5503D1 2L547 A 01 2L5503D1 2L547 A 02 2L5503E1 2L547 A 03 2L5503F1 2L547 A 04 2L5503G1 2L547 A 05 2L5514C1 2L547 A 06 2L5514B1 2L547 A 07 2L5514A1 2L547 A 08 2L5500G1 2L547 A 09 2L55JEB2 2L547 A 10 2L66JEA2 2L647 A 11 2L6611A1 2L647 | 1.5
2 | APG | 2APGC0616 | IN | IN | OUT | NO | 4 | 1.5 | NA | PVC | PVC | 1000V dc | FDR, TDR and V&T | 4RO (FDR & TDR) and 2RO (V&T) | NO | ALSTHOM | EMS | 28 | 0 | 28 | 2APG051UD | 2LCC009BN | A 01 2L5560F1 2L545 A 01 2L5560F1 2L545 A 01 2L5560F1 2L546 A 02 2L5560G1 2L546 A 03 2L5560H1 2L546 A 04 2L5560J1 2L546 A 05 2L5540C1 2L546 A 06 2L5540B1 2L546 A 07 2L5558J1 2L546 A 08 2L5558H1 2L546 A 09 2L5558G1 2L546 A 10 2L5558F1 2L545 A 10 2L5558F1 2L546 A 11 2L5557E1 2L545 A 12 2L5557D1 2L545 A 13 2L5557C1 2L545 A 14 2L5557B1 2L545 A 15 2L5547B1 2L545 A 16 2L5547C1 2L545 A 17 2L5547D1 2L545 | 1.5
2 | APP | 2APPC0027 | IN | IN | OUT | NO | 2 | 1.5 | NA | PVC | PVC | 1000V dc | FDR, TDR and V&T | 4RO (FDR & TDR) and 2RO (V&T) | NO | ALSTHOM | EMS | 18 | 23 | 23 | 2APP004UB | 2KSAD09AR | A 01 2L5511D1 2L547 A 01 2L5511D1 2L547 A 02 2L5511E1 2L547 A 03 2L5511F1 2L547 A 04 2L5511G1 2L547 A 05 2L5507E1 2L547 A 06 2L55KCB2 2L547 A 07 2L66KCA2 2L647 A 08 2L6621D2 2L647 | 1.5
2 | APP | 2APPC0028 | IN | IN | OUT | NO | 7 | 1.5 | NA | PVC | PVC | 1000V dc | FDR, TDR and V&T | 4RO (FDR & TDR) and 2RO (V&T) | NO | ALSTHOM | EMS | 18 | 18 | 18 | 2APP004UB | 2KSAH04AR | A 01 2L5511D1 2L547 A 01 2L5511D1 2L547 A 02 2L5511E1 2L547 A 03 2L5511F1 2L547 A 04 2L5511G1 2L547 A 05 2L5507E1 2L547 A 06 2L55KCB2 2L547 A 07 2L66KCA2 2L647 A 08 2L6621C2 2L647 A 09 2L6621B1 2L647 A 10 2L6621A1 2L647 | 1.5
2 | APP | 2APPC0060 | OUT | OUT | OUT | NO | 37 | 1.5 | NA | [5 empty] | NO |  |  | 12 | 14 | 14 | 2APP008UB | 2KIT029BN | A 01 2L5503C3 2L547 A 01 2L5503C3 2L547 A 02 2L5503B3 2L547 A 03 2L5508C1 2L547 A 04 2L5502B4 2L547 A 05 2L5502C4 2L547 | 1.5
2 | APP | 2APPC0061 | OUT | OUT | OUT | NO | 2 | 1.5 | NA | [5 empty] | NO |  |  | 6 | 11 | 11 | 2APP004UB | 2APP008UB | A 01 2L5504D3 2L547 A 01 2L5504D3 2L547 A 02 2L5504C3 2L547 | 1.5
2 | APP | 2APPC0062 | OUT | OUT | OUT | NO | 2 | 1.5 | NA | [5 empty] | NO |  |  | 6 | 11 | 11 | 2APP004UB | 2APP008UB | A 01 2L5504D3 2L547 A 01 2L5504D3 2L547 A 02 2L5504C3 2L547 | 1.5
2 | APP | 2APPC0029 | IN | IN | OUT | NO | 12 | 1.5 | NA | PVC | PVC | 1000V dc | FDR, TDR and V&T | 4RO (FDR & TDR) and 2RO (V&T) | NO | ALSTHOM | EMS | 17 | 22 | 22 | 2APP004UB | 2KSAE10AR | A 01 2L5511D1 2L547 A 01 2L5511D1 2L547 A 02 2L5511E1 2L547 A 03 2L5511F1 2L547 A 04 2L5511G1 2L547 A 05 2L5507E1 2L547 A 06 2L55KCB2 2L547 A 07 2L66KCA2 2L647 A 08 2L6621D2 2L647 | 1.5
2 | APP | 2APPC0057 | IN | IN | OUT | NO | 2 | 1.5 | NA | PVC | PVC | 1000V dc | FDR, TDR and V&T | 4RO (FDR & TDR) and 2RO (V&T) | NO | ALSTHOM | EMS | 19 | 24 | 24 | 2APP008UB | 2KSAH04AR | A 01 2L5504C3 2L547 A 01 2L5504C3 2L547 A 02 2L5504D3 2L547 A 03 2L5511E1 2L547 A 04 2L5511F1 2L547 A 05 2L5511G1 2L547 A 06 2L5507E1 2L547 A 07 2L55KCB3 2L547 A 08 2L66KCA3 2L647 A 09 2L6621C2 2L647 A 10 2L6621B1 2L647 A 11 2L6621A1 2L647 | 1.5
2 | APP | 2APPC0058 | IN | IN | OUT | NO | 7 | 1.5 | NA | PVC | PVC | 1000V dc | FDR, TDR and V&T | 4RO (FDR & TDR) and 2RO (V&T) | NO | ALSTHOM | EMS | 21 | 23 | 23 | 2APP008UB | 2KSAI02AR | A 01 2L5504C3 2L547 A 01 2L5504C3 2L547 A 02 2L5504D3 2L547 A 03 2L5511E1 2L547 A 04 2L5511F1 2L547 A 05 2L5511G1 2L547 A 06 2L5507E1 2L547 A 07 2L55KCB3 2L547 A 08 2L66KCA3 2L647 A 09 2L6621C2 2L647 A 10 2L6621B1 2L647 A 11 2L6621A1 2L647 | 1.5
2 | APP | 2APPC0059 | IN | IN | OUT | NO | 12 | 1.5 | NA | PVC | PVC | 1000V dc | FDR, TDR and V&T | 4RO (FDR & TDR) and 2RO (V&T) | NO | ALSTHOM | EMS | 17 | 22 | 22 | 2APP008UB | 2KSAE10AR | A 01 2L5504C3 2L547 A 01 2L5504C3 2L547 A 02 2L5504D3 2L547 A 03 2L5511E1 2L547 A 04 2L5511F1 2L547 A 05 2L5511G1 2L547 A 06 2L5507E1 2L547 A 07 2L55KCB2 2L547 A 08 2L66KCA2 2L647 A 09 2L6621D2 2L647 | 1.5
2 | APP | 2APPC0063 | IN | IN | OUT | NO | 7 | 1.5 | A | PVC | PVC | 1000V dc | FDR, TDR and V&T | 4RO (FDR & TDR) and 2RO (V&T) | NO | ALSTHOM | IMS | 20 | 11 | 11 | 2APP003CR | 2APP001VL | K2APP C0063 A IN 07 1.5 A 2M2F1 2APP 003CR 2APP 003CR 2M2F1 2M2F1 65G 2APP 001VL 11 | 1.5
2 | APP | 2APPC0064 | IN | IN | OUT | NO | 7 | 1.5 | A | PVC | PVC | 1000V dc | FDR, TDR and V&T | 4RO (FDR & TDR) and 2RO (V&T) | NO | ALSTHOM | IMS | 20 | 9 | 9 | 2APP004CR | 2APP003VL | K2APP C0064 A IN 07 1.5 A 2??? 2APP 004CR 2APP 004CR 2M2F1 2M2F1 64G 2APP 003VL 9 | 1.5
2 | APP | 2APPC0069 | OUT | OUT | OUT | NO | 2 | 1.5 | NA | [5 empty] | NO |  |  | 26 | 31 | 31 | 2APP003UB | 2KRG156AR | A 01 2L5503D1 2L547 A 01 2L5503D1 2L547 A 02 2L5503E1 2L547 A 03 2L5503F1 2L547 A 04 2L5503G1 2L547 A 05 2L5514C1 2L547 A 06 2L5514B1 2L547 A 07 2L5514A1 2L547 A 08 2L5500G1 2L547 A 09 2L55JEB2 2L547 A 10 2L66JEA2 2L647 A 11 2L6611A1 2L647 | 1.5
2 | APP | 2APPC0070 | OUT | OUT | OUT | NO | 2 | 1.5 | NA | [5 empty] | NO |  |  | 26 | 31 | 31 | 2APP007UB | 2KRG156AR | A 01 2L5503D1 2L547 A 01 2L5503D1 2L547 A 02 2L5503E1 2L547 A 03 2L5503F1 2L547 A 04 2L5503G1 2L547 A 05 2L5514C1 2L547 A 06 2L5514B1 2L547 A 07 2L5514A1 2L547 A 08 2L5500G1 2L547 A 09 2L55JEB2 2L547 A 10 2L66JEA2 2L647 A 11 2L6611A1 2L647 | 1.5
2 | APP | 2APPC0071 | OUT | OUT | OUT | NO | 2 | 1.5 | NA | [5 empty] | NO |  |  | 12 | 17 | 17 | 2APP002UB | 2AGM004UB | A 01 2L5504E3 2L547 A 01 2L5504E3 2L547 A 02 2L5504F3 2L547 A 03 2L5504G3 2L547 A 04 2L5504H3 2L547 A 05 2L5504J3 2L547 A 06 2L5504K3 2L547 A 07 2L5504L3 2L547 A 08 2L5504M3 2L547 | 1.5
2 | APP | 2APPC0072 | OUT | OUT | OUT | NO | 2 | 1.5 | NA | [5 empty] | NO |  |  | 13 | 18 | 18 | 2APP006UB | 2AGM004UB | A 01 2L5504D3 2L547 A 01 2L5504D3 2L547 A 02 2L5504E3 2L547 A 03 2L5504F3 2L547 A 04 2L5504G3 2L547 A 05 2L5504H3 2L547 A 06 2L5504J3 2L547 A 07 2L5504K3 2L547 A 08 2L5504L3 2L547 A 09 2L5504M3 2L547 | 1.5
2 | APP | 2APPC0065 | IN | IN | OUT | NO | 7 | 1.5 | A | PVC | PVC | 1000V dc | FDR, TDR and V&T | 4RO (FDR & TDR) and 2RO (V&T) | NO | ALSTHOM | IMS | 20 | 13 | 13 | 2APP007CR | 2APP005VL | K2APP C0065 A IN 07 1.5 A 2??? 2APP 007CR 2APP 007CR 2M2F1 2M2F1 65F 2APP 005VL 13 | 1.5
2 | APU | 2APUC0001 | OUT | OUT | OUT | NO | 19 | 1.5 | A | [5 empty] | NO |  |  | 127 | 122 | 122 | 2APU001UB | 2APU001CR | A 01 2L5503C2 2L547 A 01 2L5503C2 2L547 A 02 2L5503D2 2L547 A 03 2L5503E2 2L547 A 04 2L5503F2 2L547 A 05 2L5503G2 2L547 A 06 2L5503H2 2L547 A 07 2L5503J2 2L547 A 08 2L5516C1 2L547 A 09 2L5516B1 2L547 A 10 2L5516A1 2L547 A 11 2L55JYA1 2L547 A 12 2L66JYA1 2L647 A 13 2L6600L1 2L647 A 14 2L6600K1 2L647 A 15 2L6600J1 2L647 A 16 2L6600H1 2L647 A 17 2L66JFA5 2L647 A 18 2L55JFB5 2L547 A 19 2L55JFA5 2L547 A 20 2L44JFB5 2L446 A 21 2L44JFA5 2L446 A 22 2L33JFA5 2L346 A 23 2L22JFA5 2L244 A 24 2L11JFA5 2L149 A 25 2L1125C3 2L149 A 26 2L1125D3 2L149 A 27 2L1125E3 2L149 A 28 2L1125F3 2L145 A 28 2L1125F3 2L149 A 29 2L1125G3 2L145 A 30 2L1125H3 2L141 A 30 2L1125H3 2L145 A 30 2L1125H3 2L153 A 31 2L11J4A3 2L145 A 32 2L22J4A3 2L244 A 33 2L33J4A3 2L344 A 34 2L3358A1 2L344 A 35 2M3314A2 2M3? A 36 2M22H7A2 2M2? A 37 2M11H7A2 2M1? A 38 2M1107A2 2M1? | 1.5
2 | APP | 2APPC0066 | IN | IN | OUT | NO | 7 | 1.5 | A | PVC | PVC | 1000V dc | FDR, TDR and V&T | 4RO (FDR & TDR) and 2RO (V&T) | NO | ALSTHOM | IMS | 20 | 12 | 12 | 2APP005CR | 2APP011VL | K2APP C0066 A IN 07 1.5 A 2??? 2APP 005CR 2APP 005CR 2M2F1 2M2F1 67H 2APP 011VL 12 | 1.5
2 | APP | 2APPC0067 | IN | IN | OUT | NO | 7 | 1.5 | A | PVC | PVC | 1000V dc | FDR, TDR and V&T | 4RO (FDR & TDR) and 2RO (V&T) | NO | ALSTHOM | IMS | 20 | 16 | 16 | 2APP006CR | 2APP013VL | K2APP C0067 A IN 07 1.5 A 2??? 2APP 006CR 2APP 006CR 2M2F1 2M2F1 67G 2APP 013VL 16 | 1.5
2 | APU | 2APUC0004 | OUT | OUT | OUT | NO | 12 | 1.5 | NA | [5 empty] | NO |  |  | 12 | 17 | 17 | 2APU001UB | 2KIT031BN | A 01 2L5503C3 2L547 A 01 2L5503C3 2L547 A 02 2L5503B3 2L547 A 03 2L5508C1 2L547 A 04 2L5502B4 2L547 A 05 2L5502C4 2L547 | 1.5
2 | APU | 2APUC0005 | OUT | OUT | OUT | NO | 19 | 1.5 | A | [5 empty] | NO |  |  | 129 | 118 | 118 | 2APU002UB | 2APU002CR | A 01 2L5503C2 2L547 A 01 2L5503C2 2L547 A 02 2L5503D2 2L547 A 03 2L5503E2 2L547 A 04 2L5503F2 2L547 A 05 2L5503G2 2L547 A 06 2L5503H2 2L547 A 07 2L5503J2 2L547 A 08 2L5516C1 2L547 A 09 2L5516B1 2L547 A 10 2L5516A1 2L547 A 11 2L55JYA1 2L547 A 12 2L66JYA1 2L647 A 13 2L6600L1 2L647 A 14 2L6600K1 2L647 A 15 2L6600J1 2L647 A 16 2L6600H1 2L647 A 17 2L66JFA5 2L647 A 18 2L55JFB5 2L547 A 19 2L55JFA5 2L547 A 20 2L44JFB5 2L446 A 21 2L44JFA5 2L446 A 22 2L33JFA5 2L346 A 23 2L22JFA5 2L244 A 24 2L11JFA5 2L149 A 25 2L1121C1 2L149 A 26 2L1121D1 2L149 A 27 2L1121E1 2L145 A 27 2L1121E1 2L149 A 28 2L1121F1 2L141 A 28 2L1121F1 2L145 A 28 2L1121F1 2L153 A 29 2L1121G1 2L141 A 30 2L11Z4A1 2L141 A 31 2L1131B2 2L141 A 32 2L1131A2 2L141 A 33 2M1108A2 2M1? | 1.5
2 | APU | 2APUC0006 | OUT | OUT | OUT | NO | 12 | 1.5 | A | [5 empty] | NO |  |  | 20 | 25 | 25 | 2APU001CR | 2APU001BC | IND (SITE RUN) | 1.5
2 | APU | 2APUC0007 | OUT | OUT | OUT | NO | 12 | 1.5 | A | [5 empty] | NO |  |  | 20 | 25 | 25 | 2APU001CR | 2APU003BC | IND (SITE RUN) | 1.5
2 | APU | 2APUC0008 | OUT | OUT | OUT | NO | 3 | 1.5 | A | [5 empty] | NO |  |  | 20 | 30 | 30 | 2APU001CR | 2APU001SP | IND (SITE RUN) | 1.5
2 | APU | 2APUC0009 | OUT | OUT | OUT | NO | 12 | 1.5 | A | [5 empty] | NO |  |  | 20 | 27 | 27 | 2APU002CR | 2APU002BC | IND (SITE RUN) | 1.5
2 | APU | 2APUC0010 | OUT | OUT | OUT | NO | 12 | 1.5 | A | [5 empty] | NO |  |  | 20 | 27 | 27 | 2APU002CR | 2APU004BC | IND (SITE RUN) | 1.5
2 | APU | 2APUC0011 | OUT | OUT | OUT | NO | 3 | 1.5 | A | [5 empty] | NO |  |  | 32 | 30 | 30 | 2APU002CR | 2APU002SP | A 01 2M1108A2 2M1? A 01 2M1108A2 2M1? | 1.5
2 | APU | 2APUC0012 | OUT | OUT | OUT | NO | 3 | 1.5 | A | [5 empty] | NO |  |  | 20 | 1 | 1 | 2APU001BC | 2APU001EL | IND (SITE RUN) | 1.5
2 | APU | 2APUC0013 | OUT | OUT | OUT | NO | 3 | 1.5 | A | [5 empty] | NO |  |  | 20 | 1 | 1 | 2APU001BC | 2APU001SM | IND (SITE RUN) | 1.5
2 | APU | 2APUC0014 | OUT | OUT | OUT | NO | 3 | 1.5 | A | [5 empty] | NO |  |  | 20 | 1 | 1 | 2APU003BC | 2APU003EL | IND (SITE RUN) | 1.5
2 | APU | 2APUC0015 | OUT | OUT | OUT | NO | 3 | 1.5 | A | [5 empty] | NO |  |  | 20 | 1 | 1 | 2APU003BC | 2APU003SM | IND (SITE RUN) | 1.5
2 | APU | 2APUC0016 | OUT | OUT | OUT | NO | 3 | 1.5 | A | [5 empty] | NO |  |  | 20 | 1 | 1 | 2APU002BC | 2APU002EL | IND (SITE RUN) | 1.5
2 | APU | 2APUC0017 | OUT | OUT | OUT | NO | 3 | 1.5 | A | [5 empty] | NO |  |  | 20 | 1 | 1 | 2APU002BC | 2APU002SM | IND (SITE RUN) | 1.5
2 | APU | 2APUC0018 | OUT | OUT | OUT | NO | 3 | 1.5 | A | [5 empty] | NO |  |  | 20 | 1 | 1 | 2APU004BC | 2APU004EL | IND (SITE RUN) | 1.5
2 | APU | 2APUC0019 | OUT | OUT | OUT | NO | 3 | 1.5 | A | [5 empty] | NO |  |  | 20 | 1 | 1 | 2APU004BC | 2APU004SM | IND (SITE RUN) | 1.5
2 | APP | 2APPC0068 | IN | IN | OUT | NO | 7 | 1.5 | A | PVC | PVC | 1000V dc | FDR, TDR and V&T | 4RO (FDR & TDR) and 2RO (V&T) | NO | ALSTHOM | IMS | 20 | 15 | 15 | 2APP008CR | 2APP015VL | K2APP C0068 A IN 07 1.5 A 2M1F1 2APP 008CR 2APP 008CR 2M2F1 2M2F1 68F 2APP 015VL 15 | 1.5
2 | APP | 2APPC0073 | IN | IN | OUT | NO | 3 | 1.5 | NA | PVC | PVC | 1000V dc | FDR, TDR and V&T | 4RO (FDR & TDR) and 2RO (V&T) | NO | ALSTHOM | EMS | 18 | 20 | 20 | 2APP004UB | 2KSAD09AR | A 01 2L5511D1 2L547 A 01 2L5511D1 2L547 A 02 2L5511E1 2L547 A 03 2L5511F1 2L547 A 04 2L5511G1 2L547 A 05 2L5507E1 2L547 A 06 2L55KCB2 2L547 A 07 2L66KCA2 2L647 A 08 2L6621D2 2L647 | 1.5
2 | APU | 2APUC0002 | IN | IN | OUT | NO | 12 | 1.5 | NA | PVC | PVC | 1000V dc | FDR, TDR and V&T | 4RO (FDR & TDR) and 2RO (V&T) | NO | ALSTHOM | EMS | 19 | 24 | 24 | 2APU001UB | 2KSAH04AR | A 01 2L5504C3 2L547 A 01 2L5504C3 2L547 A 02 2L5504D3 2L547 A 03 2L5511E1 2L547 A 04 2L5511F1 2L547 A 05 2L5511G1 2L547 A 06 2L5507E1 2L547 A 07 2L55KCB3 2L547 A 08 2L66KCA3 2L647 A 09 2L6621C2 2L647 A 10 2L6621B1 2L647 A 11 2L6621A1 2L647 | 1.5
2 | APU | 2APUC0003 | IN | IN | OUT | NO | 7 | 1.5 | NA | PVC | PVC | 1000V dc | FDR, TDR and V&T | 4RO (FDR & TDR) and 2RO (V&T) | NO | ALSTHOM | EMS | 19 | 24 | 24 | 2APU001UB | 2KSAD05AR | A 01 2L5504C3 2L547 A 01 2L5504C3 2L547 A 02 2L5504D3 2L547 A 03 2L5511E1 2L547 A 04 2L5511F1 2L547 A 05 2L5511G1 2L547 A 06 2L5507E1 2L547 A 07 2L55KCB3 2L547 A 08 2L66KCA3 2L647 A 09 2L6621D1 2L647 | 1.5
2 | ARE | 2AREC0001 | IN | IN | OUT | NO | 2 | 1.5 | NA | PVC | PVC | 1000V dc | FDR, TDR and V&T | 4RO (FDR & TDR) and 2RO (V&T) | NO | ALSTHOM | EMS | 36 | 42 | 42 | 2ARE004UB | 2KSAI07AR | A 01 2L5568J1 2L545 A 01 2L5568J1 2L545 A 02 2L5564E1 2L545 A 03 2L5544J1 2L545 A 04 2L5544H1 2L545 A 05 2L5544G1 2L545 A 06 2L5544F1 2L545 A 07 2L5544E1 2L545 A 08 2L5544D1 2L545 A 09 2L5544C1 2L545 A 10 2L5544B1 2L545 A 11 2L5544A1 2L545 A 12 2L5531E2 2L545 A 13 2L5531F2 2L545 A 13 2L5531F2 2L546 A 14 2L5531G2 2L546 A 15 2L5531H2 2L546 A 16 2L5531J2 2L546 A 17 2L5531K2 2L546 A 18 2L55JJB3 2L546 A 19 2L66JJA3 2L647 A 20 2L6600E1 2L647 A 21 2L6616A1 2L647 A 22 2L6616B1 2L647 A 22 2L6616B1 2L649 | 1.5
2 | ARE | 2AREC0002 | IN | IN | OUT | NO | 2 | 1.5 | NA | PVC | PVC | 1000V dc | FDR, TDR and V&T | 4RO (FDR & TDR) and 2RO (V&T) | NO | ALSTHOM | EMS | 29 | 33 | 33 | 2ARE502UB | 2KSAK03AR | B 01 2L5507B4 2L549 B 01 2L5507B4 2L549 B 02 2L5507A4 2L549 B 03 2L5500S3 2L549 B 04 2L5500R3 2L549 B 05 2L5500P3 2L549 B 06 2L5500N3 2L549 B 07 2L5500M3 2L549 B 08 2L5500L3 2L549 B 09 2L5500K3 2L549 B 10 2L5500J3 2L549 B 11 2L5500H3 2L549 B 12 2L5500G3 2L549 B 13 2L5500F3 2L549 B 14 2L5500E3 2L549 B 15 2L5500D3 2L549 B 16 2L5500C3 2L549 B 17 2L5500B3 2L549 B 18 2L5500A3 2L549 B 19 2L5523A3 2L549 B 20 2L5523B3 2L549 | 1.5
2 | ARE | 2AREC0003 | IN | IN | OUT | NO | 2 | 1.5 | NA | PVC | PVC | 1000V dc | FDR, TDR and V&T | 4RO (FDR & TDR) and 2RO (V&T) | NO | ALSTHOM | EMS | 36 | 42 | 42 | 2ARE004UB | 2KSAI07AR | A 01 2L5568J1 2L545 A 01 2L5568J1 2L545 A 02 2L5564E1 2L545 A 03 2L5544J1 2L545 A 04 2L5544H1 2L545 A 05 2L5544G1 2L545 A 06 2L5544F1 2L545 A 07 2L5544E1 2L545 A 08 2L5544D1 2L545 A 09 2L5544C1 2L545 A 10 2L5544B1 2L545 A 11 2L5544A1 2L545 A 12 2L5531E2 2L545 A 13 2L5531F2 2L545 A 13 2L5531F2 2L546 A 14 2L5531G2 2L546 A 15 2L5531H2 2L546 A 16 2L5531J2 2L546 A 17 2L5531K2 2L546 A 18 2L55JJB3 2L546 A 19 2L66JJA3 2L647 A 20 2L6600E1 2L647 A 21 2L6616A1 2L647 A 22 2L6616B1 2L647 A 22 2L6616B1 2L649 | 1.5
2 | ARE | 2AREC0004 | IN | IN | OUT | NO | 2 | 1.5 | NA | PVC | PVC | 1000V dc | FDR, TDR and V&T | 4RO (FDR & TDR) and 2RO (V&T) | NO | ALSTHOM | EMS | 29 | 33 | 33 | 2ARE502UB | 2KSAK03AR | B 01 2L5507B4 2L549 B 01 2L5507B4 2L549 B 02 2L5507A4 2L549 B 03 2L5500S3 2L549 B 04 2L5500R3 2L549 B 05 2L5500P3 2L549 B 06 2L5500N3 2L549 B 07 2L5500M3 2L549 B 08 2L5500L3 2L549 B 09 2L5500K3 2L549 B 10 2L5500J3 2L549 B 11 2L5500H3 2L549 B 12 2L5500G3 2L549 B 13 2L5500F3 2L549 B 14 2L5500E3 2L549 B 15 2L5500D3 2L549 B 16 2L5500C3 2L549 B 17 2L5500B3 2L549 B 18 2L5500A3 2L549 B 19 2L5523A3 2L549 B 20 2L5523B3 2L549 | 1.5
2 | ARE | 2AREC0005 | IN | IN | OUT | NO | 2 | 1.5 | NA | PVC | PVC | 1000V dc | FDR, TDR and V&T | 4RO (FDR & TDR) and 2RO (V&T) | NO | ALSTHOM | EMS | 36 | 42 | 42 | 2ARE004UB | 2KSAI07AR | A 01 2L5568J1 2L545 A 01 2L5568J1 2L545 A 02 2L5564E1 2L545 A 03 2L5544J1 2L545 A 04 2L5544H1 2L545 A 05 2L5544G1 2L545 A 06 2L5544F1 2L545 A 07 2L5544E1 2L545 A 08 2L5544D1 2L545 A 09 2L5544C1 2L545 A 10 2L5544B1 2L545 A 11 2L5544A1 2L545 A 12 2L5531E2 2L545 A 13 2L5531F2 2L545 A 13 2L5531F2 2L546 A 14 2L5531G2 2L546 A 15 2L5531H2 2L546 A 16 2L5531J2 2L546 A 17 2L5531K2 2L546 A 18 2L55JJB3 2L546 A 19 2L66JJA3 2L647 A 20 2L6600E1 2L647 A 21 2L6616A1 2L647 A 22 2L6616B1 2L647 A 22 2L6616B1 2L649 | 1.5
2 | ARE | 2AREC0006 | IN | IN | OUT | NO | 2 | 1.5 | NA | PVC | PVC | 1000V dc | FDR, TDR and V&T | 4RO (FDR & TDR) and 2RO (V&T) | NO | ALSTHOM | EMS | 29 | 33 | 33 | 2ARE502UB | 2KSAK03AR | B 01 2L5507B4 2L549 B 01 2L5507B4 2L549 B 02 2L5507A4 2L549 B 03 2L5500S3 2L549 B 04 2L5500R3 2L549 B 05 2L5500P3 2L549 B 06 2L5500N3 2L549 B 07 2L5500M3 2L549 B 08 2L5500L3 2L549 B 09 2L5500K3 2L549 B 10 2L5500J3 2L549 B 11 2L5500H3 2L549 B 12 2L5500G3 2L549 B 13 2L5500F3 2L549 B 14 2L5500E3 2L549 B 15 2L5500D3 2L549 B 16 2L5500C3 2L549 B 17 2L5500B3 2L549 B 18 2L5500A3 2L549 B 19 2L5523A3 2L549 B 20 2L5523B3 2L549 | 1.5
2 | ARE | 2AREC0007 | IN | IN | OUT | NO | 19 | 1.5 | NA | PVC | PVC | 1000V dc | FDR, TDR and V&T | 4RO (FDR & TDR) and 2RO (V&T) | NO | ALSTHOM | EMS | 47 | 51 | 51 | 2ARE004UB | 2KIT033BN | A 01 2L5568J1 2L545 A 01 2L5568J1 2L545 A 02 2L5564E1 2L545 A 03 2L5564D1 2L545 A 04 2L5564C1 2L545 A 05 2L5564B1 2L545 A 06 2L5547J1 2L545 A 07 2L5547H1 2L545 A 08 2L5547G1 2L545 A 09 2L5547F1 2L545 A 10 2L5547E1 2L545 A 11 2L5547D1 2L545 A 12 2L5547C1 2L545 A 13 2L5547B1 2L545 A 14 2L5547A1 2L545 A 15 2L55JTB2 2L545 A 16 2L66JTA2 2L645 A 17 2L6600A1 2L645 A 18 2L6600B1 2L645 A 19 2L6600C1 2L645 A 20 2L6600D1 2L645 A 20 2L6600D1 2L647 A 21 2L6600E1 2L647 A 22 2L6600F1 2L647 A 23 2L66JGA2 2L647 A 24 2L55JGB2 2L547 A 25 2L5508A1 2L547 A 26 2L5501B1 2L547 A 27 2L5501C1 2L547 | 1.5
2 | ARE | 2AREC0008 | IN | IN | OUT | NO | 7 | 1.5 | NA | PVC | PVC | 1000V dc | FDR, TDR and V&T | 4RO (FDR & TDR) and 2RO (V&T) | NO | ALSTHOM | EMS | 13 | 19 | 19 | 2ARE501UB | 2KIT016BN | B 01 2L5507B4 2L549 B 01 2L5507B4 2L549 B 02 2L5507C4 2L549 B 03 2L5507D4 2L549 B 04 2L5507E4 2L549 B 05 2L5504S4 2L549 B 06 2L5504R4 2L549 B 07 2L5504P4 2L549 | 1.5
2 | ARE | 2AREC0010 | IN | IN | OUT | NO | 7 | 1.5 | NA | PVC | PVC | 1000V dc | FDR, TDR and V&T | 4RO (FDR & TDR) and 2RO (V&T) | NO | ALSTHOM | EMS | 82 | 100 | 100 | 2ARE052UB | 2LKA0406 | A 01 2L5568J1 2L545 A 01 2L5568J1 2L545 A 02 2L5564E1 2L545 A 03 2L5564D1 2L545 A 04 2L5564C1 2L545 A 05 2L5564B1 2L545 A 06 2L5547J1 2L545 A 07 2L5547H1 2L545 A 08 2L5547G1 2L545 A 09 2L5547F1 2L545 A 10 2L5547E1 2L545 A 11 2L5547D1 2L545 A 12 2L5547C1 2L545 A 13 2L5547B1 2L545 A 14 2L5547A1 2L545 A 15 2L55JTB2 2L545 A 16 2L66JTA2 2L645 A 17 2L6600A1 2L645 A 18 2L6600B1 2L645 A 19 2L6600C1 2L645 A 20 2L6600D1 2L645 A 20 2L6600D1 2L647 A 21 2L6600E1 2L647 A 22 2L6600F1 2L647 A 23 2L6600G1 2L647 A 24 2L6600H1 2L647 A 25 2L66JFA3 2L647 A 26 2L55JFB3 2L547 A 27 2L55JFA3 2L547 A 28 2L44JFB3 2L446 A 29 2L4416D1 2L446 A 30 2L4417C1 2L446 A 31 2L4417D1 2L444 A 31 2L4417D1 2L446 A 32 2L4417E1 2L444 A 33 2L4417F1 2L444 | 1.5
2 | ARE | 2AREC0011 | IN | IN | OUT | NO | 7 | 1.5 | NA | PVC | PVC | 1000V dc | FDR, TDR and V&T | 4RO (FDR & TDR) and 2RO (V&T) | NO | ALSTHOM | EMS | 64 | 80 | 80 | 2ARE052UB | 2LKC0408 | A 01 2L5568J1 2L545 A 01 2L5568J1 2L545 A 02 2L5564E1 2L545 A 03 2L5564D1 2L545 A 04 2L5564C1 2L545 A 05 2L5564B1 2L545 A 06 2L5547J1 2L545 A 07 2L5547H1 2L545 A 08 2L5547G1 2L545 A 09 2L5547F1 2L545 A 10 2L5547E1 2L545 A 11 2L5547D1 2L545 A 12 2L5547C1 2L545 A 13 2L5547B1 2L545 A 14 2L5547A1 2L545 A 15 2L55JTB2 2L545 A 16 2L66JTA2 2L645 A 17 2L6600A1 2L645 A 18 2L6600B1 2L645 A 19 2L6600C1 2L645 A 20 2L6600D1 2L645 A 20 2L6600D1 2L647 A 21 2L66JMA3 2L647 A 22 2L55JMB3 2L546 A 23 2L55JMA3 2L546 A 24 2L44JMA3 2L446 A 25 2L4410J1 2L446 A 26 2L4413A1 2L446 A 27 2L4411F1 2L444 A 27 2L4411F1 2L446 A 28 2L44KFA1 2L446 A 29 2L4417D1 2L444 A 29 2L4417D1 2L446 A 30 2L4417E1 2L444 | 1.5
2 | ARE | 2AREC0012 | IN | IN | OUT | NO | 7 | 1.5 | NA | PVC | PVC | 1000V dc | FDR, TDR and V&T | 4RO (FDR & TDR) and 2RO (V&T) | NO | ALSTHOM | EMS | 72 | 90 | 90 | 2ARE052UB | 2LKA0408 | A 01 2L5568J1 2L545 A 01 2L5568J1 2L545 A 02 2L5564E1 2L545 A 03 2L5564D1 2L545 A 04 2L5564C1 2L545 A 05 2L5564B1 2L545 A 06 2L5547J1 2L545 A 07 2L5547H1 2L545 A 08 2L5547G1 2L545 A 09 2L5547F1 2L545 A 10 2L5547E1 2L545 A 11 2L5547D1 2L545 A 12 2L5547C1 2L545 A 13 2L5547B1 2L545 A 14 2L5547A1 2L545 A 15 2L55JTB2 2L545 A 16 2L66JTA2 2L645 A 17 2L6600A1 2L645 A 18 2L6600B1 2L645 A 19 2L6600C1 2L645 A 20 2L6600D1 2L645 A 20 2L6600D1 2L647 A 21 2L66JMA3 2L647 A 22 2L55JMB3 2L546 A 23 2L55JMA3 2L546 A 24 2L44JMA3 2L446 A 25 2L4410J1 2L446 A 26 2L4413A1 2L446 A 27 2L4411F1 2L444 A 27 2L4411F1 2L446 A 28 2L44KFA1 2L446 A 29 2L4417D1 2L444 A 29 2L4417D1 2L446 A 30 2L4417E1 2L444 A 31 2L4417F1 2L444 | 1.5
2 | ARE | 2AREC0013 | IN | IN | OUT | NO | 9 | 1.5 | NA | PVC | PVC | 1000V dc | FDR, TDR and V&T | 4RO (FDR & TDR) and 2RO (V&T) | NO | ALSTHOM | EMS | 1 | 16 | 16 | 2ARE053UB | 2ARE055UB | A 01 2L5568J1 2L545 A 01 2L5568J1 2L545 | 1.5
2 | ARE | 2AREC0014 | IN | IN | OUT | NO | 9 | 1.5 | NA | PVC | PVC | 1000V dc | FDR, TDR and V&T | 4RO (FDR & TDR) and 2RO (V&T) | NO | ALSTHOM | IMS | 19 | 24 | 24 | 2ARE053UB | 2RPA650AR | A 01 2L5568J1 2L545 A 01 2L5568J1 2L545 A 02 2L5564E1 2L545 A 03 2L5564D1 2L545 A 04 2L5564C1 2L545 A 05 2L5564B1 2L545 A 06 2L5547J1 2L545 A 07 2L5547H1 2L545 A 08 2L5547G1 2L545 A 09 2L5547F1 2L545 A 10 2L5547E1 2L545 A 11 2L5547D1 2L545 A 12 2L5547C1 2L545 | 1.5
2 | ARE | 2AREC0015 | IN | IN | OUT | NO | 9 | 1.5 | NA | PVC | PVC | 1000V dc | FDR, TDR and V&T | 4RO (FDR & TDR) and 2RO (V&T) | NO | ALSTHOM | IMS | 20 | 25 | 25 | 2ARE053UB | 2RPA660AR | A 01 2L5568J1 2L545 A 01 2L5568J1 2L545 A 02 2L5564E1 2L545 A 03 2L5564D1 2L545 A 04 2L5564C1 2L545 A 05 2L5564B1 2L545 A 06 2L5547J1 2L545 A 07 2L5547H1 2L545 A 08 2L5547G1 2L545 A 09 2L5547F1 2L545 A 10 2L5547E1 2L545 A 11 2L5547D1 2L545 A 12 2L5547C1 2L545 A 13 2L5547B1 2L545 | 1.5
2 | ARE | 2AREC0016 | IN | IN | OUT | NO | 4 | 1.5 | NA | PVC | PVC | 1000V dc | FDR, TDR and V&T | 4RO (FDR & TDR) and 2RO (V&T) | NO | ALSTHOM | IMS | 42 | 55 | 55 | 2ARE053UB | 2KRG156AR | A 01 2L5568J1 2L545 A 01 2L5568J1 2L545 A 02 2L5564E1 2L545 A 03 2L5544J1 2L545 A 04 2L5544H1 2L545 A 05 2L5544G1 2L545 A 06 2L5544F1 2L545 A 07 2L5544E1 2L545 A 08 2L5544D1 2L545 A 09 2L5544C1 2L545 A 10 2L5544B1 2L545 A 11 2L5544A1 2L545 A 12 2L5531E2 2L545 A 13 2L5531F2 2L545 A 13 2L5531F2 2L546 A 14 2L5531G2 2L546 A 15 2L5531H2 2L546 A 16 2L5531J2 2L546 A 17 2L5531K2 2L546 A 18 2L5531L2 2L546 A 19 2L5526A1 2L547 A 20 2L5526B1 2L547 A 21 2L5526C1 2L547 A 22 2L5526D1 2L547 A 23 2L5526E1 2L547 A 24 2L5526F1 2L547 A 25 2L55JEB2 2L547 A 26 2L66JEA2 2L647 A 27 2L6611A1 2L647 | 1.5
2 | ARE | 2AREC0017 | IN | IN | OUT | NO | 2 | 1.5 | NA | PVC | PVC | 1000V dc | FDR, TDR and V&T | 4RO (FDR & TDR) and 2RO (V&T) | NO | ALSTHOM | EMS | 37 | 45 | 45 | 2ARE054UB | 2KSAI07AR | A 01 2L5568J1 2L545 A 01 2L5568J1 2L545 A 02 2L5564E1 2L545 A 03 2L5544J1 2L545 A 04 2L5544H1 2L545 A 05 2L5544G1 2L545 A 06 2L5544F1 2L545 A 07 2L5544E1 2L545 A 08 2L5544D1 2L545 A 09 2L5544C1 2L545 A 10 2L5544B1 2L545 A 11 2L5544A1 2L545 A 12 2L5531E2 2L545 A 13 2L5531F2 2L545 A 13 2L5531F2 2L546 A 14 2L5531G2 2L546 A 15 2L5531H2 2L546 A 16 2L5531J2 2L546 A 17 2L5531K2 2L546 A 18 2L55JJB3 2L546 A 19 2L66JJA3 2L647 A 20 2L6600E1 2L647 A 21 2L6616A1 2L647 A 22 2L6616B1 2L647 A 22 2L6616B1 2L649 | 1.5
2 | ARE | 2AREC0018 | IN | IN | OUT | NO | 2 | 1.5 | NA | PVC | PVC | 1000V dc | FDR, TDR and V&T | 4RO (FDR & TDR) and 2RO (V&T) | NO | ALSTHOM | EMS | 45 | 54 | 54 | 2ARE054UB | 2KSAC08AR | A 01 2L5568J1 2L545 A 01 2L5568J1 2L545 A 02 2L5564E1 2L545 A 03 2L5544J1 2L545 A 04 2L5544H1 2L545 A 05 2L5544G1 2L545 A 06 2L5544F1 2L545 A 07 2L5544E1 2L545 A 08 2L5544D1 2L545 A 09 2L5544C1 2L545 A 10 2L5544B1 2L545 A 11 2L5544A1 2L545 A 12 2L5531E2 2L545 A 13 2L5531F2 2L545 A 13 2L5531F2 2L546 A 14 2L5531G2 2L546 A 15 2L5531H2 2L546 A 16 2L5531J2 2L546 A 17 2L5531K2 2L546 A 18 2L55JJB3 2L546 A 19 2L66JJA3 2L647 A 20 2L6600E1 2L647 A 21 2L6616A1 2L647 A 22 2L6616B1 2L647 A 22 2L6616B1 2L649 A 23 2L6621A1 2L647 A 24 2L6621B1 2L647 A 25 2L6621C1 2L647 A 26 2L6621D1 2L647 A 27 2L6621E1 2L647 | 1.5
2 | ARE | 2AREC0019 | IN | IN | OUT | NO | 19 | 1.5 | NA | PVC | PVC | 1000V dc | FDR, TDR and V&T | 4RO (FDR & TDR) and 2RO (V&T) | NO | ALSTHOM | EMS | 44 | 49 | 49 | 2ARE054UB | 2KIT031BN | A 01 2L5568J1 2L545 A 01 2L5568J1 2L545 A 02 2L5564E1 2L545 A 03 2L5544J1 2L545 A 04 2L5544H1 2L545 A 05 2L5544G1 2L545 A 06 2L5544F1 2L545 A 07 2L5544E1 2L545 A 08 2L5544D1 2L545 A 09 2L5544C1 2L545 A 10 2L5559F1 2L545 A 10 2L5559F1 2L546 A 11 2L5559G1 2L546 A 12 2L5559H1 2L546 A 13 2L5559J1 2L546 A 14 2L5540B1 2L546 A 15 2L5540A1 2L546 A 16 2L55JKB3 2L546 A 17 2L66JKA3 2L647 A 18 2L6600E1 2L647 A 19 2L6600F1 2L647 A 20 2L66JGA2 2L647 A 21 2L55JGB2 2L547 A 22 2L5508A1 2L547 A 23 2L5501B1 2L547 A 24 2L5501C1 2L547 | 1.5
2 | ARE | 2AREC0020 | IN | IN | OUT | NO | 9 | 1.5 | NA | PVC | PVC | 1000V dc | FDR, TDR and V&T | 4RO (FDR & TDR) and 2RO (V&T) | NO | ALSTHOM | IMS | 12 | 50 | 50 | 2ARE055UB | 2RPB650AR | D 01 2L5526A1 2L549 D 01 2L5526A1 2L549 | 1.5
2 | ARE | 2AREC0021 | IN | IN | OUT | NO | 9 | 1.5 | NA | PVC | PVC | 1000V dc | FDR, TDR and V&T | 4RO (FDR & TDR) and 2RO (V&T) | NO | ALSTHOM | IMS | 12 | 50 | 50 | 2ARE055UB | 2RPB660AR | D 01 2L5526A1 2L549 D 01 2L5526A1 2L549 D 02 2L5526B1 2L549 | 1.5
2 | ARE | 2AREC0022 | IN | IN | OUT | NO | 2 | 1.5 | NA | PVC | PVC | 1000V dc | FDR, TDR and V&T | 4RO (FDR & TDR) and 2RO (V&T) | NO | ALSTHOM | EMS | 37 | 45 | 45 | 2ARE055UB | 2KSAI03AR | A 01 2L5568J1 2L545 A 01 2L5568J1 2L545 A 02 2L5564E1 2L545 A 03 2L5544J1 2L545 A 04 2L5544H1 2L545 A 05 2L5544G1 2L545 A 06 2L5544F1 2L545 A 07 2L5544E1 2L545 A 08 2L5544D1 2L545 A 09 2L5544C1 2L545 A 10 2L5544B1 2L545 A 11 2L5544A1 2L545 A 12 2L5531E2 2L545 A 13 2L5531F2 2L545 A 13 2L5531F2 2L546 A 14 2L5531G2 2L546 A 15 2L5531H2 2L546 A 16 2L5531J2 2L546 A 17 2L5531K2 2L546 A 18 2L55JJB3 2L546 A 19 2L66JJA3 2L647 A 20 2L6600E1 2L647 A 21 2L6616A1 2L647 A 22 2L6616B1 2L647 A 22 2L6616B1 2L649 | 1.5
2 | ARE | 2AREC0023 | IN | IN | OUT | NO | 2 | 1.5 | NA | PVC | PVC | 1000V dc | FDR, TDR and V&T | 4RO (FDR & TDR) and 2RO (V&T) | NO | ALSTHOM | EMS | 35 | 40 | 40 | 2ARE055UB | 2KIT033BN | A 01 2L5568J1 2L545 A 01 2L5568J1 2L545 A 02 2L5564E1 2L545 A 03 2L5544J1 2L545 A 04 2L5544H1 2L545 A 05 2L5544G1 2L545 A 06 2L5544F1 2L545 A 07 2L5544E1 2L545 A 08 2L5544D1 2L545 A 09 2L5544C1 2L545 A 10 2L5544B1 2L545 A 11 2L5544A1 2L545 A 12 2L5531E2 2L545 A 13 2L5531F2 2L545 A 13 2L5531F2 2L546 A 14 2L5531G2 2L546 A 15 2L5531H2 2L546 A 16 2L5531J2 2L546 A 17 2L5531K2 2L546 A 18 2L5531L2 2L546 A 19 2L5526A1 2L547 A 20 2L5526B1 2L547 A 21 2L55JGB1 2L547 A 22 2L5508A1 2L547 A 23 2L5501B1 2L547 A 24 2L5501C1 2L547 | 1.5
2 | ARE | 2AREC0024 | IN | IN | OUT | NO | 12 | 1.5 | A | PVC | PVC | 1000V dc | FDR, TDR and V&T | 4RO (FDR & TDR) and 2RO (V&T) | YES | ALSTHOM | IMS | 79 | 90 | 90 | 2LKA405 | 2ARE036VL | A 01 2L4424B2 2L442 A 01 2L4424B2 2L442 A 01 2L4424B2 2L444 A 01 2L4424B2 2L445 A 02 2L4423B1 2L444 A 03 2L4423A1 2L444 A 04 2L4420A1 2L444 A 05 2L4411F1 2L444 A 05 2L4411F1 2L446 A 06 2L4411E1 2L446 A 07 2L4411D1 2L446 A 08 2L4411C1 2L446 A 09 2L4411B1 2L446 A 10 2L44KAA1 2L446 A 11 2L33KAA1 2L346 A 12 2L3313A1 2L346 A 13 2M22H2A2 2M2? A 14 2M11H2A2 2M1? | 1.5
2 | ARE | 2AREC0025 | IN | IN | OUT | NO | 12 | 1.5 | A | PVC | PVC | 1000V dc | FDR, TDR and V&T | 4RO (FDR & TDR) and 2RO (V&T) | YES | ALSTHOM | IMS | 72 | 154 | 154 | 2LKC411 | 2ARE034VL | A 01 2L4411G1 2L444 A 01 2L4411G1 2L444 A 01 2L4411G1 2L445 A 02 2L4411F1 2L444 A 02 2L4411F1 2L446 A 03 2L4411E1 2L446 A 04 2L4411D1 2L446 A 05 2L4411C1 2L446 A 06 2L4411B1 2L446 A 07 2L44KAA2 2L446 A 08 2L33KAA2 2L346 A 09 2L3313A1 2L346 A 10 2M22H2A2 2M2? A 11 2M11H2A2 2M1? A 12 2M1102D2 2M1? | 1.5
2 | ARE | 2AREC0026 | IN | IN | OUT | NO | 12 | 1.5 | A | PVC | PVC | 1000V dc | FDR, TDR and V&T | 4RO (FDR & TDR) and 2RO (V&T) | YES | ALSTHOM | IMS | 84 | 85 | 85 | 2LKA407 | 2ARE035VL | A 01 2L4424B2 2L442 A 01 2L4424B2 2L442 A 01 2L4424B2 2L444 A 01 2L4424B2 2L445 A 02 2L4423B1 2L444 A 03 2L4423A1 2L444 A 04 2L4420A1 2L444 A 05 2L4411F1 2L444 A 05 2L4411F1 2L446 A 06 2L4411E1 2L446 A 07 2L4411D1 2L446 A 08 2L4411C1 2L446 A 09 2L4411B1 2L446 A 10 2L44KAA2 2L446 A 11 2L33KAA2 2L346 A 12 2L3313A1 2L346 A 13 2M22H2A2 2M2? A 14 2M11H2A2 2M1? A 15 2M1102D2 2M1? | 1.5
2 | ARE | 2AREC0027 | IN | IN | OUT | NO | 12 | 1.5 | A | PVC | PVC | 1000V dc | FDR, TDR and V&T | 4RO (FDR & TDR) and 2RO (V&T) | YES | ALSTHOM | IMS | 75 | 87 | 87 | 2LKA406 | 2ARE247VL | A 01 2L4424B2 2L442 A 01 2L4424B2 2L442 A 01 2L4424B2 2L444 A 01 2L4424B2 2L445 A 02 2L4423B1 2L444 A 03 2L4423A1 2L444 A 04 2L4420A1 2L444 A 05 2L4411F1 2L444 A 05 2L4411F1 2L446 A 06 2L4411E1 2L446 A 07 2L4411D1 2L446 A 08 2L4411C1 2L446 A 09 2L4411B1 2L446 A 10 2L44KAA2 2L446 A 11 2L33KAA2 2L346 A 12 2L3313A1 2L346 A 13 2M22H2A2 2M2? A 14 2M11H2A2 2M1? A 15 2M1102D2 2M1? | 1.5
2 | ARE | 2AREC0028 | IN | IN | OUT | NO | 12 | 1.5 | A | PVC | PVC | 1000V dc | FDR, TDR and V&T | 4RO (FDR & TDR) and 2RO (V&T) | YES | ALSTHOM | IMS | 72 | 74 | 74 | 2LKC408 | 2ARE245VL | A 01 2L4424B2 2L442 A 01 2L4424B2 2L442 A 01 2L4424B2 2L444 A 01 2L4424B2 2L445 A 02 2L4423B1 2L444 A 03 2L4423A1 2L444 A 04 2L4420A1 2L444 A 05 2L4411F1 2L444 A 05 2L4411F1 2L446 A 06 2L4411E1 2L446 A 07 2L4411D1 2L446 A 08 2L4411C1 2L446 A 09 2L4411B1 2L446 A 10 2L44KAA2 2L446 A 11 2L33KAA2 2L346 A 12 2L3313A1 2L346 A 13 2M22H2A2 2M2? A 14 2M11H2A2 2M1? A 15 2M1102D2 2M1? | 1.5
2 | ARE | 2AREC0029 | IN | IN | OUT | NO | 12 | 1.5 | A | PVC | PVC | 1000V dc | FDR, TDR and V&T | 4RO (FDR & TDR) and 2RO (V&T) | YES | ALSTHOM | IMS | 80 | 86 | 86 | 2LKA408 | 2ARE246VL | A 01 2L4424B2 2L442 A 01 2L4424B2 2L442 A 01 2L4424B2 2L444 A 01 2L4424B2 2L445 A 02 2L4423B1 2L444 A 03 2L4423A1 2L444 A 04 2L4420A1 2L444 A 05 2L4411F1 2L444 A 05 2L4411F1 2L446 A 06 2L4411E1 2L446 A 07 2L4411D1 2L446 A 08 2L4411C1 2L446 A 09 2L4411B1 2L446 A 10 2L44KAA2 2L446 A 11 2L33KAA2 2L346 A 12 2L3313A1 2L346 A 13 2M22H2A2 2M2? A 14 2M11H2A2 2M1? A 15 2M1102D2 2M1? | 1.5
2 | ARE | 2AREC0030 | IN | IN | OUT | NO | 7 | 1.5 | A | PVC | PVC | 1000V dc | FDR, TDR and V&T | 4RO (FDR & TDR) and 2RO (V&T) | YES | ALSTHOM | IMS | 20 | 8 | 8 | 2ARE101CR | 2ARE030VL | K2ARE C0030 A IN 07 1.5 A 2??? 2ARE 101CR 2ARE 101CR 2M2E1 2M2E1 61L 2ARE 030VL 8 | 1.5
2 | ARE | 2AREC0031 | IN | IN | OUT | NO | 7 | 1.5 | A | PVC | PVC | 1000V dc | FDR, TDR and V&T | 4RO (FDR & TDR) and 2RO (V&T) | YES | ALSTHOM | IMS | 20 | 8 | 8 | 2ARE102CR | 2ARE028VL | K2ARE C0031 A IN 07 1.5 A 2??? 2ARE 102CR 2ARE 102CR 2M2E1 2M2E1 61K 2ARE 028VL 8 | 1.5
2 | ARE | 2AREC0032 | IN | IN | OUT | NO | 7 | 1.5 | A | PVC | PVC | 1000V dc | FDR, TDR and V&T | 4RO (FDR & TDR) and 2RO (V&T) | YES | ALSTHOM | IMS | 20 | 8 | 8 | 2ARE103CR | 2ARE029VL | K2ARE C0032 A IN 07 1.5 A 2M1E1 2ARE 103CR 2ARE 103CR 2M2E1 2M2E1 61K 2ARE 029VL 8 | 1.5
2 | ARE | 2AREC0033 | IN | IN | OUT | NO | 12 | 1.5 | NA | PVC | PVC | 1000V dc | FDR, TDR and V&T | 4RO (FDR & TDR) and 2RO (V&T) | NO | ALSTHOM | EMS | 59 | 65 | 65 | 2ARE051UB | 2ARE007TL | A 01 2L5568J1 2L545 A 01 2L5568J1 2L545 A 02 2L5564E1 2L545 A 03 2L5564D1 2L545 A 04 2L5564C1 2L545 A 05 2L5564B1 2L545 A 06 2L5564A1 2L545 A 07 2L5550J2 2L545 A 08 2L5563A2 2L545 A 09 2L5556H2 2L545 A 10 2L5556G2 2L545 A 11 2L5556F2 2L545 A 12 2L5556E2 2L545 A 13 2L5556D2 2L545 A 14 2L5556C2 2L545 A 15 2L5556B2 2L545 A 16 2L5556A2 2L545 A 17 2L5531B2 2L545 A 18 2L5531C2 2L545 A 19 2L5531D2 2L545 A 20 2L5531E2 2L545 A 21 2L5531F2 2L545 A 21 2L5531F2 2L546 A 22 2L5531G2 2L546 A 23 2L5531H2 2L546 A 24 2L55JLB3 2L546 A 25 2L66JLA3 2L647 A 26 2L6617A2 2L647 A 27 2L6601D1 2L647 A 28 2L6601E1 2L647 A 29 2L6601F1 2L647 A 30 2L6601G1 2L647 A 31 2L6601H1 2L647 A 32 2L6608A1 2L647 | 1.5
2 | ARE | 2AREC0034 | IN | IN | OUT | NO | 12 | 1.5 | NA | PVC | PVC | 1000V dc | FDR, TDR and V&T | 4RO (FDR & TDR) and 2RO (V&T) | NO | ALSTHOM | EMS | 59 | 65 | 65 | 2ARE051UB | 2ARE008TL | A 01 2L5568J1 2L545 A 01 2L5568J1 2L545 A 02 2L5564E1 2L545 A 03 2L5564D1 2L545 A 04 2L5564C1 2L545 A 05 2L5564B1 2L545 A 06 2L5564A1 2L545 A 07 2L5550J2 2L545 A 08 2L5563A2 2L545 A 09 2L5556H2 2L545 A 10 2L5556G2 2L545 A 11 2L5556F2 2L545 A 12 2L5556E2 2L545 A 13 2L5556D2 2L545 A 14 2L5556C2 2L545 A 15 2L5556B2 2L545 A 16 2L5556A2 2L545 A 17 2L5531B2 2L545 A 18 2L5531C2 2L545 A 19 2L5531D2 2L545 A 20 2L5531E2 2L545 A 21 2L5531F2 2L545 A 21 2L5531F2 2L546 A 22 2L5531G2 2L546 A 23 2L5531H2 2L546 A 24 2L55JLB3 2L546 A 25 2L66JLA3 2L647 A 26 2L6617A2 2L647 A 27 2L6601D1 2L647 A 28 2L6601E1 2L647 A 29 2L6601F1 2L647 A 30 2L6601G1 2L647 A 31 2L6601H1 2L647 A 32 2L6608A1 2L647 | 1.5
2 | ARE | 2AREC0035 | IN | IN | OUT | NO | 12 | 1.5 | NA | PVC | PVC | 1000V dc | FDR, TDR and V&T | 4RO (FDR & TDR) and 2RO (V&T) | NO | ALSTHOM | EMS | 59 | 70 | 70 | 2ARE051UB | 2ARE009TL | A 01 2L5568J1 2L545 A 01 2L5568J1 2L545 A 02 2L5564E1 2L545 A 03 2L5564D1 2L545 A 04 2L5564C1 2L545 A 05 2L5564B1 2L545 A 06 2L5564A1 2L545 A 07 2L5550J2 2L545 A 08 2L5563A2 2L545 A 09 2L5556H2 2L545 A 10 2L5556G2 2L545 A 11 2L5556F2 2L545 A 12 2L5556E2 2L545 A 13 2L5556D2 2L545 A 14 2L5556C2 2L545 A 15 2L5556B2 2L545 A 16 2L5556A2 2L545 A 17 2L5531B2 2L545 A 18 2L5531C2 2L545 A 19 2L5531D2 2L545 A 20 2L5531E2 2L545 A 21 2L5531F2 2L545 A 21 2L5531F2 2L546 A 22 2L5531G2 2L546 A 23 2L5531H2 2L546 A 24 2L55JLB3 2L546 A 25 2L66JLA4 2L647 A 26 2L6617A2 2L647 A 27 2L6601D1 2L647 A 28 2L6601E1 2L647 A 29 2L6601F1 2L647 A 30 2L6601G1 2L647 A 31 2L6601H1 2L647 A 32 2L6608A1 2L647 | 1.5
2 | ARE | 2AREC0036 | IN | IN | OUT | NO | 7 | 1.5 | NA | PVC | PVC | 1000V dc | FDR, TDR and V&T | 4RO (FDR & TDR) and 2RO (V&T) | NO | ALSTHOM | EMS | 82 | 100 | 100 | 2ARE051UB | 2LKA0405 | A 01 2L5568J1 2L545 A 01 2L5568J1 2L545 A 02 2L5564E1 2L545 A 03 2L5564D1 2L545 A 04 2L5564C1 2L545 A 05 2L5564B1 2L545 A 06 2L5547J1 2L545 A 07 2L5547H1 2L545 A 08 2L5547G1 2L545 A 09 2L5547F1 2L545 A 10 2L5547E1 2L545 A 11 2L5547D1 2L545 A 12 2L5547C1 2L545 A 13 2L5547B1 2L545 A 14 2L5547A1 2L545 A 15 2L55JTB2 2L545 A 16 2L66JTA2 2L645 A 17 2L6600A1 2L645 A 18 2L6600B1 2L645 A 19 2L6600C1 2L645 A 20 2L6600D1 2L645 A 20 2L6600D1 2L647 A 21 2L6600E1 2L647 A 22 2L6600F1 2L647 A 23 2L6600G1 2L647 A 24 2L6600H1 2L647 A 25 2L66JFA3 2L647 A 26 2L55JFB3 2L547 A 27 2L55JFA3 2L547 A 28 2L44JFB3 2L446 A 29 2L4416D1 2L446 A 30 2L4417C1 2L446 A 31 2L4417D1 2L444 A 31 2L4417D1 2L446 A 32 2L4417E1 2L444 A 33 2L4417F1 2L444 | 1.5
2 | ARE | 2AREC0037 | IN | IN | OUT | NO | 7 | 1.5 | NA | PVC | PVC | 1000V dc | FDR, TDR and V&T | 4RO (FDR & TDR) and 2RO (V&T) | NO | ALSTHOM | EMS | 64 | 80 | 80 | 2ARE051UB | 2LKC0411 | A 01 2L5568J1 2L545 A 01 2L5568J1 2L545 A 02 2L5564E1 2L545 A 03 2L5564D1 2L545 A 04 2L5564C1 2L545 A 05 2L5564B1 2L545 A 06 2L5547J1 2L545 A 07 2L5547H1 2L545 A 08 2L5547G1 2L545 A 09 2L5547F1 2L545 A 10 2L5547E1 2L545 A 11 2L5547D1 2L545 A 12 2L5547C1 2L545 A 13 2L5547B1 2L545 A 14 2L5547A1 2L545 A 15 2L55JTB2 2L545 A 16 2L66JTA2 2L645 A 17 2L6600A1 2L645 A 18 2L6600B1 2L645 A 19 2L6600C1 2L645 A 20 2L6600D1 2L645 A 20 2L6600D1 2L647 A 21 2L66JMA3 2L647 A 22 2L55JMB3 2L546 A 23 2L55JMA3 2L546 A 24 2L44JMA3 2L446 A 25 2L4410J1 2L446 A 26 2L4413A1 2L446 A 27 2L4411F1 2L444 A 27 2L4411F1 2L446 A 28 2L44KFA1 2L446 A 29 2L4417D1 2L444 A 29 2L4417D1 2L446 A 30 2L4417E1 2L444 | 1.5
2 | ARE | 2AREC0038 | IN | IN | OUT | NO | 7 | 1.5 | NA | PVC | PVC | 1000V dc | FDR, TDR and V&T | 4RO (FDR & TDR) and 2RO (V&T) | NO | ALSTHOM | EMS | 72 | 90 | 90 | 2ARE051UB | 2LKA0407 | A 01 2L5568J1 2L545 A 01 2L5568J1 2L545 A 02 2L5564E1 2L545 A 03 2L5564D1 2L545 A 04 2L5564C1 2L545 A 05 2L5564B1 2L545 A 06 2L5547J1 2L545 A 07 2L5547H1 2L545 A 08 2L5547G1 2L545 A 09 2L5547F1 2L545 A 10 2L5547E1 2L545 A 11 2L5547D1 2L545 A 12 2L5547C1 2L545 A 13 2L5547B1 2L545 A 14 2L5547A1 2L545 A 15 2L55JTB2 2L545 A 16 2L66JTA2 2L645 A 17 2L6600A1 2L645 A 18 2L6600B1 2L645 A 19 2L6600C1 2L645 A 20 2L6600D1 2L645 A 20 2L6600D1 2L647 A 21 2L66JMA3 2L647 A 22 2L55JMB3 2L546 A 23 2L55JMA3 2L546 A 24 2L44JMA3 2L446 A 25 2L4410J1 2L446 A 26 2L4413A1 2L446 A 27 2L4411F1 2L444 A 27 2L4411F1 2L446 A 28 2L44KFA1 2L446 A 29 2L4417D1 2L444 A 29 2L4417D1 2L446 A 30 2L4417E1 2L444 A 31 2L4417F1 2L444 | 1.5
2 | ARE | 2AREC0039 | IN | IN | OUT | NO | 12 | 1.5 | NA | PVC | PVC | 1000V dc | FDR, TDR and V&T | 4RO (FDR & TDR) and 2RO (V&T) | NO | ALSTHOM | EMS | 59 | 69 | 69 | 2ARE052UB | 2ARE010TL | A 01 2L5568J1 2L545 A 01 2L5568J1 2L545 A 02 2L5564E1 2L545 A 03 2L5564D1 2L545 A 04 2L5564C1 2L545 A 05 2L5564B1 2L545 A 06 2L5564A1 2L545 A 07 2L5550J2 2L545 A 08 2L5563A2 2L545 A 09 2L5556H2 2L545 A 10 2L5556G2 2L545 A 11 2L5556F2 2L545 A 12 2L5556E2 2L545 A 13 2L5556D2 2L545 A 14 2L5556C2 2L545 A 15 2L5556B2 2L545 A 16 2L5556A2 2L545 A 17 2L5531B2 2L545 A 18 2L5531C2 2L545 A 19 2L5531D2 2L545 A 20 2L5531E2 2L545 A 21 2L5531F2 2L545 A 21 2L5531F2 2L546 A 22 2L5531G2 2L546 A 23 2L5531H2 2L546 A 24 2L55JLB3 2L546 A 25 2L66JLA4 2L647 A 26 2L6617A2 2L647 A 27 2L6601D1 2L647 A 28 2L6601E1 2L647 A 29 2L6601F1 2L647 A 30 2L6601G1 2L647 A 31 2L6601H1 2L647 A 32 2L6608A1 2L647 | 1.5
2 | ARE | 2AREC0040 | IN | IN | OUT | NO | 12 | 1.5 | NA | PVC | PVC | 1000V dc | FDR, TDR and V&T | 4RO (FDR & TDR) and 2RO (V&T) | NO | ALSTHOM | EMS | 56 | 70 | 70 | 2ARE052UB | 2ARE011TL | A 01 2L5568J1 2L545 A 01 2L5568J1 2L545 A 02 2L5564E1 2L545 A 03 2L5564D1 2L545 A 04 2L5564C1 2L545 A 05 2L5564B1 2L545 A 06 2L5564A1 2L545 A 07 2L5550J2 2L545 A 08 2L5548G2 2L545 A 09 2L5538A2 2L545 A 10 2L5538B2 2L545 A 11 2L5538C2 2L545 A 12 2L5538D2 2L545 A 13 2L5538E2 2L545 A 14 2L5538F3 2L545 A 14 2L5538F3 2L546 A 15 2L5538G3 2L546 A 16 2L5538H3 2L546 A 17 2L5538J3 2L546 A 18 2L5538K3 2L546 A 19 2L5539G2 2L546 A 20 2L5561L3 2L546 A 21 2L5506A2 2L547 A 22 2L5506B2 2L547 A 23 2L5506C2 2L547 A 24 2L5506D2 2L547 A 25 2L5506E2 2L547 A 26 2L5506F2 2L547 A 27 2L5513G1 2L547 A 28 2L5507G1 2L547 A 29 2L55KHA2 2L547 A 30 2L66KHA2 2L647 A 31 2L6621F1 2L647 A 32 2L6624A2 2L647 A 32 2L6624A2 2L649 | 1.5
2 | ARE | 2AREC0041 | IN | IN | OUT | NO | 12 | 1.5 | NA | PVC | PVC | 1000V dc | FDR, TDR and V&T | 4RO (FDR & TDR) and 2RO (V&T) | NO | ALSTHOM | EMS | 56 | 58 | 58 | 2ARE052UB | 2ARE012TL | A 01 2L5568J1 2L545 A 01 2L5568J1 2L545 A 02 2L5564E1 2L545 A 03 2L5564D1 2L545 A 04 2L5564C1 2L545 A 05 2L5564B1 2L545 A 06 2L5564A1 2L545 A 07 2L5550J2 2L545 A 08 2L5548G2 2L545 A 09 2L5538A2 2L545 A 10 2L5538B2 2L545 A 11 2L5538C2 2L545 A 12 2L5538D2 2L545 A 13 2L5538E2 2L545 A 14 2L5538F3 2L545 A 14 2L5538F3 2L546 A 15 2L5538G3 2L546 A 16 2L5538H3 2L546 A 17 2L5538J3 2L546 A 18 2L5538K3 2L546 A 19 2L5539G2 2L546 A 20 2L5561L3 2L546 A 21 2L5506A2 2L547 A 22 2L5506B2 2L547 A 23 2L5506C2 2L547 A 24 2L5506D2 2L547 A 25 2L5506E2 2L547 A 26 2L5506F2 2L547 A 27 2L5513G1 2L547 A 28 2L5507G1 2L547 A 29 2L55KHA1 2L547 A 30 2L66KHA1 2L647 A 31 2L6621F1 2L647 A 32 2L6624A2 2L647 A 32 2L6624A2 2L649 | 1.5
2 | ARE | 2AREC0042 | IN | IN | OUT | NO | 4 | 1.5 | NA | PVC | PVC | 1000V dc | FDR, TDR and V&T | 4RO (FDR & TDR) and 2RO (V&T) | NO | ALSTHOM | IMS | 37 | 63 | 63 | 2KRG112AR | 2KIT033BN | A 01 2L6602E1 2L649 A 01 2L6602E1 2L649 A 02 2L6602F1 2L649 A 03 2L6602G1 2L649 A 04 2L6602H1 2L649 A 05 2L6614D1 2L649 A 06 2L6614C1 2L647 A 06 2L6614C1 2L649 A 07 2L6614B1 2L647 A 08 2L6614A1 2L647 A 09 2L66JHA2 2L647 A 10 2L55JHB2 2L547 A 11 2L5500B1 2L547 A 12 2L5508A1 2L547 A 13 2L5501B1 2L547 A 14 2L5501C1 2L547 | 1.5
2 | ARE | 2AREC0043 | IN | IN | OUT | NO | 2 | 1.5 | NA | PVC | PVC | 1000V dc | FDR, TDR and V&T | 4RO (FDR & TDR) and 2RO (V&T) | NO | ALSTHOM | EMS | 25 | 30 | 30 | 2KRG112AR | 2KSAC08AR | A 01 2L6602E1 2L649 A 01 2L6602E1 2L649 A 02 2L6602F1 2L649 A 03 2L6602G1 2L649 A 04 2L6602H1 2L649 A 05 2L6602J1 2L649 A 06 2L6602K1 2L649 A 07 2L6623A1 2L647 A 07 2L6623A1 2L649 A 08 2L6620E1 2L647 A 09 2L6620D1 2L647 | 1.5
2 | ARE | 2AREC0044 | IN | IN | OUT | NO | 4 | 1.5 | NA | PVC | PVC | 1000V dc | FDR, TDR and V&T | 4RO (FDR & TDR) and 2RO (V&T) | NO | ALSTHOM | IMS | 35 | 63 | 63 | 2KRG122AR | 2KIT035BN | A 01 2L6602F1 2L649 A 01 2L6602F1 2L649 A 02 2L6602G1 2L649 A 03 2L6602H1 2L649 A 04 2L6614D1 2L649 A 05 2L6614C1 2L647 A 05 2L6614C1 2L649 A 06 2L6614B1 2L647 A 07 2L6614A1 2L647 A 08 2L66JHA2 2L647 A 09 2L55JHB2 2L547 A 10 2L5500B1 2L547 A 11 2L5508A1 2L547 A 12 2L5501B1 2L547 A 13 2L5501C1 2L547 | 1.5
2 | ARE | 2AREC0045 | IN | IN | OUT | NO | 2 | 1.5 | NA | PVC | PVC | 1000V dc | FDR, TDR and V&T | 4RO (FDR & TDR) and 2RO (V&T) | NO | ALSTHOM | EMS | 22 | 25 | 25 | 2KRG122AR | 2KSAC08AR | A 01 2L6602F1 2L649 A 01 2L6602F1 2L649 A 02 2L6602G1 2L649 A 03 2L6602H1 2L649 A 04 2L6602J1 2L649 A 05 2L6602K1 2L649 A 06 2L6623A1 2L647 A 06 2L6623A1 2L649 A 07 2L6620E1 2L647 A 08 2L6620D1 2L647 | 1.5
2 | ARE | 2AREC0046 | IN | IN | OUT | NO | 4 | 1.5 | NA | PVC | PVC | 1000V dc | FDR, TDR and V&T | 4RO (FDR & TDR) and 2RO (V&T) | NO | ALSTHOM | IMS | 31 | 59 | 59 | 2KRG132AR | 2KIT035BN | A 01 2L6602G1 2L649 A 01 2L6602G1 2L649 A 02 2L6602H1 2L649 A 03 2L6614D1 2L649 A 04 2L6614C1 2L647 A 04 2L6614C1 2L649 A 05 2L6614B1 2L647 A 06 2L6614A1 2L647 A 07 2L66JHA2 2L647 A 08 2L55JHB2 2L547 A 09 2L5500B1 2L547 A 10 2L5508A1 2L547 A 11 2L5501B1 2L547 A 12 2L5501C1 2L547 | 1.5
2 | ARE | 2AREC0047 | IN | IN | OUT | NO | 2 | 1.5 | NA | PVC | PVC | 1000V dc | FDR, TDR and V&T | 4RO (FDR & TDR) and 2RO (V&T) | NO | ALSTHOM | EMS | 19 | 24 | 24 | 2KRG132AR | 2KSAC08AR | A 01 2L6602G1 2L649 A 01 2L6602G1 2L649 A 02 2L6602H1 2L649 A 03 2L6602J1 2L649 A 04 2L6602K1 2L649 A 05 2L6623A1 2L647 A 05 2L6623A1 2L649 A 06 2L6620E1 2L647 A 07 2L6620D1 2L647 | 1.5
2 | ARE | 2AREC0050 | IN | IN | OUT | NO | 2 | 1.5 | NA | PVC | PVC | 1000V dc | FDR, TDR and V&T | 4RO (FDR & TDR) and 2RO (V&T) | NO | ALSTHOM | IMS |  |  | 25 | 2RPA640AR | 2ARE005UB | 2L5 5681J, 5641-B, 5471J-B | 2 X 1,5 | [5 empty] | not in pericles
2 | ARE | 2AREC0051 | IN | IN | OUT | NO | 2 | 1.5 | NA | PVC | PVC | 1000V dc | FDR, TDR and V&T | 4RO (FDR & TDR) and 2RO (V&T) | NO | ALSTHOM | IMS |  |  | 25 | 2RPA640AR | 2ARE005UB | 2L5 5681J, 5641E-B, 5471J-B | 2 X 1,5 | [5 empty] | duplicate cable number
2 | ARE | 2AREC0052 | IN | IN | OUT | NO | 2 | 1.5 | NA | PVC | PVC | 1000V dc | FDR, TDR and V&T | 4RO (FDR & TDR) and 2RO (V&T) | NO | ALSTHOM | IMS |  |  | 25 | 2RPA640AR | 2ARE005UB | 2L5 5681J, 5641E-B, 5471J-B | 2 X 1.5 | [5 empty] | duplicate cable number
2 | ARE | 2AREC0053 | IN | IN | OUT | NO | 2 | 1.5 | NA | PVC | PVC | 1000V dc | FDR, TDR and V&T | 4RO (FDR & TDR) and 2RO (V&T) | NO | ALSTHOM | IMS |  |  | 50 | 2KRG112AR | 2ARE005UB | 2L5 5482C-B, 5571A, 5471A, 5JT1B-A, 6001A-C, 6021A-E | 2 X 1,5 | [5 empty] | duplicate cable number
2 | ARE | 2AREC0054 | IN | IN | OUT | NO | 2 | 1.5 | NA | PVC | PVC | 1000V dc | FDR, TDR and V&T | 4RO (FDR & TDR) and 2RO (V&T) | NO | ALSTHOM | IMS |  |  | 50 | 2KRG112AR | 2ARE005UB | 2L5 5482C-B, 5571A, 5471A, 5JT1B, 2L6 6JT1A, 6001A-C, 6021A-E | 2 X 1,5 | [5 empty] | duplicate cable number
2 | ARE | 2AREC0055 | IN | IN | OUT | NO | 2 | 1.5 | NA | PVC | PVC | 1000V dc | FDR, TDR and V&T | 4RO (FDR & TDR) and 2RO (V&T) | NO | ALSTHOM | IMS |  |  | 60 | 2KRG122AR | 2ARE005UB | 2L5 5482C-B, 5571A, 5471A, 5JT1B-A, 2L6 6JT1A, 6001A-C, 6021B-E | 2 X 1,5 | [5 empty] | duplicate cable number
2 | ARE | 2AREC0056 | IN | IN | OUT | NO | 2 | 1.5 | NA | PVC | PVC | 1000V dc | FDR, TDR and V&T | 4RO (FDR & TDR) and 2RO (V&T) | NO | ALSTHOM | IMS |  |  |  | 2KRG122AR | 2ARE005UB |  | 2 x 1,5 mm² (non armoured) | [5 empty] | not in pericles
2 | ARE | 2AREC0057 | IN | IN | OUT | NO | 2 | 1.5 | NA | PVC | PVC | 1000V dc | FDR, TDR and V&T | 4RO (FDR & TDR) and 2RO (V&T) | NO | ALSTHOM | IMS |  |  | 60 | 2KRG132AR | 2ARE005UB | 2L5 5482C-B, 5571A, 5471A, 5JT1B,2L6 6JT1A, 6001A-C, 6021A-E | 2 X 1,5 | [5 empty] | duplicate cable number
2 | ARE | 2AREC0058 | IN | IN | OUT | NO | 2 | 1.5 | NA | PVC | PVC | 1000V dc | FDR, TDR and V&T | 4RO (FDR & TDR) and 2RO (V&T) | NO | ALSTHOM | IMS |  |  | 60 | 2KRG132AR | 2ARE005UB | 2L5 5482C-B, 5571A, 5471A, 5JT1B, 2L6 6JT1A, 6001A-C, 6021A-E | 2 X 1,5 | [5 empty] | duplicate cable number
2 | ARE | 2AREC0059 | IN | IN | OUT | NO | 2 | 1.5 | NA | PVC | PVC | 1000V dc | FDR, TDR and V&T | 4RO (FDR & TDR) and 2RO (V&T) | NO | ALSTHOM | IMS |  |  | 24 | 2RPA650AR | 2ARE053UB | 2L5 5681J, 5641E-B, 5471J-C | 2 X 1,5 | [5 empty] | duplicate cable number
2 | ARE | 2AREC0060 | IN | IN | OUT | NO | 2 | 1.5 | NA | PVC | PVC | 1000V dc | FDR, TDR and V&T | 4RO (FDR & TDR) and 2RO (V&T) | NO | ALSTHOM | IMS |  |  | 25 | 2RPA660AR | 2ARE053UB | 2L5 5681J, 5641E-B, 5471J-B | 2 X 1,5 | [5 empty] | duplicate cable number
2 | ARE | 2AREC0061 | IN | IN | OUT | NO | 2 | 1.5 | NA | PVC | PVC | 1000V dc | FDR, TDR and V&T | 4RO (FDR & TDR) and 2RO (V&T) | NO | ALSTHOM | IMS |  |  | 24 | 2RPA650AR | 2ARE005UB | 2L5 5681J, 5641E-B, 5641B, 5471J-C | 2 X 1,5 | [5 empty] | duplicate cable number
2 | ARE | 2AREC0062 | IN | IN | OUT | NO | 2 | 1.5 | NA | PVC | PVC | 1000V dc | FDR, TDR and V&T | 4RO (FDR & TDR) and 2RO (V&T) | NO | ALSTHOM | IMS |  |  | 25 | 2RPA660AR | 2ARE005UB | 2L5 5681J, 5641E-B, 5471J-B | 2 X 1,5 | [5 empty] | duplicate cable number
2 | ARE | 2AREC0063 | IN | IN | OUT | NO | 2 | 1.5 | NA | PVC | PVC | 1000V dc | FDR, TDR and V&T | 4RO (FDR & TDR) and 2RO (V&T) | NO | ALSTHOM | IMS |  |  | 25 | 2RPB650AR | 2ARE055UB | 2L5 5261A | 2 X 1,5 | [5 empty] | duplicate cable number
2 | ARE | 2AREC0064 | IN | IN | OUT | NO | 2 | 1.5 | NA | PVC | PVC | 1000V dc | FDR, TDR and V&T | 4RO (FDR & TDR) and 2RO (V&T) | NO | ALSTHOM | IMS |  |  | 26 | 2RPB660AR | 2ARE055UB | 2L5 5261A-B | 2 X 1.5 | [5 empty] | not in pericles
2 | ARE | 2AREC0065 | IN | IN | OUT | NO | 2 | 1.5 | NA | PVC | PVC | 1000V dc | FDR, TDR and V&T | 4RO (FDR & TDR) and 2RO (V&T) | NO | ALSTHOM | IMS |  |  | 25 | 2RPB650AR | 2ARE501UB | 2L5 5074B-E, 5044S-B | 2 X 1,5 | [5 empty] | duplicate cable number
2 | ARE | 2AREC0066 | IN | IN | OUT | NO | 2 | 1.5 | NA | PVC | PVC | 1000V dc | FDR, TDR and V&T | 4RO (FDR & TDR) and 2RO (V&T) | NO | ALSTHOM | IMS |  |  | 25 | 2RPB660AR | 2ARE501UB | 2L5 5074B-E, 5044S-B | 2 X 1,5 | [5 empty] | duplicate cable number
2 | ARE | 2AREC0067 | IN | IN | OUT | NO | 2 | 1.5 | NA | PVC | PVC | 1000V dc | FDR, TDR and V&T | 4RO (FDR & TDR) and 2RO (V&T) | NO | ALSTHOM | IMS |  |  | 36 | 2RPA400AR | 2KRG042AR | 2L5 5844A, 2W5 5844A, 2W6 6844A | 2 X 1,5 | [5 empty] | duplicate cable number
2 | ARE | 2AREC0068 | IN | IN | OUT | NO | 2 | 1.5 | NA | PVC | PVC | 1000V dc | FDR, TDR and V&T | 4RO (FDR & TDR) and 2RO (V&T) | NO | ALSTHOM | IMS |  |  | 36 | 2RPA400AR | 2KRG042AR | 2L5 5844A, 2W5 5844A, 2W6 6844A | 2 X 1.5 | [5 empty] | duplicate cable number
2 | ARE | 2AREC0069 | IN | IN | OUT | NO | 2 | 1.5 | NA | PVC | PVC | 1000V dc | FDR, TDR and V&T | 4RO (FDR & TDR) and 2RO (V&T) | NO | ALSTHOM | IMS |  |  | 36 | 2RPA400AR | 2KRG042AR | 2L5 5844A, 2W5 58441, 2W6 6844A | 2 X 1,5 | [5 empty] | duplicate cable number
2 | ARE | 2AREC0070 | IN | IN | OUT | NO | 2 | 1.5 | NA | PVC | PVC | 1000V dc | FDR, TDR and V&T | 4RO (FDR & TDR) and 2RO (V&T) | NO | ALSTHOM | IMS |  |  | 40 | 2RPB400AR | 2KRG042AR | 2L5 5814A, 2L6 6814A, 2W6 6814A | 2 X 1,5 | [5 empty] | duplicate cable number
2 | ARE | 2AREC0071 | IN | IN | OUT | NO | 2 | 1.5 | NA | PVC | PVC | 1000V dc | FDR, TDR and V&T | 4RO (FDR & TDR) and 2RO (V&T) | NO | ALSTHOM | IMS |  |  | 40 | 2RPB400AR | 2KRG042AR | 2L5 5814A, 2L6 6814A, 2W6 6814A | 2 X 1,5 | [5 empty] | duplicate cable number
2 | ARE | 2AREC0072 | IN | IN | OUT | NO | 2 | 1.5 | NA | PVC | PVC | 1000V dc | FDR, TDR and V&T | 4RO (FDR & TDR) and 2RO (V&T) | NO | ALSTHOM | IMS |  |  | 40 | 2RPB400AR | 2KRG042AR | 2L5 5814A, 2L6 6814A, 2W6 6814A | 2 X 1,5 | [5 empty] | duplicate cable number
2 | ARE | 2AREC0300 | IN | IN | OUT | NO | 9 | 1.5 | NA | PVC | PVC | 1000V dc | FDR, TDR and V&T | 4RO (FDR & TDR) and 2RO (V&T) | NO | ALSTHOM | EMS | 46 | 53 | 0 | 2ARE001UB | 2ARE001TL | A 01 2L5568J2 2L545 A 01 2L5568J2 2L545 A 02 2L5568K2 2L545 A 03 2L5566E2 2L545 A 04 2L5544K2 2L545 A 05 2L5544J2 2L545 A 06 2L5544H2 2L545 A 07 2L5544G2 2L545 A 08 2L5544F2 2L545 A 09 2L5544E2 2L545 A 10 2L5544D2 2L545 A 11 2L5544C2 2L545 A 12 2L5544B2 2L545 A 13 2L5544A2 2L545 A 14 2L5531E1 2L545 A 15 2L5531D1 2L545 A 16 2L55JRB1 2L545 A 17 2L66JRA1 2L645 A 18 2L6600C2 2L645 A 19 2L6600D2 2L645 A 19 2L6600D2 2L647 A 20 2L6600E2 2L647 A 21 2L6600F2 2L647 A 22 2L6600G2 2L647 A 23 2L6600H2 2L647 A 24 2L6600J2 2L647 A 25 2L6600K2 2L647 A 26 2L6600L2 2L647 A 27 2L6609A1 2L647 | 1.5
2 | ARE | 2AREC0301 | IN | IN | OUT | NO | 12 | 1.5 | A | PVC | PVC | 1000V dc | FDR, TDR and V&T | 4RO (FDR & TDR) and 2RO (V&T) | YES | ALSTHOM | IMS | 20 | 5 | 20 | 2ARE001CR | 2ARE031VL | F2ARE C0301 A OR 12 1.5 A 2M2? 2M2 61L 2ARE 001CR 2M2? 2M2 61L 2ARE 031VL 20 | 1.5
2 | ARE | 2AREC0302 | IN | IN | OUT | NO | 12 | 1.5 | A | PVC | PVC | 1000V dc | FDR, TDR and V&T | 4RO (FDR & TDR) and 2RO (V&T) | YES | ALSTHOM | IMS | 20 | 15 | 20 | 2ARE001CR | 2ARE242VL | F2ARE C0302 A OR 12 1.5 A 2M2? 2M2 61L 2ARE 001CR 2M1? 2M1 61L 2ARE 242VL 20 | 1.5
2 | ARE | 2AREC0303 | IN | IN | OUT | NO | 12 | 1.5 | A | PVC | PVC | 1000V dc | FDR, TDR and V&T | 4RO (FDR & TDR) and 2RO (V&T) | YES | ALSTHOM | IMS | 20 | 6 | 20 | 2ARE001CR | 2ARE032VL | F2ARE C0303 A OR 12 1.5 A 2M2? 2M2 61L 2ARE 001CR 2M2? 2M2 61K 2ARE 032VL 20 | 1.5
2 | ARE | 2AREC0304 | IN | IN | OUT | NO | 37 | 1.5 | A | PVC | PVC | 1000V dc | FDR, TDR and V&T | 4RO (FDR & TDR) and 2RO (V&T) | NO | ALSTHOM | EMS | 51 | 0 | 51 | 2ARE001UB | 2ARE001CR | A 01 2L5543J1 2L545 A 01 2L5543J1 2L545 A 02 2L5563E1 2L545 A 03 2L5563D1 2L545 A 04 2L5554H1 2L545 A 05 2L5554G1 2L545 A 06 2L5554F1 2L545 A 07 2L5554E1 2L545 A 08 2L5554D1 2L545 A 09 2L5554C1 2L545 A 10 2L5554B1 2L545 A 11 2L5554A1 2L545 A 12 2L5530D1 2L545 A 13 2L5530E1 2L545 A 14 2L5530F1 2L545 A 14 2L5530F1 2L546 A 15 2L55JMA1 2L546 A 16 2L44JMA1 2L446 A 17 2L4410J2 2L446 A 18 2L4410H2 2L446 A 19 2L4410G2 2L446 A 20 2L4410F2 2L446 A 21 2L4410E2 2L446 A 22 2L44JDB5 2L446 A 23 2L44JDA5 2L446 A 24 2L33JDB5 2L346 A 25 2L33JDA5 2L346 | 1.5
2 | ARE | 2AREC0305 | IN | IN | OUT | NO | 12 | 1.5 | NA | PVC | PVC | 1000V dc | FDR, TDR and V&T | 4RO (FDR & TDR) and 2RO (V&T) | NO | ALSTHOM | IMS | 17 | 0 | 17 | 2ARE001UB | 2RPA650AR | A 01 2L5543J1 2L545 A 01 2L5543J1 2L545 A 02 2L5563E1 2L545 A 03 2L5563D1 2L545 A 04 2L5563C1 2L545 A 05 2L5555H1 2L545 A 06 2L5555G1 2L545 A 07 2L5555F1 2L545 A 08 2L5555E1 2L545 A 09 2L5555D1 2L545 A 10 2L5555C1 2L545 | 1.5
2 | ARE | 2AREC0306 | IN | IN | OUT | NO | 9 | 1.5 | NA | PVC | PVC | 1000V dc | FDR, TDR and V&T | 4RO (FDR & TDR) and 2RO (V&T) | NO | ALSTHOM | EMS |  |  | 53 | 2ARE002UB | 2ARE002TL | IND AS 2ARE C300 | 09x1.5 | [5 empty] | duplicate cable number
2 | ARE | 2AREC0307 | IN | IN | OUT | NO | 37 | 1.5 | A | PVC | PVC | 1000V dc | FDR, TDR and V&T | 4RO (FDR & TDR) and 2RO (V&T) | NO | ALSTHOM | EMS | 61 | 0 | 61 | 2ARE002UB | 2ARE002CR | A 01 2L5543J1 2L545 A 01 2L5543J1 2L545 A 02 2L5563E1 2L545 A 03 2L5563D1 2L545 A 04 2L5554H1 2L545 A 05 2L5554G1 2L545 A 06 2L5554F1 2L545 A 07 2L5554E1 2L545 A 08 2L5554D1 2L545 A 09 2L5554C1 2L545 A 10 2L5554B1 2L545 A 11 2L5554A1 2L545 A 12 2L5530D1 2L545 A 13 2L5530E1 2L545 A 14 2L5530F1 2L545 A 14 2L5530F1 2L546 A 15 2L55JMA1 2L546 A 16 2L44JMA1 2L446 A 17 2L4410J2 2L446 A 18 2L4410H2 2L446 A 19 2L4410G2 2L446 A 20 2L4410F2 2L446 A 21 2L4410E2 2L446 A 22 2L44JDB5 2L446 A 23 2L44JDA5 2L446 A 24 2L33JDB5 2L346 A 25 2L33JDA5 2L346 | 1.5
2 | ARE | 2AREC0308 | IN | IN | OUT | NO | 37 | 1.5 | A | PVC | PVC | 1000V dc | FDR, TDR and V&T | 4RO (FDR & TDR) and 2RO (V&T) | NO | ALSTHOM | EMS | 50 | 0 | 50 | 2ARE001UB | 2ARE004CR | A 01 2L5543J1 2L545 A 01 2L5543J1 2L545 A 02 2L5543K1 2L545 A 03 2L5552A1 2L545 A 04 2W5552A1 2W544 A 05 2W5552B1 2W544 A 06 2W5552C1 2W544 A 06 2W5552C1 2W557 | 1.5
2 | ARE | 2AREC0309 | IN | IN | OUT | NO | 12 | 1.5 | A | PVC | PVC | 1000V dc | FDR, TDR and V&T | 4RO (FDR & TDR) and 2RO (V&T) | YES | ALSTHOM | IMS | 20 | 20 | 20 | 2ARE004CR | 2ARE037VL | F2ARE C0309 A OR 12 1.5 A 2W570 W570 67R 2ARE 004CR 2W572 W572 66S 2ARE 037VL 20 | 1.5
2 | ARE | 2AREC0310 | IN | IN | OUT | NO | 12 | 1.5 | A | PVC | PVC | 1000V dc | FDR, TDR and V&T | 4RO (FDR & TDR) and 2RO (V&T) | YES | ALSTHOM | IMS | 20 | 4 | 20 | 2ARE004CR | 2ARE038VL | F2ARE C0310 A OR 12 1.5 A 2W570 W570 67R 2ARE 004CR 2W570 W570 67R 2ARE 038VL 20 | 1.5
2 | ARE | 2AREC0311 | IN | IN | OUT | NO | 12 | 1.5 | A | PVC | PVC | 1000V dc | FDR, TDR and V&T | 4RO (FDR & TDR) and 2RO (V&T) | YES | ALSTHOM | IMS | 20 | 10 | 20 | 2ARE004CR | 2ARE039VL | F2ARE C0311 A OR 12 1.5 A 2W570 W570 67R 2ARE 004CR 2W571 W571 66R 2ARE 039VL 20 | 1.5
2 | ARE | 2AREC0312 | IN | IN | OUT | NO | 12 | 1.5 | A | PVC | PVC | 1000V dc | FDR, TDR and V&T | 4RO (FDR & TDR) and 2RO (V&T) | YES | ALSTHOM | IMS | 20 | 5 | 20 | 2ARE002CR | 2ARE243VL | F2ARE C0312 A OR 12 1.5 A 2M1? 2M1 61K 2ARE 002CR 2M1? 2M1 61L 2ARE 243VL 20 | 1.5
2 | ARE | 2AREC0313 | IN | IN | OUT | NO | 12 | 1.5 | A | PVC | PVC | 1000V dc | FDR, TDR and V&T | 4RO (FDR & TDR) and 2RO (V&T) | YES | ALSTHOM | IMS | 20 | 15 | 20 | 2ARE002CR | 2ARE033VL | F2ARE C0313 A OR 12 1.5 A 2M1? 2M1 61K 2ARE 002CR 2M2? 2M2 61K 2ARE 033VL 20 | 1.5
2 | ARE | 2AREC0314 | IN | IN | OUT | NO | 12 | 1.5 | A | PVC | PVC | 1000V dc | FDR, TDR and V&T | 4RO (FDR & TDR) and 2RO (V&T) | YES | ALSTHOM | IMS | 20 | 6 | 20 | 2ARE002CR | 2ARE244VL | F2ARE C0314 A OR 12 1.5 A 2M1? 2M1 61K 2ARE 002CR 2M1? 2M1 61K 2ARE 244VL 20 | 1.5
2 | ARE | 2AREC0315 | IN | IN | OUT | NO | 9 | 1.5 | NA | PVC | PVC | 1000V dc | FDR, TDR and V&T | 4RO (FDR & TDR) and 2RO (V&T) | NO | ALSTHOM | EMS |  |  | 53 | 2ARE003UB | 2ARE003TL | IND AS 2ARE C300 | 09x1.5 | [5 empty] | duplicate cable number
2 | ARE | 2AREC0316 | IN | IN | OUT | NO | 2 | 1.5 | NA | PVC | PVC | 1000V dc | FDR, TDR and V&T | 4RO (FDR & TDR) and 2RO (V&T) | NO | ALSTHOM | IMS | 17 | 0 | 17 | 2KRG112AR | 2ARE438CC | A 01 2L6602E1 2L649 A 01 2L6602E1 2L649 A 02 2L6602F1 2L649 A 03 2L6602G1 2L649 A 04 2L6602H1 2L649 A 05 2L6614E1 2L649 A 06 2L6625D1 2L649 A 07 2L6625E1 2L649 | 1.5
2 | ARE | 2AREC0317 | IN | IN | OUT | NO | 2 | 1.5 | NA | PVC | PVC | 1000V dc | FDR, TDR and V&T | 4RO (FDR & TDR) and 2RO (V&T) | NO | ALSTHOM | IMS | 17 | 0 | 17 | 2KRG112AR | 2ARE409CC | A 01 2L6602E1 2L649 A 01 2L6602E1 2L649 A 02 2L6602F1 2L649 A 03 2L6602G1 2L649 A 04 2L6602H1 2L649 A 05 2L6614E1 2L649 A 06 2L6625D1 2L649 A 07 2L6625E1 2L649 | 1.5
2 | ARE | 2AREC0318 | IN | IN | OUT | NO | 2 | 1.5 | NA | PVC | PVC | 1000V dc | FDR, TDR and V&T | 4RO (FDR & TDR) and 2RO (V&T) | NO | ALSTHOM | IMS | 15 | 0 | 15 | 2KRG122AR | 2ARE421CC | A 01 2L6602F1 2L649 A 01 2L6602F1 2L649 A 02 2L6602G1 2L649 A 03 2L6602H1 2L649 A 04 2L6614E1 2L649 A 05 2L6625D1 2L649 A 06 2L6625E1 2L649 | 1.5
2 | ARE | 2AREC0319 | IN | IN | OUT | NO | 2 | 1.5 | NA | PVC | PVC | 1000V dc | FDR, TDR and V&T | 4RO (FDR & TDR) and 2RO (V&T) | NO | ALSTHOM | IMS | 15 | 0 | 15 | 2KRG122AR | 2ARE441CC | A 01 2L6602F1 2L649 A 01 2L6602F1 2L649 A 02 2L6602G1 2L649 A 03 2L6602H1 2L649 A 04 2L6614E1 2L649 A 05 2L6625D1 2L649 A 06 2L6625E1 2L649 | 1.5
2 | ARE | 2AREC0320 | IN | IN | OUT | NO | 2 | 1.5 | NA | PVC | PVC | 1000V dc | FDR, TDR and V&T | 4RO (FDR & TDR) and 2RO (V&T) | NO | ALSTHOM | IMS | 21 | 0 | 21 | 2RPA100AR | 2KRG012AR | 1 01 2L5584A1 2L545 1 01 2L5584A1 2L545 1 02 2W5584A1 2W544 1 03 2W6684A1 2W645 1 03 2W6684A1 2W649 | 1.5
2 | ARE | 2AREC0321 | IN | IN | OUT | NO | 2 | 1.5 | NA | PVC | PVC | 1000V dc | FDR, TDR and V&T | 4RO (FDR & TDR) and 2RO (V&T) | NO | ALSTHOM | IMS | 21 | 0 | 21 | 2RPA100AR | 2KRG012AR | 1 01 2L5584A1 2L545 1 01 2L5584A1 2L545 1 02 2W5584A1 2W544 1 03 2W6684A1 2W645 1 03 2W6684A1 2W649 | 1.5
2 | ARE | 2AREC0322 | IN | IN | OUT | NO | 2 | 1.5 | NA | PVC | PVC | 1000V dc | FDR, TDR and V&T | 4RO (FDR & TDR) and 2RO (V&T) | NO | ALSTHOM | IMS | 21 | 0 | 21 | 2RPA100AR | 2KRG012AR | 1 01 2L5584A1 2L545 1 01 2L5584A1 2L545 1 02 2W5584A1 2W544 1 03 2W6684A1 2W645 1 03 2W6684A1 2W649 | 1.5
2 | ARE | 2AREC0323 | IN | IN | OUT | NO | 2 | 1.5 | NA | PVC | PVC | 1000V dc | FDR, TDR and V&T | 4RO (FDR & TDR) and 2RO (V&T) | NO | ALSTHOM | IMS | 21 | 0 | 21 | 2RPA100AR | 2KRG012AR | 1 01 2L5584A1 2L545 1 01 2L5584A1 2L545 1 02 2W5584A1 2W544 1 03 2W6684A1 2W645 1 03 2W6684A1 2W649 | 1.5
2 | ARE | 2AREC0324 | IN | IN | OUT | NO | 2 | 1.5 | NA | PVC | PVC | 1000V dc | FDR, TDR and V&T | 4RO (FDR & TDR) and 2RO (V&T) | NO | ALSTHOM | IMS | 21 | 0 | 21 | 2RPA100AR | 2KRG012AR | 1 01 2L5584A1 2L545 1 01 2L5584A1 2L545 1 02 2W5584A1 2W544 1 03 2W6684A1 2W645 1 03 2W6684A1 2W649 | 1.5
2 | ARE | 2AREC0325 | IN | IN | OUT | NO | 2 | 1.5 | NA | PVC | PVC | 1000V dc | FDR, TDR and V&T | 4RO (FDR & TDR) and 2RO (V&T) | NO | ALSTHOM | IMS | 21 | 0 | 21 | 2RPA100AR | 2KRG012AR | 1 01 2L5584A1 2L545 1 01 2L5584A1 2L545 1 02 2W5584A1 2W544 1 03 2W6684A1 2W645 1 03 2W6684A1 2W649 | 1.5
2 | ARE | 2AREC0326 | IN | IN | OUT | NO | 2 | 1.5 | NA | PVC | PVC | 1000V dc | FDR, TDR and V&T | 4RO (FDR & TDR) and 2RO (V&T) | NO | ALSTHOM | IMS | 21 | 0 | 21 | 2RPA100AR | 2KRG012AR | 1 01 2L5584A1 2L545 1 01 2L5584A1 2L545 1 02 2W5584A1 2W544 1 03 2W6684A1 2W645 1 03 2W6684A1 2W649 | 1.5
2 | ARE | 2AREC0327 | IN | IN | OUT | NO | 2 | 1.5 | NA | PVC | PVC | 1000V dc | FDR, TDR and V&T | 4RO (FDR & TDR) and 2RO (V&T) | NO | ALSTHOM | IMS | 21 | 0 | 21 | 2RPA100AR | 2KRG012AR | 1 01 2L5584A1 2L545 1 01 2L5584A1 2L545 1 02 2W5584A1 2W544 1 03 2W6684A1 2W645 1 03 2W6684A1 2W649 | 1.5
2 | ARE | 2AREC0328 | IN | IN | OUT | NO | 2 | 1.5 | NA | PVC | PVC | 1000V dc | FDR, TDR and V&T | 4RO (FDR & TDR) and 2RO (V&T) | NO | ALSTHOM | IMS | 21 | 0 | 21 | 2RPA100AR | 2KRG012AR | 1 01 2L5584A1 2L545 1 01 2L5584A1 2L545 1 02 2W5584A1 2W544 1 03 2W6684A1 2W645 1 03 2W6684A1 2W649 | 1.5
2 | ARE | 2AREC0329 | IN | IN | OUT | NO | 9 | 1.5 | NA | PVC | PVC | 1000V dc | FDR, TDR and V&T | 4RO (FDR & TDR) and 2RO (V&T) | NO | ALSTHOM | IMS | 14 | 0 | 14 | 2KRG141AR | 2KSCP04 | A 01 2L6602H1 2L649 A 01 2L6602H1 2L649 A 02 2L6602J1 2L649 A 03 2L6602K1 2L649 A 04 2L6624A1 2L647 A 04 2L6624A1 2L649 | 1.5
2 | ARE | 2AREC0330 | IN | IN | OUT | NO | 2 | 1.5 | NA | PVC | PVC | 1000V dc | FDR, TDR and V&T | 4RO (FDR & TDR) and 2RO (V&T) | NO | ALSTHOM | IMS | 22 | 0 | 22 | 2RPA200AR | 2KRG022AR | 2 01 2L5584A2 2L545 2 01 2L5584A2 2L545 2 02 2W5584A2 2W544 2 03 2W6684A2 2W645 2 03 2W6684A2 2W647 | 1.5
2 | ARE | 2AREC0331 | IN | IN | OUT | NO | 2 | 1.5 | NA | PVC | PVC | 1000V dc | FDR, TDR and V&T | 4RO (FDR & TDR) and 2RO (V&T) | NO | ALSTHOM | IMS | 22 | 0 | 22 | 2RPA200AR | 2KRG022AR | 2 01 2L5584A2 2L545 2 01 2L5584A2 2L545 2 02 2W5584A2 2W544 2 03 2W6684A2 2W645 2 03 2W6684A2 2W647 | 1.5
2 | ARE | 2AREC0332 | IN | IN | OUT | NO | 2 | 1.5 | NA | PVC | PVC | 1000V dc | FDR, TDR and V&T | 4RO (FDR & TDR) and 2RO (V&T) | NO | ALSTHOM | IMS | 22 | 0 | 22 | 2RPA200AR | 2KRG022AR | 2 01 2L5584A2 2L545 2 01 2L5584A2 2L545 2 02 2W5584A2 2W544 2 03 2W6684A2 2W645 2 03 2W6684A2 2W647 | 1.5
2 | ARE | 2AREC0333 | IN | IN | OUT | NO | 2 | 1.5 | NA | PVC | PVC | 1000V dc | FDR, TDR and V&T | 4RO (FDR & TDR) and 2RO (V&T) | NO | ALSTHOM | IMS | 22 | 0 | 22 | 2RPA200AR | 2KRG022AR | 2 01 2L5584A2 2L545 2 01 2L5584A2 2L545 2 02 2W5584A2 2W544 2 03 2W6684A2 2W645 2 03 2W6684A2 2W647 | 1.5
2 | ARE | 2AREC0334 | IN | IN | OUT | NO | 2 | 1.5 | NA | PVC | PVC | 1000V dc | FDR, TDR and V&T | 4RO (FDR & TDR) and 2RO (V&T) | NO | ALSTHOM | IMS | 22 | 0 | 22 | 2RPA200AR | 2KRG022AR | 2 01 2L5584A2 2L545 2 01 2L5584A2 2L545 2 02 2W5584A2 2W544 2 03 2W6684A2 2W645 2 03 2W6684A2 2W647 | 1.5
2 | ARE | 2AREC0335 | IN | IN | OUT | NO | 2 | 1.5 | NA | PVC | PVC | 1000V dc | FDR, TDR and V&T | 4RO (FDR & TDR) and 2RO (V&T) | NO | ALSTHOM | IMS | 22 | 0 | 22 | 2RPA200AR | 2KRG022AR | 2 01 2L5584A2 2L545 2 01 2L5584A2 2L545 2 02 2W5584A2 2W544 2 03 2W6684A2 2W645 2 03 2W6684A2 2W647 | 1.5
2 | ARE | 2AREC0336 | IN | IN | OUT | NO | 2 | 1.5 | NA | PVC | PVC | 1000V dc | FDR, TDR and V&T | 4RO (FDR & TDR) and 2RO (V&T) | NO | ALSTHOM | IMS | 22 | 0 | 22 | 2RPA200AR | 2KRG022AR | 2 01 2L5584A2 2L545 2 01 2L5584A2 2L545 2 02 2W5584A2 2W544 2 03 2W6684A2 2W645 2 03 2W6684A2 2W647 | 1.5
2 | ARE | 2AREC0337 | IN | IN | OUT | NO | 2 | 1.5 | NA | PVC | PVC | 1000V dc | FDR, TDR and V&T | 4RO (FDR & TDR) and 2RO (V&T) | NO | ALSTHOM | IMS | 22 | 0 | 22 | 2RPA200AR | 2KRG022AR | 2 01 2L5584A2 2L545 2 01 2L5584A2 2L545 2 02 2W5584A2 2W544 2 03 2W6684A2 2W645 2 03 2W6684A2 2W647 | 1.5
2 | ARE | 2AREC0338 | IN | IN | OUT | NO | 2 | 1.5 | NA | PVC | PVC | 1000V dc | FDR, TDR and V&T | 4RO (FDR & TDR) and 2RO (V&T) | NO | ALSTHOM | IMS | 22 | 0 | 22 | 2RPA200AR | 2KRG022AR | 2 01 2L5584A2 2L545 2 01 2L5584A2 2L545 2 02 2W5584A2 2W544 2 03 2W6684A2 2W645 2 03 2W6684A2 2W647 | 1.5
2 | ARE | 2AREC0339 | IN | IN | OUT | NO | 2 | 1.5 | NA | PVC | PVC | 1000V dc | FDR, TDR and V&T | 4RO (FDR & TDR) and 2RO (V&T) | NO | ALSTHOM | IMS | 11 | 0 | 11 | 2KRG132AR | 2ARE433CC | A 01 2L6602G1 2L649 A 01 2L6602G1 2L649 A 02 2L6602H1 2L649 A 03 2L6614E1 2L649 A 04 2L6625D1 2L649 A 05 2L6625E1 2L649 | 1.5
2 | ARE | 2AREC0340 | IN | IN | OUT | NO | 2 | 1.5 | NA | PVC | PVC | 1000V dc | FDR, TDR and V&T | 4RO (FDR & TDR) and 2RO (V&T) | NO | ALSTHOM | IMS | 22 | 0 | 22 | 2RPA300AR | 2KRG032AR | 3 01 2L5584A3 2L545 3 01 2L5584A3 2L545 3 02 2W5584A3 2W544 3 03 2W6684A3 2W643 3 03 2W6684A3 2W645 | 1.5
2 | ARE | 2AREC0341 | IN | IN | OUT | NO | 2 | 1.5 | NA | PVC | PVC | 1000V dc | FDR, TDR and V&T | 4RO (FDR & TDR) and 2RO (V&T) | NO | ALSTHOM | IMS | 22 | 0 | 22 | 2RPA300AR | 2KRG032AR | 3 01 2L5584A3 2L545 3 01 2L5584A3 2L545 3 02 2W5584A3 2W544 3 03 2W6684A3 2W643 3 03 2W6684A3 2W645 | 1.5
2 | ARE | 2AREC0342 | IN | IN | OUT | NO | 2 | 1.5 | NA | PVC | PVC | 1000V dc | FDR, TDR and V&T | 4RO (FDR & TDR) and 2RO (V&T) | NO | ALSTHOM | IMS | 22 | 0 | 22 | 2RPA300AR | 2KRG032AR | 3 01 2L5584A3 2L545 3 01 2L5584A3 2L545 3 02 2W5584A3 2W544 3 03 2W6684A3 2W643 3 03 2W6684A3 2W645 | 1.5
2 | ARE | 2AREC0343 | IN | IN | OUT | NO | 2 | 1.5 | NA | PVC | PVC | 1000V dc | FDR, TDR and V&T | 4RO (FDR & TDR) and 2RO (V&T) | NO | ALSTHOM | IMS | 22 | 0 | 22 | 2RPA300AR | 2KRG032AR | 3 01 2L5584A3 2L545 3 01 2L5584A3 2L545 3 02 2W5584A3 2W544 3 03 2W6684A3 2W643 3 03 2W6684A3 2W645 | 1.5
2 | ARE | 2AREC0344 | IN | IN | OUT | NO | 2 | 1.5 | NA | PVC | PVC | 1000V dc | FDR, TDR and V&T | 4RO (FDR & TDR) and 2RO (V&T) | NO | ALSTHOM | IMS | 22 | 0 | 22 | 2RPA300AR | 2KRG032AR | 3 01 2L5584A3 2L545 3 01 2L5584A3 2L545 3 02 2W5584A3 2W544 3 03 2W6684A3 2W643 3 03 2W6684A3 2W645 | 1.5
2 | ARE | 2AREC0345 | IN | IN | OUT | NO | 2 | 1.5 | NA | PVC | PVC | 1000V dc | FDR, TDR and V&T | 4RO (FDR & TDR) and 2RO (V&T) | NO | ALSTHOM | IMS | 22 | 0 | 22 | 2RPA300AR | 2KRG032AR | 3 01 2L5584A3 2L545 3 01 2L5584A3 2L545 3 02 2W5584A3 2W544 3 03 2W6684A3 2W643 3 03 2W6684A3 2W645 | 1.5
2 | ARE | 2AREC0346 | IN | IN | OUT | NO | 2 | 1.5 | NA | PVC | PVC | 1000V dc | FDR, TDR and V&T | 4RO (FDR & TDR) and 2RO (V&T) | NO | ALSTHOM | IMS | 23 | 0 | 23 | 2RPA400AR | 2KRG041AR | 4 01 2L5584A4 2L545 4 01 2L5584A4 2L545 4 02 2W5584A4 2W544 4 03 2W6684A4 2W642 4 03 2W6684A4 2W645 | 1.5
2 | ARE | 2AREC0347 | IN | IN | OUT | NO | 2 | 1.5 | NA | PVC | PVC | 1000V dc | FDR, TDR and V&T | 4RO (FDR & TDR) and 2RO (V&T) | NO | ALSTHOM | IMS | 23 | 0 | 23 | 2RPA400AR | 2KRG041AR | 4 01 2L5584A4 2L545 4 01 2L5584A4 2L545 4 02 2W5584A4 2W544 4 03 2W6684A4 2W642 4 03 2W6684A4 2W645 | 1.5
2 | ARE | 2AREC0348 | IN | IN | OUT | NO | 2 | 1.5 | NA | PVC | PVC | 1000V dc | FDR, TDR and V&T | 4RO (FDR & TDR) and 2RO (V&T) | NO | ALSTHOM | IMS | 23 | 0 | 23 | 2RPA400AR | 2KRG041AR | 4 01 2L5584A4 2L545 4 01 2L5584A4 2L545 4 02 2W5584A4 2W544 4 03 2W6684A4 2W642 4 03 2W6684A4 2W645 | 1.5
2 | ARE | 2AREC0349 | IN | IN | OUT | NO | 2 | 1.5 | NA | PVC | PVC | 1000V dc | FDR, TDR and V&T | 4RO (FDR & TDR) and 2RO (V&T) | NO | ALSTHOM | IMS | 23 | 0 | 23 | 2RPA400AR | 2KRG041AR | 4 01 2L5584A4 2L545 4 01 2L5584A4 2L545 4 02 2W5584A4 2W544 4 03 2W6684A4 2W642 4 03 2W6684A4 2W645 | 1.5
2 | ARE | 2AREC0350 | IN | IN | OUT | NO | 2 | 1.5 | NA | PVC | PVC | 1000V dc | FDR, TDR and V&T | 4RO (FDR & TDR) and 2RO (V&T) | NO | ALSTHOM | IMS | 23 | 0 | 23 | 2RPA400AR | 2KRG041AR | 4 01 2L5584A4 2L545 4 01 2L5584A4 2L545 4 02 2W5584A4 2W544 4 03 2W6684A4 2W642 4 03 2W6684A4 2W645 | 1.5
2 | ARE | 2AREC0351 | IN | IN | OUT | NO | 2 | 1.5 | NA | PVC | PVC | 1000V dc | FDR, TDR and V&T | 4RO (FDR & TDR) and 2RO (V&T) | NO | ALSTHOM | IMS | 23 | 0 | 23 | 2RPA400AR | 2KRG041AR | 4 01 2L5584A4 2L545 4 01 2L5584A4 2L545 4 02 2W5584A4 2W544 4 03 2W6684A4 2W642 4 03 2W6684A4 2W645 | 1.5
2 | ARE | 2AREC0352 | IN | IN | OUT | NO | 2 | 1.5 | NA | PVC | PVC | 1000V dc | FDR, TDR and V&T | 4RO (FDR & TDR) and 2RO (V&T) | NO | ALSTHOM | IMS | 11 | 0 | 11 | 2KRG132AR | 2ARE444CC | A 01 2L6602G1 2L649 A 01 2L6602G1 2L649 A 02 2L6602H1 2L649 A 03 2L6614E1 2L649 A 04 2L6625D1 2L649 A 05 2L6625E1 2L649 | 1.5
2 | ARE | 2AREC0450 | IN | IN | OUT | NO | 12 | 1.5 | NA | PVC | PVC | 1000V dc | FDR, TDR and V&T | 4RO (FDR & TDR) and 2RO (V&T) | NO | ALSTHOM | IMS | 25 | 0 | 25 | 2ARE501UB | 2RPB650AR | B 01 2L5507B4 2L549 B 01 2L5507B4 2L549 B 02 2L5507C4 2L549 B 03 2L5507D4 2L549 B 04 2L5507E4 2L549 B 05 2L5504S4 2L549 B 06 2L5504R4 2L549 B 07 2L5504P4 2L549 B 08 2L5504N4 2L549 B 09 2L5504M4 2L549 B 10 2L5504L4 2L549 B 11 2L5504K4 2L549 B 12 2L5504J4 2L549 B 13 2L5504H4 2L549 B 14 2L5504G4 2L549 B 15 2L5504F4 2L549 B 16 2L5504E4 2L549 B 17 2L5504D4 2L549 B 18 2L5504C4 2L549 B 19 2L5504B4 2L549 | 1.5
2 | ARE | 2AREC0451 | IN | IN | OUT | NO | 37 | 1.5 | A | PVC | PVC | 1000V dc | FDR, TDR and V&T | 4RO (FDR & TDR) and 2RO (V&T) | NO | ALSTHOM | EMS | 144 | 0 | 144 | 2ARE501UB | 2ARE003CR | B 01 2L5507B1 2L549 B 01 2L5507B1 2L549 B 02 2L5507A1 2L549 B 03 2L5500S2 2L549 B 04 2L5500R2 2L549 B 05 2L5500P2 2L549 B 06 2L5500N2 2L549 B 07 2L5500M2 2L549 B 08 2L5500L2 2L549 B 09 2L5500K2 2L549 B 10 2L5500J2 2L549 B 11 2L55K5A6 2L549 B 12 2L44K5A6 2L448 B 13 2L4405G1 2L448 B 14 2L44K3A2 2L448 B 15 2L33K3A2 2L348 B 16 2L3303E3 2L348 B 17 2L3303D3 2L348 B 18 2L3303C3 2L348 B 19 2L3303B3 2L348 B 20 2L3307A1 2L348 B 21 2L33Y0A1 2L348 B 22 2L3304E3 2L348 B 23 2W3304E3 2W350 B 24 2W3304F3 2W350 B 25 2W3304G3 2W350 B 26 2W3304H3 2W350 B 26 2W3304H3 2W365 B 27 2W3314A1 2W365 B 27 2W3314A1 2W370 B 28 2W44R0A1 2W465 B 29 2W55R0A1 2W557 B 30 2W66R0A1 2W644 | 1.5
2 | ARE | 2AREC0452 | IN | IN | OUT | NO | 4 | 1.5 | A | PVC | PVC | 1000V dc | FDR, TDR and V&T | 4RO (FDR & TDR) and 2RO (V&T) | YES | ALSTHOM | IMS | 20 | 6 | 20 | 2ARE003CR | 2ARE031VL | F2ARE C0452 B VE 04 1.5 A 2M2? 2M2 61L 2ARE 003CR 2M2? 2M2 61L 2ARE 031VL 20 | 1.5
2 | ARE | 2AREC0453 | IN | IN | OUT | NO | 4 | 1.5 | A | PVC | PVC | 1000V dc | FDR, TDR and V&T | 4RO (FDR & TDR) and 2RO (V&T) | YES | ALSTHOM | IMS | 20 | 10 | 20 | 2ARE003CR | 2ARE242VL | F2ARE C0453 B VE 04 1.5 A 2M2? 2M2 61L 2ARE 003CR 2M1? 2M1 61L 2ARE 242VL 20 | 1.5
2 | ARE | 2AREC0454 | IN | IN | OUT | NO | 4 | 1.5 | A | PVC | PVC | 1000V dc | FDR, TDR and V&T | 4RO (FDR & TDR) and 2RO (V&T) | YES | ALSTHOM | IMS | 20 | 8 | 20 | 2ARE003CR | 2ARE032VL | F2ARE C0454 B VE 04 1.5 A 2M2? 2M2 61L 2ARE 003CR 2M2? 2M2 61K 2ARE 032VL 20 | 1.5
2 | ARE | 2AREC0455 | IN | IN | OUT | NO | 4 | 1.5 | A | PVC | PVC | 1000V dc | FDR, TDR and V&T | 4RO (FDR & TDR) and 2RO (V&T) | YES | ALSTHOM | IMS | 20 | 12 | 20 | 2ARE003CR | 2ARE243VL | F2ARE C0455 B VE 04 1.5 A 2M2? 2M2 61L 2ARE 003CR 2M1? 2M1 61K 2ARE 243VL 20 | 1.5
2 | ARE | 2AREC0456 | IN | IN | OUT | NO | 4 | 1.5 | A | PVC | PVC | 1000V dc | FDR, TDR and V&T | 4RO (FDR & TDR) and 2RO (V&T) | YES | ALSTHOM | IMS | 20 | 10 | 20 | 2ARE003CR | 2ARE033VL | F2ARE C0456 B VE 04 1.5 A 2M2? 2M2 61L 2ARE 003CR 2M2? 2M2 61K 2ARE 033VL 20 | 1.5
2 | ARE | 2AREC0457 | IN | IN | OUT | NO | 4 | 1.5 | A | PVC | PVC | 1000V dc | FDR, TDR and V&T | 4RO (FDR & TDR) and 2RO (V&T) | YES | ALSTHOM | IMS | 20 | 14 | 20 | 2ARE003CR | 2ARE244VL | F2ARE C0457 B VE 04 1.5 A 2M2? 2M2 61L 2ARE 003CR 2M1? 2M1 61L 2ARE 244VL 20 | 1.5
2 | ARE | 2AREC0460 | IN | IN | OUT | NO | 2 | 1.5 | NA | PVC | PVC | 1000V dc | FDR, TDR and V&T | 4RO (FDR & TDR) and 2RO (V&T) | NO | ALSTHOM | IMS | 48 | 0 | 48 | 2RPB100AR | 2KRG012AR | 1 01 2L5581A1 2L549 1 01 2L5581A1 2L549 1 02 2L6681A1 2L645 1 02 2L6681A1 2L649 1 03 2W6681A1 2W645 1 03 2W6681A1 2W649 | 1.5
2 | ARE | 2AREC0461 | IN | IN | OUT | NO | 2 | 1.5 | NA | PVC | PVC | 1000V dc | FDR, TDR and V&T | 4RO (FDR & TDR) and 2RO (V&T) | NO | ALSTHOM | IMS | 48 | 0 | 48 | 2RPB100AR | 2KRG012AR | 1 01 2L5581A1 2L549 1 01 2L5581A1 2L549 1 02 2L6681A1 2L645 1 02 2L6681A1 2L649 1 03 2W6681A1 2W645 1 03 2W6681A1 2W649 | 1.5
2 | ARE | 2AREC0462 | IN | IN | OUT | NO | 2 | 1.5 | NA | PVC | PVC | 1000V dc | FDR, TDR and V&T | 4RO (FDR & TDR) and 2RO (V&T) | NO | ALSTHOM | IMS | 48 | 0 | 48 | 2RPB100AR | 2KRG012AR | 1 01 2L5581A1 2L549 1 01 2L5581A1 2L549 1 02 2L6681A1 2L645 1 02 2L6681A1 2L649 1 03 2W6681A1 2W645 1 03 2W6681A1 2W649 | 1.5
2 | ARE | 2AREC0463 | IN | IN | OUT | NO | 2 | 1.5 | NA | PVC | PVC | 1000V dc | FDR, TDR and V&T | 4RO (FDR & TDR) and 2RO (V&T) | NO | ALSTHOM | IMS | 48 | 0 | 48 | 2RPB100AR | 2KRG012AR | 1 01 2L5581A1 2L549 1 01 2L5581A1 2L549 1 02 2L6681A1 2L645 1 02 2L6681A1 2L649 1 03 2W6681A1 2W645 1 03 2W6681A1 2W649 | 1.5
2 | ARE | 2AREC0464 | IN | IN | OUT | NO | 2 | 1.5 | NA | PVC | PVC | 1000V dc | FDR, TDR and V&T | 4RO (FDR & TDR) and 2RO (V&T) | NO | ALSTHOM | IMS | 48 | 0 | 48 | 2RPB100AR | 2KRG012AR | 1 01 2L5581A1 2L549 1 01 2L5581A1 2L549 1 02 2L6681A1 2L645 1 02 2L6681A1 2L649 1 03 2W6681A1 2W645 1 03 2W6681A1 2W649 | 1.5
2 | ARE | 2AREC0465 | IN | IN | OUT | NO | 2 | 1.5 | NA | PVC | PVC | 1000V dc | FDR, TDR and V&T | 4RO (FDR & TDR) and 2RO (V&T) | NO | ALSTHOM | IMS | 48 | 0 | 48 | 2RPB100AR | 2KRG012AR | 1 01 2L5581A1 2L549 1 01 2L5581A1 2L549 1 02 2L6681A1 2L645 1 02 2L6681A1 2L649 1 03 2W6681A1 2W645 1 03 2W6681A1 2W649 | 1.5
2 | ARE | 2AREC0466 | IN | IN | OUT | NO | 2 | 1.5 | NA | PVC | PVC | 1000V dc | FDR, TDR and V&T | 4RO (FDR & TDR) and 2RO (V&T) | NO | ALSTHOM | IMS | 48 | 0 | 48 | 2RPB100AR | 2KRG012AR | 1 01 2L5581A1 2L549 1 01 2L5581A1 2L549 1 02 2L6681A1 2L645 1 02 2L6681A1 2L649 1 03 2W6681A1 2W645 1 03 2W6681A1 2W649 | 1.5
2 | ARE | 2AREC0467 | IN | IN | OUT | NO | 2 | 1.5 | NA | PVC | PVC | 1000V dc | FDR, TDR and V&T | 4RO (FDR & TDR) and 2RO (V&T) | NO | ALSTHOM | IMS | 48 | 0 | 48 | 2RPB100AR | 2KRG012AR | 1 01 2L5581A1 2L549 1 01 2L5581A1 2L549 1 02 2L6681A1 2L645 1 02 2L6681A1 2L649 1 03 2W6681A1 2W645 1 03 2W6681A1 2W649 | 1.5
2 | ARE | 2AREC0468 | IN | IN | OUT | NO | 2 | 1.5 | NA | PVC | PVC | 1000V dc | FDR, TDR and V&T | 4RO (FDR & TDR) and 2RO (V&T) | NO | ALSTHOM | IMS | 48 | 0 | 48 | 2RPB100AR | 2KRG012AR | 1 01 2L5581A1 2L549 1 01 2L5581A1 2L549 1 02 2L6681A1 2L645 1 02 2L6681A1 2L649 1 03 2W6681A1 2W645 1 03 2W6681A1 2W649 | 1.5
2 | ARE | 2AREC0470 | IN | IN | OUT | NO | 2 | 1.5 | NA | PVC | PVC | 1000V dc | FDR, TDR and V&T | 4RO (FDR & TDR) and 2RO (V&T) | NO | ALSTHOM | IMS | 29 | 0 | 29 | 2RPB200AR | 2KRG022AR | 2 01 2L5581A2 2L549 2 01 2L5581A2 2L549 2 02 2L6681A2 2L645 2 02 2L6681A2 2L649 2 03 2W6681A2 2W645 2 03 2W6681A2 2W647 | 1.5
2 | ARE | 2AREC0471 | IN | IN | OUT | NO | 2 | 1.5 | NA | PVC | PVC | 1000V dc | FDR, TDR and V&T | 4RO (FDR & TDR) and 2RO (V&T) | NO | ALSTHOM | IMS | 29 | 0 | 29 | 2RPB200AR | 2KRG022AR | 2 01 2L5581A2 2L549 2 01 2L5581A2 2L549 2 02 2L6681A2 2L645 2 02 2L6681A2 2L649 2 03 2W6681A2 2W645 2 03 2W6681A2 2W647 | 1.5
2 | ARE | 2AREC0472 | IN | IN | OUT | NO | 2 | 1.5 | NA | PVC | PVC | 1000V dc | FDR, TDR and V&T | 4RO (FDR & TDR) and 2RO (V&T) | NO | ALSTHOM | IMS | 29 | 0 | 29 | 2RPB200AR | 2KRG022AR | 2 01 2L5581A2 2L549 2 01 2L5581A2 2L549 2 02 2L6681A2 2L645 2 02 2L6681A2 2L649 2 03 2W6681A2 2W645 2 03 2W6681A2 2W647 | 1.5
2 | ARE | 2AREC0473 | IN | IN | OUT | NO | 2 | 1.5 | NA | PVC | PVC | 1000V dc | FDR, TDR and V&T | 4RO (FDR & TDR) and 2RO (V&T) | NO | ALSTHOM | IMS | 29 | 0 | 29 | 2RPB200AR | 2KRG022AR | 2 01 2L5581A2 2L549 2 01 2L5581A2 2L549 2 02 2L6681A2 2L645 2 02 2L6681A2 2L649 2 03 2W6681A2 2W645 2 03 2W6681A2 2W647 | 1.5
2 | ARE | 2AREC0474 | IN | IN | OUT | NO | 2 | 1.5 | NA | PVC | PVC | 1000V dc | FDR, TDR and V&T | 4RO (FDR & TDR) and 2RO (V&T) | NO | ALSTHOM | IMS | 29 | 0 | 29 | 2RPB200AR | 2KRG022AR | 2 01 2L5581A2 2L549 2 01 2L5581A2 2L549 2 02 2L6681A2 2L645 2 02 2L6681A2 2L649 2 03 2W6681A2 2W645 2 03 2W6681A2 2W647 | 1.5
2 | ARE | 2AREC0475 | IN | IN | OUT | NO | 2 | 1.5 | NA | PVC | PVC | 1000V dc | FDR, TDR and V&T | 4RO (FDR & TDR) and 2RO (V&T) | NO | ALSTHOM | IMS | 29 | 0 | 29 | 2RPB200AR | 2KRG022AR | 2 01 2L5581A2 2L549 2 01 2L5581A2 2L549 2 02 2L6681A2 2L645 2 02 2L6681A2 2L649 2 03 2W6681A2 2W645 2 03 2W6681A2 2W647 | 1.5
2 | ARE | 2AREC0476 | IN | IN | OUT | NO | 2 | 1.5 | NA | PVC | PVC | 1000V dc | FDR, TDR and V&T | 4RO (FDR & TDR) and 2RO (V&T) | NO | ALSTHOM | IMS | 29 | 0 | 29 | 2RPB200AR | 2KRG022AR | 2 01 2L5581A2 2L549 2 01 2L5581A2 2L549 2 02 2L6681A2 2L645 2 02 2L6681A2 2L649 2 03 2W6681A2 2W645 2 03 2W6681A2 2W647 | 1.5
2 | ARE | 2AREC0477 | IN | IN | OUT | NO | 2 | 1.5 | NA | PVC | PVC | 1000V dc | FDR, TDR and V&T | 4RO (FDR & TDR) and 2RO (V&T) | NO | ALSTHOM | IMS | 29 | 0 | 29 | 2RPB200AR | 2KRG022AR | 2 01 2L5581A2 2L549 2 01 2L5581A2 2L549 2 02 2L6681A2 2L645 2 02 2L6681A2 2L649 2 03 2W6681A2 2W645 2 03 2W6681A2 2W647 | 1.5
2 | ARE | 2AREC0478 | IN | IN | OUT | NO | 2 | 1.5 | NA | PVC | PVC | 1000V dc | FDR, TDR and V&T | 4RO (FDR & TDR) and 2RO (V&T) | NO | ALSTHOM | IMS | 29 | 0 | 29 | 2RPB200AR | 2KRG022AR | 2 01 2L5581A2 2L549 2 01 2L5581A2 2L549 2 02 2L6681A2 2L645 2 02 2L6681A2 2L649 2 03 2W6681A2 2W645 2 03 2W6681A2 2W647 | 1.5
2 | ARE | 2AREC0480 | IN | IN | OUT | NO | 2 | 1.5 | NA | PVC | PVC | 1000V dc | FDR, TDR and V&T | 4RO (FDR & TDR) and 2RO (V&T) | NO | ALSTHOM | IMS | 34 | 0 | 34 | 2RPB300AR | 2KRG032AR | 3 01 2L5581A3 2L549 3 01 2L5581A3 2L549 3 02 2L6681A3 2L645 3 02 2L6681A3 2L649 3 03 2W6681A3 2W643 3 03 2W6681A3 2W645 | 1.5
2 | ARE | 2AREC0481 | IN | IN | OUT | NO | 2 | 1.5 | NA | PVC | PVC | 1000V dc | FDR, TDR and V&T | 4RO (FDR & TDR) and 2RO (V&T) | NO | ALSTHOM | IMS | 34 | 0 | 34 | 2RPB300AR | 2KRG032AR | 3 01 2L5581A3 2L549 3 01 2L5581A3 2L549 3 02 2L6681A3 2L645 3 02 2L6681A3 2L649 3 03 2W6681A3 2W643 3 03 2W6681A3 2W645 | 1.5
2 | ARE | 2AREC0482 | IN | IN | OUT | NO | 2 | 1.5 | NA | PVC | PVC | 1000V dc | FDR, TDR and V&T | 4RO (FDR & TDR) and 2RO (V&T) | NO | ALSTHOM | IMS | 34 | 0 | 34 | 2RPB300AR | 2KRG032AR | 3 01 2L5581A3 2L549 3 01 2L5581A3 2L549 3 02 2L6681A3 2L645 3 02 2L6681A3 2L649 3 03 2W6681A3 2W643 3 03 2W6681A3 2W645 | 1.5
2 | ARE | 2AREC0483 | IN | IN | OUT | NO | 2 | 1.5 | NA | PVC | PVC | 1000V dc | FDR, TDR and V&T | 4RO (FDR & TDR) and 2RO (V&T) | NO | ALSTHOM | IMS | 34 | 0 | 34 | 2RPB300AR | 2KRG032AR | 3 01 2L5581A3 2L549 3 01 2L5581A3 2L549 3 02 2L6681A3 2L645 3 02 2L6681A3 2L649 3 03 2W6681A3 2W643 3 03 2W6681A3 2W645 | 1.5
2 | ARE | 2AREC0484 | IN | IN | OUT | NO | 2 | 1.5 | NA | PVC | PVC | 1000V dc | FDR, TDR and V&T | 4RO (FDR & TDR) and 2RO (V&T) | NO | ALSTHOM | IMS | 34 | 0 | 34 | 2RPB300AR | 2KRG032AR | 3 01 2L5581A3 2L549 3 01 2L5581A3 2L549 3 02 2L6681A3 2L645 3 02 2L6681A3 2L649 3 03 2W6681A3 2W643 3 03 2W6681A3 2W645 | 1.5
2 | ARE | 2AREC0485 | IN | IN | OUT | NO | 2 | 1.5 | NA | PVC | PVC | 1000V dc | FDR, TDR and V&T | 4RO (FDR & TDR) and 2RO (V&T) | NO | ALSTHOM | IMS | 34 | 0 | 34 | 2RPB300AR | 2KRG032AR | 3 01 2L5581A3 2L549 3 01 2L5581A3 2L549 3 02 2L6681A3 2L645 3 02 2L6681A3 2L649 3 03 2W6681A3 2W643 3 03 2W6681A3 2W645 | 1.5
2 | ARE | 2AREC0486 | IN | IN | OUT | NO | 2 | 1.5 | NA | PVC | PVC | 1000V dc | FDR, TDR and V&T | 4RO (FDR & TDR) and 2RO (V&T) | NO | ALSTHOM | IMS | 26 | 0 | 26 | 2RPB400AR | 2KRG041AR | 4 01 2L5581A4 2L549 4 01 2L5581A4 2L549 4 02 2L6681A4 2L645 4 02 2L6681A4 2L649 4 03 2W6681A4 2W642 4 03 2W6681A4 2W645 | 1.5
2 | ARE | 2AREC0487 | IN | IN | OUT | NO | 2 | 1.5 | NA | PVC | PVC | 1000V dc | FDR, TDR and V&T | 4RO (FDR & TDR) and 2RO (V&T) | NO | ALSTHOM | IMS | 26 | 0 | 26 | 2RPB400AR | 2KRG041AR | 4 01 2L5581A4 2L549 4 01 2L5581A4 2L549 4 02 2L6681A4 2L645 4 02 2L6681A4 2L649 4 03 2W6681A4 2W642 4 03 2W6681A4 2W645 | 1.5
2 | ARE | 2AREC0488 | IN | IN | OUT | NO | 2 | 1.5 | NA | PVC | PVC | 1000V dc | FDR, TDR and V&T | 4RO (FDR & TDR) and 2RO (V&T) | NO | ALSTHOM | IMS | 26 | 0 | 26 | 2RPB400AR | 2KRG041AR | 4 01 2L5581A4 2L549 4 01 2L5581A4 2L549 4 02 2L6681A4 2L645 4 02 2L6681A4 2L649 4 03 2W6681A4 2W642 4 03 2W6681A4 2W645 | 1.5
2 | ARE | 2AREC0489 | IN | IN | OUT | NO | 2 | 1.5 | NA | PVC | PVC | 1000V dc | FDR, TDR and V&T | 4RO (FDR & TDR) and 2RO (V&T) | NO | ALSTHOM | IMS | 26 | 0 | 26 | 2RPB400AR | 2KRG041AR | 4 01 2L5581A4 2L549 4 01 2L5581A4 2L549 4 02 2L6681A4 2L645 4 02 2L6681A4 2L649 4 03 2W6681A4 2W642 4 03 2W6681A4 2W645 | 1.5
2 | ARE | 2AREC0490 | IN | IN | OUT | NO | 2 | 1.5 | NA | PVC | PVC | 1000V dc | FDR, TDR and V&T | 4RO (FDR & TDR) and 2RO (V&T) | NO | ALSTHOM | IMS | 26 | 0 | 26 | 2RPB400AR | 2KRG041AR | 4 01 2L5581A4 2L549 4 01 2L5581A4 2L549 4 02 2L6681A4 2L645 4 02 2L6681A4 2L649 4 03 2W6681A4 2W642 4 03 2W6681A4 2W645 | 1.5
2 | ARE | 2AREC0491 | IN | IN | OUT | NO | 2 | 1.5 | NA | PVC | PVC | 1000V dc | FDR, TDR and V&T | 4RO (FDR & TDR) and 2RO (V&T) | NO | ALSTHOM | IMS | 26 | 0 | 26 | 2RPB400AR | 2KRG041AR | 4 01 2L5581A4 2L549 4 01 2L5581A4 2L549 4 02 2L6681A4 2L645 4 02 2L6681A4 2L649 4 03 2W6681A4 2W642 4 03 2W6681A4 2W645 | 1.5
2 | ARE | 2AREC0900 | IN | IN | OUT | NO | 4 | 1.5 | NA | PVC | PVC | 1000V dc | FDR, TDR and V&T | 4RO (FDR & TDR) and 2RO (V&T) | NO | NIA (MODIFICATION) | IMS |  |  |  | 2KRG156AR | 2ARE053UB |  | 4c x 1,5mm² | [5 empty] | not in pericles
2 | ARE | 2AREC0901 | IN | IN | OUT | NO | 4 | 1.5 | NA | PVC | PVC | 1000V dc | FDR, TDR and V&T | 4RO (FDR & TDR) and 2RO (V&T) | NO | NIA (MODIFICATION) | EMS |  |  |  | 2ARE054UB | 2KSA009AR |  | 4c x 1,9mm² | [5 empty] | not in pericles
2 | ASG | 2ASGC0001 | IN | IN | OUT | NO | 7 | 1.5 | NA | PVC | PVC | 1000V dc | FDR, TDR and V&T | 4RO (FDR & TDR) and 2RO (V&T) | NO | ALSTHOM | EMS | 65 | 72 | 72 | 2ASG053UB | 2LHA0601 | A 01 2L5548E1 2L545 A 01 2L5548E1 2L545 A 02 2L5548D1 2L545 A 03 2L5534A1 2L545 A 04 2L5547C2 2L545 A 05 2L5547B2 2L545 A 06 2L5547A2 2L545 A 07 2L55JTA3 2L545 A 08 2L44JTA3 2L444 A 09 2L4410M2 2L444 A 10 2L4410N2 2L443 A 10 2L4410N2 2L444 A 11 2L4410P2 2L441 A 11 2L4410P2 2L443 A 12 2L4410R2 2L441 A 13 2L4431A1 2L441 A 13 2L4431A1 2L442 A 14 2L4431B1 2L442 A 15 2L4431C1 2L442 | 1.5
2 | ASG | 2ASGC0002 | IN | IN | OUT | NO | 2 | 1.5 | NA | PVC | PVC | 1000V dc | FDR, TDR and V&T | 4RO (FDR & TDR) and 2RO (V&T) | NO | ALSTHOM | EMS | 18 | 22 | 22 | 2ASG554UB | 2LHB006UB | B 01 2L5507C4 2L549 B 01 2L5507C4 2L549 B 02 2L5507B4 2L549 B 03 2L5501S4 2L549 B 04 2L5501R4 2L549 B 05 2L5501P4 2L549 B 06 2L5501N4 2L549 B 07 2L5501M4 2L549 B 08 2L5501L4 2L549 B 09 2L5501K4 2L549 | 1.5
2 | ASG | 2ASGC0003 | IN | IN | OUT | NO | 2 | 1.5 | NA | PVC | PVC | 1000V dc | FDR, TDR and V&T | 4RO (FDR & TDR) and 2RO (V&T) | NO | ALSTHOM | EMS | 29 | 34 | 34 | 2ASG053UB | 2LHA006UB | A 01 2L5548E1 2L545 A 01 2L5548E1 2L545 A 02 2L5548F1 2L545 A 03 2L5537A1 2L545 A 04 2L5537B1 2L545 A 05 2L5537C1 2L545 A 06 2L5537D1 2L545 A 07 2L5537E1 2L545 A 08 2L5537F1 2L545 A 09 2L5561F2 2L545 A 09 2L5561F2 2L546 A 10 2L5561G2 2L546 A 11 2L5561H2 2L546 A 12 2L5561J2 2L546 A 13 2L5561K2 2L546 A 14 2L5561L2 2L546 A 15 2L5506A3 2L547 A 16 2L5506B3 2L547 A 17 2L5506C3 2L547 A 18 2L5506D3 2L547 A 19 2L5506E3 2L547 A 20 2L5506F3 2L547 A 21 2L5506G3 2L547 A 22 2L5506H3 2L547 A 23 2L5506J3 2L547 | 1.5
2 | ASG | 2ASGC0004 | IN | IN | OUT | NO | 2 | 1.5 | NA | PVC | PVC | 1000V dc | FDR, TDR and V&T | 4RO (FDR & TDR) and 2RO (V&T) | NO | ALSTHOM | EMS | 18 | 22 | 22 | 2ASG554UB | 2LHB012UB | B 01 2L5507C4 2L549 B 01 2L5507C4 2L549 B 02 2L5507B4 2L549 B 03 2L5501S4 2L549 B 04 2L5501R4 2L549 B 05 2L5501P4 2L549 B 06 2L5501N4 2L549 B 07 2L5501M4 2L549 B 08 2L5501L4 2L549 B 09 2L5501K4 2L549 | 1.5
2 | ASG | 2ASGC0005 | IN | IN | OUT | NO | 2 | 1.5 | NA | PVC | PVC | 1000V dc | FDR, TDR and V&T | 4RO (FDR & TDR) and 2RO (V&T) | NO | ALSTHOM | EMS | 28 | 33 | 33 | 2ASG053UB | 2LHA012UB | A 01 2L5548E1 2L545 A 01 2L5548E1 2L545 A 02 2L5548F1 2L545 A 03 2L5537A1 2L545 A 04 2L5537B1 2L545 A 05 2L5537C1 2L545 A 06 2L5537D1 2L545 A 07 2L5537E1 2L545 A 08 2L5537F1 2L545 A 09 2L5561F2 2L545 A 09 2L5561F2 2L546 A 10 2L5561G2 2L546 A 11 2L5561H2 2L546 A 12 2L5561J2 2L546 A 13 2L5561K2 2L546 A 14 2L5561L2 2L546 A 15 2L5506A3 2L547 A 16 2L5506B3 2L547 A 17 2L5506C3 2L547 A 18 2L5506D3 2L547 A 19 2L5506E3 2L547 A 20 2L5506F3 2L547 A 21 2L5506G3 2L547 | 1.5
2 | ASG | 2ASGC0006 | IN | IN | OUT | NO | 7 | 1.5 | NA | PVC | PVC | 1000V dc | FDR, TDR and V&T | 4RO (FDR & TDR) and 2RO (V&T) | NO | ALSTHOM | EMS | 31 | 35 | 35 | 2ASG552UB | 2LHB0701 | B 01 2L5507D1 2L549 B 01 2L5507D1 2L549 B 02 2L5507E1 2L549 B 03 2L5507F1 2L549 B 04 2L5507G1 2L549 B 05 2L5506S1 2L549 B 06 2L5506R1 2L549 B 07 2L5506P1 2L549 B 08 2L5506N1 2L549 B 09 2L5506M1 2L549 B 10 2L5506L1 2L549 B 11 2L5506K1 2L549 B 12 2L5506J1 2L549 B 13 2L5506H1 2L549 B 14 2L5506G1 2L549 B 15 2L55L2A1 2L549 B 16 2L44L2A1 2L448 B 17 2L4409H1 2L448 | 1.5
2 | ASG | 2ASGC0007 | IN | IN | OUT | NO | 7 | 1.5 | NA | PVC | PVC | 1000V dc | FDR, TDR and V&T | 4RO (FDR & TDR) and 2RO (V&T) | NO | ALSTHOM | EMS | 54 | 62 | 62 | 2ASG053UB | 2LLA0312 | A 01 2L5548E1 2L545 A 01 2L5548E1 2L545 A 02 2L5548D1 2L545 A 03 2L5534A1 2L545 A 04 2L5547C2 2L545 A 05 2L5547B2 2L545 A 06 2L5547A2 2L545 A 07 2L55JTA3 2L545 A 08 2L44JTA3 2L444 A 09 2L4418E1 2L441 A 09 2L4418E1 2L442 A 09 2L4418E1 2L443 A 09 2L4418E1 2L444 A 10 2L4433B1 2L442 A 11 2L4433C1 2L442 | 1.5
2 | ASG | 2ASGC0008 | IN | IN | OUT | NO | 7 | 1.5 | NA | PVC | PVC | 1000V dc | FDR, TDR and V&T | 4RO (FDR & TDR) and 2RO (V&T) | NO | ALSTHOM | EMS | 40 | 50 | 50 | 2ASG552UB | 2LLB0310 | B 01 2L5507D1 2L549 B 01 2L5507D1 2L549 B 02 2L5507C1 2L549 B 03 2L5507B1 2L549 B 04 2L5507A1 2L549 B 05 2L5500S2 2L549 B 06 2L5500R2 2L549 B 07 2L5500P2 2L549 B 08 2L5500N2 2L549 B 09 2L5500M2 2L549 B 10 2L5500L2 2L549 B 11 2L5500K2 2L549 B 12 2L5500J2 2L549 B 13 2L5500H2 2L549 B 14 2L5500G2 2L549 B 15 2L5500F2 2L549 B 16 2L5500E2 2L549 B 17 2L5500D2 2L549 B 18 2L5500C2 2L549 B 19 2L55K4A4 2L549 B 20 2L44K4A4 2L448 B 21 2L4409E2 2L448 B 22 2L4409D2 2L448 B 23 2L4409C2 2L448 B 24 2L4409B2 2L448 | 1.5
2 | ASG | 2ASGC0009 | IN | IN | OUT | NO | 7 | 1.5 | NA | PVC | PVC | 1000V dc | FDR, TDR and V&T | 4RO (FDR & TDR) and 2RO (V&T) | NO | ALSTHOM | EMS | 44 | 45 | 45 | 2ASG053UB | 2LKH0202 | A 01 2L5548E2 2L545 A 01 2L5548E2 2L545 A 02 2L5548D2 2L545 A 03 2L5548C2 2L545 A 04 2L5548B2 2L545 A 05 2L5557A1 2L545 A 06 2L5557B1 2L545 A 07 2L5557C1 2L545 A 08 2L5557D1 2L545 A 09 2L5544A1 2L545 A 10 2L5531E2 2L545 A 11 2L5531F2 2L545 A 11 2L5531F2 2L546 A 12 2L5531G2 2L546 A 13 2L5531H2 2L546 A 14 2L5531J2 2L546 A 15 2L5531K2 2L546 A 16 2L5531L2 2L546 A 17 2L5526A1 2L547 A 18 2L5526B1 2L547 A 19 2L5526C1 2L547 A 20 2L5526D1 2L547 A 21 2L5526E1 2L547 A 22 2L5526F1 2L547 A 23 2L55JEA1 2L547 A 24 2L44JEA1 2L446 A 25 2L4416C1 2L446 A 26 2L4416D1 2L446 A 27 2L4417B1 2L446 A 28 2L4417A1 2L446 | 1.5
2 | ASG | 2ASGC0010 | IN | IN | OUT | NO | 2 | 1.5 | NA | PVC | PVC | 1000V dc | FDR, TDR and V&T | 4RO (FDR & TDR) and 2RO (V&T) | NO | ALSTHOM | EMS | 33 | 40 | 40 | 2ASG556UB | 2KSAK03AR | B 01 2L5507C4 2L549 B 01 2L5507C4 2L549 B 02 2L5507B4 2L549 B 03 2L5507A4 2L549 B 04 2L5500S3 2L549 B 05 2L5500R3 2L549 B 06 2L5500P3 2L549 B 07 2L5500N3 2L549 B 08 2L5500M3 2L549 B 09 2L5500L3 2L549 B 10 2L5500K3 2L549 B 11 2L5500J3 2L549 B 12 2L5500H3 2L549 B 13 2L5500G3 2L549 B 14 2L5500F3 2L549 B 15 2L5500E3 2L549 B 16 2L5500D3 2L549 B 17 2L5500C3 2L549 B 18 2L5500B3 2L549 B 19 2L5500A3 2L549 B 20 2L5523A3 2L549 B 21 2L5523B3 2L549 | 1.5
2 | ASG | 2ASGC0011 | IN | IN | OUT | NO | 2 | 1.5 | NA | PVC | PVC | 1000V dc | FDR, TDR and V&T | 4RO (FDR & TDR) and 2RO (V&T) | NO | ALSTHOM | EMS | 25 | 30 | 1 | 2ASG053UB | 2LGD002UB | A 01 2L5548E1 2L545 A 01 2L5548E1 2L545 A 02 2L5548F1 2L545 A 03 2L5537A1 2L545 A 04 2L5537B1 2L545 A 05 2L5537C1 2L545 A 06 2L5537D1 2L545 A 07 2L5537E1 2L545 A 08 2L5537F1 2L545 A 09 2L5561F2 2L545 A 09 2L5561F2 2L546 A 10 2L5561G2 2L546 A 11 2L5561H2 2L546 A 12 2L5561J2 2L546 A 13 2L5561K2 2L546 A 14 2L5561L2 2L546 A 15 2L5506A3 2L547 A 16 2L5506B3 2L547 A 17 2L5506C3 2L547 A 18 2L5506D3 2L547 A 19 2L5506E3 2L547 | 1.5
2 | ASG | 2ASGC0012 | IN | IN | OUT | NO | 2 | 1.5 | NA | PVC | PVC | 1000V dc | FDR, TDR and V&T | 4RO (FDR & TDR) and 2RO (V&T) | NO | ALSTHOM | EMS | 34 | 42 | 1 | 2ASG556UB | 2KSAJ06AR | B 01 2L5507C4 2L549 B 01 2L5507C4 2L549 B 02 2L5507D4 2L549 B 03 2L5507E4 2L549 B 04 2L5507F4 2L549 B 05 2L5507G4 2L549 B 06 2L5506S3 2L549 B 07 2L5506R3 2L549 B 08 2L5506P3 2L549 B 09 2L5506N3 2L549 B 10 2L5506M3 2L549 B 11 2L5506L3 2L549 B 12 2L5506K3 2L549 B 13 2L5506J3 2L549 B 14 2L5506H3 2L549 B 15 2L5506G3 2L549 B 16 2L5506F3 2L549 B 17 2L5506E3 2L549 B 18 2L5506D3 2L549 B 19 2L5506C3 2L549 B 20 2L5506B3 2L549 B 21 2L5506A3 2L549 B 22 2L5523C3 2L549 | 1.5
2 | ASG | 2ASGC0013 | IN | IN | OUT | NO | 2 | 1.5 | NA | PVC | PVC | 1000V dc | FDR, TDR and V&T | 4RO (FDR & TDR) and 2RO (V&T) | NO | ALSTHOM | EMS | 38 | 43 | 43 | 2AGR006UB | 2ASG055UB | A 01 2L5503K1 2L547 A 01 2L5503K1 2L547 A 02 2L5503J1 2L547 A 03 2L5503H1 2L547 A 04 2L5503G1 2L547 A 05 2L5513C1 2L547 A 06 2L5513B1 2L547 A 07 2L5513A1 2L547 A 08 2L55JEB1 2L547 A 09 2L5526F1 2L547 A 10 2L5526E1 2L547 A 11 2L5526D1 2L547 A 12 2L5526C1 2L547 A 13 2L5526B1 2L547 A 14 2L5526A1 2L547 A 15 2L5531L2 2L546 A 16 2L5531K2 2L546 A 17 2L5531J2 2L546 A 18 2L5531H2 2L546 A 19 2L5531G2 2L546 A 20 2L5531F2 2L545 A 20 2L5531F2 2L546 A 21 2L5531E2 2L545 A 22 2L5531D2 2L545 A 23 2L5531C2 2L545 A 24 2L5531B2 2L545 A 25 2L5547A1 2L545 A 26 2L5557A1 2L545 A 27 2L5548B2 2L545 A 28 2L5548C2 2L545 A 29 2L5548D2 2L545 A 30 2L5548E2 2L545 | 1.5
2 | ASG | 2ASGC0014 | IN | IN | OUT | NO | 12 | 1.5 | NA | PVC | PVC | 1000V dc | FDR, TDR and V&T | 4RO (FDR & TDR) and 2RO (V&T) | NO | ALSTHOM | EMS | 33 | 37 | 37 | 2ASG556UB | 2KSAK10AR | B 01 2L5507C4 2L549 B 01 2L5507C4 2L549 B 02 2L5507B4 2L549 B 03 2L5507A4 2L549 B 04 2L5500S3 2L549 B 05 2L5500R3 2L549 B 06 2L5500P3 2L549 B 07 2L5500N3 2L549 B 08 2L5500M3 2L549 B 09 2L5500L3 2L549 B 10 2L5500K3 2L549 B 11 2L5500J3 2L549 B 12 2L5500H3 2L549 B 13 2L5500G3 2L549 B 14 2L5500F3 2L549 B 15 2L5500E3 2L549 B 16 2L5500D3 2L549 B 17 2L5500C3 2L549 B 18 2L5500B3 2L549 B 19 2L5500A3 2L549 B 20 2L5523A3 2L549 B 21 2L5523B3 2L549 | 1.5
2 | ASG | 2ASGC0016 | IN | IN | OUT | NO | 4 | 1.5 | NA | PVC | PVC | 1000V dc | FDR, TDR and V&T | 4RO (FDR & TDR) and 2RO (V&T) | NO | ALSTHOM | EMS | 34 | 38 | 38 | 2ASG556UB | 2KSAJ07AR | B 01 2L5507C4 2L549 B 01 2L5507C4 2L549 B 02 2L5507D4 2L549 B 03 2L5507E4 2L549 B 04 2L5507F4 2L549 B 05 2L5507G4 2L549 B 06 2L5506S3 2L549 B 07 2L5506R3 2L549 B 08 2L5506P3 2L549 B 09 2L5506N3 2L549 B 10 2L5506M3 2L549 B 11 2L5506L3 2L549 B 12 2L5506K3 2L549 B 13 2L5506J3 2L549 B 14 2L5506H3 2L549 B 15 2L5506G3 2L549 B 16 2L5506F3 2L549 B 17 2L5506E3 2L549 B 18 2L5506D3 2L549 B 19 2L5506C3 2L549 B 20 2L5506B3 2L549 B 21 2L5506A3 2L549 B 22 2L5523C3 2L549 | 1.5
2 | ASG | 2ASGC0017 | IN | IN | OUT | NO | 2 | 1.5 | NA | PVC | PVC | 1000V dc | FDR, TDR and V&T | 4RO (FDR & TDR) and 2RO (V&T) | NO | ALSTHOM | EMS | 35 | 40 | 40 | 2ASG059UB | 2KSAI03AR | A 01 2L5548F2 2L545 A 01 2L5548F2 2L545 A 02 2L5548E2 2L545 A 03 2L5548D2 2L545 A 04 2L5548C2 2L545 A 05 2L5548B2 2L545 A 06 2L5557A1 2L545 A 07 2L5547A1 2L545 A 08 2L55JTB1 2L545 A 09 2L66JTA1 2L645 A 10 2L6600A1 2L645 A 11 2L6600B1 2L645 A 12 2L6600C1 2L645 A 13 2L6600D1 2L645 A 13 2L6600D1 2L647 A 14 2L6600E1 2L647 A 15 2L6616A1 2L647 A 16 2L6616B1 2L647 A 16 2L6616B1 2L649 | 1.5
2 | ASG | 2ASGC0018 | IN | IN | OUT | NO | 37 | 1.5 | NA | PVC | PVC | 1000V dc | FDR, TDR and V&T | 4RO (FDR & TDR) and 2RO (V&T) | NO | ALSTHOM | EMS | 14 | 18 | 18 | 2ASG558UB | 2KIT018BN | B 01 2L5507C4 2L549 B 01 2L5507C4 2L549 B 02 2L5507D4 2L549 B 03 2L5507E4 2L549 B 04 2L5504S4 2L549 B 05 2L5504R4 2L549 B 06 2L5504P4 2L549 | 1.5
2 | ASG | 2ASGC0020 | IN | IN | OUT | NO | 2 | 1.5 | NA | PVC | PVC | 1000V dc | FDR, TDR and V&T | 4RO (FDR & TDR) and 2RO (V&T) | NO | ALSTHOM | EMS | 29 | 50 | 50 | 2ASG554UB | 2AGR005UB | D 01 2L5526S1 2L549 D 01 2L5526S1 2L549 D 02 2L5526R1 2L549 D 03 2L5526P1 2L549 D 04 2L5526N1 2L549 D 05 2L5526M1 2L549 D 06 2L5526L1 2L549 D 07 2L5526K1 2L549 D 08 2L5526J1 2L549 D 09 2L5526H1 2L549 D 10 2L5526G1 2L549 D 11 2L5517D1 2L549 D 12 2L5517C1 2L549 D 13 2L5517B1 2L549 D 14 2L5517A1 2L549 | 1.5
2 | ASG | 2ASGC0021 | IN | IN | OUT | NO | 37 | 1.5 | NA | PVC | PVC | 1000V dc | FDR, TDR and V&T | 4RO (FDR & TDR) and 2RO (V&T) | NO | ALSTHOM | EMS | 43 | 48 | 48 | 2ASG059UB | 2KSAC08AR | A 01 2L5548F2 2L545 A 01 2L5548F2 2L545 A 02 2L5548E2 2L545 A 03 2L5548D2 2L545 A 04 2L5548C2 2L545 A 05 2L5548B2 2L545 A 06 2L5557A1 2L545 A 07 2L5547A1 2L545 A 08 2L55JTB1 2L545 A 09 2L66JTA1 2L645 A 10 2L6600A1 2L645 A 11 2L6600B1 2L645 A 12 2L6600C1 2L645 A 13 2L6600D1 2L645 A 13 2L6600D1 2L647 A 14 2L6600E1 2L647 A 15 2L6600F1 2L647 A 16 2L6615A1 2L647 A 17 2L6615B1 2L647 A 18 2L6620B1 2L647 A 19 2L6620C1 2L647 A 20 2L6620D1 2L647 | 1.5
2 | ASG | 2ASGC0023 | IN | IN | OUT | NO | 7 | 1.5 | NA | PVC | PVC | 1000V dc | FDR, TDR and V&T | 4RO (FDR & TDR) and 2RO (V&T) | NO | ALSTHOM | EMS | 44 | 49 | 49 | 2ASG059UB | 2KSAB04AR | A 01 2L5548F2 2L545 A 01 2L5548F2 2L545 A 02 2L5548E2 2L545 A 03 2L5548D2 2L545 A 04 2L5548C2 2L545 A 05 2L5548B2 2L545 A 06 2L5557A1 2L545 A 07 2L5547A1 2L545 A 08 2L55JTB1 2L545 A 09 2L66JTA1 2L645 A 10 2L6600A1 2L645 A 11 2L6600B1 2L645 A 12 2L6600C1 2L645 A 13 2L6600D1 2L645 A 13 2L6600D1 2L647 A 14 2L6600E1 2L647 A 15 2L6600F1 2L647 A 16 2L6615A1 2L647 A 17 2L6615B1 2L647 A 18 2L6620B1 2L647 A 19 2L6620C1 2L647 A 20 2L6620D1 2L647 A 21 2L6620E1 2L647 | 1.5
2 | ASG | 2ASGC0025 | IN | IN | OUT | NO | 37 | 1.5 | NA | PVC | PVC | 1000V dc | FDR, TDR and V&T | 4RO (FDR & TDR) and 2RO (V&T) | NO | ALSTHOM | EMS | 34 | 39 | 39 | 2ASG061UB | 2KIT037BN | A 01 2L5548F2 2L545 A 01 2L5548F2 2L545 A 02 2L5548E2 2L545 A 03 2L5548D2 2L545 A 04 2L5548C2 2L545 A 05 2L5548B2 2L545 A 06 2L5557A1 2L545 A 07 2L5557B1 2L545 A 08 2L5557C1 2L545 A 09 2L5557D1 2L545 A 10 2L5557E1 2L545 A 11 2L5558F1 2L545 A 11 2L5558F1 2L546 A 12 2L5558G1 2L546 A 13 2L5558H1 2L546 A 14 2L5558J1 2L546 A 15 2L5540A1 2L546 A 16 2L5530K2 2L546 A 17 2L5530L2 2L546 A 18 2L5500A1 2L547 A 19 2L5508A1 2L547 A 20 2L5501B1 2L547 A 21 2L5501C1 2L547 | 1.5
2 | ASG | 2ASGC0027 | IN | IN | OUT | NO | 37 | 1.5 | NA | PVC | PVC | 1000V dc | FDR, TDR and V&T | 4RO (FDR & TDR) and 2RO (V&T) | NO | ALSTHOM | EMS | 35 | 38 | 38 | 2ASG067UB | 2KIT039BN | A 01 2L5548G2 2L545 A 01 2L5548G2 2L545 A 02 2L5548F2 2L545 A 03 2L5548E2 2L545 A 04 2L5548D2 2L545 A 05 2L5548C2 2L545 A 06 2L5548B2 2L545 A 07 2L5557A1 2L545 A 08 2L5557B1 2L545 A 09 2L5557C1 2L545 A 10 2L5557D1 2L545 A 11 2L5557E1 2L545 A 12 2L5558F1 2L545 A 12 2L5558F1 2L546 A 13 2L5558G1 2L546 A 14 2L5558H1 2L546 A 15 2L5558J1 2L546 A 16 2L5540A1 2L546 A 17 2L5530K2 2L546 A 18 2L5530L2 2L546 A 19 2L5500A1 2L547 A 20 2L5508A1 2L547 A 21 2L5501B1 2L547 A 22 2L5501C1 2L547 | 1.5
2 | ASG | 2ASGC0029 | IN | IN | OUT | NO | 4 | 1.5 | NA | PVC | PVC | 1000V dc | FDR, TDR and V&T | 4RO (FDR & TDR) and 2RO (V&T) | NO | ALSTHOM | EMS | 43 | 66 | 66 | 2ASG069UB | 2KSAC08AR | A 01 2L5548F2 2L545 A 01 2L5548F2 2L545 A 02 2L5548E2 2L545 A 03 2L5548D2 2L545 A 04 2L5548C2 2L545 A 05 2L5548B2 2L545 A 06 2L5557A1 2L545 A 07 2L5547A1 2L545 A 08 2L55JTB1 2L545 A 09 2L66JTA1 2L645 A 10 2L6600A1 2L645 A 11 2L6600B1 2L645 A 12 2L6600C1 2L645 A 13 2L6600D1 2L645 A 13 2L6600D1 2L647 A 14 2L6600E1 2L647 A 15 2L6600F1 2L647 A 16 2L6615A1 2L647 A 17 2L6615B1 2L647 A 18 2L6620B1 2L647 A 19 2L6620C1 2L647 A 20 2L6620D1 2L647 | 1.5
2 | ASG | 2ASGC0031 | IN | IN | OUT | NO | 2 | 1.5 | NA | PVC | PVC | 1000V dc | FDR, TDR and V&T | 4RO (FDR & TDR) and 2RO (V&T) | NO | ALSTHOM | EMS | 35 | 40 | 40 | 2ASG059UB | 2KSAI07AR | A 01 2L5548F2 2L545 A 01 2L5548F2 2L545 A 02 2L5548E2 2L545 A 03 2L5548D2 2L545 A 04 2L5548C2 2L545 A 05 2L5548B2 2L545 A 06 2L5557A1 2L545 A 07 2L5547A1 2L545 A 08 2L55JTB1 2L545 A 09 2L66JTA1 2L645 A 10 2L6600A1 2L645 A 11 2L6600B1 2L645 A 12 2L6600C1 2L645 A 13 2L6600D1 2L645 A 13 2L6600D1 2L647 A 14 2L6600E1 2L647 A 15 2L6616A1 2L647 A 16 2L6616B1 2L647 A 16 2L6616B1 2L649 | 1.5
2 | ASG | 2ASGC0033 | IN | IN | OUT | NO | 2 | 1.5 | NA | PVC | PVC | 1000V dc | FDR, TDR and V&T | 4RO (FDR & TDR) and 2RO (V&T) | NO | ALSTHOM | EMS | 35 | 40 | 40 | 2ASG059UB | 2KSAI07AR | A 01 2L5548F2 2L545 A 01 2L5548F2 2L545 A 02 2L5548E2 2L545 A 03 2L5548D2 2L545 A 04 2L5548C2 2L545 A 05 2L5548B2 2L545 A 06 2L5557A1 2L545 A 07 2L5547A1 2L545 A 08 2L55JTB1 2L545 A 09 2L66JTA1 2L645 A 10 2L6600A1 2L645 A 11 2L6600B1 2L645 A 12 2L6600C1 2L645 A 13 2L6600D1 2L645 A 13 2L6600D1 2L647 A 14 2L6600E1 2L647 A 15 2L6616A1 2L647 A 16 2L6616B1 2L647 A 16 2L6616B1 2L649 | 1.5
2 | ASG | 2ASGC0035 | IN | IN | OUT | NO | 2 | 1.5 | NA | PVC | PVC | 1000V dc | FDR, TDR and V&T | 4RO (FDR & TDR) and 2RO (V&T) | NO | ALSTHOM | EMS | 35 | 40 | 40 | 2ASG059UB | 2KSAI07AR | A 01 2L5548F2 2L545 A 01 2L5548F2 2L545 A 02 2L5548E2 2L545 A 03 2L5548D2 2L545 A 04 2L5548C2 2L545 A 05 2L5548B2 2L545 A 06 2L5557A1 2L545 A 07 2L5547A1 2L545 A 08 2L55JTB1 2L545 A 09 2L66JTA1 2L645 A 10 2L6600A1 2L645 A 11 2L6600B1 2L645 A 12 2L6600C1 2L645 A 13 2L6600D1 2L645 A 13 2L6600D1 2L647 A 14 2L6600E1 2L647 A 15 2L6616A1 2L647 A 16 2L6616B1 2L647 A 16 2L6616B1 2L649 | 1.5
2 | ASG | 2ASGC0036 | IN | IN | OUT | NO | 2 | 6 | A | PVC | PVC | 1000V dc | FDR, TDR and V&T | 4RO (FDR & TDR) and 2RO (V&T) | NO | ALSTHOM | EMS | 34 | 37 | 37 | 2LHB701 | 2ASG550ID | B 01 2L4409H1 2L448 B 01 2L4409H1 2L448 B 02 2L4409G1 2L448 B 03 2L44K5A4 2L448 B 04 2L55K5A4 2L549 B 05 2L5500K1 2L549 B 06 2L5513A1 2L549 B 07 2L55K1A1 2L549 B 08 2L66K1A1 2L649 B 09 2L6641A1 2L647 | 6
2 | ASG | 2ASGC0037 | IN | IN | OUT | NO | 2 | 6 | A | PVC | PVC | 1000V dc | FDR, TDR and V&T | 4RO (FDR & TDR) and 2RO (V&T) | NO | ALSTHOM | EMS | 87 | 87 | 87 | 2LHA601 | 2ASG551ID | A 01 2L4431C1 2L442 A 01 2L4431C1 2L442 A 02 2L4431B1 2L442 A 03 2L4431A1 2L441 A 03 2L4431A1 2L442 A 04 2L4410R2 2L441 A 05 2L4410P2 2L441 A 05 2L4410P2 2L443 A 06 2L4410N2 2L443 A 06 2L4410N2 2L444 A 07 2L4410M2 2L444 A 08 2L4410L2 2L444 A 09 2L4410K2 2L444 A 09 2L4410K2 2L446 A 10 2L4410J2 2L446 A 11 2L4410H2 2L446 A 12 2L4410G2 2L446 A 13 2L4410F2 2L446 A 14 2L4410E2 2L446 A 15 2L44JDB5 2L446 A 16 2L55JDA5 2L547 A 17 2L55JDB5 2L547 A 18 2L66JDA5 2L647 A 19 2L6609A1 2L647 | 6
2 | ASG | 2ASGC0041 | IN | IN | OUT | NO | 2 | 1.5 | NA | PVC | PVC | 1000V dc | FDR, TDR and V&T | 4RO (FDR & TDR) and 2RO (V&T) | NO | ALSTHOM | EMS | 34 | 38 | 38 | 2ASG007UB | 2KSAI07AR | A 01 2L5548D2 2L545 A 01 2L5548D2 2L545 A 02 2L5548C2 2L545 A 03 2L5548B2 2L545 A 04 2L5557A1 2L545 A 05 2L5547A1 2L545 A 06 2L55JTB1 2L545 A 07 2L66JTA1 2L645 A 08 2L6600A1 2L645 A 09 2L6600B1 2L645 A 10 2L6600C1 2L645 A 11 2L6600D1 2L645 A 11 2L6600D1 2L647 A 12 2L6600E1 2L647 A 13 2L6616A1 2L647 A 14 2L6616B1 2L647 A 14 2L6616B1 2L649 | 1.5
2 | ASG | 2ASGC0042 | IN | IN | OUT | NO | 2 | 1.5 | NA | PVC | PVC | 1000V dc | FDR, TDR and V&T | 4RO (FDR & TDR) and 2RO (V&T) | NO | ALSTHOM | EMS | 30 | 34 | 34 | 2ASG506UB | 2KSAK03AR | B 01 2L5507D4 2L549 B 01 2L5507D4 2L549 B 02 2L5507C4 2L549 B 03 2L5507B4 2L549 B 04 2L5507A4 2L549 B 05 2L5500S3 2L549 B 06 2L5500R3 2L549 B 07 2L5500P3 2L549 B 08 2L5500N3 2L549 B 09 2L5500M3 2L549 B 10 2L5500L3 2L549 B 11 2L5500K3 2L549 B 12 2L5500J3 2L549 B 13 2L5500H3 2L549 B 14 2L5500G3 2L549 B 15 2L5500F3 2L549 B 16 2L5500E3 2L549 B 17 2L5500D3 2L549 B 18 2L5500C3 2L549 B 19 2L5500B3 2L549 B 20 2L5500A3 2L549 B 21 2L5523A3 2L549 B 22 2L5523B3 2L549 | 1.5
2 | ASG | 2ASGC0043 | IN | IN | OUT | NO | 2 | 1.5 | NA | PVC | PVC | 1000V dc | FDR, TDR and V&T | 4RO (FDR & TDR) and 2RO (V&T) | NO | ALSTHOM | EMS | 34 | 38 | 38 | 2ASG007UB | 2KSAI07AR | A 01 2L5548D2 2L545 A 01 2L5548D2 2L545 A 02 2L5548C2 2L545 A 03 2L5548B2 2L545 A 04 2L5557A1 2L545 A 05 2L5547A1 2L545 A 06 2L55JTB1 2L545 A 07 2L66JTA1 2L645 A 08 2L6600A1 2L645 A 09 2L6600B1 2L645 A 10 2L6600C1 2L645 A 11 2L6600D1 2L645 A 11 2L6600D1 2L647 A 12 2L6600E1 2L647 A 13 2L6616A1 2L647 A 14 2L6616B1 2L647 A 14 2L6616B1 2L649 | 1.5
2 | ASG | 2ASGC0044 | IN | IN | OUT | NO | 2 | 1.5 | NA | PVC | PVC | 1000V dc | FDR, TDR and V&T | 4RO (FDR & TDR) and 2RO (V&T) | NO | ALSTHOM | EMS | 30 | 34 | 34 | 2ASG506UB | 2KSAK03AR | B 01 2L5507D4 2L549 B 01 2L5507D4 2L549 B 02 2L5507C4 2L549 B 03 2L5507B4 2L549 B 04 2L5507A4 2L549 B 05 2L5500S3 2L549 B 06 2L5500R3 2L549 B 07 2L5500P3 2L549 B 08 2L5500N3 2L549 B 09 2L5500M3 2L549 B 10 2L5500L3 2L549 B 11 2L5500K3 2L549 B 12 2L5500J3 2L549 B 13 2L5500H3 2L549 B 14 2L5500G3 2L549 B 15 2L5500F3 2L549 B 16 2L5500E3 2L549 B 17 2L5500D3 2L549 B 18 2L5500C3 2L549 B 19 2L5500B3 2L549 B 20 2L5500A3 2L549 B 21 2L5523A3 2L549 B 22 2L5523B3 2L549 | 1.5
2 | ASG | 2ASGC0045 | IN | IN | OUT | NO | 2 | 1.5 | NA | PVC | PVC | 1000V dc | FDR, TDR and V&T | 4RO (FDR & TDR) and 2RO (V&T) | NO | ALSTHOM | EMS | 34 | 38 | 38 | 2ASG007UB | 2KSAI07AR | A 01 2L5548D2 2L545 A 01 2L5548D2 2L545 A 02 2L5548C2 2L545 A 03 2L5548B2 2L545 A 04 2L5557A1 2L545 A 05 2L5547A1 2L545 A 06 2L55JTB1 2L545 A 07 2L66JTA1 2L645 A 08 2L6600A1 2L645 A 09 2L6600B1 2L645 A 10 2L6600C1 2L645 A 11 2L6600D1 2L645 A 11 2L6600D1 2L647 A 12 2L6600E1 2L647 A 13 2L6616A1 2L647 A 14 2L6616B1 2L647 A 14 2L6616B1 2L649 | 1.5
2 | ASG | 2ASGC0046 | IN | IN | OUT | NO | 2 | 1.5 | NA | PVC | PVC | 1000V dc | FDR, TDR and V&T | 4RO (FDR & TDR) and 2RO (V&T) | NO | ALSTHOM | EMS | 30 | 34 | 34 | 2ASG506UB | 2KSAK03AR | B 01 2L5507D4 2L549 B 01 2L5507D4 2L549 B 02 2L5507C4 2L549 B 03 2L5507B4 2L549 B 04 2L5507A4 2L549 B 05 2L5500S3 2L549 B 06 2L5500R3 2L549 B 07 2L5500P3 2L549 B 08 2L5500N3 2L549 B 09 2L5500M3 2L549 B 10 2L5500L3 2L549 B 11 2L5500K3 2L549 B 12 2L5500J3 2L549 B 13 2L5500H3 2L549 B 14 2L5500G3 2L549 B 15 2L5500F3 2L549 B 16 2L5500E3 2L549 B 17 2L5500D3 2L549 B 18 2L5500C3 2L549 B 19 2L5500B3 2L549 B 20 2L5500A3 2L549 B 21 2L5523A3 2L549 B 22 2L5523B3 2L549 | 1.5
2 | ASG | 2ASGC0047 | IN | IN | OUT | NO | 19 | 1.5 | NA | PVC | PVC | 1000V dc | FDR, TDR and V&T | 4RO (FDR & TDR) and 2RO (V&T) | NO | ALSTHOM | EMS | 42 | 47 | 47 | 2ASG007UB | 2KSAC10AR | A 01 2L5548D2 2L545 A 01 2L5548D2 2L545 A 02 2L5548C2 2L545 A 03 2L5548B2 2L545 A 04 2L5557A1 2L545 A 05 2L5547A1 2L545 A 06 2L55JTB1 2L545 A 07 2L66JTA1 2L645 A 08 2L6600A1 2L645 A 09 2L6600B1 2L645 A 10 2L6600C1 2L645 A 11 2L6600D1 2L645 A 11 2L6600D1 2L647 A 12 2L6600E1 2L647 A 13 2L6600F1 2L647 A 14 2L6615A1 2L647 A 15 2L6615B1 2L647 A 16 2L6620B1 2L647 A 17 2L6620C1 2L647 A 18 2L6620D1 2L647 | 1.5
2 | ASG | 2ASGC0048 | IN | IN | OUT | NO | 2 | 1.5 | NA | PVC | PVC | 1000V dc | FDR, TDR and V&T | 4RO (FDR & TDR) and 2RO (V&T) | NO | ALSTHOM | EMS | 30 | 34 | 34 | 2ASG506UB | 2KSAK03AR | B 01 2L5507D4 2L549 B 01 2L5507D4 2L549 B 02 2L5507C4 2L549 B 03 2L5507B4 2L549 B 04 2L5507A4 2L549 B 05 2L5500S3 2L549 B 06 2L5500R3 2L549 B 07 2L5500P3 2L549 B 08 2L5500N3 2L549 B 09 2L5500M3 2L549 B 10 2L5500L3 2L549 B 11 2L5500K3 2L549 B 12 2L5500J3 2L549 B 13 2L5500H3 2L549 B 14 2L5500G3 2L549 B 15 2L5500F3 2L549 B 16 2L5500E3 2L549 B 17 2L5500D3 2L549 B 18 2L5500C3 2L549 B 19 2L5500B3 2L549 B 20 2L5500A3 2L549 B 21 2L5523A3 2L549 B 22 2L5523B3 2L549 | 1.5
2 | ASG | 2ASGC0049 | IN | IN | OUT | NO | 2 | 1.5 | NA | PVC | PVC | 1000V dc | FDR, TDR and V&T | 4RO (FDR & TDR) and 2RO (V&T) | NO | ALSTHOM | EMS | 34 | 38 | 38 | 2ASG007UB | 2KSAI07AR | A 01 2L5548D2 2L545 A 01 2L5548D2 2L545 A 02 2L5548C2 2L545 A 03 2L5548B2 2L545 A 04 2L5557A1 2L545 A 05 2L5547A1 2L545 A 06 2L55JTB1 2L545 A 07 2L66JTA1 2L645 A 08 2L6600A1 2L645 A 09 2L6600B1 2L645 A 10 2L6600C1 2L645 A 11 2L6600D1 2L645 A 11 2L6600D1 2L647 A 12 2L6600E1 2L647 A 13 2L6616A1 2L647 A 14 2L6616B1 2L647 A 14 2L6616B1 2L649 | 1.5
2 | ASG | 2ASGC0050 | IN | IN | OUT | NO | 2 | 1.5 | NA | PVC | PVC | 1000V dc | FDR, TDR and V&T | 4RO (FDR & TDR) and 2RO (V&T) | NO | ALSTHOM | EMS | 31 | 35 | 35 | 2ASG506UB | 2KSAJ06AR | B 01 2L5507D4 2L549 B 01 2L5507D4 2L549 B 02 2L5507E4 2L549 B 03 2L5507F4 2L549 B 04 2L5507G4 2L549 B 05 2L5506S3 2L549 B 06 2L5506R3 2L549 B 07 2L5506P3 2L549 B 08 2L5506N3 2L549 B 09 2L5506M3 2L549 B 10 2L5506L3 2L549 B 11 2L5506K3 2L549 B 12 2L5506J3 2L549 B 13 2L5506H3 2L549 B 14 2L5506G3 2L549 B 15 2L5506F3 2L549 B 16 2L5506E3 2L549 B 17 2L5506D3 2L549 B 18 2L5506C3 2L549 B 19 2L5506B3 2L549 B 20 2L5506A3 2L549 B 21 2L5523C3 2L549 | 1.5
2 | ASG | 2ASGC0051 | IN | IN | OUT | NO | 2 | 1.5 | NA | PVC | PVC | 1000V dc | FDR, TDR and V&T | 4RO (FDR & TDR) and 2RO (V&T) | NO | ALSTHOM | EMS | 34 | 38 | 38 | 2ASG007UB | 2KSAI03AR | A 01 2L5548D2 2L545 A 01 2L5548D2 2L545 A 02 2L5548C2 2L545 A 03 2L5548B2 2L545 A 04 2L5557A1 2L545 A 05 2L5547A1 2L545 A 06 2L55JTB1 2L545 A 07 2L66JTA1 2L645 A 08 2L6600A1 2L645 A 09 2L6600B1 2L645 A 10 2L6600C1 2L645 A 11 2L6600D1 2L645 A 11 2L6600D1 2L647 A 12 2L6600E1 2L647 A 13 2L6616A1 2L647 A 14 2L6616B1 2L647 A 14 2L6616B1 2L649 | 1.5
2 | ASG | 2ASGC0053 | IN | IN | OUT | NO | 2 | 1.5 | NA | PVC | PVC | 1000V dc | FDR, TDR and V&T | 4RO (FDR & TDR) and 2RO (V&T) | NO | ALSTHOM | EMS | 43 | 47 | 47 | 2ASG007UB | 2KSAB04AR | A 01 2L5548D2 2L545 A 01 2L5548D2 2L545 A 02 2L5548C2 2L545 A 03 2L5548B2 2L545 A 04 2L5557A1 2L545 A 05 2L5547A1 2L545 A 06 2L55JTB1 2L545 A 07 2L66JTA1 2L645 A 08 2L6600A1 2L645 A 09 2L6600B1 2L645 A 10 2L6600C1 2L645 A 11 2L6600D1 2L645 A 11 2L6600D1 2L647 A 12 2L6600E1 2L647 A 13 2L6600F1 2L647 A 14 2L6615A1 2L647 A 15 2L6615B1 2L647 A 16 2L6620B1 2L647 A 17 2L6620C1 2L647 A 18 2L6620D1 2L647 A 19 2L6620E1 2L647 | 1.5
2 | ASG | 2ASGC0055 | IN | IN | OUT | NO | 2 | 1.5 | NA | PVC | PVC | 1000V dc | FDR, TDR and V&T | 4RO (FDR & TDR) and 2RO (V&T) | NO | ALSTHOM | EMS | 34 | 38 | 38 | 2ASG007UB | 2KSAI07AR | A 01 2L5548D2 2L545 A 01 2L5548D2 2L545 A 02 2L5548C2 2L545 A 03 2L5548B2 2L545 A 04 2L5557A1 2L545 A 05 2L5547A1 2L545 A 06 2L55JTB1 2L545 A 07 2L66JTA1 2L645 A 08 2L6600A1 2L645 A 09 2L6600B1 2L645 A 10 2L6600C1 2L645 A 11 2L6600D1 2L645 A 11 2L6600D1 2L647 A 12 2L6600E1 2L647 A 13 2L6616A1 2L647 A 14 2L6616B1 2L647 A 14 2L6616B1 2L649 | 1.5
2 | ASG | 2ASGC0057 | IN | IN | OUT | NO | 2 | 1.5 | NA | PVC | PVC | 1000V dc | FDR, TDR and V&T | 4RO (FDR & TDR) and 2RO (V&T) | NO | ALSTHOM | EMS | 34 | 38 | 38 | 2ASG007UB | 2KSAI07AR | A 01 2L5548D2 2L545 A 01 2L5548D2 2L545 A 02 2L5548C2 2L545 A 03 2L5548B2 2L545 A 04 2L5557A1 2L545 A 05 2L5547A1 2L545 A 06 2L55JTB1 2L545 A 07 2L66JTA1 2L645 A 08 2L6600A1 2L645 A 09 2L6600B1 2L645 A 10 2L6600C1 2L645 A 11 2L6600D1 2L645 A 11 2L6600D1 2L647 A 12 2L6600E1 2L647 A 13 2L6616A1 2L647 A 14 2L6616B1 2L647 A 14 2L6616B1 2L649 | 1.5
2 | ASG | 2ASGC0059 | IN | IN | OUT | NO | 2 | 1.5 | NA | PVC | PVC | 1000V dc | FDR, TDR and V&T | 4RO (FDR & TDR) and 2RO (V&T) | NO | ALSTHOM | EMS | 34 | 38 | 38 | 2ASG007UB | 2KSAI07AR | A 01 2L5548D2 2L545 A 01 2L5548D2 2L545 A 02 2L5548C2 2L545 A 03 2L5548B2 2L545 A 04 2L5557A1 2L545 A 05 2L5547A1 2L545 A 06 2L55JTB1 2L545 A 07 2L66JTA1 2L645 A 08 2L6600A1 2L645 A 09 2L6600B1 2L645 A 10 2L6600C1 2L645 A 11 2L6600D1 2L645 A 11 2L6600D1 2L647 A 12 2L6600E1 2L647 A 13 2L6616A1 2L647 A 14 2L6616B1 2L647 A 14 2L6616B1 2L649 | 1.5
2 | ASG | 2ASGC0061 | IN | IN | OUT | NO | 37 | 1.5 | NA | PVC | PVC | 1000V dc | FDR, TDR and V&T | 4RO (FDR & TDR) and 2RO (V&T) | NO | ALSTHOM | EMS | 33 | 38 | 38 | 2ASG006UB | 2KIT035BN | A 01 2L5548D2 2L545 A 01 2L5548D2 2L545 A 02 2L5548C2 2L545 A 03 2L5548B2 2L545 A 04 2L5557A1 2L545 A 05 2L5557B1 2L545 A 06 2L5557C1 2L545 A 07 2L5557D1 2L545 A 08 2L5557E1 2L545 A 09 2L5558F1 2L545 A 09 2L5558F1 2L546 A 10 2L5558G1 2L546 A 11 2L5558H1 2L546 A 12 2L5558J1 2L546 A 13 2L5540A1 2L546 A 14 2L5530K2 2L546 A 15 2L5530L2 2L546 A 16 2L5500A1 2L547 A 17 2L5508A1 2L547 A 18 2L5501B1 2L547 A 19 2L5501C1 2L547 | 1.5
2 | ASG | 2ASGC0063 | IN | IN | OUT | NO | 4 | 1.5 | NA | PVC | PVC | 1000V dc | FDR, TDR and V&T | 4RO (FDR & TDR) and 2RO (V&T) | NO | ALSTHOM | EMS | 33 | 38 | 38 | 2ASG006UB | 2KIT037BN | A 01 2L5548D2 2L545 A 01 2L5548D2 2L545 A 02 2L5548C2 2L545 A 03 2L5548B2 2L545 A 04 2L5557A1 2L545 A 05 2L5557B1 2L545 A 06 2L5557C1 2L545 A 07 2L5557D1 2L545 A 08 2L5557E1 2L545 A 09 2L5558F1 2L545 A 09 2L5558F1 2L546 A 10 2L5558G1 2L546 A 11 2L5558H1 2L546 A 12 2L5558J1 2L546 A 13 2L5540A1 2L546 A 14 2L5530K2 2L546 A 15 2L5530L2 2L546 A 16 2L5500A1 2L547 A 17 2L5508A1 2L547 A 18 2L5501B1 2L547 A 19 2L5501C1 2L547 | 1.5
2 | ASG | 2ASGC0070 | IN | IN | OUT | NO | 2 | 1.5 | NA | PVC | PVC | 1000V dc | FDR, TDR and V&T | 4RO (FDR & TDR) and 2RO (V&T) | NO | ALSTHOM | EMS | 24 | 28 | 1 | 2ASG053UB | 2LGA002UB | A 01 2L5523G1 2L547 A 01 2L5523G1 2L547 A 02 2L5506S4 2L547 A 03 2L5506R4 2L547 A 04 2L5506P4 2L547 A 05 2L5506N4 2L547 A 06 2L5506M4 2L547 A 07 2L5506L4 2L547 A 08 2L5506K4 2L547 A 09 2L5506J4 2L547 A 10 2L5506H4 2L547 A 11 2L5506G4 2L547 A 12 2L5506F4 2L547 A 13 2L5506E4 2L547 A 14 2L5506D4 2L547 A 15 2L5506C4 2L547 A 16 2L5506B4 2L547 A 17 2L5506A4 2L547 | 1.5
2 | ASG | 2ASGC0071 | IN | IN | OUT | NO | 2 | 1.5 | NA | PVC | PVC | 1000V dc | FDR, TDR and V&T | 4RO (FDR & TDR) and 2RO (V&T) | NO | ALSTHOM | EMS | 24 | 35 | 1 | 2ASG552UB | 2LGA002UB | D 01 2L5526S1 2L549 D 01 2L5526S1 2L549 D 02 2L5526R1 2L549 D 03 2L5526P1 2L549 D 04 2L5526N1 2L549 D 05 2L5526M1 2L549 D 06 2L5526L1 2L549 D 07 2L5526K1 2L549 D 08 2L5526J1 2L549 D 09 2L5526H1 2L549 D 10 2L5526G1 2L549 D 11 2L5517D1 2L549 D 12 2L5517C1 2L549 D 13 2L5517B1 2L549 D 14 2L5517A1 2L549 | 1.5
2 | ASG | 2ASGC0073 | IN | IN | OUT | NO | 2 | 1.5 | NA | PVC | PVC | 1000V dc | FDR, TDR and V&T | 4RO (FDR & TDR) and 2RO (V&T) | NO | ALSTHOM | EMS | 22 | 25 | 25 | 2ASG053UB | 2LGA002UB | A 01 2L5548F1 2L545 A 01 2L5548F1 2L545 A 02 2L5537A1 2L545 A 03 2L5537B1 2L545 A 04 2L5537C1 2L545 A 05 2L5537D1 2L545 A 06 2L5537E1 2L545 A 07 2L5537F1 2L545 A 08 2L5561F2 2L545 A 08 2L5561F2 2L546 A 09 2L5561G2 2L546 A 10 2L5561H2 2L546 A 11 2L5561J2 2L546 A 12 2L5561K2 2L546 A 13 2L5561L2 2L546 A 14 2L5506A3 2L547 | 1.5
2 | ASG | 2ASGC0080 | IN | IN | OUT | NO | 12 | 1.5 | NA | PVC | PVC | 1000V dc | FDR, TDR and V&T | 4RO (FDR & TDR) and 2RO (V&T) | NO | ALSTHOM | IMS |  |  | 45 | 2KRG151AR | 2ASG065UB | IND, 2L6431B-C, 2L6X21A, 2L5X21A, 2L5583J-F, IND | 12 x 1.5 | [5 empty] | duplicate cable number
2 | ASG | 2ASGC0300 | IN | IN | OUT | NO | 2 | 1.5 | NA | PVC | PVC | 1000V dc | FDR, TDR and V&T | 4RO (FDR & TDR) and 2RO (V&T) | NO | ALSTHOM | IMS | 38 | 0 | 38 | 2ASG004UM | 2KRG122AR | A 01 2L5548B2 2L545 A 01 2L5548B2 2L545 A 02 2L5557A1 2L545 A 03 2L5547A1 2L545 A 04 2L55JTB1 2L545 A 05 2L66JTA1 2L645 A 06 2L6600A1 2L645 A 07 2L6600B1 2L645 A 08 2L6600C1 2L645 A 09 2L6602A1 2L645 A 10 2L6602B1 2L645 A 11 2L6602C1 2L645 A 11 2L6602C1 2L649 A 12 2L6602D1 2L649 A 13 2L6602E1 2L649 A 14 2L6602F1 2L649 | 1.5
2 | ASG | 2ASGC0301 | IN | IN | OUT | NO | 2 | 1.5 | NA | PVC | PVC | 1000V dc | FDR, TDR and V&T | 4RO (FDR & TDR) and 2RO (V&T) | NO | ALSTHOM | IMS | 38 | 0 | 38 | 2ASG004UM | 2KRG122AR | A 01 2L5548B2 2L545 A 01 2L5548B2 2L545 A 02 2L5557A1 2L545 A 03 2L5547A1 2L545 A 04 2L55JTB1 2L545 A 05 2L66JTA1 2L645 A 06 2L6600A1 2L645 A 07 2L6600B1 2L645 A 08 2L6600C1 2L645 A 09 2L6602A1 2L645 A 10 2L6602B1 2L645 A 11 2L6602C1 2L645 A 11 2L6602C1 2L649 A 12 2L6602D1 2L649 A 13 2L6602E1 2L649 A 14 2L6602F1 2L649 | 1.5
2 | ASG | 2ASGC0302 | IN | IN | OUT | NO | 37 | 1.5 | A | PVC | PVC | 1000V dc | FDR, TDR and V&T | 4RO (FDR & TDR) and 2RO (V&T) | NO | ALSTHOM | EMS | 100 | 0 | 100 | 2ASG001UB | 2ASG001CR | A 01 2L5548B1 2L545 A 01 2L5548B1 2L545 A 02 2L5533A2 2L545 A 03 2L5533B2 2L545 A 04 2L5533C2 2L545 A 05 2L5533D2 2L545 A 06 2L5533E2 2L545 A 07 2L5533F2 2L545 A 07 2L5533F2 2L546 A 08 2L5533G2 2L546 A 09 2L5533H2 2L546 A 10 2L5541B1 2L546 A 11 2L5541A1 2L546 A 12 2L5530H1 2L546 A 13 2L5530G1 2L546 A 14 2L5530F1 2L545 A 14 2L5530F1 2L546 A 15 2L55JPA1 2L545 A 16 2L44JPB1 2L444 A 17 2L44JPA1 2L444 A 18 2L33JPA1 2L344 A 19 2L22JPA1 2L244 A 20 2L11JPA1 2L145 A 21 2L1121F2 2L141 A 21 2L1121F2 2L145 A 21 2L1121F2 2L153 A 22 2L1121G2 2L141 A 23 2L1113A4 2L141 A 23 2L1113A4 2L142 A 24 2L1113B4 2L142 A 24 2L1113B4 2L143 A 24 2L1113B4 2L144 A 25 2L1113C4 2L144 A 26 2W1113C4 2W170 A 27 2W1113D4 2W170 | 1.5
2 | ASG | 2ASGC0303 | IN | IN | OUT | NO | 2 | 1.5 | NA | PVC | PVC | 1000V dc | FDR, TDR and V&T | 4RO (FDR & TDR) and 2RO (V&T) | NO | ALSTHOM | IMS | 42 | 0 | 42 | 2ASG008UM | 2KRG132AR | A 01 2L5548C2 2L545 A 01 2L5548C2 2L545 A 02 2L5548B2 2L545 A 03 2L5557A1 2L545 A 04 2L5547A1 2L545 A 05 2L55JTB1 2L545 A 06 2L66JTA1 2L645 A 07 2L6600A1 2L645 A 08 2L6600B1 2L645 A 09 2L6600C1 2L645 A 10 2L6602A1 2L645 A 11 2L6602B1 2L645 A 12 2L6602C1 2L645 A 12 2L6602C1 2L649 A 13 2L6602D1 2L649 A 14 2L6602E1 2L649 A 15 2L6602F1 2L649 A 16 2L6602G1 2L649 | 1.5
2 | ASG | 2ASGC0304 | IN | IN | OUT | NO | 2 | 1.5 | NA | PVC | PVC | 1000V dc | FDR, TDR and V&T | 4RO (FDR & TDR) and 2RO (V&T) | NO | ALSTHOM | IMS | 42 | 0 | 42 | 2ASG008UM | 2KRG132AR | A 01 2L5548C2 2L545 A 01 2L5548C2 2L545 A 02 2L5548B2 2L545 A 03 2L5557A1 2L545 A 04 2L5547A1 2L545 A 05 2L55JTB1 2L545 A 06 2L66JTA1 2L645 A 07 2L6600A1 2L645 A 08 2L6600B1 2L645 A 09 2L6600C1 2L645 A 10 2L6602A1 2L645 A 11 2L6602B1 2L645 A 12 2L6602C1 2L645 A 12 2L6602C1 2L649 A 13 2L6602D1 2L649 A 14 2L6602E1 2L649 A 15 2L6602F1 2L649 A 16 2L6602G1 2L649 | 1.5
2 | ASG | 2ASGC0305 | IN | IN | OUT | NO | 37 | 1.5 | A | PVC | PVC | 1000V dc | FDR, TDR and V&T | 4RO (FDR & TDR) and 2RO (V&T) | NO | ALSTHOM | EMS | 101 | 0 | 101 | 2ASG002UB | 2ASG002CR | A 01 2L5548B1 2L545 A 01 2L5548B1 2L545 A 02 2L5533A2 2L545 A 03 2L5533B2 2L545 A 04 2L5533C2 2L545 A 05 2L5533D2 2L545 A 06 2L5533E2 2L545 A 07 2L5533F2 2L545 A 07 2L5533F2 2L546 A 08 2L5533G2 2L546 A 09 2L5533H2 2L546 A 10 2L5541B1 2L546 A 11 2L5541A1 2L546 A 12 2L5530H1 2L546 A 13 2L5530G1 2L546 A 14 2L5530F1 2L545 A 14 2L5530F1 2L546 A 15 2L55JPA1 2L545 A 16 2L44JPB1 2L444 A 17 2L44JPA1 2L444 A 18 2L33JPA1 2L344 A 19 2L22JPA1 2L244 A 20 2L11JPA1 2L145 A 21 2L1121F2 2L141 A 21 2L1121F2 2L145 A 21 2L1121F2 2L153 A 22 2L1121G2 2L141 A 23 2L1113A4 2L141 A 23 2L1113A4 2L142 A 24 2L1113B4 2L142 A 24 2L1113B4 2L143 A 24 2L1113B4 2L144 A 25 2L1113C4 2L144 A 26 2W1113C4 2W170 A 27 2W1113D4 2W170 | 1.5
2 | ASG | 2ASGC0306 | IN | IN | OUT | NO | 12 | 1.5 | A | PVC | PVC | 1000V dc | FDR, TDR and V&T | 4RO (FDR & TDR) and 2RO (V&T) | YES | ALSTHOM | IMS | 20 | 3 | 20 | 2ASG001CR | 2ASG012VD | F2ASG C0306 A OR 12 1.5 A 2W171 W171 69R 2ASG 001CR 2W171 W171 69R 2ASG 012VD 20 | 1.5
2 | ASG | 2ASGC0307 | IN | IN | OUT | NO | 12 | 1.5 | A | PVC | PVC | 1000V dc | FDR, TDR and V&T | 4RO (FDR & TDR) and 2RO (V&T) | YES | ALSTHOM | IMS | 20 | 5 | 20 | 2ASG002CR | 2ASG013VD | F2ASG C0307 A OR 12 1.5 A 2W271 W271 69R 2ASG 002CR 2W271 W271 69R 2ASG 013VD 20 | 1.5
2 | ASG | 2ASGC0308 | IN | IN | OUT | NO | 12 | 1.5 | A | PVC | PVC | 1000V dc | FDR, TDR and V&T | 4RO (FDR & TDR) and 2RO (V&T) | YES | ALSTHOM | IMS | 20 | 5 | 20 | 2ASG001CR | 2ASG014VD | F2ASG C0308 A OR 12 1.5 A 2W171 W171 69R 2ASG 001CR 2W171 W171 69R 2ASG 014VD 20 | 1.5
2 | ASG | 2ASGC0309 | IN | IN | OUT | NO | 12 | 1.5 | A | PVC | PVC | 1000V dc | FDR, TDR and V&T | 4RO (FDR & TDR) and 2RO (V&T) | YES | ALSTHOM | IMS | 20 | 7 | 20 | 2ASG002CR | 2ASG015VD | F2ASG C0309 A OR 12 1.5 A 2W271 W271 69R 2ASG 002CR 2W271 W271 69R 2ASG 015VD 20 | 1.5
2 | ASG | 2ASGC0310 | IN | IN | OUT | NO | 12 | 1.5 | A | PVC | PVC | 1000V dc | FDR, TDR and V&T | 4RO (FDR & TDR) and 2RO (V&T) | YES | ALSTHOM | IMS | 20 | 7 | 20 | 2ASG001CR | 2ASG016VD | F2ASG C0310 A OR 12 1.5 A 2W171 W171 69R 2ASG 001CR 2W171 W171 68R 2ASG 016VD 20 | 1.5
2 | ASG | 2ASGC0311 | IN | IN | OUT | NO | 12 | 1.5 | A | PVC | PVC | 1000V dc | FDR, TDR and V&T | 4RO (FDR & TDR) and 2RO (V&T) | YES | ALSTHOM | IMS | 20 | 3 | 20 | 2ASG002CR | 2ASG017VD | F2ASG C0311 A OR 12 1.5 A 2W271 W271 69R 2ASG 002CR 2W271 W271 68R 2ASG 017VD 20 | 1.5
2 | ASG | 2ASGC0312 | IN | IN | OUT | NO | 9 | 1.5 | NA | PVC | PVC | 1000V dc | FDR, TDR and V&T | 4RO (FDR & TDR) and 2RO (V&T) | NO | ALSTHOM | EMS | 8 | 0 | 8 | 2ASG004UB | 2ASG057UB | A 01 2L5548D3 2L545 A 01 2L5548D3 2L545 A 02 2L5548E3 2L545 A 03 2L5548F3 2L545 | 1.5
2 | ASG | 2ASGC0313 | IN | IN | OUT | NO | 2 | 1.5 | NA | PVC | PVC | 1000V dc | FDR, TDR and V&T | 4RO (FDR & TDR) and 2RO (V&T) | NO | ALSTHOM | EMS | 8 | 0 | 8 | 2ASG004UB | 2ASG055UB | A 01 2L5548D3 2L545 A 01 2L5548D3 2L545 A 02 2L5548E3 2L545 | 1.5
2 | ASG | 2ASGC0314 | IN | IN | OUT | NO | 2 | 1.5 | NA | PVC | PVC | 1000V dc | FDR, TDR and V&T | 4RO (FDR & TDR) and 2RO (V&T) | NO | ALSTHOM | IMS | 18 | 0 | 18 | 2ASG004UB | 2VVP014VP | A 01 2L5548D1 2L545 A 01 2L5548D1 2L545 A 02 2L5548E1 2L545 A 03 2L5548F1 2L545 A 04 2L5537A1 2L545 A 05 2L5537B1 2L545 A 06 2L5537C1 2L545 A 07 2L5537D1 2L545 A 08 2L5537E1 2L545 A 09 2L5537F1 2L545 A 10 2L5561F1 2L545 A 10 2L5561F1 2L546 | 1.5
2 | ASG | 2ASGC0315 | IN | IN | OUT | NO | 12 | 1.5 | NA | PVC | PVC | 1000V dc | FDR, TDR and V&T | 4RO (FDR & TDR) and 2RO (V&T) | NO | ALSTHOM | EMS | 28 | 0 | 28 | 2ASG004UB | 2KPR009BN | A 01 2L5548D1 2L545 A 01 2L5548D1 2L545 A 02 2L5548E1 2L545 A 03 2L5548F1 2L545 A 04 2L5537A1 2L545 A 05 2L5556G1 2L545 A 06 2L5556H1 2L545 A 07 2L5556J1 2L545 A 08 2L5556K1 2L545 A 09 2L5551A1 2L545 A 10 2L55X0A3 2L545 A 11 2L44X0A3 2L448 A 12 2L4428A2 2L445 A 12 2L4428A2 2L448 | 1.5
2 | ASG | 2ASGC0316 | IN | IN | OUT | NO | 12 | 1.5 | NA | PVC | PVC | 1000V dc | FDR, TDR and V&T | 4RO (FDR & TDR) and 2RO (V&T) | NO | ALSTHOM | EMS | 37 | 0 | 37 | 2ASG004UB | 2ASG504UB | D 01 2L55L2B4 2L549 D 01 2L55L2B4 2L549 | 1.5
2 | ASG | 2ASGC0317 | IN | IN | OUT | NO | 9 | 1.5 | NA | PVC | PVC | 1000V dc | FDR, TDR and V&T | 4RO (FDR & TDR) and 2RO (V&T) | NO | ALSTHOM | EMS | 28 | 0 | 28 | 2ASG010UB | 2KPR009BN | A 01 2L5548E1 2L545 A 01 2L5548E1 2L545 A 02 2L5548F1 2L545 A 03 2L5537A1 2L545 A 04 2L5556G1 2L545 A 05 2L5556H1 2L545 A 06 2L5556J1 2L545 A 07 2L5556K1 2L545 A 08 2L5551A1 2L545 A 09 2L55X0A3 2L545 A 10 2L44X0A3 2L448 A 11 2L4428A2 2L445 A 11 2L4428A2 2L448 | 1.5
2 | ASG | 2ASGC0318 | IN | IN | OUT | NO | 9 | 1.5 | NA | PVC | PVC | 1000V dc | FDR, TDR and V&T | 4RO (FDR & TDR) and 2RO (V&T) | NO | ALSTHOM | EMS | 28 | 0 | 28 | 2ASG009UB | 2KPR009BN | A 01 2L5548E1 2L545 A 01 2L5548E1 2L545 A 02 2L5548F1 2L545 A 03 2L5537A1 2L545 A 04 2L5556G1 2L545 A 05 2L5556H1 2L545 A 06 2L5556J1 2L545 A 07 2L5556K1 2L545 A 08 2L5551A1 2L545 A 09 2L55X0A3 2L545 A 10 2L44X0A3 2L448 A 11 2L4428A2 2L445 A 11 2L4428A2 2L448 | 1.5
2 | ASG | 2ASGC0319 | IN | IN | OUT | NO | 9 | 1.5 | NA | PVC | PVC | 1000V dc | FDR, TDR and V&T | 4RO (FDR & TDR) and 2RO (V&T) | NO | ALSTHOM | EMS | 28 | 0 | 28 | 2ASG011UB | 2KPR009BN | A 01 2L5548E1 2L545 A 01 2L5548E1 2L545 A 02 2L5548F1 2L545 A 03 2L5537A1 2L545 A 04 2L5556G1 2L545 A 05 2L5556H1 2L545 A 06 2L5556J1 2L545 A 07 2L5556K1 2L545 A 08 2L5551A1 2L545 A 09 2L55X0A3 2L545 A 10 2L44X0A3 2L448 A 11 2L4428A2 2L445 A 11 2L4428A2 2L448 | 1.5
2 | ASG | 2ASGC0320 | IN | IN | OUT | NO | 37 | 1.5 | A | PVC | PVC | 1000V dc | FDR, TDR and V&T | 4RO (FDR & TDR) and 2RO (V&T) | NO | ALSTHOM | EMS | 107 | 0 | 107 | 2ASG009UB | 2ASG003CR | A 01 2L5548E1 2L545 A 01 2L5548E1 2L545 A 02 2L5548D1 2L545 A 03 2L5548C1 2L545 A 04 2L5548B1 2L545 A 05 2L5533A2 2L545 A 06 2L5533B2 2L545 A 07 2L5533C2 2L545 A 08 2L5533D2 2L545 A 09 2L5533E2 2L545 A 10 2L5533F2 2L545 A 10 2L5533F2 2L546 A 11 2L5533G2 2L546 A 12 2L5533H2 2L546 A 13 2L5541B1 2L546 A 14 2L5541A1 2L546 A 15 2L5530H1 2L546 A 16 2L5530G1 2L546 A 17 2L5530F1 2L545 A 17 2L5530F1 2L546 A 18 2L55JPA1 2L545 A 19 2L44JPB1 2L444 A 20 2L44JPA1 2L444 A 21 2L33JPA1 2L344 A 22 2L22JPA1 2L244 A 23 2L11JPA1 2L145 A 24 2L1121F2 2L141 A 24 2L1121F2 2L145 A 24 2L1121F2 2L153 A 25 2L1121G2 2L141 A 26 2L1113A4 2L141 A 26 2L1113A4 2L142 A 27 2L1113B4 2L142 A 27 2L1113B4 2L143 A 27 2L1113B4 2L144 A 28 2L1113C4 2L144 A 29 2W1113C4 2W170 A 30 2W1113D4 2W170 | 1.5
2 | ASG | 2ASGC0321 | IN | IN | OUT | NO | 12 | 1.5 | A | PVC | PVC | 1000V dc | FDR, TDR and V&T | 4RO (FDR & TDR) and 2RO (V&T) | YES | ALSTHOM | IMS | 20 | 10 | 20 | 2ASG003CR | 2ASG024VD | F2ASG C0321 A OR 12 1.5 A 2W271 W271 69S 2ASG 003CR 2W271 W271 69S 2ASG 024VD 20 | 1.5
2 | ASG | 2ASGC0322 | IN | IN | OUT | NO | 12 | 1.5 | A | PVC | PVC | 1000V dc | FDR, TDR and V&T | 4RO (FDR & TDR) and 2RO (V&T) | YES | ALSTHOM | IMS | 20 | 10 | 20 | 2ASG003CR | 2ASG02EVD | F2ASG C0322 A OR 12 1.5 A 2W271 W271 69S 2ASG 003CR 2W271 W271 69S 2ASG 02EVD 20 | 1.5
2 | ASG | 2ASGC0323 | IN | IN | OUT | NO | 12 | 1.5 | A | PVC | PVC | 1000V dc | FDR, TDR and V&T | 4RO (FDR & TDR) and 2RO (V&T) | YES | ALSTHOM | IMS | 20 | 10 | 20 | 2ASG003CR | 2ASG026VD | F2ASG C0323 A OR 12 1.5 A 2W271 W271 69S 2ASG 003CR 2W271 W271 68S 2ASG 026VD 20 | 1.5
2 | ASG | 2ASGC0324 | IN | IN | OUT | NO | 2 | 1.5 | NA | PVC | PVC | 1000V dc | FDR, TDR and V&T | 4RO (FDR & TDR) and 2RO (V&T) | NO | ALSTHOM | EMS | 56 | 0 | 56 | 2ASG001TO | 2KPR009BN | A 01 2L6609A1 2L647 A 01 2L6609A1 2L647 A 02 2L66JDA5 2L647 A 03 2L55JDB5 2L547 A 04 2L5500H2 2L547 A 05 2L5500G2 2L547 A 06 2L5500F2 2L547 A 07 2L5500E2 2L547 A 08 2L5500D2 2L547 A 09 2L5500C2 2L547 A 10 2L5500B2 2L547 A 11 2L5500A2 2L547 A 12 2L5530L1 2L546 A 13 2L5530K1 2L546 A 14 2L5530J1 2L546 A 15 2L5530H1 2L546 A 16 2L5530G1 2L546 A 17 2L5530F1 2L545 A 17 2L5530F1 2L546 A 18 2L5530E1 2L545 A 19 2L5530D1 2L545 A 20 2L5554A1 2L545 A 21 2L5554B1 2L545 A 22 2L5554C1 2L545 A 23 2L5554D1 2L545 A 24 2L5554E1 2L545 A 25 2L5554F1 2L545 A 26 2L5554G1 2L545 A 27 2L5554H1 2L545 A 28 2L5554J1 2L545 A 29 2L5554K1 2L545 A 30 2L5551C1 2L545 A 31 2L5551B1 2L545 A 32 2L5551A1 2L545 A 33 2L55X0A3 2L545 A 34 2L44X0A3 2L448 A 35 2L4428A2 2L445 A 35 2L4428A2 2L448 | 1.5
2 | ASG | 2ASGC0325 | IN | IN | OUT | NO | 9 | 1.5 | NA | PVC | PVC | 1000V dc | FDR, TDR and V&T | 4RO (FDR & TDR) and 2RO (V&T) | NO | ALSTHOM | EMS | 70 | 0 | 70 | 2ASG004TL | 2KPR009BN | A 01 2L6625A2 2L649 A 01 2L6625A2 2L649 A 02 2L6625B2 2L649 A 03 2L6625C2 2L649 A 04 2L6619A1 2L649 A 05 2L6614C2 2L647 A 05 2L6614C2 2L649 A 06 2L6614B2 2L647 A 07 2L6614A2 2L647 A 08 2L6600G2 2L647 A 09 2L6600F2 2L647 A 10 2L6600E2 2L647 A 11 2L6600D2 2L645 A 11 2L6600D2 2L647 A 12 2L6600C2 2L645 A 13 2L6600B2 2L645 A 14 2L66JSA3 2L645 A 15 2L55JSB3 2L545 A 16 2L5546A2 2L545 A 17 2L5546B2 2L545 A 18 2L5546C2 2L545 A 19 2L5546D2 2L545 A 20 2L5546E2 2L545 A 21 2L5546F2 2L545 A 22 2L5546G2 2L545 A 23 2L5546H2 2L545 A 24 2L5546J2 2L545 A 25 2L5546K2 2L545 A 26 2L5566B2 2L545 A 27 2L5566A2 2L545 A 28 2L55X0A4 2L545 A 29 2L44X0A4 2L448 A 30 2L4428A2 2L445 A 30 2L4428A2 2L448 | 1.5
2 | ASG | 2ASGC0327 | IN | IN | OUT | NO | 9 | 1.5 | NA | PVC | PVC | 1000V dc | FDR, TDR and V&T | 4RO (FDR & TDR) and 2RO (V&T) | NO | ALSTHOM | EMS | 70 | 0 | 70 | 2ASG002TL | 2KPR009BN | E2ASG C0327 A OR 09 1.5 NA 2L445 2KPR 009BN 2KPR 009BN 2L750 2ASG 002TL 2ASG 002TL 0 F2ASG C0327 A OR 09 1.5 NA 2L750 L750 T07 2ASG 002TL 2L445 L445 R01 2KPR 009BN 70 | 1.5 | [5 empty] | duplicate cable number
2 | ASG | 2ASGC0328 | IN | IN | OUT | NO | 9 | 1.5 | NA | PVC | PVC | 1000V dc | FDR, TDR and V&T | 4RO (FDR & TDR) and 2RO (V&T) | NO | ALSTHOM | EMS | 70 | 0 | 70 | 2ASG001TL | 2KPR009BN | E2ASG C0328 A OR 09 1.5 NA 2L445 2KPR 009BN 2KPR 009BN 2L750 2ASG 001TL 2ASG 001TL 0 F2ASG C0328 A OR 09 1.5 NA 2L750 L750 T07 2ASG 001TL 2L445 L445 R01 2KPR 009BN 70 | 1.5 | [5 empty] | duplicate cable number
2 | ASG | 2ASGC0329 | IN | IN | OUT | NO | 9 | 1.5 | NA | PVC | PVC | 1000V dc | FDR, TDR and V&T | 4RO (FDR & TDR) and 2RO (V&T) | NO | ALSTHOM | EMS | 70 | 0 | 70 | 2ASG003TL | 2KPR009BN | E2ASG C0329 A OR 09 1.5 NA 2L445 2KPR 009BN 2KPR 009BN 2L750 2ASG 003TL 2ASG 003TL 0 F2ASG C0329 A OR 09 1.5 NA 2L750 L750 T07 2ASG 003TL 2L445 L445 R01 2KPR 009BN 70 | 1.5 | [5 empty] | duplicate cable number
2 | ASG | 2ASGC0330 | IN | IN | OUT | NO | 2 | 1.5 | NA | PVC | PVC | 1000V dc | FDR, TDR and V&T | 4RO (FDR & TDR) and 2RO (V&T) | NO | ALSTHOM | IMS | 36 | 0 | 36 | 2ASG012UM | 2KRG112AR | A 01 2L5548C2 2L545 A 01 2L5548C2 2L545 A 02 2L5548B2 2L545 A 03 2L5557A1 2L545 A 04 2L5547A1 2L545 A 05 2L55JTB1 2L545 A 06 2L66JTA1 2L645 A 07 2L6600A1 2L645 A 08 2L6600B1 2L645 A 09 2L6600C1 2L645 A 10 2L6602A1 2L645 A 11 2L6602B1 2L645 A 12 2L6602C1 2L645 A 12 2L6602C1 2L649 A 13 2L6602D1 2L649 A 14 2L6602E1 2L649 | 1.5
2 | ASG | 2ASGC0331 | IN | IN | OUT | NO | 2 | 1.5 | NA | PVC | PVC | 1000V dc | FDR, TDR and V&T | 4RO (FDR & TDR) and 2RO (V&T) | NO | ALSTHOM | IMS | 36 | 0 | 36 | 2ASG012UM | 2KRG112AR | A 01 2L5548C2 2L545 A 01 2L5548C2 2L545 A 02 2L5548B2 2L545 A 03 2L5557A1 2L545 A 04 2L5547A1 2L545 A 05 2L55JTB1 2L545 A 06 2L66JTA1 2L645 A 07 2L6600A1 2L645 A 08 2L6600B1 2L645 A 09 2L6600C1 2L645 A 10 2L6602A1 2L645 A 11 2L6602B1 2L645 A 12 2L6602C1 2L645 A 12 2L6602C1 2L649 A 13 2L6602D1 2L649 A 14 2L6602E1 2L649 | 1.5
2 | ASG | 2ASGC0350 | IN | IN | OUT | NO | 4 | 1.5 | NA | PVC | PVC | 1000V dc | FDR, TDR and V&T | 4RO (FDR & TDR) and 2RO (V&T) | NO | ALSTHOM | EMS | 12 | 0 | 12 | 2ASG001UD | 2LCC008BN | A 01 2L5548D3 2L545 A 01 2L5548D3 2L545 A 02 2L5534A1 2L545 A 03 2L5534B1 2L545 A 04 2L5534C1 2L545 A 05 2L5534D1 2L545 A 06 2L5553C1 2L545 A 07 2L5553B1 2L545 | 1.5
2 | ASG | 2ASGC0450 | IN | IN | OUT | NO | 37 | 1.5 | A | PVC | PVC | 1000V dc | FDR, TDR and V&T | 4RO (FDR & TDR) and 2RO (V&T) | NO | ALSTHOM | EMS | 97 | 0 | 97 | 2ASG501UB | 2ASG004CR | B 01 2L5507E1 2L549 B 01 2L5507E1 2L549 B 02 2L5507D1 2L549 B 03 2L5507C1 2L549 B 04 2L5507B1 2L549 B 05 2L5507A1 2L549 B 06 2L5500S1 2L549 B 07 2L5500R1 2L549 B 08 2L5500P1 2L549 B 09 2L5500N1 2L549 B 10 2L5500M1 2L549 B 11 2L5500L1 2L549 B 12 2L5500K1 2L549 B 13 2L55K5A6 2L549 B 14 2L44K5A6 2L448 B 15 2L4405G1 2L448 B 16 2L44K3A2 2L448 B 17 2L33K3A2 2L348 B 18 2L3303E3 2L348 B 19 2L3303D3 2L348 B 20 2L3303C3 2L348 B 21 2L3303B3 2L348 B 22 2L33K0A6 2L348 B 23 2L22K0A6 2L223 B 24 2L11K0A6 2L146 B 25 2L1102E3 2L146 B 26 2L1102F3 2L142 B 26 2L1102F3 2L143 B 26 2L1102F3 2L144 B 27 2W1102F3 2W170 | 1.5
2 | ASG | 2ASGC0451 | IN | IN | OUT | NO | 4 | 1.5 | A | PVC | PVC | 1000V dc | FDR, TDR and V&T | 4RO (FDR & TDR) and 2RO (V&T) | YES | ALSTHOM | IMS | 20 | 0 | 20 | 2ASG004CR | 2ASG012VD | F2ASG C0451 B VE 04 1.5 A 2W271 W271 69R 2ASG 004CR 2W171 W171 69R 2ASG 012VD 20 | 1.5
2 | ASG | 2ASGC0452 | IN | IN | OUT | NO | 4 | 1.5 | A | PVC | PVC | 1000V dc | FDR, TDR and V&T | 4RO (FDR & TDR) and 2RO (V&T) | YES | ALSTHOM | IMS | 20 | 6 | 20 | 2ASG004CR | 2ASG013VD | F2ASG C0452 B VE 04 1.5 A 2W271 W271 69R 2ASG 004CR 2W271 W271 69R 2ASG 013VD 20 | 1.5
2 | ASG | 2ASGC0453 | IN | IN | OUT | NO | 4 | 1.5 | A | PVC | PVC | 1000V dc | FDR, TDR and V&T | 4RO (FDR & TDR) and 2RO (V&T) | YES | ALSTHOM | IMS | 20 | 0 | 20 | 2ASG004CR | 2ASG014VD | F2ASG C0453 B VE 04 1.5 A 2W271 W271 69R 2ASG 004CR 2W171 W171 69R 2ASG 014VD 20 | 1.5
2 | ASG | 2ASGC0454 | IN | IN | OUT | NO | 4 | 1.5 | A | PVC | PVC | 1000V dc | FDR, TDR and V&T | 4RO (FDR & TDR) and 2RO (V&T) | YES | ALSTHOM | IMS | 20 | 8 | 20 | 2ASG004CR | 2ASG015VD | F2ASG C0454 B VE 04 1.5 A 2W271 W271 69R 2ASG 004CR 2W271 W271 69R 2ASG 015VD 20 | 1.5
2 | ASG | 2ASGC0455 | IN | IN | OUT | NO | 4 | 1.5 | A | PVC | PVC | 1000V dc | FDR, TDR and V&T | 4RO (FDR & TDR) and 2RO (V&T) | YES | ALSTHOM | IMS | 20 | 0 | 20 | 2ASG004CR | 2ASG016VD | F2ASG C0455 B VE 04 1.5 A 2W271 W271 69R 2ASG 004CR 2W171 W171 68R 2ASG 016VD 20 | 1.5
2 | ASG | 2ASGC0456 | IN | IN | OUT | NO | 4 | 1.5 | A | PVC | PVC | 1000V dc | FDR, TDR and V&T | 4RO (FDR & TDR) and 2RO (V&T) | YES | ALSTHOM | IMS | 20 | 4 | 20 | 2ASG004CR | 2ASG017VD | F2ASG C0456 B VE 04 1.5 A 2W271 W271 69R 2ASG 004CR 2W271 W271 68R 2ASG 017VD 20 | 1.5
2 | ASG | 2ASGC0457 | IN | IN | OUT | NO | 12 | 1.5 | NA | PVC | PVC | 1000V dc | FDR, TDR and V&T | 4RO (FDR & TDR) and 2RO (V&T) | NO | ALSTHOM | EMS | 47 | 0 | 47 | 2ASG504UB | 2KPR004BN | B 01 2L5507D1 2L549 B 01 2L5507D1 2L549 B 02 2L5507C1 2L549 B 03 2L5507B1 2L549 B 04 2L5507A1 2L549 B 05 2L5500S1 2L549 B 06 2L5500R1 2L549 B 07 2L5500P1 2L549 B 08 2L5500N1 2L549 B 09 2L5500M1 2L549 B 10 2L5500L1 2L549 B 11 2L5500K1 2L549 B 12 2L5500J1 2L549 B 13 2L5500H1 2L549 B 14 2L5500G1 2L549 B 15 2L5500F1 2L549 B 16 2L5500E1 2L549 B 17 2L5500D1 2L549 B 18 2L5500C1 2L549 B 19 2L55K4A2 2L549 B 20 2L44K4A2 2L448 B 21 2L4402E1 2L448 B 22 2L4406A1 2L448 B 23 2L4406B1 2L448 | 1.5
2 | ASG | 2ASGC0458 | IN | IN | OUT | NO | 2 | 1.5 | NA | PVC | PVC | 1000V dc | FDR, TDR and V&T | 4RO (FDR & TDR) and 2RO (V&T) | NO | ALSTHOM | EMS | 43 | 0 | 43 | 2ASG002TO | 2KPR004BN | B 01 2L6641A1 2L647 B 01 2L6641A1 2L647 B 02 2L66K1A1 2L649 B 03 2L55K1A1 2L549 B 04 2L5513A1 2L549 B 05 2L5500K1 2L549 B 06 2L5500J1 2L549 B 07 2L5500H1 2L549 B 08 2L5500G1 2L549 B 09 2L5500F1 2L549 B 10 2L5500E1 2L549 B 11 2L5500D1 2L549 B 12 2L5500C1 2L549 B 13 2L55K4A2 2L549 B 14 2L44K4A2 2L448 B 15 2L4402E1 2L448 B 16 2L4406A1 2L448 B 17 2L4406B1 2L448 | 1.5
2 | ASG | 2ASGC0459 | IN | IN | OUT | NO | 9 | 1.5 | NA | PVC | PVC | 1000V dc | FDR, TDR and V&T | 4RO (FDR & TDR) and 2RO (V&T) | NO | ALSTHOM | EMS | 46 | 0 | 46 | 2ASG005TL | 2KPR004BN | B 01 2L6630D1 2L649 B 01 2L6630D1 2L649 B 02 2L6630C1 2L649 B 03 2L66L2A1 2L649 B 04 2L55L2B1 2L549 B 05 2L55L2A1 2L549 B 06 2L44L2A1 2L448 B 07 2L4409G1 2L448 B 08 2L4409F1 2L448 B 09 2L4409E1 2L448 B 10 2L4407A1 2L448 B 11 2L4406B1 2L448 | 1.5
2 | ASG | 2ASGC0460 | IN | IN | OUT | NO | 9 | 1.5 | NA | PVC | PVC | 1000V dc | FDR, TDR and V&T | 4RO (FDR & TDR) and 2RO (V&T) | NO | ALSTHOM | EMS | 11 | 0 | 11 | 2ASG504UB | 2ASG556UB | B 01 2L5507D4 2L549 B 01 2L5507D4 2L549 B 02 2L5507C4 2L549 | 1.5
2 | ASG | 2ASGC0461 | IN | IN | OUT | NO | 2 | 1.5 | NA | PVC | PVC | 1000V dc | FDR, TDR and V&T | 4RO (FDR & TDR) and 2RO (V&T) | NO | ALSTHOM | EMS | 10 | 0 | 10 | 2ASG504UB | 2ASG558UB | B 01 2L5507D4 2L549 B 01 2L5507D4 2L549 B 02 2L5507C4 2L549 | 1.5
2 | ASG | 2ASGC0462 | IN | IN | OUT | NO | 4 | 1.5 | NA | PVC | PVC | 1000V dc | FDR, TDR and V&T | 4RO (FDR & TDR) and 2RO (V&T) | NO | ALSTHOM | EMS | 20 | 0 | 20 | 2ASG501UD | 2LCC010BN | F2ASG C0462 D NO 04 1.5 NA 2L549 L549 A09 2ASG 501UD 2L549 L549 A12 2LCC 010BN 20 | 1.5
2 | ASG | 2ASGC0600 | IN | IN | OUT | NO | 9 | 1.5 | NA | PVC | PVC | 1000V dc | FDR, TDR and V&T | 4RO (FDR & TDR) and 2RO (V&T) | NO | ALSTHOM | EMS | 27 | 0 | 27 | 2ASG051UB | 2KPR005BN | A 01 2L5548E1 2L545 A 01 2L5548E1 2L545 A 02 2L5548F1 2L545 A 03 2L5537A1 2L545 A 04 2L5556G1 2L545 A 05 2L5556H1 2L545 A 06 2L5556J1 2L545 A 07 2L5556K1 2L545 A 08 2L5551A1 2L545 A 09 2L55X0A3 2L545 A 10 2L44X0A3 2L448 A 11 2L4428A2 2L445 A 11 2L4428A2 2L448 | 1.5
2 | ASG | 2ASGC0601 | IN | IN | OUT | NO | 9 | 1.5 | NA | PVC | PVC | 1000V dc | FDR, TDR and V&T | 4RO (FDR & TDR) and 2RO (V&T) | NO | ALSTHOM | EMS | 27 | 0 | 27 | 2ASG051UB | 2KPR005BN | A 01 2L5548E1 2L545 A 01 2L5548E1 2L545 A 02 2L5548F1 2L545 A 03 2L5537A1 2L545 A 04 2L5556G1 2L545 A 05 2L5556H1 2L545 A 06 2L5556J1 2L545 A 07 2L5556K1 2L545 A 08 2L5551A1 2L545 A 09 2L55X0A3 2L545 A 10 2L44X0A3 2L448 A 11 2L4428A2 2L445 A 11 2L4428A2 2L448 | 1.5
2 | ASG | 2ASGC0602 | IN | IN | OUT | NO | 9 | 1.5 | NA | PVC | PVC | 1000V dc | FDR, TDR and V&T | 4RO (FDR & TDR) and 2RO (V&T) | NO | ALSTHOM | EMS |  |  | 46 | 2ASG051UB | 2ASG055TL | IND 2L5 5481E D 5341A B 5461C B A 5JS1B 2L6 6JS1A 6002B C D E F G H J K L 6091A B C IND 2L7 (P05) | 09x1.5 | [5 empty] | duplicate cable number
2 | ASG | 2ASGC0603 | IN | IN | OUT | NO | 9 | 1.5 | NA | PVC | PVC | 1000V dc | FDR, TDR and V&T | 4RO (FDR & TDR) and 2RO (V&T) | NO | ALSTHOM | EMS |  |  | 46 | 2ASG051UB | 2ASG057TL | IND 2L5 5481E D 5341A B 5461C B A 5JS1B 2L6 6JS1A 6002B C D E F G H J K L 6091A B C IND 2L7 (P05) | 09x1.5 | [5 empty] | duplicate cable number
2 | ASG | 2ASGC0604 | IN | IN | OUT | NO | 9 | 1.5 | NA | PVC | PVC | 1000V dc | FDR, TDR and V&T | 4RO (FDR & TDR) and 2RO (V&T) | NO | ALSTHOM | EMS | 27 | 0 | 27 | 2ASG051UB | 2KPR005BN | A 01 2L5548E1 2L545 A 01 2L5548E1 2L545 A 02 2L5548F1 2L545 A 03 2L5537A1 2L545 A 04 2L5556G1 2L545 A 05 2L5556H1 2L545 A 06 2L5556J1 2L545 A 07 2L5556K1 2L545 A 08 2L5551A1 2L545 A 09 2L55X0A3 2L545 A 10 2L44X0A3 2L448 A 11 2L4428A2 2L445 A 11 2L4428A2 2L448 | 1.5
2 | ASG | 2ASGC0605 | IN | IN | OUT | NO | 3 | 1.5 | NA | PVC | PVC | 1000V dc | FDR, TDR and V&T | 4RO (FDR & TDR) and 2RO (V&T) | NO | ALSTHOM | EMS | 27 | 0 | 27 | 2ASG051UB | 2KPR005BN | A 01 2L5548E1 2L545 A 01 2L5548E1 2L545 A 02 2L5548F1 2L545 A 03 2L5537A1 2L545 A 04 2L5556G1 2L545 A 05 2L5556H1 2L545 A 06 2L5556J1 2L545 A 07 2L5556K1 2L545 A 08 2L5551A1 2L545 A 09 2L55X0A3 2L545 A 10 2L44X0A3 2L448 A 11 2L4428A2 2L445 A 11 2L4428A2 2L448 | 1.5
2 | ASG | 2ASGC0606 | IN | IN | OUT | NO | 9 | 1.5 | NA | PVC | PVC | 1000V dc | FDR, TDR and V&T | 4RO (FDR & TDR) and 2RO (V&T) | NO | ALSTHOM | EMS | 56 | 0 | 56 | 2ASG051TL | 2KPR005BN | A 01 2L6609A1 2L647 A 01 2L6609A1 2L647 A 02 2L66JDA5 2L647 A 03 2L55JDB5 2L547 A 04 2L5500H2 2L547 A 05 2L5500G2 2L547 A 06 2L5500F2 2L547 A 07 2L5500E2 2L547 A 08 2L5500D2 2L547 A 09 2L5500C2 2L547 A 10 2L5500B2 2L547 A 11 2L5500A2 2L547 A 12 2L5530L1 2L546 A 13 2L5530K1 2L546 A 14 2L5530J1 2L546 A 15 2L5530H1 2L546 A 16 2L5530G1 2L546 A 17 2L5530F1 2L545 A 17 2L5530F1 2L546 A 18 2L5530E1 2L545 A 19 2L5530D1 2L545 A 20 2L5554A1 2L545 A 21 2L5554B1 2L545 A 22 2L5554C1 2L545 A 23 2L5554D1 2L545 A 24 2L5554E1 2L545 A 25 2L5554F1 2L545 A 26 2L5554G1 2L545 A 27 2L5554H1 2L545 A 28 2L5554J1 2L545 A 29 2L5554K1 2L545 A 30 2L5551C1 2L545 A 31 2L5551B1 2L545 A 32 2L5551A1 2L545 A 33 2L55X0A3 2L545 A 34 2L44X0A3 2L448 A 35 2L4428A2 2L445 A 35 2L4428A2 2L448 | 1.5
2 | ASG | 2ASGC0607 | IN | IN | OUT | NO | 3 | 1.5 | NA | PVC | PVC | 1000V dc | FDR, TDR and V&T | 4RO (FDR & TDR) and 2RO (V&T) | NO | ALSTHOM | EMS | 70 | 0 | 70 | 2ASG055CC | 2KPR005BN | A 01 2L6625A2 2L649 A 01 2L6625A2 2L649 A 02 2L6625B2 2L649 A 03 2L6625C2 2L649 A 04 2L6619A1 2L649 A 05 2L6614C2 2L647 A 05 2L6614C2 2L649 A 06 2L6614B2 2L647 A 07 2L6614A2 2L647 A 08 2L6600G2 2L647 A 09 2L6600F2 2L647 A 10 2L6600E2 2L647 A 11 2L6600D2 2L645 A 11 2L6600D2 2L647 A 12 2L6600C2 2L645 A 13 2L6600B2 2L645 A 14 2L66JSA3 2L645 A 15 2L55JSB3 2L545 A 16 2L5546A2 2L545 A 17 2L5546B2 2L545 A 18 2L5546C2 2L545 A 19 2L5546D2 2L545 A 20 2L5546E2 2L545 A 21 2L5546F2 2L545 A 22 2L5546G2 2L545 A 23 2L5546H2 2L545 A 24 2L5546J2 2L545 A 25 2L5546K2 2L545 A 26 2L5566B2 2L545 A 27 2L5566A2 2L545 A 28 2L55X0A4 2L545 A 29 2L44X0A4 2L448 A 30 2L4428A2 2L445 A 30 2L4428A2 2L448 | 1.5
2 | ASG | 2ASGC0608 | IN | IN | OUT | NO | 3 | 1.5 | NA | PVC | PVC | 1000V dc | FDR, TDR and V&T | 4RO (FDR & TDR) and 2RO (V&T) | NO | ALSTHOM | EMS | 70 | 0 | 70 | 2ASG055CC | 2KPR005BN | A 01 2L6625A2 2L649 A 01 2L6625A2 2L649 A 02 2L6625B2 2L649 A 03 2L6625C2 2L649 A 04 2L6619A1 2L649 A 05 2L6614C2 2L647 A 05 2L6614C2 2L649 A 06 2L6614B2 2L647 A 07 2L6614A2 2L647 A 08 2L6600G2 2L647 A 09 2L6600F2 2L647 A 10 2L6600E2 2L647 A 11 2L6600D2 2L645 A 11 2L6600D2 2L647 A 12 2L6600C2 2L645 A 13 2L6600B2 2L645 A 14 2L66JSA3 2L645 A 15 2L55JSB3 2L545 A 16 2L5546A2 2L545 A 17 2L5546B2 2L545 A 18 2L5546C2 2L545 A 19 2L5546D2 2L545 A 20 2L5546E2 2L545 A 21 2L5546F2 2L545 A 22 2L5546G2 2L545 A 23 2L5546H2 2L545 A 24 2L5546J2 2L545 A 25 2L5546K2 2L545 A 26 2L5566B2 2L545 A 27 2L5566A2 2L545 A 28 2L55X0A4 2L545 A 29 2L44X0A4 2L448 A 30 2L4428A2 2L445 A 30 2L4428A2 2L448 | 1.5
2 | ASG | 2ASGC0609 | IN | IN | OUT | NO | 3 | 1.5 | NA | PVC | PVC | 1000V dc | FDR, TDR and V&T | 4RO (FDR & TDR) and 2RO (V&T) | NO | ALSTHOM | EMS | 56 | 0 | 56 | 2ASG051TO | 2KPR005BN | A 01 2L6609A1 2L647 A 01 2L6609A1 2L647 A 02 2L66JDA5 2L647 A 03 2L55JDB5 2L547 A 04 2L5500H2 2L547 A 05 2L5500G2 2L547 A 06 2L5500F2 2L547 A 07 2L5500E2 2L547 A 08 2L5500D2 2L547 A 09 2L5500C2 2L547 A 10 2L5500B2 2L547 A 11 2L5500A2 2L547 A 12 2L5530L1 2L546 A 13 2L5530K1 2L546 A 14 2L5530J1 2L546 A 15 2L5530H1 2L546 A 16 2L5530G1 2L546 A 17 2L5530F1 2L545 A 17 2L5530F1 2L546 A 18 2L5530E1 2L545 A 19 2L5530D1 2L545 A 20 2L5554A1 2L545 A 21 2L5554B1 2L545 A 22 2L5554C1 2L545 A 23 2L5554D1 2L545 A 24 2L5554E1 2L545 A 25 2L5554F1 2L545 A 26 2L5554G1 2L545 A 27 2L5554H1 2L545 A 28 2L5554J1 2L545 A 29 2L5554K1 2L545 A 30 2L5551C1 2L545 A 31 2L5551B1 2L545 A 32 2L5551A1 2L545 A 33 2L55X0A3 2L545 A 34 2L44X0A3 2L448 A 35 2L4428A2 2L445 A 35 2L4428A2 2L448 | 1.5
2 | ASG | 2ASGC0610 | IN | IN | OUT | NO | 9 | 1.5 | NA | PVC | PVC | 1000V dc | FDR, TDR and V&T | 4RO (FDR & TDR) and 2RO (V&T) | NO | ALSTHOM | EMS | 56 | 0 | 56 | 2ASG053TL | 2KPR005BN | A 01 2L6609A1 2L647 A 01 2L6609A1 2L647 A 02 2L66JDA5 2L647 A 03 2L55JDB5 2L547 A 04 2L5500H2 2L547 A 05 2L5500G2 2L547 A 06 2L5500F2 2L547 A 07 2L5500E2 2L547 A 08 2L5500D2 2L547 A 09 2L5500C2 2L547 A 10 2L5500B2 2L547 A 11 2L5500A2 2L547 A 12 2L5530L1 2L546 A 13 2L5530K1 2L546 A 14 2L5530J1 2L546 A 15 2L5530H1 2L546 A 16 2L5530G1 2L546 A 17 2L5530F1 2L545 A 17 2L5530F1 2L546 A 18 2L5530E1 2L545 A 19 2L5530D1 2L545 A 20 2L5554A1 2L545 A 21 2L5554B1 2L545 A 22 2L5554C1 2L545 A 23 2L5554D1 2L545 A 24 2L5554E1 2L545 A 25 2L5554F1 2L545 A 26 2L5554G1 2L545 A 27 2L5554H1 2L545 A 28 2L5554J1 2L545 A 29 2L5554K1 2L545 A 30 2L5551C1 2L545 A 31 2L5551B1 2L545 A 32 2L5551A1 2L545 A 33 2L55X0A3 2L545 A 34 2L44X0A3 2L448 A 35 2L4428A2 2L445 A 35 2L4428A2 2L448 | 1.5
2 | ASG | 2ASGC0611 | IN | IN | OUT | NO | 2 | 1.5 | NA | PVC | PVC | 1000V dc | FDR, TDR and V&T | 4RO (FDR & TDR) and 2RO (V&T) | NO | ALSTHOM | IMS | 11 | 0 | 11 | 2ASG053UB | 2RPA660AR | A 01 2L5548E3 2L545 A 01 2L5548E3 2L545 A 02 2L5548D3 2L545 A 03 2L5548C3 2L545 A 04 2L5533A2 2L545 A 05 2L5533B2 2L545 | 1.5
2 | ASG | 2ASGC0612 | IN | IN | OUT | NO | 9 | 1.5 | NA | PVC | PVC | 1000V dc | FDR, TDR and V&T | 4RO (FDR & TDR) and 2RO (V&T) | NO | ALSTHOM | IMS | 10 | 0 | 10 | 2ASG053UB | 2RPA550AR | A 01 2L5548E3 2L545 A 01 2L5548E3 2L545 A 02 2L5548F3 2L545 A 03 2L5537A1 2L545 A 04 2L5556G1 2L545 A 05 2L5556H1 2L545 | 1.5
2 | ASG | 2ASGC0613 | IN | IN | OUT | NO | 12 | 1.5 | NA | PVC | PVC | 1000V dc | FDR, TDR and V&T | 4RO (FDR & TDR) and 2RO (V&T) | NO | ALSTHOM | EMS | 27 | 0 | 27 | 2ASG053UB | 2KPR005BN | A 01 2L5548E1 2L545 A 01 2L5548E1 2L545 A 02 2L5548F1 2L545 A 03 2L5537A1 2L545 A 04 2L5556G1 2L545 A 05 2L5556H1 2L545 A 06 2L5556J1 2L545 A 07 2L5556K1 2L545 A 08 2L5551A1 2L545 A 09 2L55X0A3 2L545 A 10 2L44X0A3 2L448 A 11 2L4428A2 2L445 A 11 2L4428A2 2L448 | 1.5
2 | ASG | 2ASGC0614 | IN | IN | OUT | NO | 2 | 1.5 | NA | PVC | PVC | 1000V dc | FDR, TDR and V&T | 4RO (FDR & TDR) and 2RO (V&T) | NO | ALSTHOM | EMS | 13 | 0 | 13 | 2ASG053UB | 2RRA005UB | A 01 2L5548E3 2L545 A 01 2L5548E3 2L545 A 02 2L5548F3 2L545 A 03 2L5537A1 2L545 A 04 2L5537B1 2L545 A 05 2L5537C1 2L545 A 06 2L5537D1 2L545 A 07 2L5553G1 2L545 A 08 2L5553H1 2L545 | 1.5
2 | ASG | 2ASGC0615 | IN | IN | OUT | NO | 37 | 1.5 | NA | PVC | PVC | 1000V dc | FDR, TDR and V&T | 4RO (FDR & TDR) and 2RO (V&T) | NO | ALSTHOM | EMS | 7 | 0 | 7 | 2ASG055UB | 2ASG005UB | A 01 2L5548E3 2L545 A 01 2L5548E3 2L545 A 02 2L5548D3 2L545 | 1.5
2 | ASG | 2ASGC0616 | IN | IN | OUT | NO | 12 | 1.5 | NA | PVC | PVC | 1000V dc | FDR, TDR and V&T | 4RO (FDR & TDR) and 2RO (V&T) | NO | ALSTHOM | EMS | 36 | 0 | 36 | 2ASG057UB | 2ASG558UB | D 01 2L5517A1 2L549 D 01 2L5517A1 2L549 D 02 2L5517B1 2L549 D 03 2L5517C1 2L549 D 04 2L5517D1 2L549 D 05 2L5526G1 2L549 D 06 2L5526H1 2L549 D 07 2L5526J1 2L549 D 08 2L5526K1 2L549 D 09 2L5526L1 2L549 D 10 2L5526M1 2L549 D 11 2L5526N1 2L549 D 12 2L5526P1 2L549 D 13 2L5526R1 2L549 D 14 2L5526S1 2L549 | 1.5
2 | ASG | 2ASGC0617 | IN | IN | OUT | NO | 9 | 1.5 | NA | PVC | PVC | 1000V dc | FDR, TDR and V&T | 4RO (FDR & TDR) and 2RO (V&T) | NO | ALSTHOM | IMS | 47 | 0 | 47 | 2ASG059UB | 2KRG151AR | A 01 2L5548F1 2L545 A 01 2L5548F1 2L545 A 02 2L5548E1 2L545 A 03 2L5548D1 2L545 A 04 2L5548C1 2L545 A 05 2L5533A2 2L545 A 06 2L5533B2 2L545 A 07 2L5533C2 2L545 A 08 2L5533D2 2L545 A 09 2L5533E2 2L545 A 10 2L5533F2 2L545 A 10 2L5533F2 2L546 A 11 2L5533G2 2L546 A 12 2L5533H2 2L546 A 13 2L5533J2 2L546 A 14 2L5533K2 2L546 A 15 2L5539B1 2L546 A 16 2L5539A1 2L546 A 17 2L55JJB1 2L546 A 18 2L66JJA1 2L647 A 19 2L6600E2 2L647 A 20 2L6600F2 2L647 A 21 2L6600G2 2L647 A 22 2L6614A2 2L647 A 23 2L6614B2 2L647 A 24 2L6614C2 2L647 A 24 2L6614C2 2L649 A 25 2L6619A1 2L649 | 1.5
2 | ASG | 2ASGC0618 | IN | IN | OUT | NO | 3 | 1.5 | A | PVC | PVC | 1000V dc | FDR, TDR and V&T | 4RO (FDR & TDR) and 2RO (V&T) | NO | ALSTHOM | IMS | 20 | 10 | 20 | 2ASG053CR | 2ASG011SN | F2ASG C0618 A OR 03 1.5 A 2W269 W269 69R 2ASG 053CR 2W269 W269 69Q 2ASG 011SN 20 | 1.5
2 | ASG | 2ASGC0619 | IN | IN | OUT | NO | 3 | 1.5 | A | PVC | PVC | 1000V dc | FDR, TDR and V&T | 4RO (FDR & TDR) and 2RO (V&T) | NO | ALSTHOM | IMS | 20 | 6 | 20 | 2ASG053CR | 2ASG011SP | F2ASG C0619 A OR 03 1.5 A 2W269 W269 69R 2ASG 053CR 2W269 W269 69R 2ASG 011SP 20 | 1.5
2 | ASG | 2ASGC0620 | IN | IN | OUT | NO | 3 | 1.5 | A | PVC | PVC | 1000V dc | FDR, TDR and V&T | 4RO (FDR & TDR) and 2RO (V&T) | NO | ALSTHOM | IMS | 20 | 6 | 20 | 2ASG053CR | 2ASG011ST | F2ASG C0620 A OR 03 1.5 A 2W269 W269 69R 2ASG 053CR 2W269 W269 69R 2ASG 011ST 20 | 1.5
2 | ASG | 2ASGC0621 | IN | IN | OUT | NO | 2 | 1.5 | A | PVC | PVC | 1000V dc | FDR, TDR and V&T | 4RO (FDR & TDR) and 2RO (V&T) | NO | ALSTHOM | EMS | 20 | 6 | 20 | 2ASG059CR | 2ASG251TO | F2ASG C0621 A OR 02 1.5 A 2W170 W170 69R 2ASG 059CR 2W277 W277 70Q 2ASG 251TO 20 | 1.5
2 | ASG | 2ASGC0622 | IN | IN | OUT | NO | 7 | 1.5 | A | PVC | PVC | 1000V dc | FDR, TDR and V&T | 4RO (FDR & TDR) and 2RO (V&T) | NO | ALSTHOM | IMS | 20 | 12 | 20 | 2ASG053CR | 2ASG056CR | F2ASG C0622 A OR 07 1.5 A 2W269 W269 69R 2ASG 053CR 2W277 W277 69Q 2ASG 056CR 20 | 1.5
2 | ASG | 2ASGC0623 | IN | IN | OUT | NO | 19 | 1.5 | A | PVC | PVC | 1000V dc | FDR, TDR and V&T | 4RO (FDR & TDR) and 2RO (V&T) | NO | ALSTHOM | IMS | 20 | 10 | 20 | 2ASG059CR | 2ASG137VV | F2ASG C0623 A OR 19 1.5 A 2W170 W170 69R 2ASG 059CR 2W277 W277 70Q 2ASG 137VV 20 | 1.5
2 | ASG | 2ASGC0624 | IN | IN | OUT | NO | 3 | 1.5 | A | PVC | PVC | 1000V dc | FDR, TDR and V&T | 4RO (FDR & TDR) and 2RO (V&T) | NO | ALSTHOM | IMS | 20 | 11 | 20 | 2ASG059CR | 2ASG006SN | F2ASG C0624 A OR 03 1.5 A 2W170 W170 69R 2ASG 059CR 2W277 W277 69Q 2ASG 006SN 20 | 1.5
2 | ASG | 2ASGC0625 | IN | IN | OUT | NO | 12 | 1.5 | A | PVC | PVC | 1000V dc | FDR, TDR and V&T | 4RO (FDR & TDR) and 2RO (V&T) | NO | ALSTHOM | EMS | 94 | 0 | 94 | 2ASG063UB | 2ASG053CR | A 01 2L5548F1 2L545 A 01 2L5548F1 2L545 A 02 2L5548E1 2L545 A 03 2L5548D1 2L545 A 04 2L5534A1 2L545 A 05 2L5534B1 2L545 A 06 2L5534C1 2L545 A 07 2L5534D1 2L545 A 08 2L5553C1 2L545 A 09 2L5553B1 2L545 A 10 2L5553A1 2L545 A 11 2L5530E1 2L545 A 12 2L5530F1 2L545 A 12 2L5530F1 2L546 A 13 2L55JPA1 2L545 A 14 2L44JPB1 2L444 A 15 2L44JPA1 2L444 A 16 2L33JPA1 2L344 A 17 2L22JPA1 2L244 A 18 2L11JPA1 2L145 A 19 2L1121F2 2L141 A 19 2L1121F2 2L145 A 19 2L1121F2 2L153 A 20 2L1121G2 2L141 A 21 2L1113A4 2L141 A 21 2L1113A4 2L142 A 22 2L1113B4 2L142 A 22 2L1113B4 2L143 A 22 2L1113B4 2L144 A 23 2L1113C4 2L144 A 24 2W1113C4 2W170 A 25 2W1113D4 2W170 | 1.5
2 | ASG | 2ASGC0626 | IN | IN | OUT | NO | 3 | 1.5 | A | PVC | PVC | 1000V dc | FDR, TDR and V&T | 4RO (FDR & TDR) and 2RO (V&T) | NO | ALSTHOM | IMS | 20 | 8 | 20 | 2ASG059CR | 2ASG031SN | F2ASG C0626 A OR 03 1.5 A 2W170 W170 69R 2ASG 059CR 2W277 W277 70R 2ASG 031SN 20 | 1.5
2 | ASG | 2ASGC0627 | IN | IN | OUT | NO | 3 | 1.5 | A | PVC | PVC | 1000V dc | FDR, TDR and V&T | 4RO (FDR & TDR) and 2RO (V&T) | NO | ALSTHOM | IMS | 20 | 7 | 20 | 2ASG059CR | 2ASG031SP | F2ASG C0627 A OR 03 1.5 A 2W170 W170 69R 2ASG 059CR 2W277 W277 70R 2ASG 031SP 20 | 1.5
2 | ASG | 2ASGC0628 | IN | IN | OUT | NO | 3 | 1.5 | A | PVC | PVC | 1000V dc | FDR, TDR and V&T | 4RO (FDR & TDR) and 2RO (V&T) | NO | ALSTHOM | IMS | 20 | 7 | 20 | 2ASG059CR | 2ASG031ST | F2ASG C0628 A OR 03 1.5 A 2W170 W170 69R 2ASG 059CR 2W277 W277 70R 2ASG 031ST 20 | 1.5
2 | ASG | 2ASGC0629 | IN | IN | OUT | NO | 37 | 1.5 | A | PVC | PVC | 1000V dc | FDR, TDR and V&T | 4RO (FDR & TDR) and 2RO (V&T) | NO | ALSTHOM | EMS | 94 | 0 | 94 | 2ASG063UB | 2ASG059CR | A 01 2L5548F1 2L545 A 01 2L5548F1 2L545 A 02 2L5548E1 2L545 A 03 2L5548D1 2L545 A 04 2L5534A1 2L545 A 05 2L5534B1 2L545 A 06 2L5534C1 2L545 A 07 2L5534D1 2L545 A 08 2L5553C1 2L545 A 09 2L5553B1 2L545 A 10 2L5553A1 2L545 A 11 2L5530E1 2L545 A 12 2L5530F1 2L545 A 12 2L5530F1 2L546 A 13 2L55JPA1 2L545 A 14 2L44JPB1 2L444 A 15 2L44JPA1 2L444 A 16 2L33JPA1 2L344 A 17 2L22JPA1 2L244 A 18 2L11JPA1 2L145 A 19 2L1121F2 2L141 A 19 2L1121F2 2L145 A 19 2L1121F2 2L153 A 20 2L1121G2 2L141 A 21 2L1113A4 2L141 A 21 2L1113A4 2L142 A 22 2L1113B4 2L142 A 22 2L1113B4 2L143 A 22 2L1113B4 2L144 A 23 2L1113C4 2L144 A 24 2W1113C4 2W170 A 25 2W1113D4 2W170 | 1.5
2 | ASG | 2ASGC0630 | IN | IN | OUT | NO | 2 | 1.5 | A | PVC | PVC | 1000V dc | FDR, TDR and V&T | 4RO (FDR & TDR) and 2RO (V&T) | NO | ALSTHOM | EMS | 97 | 0 | 97 | 2ASG063UB | 2ASG057CR | A 01 2L5548F1 2L545 A 01 2L5548F1 2L545 A 02 2L5548E1 2L545 A 03 2L5548D1 2L545 A 04 2L5534A1 2L545 A 05 2L5534B1 2L545 A 06 2L5534C1 2L545 A 07 2L5534D1 2L545 A 08 2L5553C1 2L545 A 09 2L5553B1 2L545 A 10 2L5553A1 2L545 A 11 2L5530E1 2L545 A 12 2L5530F1 2L545 A 12 2L5530F1 2L546 A 13 2L55JPA1 2L545 A 14 2L44JPB1 2L444 A 15 2L44JPA1 2L444 A 16 2L33JPA1 2L344 A 17 2L22JPA1 2L244 A 18 2L11JPA1 2L145 A 19 2L1121F2 2L141 A 19 2L1121F2 2L145 A 19 2L1121F2 2L153 A 20 2L1121G2 2L141 A 21 2L1113A4 2L141 A 21 2L1113A4 2L142 A 22 2L1113B4 2L142 A 22 2L1113B4 2L143 A 22 2L1113B4 2L144 A 23 2L1113C4 2L144 A 24 2W1113C4 2W170 A 25 2W1113D4 2W170 | 1.5
2 | ASG | 2ASGC0631 | IN | IN | OUT | NO | 3 | 1.5 | A | PVC | PVC | 1000V dc | FDR, TDR and V&T | 4RO (FDR & TDR) and 2RO (V&T) | NO | ALSTHOM | IMS | 20 | 8 | 20 | 2ASG051CR | 2ASG001SN | F2ASG C0631 A OR 03 1.5 A 2W272 W272 71Y 2ASG 051CR 2W272 W272 72Y 2ASG 001SN 20 | 1.5
2 | ASG | 2ASGC0632 | IN | IN | OUT | NO | 3 | 1.5 | A | PVC | PVC | 1000V dc | FDR, TDR and V&T | 4RO (FDR & TDR) and 2RO (V&T) | NO | ALSTHOM | IMS | 20 | 8 | 20 | 2ASG051CR | 2ASG002SN | F2ASG C0632 A OR 03 1.5 A 2W272 W272 71Y 2ASG 051CR 2W272 W272 72Y 2ASG 002SN 20 | 1.5
2 | ASG | 2ASGC0633 | IN | IN | OUT | NO | 3 | 1.5 | A | PVC | PVC | 1000V dc | FDR, TDR and V&T | 4RO (FDR & TDR) and 2RO (V&T) | NO | ALSTHOM | IMS | 20 | 8 | 20 | 2ASG051CR | 2ASG003SN | F2ASG C0633 A OR 03 1.5 A 2W272 W272 71Y 2ASG 051CR 2W272 W272 72Y 2ASG 003SN 20 | 1.5
2 | ASG | 2ASGC0634 | IN | IN | OUT | NO | 3 | 1.5 | A | PVC | PVC | 1000V dc | FDR, TDR and V&T | 4RO (FDR & TDR) and 2RO (V&T) | NO | ALSTHOM | IMS | 20 | 8 | 20 | 2ASG051CR | 2ASG004SN | F2ASG C0634 A OR 03 1.5 A 2W272 W272 71Y 2ASG 051CR 2W272 W272 72Y 2ASG 004SN 20 | 1.5
2 | ASG | 2ASGC0635 | IN | IN | OUT | NO | 3 | 1.5 | A | PVC | PVC | 1000V dc | FDR, TDR and V&T | 4RO (FDR & TDR) and 2RO (V&T) | NO | ALSTHOM | IMS | 20 | 9 | 20 | 2ASG051CR | 2ASG001ST | F2ASG C0635 A OR 03 1.5 A 2W272 W272 71Y 2ASG 051CR 2W272 W272 72Y 2ASG 001ST 20 | 1.5
2 | ASG | 2ASGC0636 | IN | IN | OUT | NO | 3 | 1.5 | A | PVC | PVC | 1000V dc | FDR, TDR and V&T | 4RO (FDR & TDR) and 2RO (V&T) | NO | ALSTHOM | IMS | 20 | 9 | 20 | 2ASG051CR | 2ASG002ST | F2ASG C0636 A OR 03 1.5 A 2W272 W272 71Y 2ASG 051CR 2W272 W272 72Y 2ASG 002ST 20 | 1.5
2 | ASG | 2ASGC0637 | IN | IN | OUT | NO | 3 | 1.5 | A | PVC | PVC | 1000V dc | FDR, TDR and V&T | 4RO (FDR & TDR) and 2RO (V&T) | NO | ALSTHOM | IMS | 20 | 11 | 20 | 2ASG051CR | 2ASG001SP | F2ASG C0637 A OR 03 1.5 A 2W272 W272 71Y 2ASG 051CR 2W272 W272 72X 2ASG 001SP 20 | 1.5
2 | ASG | 2ASGC0638 | IN | IN | OUT | NO | 37 | 1.5 | A | PVC | PVC | 1000V dc | FDR, TDR and V&T | 4RO (FDR & TDR) and 2RO (V&T) | NO | ALSTHOM | EMS | 130 | 0 | 130 | 2ASG065UB | 2ASG051CR | A 01 2L5548G1 2L545 A 01 2L5548G1 2L545 A 02 2L5548F1 2L545 A 03 2L5548E1 2L545 A 04 2L5548D1 2L545 A 05 2L5534A1 2L545 A 06 2L5534B1 2L545 A 07 2L5534C1 2L545 A 08 2L5534D1 2L545 A 09 2L5553C1 2L545 A 10 2L5553B1 2L545 A 11 2L5553A1 2L545 A 12 2L5531E1 2L545 A 13 2L5531F1 2L545 A 13 2L5531F1 2L546 A 14 2L55JPA1 2L545 A 15 2L44JPB1 2L444 A 16 2L44JPA1 2L444 A 17 2L33JPA1 2L344 A 18 2L22JPA1 2L244 A 19 2L11JPA1 2L145 A 20 2L1121F2 2L141 A 20 2L1121F2 2L145 A 20 2L1121F2 2L153 A 21 2L1121G2 2L141 A 22 2L1113A4 2L141 A 22 2L1113A4 2L142 A 23 2L1113B4 2L142 A 23 2L1113B4 2L143 A 23 2L1113B4 2L144 A 24 2L1113C4 2L144 A 25 2W1113C4 2W170 A 26 2W1113D4 2W170 | 1.5
2 | ASG | 2ASGC0639 | IN | IN | OUT | NO | 3 | 1.5 | A | PVC | PVC | 1000V dc | FDR, TDR and V&T | 4RO (FDR & TDR) and 2RO (V&T) | NO | ALSTHOM | IMS | 20 | 11 | 20 | 2ASG051CR | 2ASG002SP | F2ASG C0639 A OR 03 1.5 A 2W272 W272 71Y 2ASG 051CR 2W272 W272 72X 2ASG 002SP 20 | 1.5
2 | ASG | 2ASGC0640 | IN | IN | OUT | NO | 7 | 1.5 | A | PVC | PVC | 1000V dc | FDR, TDR and V&T | 4RO (FDR & TDR) and 2RO (V&T) | YES | ALSTHOM | IMS | 20 | 20 | 20 | 2ASG051CR | 2ASG113VD | F2ASG C0640 A OR 07 1.5 A 2W272 W272 71Y 2ASG 051CR 2W272 W272 72V 2ASG 113VD 20 | 1.5
2 | ASG | 2ASGC0641 | IN | IN | OUT | NO | 7 | 1.5 | A | PVC | PVC | 1000V dc | FDR, TDR and V&T | 4RO (FDR & TDR) and 2RO (V&T) | YES | ALSTHOM | IMS | 20 | 20 | 20 | 2ASG051CR | 2ASG114VD | F2ASG C0641 A OR 07 1.5 A 2W272 W272 71Y 2ASG 051CR 2W272 W272 72V 2ASG 114VD 20 | 1.5
2 | ASG | 2ASGC0642 | IN | IN | OUT | NO | 19 | 1.5 | A | PVC | PVC | 1000V dc | FDR, TDR and V&T | 4RO (FDR & TDR) and 2RO (V&T) | YES | ALSTHOM | IMS | 119 | 0 | 119 | 2ASG065UB | 2ASG115VD | A 01 2L5548G1 2L545 A 01 2L5548G1 2L545 A 02 2L5548F1 2L545 A 03 2L5548E1 2L545 A 04 2L5548D1 2L545 A 05 2L5534A1 2L545 A 06 2L5534B1 2L545 A 07 2L5534C1 2L545 A 08 2L5534D1 2L545 A 09 2L5553C1 2L545 A 10 2L5553B1 2L545 A 11 2L5553A1 2L545 A 12 2L5531E1 2L545 A 13 2L5531F1 2L545 A 13 2L5531F1 2L546 A 14 2L55JPA1 2L545 A 15 2L44JPB1 2L444 A 16 2L44JPA1 2L444 A 17 2L33JPA1 2L344 A 18 2L22JPA1 2L244 A 19 2L11JPA1 2L145 A 20 2L1121F2 2L141 A 20 2L1121F2 2L145 A 20 2L1121F2 2L153 A 21 2L1121G2 2L141 A 22 2L1113A4 2L141 A 22 2L1113A4 2L142 A 23 2L1113B4 2L142 A 23 2L1113B4 2L143 A 23 2L1113B4 2L144 A 24 2L1113C4 2L144 A 25 2W1113C4 2W170 A 26 2W1113D4 2W170 | 1.5
2 | ASG | 2ASGC0643 | IN | IN | OUT | NO | 3 | 1.5 | NA | PVC | PVC | 1000V dc | FDR, TDR and V&T | 4RO (FDR & TDR) and 2RO (V&T) | NO | ALSTHOM | EMS | 8 | 0 | 8 | 2ASG065UB | 2ASG005UB | A 01 2L5548F3 2L545 A 01 2L5548F3 2L545 A 02 2L5548E3 2L545 A 03 2L5548D3 2L545 | 1.5
2 | ASG | 2ASGC0644 | IN | IN | OUT | NO | 3 | 1.5 | A | PVC | PVC | 1000V dc | FDR, TDR and V&T | 4RO (FDR & TDR) and 2RO (V&T) | NO | ALSTHOM | EMS | 96 | 0 | 96 | 2ASG065UB | 2ASG055CR | A 01 2L5548F1 2L545 A 01 2L5548F1 2L545 A 02 2L5548E1 2L545 A 03 2L5548D1 2L545 A 04 2L5534A1 2L545 A 05 2L5534B1 2L545 A 06 2L5534C1 2L545 A 07 2L5534D1 2L545 A 08 2L5553C1 2L545 A 09 2L5553B1 2L545 A 10 2L5553A1 2L545 A 11 2L5530E1 2L545 A 12 2L5530F1 2L545 A 12 2L5530F1 2L546 A 13 2L55JPA1 2L545 A 14 2L44JPB1 2L444 A 15 2L44JPA1 2L444 A 16 2L33JPA1 2L344 A 17 2L22JPA1 2L244 A 18 2L11JPA1 2L145 A 19 2L1121F2 2L141 A 19 2L1121F2 2L145 A 19 2L1121F2 2L153 A 20 2L1121G2 2L141 A 21 2L1113A4 2L141 A 21 2L1113A4 2L142 A 22 2L1113B4 2L142 A 22 2L1113B4 2L143 A 22 2L1113B4 2L144 A 23 2L1113C4 2L144 A 24 2W1113C4 2W170 | 1.5
2 | ASG | 2ASGC0645 | IN | IN | OUT | NO | 9 | 1.5 | NA | PVC | PVC | 1000V dc | FDR, TDR and V&T | 4RO (FDR & TDR) and 2RO (V&T) | NO | ALSTHOM | IMS | 48 | 0 | 48 | 2ASG067UB | 2KRG151AR | A 01 2L5548G1 2L545 A 01 2L5548G1 2L545 A 02 2L5548F1 2L545 A 03 2L5548E1 2L545 A 04 2L5548D1 2L545 A 05 2L5548C1 2L545 A 06 2L5533A2 2L545 A 07 2L5533B2 2L545 A 08 2L5533C2 2L545 A 09 2L5533D2 2L545 A 10 2L5533E2 2L545 A 11 2L5533F2 2L545 A 11 2L5533F2 2L546 A 12 2L5533G2 2L546 A 13 2L5533H2 2L546 A 14 2L5533J2 2L546 A 15 2L5533K2 2L546 A 16 2L5539B1 2L546 A 17 2L5539A1 2L546 A 18 2L55JJB1 2L546 A 19 2L66JJA1 2L647 A 20 2L6600E2 2L647 A 21 2L6600F2 2L647 A 22 2L6600G2 2L647 A 23 2L6614A2 2L647 A 24 2L6614B2 2L647 A 25 2L6614C2 2L647 A 25 2L6614C2 2L649 A 26 2L6619A1 2L649 | 1.5
2 | ASG | 2ASGC0646 | IN | IN | OUT | NO | 4 | 1.5 | NA | PVC | PVC | 1000V dc | FDR, TDR and V&T | 4RO (FDR & TDR) and 2RO (V&T) | NO | ALSTHOM | IMS | 46 | 0 | 46 | 2ASG055UB | 2KRG151AR | A 01 2L5548E1 2L545 A 01 2L5548E1 2L545 A 02 2L5548D1 2L545 A 03 2L5548C1 2L545 A 04 2L5533A2 2L545 A 05 2L5533B2 2L545 A 06 2L5533C2 2L545 A 07 2L5533D2 2L545 A 08 2L5533E2 2L545 A 09 2L5533F2 2L545 A 09 2L5533F2 2L546 A 10 2L5533G2 2L546 A 11 2L5533H2 2L546 A 12 2L5533J2 2L546 A 13 2L5533K2 2L546 A 14 2L5539B1 2L546 A 15 2L5539A1 2L546 A 16 2L55JJB1 2L546 A 17 2L66JJA1 2L647 A 18 2L6600E2 2L647 A 19 2L6600F2 2L647 A 20 2L6600G2 2L647 A 21 2L6614A2 2L647 A 22 2L6614B2 2L647 A 23 2L6614C2 2L647 A 23 2L6614C2 2L649 A 24 2L6619A1 2L649 | 1.5
2 | ASG | 2ASGC0650 | IN | IN | OUT | NO | 3 | 1.5 | A | PVC | PVC | 1000V dc | FDR, TDR and V&T | 4RO (FDR & TDR) and 2RO (V&T) | NO | ALSTHOM | IMS | 20 | 22 | 20 | 2ASG059CR | 2ASG055CR | F2ASG C0650 A OR 03 1.5 A 2W170 W170 69R 2ASG 059CR 2W277 W277 69R 2ASG 055CR 20 | 1.5
2 | ASG | 2ASGC0651 | IN | IN | OUT | NO | 3 | 1.5 | A | PVC | PVC | 1000V dc | FDR, TDR and V&T | 4RO (FDR & TDR) and 2RO (V&T) | NO | ALSTHOM | IMS | 20 | 11 | 20 | 2ASG059CR | 2ASG136VV | F2ASG C0651 A OR 03 1.5 A 2W170 W170 69R 2ASG 059CR 2W277 W277 69Q 2ASG 136VV 20 | 1.5
2 | ASG | 2ASGC0652 | IN | IN | OUT | NO | 4 | 1.5 | NA | PVC | PVC | 1000V dc | FDR, TDR and V&T | 4RO (FDR & TDR) and 2RO (V&T) | NO | ALSTHOM | IMS | 47 | 0 | 47 | 2ASG069UB | 2KRG151AR | A 01 2L5548F1 2L545 A 01 2L5548F1 2L545 A 02 2L5548E1 2L545 A 03 2L5548D1 2L545 A 04 2L5548C1 2L545 A 05 2L5533A2 2L545 A 06 2L5533B2 2L545 A 07 2L5533C2 2L545 A 08 2L5533D2 2L545 A 09 2L5533E2 2L545 A 10 2L5533F2 2L545 A 10 2L5533F2 2L546 A 11 2L5533G2 2L546 A 12 2L5533H2 2L546 A 13 2L5533J2 2L546 A 14 2L5533K2 2L546 A 15 2L5539B1 2L546 A 16 2L5539A1 2L546 A 17 2L55JJB1 2L546 A 18 2L66JJA1 2L647 A 19 2L6600E2 2L647 A 20 2L6600F2 2L647 A 21 2L6600G2 2L647 A 22 2L6614A2 2L647 A 23 2L6614B2 2L647 A 24 2L6614C2 2L647 A 24 2L6614C2 2L649 A 25 2L6619A1 2L649 | 1.5
2 | ASG | 2ASGC0653 | IN | IN | OUT | NO | 4 | 1.5 | NA | PVC | PVC | 1000V dc | FDR, TDR and V&T | 4RO (FDR & TDR) and 2RO (V&T) | NO | ALSTHOM | EMS | 20 | 10 | 20 | 2ASG051UD | 2LCC008BN | F2ASG C0653 A NR 04 1.5 NA 2L545 L545 G16 2ASG 051UD 2L545 L545 B10 2LCC 008BN 20 | 1.5
2 | ASG | 2ASGC0654 | IN | IN | OUT | NO | 4 | 1.5 | NA | PVC | PVC | 1000V dc | FDR, TDR and V&T | 4RO (FDR & TDR) and 2RO (V&T) | NO | ALSTHOM | EMS | 37 | 0 | 37 | 2ASG069UB | 2ASG560UB | D 01 2L5517A1 2L549 D 01 2L5517A1 2L549 D 02 2L5517B1 2L549 D 03 2L5517C1 2L549 D 04 2L5517D1 2L549 D 05 2L5526G1 2L549 D 06 2L5526H1 2L549 D 07 2L5526J1 2L549 D 08 2L5526K1 2L549 D 09 2L5526L1 2L549 D 10 2L5526M1 2L549 D 11 2L5526N1 2L549 D 12 2L5526P1 2L549 D 13 2L5526R1 2L549 D 14 2L5526S1 2L549 | 1.5
2 | ASG | 2ASGC0700 | IN | IN | OUT | NO | 9 | 1.5 | NA | PVC | PVC | 1000V dc | FDR, TDR and V&T | 4RO (FDR & TDR) and 2RO (V&T) | NO | ALSTHOM | EMS | 47 | 0 | 47 | 2ASG552UB | 2KPR004BN | B 01 2L5507D1 2L549 B 01 2L5507D1 2L549 B 02 2L5507C1 2L549 B 03 2L5507B1 2L549 B 04 2L5507A1 2L549 B 05 2L5500S1 2L549 B 06 2L5500R1 2L549 B 07 2L5500P1 2L549 B 08 2L5500N1 2L549 B 09 2L5500M1 2L549 B 10 2L5500L1 2L549 B 11 2L5500K1 2L549 B 12 2L5500J1 2L549 B 13 2L5500H1 2L549 B 14 2L5500G1 2L549 B 15 2L5500F1 2L549 B 16 2L5500E1 2L549 B 17 2L5500D1 2L549 B 18 2L5500C1 2L549 B 19 2L55K4A2 2L549 B 20 2L44K4A2 2L448 B 21 2L4402E1 2L448 B 22 2L4406A1 2L448 B 23 2L4406B1 2L448 | 1.5
2 | ASG | 2ASGC0701 | IN | IN | OUT | NO | 9 | 1.5 | NA | PVC | PVC | 1000V dc | FDR, TDR and V&T | 4RO (FDR & TDR) and 2RO (V&T) | NO | ALSTHOM | EMS | 47 | 0 | 47 | 2ASG552UB | 2KPR004BN | B 01 2L5507D1 2L549 B 01 2L5507D1 2L549 B 02 2L5507C1 2L549 B 03 2L5507B1 2L549 B 04 2L5507A1 2L549 B 05 2L5500S1 2L549 B 06 2L5500R1 2L549 B 07 2L5500P1 2L549 B 08 2L5500N1 2L549 B 09 2L5500M1 2L549 B 10 2L5500L1 2L549 B 11 2L5500K1 2L549 B 12 2L5500J1 2L549 B 13 2L5500H1 2L549 B 14 2L5500G1 2L549 B 15 2L5500F1 2L549 B 16 2L5500E1 2L549 B 17 2L5500D1 2L549 B 18 2L5500C1 2L549 B 19 2L55K4A2 2L549 B 20 2L44K4A2 2L448 B 21 2L4402E1 2L448 B 22 2L4406A1 2L448 B 23 2L4406B1 2L448 | 1.5
2 | ASG | 2ASGC0702 | IN | IN | OUT | NO | 7 | 1.5 | NA | PVC | PVC | 1000V dc | FDR, TDR and V&T | 4RO (FDR & TDR) and 2RO (V&T) | NO | ALSTHOM | EMS |  |  | 40 | 2ASG552UB | 2ASG556TL | IND 2L5 5075D C B A 5003S R P N M L K J 5K53A 2L6 6K53A IND 2L7 (CONDUIT OR TRAY TO P05) | 7 X 1,5 | [5 empty] | duplicate cable number
2 | ASG | 2ASGC0703 | IN | IN | OUT | NO | 3 | 1.5 | NA | PVC | PVC | 1000V dc | FDR, TDR and V&T | 4RO (FDR & TDR) and 2RO (V&T) | NO | ALSTHOM | EMS | 47 | 0 | 47 | 2ASG552UB | 2KPR004BN | B 01 2L5507D1 2L549 B 01 2L5507D1 2L549 B 02 2L5507C1 2L549 B 03 2L5507B1 2L549 B 04 2L5507A1 2L549 B 05 2L5500S1 2L549 B 06 2L5500R1 2L549 B 07 2L5500P1 2L549 B 08 2L5500N1 2L549 B 09 2L5500M1 2L549 B 10 2L5500L1 2L549 B 11 2L5500K1 2L549 B 12 2L5500J1 2L549 B 13 2L5500H1 2L549 B 14 2L5500G1 2L549 B 15 2L5500F1 2L549 B 16 2L5500E1 2L549 B 17 2L5500D1 2L549 B 18 2L5500C1 2L549 B 19 2L55K4A2 2L549 B 20 2L44K4A2 2L448 B 21 2L4402E1 2L448 B 22 2L4406A1 2L448 B 23 2L4406B1 2L448 | 1.5
2 | ASG | 2ASGC0704 | IN | IN | OUT | NO | 3 | 1.5 | NA | PVC | PVC | 1000V dc | FDR, TDR and V&T | 4RO (FDR & TDR) and 2RO (V&T) | NO | ALSTHOM | EMS | 47 | 0 | 47 | 2ASG552UB | 2KPR004BN | B 01 2L5507D1 2L549 B 01 2L5507D1 2L549 B 02 2L5507C1 2L549 B 03 2L5507B1 2L549 B 04 2L5507A1 2L549 B 05 2L5500S1 2L549 B 06 2L5500R1 2L549 B 07 2L5500P1 2L549 B 08 2L5500N1 2L549 B 09 2L5500M1 2L549 B 10 2L5500L1 2L549 B 11 2L5500K1 2L549 B 12 2L5500J1 2L549 B 13 2L5500H1 2L549 B 14 2L5500G1 2L549 B 15 2L5500F1 2L549 B 16 2L5500E1 2L549 B 17 2L5500D1 2L549 B 18 2L5500C1 2L549 B 19 2L55K4A2 2L549 B 20 2L44K4A2 2L448 B 21 2L4402E1 2L448 B 22 2L4406A1 2L448 B 23 2L4406B1 2L448 | 1.5
2 | ASG | 2ASGC0706 | IN | IN | OUT | NO | 9 | 1.5 | NA | PVC | PVC | 1000V dc | FDR, TDR and V&T | 4RO (FDR & TDR) and 2RO (V&T) | NO | ALSTHOM | EMS | 43 | 0 | 43 | 2ASG552TL | 2KPR004BN | B 01 2L6641A1 2L647 B 01 2L6641A1 2L647 B 02 2L66K1A1 2L649 B 03 2L55K1A1 2L549 B 04 2L5513A1 2L549 B 05 2L5500K1 2L549 B 06 2L5500J1 2L549 B 07 2L5500H1 2L549 B 08 2L5500G1 2L549 B 09 2L5500F1 2L549 B 10 2L5500E1 2L549 B 11 2L5500D1 2L549 B 12 2L5500C1 2L549 B 13 2L55K4A2 2L549 B 14 2L44K4A2 2L448 B 15 2L4402E1 2L448 B 16 2L4406A1 2L448 B 17 2L4406B1 2L448 | 1.5
2 | ASG | 2ASGC0707 | IN | IN | OUT | NO | 3 | 1.5 | NA | PVC | PVC | 1000V dc | FDR, TDR and V&T | 4RO (FDR & TDR) and 2RO (V&T) | NO | ALSTHOM | EMS | 46 | 0 | 46 | 2ASG556CC | 2KPR004BN | B 01 2L6630D1 2L649 B 01 2L6630D1 2L649 B 02 2L6630C1 2L649 B 03 2L66L2A1 2L649 B 04 2L55L2B1 2L549 B 05 2L55L2A1 2L549 B 06 2L44L2A1 2L448 B 07 2L4409G1 2L448 B 08 2L4409F1 2L448 B 09 2L4409E1 2L448 B 10 2L4407A1 2L448 B 11 2L4406B1 2L448 | 1.5
2 | ASG | 2ASGC0708 | IN | IN | OUT | NO | 3 | 1.5 | NA | PVC | PVC | 1000V dc | FDR, TDR and V&T | 4RO (FDR & TDR) and 2RO (V&T) | NO | ALSTHOM | EMS | 46 | 0 | 46 | 2ASG556CC | 2KPR004BN | B 01 2L6630D1 2L649 B 01 2L6630D1 2L649 B 02 2L6630C1 2L649 B 03 2L66L2A1 2L649 B 04 2L55L2B1 2L549 B 05 2L55L2A1 2L549 B 06 2L44L2A1 2L448 B 07 2L4409G1 2L448 B 08 2L4409F1 2L448 B 09 2L4409E1 2L448 B 10 2L4407A1 2L448 B 11 2L4406B1 2L448 | 1.5
2 | ASG | 2ASGC0710 | IN | IN | OUT | NO | 12 | 1.5 | NA | PVC | PVC | 1000V dc | FDR, TDR and V&T | 4RO (FDR & TDR) and 2RO (V&T) | NO | ALSTHOM | EMS | 33 | 0 | 33 | 2ASG554UB | 2ASG055UB | D 01 2L5526B1 2L549 D 01 2L5526B1 2L549 | 1.5
2 | ASG | 2ASGC0711 | IN | IN | OUT | NO | 9 | 1.5 | NA | PVC | PVC | 1000V dc | FDR, TDR and V&T | 4RO (FDR & TDR) and 2RO (V&T) | NO | ALSTHOM | IMS | 25 | 0 | 25 | 2ASG554UB | 2RPB550AR | B 01 2L5507C4 2L549 B 01 2L5507C4 2L549 B 02 2L5507D4 2L549 B 03 2L5507E4 2L549 B 04 2L5504S4 2L549 B 05 2L5504R4 2L549 B 06 2L5504P4 2L549 B 07 2L5504N4 2L549 B 08 2L5504M4 2L549 B 09 2L5504L4 2L549 B 10 2L5504K4 2L549 B 11 2L5504J4 2L549 B 12 2L5504H4 2L549 B 13 2L5504G4 2L549 B 14 2L5504F4 2L549 B 15 2L5504E4 2L549 B 16 2L5504D4 2L549 | 1.5
2 | ASG | 2ASGC0712 | IN | IN | OUT | NO | 2 | 1.5 | NA | PVC | PVC | 1000V dc | FDR, TDR and V&T | 4RO (FDR & TDR) and 2RO (V&T) | NO | ALSTHOM | IMS | 26 | 0 | 26 | 2ASG554UB | 2RPB660AR | B 01 2L5507C4 2L549 B 01 2L5507C4 2L549 B 02 2L5507D4 2L549 B 03 2L5507E4 2L549 B 04 2L5504S4 2L549 B 05 2L5504R4 2L549 B 06 2L5504P4 2L549 B 07 2L5504N4 2L549 B 08 2L5504M4 2L549 B 09 2L5504L4 2L549 B 10 2L5504K4 2L549 B 11 2L5504J4 2L549 B 12 2L5504H4 2L549 B 13 2L5504G4 2L549 B 14 2L5504F4 2L549 B 15 2L5504E4 2L549 B 16 2L5504D4 2L549 B 17 2L5504C4 2L549 B 18 2L5504B4 2L549 | 1.5
2 | ASG | 2ASGC0713 | IN | IN | OUT | NO | 2 | 1.5 | NA | PVC | PVC | 1000V dc | FDR, TDR and V&T | 4RO (FDR & TDR) and 2RO (V&T) | NO | ALSTHOM | EMS | 13 | 0 | 13 | 2ASG554UB | 2RRA505UB | B 01 2L5507C4 2L549 B 01 2L5507C4 2L549 B 02 2L5507D4 2L549 B 03 2L5503S3 2L549 B 04 2L5503R3 2L549 | 1.5
2 | ASG | 2ASGC0714 | IN | IN | OUT | NO | 3 | 1.5 | NA | PVC | PVC | 1000V dc | FDR, TDR and V&T | 4RO (FDR & TDR) and 2RO (V&T) | NO | ALSTHOM | EMS | 9 | 0 | 9 | 2ASG554UB | 2ASG505UB | B 01 2L5507C4 2L549 B 01 2L5507C4 2L549 B 02 2L5507D4 2L549 | 1.5
2 | ASG | 2ASGC0715 | IN | IN | OUT | NO | 2 | 1.5 | NA | PVC | PVC | 1000V dc | FDR, TDR and V&T | 4RO (FDR & TDR) and 2RO (V&T) | NO | ALSTHOM | IMS | 17 | 0 | 17 | 2ASG554UB | 2KRG151AR | B 01 2L5507C1 2L549 B 01 2L5507C1 2L549 B 02 2L5507B1 2L549 B 03 2L5501S1 2L549 B 04 2L5501R1 2L549 B 05 2L5501P1 2L549 B 06 2L5510A1 2L549 B 07 2L55K0A1 2L549 B 08 2L66K0A1 2L649 | 1.5
2 | ASG | 2ASGC0716 | IN | IN | OUT | NO | 3 | 1.5 | A | PVC | PVC | 1000V dc | FDR, TDR and V&T | 4RO (FDR & TDR) and 2RO (V&T) | NO | ALSTHOM | IMS | 58 | 0 | 58 | 2ASG552CR | 2ASG007SN | B 01 2W1102G3 2W170 B 01 2W1102G3 2W170 B 02 2W1102F3 2W170 | 1.5
2 | ASG | 2ASGC0717 | IN | IN | OUT | NO | 3 | 1.5 | A | PVC | PVC | 1000V dc | FDR, TDR and V&T | 4RO (FDR & TDR) and 2RO (V&T) | NO | ALSTHOM | IMS | 53 | 0 | 53 | 2ASG552CR | 2ASG008SN | B 01 2W1102G3 2W170 B 01 2W1102G3 2W170 B 02 2W1102F3 2W170 | 1.5
2 | ASG | 2ASGC0718 | IN | IN | OUT | NO | 3 | 1.5 | A | PVC | PVC | 1000V dc | FDR, TDR and V&T | 4RO (FDR & TDR) and 2RO (V&T) | NO | ALSTHOM | IMS | 20 | 9 | 20 | 2ASG552CR | 2ASG021SN | F2ASG C0718 B VE 03 1.5 A 2W269 W269 67R 2ASG 552CR 2W269 W269 68Q 2ASG 021SN 20 | 1.5
2 | ASG | 2ASGC0719 | IN | IN | OUT | NO | 3 | 1.5 | A | PVC | PVC | 1000V dc | FDR, TDR and V&T | 4RO (FDR & TDR) and 2RO (V&T) | NO | ALSTHOM | IMS | 20 | 6 | 20 | 2ASG552CR | 2ASG021SP | F2ASG C0719 B VE 03 1.5 A 2W269 W269 67R 2ASG 552CR 2W269 W269 68R 2ASG 021SP 20 | 1.5
2 | ASG | 2ASGC0720 | IN | IN | OUT | NO | 3 | 1.5 | A | PVC | PVC | 1000V dc | FDR, TDR and V&T | 4RO (FDR & TDR) and 2RO (V&T) | NO | ALSTHOM | IMS | 20 | 6 | 20 | 2ASG552CR | 2ASG021ST | F2ASG C0720 B VE 03 1.5 A 2W269 W269 67R 2ASG 552CR 2W269 W269 68R 2ASG 021ST 20 | 1.5
2 | ASG | 2ASGC0721 | IN | IN | OUT | NO | 19 | 1.5 | A | PVC | PVC | 1000V dc | FDR, TDR and V&T | 4RO (FDR & TDR) and 2RO (V&T) | NO | ALSTHOM | IMS | 24 | 22 | 24 | 2ASG552CR | 2ASG138VV | B 01 2W1102G3 2W170 B 01 2W1102G3 2W170 B 02 2W1102F3 2W170 | 1.5
2 | ASG | 2ASGC0722 | IN | IN | OUT | NO | 37 | 1.5 | A | PVC | PVC | 1000V dc | FDR, TDR and V&T | 4RO (FDR & TDR) and 2RO (V&T) | NO | ALSTHOM | EMS | 100 | 0 | 100 | 2ASG556UB | 2ASG552CR | B 01 2L5507C1 2L549 B 01 2L5507C1 2L549 B 02 2L5507B1 2L549 B 03 2L5507A1 2L549 B 04 2L5500S1 2L549 B 05 2L5500R1 2L549 B 06 2L5500P1 2L549 B 07 2L5500N1 2L549 B 08 2L5500M1 2L549 B 09 2L5500L1 2L549 B 10 2L5500K1 2L549 B 11 2L55K5A5 2L549 B 12 2L44K5A5 2L448 B 13 2L4409F2 2L448 B 14 2L4409E2 2L448 B 15 2L4409D2 2L448 B 16 2L4409C2 2L448 B 17 2L4409B2 2L448 B 18 2L44K0A2 2L448 B 19 2L33K0B6 2L348 B 20 2L33K0A6 2L348 B 21 2L22K0A6 2L223 B 22 2L11K0A6 2L146 B 23 2L1102E3 2L146 B 24 2L1102F3 2L142 B 24 2L1102F3 2L143 B 24 2L1102F3 2L144 B 25 2W1102F3 2W170 B 26 2W1102G3 2W170 | 1.5
2 | ASG | 2ASGC0900 | OUT | OUT | OUT | NO | [8 empty] | NO | [5 empty] | SPARE | [8 empty] | not in pericles
2 | ASG | 2ASGC0723 | IN | IN | OUT | NO | 9 | 1.5 | NA | PVC | PVC | 1000V dc | FDR, TDR and V&T | 4RO (FDR & TDR) and 2RO (V&T) | NO | ALSTHOM | EMS | 46 | 0 | 46 | 2ASG560UB | 2KPR004BN | B 01 2L5507B1 2L549 B 01 2L5507B1 2L549 B 02 2L5507A1 2L549 B 03 2L5500S1 2L549 B 04 2L5500R1 2L549 B 05 2L5500P1 2L549 B 06 2L5500N1 2L549 B 07 2L5500M1 2L549 B 08 2L5500L1 2L549 B 09 2L5500K1 2L549 B 10 2L5500J1 2L549 B 11 2L5500H1 2L549 B 12 2L5500G1 2L549 B 13 2L5500F1 2L549 B 14 2L5500E1 2L549 B 15 2L5500D1 2L549 B 16 2L5500C1 2L549 B 17 2L55K4A2 2L549 B 18 2L44K4A2 2L448 B 19 2L4402E1 2L448 B 20 2L4406A1 2L448 B 21 2L4406B1 2L448 | 1.5
2 | ASG | 2ASGC0724 | IN | IN | OUT | NO | 9 | 1.5 | NA | PVC | PVC | 1000V dc | FDR, TDR and V&T | 4RO (FDR & TDR) and 2RO (V&T) | NO | ALSTHOM | IMS | 13 | 0 | 13 | 2ASG560UB | 2KRG151AR | B 01 2L5507B1 2L549 B 01 2L5507B1 2L549 B 02 2L5501S1 2L549 B 03 2L5501R1 2L549 B 04 2L5501P1 2L549 B 05 2L5510A1 2L549 B 06 2L55K0A1 2L549 B 07 2L66K0A1 2L649 | 1.5
2 | ASG | 2ASGC0725 | IN | IN | OUT | NO | 9 | 1.5 | NA | PVC | PVC | 1000V dc | FDR, TDR and V&T | 4RO (FDR & TDR) and 2RO (V&T) | NO | ALSTHOM | EMS | 43 | 0 | 43 | 2ASG554TL | 2KPR004BN | B 01 2L6641A1 2L647 B 01 2L6641A1 2L647 B 02 2L66K1A1 2L649 B 03 2L55K1A1 2L549 B 04 2L5513A1 2L549 B 05 2L5500K1 2L549 B 06 2L5500J1 2L549 B 07 2L5500H1 2L549 B 08 2L5500G1 2L549 B 09 2L5500F1 2L549 B 10 2L5500E1 2L549 B 11 2L5500D1 2L549 B 12 2L5500C1 2L549 B 13 2L55K4A2 2L549 B 14 2L44K4A2 2L448 B 15 2L4402E1 2L448 B 16 2L4406A1 2L448 B 17 2L4406B1 2L448 | 1.5
2 | ASG | 2ASGC0727 | IN | IN | OUT | NO | 4 | 1.5 | NA | PVC | PVC | 1000V dc | FDR, TDR and V&T | 4RO (FDR & TDR) and 2RO (V&T) | NO | ALSTHOM | EMS | 20 | 10 | 20 | 2ASG552UD | 2LCC010BN | F2ASG C0727 D NO 04 1.5 NA 2L549 L549 A13 2ASG 552UD 2L549 L549 A12 2LCC 010BN 20 | 1.5
2 | ASG | 2ASGC0901 | IN | IN | OUT | NO | 3 | 1.5 | A | PVC | PVC | 1000V dc | FDR, TDR and V&T | 4RO (FDR & TDR) and 2RO (V&T) | NO | NIA (MODIFICATION) | IMS | 45 | 45 | 0 | 2ASG022SN | 2ASG051CR | E2ASG C0901 A IN 03 1.5 A 2W272 2ASG 022SN 2ASG 022SN 2W272 2ASG 051CR 2ASG 051CR 0 | 1.5
2 | ASG | 2ASGC0902 | IN | IN | OUT | NO | 4 | 1.5 | NA | PVC | PVC | 1000V dc | FDR, TDR and V&T | 4RO (FDR & TDR) and 2RO (V&T) | NO | NIA (MODIFICATION) | EMS | 0 | 30 | 0 | 2ASG061UB | 2KIT001CQ | E2ASG C0902 A IN 04 1.5 NA 2L545 2ASG 061UB 2ASG 061UB 2L547 2KIT-001CQ 2KIT-001CQ 0 | 1.5
2 | ASG | 2ASGC0904 | IN | IN | OUT | NO | 2 | 1.5 | NA | PVC | PVC | 1000V dc | FDR, TDR and V&T | 4RO (FDR & TDR) and 2RO (V&T) | NO | NIA (MODIFICATION) | IMS |  |  |  | 2ASG001RG | 2ASG055CR |  | 2c x 1,5mm2 | [5 empty] | not in pericles
2 | ASG | 2ASGC0905 | IN | IN | OUT | NO | 2 | 1.5 | NA | PVC | PVC | 1000V dc | FDR, TDR and V&T | 4RO (FDR & TDR) and 2RO (V&T) | NO | NIA (MODIFICATION) | EMS |  |  |  | 2ASG001EA | 2ASG055CR |  | 2c x 1,5mm2 | [5 empty] | not in pericles
2 | ASG | 2ASGC0906 | IN | IN | OUT | NO | 7 | 1.5 | NA | PVC | PVC | 1000V dc | FDR, TDR and V&T | 4RO (FDR & TDR) and 2RO (V&T) | NO | NIA (MODIFICATION) | IMS |  |  |  | 2ASG055CR | 2ASG059CR |  | 7c x 1,5mm2 | [5 empty] | not in pericles
2 | ASG | 2ASGC0907 | IN | IN | OUT | NO | 3 | 1.5 | NA | PVC | PVC | 1000V dc | FDR, TDR and V&T | 4RO (FDR & TDR) and 2RO (V&T) | NO | NIA (MODIFICATION) | IMS |  |  |  | 2ASG135VV | 2ASG053CR |  | 3c x 1,5mm2 | [5 empty] | not in pericles
2 | ASG | 2ASGC0908 | IN | IN | OUT | NO | 3 | 1.5 | NA | PVC | PVC | 1000V dc | FDR, TDR and V&T | 4RO (FDR & TDR) and 2RO (V&T) | NO | NIA (MODIFICATION) | IMS |  |  |  | 2ASG135VV | 2ASG052CR |  | 3c x 1,5mm2 | [5 empty] | not in pericles
2 | ATE | 2ATEC0000 | OUT | OUT | OUT | NO |  |  | A | [5 empty] | NO |  |  |  |  | 146 | 2ATE009CR | 2ATE004UB | IND 2Y1 1A94A 2M1 1A03A 2M2 2022B 2B01A 2M1 1022B C D 1H22A 2M2 2H22A 2L3 3131A 3KA2A 2L4 4KA2A B 2L5 5KA2A 5072K J H G F E D C B 5081G F E D IND | 12x1.5 | [5 empty] | not in pericles
2 | ATE | 2ATEC0001 | OUT | OUT | OUT | NO | 37 | 1.5 | A | [5 empty] | NO |  |  | 31 | 43 | 1 | 2ATE201AR | 2ATE001AR | A 01 2Y1102D2 2Y1A A 01 2Y1102D2 2Y1A A 02 2Y1108A2 2Y1A | 1.5
2 | ATE | 2ATEC0002 | OUT | OUT | OUT | NO | 37 | 1.5 | A | [5 empty] | NO |  |  | 31 | 40 | 40 | 2ATE201AR | 2ATE001AR | A 01 2Y1102D2 2Y1A A 01 2Y1102D2 2Y1A A 02 2Y1108A2 2Y1A | 1.5
2 | ATE | 2ATEC0003 | OUT | OUT | OUT | NO | 12 | 1.5 | A | [5 empty] | NO |  |  | 31 | 43 | 43 | 2ATE201AR | 2ATE001AR | A 01 2Y1102D2 2Y1A A 01 2Y1102D2 2Y1A A 02 2Y1108A2 2Y1A | 1.5
2 | ATE | 2ATEC0004 | OUT | OUT | OUT | NO | 37 | 1.5 | A | [5 empty] | NO |  |  | 27 | 38 | 38 | 2ATE201AR | 2ATE002AR | A 01 2Y1102D2 2Y1A A 01 2Y1102D2 2Y1A A 02 2Y1108A2 2Y1A | 1.5
2 | ATE | 2ATEC0005 | OUT | OUT | OUT | NO | 37 | 1.5 | A | [5 empty] | NO |  |  | 27 | 37 | 37 | 2ATE201AR | 2ATE002AR | A 01 2Y1102D2 2Y1A A 01 2Y1102D2 2Y1A A 02 2Y1108A2 2Y1A | 1.5
2 | ATE | 2ATEC0006 | OUT | OUT | OUT | NO | 37 | 1.5 | A | [5 empty] | NO |  |  | 23 | 35 | 35 | 2ATE201AR | 2ATE003AR | A 01 2Y1102D2 2Y1A A 01 2Y1102D2 2Y1A A 02 2Y1108A2 2Y1A | 1.5
2 | ATE | 2ATEC0007 | OUT | OUT | OUT | NO | 37 | 1.5 | A | [5 empty] | NO |  |  | 23 | 33 | 33 | 2ATE201AR | 2ATE003AR | A 01 2Y1102D2 2Y1A A 01 2Y1102D2 2Y1A A 02 2Y1108A2 2Y1A | 1.5
2 | ATE | 2ATEC0008 | OUT | OUT | OUT | NO | 37 | 1.5 | A | [5 empty] | NO |  |  | 18 | 30 | 30 | 2ATE201AR | 2ATE004AR | A 01 2Y1102D2 2Y1A A 01 2Y1102D2 2Y1A A 02 2Y1108A2 2Y1A | 1.5
2 | ATE | 2ATEC0009 | OUT | OUT | OUT | NO | 37 | 1.5 | A | [5 empty] | NO |  |  | 18 | 15 | 15 | 2ATE201AR | 2ATE004AR | A 01 2Y1102D2 2Y1A A 01 2Y1102D2 2Y1A A 02 2Y1108A2 2Y1A | 1.5
2 | ATE | 2ATEC0010 | OUT | OUT | OUT | NO | 19 | 1.5 | A | [5 empty] | NO |  |  | 18 | 32 | 32 | 2ATE201AR | 2ATE004AR | A 01 2Y1102D2 2Y1A A 01 2Y1102D2 2Y1A A 02 2Y1108A2 2Y1A | 1.5
2 | ATE | 2ATEC0011 | OUT | OUT | OUT | NO | 19 | 1.5 | A | [5 empty] | NO |  |  | 18 | 31 | 31 | 2ATE201AR | 2ATE004AR | A 01 2Y1102D2 2Y1A A 01 2Y1102D2 2Y1A A 02 2Y1108A2 2Y1A | 1.5
2 | ATE | 2ATEC0012 | OUT | OUT | OUT | NO | 12 | 1.5 | A | [5 empty] | NO |  |  | 18 | 31 | 31 | 2ATE201AR | 2ATE004AR | A 01 2Y1102D2 2Y1A A 01 2Y1102D2 2Y1A A 02 2Y1108A2 2Y1A | 1.5
2 | ATE | 2ATEC0013 | OUT | OUT | OUT | NO | 19 | 1.5 | A | [5 empty] | NO |  |  | 18 | 29 | 29 | 2ATE201AR | 2ATE004AR | A 01 2Y1102D2 2Y1A A 01 2Y1102D2 2Y1A A 02 2Y1108A2 2Y1A | 1.5
2 | ATE | 2ATEC0014 | OUT | OUT | OUT | NO | 19 | 1.5 | [6 empty] | NO | [5 empty] | 2ATE203AR | 1ATE442EL | A 01 2Y1102D2 2Y1A A 01 2Y1102D2 2Y1A A 02 2Y1108A2 2Y1A | 2c x 1,5mm2
2 | ATE | 2ATEC0015 | OUT | OUT | OUT | NO | 37 | 1.5 | A | [5 empty] | NO |  |  | 14 | 28 | 28 | 2ATE201AR | 2ATE005AR | A 01 2Y1102D2 2Y1A A 01 2Y1102D2 2Y1A A 02 2Y1108A2 2Y1A | 1.5
2 | ATE | 2ATEC0016 | OUT | OUT | OUT | NO | 37 | 1.5 | [6 empty] | NO | [5 empty] | 2ATE203AR | 2ATE002UB | A 01 2Y1102D2 2Y1A A 01 2Y1102D2 2Y1A A 02 2Y1108A2 2Y1A | 4c x 1,5mm2
2 | ATE | 2ATEC0017 | OUT | OUT | OUT | NO | 37 | 1.5 | A | [5 empty] | NO |  |  | 14 | 24 | 24 | 2ATE201AR | 2ATE005AR | A 01 2Y1102D2 2Y1A A 01 2Y1102D2 2Y1A A 02 2Y1108A2 2Y1A | 1.5
2 | ATE | 2ATEC0018 | OUT | OUT | OUT | NO | 37 | 1.5 | [6 empty] | NO | [5 empty] | 2ATE203AR | 2ATE001BN | A 01 2Y1102D2 2Y1A A 01 2Y1102D2 2Y1A A 02 2Y1108A2 2Y1A | 7c x 1,5mm2
2 | ATE | 2ATEC0019 | OUT | OUT | OUT | NO | 37 | 1.5 | A | [5 empty] | NO |  |  | 14 | 25 | 25 | 2ATE201AR | 2ATE005AR | A 01 2Y1102D2 2Y1A A 01 2Y1102D2 2Y1A A 02 2Y1108A2 2Y1A | 1.5
2 | ATE | 2ATEC0020 | OUT | OUT | OUT | NO | 37 | 1.5 | [6 empty] | NO | [5 empty] | 2ATE203AR | 2ATE001BN | A 01 2Y1102D2 2Y1A A 01 2Y1102D2 2Y1A A 02 2Y1108A2 2Y1A | 7c x 1,5mm2
2 | ATE | 2ATEC0021 | OUT | OUT | OUT | NO | 37 | 1.5 | A | [5 empty] | NO |  |  | 24 | 33 | 33 | 2ATE202AR | 2ATE006AR | A 01 2Y1102B2 2Y1A A 01 2Y1102B2 2Y1A A 02 2Y1102A2 2Y1A A 03 2Y1107A2 2Y1A | 1.5
2 | ATE | 2ATEC0022 | OUT | OUT | OUT | NO | 37 | 1.5 | A | [5 empty] | NO |  |  | 24 | 33 | 33 | 2ATE202AR | 2ATE006AR | A 01 2Y1102B2 2Y1A A 01 2Y1102B2 2Y1A A 02 2Y1102A2 2Y1A A 03 2Y1107A2 2Y1A | 1.5
2 | ATE | 2ATEC0023 | OUT | OUT | OUT | NO | 12 | 1.5 | A | [5 empty] | NO |  |  | 24 | 35 | 35 | 2ATE202AR | 2ATE006AR | A 01 2Y1102B2 2Y1A A 01 2Y1102B2 2Y1A A 02 2Y1102A2 2Y1A A 03 2Y1107A2 2Y1A | 1.5
2 | ATE | 2ATEC0024 | OUT | OUT | OUT | NO | 37 | 1.5 | A | [5 empty] | NO |  |  | 20 | 30 | 30 | 2ATE202AR | 2ATE007AR | A 01 2Y1102B2 2Y1A A 01 2Y1102B2 2Y1A A 02 2Y1102A2 2Y1A A 03 2Y1107A2 2Y1A | 1.5
2 | ATE | 2ATEC0025 | OUT | OUT | OUT | NO | 37 | 1.5 | A | [5 empty] | NO |  |  | 20 | 28 | 28 | 2ATE202AR | 2ATE007AR | A 01 2Y1102B2 2Y1A A 01 2Y1102B2 2Y1A A 02 2Y1102A2 2Y1A A 03 2Y1107A2 2Y1A | 1.5
2 | ATE | 2ATEC0026 | OUT | OUT | OUT | NO | 37 | 1.5 | A | [5 empty] | NO |  |  | 16 | 24 | 24 | 2ATE202AR | 2ATE008AR | A 01 2Y1102B2 2Y1A A 01 2Y1102B2 2Y1A A 02 2Y1102A2 2Y1A A 03 2Y1107A2 2Y1A | 1.5
2 | ATE | 2ATEC0027 | OUT | OUT | OUT | NO | 37 | 1.5 | A | [5 empty] | NO |  |  | 16 | 22 | 22 | 2ATE202AR | 2ATE008AR | A 01 2Y1102B2 2Y1A A 01 2Y1102B2 2Y1A A 02 2Y1102A2 2Y1A A 03 2Y1107A2 2Y1A | 1.5
2 | ATE | 2ATEC0028 | OUT | OUT | OUT | NO | 37 | 1.5 | A | [5 empty] | NO |  |  | 11 | 21 | 21 | 2ATE202AR | 2ATE009AR | A 01 2Y1102B2 2Y1A A 01 2Y1102B2 2Y1A A 02 2Y1102A2 2Y1A A 03 2Y1107A2 2Y1A | 1.5
2 | ATE | 2ATEC0029 | OUT | OUT | OUT | NO | 37 | 1.5 | A | [5 empty] | NO |  |  | 11 | 18 | 18 | 2ATE202AR | 2ATE009AR | A 01 2Y1102B2 2Y1A A 01 2Y1102B2 2Y1A A 02 2Y1102A2 2Y1A A 03 2Y1107A2 2Y1A | 1.5
2 | ATE | 2ATEC0030 | OUT | OUT | OUT | NO | 37 | 1.5 | A | [5 empty] | NO |  |  | 11 | 21 | 21 | 2ATE202AR | 2ATE009AR | A 01 2Y1102B2 2Y1A A 01 2Y1102B2 2Y1A A 02 2Y1102A2 2Y1A A 03 2Y1107A2 2Y1A | 1.5
2 | ATE | 2ATEC0031 | OUT | OUT | OUT | NO | 12 | 1.5 | A | [5 empty] | NO |  |  | 11 | 21 | 21 | 2ATE202AR | 2ATE009AR | A 01 2Y1102B2 2Y1A A 01 2Y1102B2 2Y1A A 02 2Y1102A2 2Y1A A 03 2Y1107A2 2Y1A | 1.5
2 | ATE | 2ATEC0032 | OUT | OUT | OUT | NO | 12 | 1.5 | A | [5 empty] | NO |  |  | 11 | 22 | 22 | 2ATE202AR | 2ATE009AR | A 01 2Y1102B2 2Y1A A 01 2Y1102B2 2Y1A A 02 2Y1102A2 2Y1A A 03 2Y1107A2 2Y1A | 1.5
2 | ATE | 2ATEC0033 | OUT | OUT | OUT | NO | 19 | 1.5 | A | [5 empty] | NO |  |  | 11 | 20 | 20 | 2ATE202AR | 2ATE009AR | A 01 2Y1102B2 2Y1A A 01 2Y1102B2 2Y1A A 02 2Y1102A2 2Y1A A 03 2Y1107A2 2Y1A | 1.5
2 | ATE | 2ATEC0034 | OUT | OUT | OUT | NO | 37 | 1.5 | A | [5 empty] | NO |  |  | 7 | 14 | 14 | 2ATE202AR | 2ATE010AR | A 01 2Y1102B2 2Y1A A 01 2Y1102B2 2Y1A A 02 2Y1102A2 2Y1A A 03 2Y1107A2 2Y1A | 1.5
2 | ATE | 2ATEC0035 | OUT | OUT | OUT | NO | 37 | 1.5 | A | [5 empty] | NO |  |  | 7 | 19 | 19 | 2ATE202AR | 2ATE010AR | A 01 2Y1102B2 2Y1A A 01 2Y1102B2 2Y1A A 02 2Y1102A2 2Y1A A 03 2Y1107A2 2Y1A | 1.5
2 | ATE | 2ATEC0036 | OUT | OUT | OUT | NO | 37 | 1.5 | A | [5 empty] | NO |  |  | 47 | 57 | 57 | 2ATE102AR | 2ATE011AR | A 01 9Y2202G1 9Y20Y A 01 9Y2202G1 9Y20Y A 02 9Y2202F1 9Y20Y A 03 9Y2202E1 9Y20Y A 04 9Y2202D1 9Y20Y A 05 9Y2202C1 9Y20Y A 06 9Y2202B1 9Y20Y A 07 9Y2210A1 9Y20Y A 08 9Y22Z0A2 9Y20Y A 09 9Y2222A1 9Y20Y A 10 9Y2222B1 9Y20Y A 11 9Y2222C1 9Y20Y | 1.5
2 | ATE | 2ATEC0037 | OUT | OUT | OUT | NO | 37 | 1.5 | A | [5 empty] | NO |  |  | 47 | 56 | 56 | 2ATE102AR | 2ATE011AR | A 01 9Y2202G1 9Y20Y A 01 9Y2202G1 9Y20Y A 02 9Y2202F1 9Y20Y A 03 9Y2202E1 9Y20Y A 04 9Y2202D1 9Y20Y A 05 9Y2202C1 9Y20Y A 06 9Y2202B1 9Y20Y A 07 9Y2210A1 9Y20Y A 08 9Y22Z0A2 9Y20Y A 09 9Y2222A1 9Y20Y A 10 9Y2222B1 9Y20Y A 11 9Y2222C1 9Y20Y | 1.5
2 | ATE | 2ATEC0038 | OUT | OUT | OUT | NO | 37 | 1.5 | A | [5 empty] | NO |  |  | 47 | 57 | 57 | 2ATE102AR | 2ATE011AR | A 01 9Y2202G1 9Y20Y A 01 9Y2202G1 9Y20Y A 02 9Y2202F1 9Y20Y A 03 9Y2202E1 9Y20Y A 04 9Y2202D1 9Y20Y A 05 9Y2202C1 9Y20Y A 06 9Y2202B1 9Y20Y A 07 9Y2210A1 9Y20Y A 08 9Y22Z0A2 9Y20Y A 09 9Y2222A1 9Y20Y A 10 9Y2222B1 9Y20Y A 11 9Y2222C1 9Y20Y | 1.5
2 | ATE | 2ATEC0039 | OUT | OUT | OUT | NO | 19 | 1.5 | A | [5 empty] | NO |  |  | 51 | 63 | 63 | 2ATE102AR | 2ATE012AR | A 01 9Y2202G1 9Y20Y A 01 9Y2202G1 9Y20Y A 02 9Y2202F1 9Y20Y A 03 9Y2202E1 9Y20Y A 04 9Y2202D1 9Y20Y A 05 9Y2202C1 9Y20Y A 06 9Y2202B1 9Y20Y A 07 9Y2210A1 9Y20Y A 08 9Y22Z0A2 9Y20Y A 09 9Y2222A1 9Y20Y A 10 9Y2222B1 9Y20Y A 11 9Y2222C1 9Y20Y | 1.5
2 | ATE | 2ATEC0040 | OUT | OUT | OUT | NO | 37 | 1.5 | A | [5 empty] | NO |  |  | 51 | 70 | 70 | 2ATE102AR | 2ATE012AR | A 01 9Y2202G1 9Y20Y A 01 9Y2202G1 9Y20Y A 02 9Y2202F1 9Y20Y A 03 9Y2202E1 9Y20Y A 04 9Y2202D1 9Y20Y A 05 9Y2202C1 9Y20Y A 06 9Y2202B1 9Y20Y A 07 9Y2210A1 9Y20Y A 08 9Y22Z0A2 9Y20Y A 09 9Y2222A1 9Y20Y A 10 9Y2222B1 9Y20Y A 11 9Y2222C1 9Y20Y | 1.5
2 | ATE | 2ATEC0041 | OUT | OUT | OUT | NO | 19 | 1.5 | A | [5 empty] | NO |  |  | 44 | 55 | 55 | 2ATE102AR | 2ATE013AR | A 01 9Y2202G1 9Y20Y A 01 9Y2202G1 9Y20Y A 02 9Y2202F1 9Y20Y A 03 9Y2202E1 9Y20Y A 04 9Y2202D1 9Y20Y A 05 9Y2202C1 9Y20Y A 06 9Y2202B1 9Y20Y A 07 9Y2210A1 9Y20Y A 08 9Y22Z0A2 9Y20Y A 09 9Y2222A1 9Y20Y A 10 9Y2222B1 9Y20Y A 11 9Y2222C1 9Y20Y | 1.5
2 | ATE | 2ATEC0042 | OUT | OUT | OUT | NO | 37 | 1.5 | A | [5 empty] | NO |  |  | 59 | 63 | 63 | 2ATE101AR | 2ATE014AR | A 01 9Y2202F1 9Y20Y A 01 9Y2202F1 9Y20Y A 02 9Y2202E1 9Y20Y A 03 9Y2202D1 9Y20Y A 04 9Y2202C1 9Y20Y A 05 9Y2202B1 9Y20Y A 06 9Y2210A1 9Y20Y A 07 9Y22Z0A2 9Y20Y A 08 9Y2222A1 9Y20Y A 09 9Y2222B1 9Y20Y A 10 9Y2225A1 9Y20Y A 11 9Y2225B1 9Y20Y | 1.5
2 | ATE | 2ATEC0043 | OUT | OUT | OUT | NO | 37 | 1.5 | A | [5 empty] | NO |  |  | 59 | 67 | 67 | 2ATE101AR | 2ATE014AR | A 01 9Y2202F1 9Y20Y A 01 9Y2202F1 9Y20Y A 02 9Y2202E1 9Y20Y A 03 9Y2202D1 9Y20Y A 04 9Y2202C1 9Y20Y A 05 9Y2202B1 9Y20Y A 06 9Y2210A1 9Y20Y A 07 9Y22Z0A2 9Y20Y A 08 9Y2222A1 9Y20Y A 09 9Y2222B1 9Y20Y A 10 9Y2225A1 9Y20Y A 11 9Y2225B1 9Y20Y | 1.5
2 | ATE | 2ATEC0044 | OUT | OUT | OUT | NO | 19 | 1.5 | A | [5 empty] | NO |  |  | 59 | 67 | 67 | 2ATE101AR | 2ATE014AR | A 01 9Y2202F1 9Y20Y A 01 9Y2202F1 9Y20Y A 02 9Y2202E1 9Y20Y A 03 9Y2202D1 9Y20Y A 04 9Y2202C1 9Y20Y A 05 9Y2202B1 9Y20Y A 06 9Y2210A1 9Y20Y A 07 9Y22Z0A2 9Y20Y A 08 9Y2222A1 9Y20Y A 09 9Y2222B1 9Y20Y A 10 9Y2225A1 9Y20Y A 11 9Y2225B1 9Y20Y | 1.5
2 | ATE | 2ATEC0045 | OUT | OUT | OUT | NO | 37 | 1.5 | A | [5 empty] | NO |  |  | 56 | 62 | 62 | 2ATE101AR | 2ATE015AR | A 01 9Y2202F1 9Y20Y A 01 9Y2202F1 9Y20Y A 02 9Y2202E1 9Y20Y A 03 9Y2202D1 9Y20Y A 04 9Y2202C1 9Y20Y A 05 9Y2202B1 9Y20Y A 06 9Y2210A1 9Y20Y A 07 9Y22Z0A2 9Y20Y A 08 9Y2222A1 9Y20Y A 09 9Y2222B1 9Y20Y A 10 9Y2225A1 9Y20Y A 11 9Y2225B1 9Y20Y | 1.5
2 | ATE | 2ATEC0046 | OUT | OUT | OUT | NO | 37 | 1.5 | A | [5 empty] | NO |  |  | 56 | 61 | 61 | 2ATE101AR | 2ATE015AR | A 01 9Y2202F1 9Y20Y A 01 9Y2202F1 9Y20Y A 02 9Y2202E1 9Y20Y A 03 9Y2202D1 9Y20Y A 04 9Y2202C1 9Y20Y A 05 9Y2202B1 9Y20Y A 06 9Y2210A1 9Y20Y A 07 9Y22Z0A2 9Y20Y A 08 9Y2222A1 9Y20Y A 09 9Y2222B1 9Y20Y A 10 9Y2225A1 9Y20Y A 11 9Y2225B1 9Y20Y | 1.5
2 | ATE | 2ATEC0047 | OUT | OUT | OUT | NO | 37 | 1.5 | A | [5 empty] | NO |  |  | 62 | 87 | 87 | 2ATE101AR | 2ATE016AR | A 01 9Y2202F1 9Y20Y A 01 9Y2202F1 9Y20Y A 02 9Y2202E1 9Y20Y A 03 9Y2202D1 9Y20Y A 04 9Y2202C1 9Y20Y A 05 9Y2202B1 9Y20Y A 06 9Y2210A1 9Y20Y A 07 9Y22Z0A2 9Y20Y A 08 9Y2222A1 9Y20Y A 09 9Y2222B1 9Y20Y A 10 9Y2225A1 9Y20Y A 11 9Y2225B1 9Y20Y A 12 9Y2225C1 9Y20Y | 1.5
2 | ATE | 2ATEC0048 | OUT | OUT | OUT | NO | 19 | 1.5 | A | [5 empty] | NO |  |  | 62 | 85 | 85 | 2ATE101AR | 2ATE016AR | A 01 9Y2202F1 9Y20Y A 01 9Y2202F1 9Y20Y A 02 9Y2202E1 9Y20Y A 03 9Y2202D1 9Y20Y A 04 9Y2202C1 9Y20Y A 05 9Y2202B1 9Y20Y A 06 9Y2210A1 9Y20Y A 07 9Y22Z0A2 9Y20Y A 08 9Y2222A1 9Y20Y A 09 9Y2222B1 9Y20Y A 10 9Y2225A1 9Y20Y A 11 9Y2225B1 9Y20Y A 12 9Y2225C1 9Y20Y | 1.5
2 | ATE | 2ATEC0049 | OUT | OUT | OUT | NO | 37 | 1.5 | A | [5 empty] | NO |  |  | 68 | 83 | 83 | 2ATE101AR | 2ATE017AR | A 01 9Y2202F1 9Y20Y A 01 9Y2202F1 9Y20Y A 02 9Y2202E1 9Y20Y A 03 9Y2202D1 9Y20Y A 04 9Y2202C1 9Y20Y A 05 9Y2202B1 9Y20Y A 06 9Y2210A1 9Y20Y A 07 9Y22Z0A2 9Y20Y A 08 9Y2222A1 9Y20Y A 09 9Y2222B1 9Y20Y A 10 9Y2225A1 9Y20Y A 11 9Y2225B1 9Y20Y A 12 9Y2225C1 9Y20Y | 1.5
2 | ATE | 2ATEC0050 | OUT | OUT | OUT | NO | 37 | 1.5 | A | [5 empty] | NO |  |  | 68 | 83 | 83 | 2ATE101AR | 2ATE017AR | A 01 9Y2202F1 9Y20Y A 01 9Y2202F1 9Y20Y A 02 9Y2202E1 9Y20Y A 03 9Y2202D1 9Y20Y A 04 9Y2202C1 9Y20Y A 05 9Y2202B1 9Y20Y A 06 9Y2210A1 9Y20Y A 07 9Y22Z0A2 9Y20Y A 08 9Y2222A1 9Y20Y A 09 9Y2222B1 9Y20Y A 10 9Y2225A1 9Y20Y A 11 9Y2225B1 9Y20Y A 12 9Y2225C1 9Y20Y | 1.5
2 | ATE | 2ATEC0051 | OUT | OUT | OUT | NO | 37 | 1.5 | A | [5 empty] | NO |  |  | 68 | 86 | 86 | 2ATE101AR | 2ATE017AR | A 01 9Y2202F1 9Y20Y A 01 9Y2202F1 9Y20Y A 02 9Y2202E1 9Y20Y A 03 9Y2202D1 9Y20Y A 04 9Y2202C1 9Y20Y A 05 9Y2202B1 9Y20Y A 06 9Y2210A1 9Y20Y A 07 9Y22Z0A2 9Y20Y A 08 9Y2222A1 9Y20Y A 09 9Y2222B1 9Y20Y A 10 9Y2225A1 9Y20Y A 11 9Y2225B1 9Y20Y A 12 9Y2225C1 9Y20Y | 1.5
2 | ATE | 2ATEC0052 | OUT | OUT | OUT | NO | 37 | 1.5 | A | [5 empty] | NO |  |  | 68 | 84 | 84 | 2ATE101AR | 2ATE017AR | A 01 9Y2202F1 9Y20Y A 01 9Y2202F1 9Y20Y A 02 9Y2202E1 9Y20Y A 03 9Y2202D1 9Y20Y A 04 9Y2202C1 9Y20Y A 05 9Y2202B1 9Y20Y A 06 9Y2210A1 9Y20Y A 07 9Y22Z0A2 9Y20Y A 08 9Y2222A1 9Y20Y A 09 9Y2222B1 9Y20Y A 10 9Y2225A1 9Y20Y A 11 9Y2225B1 9Y20Y A 12 9Y2225C1 9Y20Y | 1.5
2 | ATE | 2ATEC0053 | OUT | OUT | OUT | NO | 37 | 1.5 | A | [5 empty] | NO |  |  | 68 | 83 | 83 | 2ATE101AR | 2ATE017AR | A 01 9Y2202F1 9Y20Y A 01 9Y2202F1 9Y20Y A 02 9Y2202E1 9Y20Y A 03 9Y2202D1 9Y20Y A 04 9Y2202C1 9Y20Y A 05 9Y2202B1 9Y20Y A 06 9Y2210A1 9Y20Y A 07 9Y22Z0A2 9Y20Y A 08 9Y2222A1 9Y20Y A 09 9Y2222B1 9Y20Y A 10 9Y2225A1 9Y20Y A 11 9Y2225B1 9Y20Y A 12 9Y2225C1 9Y20Y | 1.5
2 | ATE | 2ATEC0054 | OUT | OUT | OUT | NO | 7 | 1.5 | A | [5 empty] | NO |  |  | 68 | 94 | 94 | 2ATE101AR | 2ATE017AR | A 01 9Y2202F1 9Y20Y A 01 9Y2202F1 9Y20Y A 02 9Y2202E1 9Y20Y A 03 9Y2202D1 9Y20Y A 04 9Y2202C1 9Y20Y A 05 9Y2202B1 9Y20Y A 06 9Y2210A1 9Y20Y A 07 9Y22Z0A2 9Y20Y A 08 9Y2222A1 9Y20Y A 09 9Y2222B1 9Y20Y A 10 9Y2225A1 9Y20Y A 11 9Y2225B1 9Y20Y A 12 9Y2225C1 9Y20Y | 1.5
2 | ATE | 2ATEC0055 | OUT | OUT | OUT | NO | 37 | 1.5 | A | [5 empty] | NO |  |  | 71 | 78 | 78 | 2ATE102AR | 2ATE018AR | A 01 9Y2202G1 9Y20Y A 01 9Y2202G1 9Y20Y A 02 9Y2202F1 9Y20Y A 03 9Y2202E1 9Y20Y A 04 9Y2202D1 9Y20Y A 05 9Y2202C1 9Y20Y A 06 9Y2202B1 9Y20Y A 07 9Y2210A1 9Y20Y A 08 9Y22Z0A2 9Y20Y A 09 9Y2222A1 9Y20Y A 10 9Y2222B1 9Y20Y A 11 9Y2225A1 9Y20Y A 12 9Y2225B1 9Y20Y A 13 9Y2225C1 9Y20Y | 1.5
2 | ATE | 2ATEC0056 | OUT | OUT | OUT | NO | 37 | 1.5 | A | [5 empty] | NO |  |  | 71 | 78 | 78 | 2ATE102AR | 2ATE018AR | A 01 9Y2202G1 9Y20Y A 01 9Y2202G1 9Y20Y A 02 9Y2202F1 9Y20Y A 03 9Y2202E1 9Y20Y A 04 9Y2202D1 9Y20Y A 05 9Y2202C1 9Y20Y A 06 9Y2202B1 9Y20Y A 07 9Y2210A1 9Y20Y A 08 9Y22Z0A2 9Y20Y A 09 9Y2222A1 9Y20Y A 10 9Y2222B1 9Y20Y A 11 9Y2225A1 9Y20Y A 12 9Y2225B1 9Y20Y A 13 9Y2225C1 9Y20Y | 1.5
2 | ATE | 2ATEC0057 | OUT | OUT | OUT | NO | 7 | 1.5 | A | [5 empty] | NO |  |  | 67 | 74 | 74 | 2ATE002PP | 2ATE018AR | A 01 9Y2202D1 9Y20Y A 01 9Y2202D1 9Y20Y A 02 9Y2202C1 9Y20Y A 03 9Y2202B1 9Y20Y A 04 9Y2210A1 9Y20Y A 05 9Y22Z0A2 9Y20Y A 06 9Y2222A1 9Y20Y A 07 9Y2222B1 9Y20Y A 08 9Y2225A1 9Y20Y A 09 9Y2225B1 9Y20Y A 10 9Y2225C1 9Y20Y | 1.5
2 | ATE | 2ATEC0058 | OUT | OUT | OUT | NO | 12 | 1.5 | A | [5 empty] | NO |  |  | 64 | 95 | 95 | 2ATE002PP | 2ATE017AR | A 01 9Y2202D1 9Y20Y A 01 9Y2202D1 9Y20Y A 02 9Y2202C1 9Y20Y A 03 9Y2202B1 9Y20Y A 04 9Y2210A1 9Y20Y A 05 9Y22Z0A2 9Y20Y A 06 9Y2222A1 9Y20Y A 07 9Y2222B1 9Y20Y A 08 9Y2225A1 9Y20Y A 09 9Y2225B1 9Y20Y A 10 9Y2225C1 9Y20Y | 1.5
2 | ATE | 2ATEC0059 | OUT | OUT | OUT | NO | 7 | 1.5 | A | [5 empty] | NO |  |  | 44 | 53 | 53 | 2ATE102AR | 2ATE013AR | A 01 9Y2202G1 9Y20Y A 01 9Y2202G1 9Y20Y A 02 9Y2202F1 9Y20Y A 03 9Y2202E1 9Y20Y A 04 9Y2202D1 9Y20Y A 05 9Y2202C1 9Y20Y A 06 9Y2202B1 9Y20Y A 07 9Y2210A1 9Y20Y A 08 9Y22Z0A2 9Y20Y A 09 9Y2222A1 9Y20Y A 10 9Y2222B1 9Y20Y A 11 9Y2222C1 9Y20Y | 1.5
2 | ATE | 2ATEC0060 | OUT | OUT | OUT | NO | 7 | 1.5 | A | [5 empty] | NO |  |  | 71 | 78 | 78 | 2ATE102AR | 2ATE018AR | A 01 9Y2202G1 9Y20Y A 01 9Y2202G1 9Y20Y A 02 9Y2202F1 9Y20Y A 03 9Y2202E1 9Y20Y A 04 9Y2202D1 9Y20Y A 05 9Y2202C1 9Y20Y A 06 9Y2202B1 9Y20Y A 07 9Y2210A1 9Y20Y A 08 9Y22Z0A2 9Y20Y A 09 9Y2222A1 9Y20Y A 10 9Y2222B1 9Y20Y A 11 9Y2225A1 9Y20Y A 12 9Y2225B1 9Y20Y A 13 9Y2225C1 9Y20Y | 1.5
2 | ATE | 2ATEC0061 | OUT | OUT | OUT | NO | 7 | 1.5 | A | [5 empty] | NO |  |  | 59 | 63 | 63 | 2ATE101AR | 2ATE014AR | A 01 9Y2202F1 9Y20Y A 01 9Y2202F1 9Y20Y A 02 9Y2202E1 9Y20Y A 03 9Y2202D1 9Y20Y A 04 9Y2202C1 9Y20Y A 05 9Y2202B1 9Y20Y A 06 9Y2210A1 9Y20Y A 07 9Y22Z0A2 9Y20Y A 08 9Y2222A1 9Y20Y A 09 9Y2222B1 9Y20Y A 10 9Y2225A1 9Y20Y A 11 9Y2225B1 9Y20Y | 1.5
2 | ATE | 2ATEC0062 | OUT | OUT | OUT | NO | 7 | 1.5 | A | [5 empty] | NO |  |  | 47 | 53 | 53 | 2ATE102AR | 2ATE011AR | A 01 9Y2202G1 9Y20Y A 01 9Y2202G1 9Y20Y A 02 9Y2202F1 9Y20Y A 03 9Y2202E1 9Y20Y A 04 9Y2202D1 9Y20Y A 05 9Y2202C1 9Y20Y A 06 9Y2202B1 9Y20Y A 07 9Y2210A1 9Y20Y A 08 9Y22Z0A2 9Y20Y A 09 9Y2222A1 9Y20Y A 10 9Y2222B1 9Y20Y A 11 9Y2222C1 9Y20Y | 1.5
2 | ATE | 2ATEC0063 | OUT | OUT | OUT | NO | 7 | 1.5 | A | [5 empty] | NO |  |  | 20 | 7 | 7 | 2ATE001AR | 2ATE009VD | IND (SITE RUN) | 1.5
2 | ATE | 2ATEC0064 | OUT | OUT | OUT | NO | 7 | 1.5 | A | [5 empty] | NO |  |  | 20 | 9 | 9 | 2ATE001AR | 2ATE010VD | IND (SITE RUN) | 1.5
2 | ATE | 2ATEC0065 | OUT | OUT | OUT | NO | 7 | 1.5 | A | [5 empty] | NO |  |  | 20 | 7 | 7 | 2ATE001AR | 2ATE011VD | IND (SITE RUN) | 1.5
2 | ATE | 2ATEC0066 | OUT | OUT | OUT | NO | 7 | 1.5 | A | [5 empty] | NO |  |  | 20 | 8 | 8 | 2ATE001AR | 2ATE014VD | IND (SITE RUN) | 1.5
2 | ATE | 2ATEC0067 | OUT | OUT | OUT | NO | 7 | 1.5 | A | [5 empty] | NO |  |  | 20 | 21 | 21 | 2ATE001AR | 2ATE501VD | IND (SITE RUN) | 1.5
2 | ATE | 2ATEC0068 | OUT | OUT | OUT | NO | 7 | 1.5 | A | [5 empty] | NO |  |  | 20 | 12 | 12 | 2ATE002AR | 2ATE104VD | IND (SITE RUN) | 1.5
2 | ATE | 2ATEC0069 | OUT | OUT | OUT | NO | 7 | 1.5 | A | [5 empty] | NO |  |  | 20 | 11 | 11 | 2ATE002AR | 2ATE105VD | IND (SITE RUN) | 1.5
2 | ATE | 2ATEC0070 | OUT | OUT | OUT | NO | 7 | 1.5 | A | [5 empty] | NO |  |  | 20 | 10 | 10 | 2ATE002AR | 2ATE106VD | IND (SITE RUN) | 1.5
2 | ATE | 2ATEC0071 | OUT | OUT | OUT | NO | 7 | 1.5 | A | [5 empty] | NO |  |  | 20 | 8 | 8 | 2ATE002AR | 2ATE109VD | IND (SITE RUN) | 1.5
2 | ATE | 2ATEC0072 | OUT | OUT | OUT | NO | 7 | 1.5 | A | [5 empty] | NO |  |  | 20 | 8 | 8 | 2ATE002AR | 2ATE110VD | IND (SITE RUN) | 1.5
2 | ATE | 2ATEC0073 | OUT | OUT | OUT | NO | 7 | 1.5 | A | [5 empty] | NO |  |  | 20 | 7 | 7 | 2ATE002AR | 2ATE111VD | IND (SITE RUN) | 1.5
2 | ATE | 2ATEC0074 | OUT | OUT | OUT | NO | 7 | 1.5 | A | [5 empty] | NO |  |  | 20 | 10 | 10 | 2ATE002AR | 2ATE114VD | IND (SITE RUN) | 1.5
2 | ATE | 2ATEC0075 | OUT | OUT | OUT | NO | 7 | 1.5 | A | [5 empty] | NO |  |  | 20 | 11 | 11 | 2ATE003AR | 2ATE204VD | IND (SITE RUN) | 1.5
2 | ATE | 2ATEC0076 | OUT | OUT | OUT | NO | 7 | 1.5 | A | [5 empty] | NO |  |  | 20 | 11 | 11 | 2ATE003AR | 2ATE205VD | IND (SITE RUN) | 1.5
2 | ATE | 2ATEC0077 | OUT | OUT | OUT | NO | 7 | 1.5 | A | [5 empty] | NO |  |  | 20 | 12 | 12 | 2ATE003AR | 2ATE206VD | IND (SITE RUN) | 1.5
2 | ATE | 2ATEC0078 | OUT | OUT | OUT | NO | 7 | 1.5 | A | [5 empty] | NO |  |  | 20 | 10 | 10 | 2ATE003AR | 2ATE209VD | IND (SITE RUN) | 1.5
2 | ATE | 2ATEC0079 | OUT | OUT | OUT | NO | 7 | 1.5 | A | [5 empty] | NO |  |  | 20 | 9 | 9 | 2ATE003AR | 2ATE210VD | IND (SITE RUN) | 1.5
2 | ATE | 2ATEC0080 | OUT | OUT | OUT | NO | 7 | 1.5 | A | [5 empty] | NO |  |  | 20 | 9 | 9 | 2ATE003AR | 2ATE211VD | IND (SITE RUN) | 1.5
2 | ATE | 2ATEC0081 | OUT | OUT | OUT | NO | 7 | 1.5 | A | [5 empty] | NO |  |  | 20 | 11 | 11 | 2ATE003AR | 2ATE214VD | IND (SITE RUN) | 1.5
2 | ATE | 2ATEC0082 | OUT | OUT | OUT | NO | 7 | 1.5 | A | [5 empty] | NO |  |  | 20 | 11 | 11 | 2ATE004AR | 2ATE304VD | IND (SITE RUN) | 1.5
2 | ATE | 2ATEC0083 | OUT | OUT | OUT | NO | 7 | 1.5 | A | [5 empty] | NO |  |  | 20 | 13 | 13 | 2ATE004AR | 2ATE305VD | IND (SITE RUN) | 1.5
2 | ATE | 2ATEC0084 | OUT | OUT | OUT | NO | 7 | 1.5 | A | [5 empty] | NO |  |  | 20 | 11 | 11 | 2ATE004AR | 2ATE306VD | IND (SITE RUN) | 1.5
2 | ATE | 2ATEC0085 | OUT | OUT | OUT | NO | 7 | 1.5 | A | [5 empty] | NO |  |  | 20 | 8 | 8 | 2ATE004AR | 2ATE309VD | IND (SITE RUN) | 1.5
2 | ATE | 2ATEC0086 | OUT | OUT | OUT | NO | 7 | 1.5 | A | [5 empty] | NO |  |  | 20 | 10 | 10 | 2ATE004AR | 2ATE310VD | IND (SITE RUN) | 1.5
2 | ATE | 2ATEC0087 | OUT | OUT | OUT | NO | 7 | 1.5 | A | [5 empty] | NO |  |  | 20 | 8 | 8 | 2ATE004AR | 2ATE311VD | IND (SITE RUN) | 1.5
2 | ATE | 2ATEC0088 | OUT | OUT | OUT | NO | 7 | 1.5 | A | [5 empty] | NO |  |  | 20 | 10 | 10 | 2ATE004AR | 2ATE314VD | IND (SITE RUN) | 1.5
2 | ATE | 2ATEC0089 | OUT | OUT | OUT | NO | 7 | 1.5 | A | [5 empty] | NO |  |  | 20 | 10 | 10 | 2ATE004AR | 2ATE404VD | IND (SITE RUN) | 1.5
2 | ATE | 2ATEC0090 | OUT | OUT | OUT | NO | 7 | 1.5 | A | [5 empty] | NO |  |  | 20 | 9 | 9 | 2ATE004AR | 2ATE405VD | IND (SITE RUN) | 1.5
2 | ATE | 2ATEC0091 | OUT | OUT | OUT | NO | 7 | 1.5 | A | [5 empty] | NO |  |  | 20 | 14 | 14 | 2ATE004AR | 2ATE409VD | IND (SITE RUN) | 1.5
2 | ATE | 2ATEC0092 | OUT | OUT | OUT | NO | 7 | 1.5 | A | [5 empty] | NO |  |  | 20 | 15 | 15 | 2ATE004AR | 2ATE411VD | IND (SITE RUN) | 1.5
2 | ATE | 2ATEC0093 | OUT | OUT | OUT | NO | 7 | 1.5 | A | [5 empty] | NO |  |  | 20 | 16 | 16 | 2ATE004AR | 2ATE524VD | IND (SITE RUN) | 1.5
2 | ATE | 2ATEC0094 | OUT | OUT | OUT | NO | 7 | 1.5 | A | [5 empty] | NO |  |  | 20 | 15 | 15 | 2ATE004AR | 2ATE529VD | IND (SITE RUN) | 1.5
2 | ATE | 2ATEC0095 | OUT | OUT | OUT | NO | 7 | 1.5 | A | [5 empty] | NO |  |  | 20 | 15 | 15 | 2ATE004AR | 2ATE530VD | IND (SITE RUN) | 1.5
2 | ATE | 2ATEC0096 | OUT | OUT | OUT | NO | 7 | 1.5 | A | [5 empty] | NO |  |  | 20 | 11 | 11 | 2ATE005AR | 2ATE406VD | IND (SITE RUN) | 1.5
2 | ATE | 2ATEC0097 | OUT | OUT | OUT | NO | 7 | 1.5 | A | [5 empty] | NO |  |  | 20 | 10 | 10 | 2ATE005AR | 2ATE410VD | IND (SITE RUN) | 1.5
2 | ATE | 2ATEC0098 | OUT | OUT | OUT | NO | 7 | 1.5 | A | [5 empty] | NO |  |  | 20 | 10 | 10 | 2ATE005AR | 2ATE414VD | IND (SITE RUN) | 1.5
2 | ATE | 2ATEC0099 | OUT | OUT | OUT | NO | 7 | 1.5 | A | [5 empty] | NO |  |  | 20 | 12 | 12 | 2ATE005AR | 2ATE012VD | IND (SITE RUN) | 1.5
2 | ATE | 2ATEC0100 | OUT | OUT | OUT | NO | 7 | 1.5 | A | [5 empty] | NO |  |  | 20 | 10 | 10 | 2ATE005AR | 2ATE112VD | IND (SITE RUN) | 1.5
2 | ATE | 2ATEC0101 | OUT | OUT | OUT | NO | 7 | 1.5 | A | [5 empty] | NO |  |  | 20 | 9 | 9 | 2ATE005AR | 2ATE212VD | IND (SITE RUN) | 1.5
2 | ATE | 2ATEC0102 | OUT | OUT | OUT | NO | 7 | 1.5 | A | [5 empty] | NO |  |  | 20 | 10 | 10 | 2ATE005AR | 2ATE312VD | IND (SITE RUN) | 1.5
2 | ATE | 2ATEC0103 | OUT | OUT | OUT | NO | 7 | 1.5 | A | [5 empty] | NO |  |  | 20 | 10 | 10 | 2ATE005AR | 2ATE412VD | IND (SITE RUN) | 1.5
2 | ATE | 2ATEC0104 | OUT | OUT | OUT | NO | 7 | 1.5 | A | [5 empty] | NO |  |  | 20 | 12 | 12 | 2ATE005AR | 2ATE013VD | IND (SITE RUN) | 1.5
2 | ATE | 2ATEC0105 | OUT | OUT | OUT | NO | 7 | 1.5 | A | [5 empty] | NO |  |  | 20 | 10 | 10 | 2ATE005AR | 2ATE113VD | IND (SITE RUN) | 1.5
2 | ATE | 2ATEC0106 | OUT | OUT | OUT | NO | 7 | 1.5 | A | [5 empty] | NO |  |  | 20 | 10 | 10 | 2ATE005AR | 2ATE213VD | IND (SITE RUN) | 1.5
2 | ATE | 2ATEC0107 | OUT | OUT | OUT | NO | 7 | 1.5 | A | [5 empty] | NO |  |  | 20 | 10 | 10 | 2ATE005AR | 2ATE313VD | IND (SITE RUN) | 1.5
2 | ATE | 2ATEC0108 | OUT | OUT | OUT | NO | 7 | 1.5 | A | [5 empty] | NO |  |  | 20 | 10 | 10 | 2ATE005AR | 2ATE413VD | IND (SITE RUN) | 1.5
2 | ATE | 2ATEC0109 | OUT | OUT | OUT | NO | 7 | 1.5 | A | [5 empty] | NO |  |  | 20 | 7 | 7 | 2ATE005AR | 2ATE020VD | IND (SITE RUN) | 1.5
2 | ATE | 2ATEC0110 | OUT | OUT | OUT | NO | 7 | 1.5 | A | [5 empty] | NO |  |  | 20 | 6 | 6 | 2ATE005AR | 2ATE120VD | IND (SITE RUN) | 1.5
2 | ATE | 2ATEC0111 | OUT | OUT | OUT | NO | 7 | 1.5 | A | [5 empty] | NO |  |  | 20 | 8 | 8 | 2ATE005AR | 2ATE220VD | IND (SITE RUN) | 1.5
2 | ATE | 2ATEC0112 | OUT | OUT | OUT | NO | 7 | 1.5 | A | [5 empty] | NO |  |  | 20 | 7 | 7 | 2ATE005AR | 2ATE320VD | IND (SITE RUN) | 1.5
2 | ATE | 2ATEC0113 | OUT | OUT | OUT | NO | 7 | 1.5 | A | [5 empty] | NO |  |  | 20 | 7 | 7 | 2ATE005AR | 2ATE420VD | IND (SITE RUN) | 1.5
2 | ATE | 2ATEC0114 | OUT | OUT | OUT | NO | 7 | 1.5 | A | [5 empty] | NO |  |  | 20 | 12 | 12 | 2ATE005AR | 2ATE545VD | IND (SITE RUN) | 1.5
2 | ATE | 2ATEC0115 | OUT | OUT | OUT | NO | 7 | 1.5 | A | [5 empty] | NO |  |  | 20 | 11 | 11 | 2ATE005AR | 2ATE546VD | IND (SITE RUN) | 1.5
2 | ATE | 2ATEC0116 | OUT | OUT | OUT | NO | 7 | 1.5 | A | [5 empty] | NO |  |  | 20 | 13 | 13 | 2ATE005AR | 2ATE543VA | IND (SITE RUN) | 1.5
2 | ATE | 2ATEC0117 | OUT | OUT | OUT | NO | 7 | 1.5 | A | [5 empty] | NO |  |  | 20 | 16 | 16 | 2ATE005AR | 2ATE535VD | IND (SITE RUN) | 1.5
2 | ATE | 2ATEC0118 | OUT | OUT | OUT | NO | 7 | 1.5 | A | [5 empty] | NO |  |  | 20 | 18 | 18 | 2ATE006AR | 2ATE054VD | IND (SITE RUN) | 1.5
2 | ATE | 2ATEC0119 | OUT | OUT | OUT | NO | 7 | 1.5 | A | [5 empty] | NO |  |  | 20 | 18 | 18 | 2ATE006AR | 2ATE055VD | IND (SITE RUN) | 1.5
2 | ATE | 2ATEC0120 | OUT | OUT | OUT | NO | 7 | 1.5 | A | [5 empty] | NO |  |  | 20 | 11 | 11 | 2ATE006AR | 2ATE056VD | IND (SITE RUN) | 1.5
2 | ATE | 2ATEC0121 | OUT | OUT | OUT | NO | 7 | 1.5 | A | [5 empty] | NO |  |  | 20 | 8 | 8 | 2ATE006AR | 2ATE059VD | IND (SITE RUN) | 1.5
2 | ATE | 2ATEC0122 | OUT | OUT | OUT | NO | 7 | 1.5 | A | [5 empty] | NO |  |  | 20 | 10 | 10 | 2ATE006AR | 2ATE060VD | IND (SITE RUN) | 1.5
2 | ATE | 2ATEC0123 | OUT | OUT | OUT | NO | 7 | 1.5 | A | [5 empty] | NO |  |  | 20 | 8 | 8 | 2ATE006AR | 2ATE061VD | IND (SITE RUN) | 1.5
2 | ATE | 2ATEC0124 | OUT | OUT | OUT | NO | 7 | 1.5 | A | [5 empty] | NO |  |  | 20 | 12 | 12 | 2ATE006AR | 2ATE064VD | IND (SITE RUN) | 1.5
2 | ATE | 2ATEC0125 | OUT | OUT | OUT | NO | 7 | 1.5 | A | [5 empty] | NO |  |  | 20 | 9 | 9 | 2ATE006AR | 2ATE068VD | IND (SITE RUN) | 1.5
2 | ATE | 2ATEC0126 | OUT | OUT | OUT | NO | 7 | 1.5 | A | [5 empty] | NO |  |  | 20 | 20 | 20 | 2ATE006AR | 2ATE507VD | IND (SITE RUN) | 1.5
2 | ATE | 2ATEC0127 | OUT | OUT | OUT | NO | 7 | 1.5 | A | [5 empty] | NO |  |  | 20 | 16 | 16 | 2ATE007AR | 2ATE154VD | IND (SITE RUN) | 1.5
2 | ATE | 2ATEC0128 | OUT | OUT | OUT | NO | 7 | 1.5 | A | [5 empty] | NO |  |  | 20 | 17 | 17 | 2ATE007AR | 2ATE155VD | IND (SITE RUN) | 1.5
2 | ATE | 2ATEC0129 | OUT | OUT | OUT | NO | 7 | 1.5 | A | [5 empty] | NO |  |  | 20 | 12 | 12 | 2ATE007AR | 2ATE156VD | IND (SITE RUN) | 1.5
2 | ATE | 2ATEC0130 | OUT | OUT | OUT | NO | 7 | 1.5 | A | [5 empty] | NO |  |  | 20 | 10 | 10 | 2ATE007AR | 2ATE159VD | IND (SITE RUN) | 1.5
2 | ATE | 2ATEC0131 | OUT | OUT | OUT | NO | 7 | 1.5 | A | [5 empty] | NO |  |  | 20 | 10 | 10 | 2ATE007AR | 2ATE160VD | IND (SITE RUN) | 1.5
2 | ATE | 2ATEC0132 | OUT | OUT | OUT | NO | 7 | 1.5 | A | [5 empty] | NO |  |  | 20 | 10 | 10 | 2ATE007AR | 2ATE161VD | IND (SITE RUN) | 1.5
2 | ATE | 2ATEC0133 | OUT | OUT | OUT | NO | 7 | 1.5 | A | [5 empty] | NO |  |  | 20 | 11 | 11 | 2ATE007AR | 2ATE164VD | IND (SITE RUN) | 1.5
2 | ATE | 2ATEC0134 | OUT | OUT | OUT | NO | 7 | 1.5 | A | [5 empty] | NO |  |  | 20 | 11 | 11 | 2ATE007AR | 2ATE168VD | IND (SITE RUN) | 1.5
2 | ATE | 2ATEC0135 | OUT | OUT | OUT | NO | 7 | 1.5 | A | [5 empty] | NO |  |  | 20 | 20 | 20 | 2ATE008AR | 2ATE254VD | IND (SITE RUN) | 1.5
2 | ATE | 2ATEC0136 | OUT | OUT | OUT | NO | 7 | 1.5 | A | [5 empty] | NO |  |  | 20 | 20 | 20 | 2ATE008AR | 2ATE255VD | IND (SITE RUN) | 1.5
2 | ATE | 2ATEC0137 | OUT | OUT | OUT | NO | 7 | 1.5 | A | [5 empty] | NO |  |  | 20 | 10 | 10 | 2ATE008AR | 2ATE256VD | IND (SITE RUN) | 1.5
2 | ATE | 2ATEC0138 | OUT | OUT | OUT | NO | 7 | 1.5 | A | [5 empty] | NO |  |  | 20 | 9 | 9 | 2ATE008AR | 2ATE259VD | IND (SITE RUN) | 1.5
2 | ATE | 2ATEC0139 | OUT | OUT | OUT | NO | 7 | 1.5 | A | [5 empty] | NO |  |  | 20 | 10 | 10 | 2ATE008AR | 2ATE260VD | IND (SITE RUN) | 1.5
2 | ATE | 2ATEC0140 | OUT | OUT | OUT | NO | 7 | 1.5 | A | [5 empty] | NO |  |  | 20 | 9 | 9 | 2ATE008AR | 2ATE261VD | IND (SITE RUN) | 1.5
2 | ATE | 2ATEC0141 | OUT | OUT | OUT | NO | 7 | 1.5 | A | [5 empty] | NO |  |  | 20 | 9 | 9 | 2ATE008AR | 2ATE264VD | IND (SITE RUN) | 1.5
2 | ATE | 2ATEC0142 | OUT | OUT | OUT | NO | 7 | 1.5 | A | [5 empty] | NO |  |  | 20 | 13 | 13 | 2ATE008AR | 2ATE268VD | IND (SITE RUN) | 1.5
2 | ATE | 2ATEC0143 | OUT | OUT | OUT | NO | 7 | 1.5 | A | [5 empty] | NO |  |  | 20 | 16 | 16 | 2ATE009AR | 2ATE354VD | IND (SITE RUN) | 1.5
2 | ATE | 2ATEC0144 | OUT | OUT | OUT | NO | 7 | 1.5 | A | [5 empty] | NO |  |  | 20 | 18 | 18 | 2ATE009AR | 2ATE355VD | IND (SITE RUN) | 1.5
2 | ATE | 2ATEC0145 | OUT | OUT | OUT | NO | 7 | 1.5 | A | [5 empty] | NO |  |  | 20 | 13 | 13 | 2ATE009AR | 2ATE356VD | IND (SITE RUN) | 1.5
2 | ATE | 2ATEC0146 | OUT | OUT | OUT | NO | 7 | 1.5 | A | [5 empty] | NO |  |  | 20 | 10 | 10 | 2ATE009AR | 2ATE359VD | IND (SITE RUN) | 1.5
2 | ATE | 2ATEC0147 | OUT | OUT | OUT | NO | 7 | 1.5 | A | [5 empty] | NO |  |  | 20 | 11 | 11 | 2ATE009AR | 2ATE360VD | IND (SITE RUN) | 1.5
2 | ATE | 2ATEC0148 | OUT | OUT | OUT | NO | 7 | 1.5 | A | [5 empty] | NO |  |  | 20 | 9 | 9 | 2ATE009AR | 2ATE361VD | IND (SITE RUN) | 1.5
2 | ATE | 2ATEC0149 | OUT | OUT | OUT | NO | 7 | 1.5 | A | [5 empty] | NO |  |  | 20 | 11 | 11 | 2ATE009AR | 2ATE364VD | IND (SITE RUN) | 1.5
2 | ATE | 2ATEC0150 | OUT | OUT | OUT | NO | 7 | 1.5 | A | [5 empty] | NO |  |  | 20 | 12 | 12 | 2ATE009AR | 2ATE368VD | IND (SITE RUN) | 1.5
2 | ATE | 2ATEC0151 | OUT | OUT | OUT | NO | 7 | 1.5 | A | [5 empty] | NO |  |  | 20 | 15 | 15 | 2ATE009AR | 2ATE464VD | IND (SITE RUN) | 1.5
2 | ATE | 2ATEC0152 | OUT | OUT | OUT | NO | 7 | 1.5 | A | [5 empty] | NO |  |  | 20 | 15 | 15 | 2ATE009AR | 2ATE460VD | IND (SITE RUN) | 1.5
2 | ATE | 2ATEC0153 | OUT | OUT | OUT | NO | 7 | 1.5 | A | [5 empty] | NO |  |  | 20 | 19 | 19 | 2ATE009AR | 2ATE459VD | IND (SITE RUN) | 1.5
2 | ATE | 2ATEC0154 | OUT | OUT | OUT | NO | 7 | 1.5 | A | [5 empty] | NO |  |  | 20 | 18 | 18 | 2ATE009AR | 2ATE461VD | IND (SITE RUN) | 1.5
2 | ATE | 2ATEC0155 | OUT | OUT | OUT | NO | 7 | 1.5 | A | [5 empty] | NO |  |  | 20 | 20 | 20 | 2ATE009AR | 2ATE468VD | IND (SITE RUN) | 1.5
2 | ATE | 2ATEC0156 | OUT | OUT | OUT | NO | 7 | 1.5 | A | [5 empty] | NO |  |  | 20 | 14 | 14 | 2ATE009AR | 2ATE516VD | IND (SITE RUN) | 1.5
2 | ATE | 2ATEC0157 | OUT | OUT | OUT | NO | 7 | 1.5 | A | [5 empty] | NO |  |  | 20 | 18 | 18 | 2ATE009AR | 2ATE517VD | IND (SITE RUN) | 1.5
2 | ATE | 2ATEC0158 | OUT | OUT | OUT | NO | 7 | 1.5 | A | [5 empty] | NO |  |  | 20 | 30 | 30 | 2ATE009AR | 2ATE518VD | IND (SITE RUN) | 1.5
2 | ATE | 2ATEC0159 | OUT | OUT | OUT | NO | 7 | 1.5 | A | [5 empty] | NO |  |  | 20 | 18 | 18 | 2ATE010AR | 2ATE454VD | IND (SITE RUN) | 1.5
2 | ATE | 2ATEC0160 | OUT | OUT | OUT | NO | 7 | 1.5 | A | [5 empty] | NO |  |  | 20 | 19 | 19 | 2ATE010AR | 2ATE455VD | IND (SITE RUN) | 1.5
2 | ATE | 2ATEC0161 | OUT | OUT | OUT | NO | 7 | 1.5 | A | [5 empty] | NO |  |  | 20 | 11 | 11 | 2ATE010AR | 2ATE456VD | IND (SITE RUN) | 1.5
2 | ATE | 2ATEC0162 | OUT | OUT | OUT | NO | 7 | 1.5 | A | [5 empty] | NO |  |  | 20 | 8 | 8 | 2ATE010AR | 2ATE062VD | IND (SITE RUN) | 1.5
2 | ATE | 2ATEC0163 | OUT | OUT | OUT | NO | 7 | 1.5 | A | [5 empty] | NO |  |  | 20 | 8 | 8 | 2ATE010AR | 2ATE063VD | IND (SITE RUN) | 1.5
2 | ATE | 2ATEC0164 | OUT | OUT | OUT | NO | 7 | 1.5 | A | [5 empty] | NO |  |  | 20 | 6 | 6 | 2ATE010AR | 2ATE071VD | IND (SITE RUN) | 1.5
2 | ATE | 2ATEC0165 | OUT | OUT | OUT | NO | 7 | 1.5 | A | [5 empty] | NO |  |  | 20 | 8 | 8 | 2ATE010AR | 2ATE162VD | IND (SITE RUN) | 1.5
2 | ATE | 2ATEC0166 | OUT | OUT | OUT | NO | 7 | 1.5 | A | [5 empty] | NO |  |  | 20 | 8 | 8 | 2ATE010AR | 2ATE163VD | IND (SITE RUN) | 1.5
2 | ATE | 2ATEC0167 | OUT | OUT | OUT | NO | 7 | 1.5 | A | [5 empty] | NO |  |  | 20 | 6 | 6 | 2ATE010AR | 2ATE171VD | IND (SITE RUN) | 1.5
2 | ATE | 2ATEC0168 | OUT | OUT | OUT | NO | 7 | 1.5 | A | [5 empty] | NO |  |  | 20 | 8 | 8 | 2ATE010AR | 2ATE262VD | IND (SITE RUN) | 1.5
2 | ATE | 2ATEC0169 | OUT | OUT | OUT | NO | 7 | 1.5 | A | [5 empty] | NO |  |  | 20 | 9 | 9 | 2ATE010AR | 2ATE263VD | IND (SITE RUN) | 1.5
2 | ATE | 2ATEC0170 | OUT | OUT | OUT | NO | 7 | 1.5 | A | [5 empty] | NO |  |  | 20 | 8 | 8 | 2ATE010AR | 2ATE271VD | IND (SITE RUN) | 1.5
2 | ATE | 2ATEC0171 | OUT | OUT | OUT | NO | 7 | 1.5 | A | [5 empty] | NO |  |  | 20 | 9 | 9 | 2ATE010AR | 2ATE362VD | IND (SITE RUN) | 1.5
2 | ATE | 2ATEC0172 | OUT | OUT | OUT | NO | 7 | 1.5 | A | [5 empty] | NO |  |  | 20 | 9 | 9 | 2ATE010AR | 2ATE363VD | IND (SITE RUN) | 1.5
2 | ATE | 2ATEC0173 | OUT | OUT | OUT | NO | 7 | 1.5 | A | [5 empty] | NO |  |  | 20 | 8 | 8 | 2ATE010AR | 2ATE371VD | IND (SITE RUN) | 1.5
2 | ATE | 2ATEC0174 | OUT | OUT | OUT | NO | 7 | 1.5 | A | [5 empty] | NO |  |  | 20 | 8 | 8 | 2ATE010AR | 2ATE462VD | IND (SITE RUN) | 1.5
2 | ATE | 2ATEC0175 | OUT | OUT | OUT | NO | 7 | 1.5 | A | [5 empty] | NO |  |  | 20 | 8 | 8 | 2ATE010AR | 2ATE463VD | IND (SITE RUN) | 1.5
2 | ATE | 2ATEC0176 | OUT | OUT | OUT | NO | 7 | 1.5 | A | [5 empty] | NO |  |  | 20 | 8 | 8 | 2ATE010AR | 2ATE471VD | IND (SITE RUN) | 1.5
2 | ATE | 2ATEC0177 | OUT | OUT | OUT | NO | 7 | 1.5 | A | [5 empty] | NO |  |  | 20 | 7 | 7 | 2ATE010AR | 2ATE575VD | IND (SITE RUN) | 1.5
2 | ATE | 2ATEC0178 | OUT | OUT | OUT | NO | 7 | 1.5 | A | [5 empty] | NO |  |  | 20 | 7 | 7 | 2ATE010AR | 2ATE576VD | IND (SITE RUN) | 1.5
2 | ATE | 2ATEC0179 | OUT | OUT | OUT | NO | 7 | 1.5 | A | [5 empty] | NO |  |  | 20 | 6 | 6 | 2ATE010AR | 2ATE573VA | IND (SITE RUN) | 1.5
2 | ATE | 2ATEC0180 | OUT | OUT | OUT | NO | 7 | 1.5 | A | [5 empty] | NO |  |  | 20 | 7 | 7 | 2ATE010AR | 2ATE565VD | IND (SITE RUN) | 1.5
2 | ATE | 2ATEC0181 | OUT | OUT | OUT | NO | 7 | 1.5 | A | [5 empty] | NO |  |  | 20 | 13 | 13 | 2ATE010AR | 2ATE586VA | IND (SITE RUN) | 1.5
2 | ATE | 2ATEC0182 | OUT | OUT | OUT | NO | 7 | 1.5 | A | [5 empty] | NO |  |  | 20 | 9 | 9 | 2ATE011AR | 2ATE591VD | IND (SITE RUN) | 1.5
2 | ATE | 2ATEC0183 | OUT | OUT | OUT | NO | 7 | 1.5 | A | [5 empty] | NO |  |  | 20 | 17 | 17 | 2ATE011AR | 2ATE592VD | IND (SITE RUN) | 1.5
2 | ATE | 2ATEC0184 | OUT | OUT | OUT | NO | 7 | 1.5 | A | [5 empty] | NO |  |  | 20 | 17 | 17 | 2ATE011AR | 2ATE594VA | IND (SITE RUN) | 1.5
2 | ATE | 2ATEC0185 | OUT | OUT | OUT | NO | 7 | 1.5 | A | [5 empty] | NO |  |  | 20 | 17 | 17 | 2ATE011AR | 2ATE595VD | IND (SITE RUN) | 1.5
2 | ATE | 2ATEC0186 | OUT | OUT | OUT | NO | 7 | 1.5 | A | [5 empty] | NO |  |  | 20 | 14 | 14 | 2ATE011AR | 2ATE596VD | IND (SITE RUN) | 1.5
2 | ATE | 2ATEC0187 | OUT | OUT | OUT | NO | 7 | 1.5 | A | [5 empty] | NO |  |  | 20 | 15 | 15 | 2ATE011AR | 2ATE597VD | IND (SITE RUN) | 1.5
2 | ATE | 2ATEC0188 | OUT | OUT | OUT | NO | 7 | 1.5 | A | [5 empty] | NO |  |  | 20 | 17 | 17 | 2ATE011AR | 2ATE599VR | IND (SITE RUN) | 1.5
2 | ATE | 2ATEC0189 | OUT | OUT | OUT | NO | 7 | 1.5 | A | [5 empty] | NO |  |  | 20 | 12 | 12 | 2ATE011AR | 2ATE600VR | IND (SITE RUN) | 1.5
2 | ATE | 2ATEC0190 | OUT | OUT | OUT | NO | 7 | 1.5 | A | [5 empty] | NO |  |  | 20 | 22 | 22 | 2ATE011AR | 2ATE601VR | IND (SITE RUN) | 1.5
2 | ATE | 2ATEC0191 | OUT | OUT | OUT | NO | 7 | 1.5 | A | [5 empty] | NO |  |  | 20 | 15 | 15 | 2ATE011AR | 2ATE602VD | IND (SITE RUN) | 1.5
2 | ATE | 2ATEC0192 | OUT | OUT | OUT | NO | 7 | 1.5 | A | [5 empty] | NO |  |  | 20 | 12 | 12 | 2ATE011AR | 2ATE607VD | IND (SITE RUN) | 1.5
2 | ATE | 2ATEC0194 | OUT | OUT | OUT | NO | 3 | 1.5 | A | [5 empty] | NO |  |  | 20 | 18 | 18 | 2ATE011AR | 2ATE591SN | IND (SITE RUN) | 1.5
2 | ATE | 2ATEC0195 | OUT | OUT | OUT | NO | 3 | 1.5 | A | [5 empty] | NO |  |  | 20 | 20 | 20 | 2ATE011AR | 2ATE592SN | IND (SITE RUN) | 1.5
2 | ATE | 2ATEC0196 | OUT | OUT | OUT | NO | 7 | 1.5 | A | [5 empty] | NO |  |  | 20 | 14 | 14 | 2ATE012AR | 2ATE651VD | IND (SITE RUN) | 1.5
2 | ATE | 2ATEC0197 | OUT | OUT | OUT | NO | 7 | 1.5 | A | [5 empty] | NO |  |  | 20 | 15 | 15 | 2ATE012AR | 2ATE652VD | IND (SITE RUN) | 1.5
2 | ATE | 2ATEC0198 | OUT | OUT | OUT | NO | 7 | 1.5 | A | [5 empty] | NO |  |  | 20 | 16 | 16 | 2ATE012AR | 2ATE653VD | IND (SITE RUN) | 1.5
2 | ATE | 2ATEC0199 | OUT | OUT | OUT | NO | 7 | 1.5 | A | [5 empty] | NO |  |  | 20 | 13 | 13 | 2ATE012AR | 2ATE654VD | IND (SITE RUN) | 1.5
2 | ATE | 2ATEC0200 | OUT | OUT | OUT | NO | 7 | 1.5 | A | [5 empty] | NO |  |  | 20 | 13 | 13 | 2ATE012AR | 2ATE656VD | IND (SITE RUN) | 1.5
2 | ATE | 2ATEC0201 | OUT | OUT | OUT | NO | 7 | 1.5 | A | [5 empty] | NO |  |  | 20 | 23 | 23 | 2ATE013AR | 2ATE621VR | IND (SITE RUN) | 1.5
2 | ATE | 2ATEC0202 | OUT | OUT | OUT | NO | 7 | 1.5 | A | [5 empty] | NO |  |  | 20 | 24 | 24 | 2ATE013AR | 2ATE628VR | IND (SITE RUN) | 1.5
2 | ATE | 2ATEC0203 | OUT | OUT | OUT | NO | 3 | 1.5 | A | [5 empty] | NO |  |  | 20 | 23 | 23 | 2ATE013AR | 2ATE621SN | IND (SITE RUN) | 1.5
2 | ATE | 2ATEC0204 | OUT | OUT | OUT | NO | 3 | 1.5 | A | [5 empty] | NO |  |  | 20 | 24 | 24 | 2ATE013AR | 2ATE622SN | IND (SITE RUN) | 1.5
2 | ATE | 2ATEC0205 | OUT | OUT | OUT | NO | 7 | 1.5 | A | [5 empty] | NO |  |  | 20 | 15 | 15 | 2ATE014AR | 2ATE711VD | IND (SITE RUN) | 1.5
2 | ATE | 2ATEC0206 | OUT | OUT | OUT | NO | 7 | 1.5 | A | [5 empty] | NO |  |  | 20 | 13 | 13 | 2ATE014AR | 2ATE712VD | IND (SITE RUN) | 1.5
2 | ATE | 2ATEC0207 | OUT | OUT | OUT | NO | 7 | 1.5 | A | [5 empty] | NO |  |  | 20 | 12 | 12 | 2ATE014AR | 2ATE714VA | IND (SITE RUN) | 1.5
2 | ATE | 2ATEC0208 | OUT | OUT | OUT | NO | 7 | 1.5 | A | [5 empty] | NO |  |  | 20 | 14 | 14 | 2ATE014AR | 2ATE715VD | IND (SITE RUN) | 1.5
2 | ATE | 2ATEC0209 | OUT | OUT | OUT | NO | 7 | 1.5 | A | [5 empty] | NO |  |  | 20 | 13 | 13 | 2ATE014AR | 2ATE716VD | IND (SITE RUN) | 1.5
2 | ATE | 2ATEC0210 | OUT | OUT | OUT | NO | 7 | 1.5 | A | [5 empty] | NO |  |  | 20 | 14 | 14 | 2ATE014AR | 2ATE717VD | IND (SITE RUN) | 1.5
2 | ATE | 2ATEC0211 | OUT | OUT | OUT | NO | 7 | 1.5 | A | [5 empty] | NO |  |  | 20 | 12 | 12 | 2ATE014AR | 2ATE719VD | IND (SITE RUN) | 1.5
2 | ATE | 2ATEC0212 | OUT | OUT | OUT | NO | 7 | 1.5 | A | [5 empty] | NO |  |  | 20 | 13 | 13 | 2ATE014AR | 2ATE720VR | IND (SITE RUN) | 1.5
2 | ATE | 2ATEC0213 | OUT | OUT | OUT | NO | 7 | 1.5 | A | [5 empty] | NO |  |  | 20 | 13 | 13 | 2ATE014AR | 2ATE721VD | IND (SITE RUN) | 1.5
2 | ATE | 2ATEC0214 | OUT | OUT | OUT | NO | 7 | 1.5 | A | [5 empty] | NO |  |  | 20 | 14 | 14 | 2ATE014AR | 2ATE722VD | IND (SITE RUN) | 1.5
2 | ATE | 2ATEC0215 | OUT | OUT | OUT | NO | 3 | 1.5 | A | [5 empty] | NO |  |  | 20 | 14 | 14 | 2ATE014AR | 2ATE711SN | IND (SITE RUN) | 1.5
2 | ATE | 2ATEC0216 | OUT | OUT | OUT | NO | 3 | 1.5 | A | [5 empty] | NO |  |  | 20 | 14 | 14 | 2ATE014AR | 2ATE712SN | IND (SITE RUN) | 1.5
2 | ATE | 2ATEC0217 | OUT | OUT | OUT | NO | 7 | 1.5 | A | [5 empty] | NO |  |  | 20 | 14 | 14 | 2ATE015AR | 2ATE741VR | IND (SITE RUN) | 1.5
2 | ATE | 2ATEC0218 | OUT | OUT | OUT | NO | 7 | 1.5 | A | [5 empty] | NO |  |  | 20 | 16 | 16 | 2ATE015AR | 2ATE742VD | IND (SITE RUN) | 1.5
2 | ATE | 2ATEC0219 | OUT | OUT | OUT | NO | 7 | 1.5 | A | [5 empty] | NO |  |  | 20 | 17 | 17 | 2ATE015AR | 2ATE743VD | IND (SITE RUN) | 1.5
2 | ATE | 2ATEC0220 | OUT | OUT | OUT | NO | 7 | 1.5 | A | [5 empty] | NO |  |  | 20 | 15 | 15 | 2ATE015AR | 2ATE744VD | IND (SITE RUN) | 1.5
2 | ATE | 2ATEC0221 | OUT | OUT | OUT | NO | 7 | 1.5 | A | [5 empty] | NO |  |  | 20 | 15 | 15 | 2ATE015AR | 2ATE745VD | IND (SITE RUN) | 1.5
2 | ATE | 2ATEC0222 | OUT | OUT | OUT | NO | 7 | 1.5 | A | [5 empty] | NO |  |  | 20 | 14 | 14 | 2ATE015AR | 2ATE747VD | IND (SITE RUN) | 1.5
2 | ATE | 2ATEC0223 | OUT | OUT | OUT | NO | 7 | 1.5 | A | [5 empty] | NO |  |  | 20 | 15 | 15 | 2ATE015AR | 2ATE749VA | IND (SITE RUN) | 1.5
2 | ATE | 2ATEC0224 | OUT | OUT | OUT | NO | 7 | 1.5 | A | [5 empty] | NO |  |  | 20 | 19 | 19 | 2ATE015AR | 2ATE750VD | IND (SITE RUN) | 1.5
2 | ATE | 2ATEC0225 | OUT | OUT | OUT | NO | 7 | 1.5 | A | [5 empty] | NO |  |  | 20 | 16 | 16 | 2ATE016AR | 2ATE771VD | IND (SITE RUN) | 1.5
2 | ATE | 2ATEC0226 | OUT | OUT | OUT | NO | 7 | 1.5 | A | [5 empty] | NO |  |  | 20 | 17 | 17 | 2ATE016AR | 2ATE772VD | IND (SITE RUN) | 1.5
2 | ATE | 2ATEC0227 | OUT | OUT | OUT | NO | 7 | 1.5 | A | [5 empty] | NO |  |  | 20 | 18 | 18 | 2ATE016AR | 2ATE773VD | IND (SITE RUN) | 1.5
2 | ATE | 2ATEC0228 | OUT | OUT | OUT | NO | 7 | 1.5 | A | [5 empty] | NO |  |  | 20 | 14 | 14 | 2ATE016AR | 2ATE774VD | IND (SITE RUN) | 1.5
2 | ATE | 2ATEC0229 | OUT | OUT | OUT | NO | 7 | 1.5 | A | [5 empty] | NO |  |  | 20 | 16 | 16 | 2ATE016AR | 2ATE776VD | IND (SITE RUN) | 1.5
2 | ATE | 2ATEC0230 | OUT | OUT | OUT | NO | 7 | 1.5 | A | [5 empty] | NO |  |  | 20 | 17 | 17 | 2ATE017AR | 2ATE802VR | IND (SITE RUN) | 1.5
2 | ATE | 2ATEC0231 | OUT | OUT | OUT | NO | 7 | 1.5 | A | [5 empty] | NO |  |  | 20 | 16 | 16 | 2ATE017AR | 2ATE803VR | IND (SITE RUN) | 1.5
2 | ATE | 2ATEC0232 | OUT | OUT | OUT | NO | 7 | 1.5 | A | [5 empty] | NO |  |  | 20 | 17 | 17 | 2ATE017AR | 2ATE808VA | IND (SITE RUN) | 1.5
2 | ATE | 2ATEC0233 | OUT | OUT | OUT | NO | 7 | 1.5 | A | [5 empty] | NO |  |  | 20 | 16 | 16 | 2ATE017AR | 2ATE821VA | IND (SITE RUN) | 1.5
2 | ATE | 2ATEC0234 | OUT | OUT | OUT | NO | 7 | 1.5 | A | [5 empty] | NO |  |  | 20 | 18 | 18 | 2ATE017AR | 2ATE809VR | IND (SITE RUN) | 1.5
2 | ATE | 2ATEC0235 | OUT | OUT | OUT | NO | 7 | 1.5 | A | [5 empty] | NO |  |  | 20 | 51 | 51 | 2ATE017AR | 2ATE727VR | IND (SITE RUN) | 1.5
2 | ATE | 2ATEC0236 | OUT | OUT | OUT | NO | 7 | 1.5 | A | [5 empty] | NO |  |  | 20 | 48 | 48 | 2ATE017AR | 2ATE728VR | IND (SITE RUN) | 1.5
2 | ATE | 2ATEC0237 | OUT | OUT | OUT | NO | 7 | 1.5 | A | [5 empty] | NO |  |  | 20 | 17 | 17 | 2ATE017AR | 2ATE810VR | IND (SITE RUN) | 1.5
2 | ATE | 2ATEC0238 | OUT | OUT | OUT | NO | 7 | 1.5 | A | [5 empty] | NO |  |  | 20 | 17 | 17 | 2ATE017AR | 2ATE811VR | IND (SITE RUN) | 1.5
2 | ATE | 2ATEC0239 | OUT | OUT | OUT | NO | 7 | 1.5 | A | [5 empty] | NO |  |  | 20 | 14 | 14 | 2ATE017AR | 2ATE817VD | IND (SITE RUN) | 1.5
2 | ATE | 2ATEC0240 | OUT | OUT | OUT | NO | 7 | 1.5 | A | [5 empty] | NO |  |  | 20 | 18 | 18 | 2ATE017AR | 2ATE832VR | IND (SITE RUN) | 1.5
2 | ATE | 2ATEC0241 | OUT | OUT | OUT | NO | 7 | 1.5 | A | [5 empty] | NO |  |  | 20 | 17 | 17 | 2ATE017AR | 2ATE833VR | IND (SITE RUN) | 1.5
2 | ATE | 2ATEC0242 | OUT | OUT | OUT | NO | 7 | 1.5 | A | [5 empty] | NO |  |  | 20 | 16 | 16 | 2ATE017AR | 2ATE838VA | IND (SITE RUN) | 1.5
2 | ATE | 2ATEC0243 | OUT | OUT | OUT | NO | 7 | 1.5 | A | [5 empty] | NO |  |  | 20 | 7 | 7 | 2ATE017AR | 2ATE851VA | IND (SITE RUN) | 1.5
2 | ATE | 2ATEC0244 | OUT | OUT | OUT | NO | 7 | 1.5 | A | [5 empty] | NO |  |  | 20 | 17 | 17 | 2ATE017AR | 2ATE839VR | IND (SITE RUN) | 1.5
2 | ATE | 2ATEC0245 | OUT | OUT | OUT | NO | 7 | 1.5 | A | [5 empty] | NO |  |  | 20 | 7 | 7 | 2ATE017AR | 2ATE840VR | IND (SITE RUN) | 1.5
2 | ATE | 2ATEC0246 | OUT | OUT | OUT | NO | 7 | 1.5 | A | [5 empty] | NO |  |  | 20 | 7 | 7 | 2ATE017AR | 2ATE841VR | IND (SITE RUN) | 1.5
2 | ATE | 2ATEC0247 | OUT | OUT | OUT | NO | 7 | 1.5 | A | [5 empty] | NO |  |  | 20 | 9 | 9 | 2ATE017AR | 2ATE847VD | IND (SITE RUN) | 1.5
2 | ATE | 2ATEC0248 | OUT | OUT | OUT | NO | 2 | 1.5 | A | [5 empty] | NO |  |  | 20 | 14 | 14 | 2ATE017AR | 2ATE801SN | IND (SITE RUN) | 1.5
2 | ATE | 2ATEC0249 | OUT | OUT | OUT | NO | 2 | 1.5 | A | [5 empty] | NO |  |  | 20 | 15 | 15 | 2ATE017AR | 2ATE802SN | IND (SITE RUN) | 1.5
2 | ATE | 2ATEC0250 | OUT | OUT | OUT | NO | 3 | 1.5 | A | [5 empty] | NO |  |  | 20 | 16 | 16 | 2ATE017AR | 2ATE801SP | IND (SITE RUN) | 1.5
2 | ATE | 2ATEC0251 | OUT | OUT | OUT | NO | 2 | 1.5 | A | [5 empty] | NO |  |  | 20 | 18 | 18 | 2ATE017AR | 2ATE802SD | IND (SITE RUN) | 1.5
2 | ATE | 2ATEC0252 | OUT | OUT | OUT | NO | 2 | 1.5 | A | [5 empty] | NO |  |  | 20 | 14 | 14 | 2ATE017AR | 2ATE831SN | IND (SITE RUN) | 1.5
2 | ATE | 2ATEC0253 | OUT | OUT | OUT | NO | 2 | 1.5 | A | [5 empty] | NO |  |  | 20 | 15 | 15 | 2ATE017AR | 2ATE832SN | IND (SITE RUN) | 1.5
2 | ATE | 2ATEC0254 | OUT | OUT | OUT | NO | 3 | 1.5 | A | [5 empty] | NO |  |  | 20 | 17 | 17 | 2ATE017AR | 2ATE831SP | IND (SITE RUN) | 1.5
2 | ATE | 2ATEC0255 | OUT | OUT | OUT | NO | 2 | 1.5 | A | [5 empty] | NO |  |  | 20 | 10 | 10 | 2ATE832SD | 2ATE831SD | IND (SITE RUN) | 1.5
2 | ATE | 2ATEC0257 | OUT | OUT | OUT | NO | 7 | 1.5 | A | [5 empty] | NO |  |  | 20 | 17 | 17 | 2ATE01BAR | 2ATE682VR | IND (SITE RUN) | 1.5
2 | ATE | 2ATEC0258 | OUT | OUT | OUT | NO | 7 | 1.5 | A | [5 empty] | NO |  |  | 20 | 18 | 18 | 2ATE01BAR | 2ATE683VR | IND (SITE RUN) | 1.5
2 | ATE | 2ATEC0259 | OUT | OUT | OUT | NO | 7 | 1.5 | A | [5 empty] | NO |  |  | 20 | 17 | 17 | 2ATE01BAR | 2ATE688VA | IND (SITE RUN) | 1.5
2 | ATE | 2ATEC0260 | OUT | OUT | OUT | NO | 7 | 1.5 | A | [5 empty] | NO |  |  | 20 | 17 | 17 | 2ATE01BAR | 2ATE701VA | IND (SITE RUN) | 1.5
2 | ATE | 2ATEC0261 | OUT | OUT | OUT | NO | 7 | 1.5 | A | [5 empty] | NO |  |  | 20 | 18 | 18 | 2ATE01BAR | 2ATE689VR | IND (SITE RUN) | 1.5
2 | ATE | 2ATEC0262 | OUT | OUT | OUT | NO | 7 | 1.5 | A | [5 empty] | NO |  |  | 20 | 18 | 18 | 2ATE01BAR | 2ATE690VR | IND (SITE RUN) | 1.5
2 | ATE | 2ATEC0263 | OUT | OUT | OUT | NO | 7 | 1.5 | A | [5 empty] | NO |  |  | 20 | 14 | 14 | 2ATE01BAR | 2ATE691VR | IND (SITE RUN) | 1.5
2 | ATE | 2ATEC0264 | OUT | OUT | OUT | NO | 7 | 1.5 | A | [5 empty] | NO |  |  | 20 | 15 | 15 | 2ATE01BAR | 2ATE697VD | IND (SITE RUN) | 1.5
2 | ATE | 2ATEC0273 | OUT | OUT | OUT | NO | 2 | 1.5 | A | [5 empty] | NO |  |  | 20 | 16 | 16 | 2ATE01BAR | 2ATE681SN | IND (SITE RUN) | 1.5
2 | ATE | 2ATEC0274 | OUT | OUT | OUT | NO | 2 | 1.5 | A | [5 empty] | NO |  |  | 20 | 16 | 16 | 2ATE01BAR | 2ATE682SN | IND (SITE RUN) | 1.5
2 | ATE | 2ATEC0275 | OUT | OUT | OUT | NO | 3 | 1.5 | A | [5 empty] | NO |  |  | 20 | 18 | 18 | 2ATE01BAR | 2ATE681SP | IND (SITE RUN) | 1.5
2 | ATE | 2ATEC0276 | OUT | OUT | OUT | NO | 2 | 1.5 | A | [5 empty] | NO |  |  | 20 | 17 | 17 | 2ATE01BAR | 2ATE682SD | IND (SITE RUN) | 1.5
2 | ATE | 2ATEC0281 | OUT | OUT | OUT | NO | 7 | 1.5 | A | [5 empty] | NO |  |  | 20 | 13 | 13 | 2ATE001AR | 2ATE004VD | IND (SITE RUN) | 1.5
2 | ATE | 2ATEC0282 | OUT | OUT | OUT | NO | 7 | 1.5 | A | [5 empty] | NO |  |  | 20 | 12 | 12 | 2ATE001AR | 2ATE005VD | IND (SITE RUN) | 1.5
2 | ATE | 2ATEC0283 | OUT | OUT | OUT | NO | 7 | 1.5 | A | [5 empty] | NO |  |  | 20 | 10 | 10 | 2ATE001AR | 2ATE006VD | IND (SITE RUN) | 1.5
2 | ATE | 2ATEC0300 | OUT | OUT | OUT | NO | 4 | 1.5 | NA | [5 empty] | NO |  |  | 20 | 29 | 29 | 2ATE102AR | 1ATE101AR | IND (SITE RUN) | 1.5
2 | ATE | 2ATEC0301 | OUT | OUT | OUT | NO | 4 | 1.5 | NA | [5 empty] | NO |  |  | 20 | 15 | 15 | 2ATE102AR | 9SDA201AR | IND (SITE RUN) | 1.5
2 | ATE | 2ATEC0302 | OUT | OUT | OUT | NO | 3 | 1.5 | NA | [5 empty] | NO |  |  | 20 | 12 | 12 | 2ATE102AR | 9SDA201AR | IND (SITE RUN) | 1.5
2 | ATE | 2ATEC0303 | OUT | OUT | OUT | NO | 3 | 1.5 | NA | [5 empty] | NO |  |  | 20 | 22 | 22 | 2ATE101AR | 9SDA201AR | IND (SITE RUN) | 1.5
2 | ATE | 2ATEC0305 | OUT | OUT | OUT | NO | 3 | 1.5 | A | [5 empty] | NO |  |  | 20 | 45 | 45 | 2ATE101AR | 9SDZ053VD | IND (SITE RUN) | 1.5
2 | ATE | 2ATEC0306 | OUT | OUT | OUT | NO | 3 | 1.5 | A | [5 empty] | NO |  |  | 20 | 51 | 51 | 2ATE101AR | 9SDZ050VD | IND (SITE RUN) | 1.5
2 | ATE | 2ATEC0307 | OUT | OUT | OUT | NO | 3 | 1.5 | A | [5 empty] | NO |  |  | 20 | 38 | 38 | 2ATE101AR | 9SDZ012MG | IND (SITE RUN) | 1.5
2 | ATE | 2ATEC0308 | OUT | OUT | OUT | NO | 3 | 1.5 | NA | [5 empty] | NO |  |  | 20 | 16 | 16 | 2ATE102AR | 9SDA201AR | IND (SITE RUN) | 1.5
2 | ATE | 2ATEC0310 | OUT | OUT | OUT | NO | 7 | 1.5 | NA | [5 empty] | NO |  |  | 20 | 35 | 35 | 2ATE102AR | 2ATE052BN | IND (SITE RUN) | 1.5
2 | ATE | 2ATEC0311 | OUT | OUT | OUT | NO | 4 | 1.5 | NA | [5 empty] | NO |  |  | 20 | 35 | 35 | 2ATE102AR | 2ATE052BN | IND (SITE RUN) | 1.5
2 | ATE | 2ATEC0312 | OUT | OUT | OUT | NO | 7 | 1.5 | NA | [5 empty] | NO |  |  | 20 | 35 | 35 | 2ATE102AR | 2ATE052BN | IND (SITE RUN) | 1.5
2 | ATE | 2ATEC0313 | OUT | OUT | OUT | NO | 3 | 1.5 | NA | [5 empty] | NO |  |  | 20 | 35 | 35 | 2ATE102AR | 2ATE052BN | IND (SITE RUN) | 1.5
2 | ATE | 2ATEC0314 | OUT | OUT | OUT | NO | 7 | 1.5 | NA | [5 empty] | NO |  |  | 20 | 35 | 35 | 2ATE101AR | 2ATE052BN | IND (SITE RUN) | 1.5
2 | ATE | 2ATEC0315 | OUT | OUT | OUT | NO | 4 | 1.5 | NA | [5 empty] | NO |  |  | 20 | 35 | 35 | 2ATE101AR | 2ATE052BN | IND (SITE RUN) | 1.5
2 | ATE | 2ATEC0316 | OUT | OUT | OUT | NO | 7 | 1.5 | NA | [5 empty] | NO |  |  | 20 | 35 | 35 | 2ATE101AR | 2ATE052BN | IND (SITE RUN) | 1.5
2 | ATE | 2ATEC0317 | OUT | OUT | OUT | NO | 3 | 1.5 | NA | [5 empty] | NO |  |  | 20 | 35 | 35 | 2ATE101AR | 2ATE052BN | IND (SITE RUN) | 1.5
2 | ATE | 2ATEC0318 | OUT | OUT | OUT | NO | 3 | 1.5 | NA | [5 empty] | NO |  |  | 20 | 33 | 33 | 2ATE102AR | 2ATE052BN | IND (SITE RUN) | 1.5
2 | ATE | 2ATEC0319 | OUT | OUT | OUT | NO | 19 | 1.5 | NA | [5 empty] | NO |  |  | 20 | 35 | 35 | 2ATE102AR | 2ATE054BN | IND (SITE RUN) | 1.5
2 | ATE | 2ATEC0320 | OUT | OUT | OUT | NO | 12 | 1.5 | NA | [5 empty] | NO |  |  | 20 | 35 | 35 | 2ATE102AR | 2ATE054BN | IND (SITE RUN) | 1.5
2 | ATE | 2ATEC0321 | OUT | OUT | OUT | NO | 19 | 1.5 | NA | [5 empty] | NO |  |  | 20 | 35 | 35 | 2ATE102AR | 2ATE054BN | IND (SITE RUN) | 1.5
2 | ATE | 2ATEC0322 | OUT | OUT | OUT | NO | 19 | 1.5 | NA | [5 empty] | NO |  |  | 20 | 35 | 35 | 2ATE102AR | 2ATE054BN | IND (SITE RUN) | 1.5
2 | ATE | 2ATEC0323 | OUT | OUT | OUT | NO | 3 | 1.5 | NA | [5 empty] | NO |  |  | 20 | 35 | 35 | 2ATE101AR | 2ATE054BN | IND (SITE RUN) | 1.5
2 | ATE | 2ATEC0324 | OUT | OUT | OUT | NO | 4 | 1.5 | NA | [5 empty] | NO |  |  | 20 | 35 | 35 | 2ATE102AR | 2ATE055BN | IND (SITE RUN) | 1.5
2 | ATE | 2ATEC0325 | OUT | OUT | OUT | NO | 2 | 2.5 | A | [5 empty] | NO |  |  | 20 | 35 | 35 | 2ATE101AR | 2ATE055BN | IND (SITE RUN) | 2.5
2 | ATE | 2ATEC0326 | OUT | OUT | OUT | NO | 2 | 2.5 | A | [5 empty] | NO |  |  | 20 | 35 | 35 | 2ATE101AR | 2ATE055BN | IND (SITE RUN) | 2.5
2 | ATE | 2ATEC0327 | OUT | OUT | OUT | NO | 4 | 1.5 | NA | [5 empty] | NO |  |  | 20 | 35 | 35 | 2ATE101AR | 2ATE055BN | IND (SITE RUN) | 1.5
2 | ATE | 2ATEC0328 | OUT | OUT | OUT | NO | 19 | 1.5 | NA | [5 empty] | NO |  |  | 20 | 35 | 35 | 2ATE102AR | 9SDX056BN | IND (SITE RUN) | 1.5
2 | ATE | 2ATEC0329 | OUT | OUT | OUT | NO | 7 | 1.5 | NA | [5 empty] | NO |  |  | 20 | 35 | 35 | 2ATE102AR | 9SDX056BN | IND (SITE RUN) | 1.5
2 | ATE | 2ATEC0330 | OUT | OUT | OUT | NO | 12 | 1.5 | NA | [5 empty] | NO |  |  | 20 | 35 | 35 | 2ATE102AR | 9SDX056BN | IND (SITE RUN) | 1.5
2 | ATE | 2ATEC0331 | OUT | OUT | OUT | NO | 19 | 1.5 | NA | [5 empty] | NO |  |  | 20 | 35 | 35 | 2ATE102AR | 9SDX056BN | IND (SITE RUN) | 1.5
2 | ATE | 2ATEC0332 | OUT | OUT | OUT | NO | 19 | 1.5 | NA | [5 empty] | NO |  |  | 20 | 33 | 33 | 2ATE102AR | 9SDX056BN | IND (SITE RUN) | 1.5
2 | ATE | 2ATEC0333 | OUT | OUT | OUT | NO | 19 | 1.5 | NA | [5 empty] | NO |  |  | 20 | 35 | 35 | 2ATE102AR | 9SDX056BN | IND (SITE RUN) | 1.5
2 | ATE | 2ATEC0334 | OUT | OUT | OUT | NO | 4 | 1.5 | NA | [5 empty] | NO |  |  | 20 | 40 | 40 | 2ATE102AR | 9SDX056BN | IND (SITE RUN) | 1.5
2 | ATE | 2ATEC0335 | OUT | OUT | OUT | NO | 3 | 1.5 | NA | [5 empty] | NO |  |  | 20 | 35 | 35 | 2ATE102AR | 9SDX056BN | IND (SITE RUN) | 1.5
2 | ATE | 2ATEC0336 | OUT | OUT | OUT | NO | 3 | 1.5 | NA | [5 empty] | NO |  |  | 20 | 35 | 35 | 2ATE102AR | 9SDX056BN | IND (SITE RUN) | 1.5
2 | ATE | 2ATEC0337 | OUT | OUT | OUT | NO | 3 | 1.5 | NA | [5 empty] | NO |  |  | 20 | 26 | 26 | 2ATE102AR | 9SDX056BN | IND (SITE RUN) | 1.5
2 | ATE | 2ATEC0338 | OUT | OUT | OUT | NO | 19 | 1.5 | NA | [5 empty] | NO |  |  | 20 | 35 | 35 | 2ATE101AR | 9SDX056BN | IND (SITE RUN) | 1.5
2 | ATE | 2ATEC0339 | OUT | OUT | OUT | NO | 7 | 1.5 | NA | [5 empty] | NO |  |  | 20 | 32 | 32 | 2ATE101AR | 9SDX056BN | IND (SITE RUN) | 1.5
2 | ATE | 2ATEC0340 | OUT | OUT | OUT | NO | 12 | 1.5 | NA | [5 empty] | NO |  |  | 20 | 5 | 5 | 2ATE101AR | 9SDX056BN | IND (SITE RUN) | 1.5
2 | ATE | 2ATEC0341 | OUT | OUT | OUT | NO | 19 | 1.5 | NA | [5 empty] | NO |  |  | 20 | 35 | 35 | 2ATE101AR | 9SDX056BN | IND (SITE RUN) | 1.5
2 | ATE | 2ATEC0342 | OUT | OUT | OUT | NO | 19 | 1.5 | NA | [5 empty] | NO |  |  | 20 | 35 | 35 | 2ATE101AR | 9SDX056BN | IND (SITE RUN) | 1.5
2 | ATE | 2ATEC0343 | OUT | OUT | OUT | NO | 12 | 1.5 | NA | [5 empty] | NO |  |  | 20 | 21 | 21 | 2ATE101AR | 9SDX056BN | IND (SITE RUN) | 1.5
2 | ATE | 2ATEC0344 | OUT | OUT | OUT | NO | 4 | 1.5 | NA | [5 empty] | NO |  |  | 20 | 35 | 35 | 2ATE101AR | 9SDX056BN | IND (SITE RUN) | 1.5
2 | ATE | 2ATEC0345 | OUT | OUT | OUT | NO | 4 | 1.5 | NA | [5 empty] | NO |  |  | 20 | 35 | 35 | 2ATE101AR | 9SDX056BN | IND (SITE RUN) | 1.5
2 | ATE | 2ATEC0346 | OUT | OUT | OUT | NO | 7 | 1.5 | NA | [5 empty] | NO |  |  | 20 | 35 | 35 | 2ATE101AR | 9SDX056BN | IND (SITE RUN) | 1.5
2 | ATE | 2ATEC0347 | OUT | OUT | OUT | NO | 4 | 1.5 | NA | [5 empty] | NO |  |  | 20 | 35 | 35 | 2ATE101AR | 9SDX056BN | IND (SITE RUN) | 1.5
2 | ATE | 2ATEC0348 | OUT | OUT | OUT | NO | 4 | 1.5 | A | [5 empty] | NO |  |  | 20 | 20 | 20 | 2ATE101AR | 9SDX002PP | IND (SITE RUN) | 1.5
2 | ATE | 2ATEC0349 | OUT | OUT | OUT | NO | 19 | 1.5 | NA | [5 empty] | NO |  |  | 20 | 35 | 35 | 2ATE102AR | 9SDX056BN | IND (SITE RUN) | 1.5
2 | ATE | 2ATEC0350 | OUT | OUT | OUT | NO | 19 | 1.5 | NA | [5 empty] | NO |  |  | 20 | 35 | 35 | 2ATE102AR | 9SDX056BN | IND (SITE RUN) | 1.5
2 | ATE | 2ATEC0351 | OUT | OUT | OUT | NO | 19 | 1.5 | NA | [5 empty] | NO |  |  | 20 | 35 | 35 | 2ATE102AR | 2ATE058BN | IND (SITE RUN) | 1.5
2 | ATE | 2ATEC0352 | OUT | OUT | OUT | NO | 37 | 1.5 | NA | [5 empty] | NO |  |  | 20 | 35 | 35 | 2ATE102AR | 2ATE058BN | IND (SITE RUN) | 1.5
2 | ATE | 2ATEC0353 | OUT | OUT | OUT | NO | 37 | 1.5 | NA | [5 empty] | NO |  |  | 20 | 38 | 38 | 2ATE102AR | 2ATE058BN | IND (SITE RUN) | 1.5
2 | ATE | 2ATEC0354 | OUT | OUT | OUT | NO | 7 | 1.5 | NA | [5 empty] | NO |  |  | 20 | 35 | 35 | 2ATE102AR | 2ATE058BN | IND (SITE RUN) | 1.5
2 | ATE | 2ATEC0355 | OUT | OUT | OUT | NO | 3 | 1.5 | NA | [5 empty] | NO |  |  | 20 | 35 | 35 | 2ATE102AR | 2ATE058BN | IND (SITE RUN) | 1.5
2 | ATE | 2ATEC0356 | OUT | OUT | OUT | NO | 7 | 1.5 | NA | [5 empty] | NO |  |  | 20 | 35 | 35 | 2ATE102AR | 2ATE058BN | IND (SITE RUN) | 1.5
2 | ATE | 2ATEC0357 | OUT | OUT | OUT | NO | 37 | 1.5 | NA | [5 empty] | NO |  |  | 20 | 35 | 35 | 2ATE102AR | 2ATE058BN | IND (SITE RUN) | 1.5
2 | ATE | 2ATEC0358 | OUT | OUT | OUT | NO | 37 | 1.5 | NA | [5 empty] | NO |  |  | 20 | 35 | 35 | 2ATE101AR | 2ATE058BN | IND (SITE RUN) | 1.5
2 | ATE | 2ATEC0359 | OUT | OUT | OUT | NO | 37 | 1.5 | NA | [5 empty] | NO |  |  | 20 | 35 | 35 | 2ATE101AR | 2ATE058BN | IND (SITE RUN) | 1.5
2 | ATE | 2ATEC0360 | OUT | OUT | OUT | NO | 37 | 1.5 | NA | [5 empty] | NO |  |  | 20 | 35 | 35 | 2ATE101AR | 2ATE058BN | IND (SITE RUN) | 1.5
2 | ATE | 2ATEC0361 | OUT | OUT | OUT | NO | 37 | 1.5 | NA | [5 empty] | NO |  |  | 20 | 35 | 35 | 2ATE101AR | 2ATE058BN | IND (SITE RUN) | 1.5
2 | ATE | 2ATEC0362 | OUT | OUT | OUT | NO | 12 | 1.5 | NA | [5 empty] | NO |  |  | 20 | 35 | 35 | 2ATE101AR | 2ATE058BN | IND (SITE RUN) | 1.5
2 | ATE | 2ATEC0363 | OUT | OUT | OUT | NO | 37 | 1.5 | NA | [5 empty] | NO |  |  | 20 | 35 | 35 | 2ATE101AR | 2ATE058BN | IND (SITE RUN) | 1.5
2 | ATE | 2ATEC0364 | OUT | OUT | OUT | NO | 3 | 1.5 | NA | [5 empty] | NO |  |  | 20 | 35 | 35 | 2ATE101AR | 2ATE058BN | IND (SITE RUN) | 1.5
2 | ATE | 2ATEC0365 | OUT | OUT | OUT | NO | 12 | 1.5 | NA | [5 empty] | NO |  |  | 20 | 35 | 35 | 2ATE101AR | 2ATE058BN | IND (SITE RUN) | 1.5
2 | ATE | 2ATEC0367 | OUT | OUT | OUT | NO | 3 | 1.5 | NA | [5 empty] | NO |  |  | 20 | 35 | 35 | 2ATE102AR | 2ATE053BN | IND (SITE RUN) | 1.5
2 | ATE | 2ATEC0368 | OUT | OUT | OUT | NO | 3 | 1.5 | NA | [5 empty] | NO |  |  | 20 | 35 | 9 | 2ATE102AR | 2ATE060BN | IND (SITE RUN) | 1.5
2 | ATE | 2ATEC0369 | OUT | OUT | OUT | NO | 3 | 1.5 | NA | [5 empty] | NO |  |  | 20 | 35 | 7 | 2ATE101AR | 2ATE060BN | IND (SITE RUN) | 1.5
2 | ATE | 2ATEC0370 | OUT | OUT | OUT | NO | 4 | 1.5 | NA | [5 empty] | NO |  |  | 20 | 36 | 10 | 2ATE101AR | 2ATE060BN | IND (SITE RUN) | 1.5
2 | ATE | 2ATEC0374 | OUT | OUT | OUT | NO | 12 | 1.5 | A | [5 empty] | NO |  |  | 412 | 365 | 365 | 2ATE002UB | 2ATE055BN | A 01 2L5504B3 2L547 A 01 2L5504B3 2L547 A 02 2L5504C3 2L547 A 03 2L5504D3 2L547 A 04 2L5504E3 2L547 A 05 2L5504F3 2L547 A 06 2L5513E1 2L547 A 07 2L5513F1 2L547 A 08 2L5513G1 2L547 A 09 2L5507G1 2L547 A 10 2L5507H1 2L547 A 11 2L5507J1 2L547 A 12 2L5507K1 2L547 A 13 2L55KAA4 2L547 A 14 2L44KAB4 2L446 A 15 2L44KAA2 2L446 A 16 2L33KAA2 2L346 A 17 2L3313A1 2L346 A 18 2M22H2A2 2M2? A 19 2M11H2A2 2M1? A 20 2M1102D2 2M1? A 21 2M1102C2 2M1? A 22 2M1102B2 2M1? A 23 2M22B0A2 2M2? A 24 2M2202B2 2M2? A 25 2M1180A1 2M1? A 26 2M0080A1 2M0? A 27 1M0090A7 1M0? A 28 1M0090B7 1M0? A 29 1M00ADA2 1M0? A 30 1M11ADA2 1M1? A 31 1M1116B4 1M1? A 32 0G1121D4 0G1C A 33 0G1121C4 0G1C A 34 0G1121B4 0G1C A 35 0G11Z3A4 0G1C A 36 0G1105A4 0G1C A 37 9Y2210A1 9Y20Y A 38 9Y2202B1 9Y20Y A 39 9Y2202C1 9Y20Y | 1.5
2 | ATE | 2ATEC0376 | OUT | OUT | OUT | NO | 3 | 1.5 | A | [5 empty] | NO |  |  | 45 | 58 | 58 | 2ATE102AR | 2ATE621MG | A 01 9Y2202G1 9Y20Y A 01 9Y2202G1 9Y20Y A 02 9Y2202F1 9Y20Y A 03 9Y2202E1 9Y20Y A 04 9Y2202D1 9Y20Y A 05 9Y2202C1 9Y20Y A 06 9Y2202B1 9Y20Y A 07 9Y2210A1 9Y20Y A 08 9Y22Z0A2 9Y20Y A 09 9Y2222A1 9Y20Y A 10 9Y2222B1 9Y20Y A 11 9Y2222C1 9Y20Y | 1.5
2 | ATE | 2ATEC0378 | OUT | OUT | OUT | NO | 3 | 1.5 | A | [5 empty] | NO |  |  | 20 | 39 | 39 | 2ATE102AR | 9SDZ013MG | IND (SITE RUN) | 1.5
2 | ATE | 2ATEC0380 | OUT | OUT | OUT | NO | 3 | 1.5 | A | [5 empty] | NO |  |  | 62 | 64 | 64 | 2ATE101AR | 2ATE801MG | A 01 9Y2202F1 9Y20Y A 01 9Y2202F1 9Y20Y A 02 9Y2202E1 9Y20Y A 03 9Y2202D1 9Y20Y A 04 9Y2202C1 9Y20Y A 05 9Y2202B1 9Y20Y A 06 9Y2210A1 9Y20Y A 07 9Y22Z0A2 9Y20Y A 08 9Y2222A1 9Y20Y A 09 9Y2222B1 9Y20Y A 10 9Y2225A1 9Y20Y A 11 9Y2225B1 9Y20Y | 1.5
2 | ATE | 2ATEC0394 | OUT | OUT | OUT | NO | 12 | 1.5 | NA | [5 empty] | NO |  |  | 20 | 41 | 41 | 2ATE102AR | 2ATE103CC | IND (SITE RUN) | 1.5
2 | ATE | 2ATEC0395 | OUT | OUT | OUT | NO | 3 | 1.5 | NA | [5 empty] | NO |  |  | 20 | 30 | 30 | 2ATE102AR | 2ATE104TO | IND (SITE RUN) | 1.5
2 | ATE | 2ATEC0396 | OUT | OUT | OUT | NO | 7 | 1.5 | NA | [5 empty] | NO |  |  | 20 | 32 | 32 | 2ATE102AR | 2ATE101TL | IND (SITE RUN) | 1.5
2 | ATE | 2ATEC0397 | OUT | OUT | OUT | NO | 12 | 1.5 | NA | [5 empty] | NO |  |  | 20 | 32 | 32 | 2ATE102AR | 2ATE101CC | IND (SITE RUN) | 1.5
2 | ATE | 2ATEC0398 | OUT | OUT | OUT | NO | 3 | 1.5 | NA | [5 empty] | NO |  |  | 20 | 32 | 32 | 2ATE102AR | 2ATE101TO | IND (SITE RUN) | 1.5
2 | ATE | 2ATEC0399 | OUT | OUT | OUT | NO | 3 | 1.5 | NA | [5 empty] | NO |  |  | 20 | 32 | 32 | 2ATE102AR | 2ATE109TO | IND (SITE RUN) | 1.5
2 | ATE | 2ATEC0400 | OUT | OUT | OUT | NO | 3 | 1.5 | NA | [5 empty] | NO |  |  | 20 | 32 | 32 | 2ATE102AR | 2ATE102TO | IND (SITE RUN) | 1.5
2 | ATE | 2ATEC0401 | OUT | OUT | OUT | NO | 4 | 1.5 | NA | [5 empty] | NO |  |  | 20 | 32 | 32 | 2ATE102AR | 2ATE103TO | IND (SITE RUN) | 1.5
2 | ATE | 2ATEC0402 | OUT | OUT | OUT | NO | 12 | 1.5 | NA | [5 empty] | NO |  |  | 20 | 32 | 32 | 2ATE102AR | 2ATE102TL | IND (SITE RUN) | 1.5
2 | ATE | 2ATEC0403 | OUT | OUT | OUT | NO | 12 | 1.5 | NA | [5 empty] | NO |  |  | 20 | 19 | 19 | 2ATE055BN | 2ATE112TO | IND (SITE RUN) | 1.5
2 | ATE | 2ATEC0404 | OUT | OUT | OUT | NO | 12 | 1.5 | NA | [5 empty] | NO |  |  | 20 | 32 | 32 | 2ATE101AR | 2ATE104CC | IND (SITE RUN) | 1.5
2 | ATE | 2ATEC0405 | OUT | OUT | OUT | NO | 3 | 1.5 | NA | [5 empty] | NO |  |  | 20 | 32 | 32 | 2ATE101AR | 2ATE108TO | IND (SITE RUN) | 1.5
2 | ATE | 2ATEC0406 | OUT | OUT | OUT | NO | 12 | 1.5 | NA | [5 empty] | NO |  |  | 20 | 32 | 32 | 2ATE101AR | 2ATE102CC | IND (SITE RUN) | 1.5
2 | ATE | 2ATEC0407 | OUT | OUT | OUT | NO | 3 | 1.5 | NA | [5 empty] | NO |  |  | 20 | 32 | 32 | 2ATE101AR | 2ATE105TO | IND (SITE RUN) | 1.5
2 | ATE | 2ATEC0408 | OUT | OUT | OUT | NO | 3 | 1.5 | NA | [5 empty] | NO |  |  | 20 | 32 | 32 | 2ATE101AR | 2ATE106TO | IND (SITE RUN) | 1.5
2 | ATE | 2ATEC0409 | OUT | OUT | OUT | NO | 4 | 1.5 | NA | [5 empty] | NO |  |  | 20 | 32 | 32 | 2ATE101AR | 2ATE107TO | IND (SITE RUN) | 1.5
2 | ATE | 2ATEC0410 | OUT | OUT | OUT | NO | 3 | 1.5 | NA | [5 empty] | NO |  |  | 20 | 32 | 32 | 2ATE101AR | 2ATE110TO | IND (SITE RUN) | 1.5
2 | ATE | 2ATEC0411 | OUT | OUT | OUT | NO | 7 | 1.5 | NA | [5 empty] | NO |  |  | 20 | 21 | 21 | 2ATE055BN | 2ATE111TO | IND (SITE RUN) | 1.5
2 | ATE | 2ATEC0412 | OUT | OUT | OUT | NO | 3 | 1.5 | NA | [5 empty] | NO |  |  | 20 | 96 | 96 | 2ATE102AR | 2ATE055BN | IND (SITE RUN) | 1.5
2 | ATE | 2ATEC0413 | OUT | OUT | OUT | NO | 3 | 1.5 | NA | [5 empty] | NO |  |  | 20 | 35 | 35 | 2ATE102AR | 2ATE052BN | IND (SITE RUN) | 1.5
2 | ATE | 2ATEC0414 | OUT | OUT | OUT | NO | 3 | 1.5 | NA | [5 empty] | NO |  |  | 6 | 13 | 13 | 2ATE102AR | 2ATE055BN | A 01 9Y2202G1 9Y20Y A 01 9Y2202G1 9Y20Y A 02 9Y2202F1 9Y20Y A 03 9Y2202E1 9Y20Y A 04 9Y2202D1 9Y20Y | 1.5
2 | ATE | 2ATEC0420 | OUT | OUT | OUT | NO | 12 | 1.5 | A | [5 empty] | NO |  |  | 8 | 25 | 25 | 2ATE101AR | 1ATE101AR | A 01 9Y2202F1 9Y20Y A 01 9Y2202F1 9Y20Y A 02 9Y2202E1 9Y20Y A 03 9Y2202D1 9Y20Y A 04 9Y2202C1 9Y20Y A 05 9Y2202B1 9Y20Y | 1.5
2 | ATE | 2ATEC0421 | OUT | OUT | OUT | NO | 12 | 1.5 | A | [5 empty] | NO |  |  | 8 | 22 | 22 | 2ATE101AR | 1ATE101AR | A 01 9Y2202F1 9Y20Y A 01 9Y2202F1 9Y20Y A 02 9Y2202E1 9Y20Y A 03 9Y2202D1 9Y20Y A 04 9Y2202C1 9Y20Y A 05 9Y2202B1 9Y20Y | 1.5
2 | ATE | 2ATEC0423 | OUT | OUT | OUT | NO | 3 | 1.5 | A | [5 empty] | NO |  |  | 8 | 28 | 28 | 2ATE102AR | 1ATE101AR | A 01 9Y2202G1 9Y20Y A 01 9Y2202G1 9Y20Y A 02 9Y2202F1 9Y20Y A 03 9Y2202E1 9Y20Y A 04 9Y2202D1 9Y20Y A 05 9Y2202C1 9Y20Y A 06 9Y2202B1 9Y20Y | 1.5
2 | ATE | 2ATEC0424 | OUT | OUT | OUT | NO | 4 | 1.5 | A | [5 empty] | NO |  |  | 9 | 25 | 25 | 2ATE102AR | 1ATE102AR | A 01 9Y2202G1 9Y20Y A 01 9Y2202G1 9Y20Y A 02 9Y2202F1 9Y20Y A 03 9Y2202E1 9Y20Y A 04 9Y2202D1 9Y20Y A 05 9Y2202C1 9Y20Y A 06 9Y2202B1 9Y20Y | 1.5
2 | ATE | 2ATEC0425 | OUT | OUT | OUT | NO | 7 | 1.5 | A | [5 empty] | NO |  |  | 9 | 28 | 28 | 2ATE102AR | 1ATE102AR | A 01 9Y2202G1 9Y20Y A 01 9Y2202G1 9Y20Y A 02 9Y2202F1 9Y20Y A 03 9Y2202E1 9Y20Y A 04 9Y2202D1 9Y20Y A 05 9Y2202C1 9Y20Y A 06 9Y2202B1 9Y20Y | 1.5
2 | ATE | 2ATEC0427 | OUT | OUT | OUT | NO | 12 | 1.5 | A | [5 empty] | NO |  |  | 9 | 24 | 24 | 2ATE102AR | 1ATE102AR | A 01 9Y2202G1 9Y20Y A 01 9Y2202G1 9Y20Y A 02 9Y2202F1 9Y20Y A 03 9Y2202E1 9Y20Y A 04 9Y2202D1 9Y20Y A 05 9Y2202C1 9Y20Y A 06 9Y2202B1 9Y20Y | 1.5
2 | ATE | 2ATEC0428 | OUT | OUT | OUT | NO | 37 | 1.5 | A | [5 empty] | NO |  |  | 7 | 14 | 14 | 2ATE202AR | 2ATE010AR | A 01 2Y1102B2 2Y1A A 01 2Y1102B2 2Y1A A 02 2Y1102A2 2Y1A A 03 2Y1107A2 2Y1A | 1.5
2 | ATE | 2ATEC0429 | OUT | OUT | OUT | NO | 37 | 1.5 | A | [5 empty] | NO |  |  | 7 | 15 | 15 | 2ATE202AR | 2ATE010AR | A 01 2Y1102B2 2Y1A A 01 2Y1102B2 2Y1A A 02 2Y1102A2 2Y1A A 03 2Y1107A2 2Y1A | 1.5
2 | ATE | 2ATEC0430 | OUT | OUT | OUT | NO | 37 | 1.5 | A | [5 empty] | NO |  |  | 7 | 13 | 13 | 2ATE202AR | 2ATE010AR | A 01 2Y1102B2 2Y1A A 01 2Y1102B2 2Y1A A 02 2Y1102A2 2Y1A A 03 2Y1107A2 2Y1A | 1.5
2 | ATE | 2ATEC0431 | OUT | OUT | OUT | NO | 37 | 1.5 | A | [5 empty] | NO |  |  | 7 | 15 | 15 | 2ATE202AR | 2ATE010AR | A 01 2Y1102B2 2Y1A A 01 2Y1102B2 2Y1A A 02 2Y1102A2 2Y1A A 03 2Y1107A2 2Y1A | 1.5
2 | ATE | 2ATEC0432 | OUT | OUT | OUT | NO | 37 | 1.5 | A | [5 empty] | NO |  |  | 7 | 14 | 14 | 2ATE202AR | 2ATE010AR | A 01 2Y1102B2 2Y1A A 01 2Y1102B2 2Y1A A 02 2Y1102A2 2Y1A A 03 2Y1107A2 2Y1A | 1.5
2 | ATE | 2ATEC0433 | OUT | OUT | OUT | NO | 12 | 1.5 | A | [5 empty] | NO |  |  | 7 | 16 | 16 | 2ATE202AR | 2ATE010AR | A 01 2Y1102B2 2Y1A A 01 2Y1102B2 2Y1A A 02 2Y1102A2 2Y1A A 03 2Y1107A2 2Y1A | 1.5
2 | ATE | 2ATEC0436 | OUT | OUT | OUT | NO | 2 | 16 | A | [5 empty] | NO |  |  | 5 | 12 | 12 | 2ATE202AR | 2ATE502BN | A 01 2Y1102B2 2Y1A A 01 2Y1102B2 2Y1A | 16
2 | ATE | 2ATEC0437 | OUT | OUT | OUT | NO | 2 | 16 | A | [5 empty] | NO |  |  | 5 | 14 | 14 | 2ATE202AR | 2ATE502BN | A 01 2Y1102B2 2Y1A A 01 2Y1102B2 2Y1A | 16
2 | ATE | 2ATEC0438 | OUT | OUT | OUT | NO | 19 | 1.5 | A | [5 empty] | NO |  |  | 344 | 287 | 287 | 2ATE202AR | 2ATE101AR | A 01 2Y1102B2 2Y1A A 01 2Y1102B2 2Y1A A 02 2Y1103A2 2Y1A A 03 2Y1100B2 2Y1A A 04 2Y1100A2 2Y1A A 05 2M1102A2 2M1? A 06 2M22B0A2 2M2? A 07 2M2202B2 2M2? A 08 2M1180A1 2M1? A 09 2M0080A1 2M0? A 10 1M0090A7 1M0? A 11 1M0090B7 1M0? A 12 1M00ADA2 1M0? A 13 1M11ADA2 1M1? A 14 1M1116B4 1M1? A 15 0G1121D4 0G1C A 16 0G1121C4 0G1C A 17 0G1121B4 0G1C A 18 0G11Z3A4 0G1C A 19 0G1105A4 0G1C A 20 9Y2210A1 9Y20Y A 21 9Y2202B1 9Y20Y A 22 9Y2202C1 9Y20Y A 23 9Y2202D1 9Y20Y A 24 9Y2202E1 9Y20Y A 25 9Y2202F1 9Y20Y | 1.5
2 | ATE | 2ATEC0439 | OUT | OUT | OUT | NO | 19 | 1.5 | A | [5 empty] | NO |  |  | 344 | 291 | 291 | 2ATE202AR | 2ATE101AR | A 01 2Y1102B2 2Y1A A 01 2Y1102B2 2Y1A A 02 2Y1103A2 2Y1A A 03 2Y1100B2 2Y1A A 04 2Y1100A2 2Y1A A 05 2M1102A2 2M1? A 06 2M22B0A2 2M2? A 07 2M2202B2 2M2? A 08 2M1180A1 2M1? A 09 2M0080A1 2M0? A 10 1M0090A7 1M0? A 11 1M0090B7 1M0? A 12 1M00ADA2 1M0? A 13 1M11ADA2 1M1? A 14 1M1116B4 1M1? A 15 0G1121D4 0G1C A 16 0G1121C4 0G1C A 17 0G1121B4 0G1C A 18 0G11Z3A4 0G1C A 19 0G1105A4 0G1C A 20 9Y2210A1 9Y20Y A 21 9Y2202B1 9Y20Y A 22 9Y2202C1 9Y20Y A 23 9Y2202D1 9Y20Y A 24 9Y2202E1 9Y20Y A 25 9Y2202F1 9Y20Y | 1.5
2 | ATE | 2ATEC0440 | OUT | OUT | OUT | NO | 4 | 1.5 | A | [5 empty] | NO |  |  | 341 | 286 | 286 | 2ATE202AR | 2ATE058BN | A 01 2Y1102B2 2Y1A A 01 2Y1102B2 2Y1A A 02 2Y1103A2 2Y1A A 03 2Y1100B2 2Y1A A 04 2Y1100A2 2Y1A A 05 2M1102A2 2M1? A 06 2M22B0A2 2M2? A 07 2M2202B2 2M2? A 08 2M1180A1 2M1? A 09 2M0080A1 2M0? A 10 1M0090A7 1M0? A 11 1M0090B7 1M0? A 12 1M00ADA2 1M0? A 13 1M11ADA2 1M1? A 14 1M1116B4 1M1? A 15 0G1121D4 0G1C A 16 0G1121C4 0G1C A 17 0G1121B4 0G1C A 18 0G11Z3A4 0G1C A 19 0G1105A4 0G1C A 20 9Y2210A1 9Y20Y A 21 9Y2202B1 9Y20Y A 22 9Y2202C1 9Y20Y | 1.5
2 | ATE | 2ATEC0441 | OUT | OUT | OUT | NO | 37 | 1.5 | A | [5 empty] | NO |  |  | 344 | 285 | 285 | 2ATE202AR | 2ATE101AR | A 01 2Y1102B2 2Y1A A 01 2Y1102B2 2Y1A A 02 2Y1103A2 2Y1A A 03 2Y1100B2 2Y1A A 04 2Y1100A2 2Y1A A 05 2M1102A2 2M1? A 06 2M22B0A2 2M2? A 07 2M2202B2 2M2? A 08 2M1180A1 2M1? A 09 2M0080A1 2M0? A 10 1M0090A7 1M0? A 11 1M0090B7 1M0? A 12 1M00ADA2 1M0? A 13 1M11ADA2 1M1? A 14 1M1116B4 1M1? A 15 0G1121D4 0G1C A 16 0G1121C4 0G1C A 17 0G1121B4 0G1C A 18 0G11Z3A4 0G1C A 19 0G1105A4 0G1C A 20 9Y2210A1 9Y20Y A 21 9Y2202B1 9Y20Y A 22 9Y2202C1 9Y20Y A 23 9Y2202D1 9Y20Y A 24 9Y2202E1 9Y20Y A 25 9Y2202F1 9Y20Y | 1.5
2 | ATE | 2ATEC0442 | OUT | OUT | OUT | NO | 12 | 1.5 | A | [5 empty] | NO |  |  | 344 | 286 | 286 | 2ATE202AR | 2ATE101AR | A 01 2Y1102B2 2Y1A A 01 2Y1102B2 2Y1A A 02 2Y1103A2 2Y1A A 03 2Y1100B2 2Y1A A 04 2Y1100A2 2Y1A A 05 2M1102A2 2M1? A 06 2M22B0A2 2M2? A 07 2M2202B2 2M2? A 08 2M1180A1 2M1? A 09 2M0080A1 2M0? A 10 1M0090A7 1M0? A 11 1M0090B7 1M0? A 12 1M00ADA2 1M0? A 13 1M11ADA2 1M1? A 14 1M1116B4 1M1? A 15 0G1121D4 0G1C A 16 0G1121C4 0G1C A 17 0G1121B4 0G1C A 18 0G11Z3A4 0G1C A 19 0G1105A4 0G1C A 20 9Y2210A1 9Y20Y A 21 9Y2202B1 9Y20Y A 22 9Y2202C1 9Y20Y A 23 9Y2202D1 9Y20Y A 24 9Y2202E1 9Y20Y A 25 9Y2202F1 9Y20Y | 1.5
2 | ATE | 2ATEC0443 | OUT | OUT | OUT | NO | 3 | 1.5 | A | [5 empty] | NO |  |  | 95 | 30 | 30 | 2ATE201AR | 2ATE900SP | A 01 2Y1106A2 2Y1A A 01 2Y1106A2 2Y1A A 02 2Y1102C2 2Y1A A 03 2Y1102B2 2Y1A A 04 2Y1102A2 2Y1A A 05 2Y1107A2 2Y1A | 1.5
2 | ATE | 2ATEC0444 | OUT | OUT | OUT | NO | 3 | 1.5 | A | [5 empty] | NO |  |  | 32 | 61 | 61 | 2ATE201AR | 2ATE001ST | A 01 2Y1102E2 2Y1A A 01 2Y1102E2 2Y1A A 02 2Y1102D2 2Y1A A 03 2Y1108A2 2Y1A | 1.5
2 | ATE | 2ATEC0445 | OUT | OUT | OUT | NO | 4 | 1.5 | A | [5 empty] | NO |  |  | 347 | 291 | 291 | 2ATE201AR | 2ATE101AR | A 01 2Y1100F2 2Y1A A 01 2Y1100F2 2Y1A A 02 2Y1100E2 2Y1A A 03 2Y1100D2 2Y1A A 04 2Y1100C2 2Y1A A 05 2Y1100B2 2Y1A A 06 2Y1100A2 2Y1A A 07 2M1102A2 2M1? A 08 2M22B0A2 2M2? A 09 2M2202B2 2M2? A 10 2M1180A1 2M1? A 11 2M0080A1 2M0? A 12 1M0090A7 1M0? A 13 1M0090B7 1M0? A 14 1M00ADA2 1M0? A 15 1M11ADA2 1M1? A 16 1M1116B4 1M1? A 17 0G1121D4 0G1C A 18 0G1121C4 0G1C A 19 0G1121B4 0G1C A 20 0G11Z3A4 0G1C A 21 0G1105A4 0G1C A 22 9Y2210A1 9Y20Y A 23 9Y2202B1 9Y20Y A 24 9Y2202C1 9Y20Y A 25 9Y2202D1 9Y20Y A 26 9Y2202E1 9Y20Y A 27 9Y2202F1 9Y20Y | 1.5
2 | ATE | 2ATEC0446 | OUT | OUT | OUT | NO | 4 | 1.5 | A | [5 empty] | NO |  |  | 347 | 291 | 291 | 2ATE201AR | 2ATE102AR | A 01 2Y1100F2 2Y1A A 01 2Y1100F2 2Y1A A 02 2Y1100E2 2Y1A A 03 2Y1100D2 2Y1A A 04 2Y1100C2 2Y1A A 05 2Y1100B2 2Y1A A 06 2Y1100A2 2Y1A A 07 2M1102A2 2M1? A 08 2M22B0A2 2M2? A 09 2M2202B2 2M2? A 10 2M1180A1 2M1? A 11 2M0080A1 2M0? A 12 1M0090A7 1M0? A 13 1M0090B7 1M0? A 14 1M00ADA2 1M0? A 15 1M11ADA2 1M1? A 16 1M1116B4 1M1? A 17 0G1121D4 0G1C A 18 0G1121C4 0G1C A 19 0G1121B4 0G1C A 20 0G11Z3A4 0G1C A 21 0G1105A4 0G1C A 22 9Y2210A1 9Y20Y A 23 9Y2202B1 9Y20Y | 1.5
2 | ATE | 2ATEC0447 | OUT | OUT | OUT | NO | 4 | 1.5 | A | [5 empty] | NO |  |  | 347 | 291 | 291 | 2ATE201AR | 2ATE102AR | A 01 2Y1100F2 2Y1A A 01 2Y1100F2 2Y1A A 02 2Y1100E2 2Y1A A 03 2Y1100D2 2Y1A A 04 2Y1100C2 2Y1A A 05 2Y1100B2 2Y1A A 06 2Y1100A2 2Y1A A 07 2M1102A2 2M1? A 08 2M22B0A2 2M2? A 09 2M2202B2 2M2? A 10 2M1180A1 2M1? A 11 2M0080A1 2M0? A 12 1M0090A7 1M0? A 13 1M0090B7 1M0? A 14 1M00ADA2 1M0? A 15 1M11ADA2 1M1? A 16 1M1116B4 1M1? A 17 0G1121D4 0G1C A 18 0G1121C4 0G1C A 19 0G1121B4 0G1C A 20 0G11Z3A4 0G1C A 21 0G1105A4 0G1C A 22 9Y2210A1 9Y20Y A 23 9Y2202B1 9Y20Y | 1.5
2 | ATE | 2ATEC0448 | OUT | OUT | OUT | NO | 12 | 1.5 | A | [5 empty] | NO |  |  | 347 | 293 | 293 | 2ATE201AR | 2ATE102AR | A 01 2Y1100F2 2Y1A A 01 2Y1100F2 2Y1A A 02 2Y1100E2 2Y1A A 03 2Y1100D2 2Y1A A 04 2Y1100C2 2Y1A A 05 2Y1100B2 2Y1A A 06 2Y1100A2 2Y1A A 07 2M1102A2 2M1? A 08 2M22B0A2 2M2? A 09 2M2202B2 2M2? A 10 2M1180A1 2M1? A 11 2M0080A1 2M0? A 12 1M0090A7 1M0? A 13 1M0090B7 1M0? A 14 1M00ADA2 1M0? A 15 1M11ADA2 1M1? A 16 1M1116B4 1M1? A 17 0G1121D4 0G1C A 18 0G1121C4 0G1C A 19 0G1121B4 0G1C A 20 0G11Z3A4 0G1C A 21 0G1105A4 0G1C A 22 9Y2210A1 9Y20Y A 23 9Y2202B1 9Y20Y | 1.5
2 | ATE | 2ATEC0449 | OUT | OUT | OUT | NO | 12 | 1.5 | A | [5 empty] | NO |  |  | 347 | 289 | 289 | 2ATE201AR | 2ATE101AR | A 01 2Y1100F2 2Y1A A 01 2Y1100F2 2Y1A A 02 2Y1100E2 2Y1A A 03 2Y1100D2 2Y1A A 04 2Y1100C2 2Y1A A 05 2Y1100B2 2Y1A A 06 2Y1100A2 2Y1A A 07 2M1102A2 2M1? A 08 2M22B0A2 2M2? A 09 2M2202B2 2M2? A 10 2M1180A1 2M1? A 11 2M0080A1 2M0? A 12 1M0090A7 1M0? A 13 1M0090B7 1M0? A 14 1M00ADA2 1M0? A 15 1M11ADA2 1M1? A 16 1M1116B4 1M1? A 17 0G1121D4 0G1C A 18 0G1121C4 0G1C A 19 0G1121B4 0G1C A 20 0G11Z3A4 0G1C A 21 0G1105A4 0G1C A 22 9Y2210A1 9Y20Y A 23 9Y2202B1 9Y20Y A 24 9Y2202C1 9Y20Y A 25 9Y2202D1 9Y20Y A 26 9Y2202E1 9Y20Y A 27 9Y2202F1 9Y20Y | 1.5
2 | ATE | 2ATEC0450 | OUT | OUT | OUT | NO | 2 | 1.5 | A | [5 empty] | NO |  |  | 11 | 29 | 29 | 2ATE201AR | 2SDZ101VD | A 01 2Y1106A2 2Y1A A 01 2Y1106A2 2Y1A A 02 2Y1102D2 2Y1A A 03 2Y1108A2 2Y1A | 1.5
2 | ATE | 2ATEC0451 | OUT | OUT | OUT | NO | 2 | 1.5 | A | [5 empty] | NO |  |  | 11 | 27 | 27 | 2ATE201AR | 2SDZ110VD | A 01 2Y1106A2 2Y1A A 01 2Y1106A2 2Y1A A 02 2Y1102D2 2Y1A A 03 2Y1108A2 2Y1A | 1.5
2 | ATE | 2ATEC0452 | OUT | OUT | OUT | NO | 7 | 1.5 | A | [5 empty] | NO |  |  | 11 | 28 | 28 | 2ATE201AR | 2SDZ102MG | A 01 2Y1106A2 2Y1A A 01 2Y1106A2 2Y1A A 02 2Y1102D2 2Y1A A 03 2Y1108A2 2Y1A | 1.5
2 | ATE | 2ATEC0453 | OUT | OUT | OUT | NO | 3 | 1.5 | A | [5 empty] | NO |  |  | 11 | 30 | 30 | 2ATE201AR | 2SDZ101MG | A 01 2Y1106A2 2Y1A A 01 2Y1106A2 2Y1A A 02 2Y1102D2 2Y1A A 03 2Y1108A2 2Y1A | 1.5
2 | ATE | 2ATEC0454 | OUT | OUT | OUT | NO | 3 | 1.5 | A | [5 empty] | NO |  |  | 11 | 30 | 30 | 2ATE201AR | 2SDZ113MG | A 01 2Y1106A2 2Y1A A 01 2Y1106A2 2Y1A A 02 2Y1102D2 2Y1A A 03 2Y1108A2 2Y1A | 1.5
2 | ATE | 2ATEC0455 | OUT | OUT | OUT | NO | 7 | 1.5 | A | [5 empty] | NO |  |  | 11 | 27 | 27 | 2ATE201AR | 2SDZ114MG | A 01 2Y1106A2 2Y1A A 01 2Y1106A2 2Y1A A 02 2Y1102D2 2Y1A A 03 2Y1108A2 2Y1A | 1.5
2 | ATE | 2ATEC0456 | OUT | OUT | OUT | NO | 19 | 1.5 | A | [5 empty] | NO |  |  | 347 | 291 | 291 | 2ATE201AR | 2ATE102AR | A 01 2Y1100F2 2Y1A A 01 2Y1100F2 2Y1A A 02 2Y1100E2 2Y1A A 03 2Y1100D2 2Y1A A 04 2Y1100C2 2Y1A A 05 2Y1100B2 2Y1A A 06 2Y1100A2 2Y1A A 07 2M1102A2 2M1? A 08 2M22B0A2 2M2? A 09 2M2202B2 2M2? A 10 2M1180A1 2M1? A 11 2M0080A1 2M0? A 12 1M0090A7 1M0? A 13 1M0090B7 1M0? A 14 1M00ADA2 1M0? A 15 1M11ADA2 1M1? A 16 1M1116B4 1M1? A 17 0G1121D4 0G1C A 18 0G1121C4 0G1C A 19 0G1121B4 0G1C A 20 0G11Z3A4 0G1C A 21 0G1105A4 0G1C A 22 9Y2210A1 9Y20Y A 23 9Y2202B1 9Y20Y | 1.5
2 | ATE | 2ATEC0457 | OUT | OUT | OUT | NO | 19 | 1.5 | A | [5 empty] | NO |  |  | 347 | 293 | 293 | 2ATE201AR | 2ATE102AR | A 01 2Y1100F2 2Y1A A 01 2Y1100F2 2Y1A A 02 2Y1100E2 2Y1A A 03 2Y1100D2 2Y1A A 04 2Y1100C2 2Y1A A 05 2Y1100B2 2Y1A A 06 2Y1100A2 2Y1A A 07 2M1102A2 2M1? A 08 2M22B0A2 2M2? A 09 2M2202B2 2M2? A 10 2M1180A1 2M1? A 11 2M0080A1 2M0? A 12 1M0090A7 1M0? A 13 1M0090B7 1M0? A 14 1M00ADA2 1M0? A 15 1M11ADA2 1M1? A 16 1M1116B4 1M1? A 17 0G1121D4 0G1C A 18 0G1121C4 0G1C A 19 0G1121B4 0G1C A 20 0G11Z3A4 0G1C A 21 0G1105A4 0G1C A 22 9Y2210A1 9Y20Y A 23 9Y2202B1 9Y20Y | 1.5
2 | ATE | 2ATEC0458 | OUT | OUT | OUT | NO | 4 | 1.5 | A | [5 empty] | NO |  |  | 344 | 291 | 291 | 2ATE201AR | 2ATE058BN | A 01 2Y1100F2 2Y1A A 01 2Y1100F2 2Y1A A 02 2Y1100E2 2Y1A A 03 2Y1100D2 2Y1A A 04 2Y1100C2 2Y1A A 05 2Y1100B2 2Y1A A 06 2Y1100A2 2Y1A A 07 2M1102A2 2M1? A 08 2M22B0A2 2M2? A 09 2M2202B2 2M2? A 10 2M1180A1 2M1? A 11 2M0080A1 2M0? A 12 1M0090A7 1M0? A 13 1M0090B7 1M0? A 14 1M00ADA2 1M0? A 15 1M11ADA2 1M1? A 16 1M1116B4 1M1? A 17 0G1121D4 0G1C A 18 0G1121C4 0G1C A 19 0G1121B4 0G1C A 20 0G11Z3A4 0G1C A 21 0G1105A4 0G1C A 22 9Y2210A1 9Y20Y A 23 9Y2202B1 9Y20Y A 24 9Y2202C1 9Y20Y | 1.5
2 | ATE | 2ATEC0459 | OUT | OUT | OUT | NO | 12 | 1.5 | A | [5 empty] | NO |  |  | 347 | 292 | 292 | 2ATE201AR | 2ATE102AR | A 01 2Y1100F2 2Y1A A 01 2Y1100F2 2Y1A A 02 2Y1100E2 2Y1A A 03 2Y1100D2 2Y1A A 04 2Y1100C2 2Y1A A 05 2Y1100B2 2Y1A A 06 2Y1100A2 2Y1A A 07 2M1102A2 2M1? A 08 2M22B0A2 2M2? A 09 2M2202B2 2M2? A 10 2M1180A1 2M1? A 11 2M0080A1 2M0? A 12 1M0090A7 1M0? A 13 1M0090B7 1M0? A 14 1M00ADA2 1M0? A 15 1M11ADA2 1M1? A 16 1M1116B4 1M1? A 17 0G1121D4 0G1C A 18 0G1121C4 0G1C A 19 0G1121B4 0G1C A 20 0G11Z3A4 0G1C A 21 0G1105A4 0G1C A 22 9Y2210A1 9Y20Y A 23 9Y2202B1 9Y20Y | 1.5
2 | ATE | 2ATEC0460 | OUT | OUT | OUT | NO | 37 | 1.5 | A | [5 empty] | NO |  |  | 347 | 295 | 295 | 2ATE201AR | 2ATE102AR | A 01 2Y1100F2 2Y1A A 01 2Y1100F2 2Y1A A 02 2Y1100E2 2Y1A A 03 2Y1100D2 2Y1A A 04 2Y1100C2 2Y1A A 05 2Y1100B2 2Y1A A 06 2Y1100A2 2Y1A A 07 2M1102A2 2M1? A 08 2M22B0A2 2M2? A 09 2M2202B2 2M2? A 10 2M1180A1 2M1? A 11 2M0080A1 2M0? A 12 1M0090A7 1M0? A 13 1M0090B7 1M0? A 14 1M00ADA2 1M0? A 15 1M11ADA2 1M1? A 16 1M1116B4 1M1? A 17 0G1121D4 0G1C A 18 0G1121C4 0G1C A 19 0G1121B4 0G1C A 20 0G11Z3A4 0G1C A 21 0G1105A4 0G1C A 22 9Y2210A1 9Y20Y A 23 9Y2202B1 9Y20Y | 1.5
2 | ATE | 2ATEC0461 | OUT | OUT | OUT | NO | 12 | 1.5 | A | [5 empty] | NO |  |  | 310 | 291 | 291 | 2ATE101AR | 2ATE501BN | A 01 9Y2202F1 9Y20Y A 01 9Y2202F1 9Y20Y A 02 9Y2202E1 9Y20Y A 03 9Y2202D1 9Y20Y A 04 9Y2202C1 9Y20Y A 05 9Y2202B1 9Y20Y A 06 9Y2210A1 9Y20Y A 07 0G1105A4 0G1C A 08 0G11Z3A4 0G1C A 09 0G1121B4 0G1C A 10 0G1121C4 0G1C A 11 0G1121D4 0G1C A 12 1M1116B4 1M1? A 13 1M11ADA2 1M1? A 14 1M00ADA2 1M0? A 15 1M0090B7 1M0? A 16 1M0090A7 1M0? A 17 2M0080A1 2M0? A 18 2M1180A1 2M1? A 19 2M2202B2 2M2? A 20 2M22B0A2 2M2? A 21 2M1102A2 2M1? A 22 2Y1100A2 2Y1A A 23 2Y1100B2 2Y1A A 24 2Y1103A2 2Y1A A 25 2Y1102B2 2Y1A | 1.5
2 | ATE | 2ATEC0463 | OUT | OUT | OUT | NO | 3 | 1.5 | A | [5 empty] | NO |  |  | 37 | 43 | 43 | 2ATE201AR | 2ATE001SP | A 01 2Y1102E2 2Y1A A 01 2Y1102E2 2Y1A A 02 2Y1102D2 2Y1A A 03 2Y1108A2 2Y1A | 1.5
2 | ATE | 2ATEC0464 | OUT | OUT | OUT | NO | 3 | 1.5 | A | [5 empty] | NO |  |  | 37 | 43 | 43 | 2ATE201AR | 2ATE002SP | A 01 2Y1102E2 2Y1A A 01 2Y1102E2 2Y1A A 02 2Y1102D2 2Y1A A 03 2Y1108A2 2Y1A | 1.5
2 | ATE | 2ATEC0465 | OUT | OUT | OUT | NO | 2 | 1.5 | A | [5 empty] | NO |  |  | 16 | 25 | 25 | 2ATE201AR | 2SDZ150VD | A 01 2Y1106A2 2Y1A A 01 2Y1106A2 2Y1A A 02 2Y1102D2 2Y1A A 03 2Y1108A2 2Y1A | 1.5
2 | ATE | 2ATEC0466 | OUT | OUT | OUT | NO | 3 | 1.5 | A | [5 empty] | NO |  |  | 16 | 27 | 27 | 2ATE201AR | 2SDZ112MG | A 01 2Y1106A2 2Y1A A 01 2Y1106A2 2Y1A A 02 2Y1102D2 2Y1A A 03 2Y1108A2 2Y1A | 1.5
2 | ATE | 2ATEC0467 | OUT | OUT | OUT | NO | 7 | 1.5 | A | [5 empty] | NO |  |  | 347 | 293 | 293 | 2ATE201AR | 2ATE102AR | A 01 2Y1100F2 2Y1A A 01 2Y1100F2 2Y1A A 02 2Y1100E2 2Y1A A 03 2Y1100D2 2Y1A A 04 2Y1100C2 2Y1A A 05 2Y1100B2 2Y1A A 06 2Y1100A2 2Y1A A 07 2M1102A2 2M1? A 08 2M22B0A2 2M2? A 09 2M2202B2 2M2? A 10 2M1180A1 2M1? A 11 2M0080A1 2M0? A 12 1M0090A7 1M0? A 13 1M0090B7 1M0? A 14 1M00ADA2 1M0? A 15 1M11ADA2 1M1? A 16 1M1116B4 1M1? A 17 0G1121D4 0G1C A 18 0G1121C4 0G1C A 19 0G1121B4 0G1C A 20 0G11Z3A4 0G1C A 21 0G1105A4 0G1C A 22 9Y2210A1 9Y20Y A 23 9Y2202B1 9Y20Y | 1.5
2 | ATE | 2ATEC0468 | OUT | OUT | OUT | NO | 2 | 1.5 | A | [5 empty] | NO |  |  | 347 | 292 | 292 | 2ATE201AR | 2ATE102AR | A 01 2Y1100F2 2Y1A A 01 2Y1100F2 2Y1A A 02 2Y1100E2 2Y1A A 03 2Y1100D2 2Y1A A 04 2Y1100C2 2Y1A A 05 2Y1100B2 2Y1A A 06 2Y1100A2 2Y1A A 07 2M1102A2 2M1? A 08 2M22B0A2 2M2? A 09 2M2202B2 2M2? A 10 2M1180A1 2M1? A 11 2M0080A1 2M0? A 12 1M0090A7 1M0? A 13 1M0090B7 1M0? A 14 1M00ADA2 1M0? A 15 1M11ADA2 1M1? A 16 1M1116B4 1M1? A 17 0G1121D4 0G1C A 18 0G1121C4 0G1C A 19 0G1121B4 0G1C A 20 0G11Z3A4 0G1C A 21 0G1105A4 0G1C A 22 9Y2210A1 9Y20Y A 23 9Y2202B1 9Y20Y | 1.5
2 | ATE | 2ATEC0469 | OUT | OUT | OUT | NO | 3 | 1.5 | A | [5 empty] | NO |  |  | 32 | 39 | 39 | 2ATE201AR | 2ATE101SP | A 01 2Y1102E2 2Y1A A 01 2Y1102E2 2Y1A A 02 2Y1102D2 2Y1A A 03 2Y1108A2 2Y1A | 1.5
2 | ATE | 2ATEC0470 | OUT | OUT | OUT | NO | 3 | 1.5 | A | [5 empty] | NO |  |  | 32 | 38 | 38 | 2ATE201AR | 2ATE102SP | A 01 2Y1102E2 2Y1A A 01 2Y1102E2 2Y1A A 02 2Y1102D2 2Y1A A 03 2Y1108A2 2Y1A | 1.5
2 | ATE | 2ATEC0471 | OUT | OUT | OUT | NO | 2 | 1.5 | A | [5 empty] | NO |  |  | 16 | 15 | 15 | 2ATE201AR | 2SDZ146VD | A 01 2Y1106A2 2Y1A A 01 2Y1106A2 2Y1A A 02 2Y1102D2 2Y1A A 03 2Y1108A2 2Y1A | 1.5
2 | ATE | 2ATEC0472 | OUT | OUT | OUT | NO | 3 | 1.5 | A | [5 empty] | NO |  |  | 16 | 28 | 28 | 2ATE201AR | 2SDZ111MG | A 01 2Y1106A2 2Y1A A 01 2Y1106A2 2Y1A A 02 2Y1102D2 2Y1A A 03 2Y1108A2 2Y1A | 1.5
2 | ATE | 2ATEC0474 | OUT | OUT | OUT | NO | 3 | 1.5 | A | [5 empty] | NO |  |  | 27 | 34 | 34 | 2ATE201AR | 2ATE201SP | A 01 2Y1102E2 2Y1A A 01 2Y1102E2 2Y1A A 02 2Y1102D2 2Y1A A 03 2Y1108A2 2Y1A | 1.5
2 | ATE | 2ATEC0475 | OUT | OUT | OUT | NO | 3 | 1.5 | A | [5 empty] | NO |  |  | 27 | 35 | 35 | 2ATE201AR | 2ATE202SP | A 01 2Y1102E2 2Y1A A 01 2Y1102E2 2Y1A A 02 2Y1102D2 2Y1A A 03 2Y1108A2 2Y1A | 1.5
2 | ATE | 2ATEC0476 | OUT | OUT | OUT | NO | 2 | 1.5 | A | [5 empty] | NO |  |  | 16 | 28 | 28 | 2ATE201AR | 2SDZ142VD | A 01 2Y1106A2 2Y1A A 01 2Y1106A2 2Y1A A 02 2Y1102D2 2Y1A A 03 2Y1108A2 2Y1A | 1.5
2 | ATE | 2ATEC0477 | OUT | OUT | OUT | NO | 3 | 1.5 | A | [5 empty] | NO |  |  | 16 | 26 | 26 | 2ATE201AR | 2SDZ110MG | A 01 2Y1106A2 2Y1A A 01 2Y1106A2 2Y1A A 02 2Y1102D2 2Y1A A 03 2Y1108A2 2Y1A | 1.5
2 | ATE | 2ATEC0479 | OUT | OUT | OUT | NO | 3 | 1.5 | A | [5 empty] | NO |  |  | 27 | 33 | 33 | 2ATE201AR | 2ATE301SP | A 01 2Y1102E2 2Y1A A 01 2Y1102E2 2Y1A A 02 2Y1102D2 2Y1A A 03 2Y1108A2 2Y1A | 1.5
2 | ATE | 2ATEC0480 | OUT | OUT | OUT | NO | 3 | 1.5 | A | [5 empty] | NO |  |  | 27 | 33 | 33 | 2ATE201AR | 2ATE302SP | A 01 2Y1102E2 2Y1A A 01 2Y1102E2 2Y1A A 02 2Y1102D2 2Y1A A 03 2Y1108A2 2Y1A | 1.5
2 | ATE | 2ATEC0481 | OUT | OUT | OUT | NO | 2 | 1.5 | A | [5 empty] | NO |  |  | 16 | 29 | 29 | 2ATE201AR | 2SDZ138VD | A 01 2Y1106A2 2Y1A A 01 2Y1106A2 2Y1A A 02 2Y1102D2 2Y1A A 03 2Y1108A2 2Y1A | 1.5
2 | ATE | 2ATEC0482 | OUT | OUT | OUT | NO | 3 | 1.5 | A | [5 empty] | NO |  |  | 16 | 28 | 28 | 2ATE201AR | 2SDZ109MG | A 01 2Y1106A2 2Y1A A 01 2Y1106A2 2Y1A A 02 2Y1102D2 2Y1A A 03 2Y1108A2 2Y1A | 1.5
2 | ATE | 2ATEC0484 | OUT | OUT | OUT | NO | 3 | 1.5 | A | [5 empty] | NO |  |  | 22 | 27 | 27 | 2ATE201AR | 2ATE401SP | A 01 2Y1102E2 2Y1A A 01 2Y1102E2 2Y1A A 02 2Y1102D2 2Y1A A 03 2Y1108A2 2Y1A | 1.5
2 | ATE | 2ATEC0485 | OUT | OUT | OUT | NO | 3 | 1.5 | A | [5 empty] | NO |  |  | 22 | 26 | 26 | 2ATE201AR | 2ATE402SP | A 01 2Y1102E2 2Y1A A 01 2Y1102E2 2Y1A A 02 2Y1102D2 2Y1A A 03 2Y1108A2 2Y1A | 1.5
2 | ATE | 2ATEC0486 | OUT | OUT | OUT | NO | 2 | 1.5 | A | [5 empty] | NO |  |  | 12 | 28 | 28 | 2ATE201AR | 2SDZ134VD | A 01 2Y1102E2 2Y1A A 01 2Y1102E2 2Y1A A 02 2Y1102D2 2Y1A A 03 2Y1108A2 2Y1A | 1.5
2 | ATE | 2ATEC0487 | OUT | OUT | OUT | NO | 3 | 1.5 | A | [5 empty] | NO |  |  | 16 | 30 | 30 | 2ATE201AR | 2SDZ108MG | A 01 2Y1106A2 2Y1A A 01 2Y1106A2 2Y1A A 02 2Y1102D2 2Y1A A 03 2Y1108A2 2Y1A | 1.5
2 | ATE | 2ATEC0489 | OUT | OUT | OUT | NO | 3 | 1.5 | A | [5 empty] | NO |  |  | 31 | 34 | 34 | 2ATE202AR | 2ATE051SP | A 01 2Y1102B2 2Y1A A 01 2Y1102B2 2Y1A A 02 2Y1102A2 2Y1A A 03 2Y1107A2 2Y1A | 1.5
2 | ATE | 2ATEC0490 | OUT | OUT | OUT | NO | 3 | 1.5 | A | [5 empty] | NO |  |  | 31 | 35 | 35 | 2ATE202AR | 2ATE052SP | A 01 2Y1102B2 2Y1A A 01 2Y1102B2 2Y1A A 02 2Y1102A2 2Y1A A 03 2Y1107A2 2Y1A | 1.5
2 | ATE | 2ATEC0491 | OUT | OUT | OUT | NO | 2 | 1.5 | A | [5 empty] | NO |  |  | 19 | 32 | 32 | 2ATE202AR | 2SDZ130VD | A 01 2Y1106A2 2Y1A A 01 2Y1106A2 2Y1A A 02 2Y1102D2 2Y1A A 03 2Y1108A2 2Y1A | 1.5
2 | ATE | 2ATEC0492 | OUT | OUT | OUT | NO | 3 | 1.5 | A | [5 empty] | NO |  |  | 19 | 34 | 34 | 2ATE202AR | 2SDZ107MG | A 01 2Y1106A2 2Y1A A 01 2Y1106A2 2Y1A A 02 2Y1102D2 2Y1A A 03 2Y1108A2 2Y1A | 1.5
2 | ATE | 2ATEC0493 | OUT | OUT | OUT | NO | 7 | 1.5 | A | [5 empty] | NO |  |  | 352 | 294 | 294 | 2ATE202AR | 2ATE101AR | A 01 2Y1106A2 2Y1A A 01 2Y1106A2 2Y1A A 02 2Y1102D2 2Y1A A 03 2Y1102C2 2Y1A A 04 2Y1102B2 2Y1A A 05 2Y1103A2 2Y1A A 06 2Y1100B2 2Y1A A 07 2Y1100A2 2Y1A A 08 2M1102A2 2M1? A 09 2M22B0A2 2M2? A 10 2M2202B2 2M2? A 11 2M1180A1 2M1? A 12 2M0080A1 2M0? A 13 1M0090A7 1M0? A 14 1M0090B7 1M0? A 15 1M00ADA2 1M0? A 16 1M11ADA2 1M1? A 17 1M1116B4 1M1? A 18 0G1121D4 0G1C A 19 0G1121C4 0G1C A 20 0G1121B4 0G1C A 21 0G11Z3A4 0G1C A 22 0G1105A4 0G1C A 23 9Y2210A1 9Y20Y A 24 9Y2202B1 9Y20Y A 25 9Y2202C1 9Y20Y A 26 9Y2202D1 9Y20Y A 27 9Y2202E1 9Y20Y A 28 9Y2202F1 9Y20Y | 1.5
2 | ATE | 2ATEC0494 | OUT | OUT | OUT | NO | 2 | 1.5 | A | [5 empty] | NO |  |  | 352 | 293 | 293 | 2ATE202AR | 2ATE101AR | A 01 2Y1106A2 2Y1A A 01 2Y1106A2 2Y1A A 02 2Y1102D2 2Y1A A 03 2Y1102C2 2Y1A A 04 2Y1102B2 2Y1A A 05 2Y1103A2 2Y1A A 06 2Y1100B2 2Y1A A 07 2Y1100A2 2Y1A A 08 2M1102A2 2M1? A 09 2M22B0A2 2M2? A 10 2M2202B2 2M2? A 11 2M1180A1 2M1? A 12 2M0080A1 2M0? A 13 1M0090A7 1M0? A 14 1M0090B7 1M0? A 15 1M00ADA2 1M0? A 16 1M11ADA2 1M1? A 17 1M1116B4 1M1? A 18 0G1121D4 0G1C A 19 0G1121C4 0G1C A 20 0G1121B4 0G1C A 21 0G11Z3A4 0G1C A 22 0G1105A4 0G1C A 23 9Y2210A1 9Y20Y A 24 9Y2202B1 9Y20Y A 25 9Y2202C1 9Y20Y A 26 9Y2202D1 9Y20Y A 27 9Y2202E1 9Y20Y A 28 9Y2202F1 9Y20Y | 1.5
2 | ATE | 2ATEC0495 | OUT | OUT | OUT | NO | 3 | 1.5 | A | [5 empty] | NO |  |  | 26 | 34 | 34 | 2ATE202AR | 2ATE151SP | A 01 2Y1102B2 2Y1A A 01 2Y1102B2 2Y1A A 02 2Y1102A2 2Y1A A 03 2Y1107A2 2Y1A | 1.5
2 | ATE | 2ATEC0496 | OUT | OUT | OUT | NO | 3 | 1.5 | A | [5 empty] | NO |  |  | 26 | 23 | 23 | 2ATE202AR | 2ATE152SP | A 01 2Y1102B2 2Y1A A 01 2Y1102B2 2Y1A A 02 2Y1102A2 2Y1A A 03 2Y1107A2 2Y1A | 1.5
2 | ATE | 2ATEC0497 | OUT | OUT | OUT | NO | 2 | 1.5 | A | [5 empty] | NO |  |  | 19 | 30 | 30 | 2ATE202AR | 2SDZ126VD | A 01 2Y1106A2 2Y1A A 01 2Y1106A2 2Y1A A 02 2Y1102D2 2Y1A A 03 2Y1108A2 2Y1A | 1.5
2 | ATE | 2ATEC0498 | OUT | OUT | OUT | NO | 3 | 1.5 | A | [5 empty] | NO |  |  | 19 | 33 | 33 | 2ATE202AR | 2SDZ106MG | A 01 2Y1106A2 2Y1A A 01 2Y1106A2 2Y1A A 02 2Y1102D2 2Y1A A 03 2Y1108A2 2Y1A | 1.5
2 | ATE | 2ATEC0500 | OUT | OUT | OUT | NO | 3 | 1.5 | A | [5 empty] | NO |  |  | 21 | 25 | 25 | 2ATE202AR | 2ATE251SP | A 01 2Y1102B2 2Y1A A 01 2Y1102B2 2Y1A A 02 2Y1102A2 2Y1A A 03 2Y1107A2 2Y1A | 1.5
2 | ATE | 2ATEC0501 | OUT | OUT | OUT | NO | 3 | 1.5 | A | [5 empty] | NO |  |  | 21 | 27 | 27 | 2ATE202AR | 2ATE252SP | A 01 2Y1102B2 2Y1A A 01 2Y1102B2 2Y1A A 02 2Y1102A2 2Y1A A 03 2Y1107A2 2Y1A | 1.5
2 | ATE | 2ATEC0502 | OUT | OUT | OUT | NO | 2 | 1.5 | A | [5 empty] | NO |  |  | 19 | 31 | 31 | 2ATE202AR | 2SDZ122VD | A 01 2Y1106A2 2Y1A A 01 2Y1106A2 2Y1A A 02 2Y1102D2 2Y1A A 03 2Y1108A2 2Y1A | 1.5
2 | ATE | 2ATEC0503 | OUT | OUT | OUT | NO | 3 | 1.5 | A | [5 empty] | NO |  |  | 19 | 33 | 33 | 2ATE202AR | 2SDZ105MG | A 01 2Y1106A2 2Y1A A 01 2Y1106A2 2Y1A A 02 2Y1102D2 2Y1A A 03 2Y1108A2 2Y1A | 1.5
2 | ATE | 2ATEC0505 | OUT | OUT | OUT | NO | 3 | 1.5 | A | [5 empty] | NO |  |  | 17 | 22 | 22 | 2ATE202AR | 2ATE351SP | A 01 2Y1102B2 2Y1A A 01 2Y1102B2 2Y1A A 02 2Y1102A2 2Y1A A 03 2Y1107A2 2Y1A | 1.5
2 | ATE | 2ATEC0506 | OUT | OUT | OUT | NO | 3 | 1.5 | A | [5 empty] | NO |  |  | 17 | 22 | 22 | 2ATE202AR | 2ATE352SP | A 01 2Y1102B2 2Y1A A 01 2Y1102B2 2Y1A A 02 2Y1102A2 2Y1A A 03 2Y1107A2 2Y1A | 1.5
2 | ATE | 2ATEC0507 | OUT | OUT | OUT | NO | 2 | 1.5 | A | [5 empty] | NO |  |  | 19 | 31 | 31 | 2ATE202AR | 2SDZ118VD | A 01 2Y1106A2 2Y1A A 01 2Y1106A2 2Y1A A 02 2Y1102D2 2Y1A A 03 2Y1108A2 2Y1A | 1.5
2 | ATE | 2ATEC0508 | OUT | OUT | OUT | NO | 3 | 1.5 | A | [5 empty] | NO |  |  | 19 | 35 | 35 | 2ATE202AR | 2SDZ104MG | A 01 2Y1106A2 2Y1A A 01 2Y1106A2 2Y1A A 02 2Y1102D2 2Y1A A 03 2Y1108A2 2Y1A | 1.5
2 | ATE | 2ATEC0510 | OUT | OUT | OUT | NO | 3 | 1.5 | A | [5 empty] | NO |  |  | 13 | 14 | 15 | 2ATE202AR | 2ATE451SP | A 01 2Y1102B2 2Y1A A 01 2Y1102B2 2Y1A A 02 2Y1102A2 2Y1A A 03 2Y1107A2 2Y1A | 1.5
2 | ATE | 2ATEC0511 | OUT | OUT | OUT | NO | 3 | 1.5 | A | [5 empty] | NO |  |  | 13 | 18 | 18 | 2ATE202AR | 2ATE452SP | A 01 2Y1102B2 2Y1A A 01 2Y1102B2 2Y1A A 02 2Y1102A2 2Y1A A 03 2Y1107A2 2Y1A | 1.5
2 | ATE | 2ATEC0512 | OUT | OUT | OUT | NO | 2 | 1.5 | A | [5 empty] | NO |  |  | 19 | 33 | 33 | 2ATE202AR | 2SDZ114VD | A 01 2Y1106A2 2Y1A A 01 2Y1106A2 2Y1A A 02 2Y1102D2 2Y1A A 03 2Y1108A2 2Y1A | 1.5
2 | ATE | 2ATEC0513 | OUT | OUT | OUT | NO | 3 | 1.5 | A | [5 empty] | NO |  |  | 19 | 33 | 33 | 2ATE202AR | 2SDZ103MG | A 01 2Y1106A2 2Y1A A 01 2Y1106A2 2Y1A A 02 2Y1102D2 2Y1A A 03 2Y1108A2 2Y1A | 1.5
2 | ATE | 2ATEC0515 | OUT | OUT | OUT | NO | 2 | 16 | A | [5 empty] | NO |  |  | 9 | 19 | 19 | 2ATE202AR | 2ATE201AR | A 01 2Y1100B2 2Y1A A 01 2Y1100B2 2Y1A A 02 2Y1100C2 2Y1A A 03 2Y1100D2 2Y1A A 04 2Y1100E2 2Y1A A 05 2Y1100F2 2Y1A | 16
2 | ATE | 2ATEC0517 | OUT | OUT | OUT | NO | 2 | 16 | A | [5 empty] | NO |  |  | 20 | 16 | 16 | 2ATE202AR | 2ATE201AR | IND (SITE RUN) | 16
2 | ATE | 2ATEC0518 | OUT | OUT | OUT | NO | 19 | 1.5 | A | [5 empty] | NO |  |  | 111 | 78 | 78 | 2ATE020CR | 2ATE506BN | A 01 2Y11A9A4 2Y1A A 01 2Y11A9A4 2Y1A A 02 2M11A0A3 2M1? A 03 2M2200A3 2M2? A 04 2M2202A2 2M2? A 05 2M2202B2 2M2? A 06 2M22B0A2 2M2? A 07 2M1102A2 2M1? A 08 2Y1100A2 2Y1A A 09 2Y1100B2 2Y1A A 10 2Y1100C2 2Y1A A 11 2Y1100D2 2Y1A A 12 2Y1105A2 2Y1A | 1.5
2 | ATE | 2ATEC0519 | OUT | OUT | OUT | NO | 2 | 16 | A | [5 empty] | NO |  |  | 20 | 16 | 16 | 2ATE202AR | 2ATE201AR | IND (SITE RUN) | 16
2 | ATE | 2ATEC0520 | OUT | OUT | OUT | NO | 2 | 16 | A | [5 empty] | NO |  |  | 20 | 16 | 16 | 2ATE202AR | 2ATE201AR | IND (SITE RUN) | 16
2 | ATE | 2ATEC0521 | OUT | OUT | OUT | NO | 19 | 1.5 | A | [5 empty] | NO |  |  | 115 | 118 | 118 | 2ATE506BN | 2CAP003UB | A 01 2Y1105A2 2Y1A A 01 2Y1105A2 2Y1A A 02 2Y1100D2 2Y1A A 03 2Y1100C2 2Y1A A 04 2Y1100B2 2Y1A A 05 2Y1100A2 2Y1A A 06 2M1102A2 2M1? A 07 2M1102B2 2M1? A 08 2M1102C2 2M1? A 09 2M1102D2 2M1? A 10 2M11H2A2 2M1? A 11 2M22H2A2 2M2? A 12 2L3313A1 2L346 A 13 2L33KAA2 2L346 A 14 2L44KAA2 2L446 A 15 2L44KAB2 2L446 A 16 2L55KAA2 2L547 A 17 2L5507K2 2L547 A 18 2L5507J2 2L547 A 19 2L5507H2 2L547 A 20 2L5507G2 2L547 A 21 2L5507F2 2L547 A 22 2L5507E2 2L547 A 23 2L5507D2 2L547 A 24 2L5507C2 2L547 A 25 2L5507B2 2L547 A 26 2L5508G1 2L547 A 27 2L5506A1 2L547 | 1.5
2 | ATE | 2ATEC0522 | OUT | OUT | OUT | NO | 37 | 1.5 | A | [5 empty] | NO |  |  | 116 | 119 | 119 | 2ATE506BN | 2ATE006UB | A 01 2Y1105A2 2Y1A A 01 2Y1105A2 2Y1A A 02 2Y1100D2 2Y1A A 03 2Y1100C2 2Y1A A 04 2Y1100B2 2Y1A A 05 2Y1100A2 2Y1A A 06 2M1102A2 2M1? A 07 2M1102B2 2M1? A 08 2M1102C2 2M1? A 09 2M1102D2 2M1? A 10 2M11H2A2 2M1? A 11 2M22H2A2 2M2? A 12 2L3313A1 2L346 A 13 2L33KAA2 2L346 A 14 2L44KAA2 2L446 A 15 2L44KAB2 2L446 A 16 2L55KAA2 2L547 A 17 2L5507K2 2L547 A 18 2L5507J2 2L547 A 19 2L5507H2 2L547 A 20 2L5507G2 2L547 A 21 2L5507F2 2L547 A 22 2L5507E2 2L547 A 23 2L5507D2 2L547 A 24 2L5507C2 2L547 A 25 2L5507B2 2L547 A 26 2L5508G1 2L547 A 27 2L5508F1 2L547 A 28 2L5508E1 2L547 A 29 2L5508D1 2L547 | 1.5
2 | ATE | 2ATEC0523 | OUT | OUT | OUT | NO | 4 | 1.5 | A | [5 empty] | NO |  |  | 117 | 119 | 119 | 2ATE201AR | 2ATE002UB | A 01 2Y1100F2 2Y1A A 01 2Y1100F2 2Y1A A 02 2Y1100E2 2Y1A A 03 2Y1100D2 2Y1A A 04 2Y1100C2 2Y1A A 05 2Y1100B2 2Y1A A 06 2Y1100A2 2Y1A A 07 2M1102A2 2M1? A 08 2M1102B2 2M1? A 09 2M1102C2 2M1? A 10 2M1102D2 2M1? A 11 2M11H2A2 2M1? A 12 2M22H2A2 2M2? A 13 2L3313A1 2L346 A 14 2L33KAA2 2L346 A 15 2L44KAA2 2L446 A 16 2L44KAB2 2L446 A 17 2L55KAA2 2L547 A 18 2L5507K1 2L547 A 19 2L5507J1 2L547 A 20 2L5507H1 2L547 A 21 2L5507G1 2L547 A 22 2L5513G1 2L547 A 23 2L5513F1 2L547 A 24 2L5513E1 2L547 A 25 2L5504F3 2L547 A 26 2L5504E3 2L547 A 27 2L5504D3 2L547 A 28 2L5504C3 2L547 A 29 2L5504B3 2L547 | 1.5
2 | ATE | 2ATEC0524 | OUT | OUT | OUT | NO | 4 | 1.5 | A | [5 empty] | NO |  |  | 311 | 293 | 293 | 2ATE102AR | 2ATE505BN | A 01 9Y2202F1 9Y20Y A 01 9Y2202F1 9Y20Y A 02 9Y2202E1 9Y20Y A 03 9Y2202D1 9Y20Y A 04 9Y2202C1 9Y20Y A 05 9Y2202B1 9Y20Y A 06 9Y2210A1 9Y20Y A 07 0G1105A4 0G1C A 08 0G11Z3A4 0G1C A 09 0G1121B4 0G1C A 10 0G1121C4 0G1C A 11 0G1121D4 0G1C A 12 1M1116B4 1M1? A 13 1M11ADA2 1M1? A 14 1M00ADA2 1M0? A 15 1M0090B7 1M0? A 16 1M0090A7 1M0? A 17 2M0080A1 2M0? A 18 2M1180A1 2M1? A 19 2M2202B2 2M2? A 20 2M22B0A2 2M2? A 21 2M1102A2 2M1? A 22 2Y1100A2 2Y1A A 23 2Y1100B2 2Y1A A 24 2Y1103A2 2Y1A A 25 2Y1102B2 2Y1A | 1.5
2 | ATE | 2ATEC0525 | OUT | OUT | OUT | NO | 4 | 1.5 | A | [5 empty] | NO |  |  | 310 | 293 | 293 | 2ATE101AR | 2ATE505BN | A 01 9Y2202F1 9Y20Y A 01 9Y2202F1 9Y20Y A 02 9Y2202E1 9Y20Y A 03 9Y2202D1 9Y20Y A 04 9Y2202C1 9Y20Y A 05 9Y2202B1 9Y20Y A 06 9Y2210A1 9Y20Y A 07 0G1105A4 0G1C A 08 0G11Z3A4 0G1C A 09 0G1121B4 0G1C A 10 0G1121C4 0G1C A 11 0G1121D4 0G1C A 12 1M1116B4 1M1? A 13 1M11ADA2 1M1? A 14 1M00ADA2 1M0? A 15 1M0090B7 1M0? A 16 1M0090A7 1M0? A 17 2M0080A1 2M0? A 18 2M1180A1 2M1? A 19 2M2202B2 2M2? A 20 2M22B0A2 2M2? A 21 2M1102A2 2M1? A 22 2Y1100A2 2Y1A A 23 2Y1100B2 2Y1A A 24 2Y1103A2 2Y1A A 25 2Y1102B2 2Y1A | 1.5
2 | ATE | 2ATEC0526 | OUT | OUT | OUT | NO | 7 | 1.5 | A | [5 empty] | NO |  |  | 116 | 117 | 117 | 2ATE503BN | 2ATE005UB | A 01 2Y1105A2 2Y1A A 01 2Y1105A2 2Y1A A 02 2Y1100D2 2Y1A A 03 2Y1100C2 2Y1A A 04 2Y1100B2 2Y1A A 05 2Y1100A2 2Y1A A 06 2M1102A2 2M1? A 07 2M1102B2 2M1? A 08 2M1102C2 2M1? A 09 2M1102D2 2M1? A 10 2M11H2A2 2M1? A 11 2M22H2A2 2M2? A 12 2L3313A1 2L346 A 13 2L33KAA2 2L346 A 14 2L44KAA2 2L446 A 15 2L44KAB2 2L446 A 16 2L55KAA2 2L547 A 17 2L5507K2 2L547 A 18 2L5507J2 2L547 A 19 2L5507H2 2L547 A 20 2L5507G2 2L547 A 21 2L5507F2 2L547 A 22 2L5507E2 2L547 A 23 2L5507D2 2L547 A 24 2L5507C2 2L547 A 25 2L5507B2 2L547 A 26 2L5508G1 2L547 A 27 2L5508F1 2L547 A 28 2L5508E1 2L547 A 29 2L5504B3 2L547 | 1.5
2 | ATE | 2ATEC0527 | OUT | OUT | OUT | NO | 4 | 1.5 | A | [5 empty] | NO |  |  | 115 | 118 | 118 | 2ATE503BN | 2CAP003UB | A 01 2Y1105A2 2Y1A A 01 2Y1105A2 2Y1A A 02 2Y1100D2 2Y1A A 03 2Y1100C2 2Y1A A 04 2Y1100B2 2Y1A A 05 2Y1100A2 2Y1A A 06 2M1102A2 2M1? A 07 2M1102B2 2M1? A 08 2M1102C2 2M1? A 09 2M1102D2 2M1? A 10 2M11H2A2 2M1? A 11 2M22H2A2 2M2? A 12 2L3313A1 2L346 A 13 2L33KAA2 2L346 A 14 2L44KAA2 2L446 A 15 2L44KAB2 2L446 A 16 2L55KAA2 2L547 A 17 2L5507K2 2L547 A 18 2L5507J2 2L547 A 19 2L5507H2 2L547 A 20 2L5507G2 2L547 A 21 2L5507F2 2L547 A 22 2L5507E2 2L547 A 23 2L5507D2 2L547 A 24 2L5507C2 2L547 A 25 2L5507B2 2L547 A 26 2L5508G1 2L547 A 27 2L5506A1 2L547 | 1.5
2 | ATE | 2ATEC0528 | OUT | OUT | OUT | NO | 7 | 1.5 | A | [5 empty] | NO |  |  | 20 | 27 | 27 | 2ATE020CR | 2ATE905BC | IND (SITE RUN) | 1.5
2 | ATE | 2ATEC0529 | OUT | OUT | OUT | NO | 7 | 1.5 | A | [5 empty] | NO |  |  | 20 | 23 | 23 | 2ATE020CR | 2ATE911BC | IND (SITE RUN) | 1.5
2 | ATE | 2ATEC0530 | OUT | OUT | OUT | NO | 7 | 1.5 | A | [5 empty] | NO |  |  | 20 | 20 | 20 | 2ATE020CR | 2ATE917BC | IND (SITE RUN) | 1.5
2 | ATE | 2ATEC0531 | OUT | OUT | OUT | NO | 2 | 1.5 | A | [5 empty] | NO |  |  | 347 | 292 | 292 | 2ATE201AR | 2ATE102AR | A 01 2Y1100F2 2Y1A A 01 2Y1100F2 2Y1A A 02 2Y1100E2 2Y1A A 03 2Y1100D2 2Y1A A 04 2Y1100C2 2Y1A A 05 2Y1100B2 2Y1A A 06 2Y1100A2 2Y1A A 07 2M1102A2 2M1? A 08 2M22B0A2 2M2? A 09 2M2202B2 2M2? A 10 2M1180A1 2M1? A 11 2M0080A1 2M0? A 12 1M0090A7 1M0? A 13 1M0090B7 1M0? A 14 1M00ADA2 1M0? A 15 1M11ADA2 1M1? A 16 1M1116B4 1M1? A 17 0G1121D4 0G1C A 18 0G1121C4 0G1C A 19 0G1121B4 0G1C A 20 0G11Z3A4 0G1C A 21 0G1105A4 0G1C A 22 9Y2210A1 9Y20Y A 23 9Y2202B1 9Y20Y | 1.5
2 | ATE | 2ATEC0532 | OUT | OUT | OUT | NO | 3 | 1.5 | A | [5 empty] | NO |  |  | 20 | 9 | 9 | 2ATE905BC | 2ATE907SM | IND (SITE RUN) | 1.5
2 | ATE | 2ATEC0533 | OUT | OUT | OUT | NO | 3 | 1.5 | A | [5 empty] | NO |  |  | 20 | 11 | 11 | 2ATE905BC | 2ATE908SM | IND (SITE RUN) | 1.5
2 | ATE | 2ATEC0534 | OUT | OUT | OUT | NO | 3 | 1.5 | A | [5 empty] | NO |  |  | 20 | 10 | 10 | 2ATE911BC | 2ATE909SM | IND (SITE RUN) | 1.5
2 | ATE | 2ATEC0535 | OUT | OUT | OUT | NO | 3 | 1.5 | A | [5 empty] | NO |  |  | 20 | 9 | 9 | 2ATE911BC | 2ATE910SM | IND (SITE RUN) | 1.5
2 | ATE | 2ATEC0536 | OUT | OUT | OUT | NO | 3 | 1.5 | A | [5 empty] | NO |  |  | 20 | 11 | 11 | 2ATE917BC | 2ATE911SM | IND (SITE RUN) | 1.5
2 | ATE | 2ATEC0537 | OUT | OUT | OUT | NO | 3 | 1.5 | A | [5 empty] | NO |  |  | 20 | 10 | 10 | 2ATE917BC | 2ATE912SM | IND (SITE RUN) | 1.5
2 | ATE | 2ATEC0538 | OUT | OUT | OUT | NO | 3 | 1.5 | A | [5 empty] | NO |  |  | 9 | 30 | 30 | 2ATE102AR | 9SDZ058VD | A 01 9Y2202G1 9Y20Y A 01 9Y2202G1 9Y20Y | 1.5
2 | ATE | 2ATEC0539 | OUT | OUT | OUT | NO | 2 | 2.5 | A | [5 empty] | NO |  |  | 15 | 0 | 27 | 2ATE010CR | 2ATE201AR | A 01 2Y1102E2 2Y1A A 01 2Y1102E2 2Y1A A 02 2Y1108A2 2Y1A | 2.5
2 | ATE | 2ATEC0900 | OUT | OUT | OUT | NO | 9 | 1.5 | NA | [5 empty] | NO |  |  | 57 | 63 | 63 | 2ATE001UB | 2ATE901TL | A 01 2L5503B1 2L547 A 01 2L5503B1 2L547 A 02 2L5503C1 2L547 A 03 2L5503D1 2L547 A 04 2L5503E1 2L547 A 05 2L5503F1 2L547 A 06 2L5503G1 2L547 A 07 2L5503H1 2L547 A 08 2L5503J1 2L547 A 09 2L5516C1 2L547 A 10 2L5516B1 2L547 A 11 2L5516A1 2L547 A 12 2L55JYA1 2L547 A 13 2L5526J1 2L547 A 14 2L5526H1 2L547 A 15 2L5526G1 2L547 A 16 2L5526F1 2L547 A 17 2L5526E1 2L547 A 18 2L5526D1 2L547 A 19 2L5526C1 2L547 A 20 2L55JHB2 2L547 A 21 2L66JHA2 2L647 A 22 2L6614A1 2L647 A 23 2L6601F1 2L647 A 24 2L6601E1 2L647 A 25 2L6616B1 2L647 A 25 2L6616B1 2L649 A 26 2L6616C1 2L649 A 27 2L6603E1 2L649 A 28 2L6603F1 2L649 A 29 2L6603G1 2L649 A 30 2L6603H1 2L649 A 31 2L6603J1 2L649 A 32 2L6603K1 2L649 | 1.5
2 | ATE | 2ATEC0901 | OUT | OUT | OUT | NO | 9 | 1.5 | NA | [5 empty] | NO |  |  | 53 | 59 | 59 | 2ATE001UB | 2ATE902TL | A 01 2L5503B1 2L547 A 01 2L5503B1 2L547 A 02 2L5503C1 2L547 A 03 2L5503D1 2L547 A 04 2L5503E1 2L547 A 05 2L5503F1 2L547 A 06 2L5513C1 2L547 A 07 2L5513B1 2L547 A 08 2L5501F1 2L547 A 09 2L5501E1 2L547 A 10 2L5501D1 2L547 A 11 2L5501C1 2L547 A 12 2L5501B1 2L547 A 13 2L5508A1 2L547 A 14 2L55JGB2 2L547 A 15 2L66JGA2 2L647 A 16 2L6600F1 2L647 A 17 2L66JHA1 2L647 A 18 2L6614A1 2L647 A 19 2L6601F1 2L647 A 20 2L6601E1 2L647 A 21 2L6616B1 2L647 A 21 2L6616B1 2L649 A 22 2L6616C1 2L649 A 23 2L6603E1 2L649 A 24 2L6603F1 2L649 A 25 2L6603G1 2L649 A 26 2L6603H1 2L649 A 27 2L6603J1 2L649 A 28 2L6603K1 2L649 | 1.5
2 | ATE | 2ATEC0902 | OUT | OUT | OUT | NO | 9 | 1.5 | NA | [5 empty] | NO |  |  | 62 | 64 | 64 | 2ATE001UB | 2ATE903TL | A 01 2L5503B1 2L547 A 01 2L5503B1 2L547 A 02 2L5503C1 2L547 A 03 2L5503D1 2L547 A 04 2L5503E1 2L547 A 05 2L5503F1 2L547 A 06 2L5503G1 2L547 A 07 2L5514C1 2L547 A 08 2L5514B1 2L547 A 09 2L5514A1 2L547 A 10 2L5500G1 2L547 A 11 2L55JEA2 2L547 A 12 2L44JEA2 2L446 A 13 2L4414C1 2L446 A 14 2L4414D1 2L446 A 15 2L44JHA2 2L446 A 16 2L55JHA2 2L547 A 17 2L55JHB2 2L547 A 18 2L66JHA2 2L647 A 19 2L6614A1 2L647 A 20 2L6601F1 2L647 A 21 2L6601E1 2L647 A 22 2L6616B1 2L647 A 22 2L6616B1 2L649 A 23 2L6616C1 2L649 A 24 2L6603E1 2L649 A 25 2L6603F1 2L649 A 26 2L6603G1 2L649 A 27 2L6603H1 2L649 A 28 2L6603J1 2L649 A 29 2L6603K1 2L649 | 1.5
2 | ATE | 2ATEC0903 | OUT | OUT | OUT | NO | 7 | 1.5 | NA | [5 empty] | NO |  |  | 22 | 23 | 23 | 2ATE002UB | 2LGD0901 | A 01 2L5503B1 2L547 A 01 2L5503B1 2L547 A 02 2L5508C1 2L547 A 03 2L5508B1 2L547 A 04 2L5508A1 2L547 A 05 2L55JGA1 2L547 A 06 2L44JGA1 2L446 A 07 2L4410H1 2L446 A 08 2L4410J1 2L446 | 1.5
2 | ATE | 2ATEC0904 | OUT | OUT | OUT | NO | 7 | 1.5 | NA | [5 empty] | NO |  |  | 22 | 23 | 23 | 2ATE002UB | 2LGD0902 | A 01 2L5503B1 2L547 A 01 2L5503B1 2L547 A 02 2L5508C1 2L547 A 03 2L5508B1 2L547 A 04 2L5508A1 2L547 A 05 2L55JGA1 2L547 A 06 2L44JGA1 2L446 A 07 2L4410H1 2L446 A 08 2L4410J1 2L446 | 1.5
2 | ATE | 2ATEC0905 | OUT | OUT | OUT | NO | 7 | 1.5 | NA | [5 empty] | NO |  |  | 22 | 23 | 23 | 2ATE002UB | 2LGD0903 | A 01 2L5503B1 2L547 A 01 2L5503B1 2L547 A 02 2L5508C1 2L547 A 03 2L5508B1 2L547 A 04 2L5508A1 2L547 A 05 2L55JGA1 2L547 A 06 2L44JGA1 2L446 A 07 2L4410H1 2L446 A 08 2L4410J1 2L446 | 1.5
2 | ATE | 2ATEC0906 | OUT | OUT | OUT | NO | 12 | 1.5 | A | [5 empty] | NO |  |  | 305 | 293 | 293 | 2ATE003UB | 2ATE001CR | A 01 2L5504B3 2L547 A 01 2L5504B3 2L547 A 02 2L5504C3 2L547 A 03 2L5504D3 2L547 A 04 2L5504E3 2L547 A 05 2L5504F3 2L547 A 06 2L5504G3 2L547 A 07 2L5504H3 2L547 A 08 2L5504J3 2L547 A 09 2L5516E1 2L547 A 10 2L5516F1 2L547 A 11 2L5506J1 2L547 A 12 2L5506H1 2L547 A 13 2L5506G1 2L547 A 14 2L5506F1 2L547 A 15 2L5506E1 2L547 A 16 2L5506D1 2L547 A 17 2L5506C1 2L547 A 18 2L5506B1 2L547 A 19 2L5508G1 2L547 A 20 2L5507B1 2L547 A 21 2L5507C1 2L547 A 22 2L5507D1 2L547 A 23 2L55KEA4 2L547 A 24 2L44KEA4 2L446 A 25 2L4417C1 2L446 A 26 2L4416D1 2L446 A 27 2L4416C1 2L446 A 28 2L44JEA5 2L446 A 29 2L33JEA4 2L346 A 30 2L22JEA4 2L244 A 31 2L11JEA4 2L149 A 32 2L1142A1 2L149 A 33 2L1141B2 2L149 A 34 2L1141C2 2L149 A 35 2L1141D2 2L149 A 36 2L1141E2 2L145 A 36 2L1141E2 2L149 A 37 2L11ZYA2 2L145 A 38 2L1147A2 2L145 A 39 2L11J4A4 2L145 A 40 2L22J4A4 2L244 A 41 2L33J4A4 2L344 A 42 2L33J4B4 2L344 A 43 2L44J4A4 2L444 A 44 2L4410M1 2L444 A 45 2L4424A2 2L444 A 46 2L4424B2 2L442 A 46 2L4424B2 2L444 A 46 2L4424B2 2L445 A 47 2L4424C2 2L441 A 47 2L4424C2 2L442 A 48 2L4423G1 2L441 A 48 2L4423G1 2L442 A 49 2L4410U1 2L441 A 50 2L4410T1 2L441 A 51 2L4410S1 2L441 A 52 2L4410R1 2L441 A 53 2L4410P1 2L441 A 53 2L4410P1 2L443 A 54 2L44JWA5 2L443 A 55 2L33JWA5 2L341 A 56 2L3379B2 2L341 A 57 2M3306A1 2M3? A 58 2M22HGA1 2M2? A 59 2M2209A1 2M2? A 60 2M119HA1 2M1? A 61 2M1119A1 2M1? A 62 2M1119B1 2M1? A 63 2M1119C1 2M1? A 64 2M2202A2 2M2? A 65 2M2202B2 2M2? | 1.5
2 | ATE | 2ATEC0907 | OUT | OUT | OUT | NO | 12 | 1.5 | A | [5 empty] | NO |  |  | 20 | 5 | 5 | 2ATE001CR | 2ATE004BC | IND (SITE RUN) | 1.5
2 | ATE | 2ATEC0908 | OUT | OUT | OUT | NO | 3 | 1.5 | A | [5 empty] | NO |  |  | 20 | 6 | 6 | 2ATE001CR | 2ATE905SN | IND (SITE RUN) | 1.5
2 | ATE | 2ATEC0909 | OUT | OUT | OUT | NO | 3 | 1.5 | A | [5 empty] | NO |  |  | 20 | 6 | 6 | 2ATE001CR | 2ATE906SN | IND (SITE RUN) | 1.5
2 | ATE | 2ATEC0910 | OUT | OUT | OUT | NO | 3 | 1.5 | A | [5 empty] | NO |  |  | 20 | 10 | 10 | 2ATE001CR | 2ATE903SN | IND (SITE RUN) | 1.5
2 | ATE | 2ATEC0911 | OUT | OUT | OUT | NO | 3 | 1.5 | A | [5 empty] | NO |  |  | 20 | 12 | 12 | 2ATE001CR | 2ATE904SN | IND (SITE RUN) | 1.5
2 | ATE | 2ATEC0912 | OUT | OUT | OUT | NO | 3 | 1.5 | A | [5 empty] | NO |  |  | 20 | 20 | 20 | 2ATE004BC | 2ATE904EL | IND (SITE RUN) | 1.5
2 | ATE | 2ATEC0913 | OUT | OUT | OUT | NO | 19 | 1.5 | A | [5 empty] | NO |  |  | 175 | 169 | 169 | 2ATE003UB | 2ATE002CR | A 01 2L5503B1 2L547 A 01 2L5503B1 2L547 A 02 2L5503C1 2L547 A 03 2L5503D1 2L547 A 04 2L5503E1 2L547 A 05 2L5503F1 2L547 A 06 2L5503G1 2L547 A 07 2L5503H1 2L547 A 08 2L5515C1 2L547 A 09 2L5515B1 2L547 A 10 2L5515A1 2L547 A 11 2L5500J1 2L547 A 12 2L55JDA1 2L547 A 13 2L44JDB1 2L446 A 14 2L4416B1 2L446 A 15 2L4416C1 2L446 A 16 2L44JFA3 2L446 A 17 2L33JFA3 2L346 A 18 2L22JFA3 2L244 A 19 2L11JFA3 2L149 A 20 2L1124C3 2L149 A 21 2L1124D3 2L149 A 22 2L1124E3 2L149 A 23 2L1124F3 2L149 A 24 2L1124G3 2L145 A 25 2L1124H3 2L145 A 26 2L1124J3 2L141 A 26 2L1124J3 2L145 A 26 2L1124J3 2L153 A 27 2L1124K3 2L141 A 28 2L1124L3 2L141 A 29 2L1128A2 2L141 A 30 2M1109A2 2M1? A 31 2M1109B2 2M1? A 32 2M1109C2 2M1? A 33 2M1109D2 2M1? A 34 2M11C0A2 2M1? A 35 2M1106A2 2M1? | 1.5
2 | ATE | 2ATEC0914 | OUT | OUT | OUT | NO | 7 | 1.5 | A | [5 empty] | NO |  |  | 20 | 42 | 42 | 2ATE002CR | 2ATE001BC | IND (SITE RUN) | 1.5
2 | ATE | 2ATEC0915 | OUT | OUT | OUT | NO | 7 | 1.5 | A | [5 empty] | NO |  |  | 20 | 28 | 28 | 2ATE002CR | 2ATE002BC | IND (SITE RUN) | 1.5
2 | ATE | 2ATEC0916 | OUT | OUT | OUT | NO | 7 | 1.5 | A | [5 empty] | NO |  |  | 20 | 6 | 6 | 2ATE002CR | 2ATE003BC | IND (SITE RUN) | 1.5
2 | ATE | 2ATEC0917 | OUT | OUT | OUT | NO | 3 | 1.5 | A | [5 empty] | NO |  |  | 20 | 17 | 17 | 2ATE002CR | 2ATE901SN | IND (SITE RUN) | 1.5
2 | ATE | 2ATEC0918 | OUT | OUT | OUT | NO | 3 | 1.5 | A | [5 empty] | NO |  |  | 20 | 18 | 18 | 2ATE002CR | 2ATE902SN | IND (SITE RUN) | 1.5
2 | ATE | 2ATEC0919 | OUT | OUT | OUT | NO | 3 | 1.5 | A | [5 empty] | NO |  |  | 20 | 7 | 7 | 2ATE001BC | 2ATE901EL | IND (SITE RUN) | 1.5
2 | ATE | 2ATEC0920 | OUT | OUT | OUT | NO | 3 | 1.5 | A | [5 empty] | NO |  |  | 20 | 6 | 6 | 2ATE001BC | 2ATE901SM | IND (SITE RUN) | 1.5
2 | ATE | 2ATEC0921 | OUT | OUT | OUT | NO | 3 | 1.5 | A | [5 empty] | NO |  |  | 20 | 7 | 7 | 2ATE001BC | 2ATE902SM | IND (SITE RUN) | 1.5
2 | ATE | 2ATEC0922 | OUT | OUT | OUT | NO | 3 | 1.5 | A | [5 empty] | NO |  |  | 20 | 7 | 7 | 2ATE002BC | 2ATE902EL | IND (SITE RUN) | 1.5
2 | ATE | 2ATEC0923 | OUT | OUT | OUT | NO | 3 | 1.5 | A | [5 empty] | NO |  |  | 20 | 10 | 10 | 2ATE002BC | 2ATE903SM | IND (SITE RUN) | 1.5
2 | ATE | 2ATEC0924 | OUT | OUT | OUT | NO | 3 | 1.5 | A | [5 empty] | NO |  |  | 20 | 10 | 10 | 2ATE002BC | 2ATE904SM | IND (SITE RUN) | 1.5
2 | ATE | 2ATEC0925 | OUT | OUT | OUT | NO | 3 | 1.5 | A | [5 empty] | NO |  |  | 20 | 16 | 16 | 2ATE003BC | 2ATE903EL | IND (SITE RUN) | 1.5
2 | ATE | 2ATEC0926 | OUT | OUT | OUT | NO | 3 | 1.5 | A | [5 empty] | NO |  |  | 20 | 16 | 16 | 2ATE003BC | 2ATE905SM | IND (SITE RUN) | 1.5
2 | ATE | 2ATEC0927 | OUT | OUT | OUT | NO | 3 | 1.5 | A | [5 empty] | NO |  |  | 20 | 18 | 18 | 2ATE003BC | 2ATE906SM | IND (SITE RUN) | 1.5
2 | ATE | 2ATEC0928 | OUT | OUT | OUT | NO | 12 | 1.5 | A | [5 empty] | NO |  |  | 304 | 298 | 298 | 2ATE003UB | 2ATE003CR | A 01 2L5503B2 2L547 A 01 2L5503B2 2L547 A 02 2L5503C2 2L547 A 03 2L5503D2 2L547 A 04 2L5503E2 2L547 A 05 2L5503F2 2L547 A 06 2L5503G2 2L547 A 07 2L5503H2 2L547 A 08 2L5503J2 2L547 A 09 2L5503K2 2L547 A 10 2L5503L2 2L547 A 11 2L5503M2 2L547 A 12 2L5503N2 2L547 A 13 2L5520C1 2L547 A 14 2L5520B1 2L547 A 15 2L5520A1 2L547 A 16 2L5500N1 2L547 A 17 2L5519A1 2L547 A 18 2L5526M1 2L547 A 19 2L5526L1 2L547 A 20 2L5526K1 2L547 A 21 2L5526J1 2L547 A 22 2L5526H1 2L547 A 23 2L5526G1 2L547 A 24 2L5526F1 2L547 A 25 2L5526E1 2L547 A 26 2L5526D1 2L547 A 27 2L5526C1 2L547 A 28 2L55JHA1 2L547 A 29 2L44JHA1 2L446 A 30 2L33HJA2 2L346 A 31 2L22HJA2 2L244 A 32 2L11HJA2 2L149 A 33 2L1144A1 2L149 A 34 2L1141D2 2L149 A 35 2L1141E2 2L145 A 35 2L1141E2 2L149 A 36 2L11ZYA2 2L145 A 37 2L1147A2 2L145 A 38 2L11J4A7 2L145 A 39 2L22J4A7 2L244 A 40 2L33J4A7 2L344 A 41 2L33J4B7 2L344 A 42 2L44J4A7 2L444 A 43 2L4410M1 2L444 A 44 2L4424A2 2L444 A 45 2L4424B2 2L442 A 45 2L4424B2 2L444 A 45 2L4424B2 2L445 A 46 2L4424C2 2L441 A 46 2L4424C2 2L442 A 47 2L4423G1 2L441 A 47 2L4423G1 2L442 A 48 2L4410U1 2L441 A 49 2L4410T1 2L441 A 50 2L4410S1 2L441 A 51 2L4410R1 2L441 A 52 2L4410P1 2L441 A 52 2L4410P1 2L443 A 53 2L44JWA5 2L443 A 54 2L33JWA5 2L341 A 55 2L3379B2 2L341 A 56 2M3308A1 2M3? A 57 2M22HJA1 2M2? A 58 2M2208A2 2M2? A 59 2M110HB3 2M1? A 60 2M110HA3 2M1? A 61 2M1118A3 2M1? A 62 2M1118B3 2M1? A 63 2M1118C3 2M1? A 64 2M2200A3 2M2? A 65 2M11A0A3 2M1? A 66 2Y11A9A4 2Y1A | 1.5
2 | ATE | 2ATEC0929 | OUT | OUT | OUT | NO | 3 | 1.5 | A | [5 empty] | NO |  |  | 20 | 27 | 27 | 2ATE003CR | 2ATE901SP | IND (SITE RUN) | 1.5
2 | ATE | 2ATEC0930 | OUT | OUT | OUT | NO | 3 | 1.5 | A | [5 empty] | NO |  |  | 20 | 41 | 41 | 2ATE003CR | 2ATE902SP | IND (SITE RUN) | 1.5
2 | ATE | 2ATEC0931 | OUT | OUT | OUT | NO | 3 | 1.5 | A | [5 empty] | NO |  |  | 20 | 31 | 31 | 2ATE003CR | 2ATE903SP | IND (SITE RUN) | 1.5
2 | ATE | 2ATEC0932 | OUT | OUT | OUT | NO | 3 | 1.5 | A | [5 empty] | NO |  |  | 16 | 48 | 48 | 2ATE003CR | 2ATE904SP | A 01 2Y11A9A4 2Y1A A 01 2Y11A9A4 2Y1A | 1.5
2 | ATE | 2ATEC0933 | OUT | OUT | OUT | NO | 4 | 1.5 | A | [5 empty] | NO |  |  | 117 | 119 | 119 | 2ATE002UB | 2ATE201AR | A 01 2L5504B3 2L547 A 01 2L5504B3 2L547 A 02 2L5504C3 2L547 A 03 2L5504D3 2L547 A 04 2L5504E3 2L547 A 05 2L5504F3 2L547 A 06 2L5504G3 2L547 A 07 2L5504H3 2L547 A 08 2L5504J3 2L547 A 09 2L5516E1 2L547 A 10 2L5516F1 2L547 A 11 2L5516G1 2L547 A 12 2L5507K1 2L547 A 13 2L55KAA2 2L547 A 14 2L44KAB2 2L446 A 15 2L44KAA2 2L446 A 16 2L33KAA2 2L346 A 17 2L3313A1 2L346 A 18 2M22H2A2 2M2? A 19 2M11H2A2 2M1? A 20 2M1102D2 2M1? A 21 2M1102C2 2M1? A 22 2M1102B2 2M1? A 23 2M1102A2 2M1? A 24 2Y1100A2 2Y1A A 25 2Y1100B2 2Y1A A 26 2Y1100C2 2Y1A A 27 2Y1100D2 2Y1A A 28 2Y1100E2 2Y1A A 29 2Y1100F2 2Y1A | 1.5
2 | ATE | 2ATEC0934 | OUT | OUT | OUT | NO | 12 | 1.5 | A | [5 empty] | NO |  |  | 115 | 121 | 121 | 2ATE002UB | 2ATE502BN | A 01 2L5504B3 2L547 A 01 2L5504B3 2L547 A 02 2L5504C3 2L547 A 03 2L5504D3 2L547 A 04 2L5504E3 2L547 A 05 2L5504F3 2L547 A 06 2L5504G3 2L547 A 07 2L5504H3 2L547 A 08 2L5515E1 2L547 A 09 2L5515F1 2L547 A 10 2L5515G1 2L547 A 11 2L5507J1 2L547 A 12 2L5507K1 2L547 A 13 2L55KAA2 2L547 A 14 2L44KAB2 2L446 A 15 2L44KAA2 2L446 A 16 2L33KAA2 2L346 A 17 2L3313A1 2L346 A 18 2M22H2A2 2M2? A 19 2M11H2A2 2M1? A 20 2M1102D2 2M1? A 21 2M1102C2 2M1? A 22 2M1102B2 2M1? A 23 2M1102A2 2M1? A 24 2Y1100A2 2Y1A A 25 2Y1100B2 2Y1A A 26 2Y1100C2 2Y1A A 27 2Y1100D2 2Y1A A 28 2Y1105A2 2Y1A | 1.5
2 | ATE | 2ATEC0935 | OUT | OUT | OUT | NO | 12 | 1.5 | A | [5 empty] | NO |  |  | 116 | 116 | 116 | 2ATE002UB | 2ATE503BN | A 01 2L5504B3 2L547 A 01 2L5504B3 2L547 A 02 2L5508E1 2L547 A 03 2L5508F1 2L547 A 04 2L5508G1 2L547 A 05 2L5507B2 2L547 A 06 2L5507C2 2L547 A 07 2L5507D2 2L547 A 08 2L5507E2 2L547 A 09 2L5507F2 2L547 A 10 2L5507G2 2L547 A 11 2L5507H2 2L547 A 12 2L5507J2 2L547 A 13 2L5507K2 2L547 A 14 2L55KAA2 2L547 A 15 2L44KAB2 2L446 A 16 2L44KAA2 2L446 A 17 2L33KAA2 2L346 A 18 2L3313A1 2L346 A 19 2M22H2A2 2M2? A 20 2M11H2A2 2M1? A 21 2M1102D2 2M1? A 22 2M1102C2 2M1? A 23 2M1102B2 2M1? A 24 2M1102A2 2M1? A 25 2Y1100A2 2Y1A A 26 2Y1100B2 2Y1A A 27 2Y1100C2 2Y1A A 28 2Y1100D2 2Y1A A 29 2Y1105A2 2Y1A | 1.5
2 | ATE | 2ATEC0936 | OUT | OUT | OUT | NO | 7 | 1.5 | A | [5 empty] | NO |  |  | 20 | 30 | 30 | 2ATE004CR | 2ATE901VL | IND (SITE RUN) | 1.5
2 | ATE | 2ATEC0937 | OUT | OUT | OUT | NO | 7 | 1.5 | A | [5 empty] | NO |  |  | 20 | 19 | 19 | 2ATE005CR | 2ATE907VL | IND (SITE RUN) | 1.5
2 | ATE | 2ATEC0938 | OUT | OUT | OUT | NO | 7 | 1.5 | A | [5 empty] | NO |  |  | 20 | 17 | 17 | 2ATE006CR | 2ATE913VL | IND (SITE RUN) | 1.5
2 | ATE | 2ATEC0939 | OUT | OUT | OUT | NO | 7 | 1.5 | A | [5 empty] | NO |  |  | 20 | 10 | 10 | 2ATE007CR | 2ATE903VL | IND (SITE RUN) | 1.5
2 | ATE | 2ATEC0940 | OUT | OUT | OUT | NO | 7 | 1.5 | A | [5 empty] | NO |  |  | 20 | 9 | 9 | 2ATE008CR | 2ATE909VL | IND (SITE RUN) | 1.5
2 | ATE | 2ATEC0941 | OUT | OUT | OUT | NO | 7 | 1.5 | A | [5 empty] | NO |  |  | 20 | 9 | 9 | 2ATE009CR | 2ATE915VL | IND (SITE RUN) | 1.5
2 | ATE | 2ATEC0942 | OUT | OUT | OUT | NO | 37 | 1.5 | NA | [5 empty] | NO |  |  | 11 | 13 | 13 | 2ATE005UB | 2KIT025BN | A 01 2L5503B3 2L547 A 01 2L5503B3 2L547 A 02 2L5508C1 2L547 A 03 2L5502B4 2L547 A 04 2L5502C4 2L547 | 1.5
2 | ATE | 2ATEC0943 | OUT | OUT | OUT | NO | 2 | 6 | GRA | [5 empty] | NO |  |  | 58 | 56 | 56 | 2LGD901 | 2ATE905ID | A 01 2L4410J1 2L446 A 01 2L4410J1 2L446 A 02 2L44JJA4 2L446 A 03 2L55JJA4 2L546 A 04 2L55JJB4 2L546 A 05 2L66JJA4 2L647 A 06 2L6600E1 2L647 A 07 2L6600D1 2L645 A 07 2L6600D1 2L647 A 08 2L6602A1 2L645 A 09 2L6602B1 2L645 A 10 2L6602C1 2L645 A 10 2L6602C1 2L649 A 11 2L6602D1 2L649 A 12 2L6616C1 2L649 A 13 2L6603E1 2L649 A 14 2L6603F1 2L649 A 15 2L6603G1 2L649 A 16 2L6603H1 2L649 A 17 2L6603J1 2L649 A 18 2L6603K1 2L649 A 19 2L6603L1 2L649 | 6
2 | ATE | 2ATEC0944 | OUT | OUT | OUT | NO | 2 | 6 | GRA | [5 empty] | NO |  |  | 58 | 52 | 52 | 2LGD902 | 2ATE906ID | A 01 2L4410J1 2L446 A 01 2L4410J1 2L446 A 02 2L44JJA4 2L446 A 03 2L55JJA4 2L546 A 04 2L55JJB4 2L546 A 05 2L66JJA4 2L647 A 06 2L6600E1 2L647 A 07 2L6600D1 2L645 A 07 2L6600D1 2L647 A 08 2L6602A1 2L645 A 09 2L6602B1 2L645 A 10 2L6602C1 2L645 A 10 2L6602C1 2L649 A 11 2L6602D1 2L649 A 12 2L6616C1 2L649 A 13 2L6603E1 2L649 A 14 2L6603F1 2L649 A 15 2L6603G1 2L649 A 16 2L6603H1 2L649 A 17 2L6603J1 2L649 A 18 2L6603K1 2L649 A 19 2L6603L1 2L649 | 6
2 | ATE | 2ATEC0945 | OUT | OUT | OUT | NO | 2 | 6 | GRA | [5 empty] | NO |  |  | 58 | 55 | 55 | 2LGD903 | 2ATE907ID | A 01 2L4410J1 2L446 A 01 2L4410J1 2L446 A 02 2L44JJA4 2L446 A 03 2L55JJA4 2L546 A 04 2L55JJB4 2L546 A 05 2L66JJA4 2L647 A 06 2L6600E1 2L647 A 07 2L6600D1 2L645 A 07 2L6600D1 2L647 A 08 2L6602A1 2L645 A 09 2L6602B1 2L645 A 10 2L6602C1 2L645 A 10 2L6602C1 2L649 A 11 2L6602D1 2L649 A 12 2L6616C1 2L649 A 13 2L6603E1 2L649 A 14 2L6603F1 2L649 A 15 2L6603G1 2L649 A 16 2L6603H1 2L649 A 17 2L6603J1 2L649 A 18 2L6603K1 2L649 A 19 2L6603L1 2L649 | 6
2 | ASG | 2ASGC0909 | IN | IN | OUT | NO | 7 | 1.5 | NA | PVC | PVC | 1000V dc | FDR, TDR and V&T | 4RO (FDR & TDR) and 2RO (V&T) | NO | NIA (MODIFICATION) | EMS |  |  |  | 2KSCP05 | 2ASG057UB |  | 7c x 1,5mm2 | [5 empty] | not in pericles
2 | ASG | 2ASGC0911 | IN | IN | OUT | NO | 4 | 1.5 | NA | PVC | PVC | 1000V dc | FDR, TDR and V&T | 4RO (FDR & TDR) and 2RO (V&T) | NO | NIA (MODIFICATION) | IMS | 40 | 47 | 0 | 2KRG151AR | 2ASG057UB | A 01 2L5548F1 2L545 A 01 2L5548F1 2L545 A 02 2L5548E1 2L545 A 03 2L5548D1 2L545 A 04 2L5548C1 2L545 A 05 2L5533A2 2L545 A 06 2L5533B2 2L545 A 07 2L5533C2 2L545 A 08 2L5533D2 2L545 A 09 2L5533E2 2L545 A 10 2L5533F2 2L545 A 10 2L5533F2 2L546 A 11 2L5533G2 2L546 A 12 2L5533H2 2L546 A 13 2L5533J2 2L546 A 14 2L5533K2 2L546 A 15 2L5533L2 2L546 A 16 2L5539C1 2L546 A 17 2L5539B1 2L546 A 18 2L5539A1 2L546 A 19 2L55JJB1 2L546 A 20 2L66JJA1 2L647 A 21 2L6600E2 2L647 A 22 2L6600F2 2L647 A 23 2L6600G2 2L647 A 24 2L6600H2 2L647 A 25 2L6614A2 2L647 A 26 2L6614B2 2L647 A 27 2L6614C2 2L647 A 27 2L6614C2 2L649 | 1.5
2 | ATE | 2ATEC0948 | OUT | OUT | OUT | NO | 7 | 1.5 | A | [5 empty] | NO |  |  | 306 | 300 | 300 | 2ATE003UB | 2ATE001CR | A 01 2L5504B3 2L547 A 01 2L5504B3 2L547 A 02 2L5504C3 2L547 A 03 2L5504D3 2L547 A 04 2L5504E3 2L547 A 05 2L5504F3 2L547 A 06 2L5504G3 2L547 A 07 2L5504H3 2L547 A 08 2L5504J3 2L547 A 09 2L5504K3 2L547 A 10 2L5517E2 2L547 A 11 2L5517F2 2L547 A 12 2L5506K1 2L547 A 13 2L5506J1 2L547 A 14 2L5506H1 2L547 A 15 2L5506G1 2L547 A 16 2L5506F1 2L547 A 17 2L5506E1 2L547 A 18 2L5506D1 2L547 A 19 2L5506C1 2L547 A 20 2L5506B1 2L547 A 21 2L5508G1 2L547 A 22 2L5507B1 2L547 A 23 2L5507C1 2L547 A 24 2L5507D1 2L547 A 25 2L55KEA4 2L547 A 26 2L44KEA4 2L446 A 27 2L4417C1 2L446 A 28 2L4416D1 2L446 A 29 2L4416C1 2L446 A 30 2L44JEA5 2L446 A 31 2L33JEA4 2L346 A 32 2L22JEA4 2L244 A 33 2L11JEA4 2L149 A 34 2L1142A1 2L149 A 35 2L1141B2 2L149 A 36 2L1141C2 2L149 A 37 2L1141D2 2L149 A 38 2L1141E2 2L145 A 38 2L1141E2 2L149 A 39 2L11ZYA2 2L145 A 40 2L1147A2 2L145 A 41 2L11J4A7 2L145 A 42 2L22J4A7 2L244 A 43 2L33J4A7 2L344 A 44 2L33J4B7 2L344 A 45 2L44J4A7 2L444 A 46 2L4410M1 2L444 A 47 2L4424A2 2L444 A 48 2L4424B2 2L442 A 48 2L4424B2 2L444 A 48 2L4424B2 2L445 A 49 2L4424C2 2L441 A 49 2L4424C2 2L442 A 50 2L4423G1 2L441 A 50 2L4423G1 2L442 A 51 2L4410U1 2L441 A 52 2L4410T1 2L441 A 53 2L4410S1 2L441 A 54 2L4410R1 2L441 A 55 2L4410P1 2L441 A 55 2L4410P1 2L443 A 56 2L44JWA5 2L443 A 57 2L33JWA5 2L341 A 58 2L3379B2 2L341 A 59 2M3306A1 2M3? A 60 2M22HGA1 2M2? A 61 2M2209A1 2M2? A 62 2M119HA1 2M1? A 63 2M1119A1 2M1? A 64 2M1119B1 2M1? A 65 2M1119C1 2M1? A 66 2M2202A2 2M2? A 67 2M2202B2 2M2? | 1.5
2 | ATE | 2ATEC0949 | OUT | OUT | OUT | NO | 12 | 1.5 | A | [5 empty] | NO |  |  | 175 | 174 | 174 | 2ATE003UB | 2ATE002CR | A 01 2L5503B1 2L547 A 01 2L5503B1 2L547 A 02 2L5503C1 2L547 A 03 2L5503D1 2L547 A 04 2L5503E1 2L547 A 05 2L5503F1 2L547 A 06 2L5503G1 2L547 A 07 2L5503H1 2L547 A 08 2L5515C1 2L547 A 09 2L5515B1 2L547 A 10 2L5515A1 2L547 A 11 2L5500J1 2L547 A 12 2L55JDA1 2L547 A 13 2L44JDB1 2L446 A 14 2L4416B1 2L446 A 15 2L4416C1 2L446 A 16 2L44JFA3 2L446 A 17 2L33JFA3 2L346 A 18 2L22JFA3 2L244 A 19 2L11JFA3 2L149 A 20 2L1124C3 2L149 A 21 2L1124D3 2L149 A 22 2L1124E3 2L149 A 23 2L1124F3 2L149 A 24 2L1124G3 2L145 A 25 2L1124H3 2L145 A 26 2L1124J3 2L141 A 26 2L1124J3 2L145 A 26 2L1124J3 2L153 A 27 2L1124K3 2L141 A 28 2L1124L3 2L141 A 29 2L1128A2 2L141 A 30 2M1109A2 2M1? A 31 2M1109B2 2M1? A 32 2M1109C2 2M1? A 33 2M1109D2 2M1? A 34 2M11C0A2 2M1? A 35 2M1106A2 2M1? | 1.5
2 | ASG | 2ASGC0912 | IN | IN | OUT | NO | 4 | 1.5 | A | PVC | PVC | 1000V dc | FDR, TDR and V&T | 4RO (FDR & TDR) and 2RO (V&T) | NO | NIA (MODIFICATION) | IMS |  |  |  | 2ASG135VV | 2ASG053CC |  | 4 Core x 1.5mm2 armoured | [5 empty] | not in pericles
2 | ATE | 2ATEC0951 | OUT | OUT | OUT | NO | 4 | 1.5 | A | [5 empty] | NO |  |  | 20 | 39 | 39 | 2ATE002CR | 2ATE001BC | IND (SITE RUN) | 1.5
2 | ATE | 2ATEC0952 | OUT | OUT | OUT | NO | 4 | 1.5 | A | [5 empty] | NO |  |  | 20 | 28 | 28 | 2ATE002CR | 2ATE002BC | IND (SITE RUN) | 1.5
2 | ATE | 2ATEC0953 | OUT | OUT | OUT | NO | 4 | 1.5 | A | [5 empty] | NO |  |  | 20 | 6 | 6 | 2ATE002CR | 2ATE003BC | IND (SITE RUN) | 1.5
2 | ASG | 2ASGC0972 | IN | IN | OUT | NO | NIA | NIA | NIA |  |  |  | FDR, TDR and V&T | 4RO (FDR & TDR) and 2RO (V&T) | NO | NIA (MODIFICATION) | IMS |  |  |  | 2ASG055CR | 2SVABOX | [7 empty] | not in pericles
2 | ATE | 2ATEC0955 | OUT | OUT | OUT | NO | 7 | 1.5 | A | [5 empty] | NO |  |  | 13 | 20 | 20 | 9LKN511 | 2ATE102AR | A 01 9Y2202C1 9Y20Y A 01 9Y2202C1 9Y20Y A 02 9Y2202B1 9Y20Y | 1.5
2 | ATE | 2ATEC0956 | OUT | OUT | OUT | NO | 12 | 1.5 | A | [5 empty] | NO |  |  | 8 | 0 | 16 | 2ATE020BN | 1ATE020BN | A 01 9Y2202F1 9Y20Y A 01 9Y2202F1 9Y20Y A 02 9Y2202E1 9Y20Y A 03 9Y2202D1 9Y20Y A 04 9Y2202C1 9Y20Y A 05 9Y2202B1 9Y20Y | 1.5
2 | ATE | 2ATEC0957 | OUT | OUT | OUT | NO | 4 | 1.5 | A | [5 empty] | NO |  |  | 8 | 0 | 18 | 2ATE023BN | 1ATE023BN | A 01 9Y2202F1 9Y20Y A 01 9Y2202F1 9Y20Y A 02 9Y2202E1 9Y20Y A 03 9Y2202D1 9Y20Y A 04 9Y2202C1 9Y20Y A 05 9Y2202B1 9Y20Y | 1.5
2 | ATE | 2ATEC0958 | OUT | OUT | OUT | NO | 12 | 1.5 | A | [5 empty] | NO |  |  | 9 | 0 | 16 | 2ATE003BN | 1ATE003BN | A 01 9Y2202G1 9Y20Y A 01 9Y2202G1 9Y20Y A 02 9Y2202F1 9Y20Y A 03 9Y2202E1 9Y20Y A 04 9Y2202D1 9Y20Y A 05 9Y2202C1 9Y20Y A 06 9Y2202B1 9Y20Y | 1.5
2 | ATE | 2ATEC0959 | OUT | OUT | OUT | NO | 7 | 1.5 | NA | [5 empty] | NO |  |  | 46 | 40 | 0 | 2KRG157AR | 2ATE003UB | A 01 2L6620A1 2L647 A 01 2L6620A1 2L647 A 02 2L6620B1 2L647 A 03 2L6620C1 2L647 A 04 2L6612A2 2L647 A 05 2L6601G1 2L647 A 06 2L6601H1 2L647 A 07 2L6608A1 2L647 A 08 2L66JYA4 2L647 A 09 2L55JYA4 2L547 A 10 2L5526K1 2L547 A 11 2L5526L1 2L547 A 12 2L5526M1 2L547 A 13 2L5526N1 2L547 A 14 2L5526P1 2L547 A 15 2L5520A1 2L547 A 16 2L5520B1 2L547 A 17 2L5520C1 2L547 A 18 2L5520D1 2L547 A 19 2L5520E1 2L547 A 20 2L5504P1 2L547 A 21 2L5504N1 2L547 | 1.5
2 | ATE | 2ATEC0946 | IN | IN | OUT | NO | 2 | 1.5 | NA | PVC | PVC | 1000V dc | FDR, TDR and V&T | 4RO (FDR & TDR) and 2RO (V&T) | NO | NIA (MODIFICATION) | EMS | 21 | 26 | 26 | 2ATE004UB | 2KSAH04AR | A 01 2L5504B3 2L547 A 01 2L5504B3 2L547 A 02 2L5508E1 2L547 A 03 2L5508F1 2L547 A 04 2L5508G1 2L547 A 05 2L5507B1 2L547 A 06 2L5507C1 2L547 A 07 2L5507D1 2L547 A 08 2L5507E1 2L547 A 09 2L55KCB3 2L547 A 10 2L66KCA3 2L647 A 11 2L6621C2 2L647 A 12 2L6621B2 2L647 A 13 2L6621A1 2L647 | 1.5
2 | ATE | 2ATEC1000 | OUT | OUT | OUT | NO | 12 | 1.5 | A | [5 empty] | NO |  |  | 131 | 146 | 0 | 2ATE009CR | 2ATE004UB | A 01 2Y11A9A4 2Y1A A 01 2Y11A9A4 2Y1A A 02 2M11A0A3 2M1? A 03 2M2202B2 2M2? A 04 2M22B0A2 2M2? A 05 2M1102B2 2M1? A 06 2M1102C2 2M1? A 07 2M1102D2 2M1? A 08 2M11H2A2 2M1? A 09 2M22H2A2 2M2? A 10 2L3313A1 2L346 A 11 2L33KAA2 2L346 A 12 2L44KAA2 2L446 A 13 2L44KAB2 2L446 A 14 2L55KAA2 2L547 A 15 2L5507L2 2L547 A 16 2L5507K2 2L547 A 17 2L5507J2 2L547 A 18 2L5507H2 2L547 A 19 2L5507G2 2L547 A 20 2L5507F2 2L547 A 21 2L5507E2 2L547 A 22 2L5507D2 2L547 A 23 2L5507C2 2L547 A 24 2L5507B2 2L547 A 25 2L5508G1 2L547 A 26 2L5508F1 2L547 A 27 2L5508E1 2L547 A 28 2L5508D1 2L547 | 1.5
2 | ATE | 2ATEC1001 | OUT | OUT | OUT | NO | 4 | 1.5 | A | [5 empty] | NO |  |  | 13 | 13 | 0 | 2ATE009CR | 2ATE007CR | IND (SITE RUN) | 1.5
2 | ATE | 2ATEC1002 | OUT | OUT | OUT | NO | 4 | 1.5 | A | [5 empty] | NO |  |  | 10 | 10 | 0 | 2ATE009CR | 2ATE008CR | IND (SITE RUN) | 1.5
2 | ATE | 2ATEC1003 | OUT | OUT | OUT | NO | 4 | 1.5 | A | [5 empty] | NO |  |  | 8 | 8 | 0 | 2ATE007CR | 2ATE903VL | IND (SITE RUN) | 1.5
2 | ATE | 2ATEC1004 | OUT | OUT | OUT | NO | 4 | 1.5 | A | [5 empty] | NO |  |  | 8 | 8 | 0 | 2ATE008CR | 2ATE909VL | IND (SITE RUN) | 1.5
2 | ATE | 2ATEC1005 | OUT | OUT | OUT | NO | 4 | 1.5 | A | [5 empty] | NO |  |  | 8 | 8 | 0 | 2ATE009CR | 2ATE915VL | IND (SITE RUN) | 1.5
2 | ATE | 2ATEC1007 | OUT | OUT | OUT | NO | 2 | 1.5 | A | [5 empty] | NO |  |  | 131 | 145 | 0 | 2ATE009CR | 2ATE004UB | A 01 2Y11A9A4 2Y1A A 01 2Y11A9A4 2Y1A A 02 2M11A0A3 2M1? A 03 2M2202B2 2M2? A 04 2M22B0A2 2M2? A 05 2M1102B2 2M1? A 06 2M1102C2 2M1? A 07 2M1102D2 2M1? A 08 2M11H2A2 2M1? A 09 2M22H2A2 2M2? A 10 2L3313A1 2L346 A 11 2L33KAA2 2L346 A 12 2L44KAA2 2L446 A 13 2L44KAB2 2L446 A 14 2L55KAA2 2L547 A 15 2L5507L2 2L547 A 16 2L5507K2 2L547 A 17 2L5507J2 2L547 A 18 2L5507H2 2L547 A 19 2L5507G2 2L547 A 20 2L5507F2 2L547 A 21 2L5507E2 2L547 A 22 2L5507D2 2L547 A 23 2L5507C2 2L547 A 24 2L5507B2 2L547 A 25 2L5508G1 2L547 A 26 2L5508F1 2L547 A 27 2L5508E1 2L547 A 28 2L5508D1 2L547 | 1.5
2 | CAP | 2CAPC0001 | OUT | OUT | OUT | NO | 9 | 1.5 | NA | [5 empty] | NO |  |  | 61 | 66 | 66 | 2CAP001UB | 2CAP001TL | A 01 2L5506A1 2L547 A 01 2L5506A1 2L547 A 02 2L5506B1 2L547 A 03 2L5506C1 2L547 A 04 2L5506D1 2L547 A 05 2L5511G1 2L547 A 06 2L55KDA4 2L547 A 07 2L44KDA4 2L446 A 08 2L4411C1 2L446 A 09 2L4411D1 2L446 A 10 2L4412A1 2L446 A 11 2L4410H1 2L446 A 12 2L44JHA2 2L446 A 13 2L55JHA2 2L547 A 14 2L55JHB2 2L547 A 15 2L66JHA2 2L647 A 16 2L6614A1 2L647 A 17 2L6601F1 2L647 A 18 2L6601E1 2L647 A 19 2L6616B1 2L647 A 19 2L6616B1 2L649 A 20 2L6616C1 2L649 A 21 2L6603E1 2L649 A 22 2L6603F1 2L649 A 23 2L6603G1 2L649 A 24 2L6603H1 2L649 A 25 2L6603J1 2L649 A 26 2L6603K1 2L649 | 1.5
2 | CAP | 2CAPC0002 | OUT | OUT | OUT | NO | 9 | 1.5 | NA | [5 empty] | NO |  |  | 61 | 66 | 66 | 2CAP001UB | 2CAP002TL | A 01 2L5506A1 2L547 A 01 2L5506A1 2L547 A 02 2L5506B1 2L547 A 03 2L5506C1 2L547 A 04 2L5506D1 2L547 A 05 2L5511G1 2L547 A 06 2L55KDA4 2L547 A 07 2L44KDA4 2L446 A 08 2L4411C1 2L446 A 09 2L4411D1 2L446 A 10 2L4412A1 2L446 A 11 2L4410H1 2L446 A 12 2L44JHA2 2L446 A 13 2L55JHA2 2L547 A 14 2L55JHB2 2L547 A 15 2L66JHA2 2L647 A 16 2L6614A1 2L647 A 17 2L6601F1 2L647 A 18 2L6601E1 2L647 A 19 2L6616B1 2L647 A 19 2L6616B1 2L649 A 20 2L6616C1 2L649 A 21 2L6603E1 2L649 A 22 2L6603F1 2L649 A 23 2L6603G1 2L649 A 24 2L6603H1 2L649 A 25 2L6603J1 2L649 A 26 2L6603K1 2L649 | 1.5
2 | CAP | 2CAPC0003 | OUT | OUT | OUT | NO | 7 | 1.5 | NA | [5 empty] | NO |  |  | 37 | 45 | 45 | 2CAP001UB | 2LKC0511 | A 01 2L5506A1 2L547 A 01 2L5506A1 2L547 A 02 2L5506B1 2L547 A 03 2L5506C1 2L547 A 04 2L5506D1 2L547 A 05 2L5511G1 2L547 A 06 2L55KDA4 2L547 A 07 2L44KDA4 2L446 A 08 2L4411C1 2L446 A 09 2L4411D1 2L446 A 10 2L4411E1 2L446 A 11 2L4411F1 2L444 A 11 2L4411F1 2L446 A 12 2L4420A1 2L444 A 13 2L4417D1 2L444 A 13 2L4417D1 2L446 A 14 2L4417E1 2L444 | 1.5
2 | CAP | 2CAPC0004 | OUT | OUT | OUT | NO | 7 | 1.5 | NA | [5 empty] | NO |  |  | 38 | 45 | 45 | 2CAP001UB | 2LKC0512 | A 01 2L5506A1 2L547 A 01 2L5506A1 2L547 A 02 2L5508G1 2L547 A 03 2L5507B1 2L547 A 04 2L5507C1 2L547 A 05 2L5507D1 2L547 A 06 2L55KDA4 2L547 A 07 2L44KDA4 2L446 A 08 2L4411C1 2L446 A 09 2L4411D1 2L446 A 10 2L4411E1 2L446 A 11 2L4411F1 2L444 A 11 2L4411F1 2L446 A 12 2L4420A1 2L444 A 13 2L4417D1 2L444 A 13 2L4417D1 2L446 A 14 2L4417E1 2L444 | 1.5
2 | ATE | 2ATEC0947 | IN | IN | OUT | NO | 37 | 1.5 | NA | PVC | PVC | 1000V dc | FDR, TDR and V&T | 4RO (FDR & TDR) and 2RO (V&T) | NO | NIA (MODIFICATION) | EMS | 23 | 25 | 25 | 2ATE004UB | 2KSAI01AR | A 01 2L5504B3 2L547 A 01 2L5504B3 2L547 A 02 2L5508E1 2L547 A 03 2L5508F1 2L547 A 04 2L5508G1 2L547 A 05 2L5507B1 2L547 A 06 2L5507C1 2L547 A 07 2L5507D1 2L547 A 08 2L5507E1 2L547 A 09 2L55KCB3 2L547 A 10 2L66KCA3 2L647 A 11 2L6621C2 2L647 A 12 2L6621B2 2L647 A 13 2L6621A1 2L647 | 1.5
2 | ATE | 2ATEC0950 | IN | IN | OUT | NO | 2 | 1.5 | NA | PVC | PVC | 1000V dc | FDR, TDR and V&T | 4RO (FDR & TDR) and 2RO (V&T) | NO | NIA (MODIFICATION) | EMS | 21 | 26 | 26 | 2ATE004UB | 2KSAH04AR | A 01 2L5504B3 2L547 A 01 2L5504B3 2L547 A 02 2L5508E1 2L547 A 03 2L5508F1 2L547 A 04 2L5508G1 2L547 A 05 2L5507B1 2L547 A 06 2L5507C1 2L547 A 07 2L5507D1 2L547 A 08 2L5507E1 2L547 A 09 2L55KCB3 2L547 A 10 2L66KCA3 2L647 A 11 2L6621C2 2L647 A 12 2L6621B2 2L647 A 13 2L6621A1 2L647 | 1.5
2 | CAP | 2CAPC0007 | OUT | OUT | OUT | NO | 19 | 1.5 | NA | [5 empty] | NO |  |  | 12 | 17 | 17 | 2CAP002UB | 2KIT047BN | A 01 2L5505B3 2L547 A 01 2L5505B3 2L547 A 02 2L5508E1 2L547 A 03 2L5508D1 2L547 A 04 2L5508C1 2L547 A 05 2L5502B4 2L547 A 06 2L5502C3 2L547 | 1.5
2 | CAP | 2CAPC0008 | OUT | OUT | OUT | NO | 12 | 1.5 | A | [5 empty] | NO |  |  | 147 | 163 | 163 | 2CAP002UB | 2CAP001CR | A 01 2L5506A1 2L547 A 01 2L5506A1 2L547 A 02 2L5508G1 2L547 A 03 2L5507B1 2L547 A 04 2L5507C1 2L547 A 05 2L5507D1 2L547 A 06 2L55KDA4 2L547 A 07 2L44KDA4 2L446 A 08 2L4417B1 2L446 A 09 2L4416D1 2L446 A 10 2L44JFA1 2L446 A 11 2L33JFA1 2L346 A 12 2L22JFA1 2L244 A 13 2L11JFA1 2L149 A 14 2L1124C3 2L149 A 15 2L1124D3 2L149 A 16 2L1124E3 2L149 A 17 2L1124F3 2L149 A 18 2L1124G3 2L145 A 19 2L1124H3 2L145 A 20 2L1124J3 2L141 A 20 2L1124J3 2L145 A 20 2L1124J3 2L153 A 21 2L1124K3 2L141 A 22 2L1124L3 2L141 A 23 2L1128A2 2L141 A 24 2M1109A2 2M1? A 25 2M1109B2 2M1? A 26 2M1109C2 2M1? A 27 2M1109D2 2M1? | 1.5
2 | CAP | 2CAPC0009 | OUT | OUT | OUT | NO | 12 | 1.5 | A | [5 empty] | NO |  |  | 130 | 147 | 147 | 2LKC511 | 2CAP004VL | A 01 2L4417E1 2L444 A 01 2L4417E1 2L444 A 02 2L4424B2 2L442 A 02 2L4424B2 2L444 A 02 2L4424B2 2L445 A 03 2L4423B1 2L444 A 04 2L4423C1 2L443 A 04 2L4423C1 2L444 A 05 2L44J5A2 2L444 A 06 2L33J5A2 2L344 A 07 2L22J5A2 2L244 A 08 2L11J5A2 2L145 A 09 2L1124J3 2L141 A 09 2L1124J3 2L145 A 09 2L1124J3 2L153 A 10 2L1124K3 2L141 A 11 2L1124L3 2L141 A 12 2L1128A2 2L141 A 13 2M1109A2 2M1? A 14 2M1109B2 2M1? A 15 2M1109C2 2M1? A 16 2M1109D2 2M1? | 1.5
2 | CAP | 2CAPC0010 | OUT | OUT | OUT | NO | 12 | 1.5 | A | [5 empty] | NO |  |  | 150 | 157 | 157 | 2LKC512 | 2CAP008VL | A 01 2L4411G1 2L444 A 01 2L4411G1 2L444 A 01 2L4411G1 2L445 A 02 2L4420A1 2L444 A 03 2L4422A1 2L444 A 04 2L4410K1 2L444 A 04 2L4410K1 2L446 A 05 2L44JLA4 2L446 A 06 2L33JLA4 2L346 A 07 2L22JLA4 2L244 A 08 2L11JLA4 2L149 A 09 2L1124E3 2L149 A 10 2L1124F3 2L149 A 11 2L1124G3 2L145 A 12 2L1124H3 2L145 A 13 2L1124J3 2L141 A 13 2L1124J3 2L145 A 13 2L1124J3 2L153 A 14 2L1124K3 2L141 A 15 2L1124L3 2L141 A 16 2L1128A2 2L141 A 17 2M1109A2 2M1? A 18 2M1109B2 2M1? A 19 2M1109C2 2M1? | 1.5
2 | ATE | 2ATEC0954 | IN | IN | OUT | NO | 4 | 1.5 | NA | PVC | PVC | 1000V dc | FDR, TDR and V&T | 4RO (FDR & TDR) and 2RO (V&T) | NO | NIA (MODIFICATION) | EMS | 19 | 24 | 24 | 2ATE004UB | 2KSAE02AR | A 01 2L5504B3 2L547 A 01 2L5504B3 2L547 A 02 2L5508E1 2L547 A 03 2L5508F1 2L547 A 04 2L5508G1 2L547 A 05 2L5507B1 2L547 A 06 2L5507C1 2L547 A 07 2L5507D1 2L547 A 08 2L5507E1 2L547 A 09 2L55KCB3 2L547 A 10 2L66KCA3 2L647 A 11 2L6621D2 2L647 | 1.5
2 | ATE | 2ATEC0960 | IN | IN | OUT | NO | 7 | 1.5 | NA | PVC | PVC | 1000V dc | FDR, TDR and V&T | 4RO (FDR & TDR) and 2RO (V&T) | NO | NIA (MODIFICATION) | EMS |  |  | 45 | 2ATE004UB | 2KSAE10AR | IND 2L5 5043B-P 5201A 5JUIA 5261P-J 5JY4B 2L6 6JY4A 6081A 6011JHG 6111A 6201CBA IND | 7 X 1,5 | [5 empty] | duplicate cable number
2 | CAP | 2CAPC0005 | IN | IN | OUT | NO | 2 | 1.5 | NA | PVC | PVC | 1000V dc | FDR, TDR and V&T | 4RO (FDR & TDR) and 2RO (V&T) | NO | ALSTHOM | EMS | 20 | 24 | 24 | 2CAP002UB | 2KSAH05AR | A 01 2L5506A1 2L547 A 01 2L5506A1 2L547 A 02 2L5506B1 2L547 A 03 2L5506C1 2L547 A 04 2L5506D1 2L547 A 05 2L5511G1 2L547 A 06 2L5507E1 2L547 A 07 2L55KCB3 2L547 A 08 2L66KCA3 2L647 A 09 2L6621C2 2L647 A 10 2L6621B2 2L647 A 11 2L6621A1 2L647 | 1.5
2 | CAP | 2CAPC0006 | IN | IN | OUT | NO | 12 | 1.5 | NA | PVC | PVC | 1000V dc | FDR, TDR and V&T | 4RO (FDR & TDR) and 2RO (V&T) | NO | ALSTHOM | EMS | 18 | 23 | 23 | 2CAP002UB | 2KSAE03AR | A 01 2L5506A1 2L547 A 01 2L5506A1 2L547 A 02 2L5506B1 2L547 A 03 2L5506C1 2L547 A 04 2L5506D1 2L547 A 05 2L5511G1 2L547 A 06 2L5507E1 2L547 A 07 2L55KCB3 2L547 A 08 2L66KCA3 2L647 A 09 2L6621D2 2L647 | 1.5
2 | CAR | 2CARC0001 | OUT | OUT | OUT | NO | 19 | 1.5 | A | [5 empty] | NO |  |  | 130 | 145 | 145 | 2CAR001UB | 2CAR050CR | A 01 2L5506A1 2L547 A 01 2L5506A1 2L547 A 02 2L5506B1 2L547 A 03 2L5506C1 2L547 A 04 2L5506D1 2L547 A 05 2L5506E1 2L547 A 06 2L5506F1 2L547 A 07 2L5513F1 2L547 A 08 2L5513E1 2L547 A 09 2L5513D1 2L547 A 10 2L5513C1 2L547 A 11 2L5513B1 2L547 A 12 2L5501F1 2L547 A 13 2L5501E1 2L547 A 14 2L5501D1 2L547 A 15 2L5501C1 2L547 A 16 2L5501B1 2L547 A 17 2L5508A1 2L547 A 18 2L55JGA1 2L547 A 19 2L44JGA1 2L446 A 20 2L4410G1 2L446 A 21 2L44JFA6 2L446 A 22 2L33JFA6 2L346 A 23 2L22JFA6 2L244 A 24 2L11JFA6 2L149 A 25 2L1121C1 2L149 A 26 2L1121D1 2L149 A 27 2L1121E1 2L145 A 27 2L1121E1 2L149 A 28 2L1121F1 2L141 A 28 2L1121F1 2L145 A 28 2L1121F1 2L153 A 29 2L1121G1 2L141 A 30 2L11Z4A1 2L141 A 31 2L1131B2 2L141 A 32 2L1131A2 2L141 A 33 2M1108A2 2M1? | 1.5
2 | CAR | 2CARC0002 | OUT | OUT | OUT | NO | 12 | 1.5 | NA | [5 empty] | NO |  |  | 23 | 28 | 28 | 2CAR001UB | 2GSE002AR | A 01 2L5505B3 2L547 A 01 2L5505B3 2L547 A 02 2L5508E1 2L547 A 03 2L5508D1 2L547 A 04 2L5508C1 2L547 A 05 2L5508B1 2L547 A 06 2L5508A1 2L547 A 07 2L55JGB2 2L547 A 08 2L66JGA2 2L647 A 09 2L6600F1 2L647 A 10 2L6600G1 2L647 A 11 2L6614A1 2L647 A 12 2L6601F1 2L647 A 13 2L6601E1 2L647 A 14 2L6601D1 2L647 | 1.5
2 | CAR | 2CARC0003 | OUT | OUT | OUT | NO | 3 | 1.5 | NA | [5 empty] | NO |  |  | 24 | 26 | 26 | 2CAR001UB | 2GRE001AR | A 01 2L5505B3 2L547 A 01 2L5505B3 2L547 A 02 2L5508E1 2L547 A 03 2L5508D1 2L547 A 04 2L5508C1 2L547 A 05 2L5508B1 2L547 A 06 2L5508A1 2L547 A 07 2L55JGB2 2L547 A 08 2L66JGA2 2L647 A 09 2L6600F1 2L647 A 10 2L6600G1 2L647 A 11 2L6614A1 2L647 A 12 2L6601F1 2L647 A 13 2L6601E1 2L647 A 14 2L6601D1 2L647 | 1.5
2 | CAR | 2CARC0004 | OUT | OUT | OUT | NO | 2 | 1.5 | NA | [5 empty] | NO |  |  | 6 | 11 | 11 | 2CAR001UB | 2CET003UB | A 01 2L5505B3 2L547 A 01 2L5505B3 2L547 | 1.5
2 | CAP | 2CAPC0011 | IN | IN | OUT | NO | 3 | 1.5 | A | PVC | PVC | 1000V dc | FDR, TDR and V&T | 4RO (FDR & TDR) and 2RO (V&T) | NO | ALSTHOM | IMS | 20 | 12 | 12 | 2CAP001CR | 2CAP001SN | K2CAP C0011 A IN 03 1.5 A 2M0D1 2CAP 001CR 2CAP 001CR 2M0D2 2M0D2 71F 2CAP 001SN 12 | 1.5
2 | CAP | 2CAPC0012 | IN | IN | OUT | NO | 3 | 1.5 | A | PVC | PVC | 1000V dc | FDR, TDR and V&T | 4RO (FDR & TDR) and 2RO (V&T) | NO | ALSTHOM | IMS | 20 | 10 | 10 | 2CAP001CR | 2CAP002SN | K2CAP C0012 A IN 03 1.5 A 2M0D1 2CAP 001CR 2CAP 001CR 2M0D1 2M0D1 70F 2CAP 002SN 10 | 1.5
2 | CAR | 2CARC0007 | OUT | OUT | OUT | NO | 37 | 1.5 | NA | [5 empty] | NO |  |  | 12 | 14 | 14 | 2CAR002UB | 2KIT049BN | A 01 2L5508F1 2L547 A 01 2L5508F1 2L547 A 02 2L5508E1 2L547 A 03 2L5508D1 2L547 A 04 2L5508C1 2L547 A 05 2L5502B3 2L547 A 06 2L5502C3 2L547 A 07 2L5502D3 2L547 | 1.5
2 | CAR | 2CARC0008 | OUT | OUT | OUT | NO | 7 | 1.5 | NA | [5 empty] | NO |  |  | 28 | 38 | 38 | 2CAR001UB | 2GSE001AR | A 01 2L5506A1 2L547 A 01 2L5506A1 2L547 A 02 2L5508G1 2L547 A 03 2L5507B1 2L547 A 04 2L5507C1 2L547 A 05 2L5507D1 2L547 A 06 2L5507E1 2L547 A 07 2L55KCB5 2L547 A 08 2L66KCA5 2L647 A 09 2L6621C2 2L647 A 10 2L6621B2 2L647 A 11 2L6614C1 2L647 A 11 2L6614C1 2L649 A 12 2L6614B1 2L647 A 13 2L6601F1 2L647 A 14 2L6601E1 2L647 A 15 2L6601D1 2L647 | 1.5
2 | CAR | 2CARC0601 | OUT | OUT | OUT | NO | 7 | 1.5 | AFA | [5 empty] | NO |  |  | 20 | 14 | 14 | 2CAR050CR | 2CAR001SM | IND (SITE RUN) | 1.5
2 | CAR | 2CARC0602 | OUT | OUT | OUT | NO | 7 | 1.5 | AFA | [5 empty] | NO |  |  | 20 | 12 | 12 | 2CAR050CR | 2CAR002SM | IND (SITE RUN) | 1.5
2 | CAR | 2CARC0603 | OUT | OUT | OUT | NO | 3 | 1.5 | AFA | [5 empty] | NO |  |  | 20 | 12 | 12 | 2CAR050CR | 2CAR001SP | IND (SITE RUN) | 1.5
2 | CAR | 2CARC0604 | OUT | OUT | OUT | NO | 2 | 1.5 | AFA | [5 empty] | NO |  |  | 20 | 10 | 10 | 2CAR050CR | 2CAR001VL | IND (SITE RUN) | 1.5
2 | CAR | 2CARC0605 | OUT | OUT | OUT | NO | 2 | 1.5 | AFA | [5 empty] | NO |  |  | 20 | 11 | 11 | 2CAR050CR | 2CAR001VL | IND (SITE RUN) | 1.5
2 | CET | 2CETC0001 | OUT | OUT | OUT | NO | 9 | 1.5 | NA | [5 empty] | NO |  |  | 60 | 65 | 65 | 2CET001UB | 2CET001TL | A 01 2L5505B3 2L547 A 01 2L5505B3 2L547 A 02 2L5505C3 2L547 A 03 2L5505D3 2L547 A 04 2L5511F1 2L547 A 05 2L5511G1 2L547 A 06 2L55KDA4 2L547 A 07 2L44KDA4 2L446 A 08 2L4411C1 2L446 A 09 2L4411D1 2L446 A 10 2L4412A1 2L446 A 11 2L4410H1 2L446 A 12 2L44JHA2 2L446 A 13 2L55JHA2 2L547 A 14 2L55JHB2 2L547 A 15 2L66JHA2 2L647 A 16 2L6614A1 2L647 A 17 2L6601F1 2L647 A 18 2L6601E1 2L647 A 19 2L6616B1 2L647 A 19 2L6616B1 2L649 A 20 2L6616C1 2L649 A 21 2L6603E1 2L649 A 22 2L6603F1 2L649 A 23 2L6603G1 2L649 A 24 2L6603H1 2L649 A 25 2L6603J1 2L649 A 26 2L6603K1 2L649 | 1.5
2 | CET | 2CETC0002 | OUT | OUT | OUT | NO | 7 | 1.5 | NA | [5 empty] | NO |  |  | 35 | 45 | 45 | 2CET001UB | 2LKC0409 | A 01 2L5505B3 2L547 A 01 2L5505B3 2L547 A 02 2L5505C3 2L547 A 03 2L5505D3 2L547 A 04 2L5511F1 2L547 A 05 2L5511G1 2L547 A 06 2L55KDA4 2L547 A 07 2L44KDA4 2L446 A 08 2L4417B1 2L446 A 09 2L4417C1 2L446 A 10 2L4417D1 2L444 A 10 2L4417D1 2L446 A 11 2L4417E1 2L444 | 1.5
2 | CET | 2CETC0003 | OUT | OUT | OUT | NO | 7 | 1.5 | NA | [5 empty] | NO |  |  | 35 | 45 | 45 | 2CET001UB | 2LKC0410 | A 01 2L5505B3 2L547 A 01 2L5505B3 2L547 A 02 2L5505C3 2L547 A 03 2L5505D3 2L547 A 04 2L5511F1 2L547 A 05 2L5511G1 2L547 A 06 2L55KDA4 2L547 A 07 2L44KDA4 2L446 A 08 2L4417B1 2L446 A 09 2L4417C1 2L446 A 10 2L4417D1 2L444 A 10 2L4417D1 2L446 A 11 2L4417E1 2L444 | 1.5
2 | CET | 2CETC0004 | OUT | OUT | OUT | NO | 7 | 1.5 | NA | [5 empty] | NO |  |  | 72 | 90 | 90 | 2CET001UB | 2LKD0308 | A 01 2L5506A1 2L547 A 01 2L5506A1 2L547 A 02 2L5508G1 2L547 A 03 2L5507B1 2L547 A 04 2L5507C1 2L547 A 05 2L5507D1 2L547 A 06 2L55KDA4 2L547 A 07 2L44KDA4 2L446 A 08 2L4411C1 2L446 A 09 2L4411D1 2L446 A 10 2L4411E1 2L446 A 11 2L4411F1 2L444 A 11 2L4411F1 2L446 A 12 2L4420A1 2L444 A 13 2L4422A1 2L444 A 14 2L4422B1 2L444 A 15 2L4422C1 2L444 A 15 2L4422C1 2L445 A 16 2L4422D1 2L442 A 16 2L4422D1 2L445 A 17 2L4422E1 2L442 A 18 2L4432B1 2L441 A 18 2L4432B1 2L442 A 19 2L4432A1 2L441 | 1.5
2 | CET | 2CETC0005 | OUT | OUT | OUT | NO | 12 | 1.5 | A | [5 empty] | NO |  |  | 135 | 154 | 154 | 2CET001UB | 2CET057CR | A 01 2L5506A1 2L547 A 01 2L5506A1 2L547 A 02 2L5508G1 2L547 A 03 2L5507B1 2L547 A 04 2L5507C1 2L547 A 05 2L5507D1 2L547 A 06 2L55KEA3 2L547 A 07 2L44KEA3 2L446 A 08 2L4411D1 2L446 A 09 2L4412A1 2L446 A 10 2L4410H1 2L446 A 11 2L44JHA1 2L446 A 12 2L33HJA2 2L346 A 13 2L22HJA2 2L244 A 14 2L11HJA2 2L149 A 15 2L1125C3 2L149 A 16 2L1125D3 2L149 A 17 2L1125E3 2L149 A 18 2L1125F3 2L145 A 18 2L1125F3 2L149 A 19 2L1125G3 2L145 A 20 2L1125H3 2L141 A 20 2L1125H3 2L145 A 20 2L1125H3 2L153 A 21 2L11J4A3 2L145 A 22 2L22J4A3 2L244 A 23 2L33J4A3 2L344 A 24 2L3356A1 2L344 A 25 2L3357A1 2L344 A 26 2M22H6A2 2M2? A 27 2M11H6A2 2M1? A 28 2M1106E2 2M1? A 29 2M1106D2 2M1? A 30 2M1106C2 2M1? A 31 2M1106B2 2M1? | 1.5
2 | CET | 2CETC0006 | OUT | OUT | OUT | NO | 37 | 1.5 | NA | [5 empty] | NO |  |  | 14 | 18 | 18 | 2CET002UB | 2KIT077BN | A 01 2L5505B3 2L547 A 01 2L5505B3 2L547 A 02 2L5508E1 2L547 A 03 2L5508D1 2L547 A 04 2L5508C1 2L547 A 05 2L5502B3 2L547 A 06 2L5502C3 2L547 A 07 2L5502D3 2L547 A 08 2L5502E3 2L547 | 1.5
2 | CAP | 2CAPC0013 | IN | IN | OUT | NO | 3 | 1.5 | A | PVC | PVC | 1000V dc | FDR, TDR and V&T | 4RO (FDR & TDR) and 2RO (V&T) | NO | ALSTHOM | IMS | 20 | 12 | 12 | 2CAP001CR | 2CAP003SN | K2CAP C0013 A IN 03 1.5 A 2M0D1 2CAP 001CR 2CAP 001CR 2M0D1 2M0D1 70F 2CAP 003SN 12 | 1.5
2 | CAP | 2CAPC0014 | IN | IN | OUT | NO | 3 | 1.5 | A | PVC | PVC | 1000V dc | FDR, TDR and V&T | 4RO (FDR & TDR) and 2RO (V&T) | NO | ALSTHOM | IMS | 20 | 14 | 14 | 2CAP001CR | 2CAP004SN | K2CAP C0014 A IN 03 1.5 A 2M0D1 2CAP 001CR 2CAP 001CR 2M0D2 2M0D2 71F 2CAP 004SN 14 | 1.5
2 | CET | 2CETC0009 | OUT | OUT | OUT | NO | 3 | 1.5 | NA | [5 empty] | NO |  |  | 24 | 29 | 29 | 2CET003UB | 2GSE002AR | A 01 2L5505B3 2L547 A 01 2L5505B3 2L547 A 02 2L5508E1 2L547 A 03 2L5508D1 2L547 A 04 2L5508C1 2L547 A 05 2L5508B1 2L547 A 06 2L5508A1 2L547 A 07 2L55JGB2 2L547 A 08 2L66JGA2 2L647 A 09 2L6600F1 2L647 A 10 2L6600G1 2L647 A 11 2L6614A1 2L647 A 12 2L6601F1 2L647 A 13 2L6601E1 2L647 A 14 2L6601D1 2L647 | 1.5
2 | CET | 2CETC0010 | OUT | OUT | OUT | NO | 4 | 1.5 | NA | [5 empty] | NO |  |  | 25 | 30 | 30 | 2CET003UB | 2GSE002AR | A 01 2L5505B3 2L547 A 01 2L5505B3 2L547 A 02 2L5508E1 2L547 A 03 2L5508D1 2L547 A 04 2L5508C1 2L547 A 05 2L5508B1 2L547 A 06 2L5508A1 2L547 A 07 2L5500B1 2L547 A 08 2L55JHB2 2L547 A 09 2L66JHA2 2L647 A 10 2L6614A1 2L647 A 11 2L6601F1 2L647 A 12 2L6601E1 2L647 A 13 2L6601D1 2L647 | 1.5
2 | CET | 2CETC0011 | OUT | OUT | OUT | NO | 12 | 1.5 | A | [5 empty] | NO |  |  | 109 | 116 | 116 | 2LKC410 | 2CET010VV | A 01 2L4411G1 2L444 A 01 2L4411G1 2L444 A 01 2L4411G1 2L445 A 02 2L4411F1 2L444 A 02 2L4411F1 2L446 A 03 2L4411E1 2L446 A 04 2L4411D1 2L446 A 05 2L4411C1 2L446 A 06 2L4411B1 2L446 A 07 2L44KAA1 2L446 A 08 2L33KAA1 2L346 A 09 2L3313A1 2L346 A 10 2M22H2A2 2M2? A 11 2M11H2A2 2M1? A 12 2M1102D2 2M1? A 13 2M1102C2 2M1? A 14 2M1102B2 2M1? | 1.5
2 | CET | 2CETC0012 | OUT | OUT | OUT | NO | 12 | 1.5 | A | [5 empty] | NO |  |  | 109 | 122 | 122 | 2LKC409 | 2CET001VV | A 01 2L4411G1 2L444 A 01 2L4411G1 2L444 A 01 2L4411G1 2L445 A 02 2L4411F1 2L444 A 02 2L4411F1 2L446 A 03 2L4411E1 2L446 A 04 2L4411D1 2L446 A 05 2L4411C1 2L446 A 06 2L4411B1 2L446 A 07 2L44KAA1 2L446 A 08 2L33KAA1 2L346 A 09 2L3313A1 2L346 A 10 2M22H2A2 2M2? A 11 2M11H2A2 2M1? A 12 2M1102D2 2M1? A 13 2M1102C2 2M1? A 14 2M1102B2 2M1? | 1.5
2 | CET | 2CETC0601 | OUT | OUT | OUT | NO | 7 | 1.5 | AFA | [5 empty] | NO |  |  | 20 | 28 | 28 | 2CET057CR | 2CET032SM | IND (SITE RUN) | 1.5
2 | CET | 2CETC0602 | OUT | OUT | OUT | NO | 7 | 1.5 | AFA | [5 empty] | NO |  |  | 20 | 27 | 27 | 2CET057CR | 2CET122SM | IND (SITE RUN) | 1.5
2 | CET | 2CETC0603 | OUT | OUT | OUT | NO | 3 | 1.5 | AFA | [5 empty] | NO |  |  | 20 | 40 | 40 | 2CET057CR | 2CET301SP | IND (SITE RUN) | 1.5
2 | CET | 2CETC0604 | OUT | OUT | OUT | NO | 3 | 1.5 | AFA | [5 empty] | NO |  |  | 20 | 84 | 84 | 2CET057CR | 2CET091SN | IND (SITE RUN) | 1.5
2 | CET | 2CETC0605 | OUT | OUT | OUT | NO | 7 | 1.5 | AFA | [5 empty] | NO |  |  | 20 | 32 | 32 | 2CET057CR | 2CET302SP | IND (SITE RUN) | 1.5
2 | CEX | 2CEXC0001 | OUT | OUT | OUT | NO | 9 | 1.5 | NA | [5 empty] | NO |  |  | 59 | 64 | 64 | 2CEX001UB | 2CEX001TL | A 01 2L5506B1 2L547 A 01 2L5506B1 2L547 A 02 2L5506C1 2L547 A 03 2L5506D1 2L547 A 04 2L5511G1 2L547 A 05 2L55KDA4 2L547 A 06 2L44KDA4 2L446 A 07 2L4411C1 2L446 A 08 2L4411D1 2L446 A 09 2L4412A1 2L446 A 10 2L4410H1 2L446 A 11 2L44JHA2 2L446 A 12 2L55JHA2 2L547 A 13 2L55JHB2 2L547 A 14 2L66JHA2 2L647 A 15 2L6614A1 2L647 A 16 2L6601F1 2L647 A 17 2L6601E1 2L647 A 18 2L6616B1 2L647 A 18 2L6616B1 2L649 A 19 2L6616C1 2L649 A 20 2L6603E1 2L649 A 21 2L6603F1 2L649 A 22 2L6603G1 2L649 A 23 2L6603H1 2L649 A 24 2L6603J1 2L649 A 25 2L6603K1 2L649 | 1.5
2 | CEX | 2CEXC0002 | OUT | OUT | OUT | NO | 9 | 1.5 | NA | [5 empty] | NO |  |  | 54 | 59 | 59 | 2CEX001UB | 2CEX002TL | A 01 2L5506B1 2L547 A 01 2L5506B1 2L547 A 02 2L5506C1 2L547 A 03 2L5506D1 2L547 A 04 2L5511G1 2L547 A 05 2L55KDA4 2L547 A 06 2L44KDA4 2L446 A 07 2L4411C1 2L446 A 08 2L4411D1 2L446 A 09 2L4412A1 2L446 A 10 2L4410H1 2L446 A 11 2L44JHA2 2L446 A 12 2L55JHA2 2L547 A 13 2L55JHB2 2L547 A 14 2L66JHA2 2L647 A 15 2L6614A1 2L647 A 16 2L6601F1 2L647 A 17 2L6615B1 2L647 A 18 2L6620B1 2L647 A 19 2L6620C1 2L647 A 20 2L6620D1 2L647 A 21 2L6620E1 2L647 A 22 2L6623A1 2L647 A 22 2L6623A1 2L649 A 23 2L6623B1 2L649 A 24 2L6625E1 2L649 | 1.5
2 | CEX | 2CEXC0003 | OUT | OUT | OUT | NO | 9 | 1.5 | NA | [5 empty] | NO |  |  | 54 | 59 | 59 | 2CEX001UB | 2CEX003TL | A 01 2L5506B1 2L547 A 01 2L5506B1 2L547 A 02 2L5506C1 2L547 A 03 2L5506D1 2L547 A 04 2L5511G1 2L547 A 05 2L55KDA4 2L547 A 06 2L44KDA4 2L446 A 07 2L4411C1 2L446 A 08 2L4411D1 2L446 A 09 2L4412A1 2L446 A 10 2L4410H1 2L446 A 11 2L44JHA2 2L446 A 12 2L55JHA2 2L547 A 13 2L55JHB2 2L547 A 14 2L66JHA2 2L647 A 15 2L6614A1 2L647 A 16 2L6601F1 2L647 A 17 2L6615B1 2L647 A 18 2L6620B1 2L647 A 19 2L6620C1 2L647 A 20 2L6620D1 2L647 A 21 2L6620E1 2L647 A 22 2L6623A1 2L647 A 22 2L6623A1 2L649 A 23 2L6623B1 2L649 A 24 2L6625E1 2L649 | 1.5
2 | CEX | 2CEXC0004 | OUT | OUT | OUT | NO | 7 | 1.5 | NA | [5 empty] | NO |  |  | 54 | 60 | 60 | 2CEX001UB | 2LGA1001 | A 01 2L5506B1 2L547 A 01 2L5506B1 2L547 A 02 2L5508G1 2L547 A 03 2L5507B1 2L547 A 04 2L5507C1 2L547 A 05 2L5507D1 2L547 A 06 2L55KEA3 2L547 A 07 2L44KEA3 2L446 A 08 2L4411D1 2L446 A 09 2L4411E1 2L446 A 10 2L4411F1 2L444 A 10 2L4411F1 2L446 A 11 2L4411G1 2L444 A 11 2L4411G1 2L445 A 12 2L4417E1 2L444 A 13 2L4417F1 2L444 A 14 2L4419A1 2L444 A 15 2L4423C1 2L443 A 15 2L4423C1 2L444 | 1.5
2 | CEX | 2CEXC0005 | OUT | OUT | OUT | NO | 7 | 1.5 | NA | [5 empty] | NO |  |  | 56 | 63 | 63 | 2CEX001UB | 2LGA0701 | A 01 2L5506B1 2L547 A 01 2L5506B1 2L547 A 02 2L5508G1 2L547 A 03 2L5507B1 2L547 A 04 2L5507C1 2L547 A 05 2L5507D1 2L547 A 06 2L55KEA3 2L547 A 07 2L44KEA3 2L446 A 08 2L4411D1 2L446 A 09 2L4411E1 2L446 A 10 2L4411F1 2L444 A 10 2L4411F1 2L446 A 11 2L4411G1 2L444 A 11 2L4411G1 2L445 A 12 2L4417E1 2L444 A 13 2L4417F1 2L444 A 14 2L4419A1 2L444 A 15 2L4423C1 2L443 A 15 2L4423C1 2L444 A 16 2L4423B1 2L444 | 1.5
2 | CEX | 2CEXC0006 | OUT | OUT | OUT | NO | 7 | 1.5 | NA | [5 empty] | NO |  |  | 57 | 64 | 64 | 2CEX001UB | 2LGA0501 | A 01 2L5506B1 2L547 A 01 2L5506B1 2L547 A 02 2L5508G1 2L547 A 03 2L5507B1 2L547 A 04 2L5507C1 2L547 A 05 2L5507D1 2L547 A 06 2L55KEA3 2L547 A 07 2L44KEA3 2L446 A 08 2L4411D1 2L446 A 09 2L4411E1 2L446 A 10 2L4411F1 2L444 A 10 2L4411F1 2L446 A 11 2L4411G1 2L444 A 11 2L4411G1 2L445 A 12 2L4417E1 2L444 A 13 2L4417F1 2L444 A 14 2L4419A1 2L444 A 15 2L4423C1 2L443 A 15 2L4423C1 2L444 A 16 2L4423B1 2L444 | 1.5
2 | CEX | 2CEXC0007 | OUT | OUT | OUT | NO | 7 | 1.5 | NA | [5 empty] | NO |  |  | 47 | 55 | 55 | 2CEX002UB | 2LKF0204 | A 01 2L5506C1 2L547 A 01 2L5506C1 2L547 A 02 2L5506D1 2L547 A 03 2L5511G1 2L547 A 04 2L55KDA3 2L547 A 05 2L44KDA3 2L446 A 06 2L4411C1 2L446 A 07 2L4411D1 2L446 A 08 2L4411E1 2L446 A 09 2L4411F1 2L444 A 09 2L4411F1 2L446 A 10 2L4411G1 2L444 A 10 2L4411G1 2L445 A 11 2L4425A1 2L445 A 12 2L4425B1 2L445 A 13 2L4426B1 2L445 A 14 2L4426A1 2L445 | 1.5
2 | CEX | 2CEXC0008 | OUT | OUT | OUT | NO | 7 | 1.5 | NA | [5 empty] | NO |  |  | 47 | 55 | 55 | 2CEX002UB | 2LKF0203 | A 01 2L5506C1 2L547 A 01 2L5506C1 2L547 A 02 2L5506D1 2L547 A 03 2L5511G1 2L547 A 04 2L55KDA3 2L547 A 05 2L44KDA3 2L446 A 06 2L4411C1 2L446 A 07 2L4411D1 2L446 A 08 2L4411E1 2L446 A 09 2L4411F1 2L444 A 09 2L4411F1 2L446 A 10 2L4411G1 2L444 A 10 2L4411G1 2L445 A 11 2L4425A1 2L445 A 12 2L4425B1 2L445 A 13 2L4426B1 2L445 A 14 2L4426A1 2L445 | 1.5
2 | CEX | 2CEXC0009 | OUT | OUT | OUT | NO | 7 | 1.5 | NA | [5 empty] | NO |  |  | 47 | 55 | 55 | 2CEX002UB | 2LKF0202 | A 01 2L5506C1 2L547 A 01 2L5506C1 2L547 A 02 2L5506D1 2L547 A 03 2L5511G1 2L547 A 04 2L55KDA3 2L547 A 05 2L44KDA3 2L446 A 06 2L4411C1 2L446 A 07 2L4411D1 2L446 A 08 2L4411E1 2L446 A 09 2L4411F1 2L444 A 09 2L4411F1 2L446 A 10 2L4411G1 2L444 A 10 2L4411G1 2L445 A 11 2L4425A1 2L445 A 12 2L4425B1 2L445 A 13 2L4426B1 2L445 A 14 2L4426A1 2L445 | 1.5
2 | CEX | 2CEXC0010 | OUT | OUT | OUT | NO | 7 | 1.5 | NA | [5 empty] | NO |  |  | 42 | 50 | 50 | 2CEX002UB | 2LKA0409 | A 01 2L5506C1 2L547 A 01 2L5506C1 2L547 A 02 2L5506D1 2L547 A 03 2L5511G1 2L547 A 04 2L55KDA4 2L547 A 05 2L44KDA4 2L446 A 06 2L4417B1 2L446 A 07 2L4417C1 2L446 A 08 2L4417D1 2L444 A 08 2L4417D1 2L446 A 09 2L4417E1 2L444 A 10 2L4417F1 2L444 | 1.5
2 | CEX | 2CEXC0011 | OUT | OUT | OUT | NO | 7 | 1.5 | NA | [5 empty] | NO |  |  | 42 | 50 | 50 | 2CEX002UB | 2LKA0410 | A 01 2L5506C1 2L547 A 01 2L5506C1 2L547 A 02 2L5506D1 2L547 A 03 2L5511G1 2L547 A 04 2L55KDA4 2L547 A 05 2L44KDA4 2L446 A 06 2L4417B1 2L446 A 07 2L4417C1 2L446 A 08 2L4417D1 2L444 A 08 2L4417D1 2L446 A 09 2L4417E1 2L444 A 10 2L4417F1 2L444 | 1.5
2 | CEX | 2CEXC0012 | OUT | OUT | OUT | NO | 7 | 1.5 | NA | [5 empty] | NO |  |  | 43 | 55 | 55 | 2CEX002UB | 2LKA0610 | A 01 2L5506C1 2L547 A 01 2L5506C1 2L547 A 02 2L5506D1 2L547 A 03 2L5511G1 2L547 A 04 2L55KDA4 2L547 A 05 2L44KDA4 2L446 A 06 2L4417B1 2L446 A 07 2L4417C1 2L446 A 08 2L4417D1 2L444 A 08 2L4417D1 2L446 A 09 2L4417E1 2L444 A 10 2L4417F1 2L444 | 1.5
2 | CEX | 2CEXC0013 | OUT | OUT | OUT | NO | 37 | 1.5 | A | [5 empty] | NO |  |  | 137 | 155 | 155 | 2CEX003UB | 2CEX001CR | A 01 2L5506C1 2L547 A 01 2L5506C1 2L547 A 02 2L5506B1 2L547 A 03 2L5508G1 2L547 A 04 2L5507B1 2L547 A 05 2L5507C1 2L547 A 06 2L5507D1 2L547 A 07 2L55KDA4 2L547 A 08 2L44KDA4 2L446 A 09 2L4417B1 2L446 A 10 2L4416D1 2L446 A 11 2L44JFA2 2L446 A 12 2L33JFA2 2L346 A 13 2L22JFA2 2L244 A 14 2L11JFA2 2L149 A 15 2L1124C3 2L149 A 16 2L1124D3 2L149 A 17 2L1124E3 2L149 A 18 2L1124F3 2L149 A 19 2L1124G3 2L145 A 20 2L1124H3 2L145 A 21 2L1124J3 2L141 A 21 2L1124J3 2L145 A 21 2L1124J3 2L153 A 22 2L1124K3 2L141 A 23 2L1124L3 2L141 A 24 2L1128A2 2L141 A 25 2M1109A2 2M1? A 26 2M1109B2 2M1? A 27 2M1109C2 2M1? | 1.5
2 | CEX | 2CEXC0014 | OUT | OUT | OUT | NO | 7 | 1.5 | NA | [5 empty] | NO |  |  | 10 | 15 | 15 | 2CEX004UB | 2APP001UB | A 01 2L5505C3 2L547 A 01 2L5505C3 2L547 A 02 2L5505D3 2L547 A 03 2L5511E1 2L547 A 04 2L5511D1 2L547 | 1.5
2 | CEX | 2CEXC0015 | OUT | OUT | OUT | NO | 7 | 1.5 | NA | [5 empty] | NO |  |  | 10 | 15 | 15 | 2CEX004UB | 2APP005UB | A 01 2L5505C3 2L547 A 01 2L5505C3 2L547 A 02 2L5505D3 2L547 A 03 2L5511E1 2L547 A 04 2L5504D3 2L547 | 1.5
2 | CEX | 2CEXC0016 | OUT | OUT | OUT | NO | 7 | 1.5 | NA | [5 empty] | NO |  |  | 10 | 15 | 15 | 2CEX004UB | 2APA001UB | A 01 2L5505C3 2L547 A 01 2L5505C3 2L547 A 02 2L5505D3 2L547 A 03 2L5505E3 2L547 A 04 2L5512E1 2L547 A 05 2L5512D1 2L547 | 1.5
2 | CEX | 2CEXC0017 | OUT | OUT | OUT | NO | 4 | 1.5 | NA | [5 empty] | NO |  |  | 15 | 20 | 20 | 2CEX004UB | 2AGR005UB | A 01 2L5505C3 2L547 A 01 2L5505C3 2L547 A 02 2L5505D3 2L547 A 03 2L5505E3 2L547 A 04 2L5505F3 2L547 A 05 2L5505G3 2L547 A 06 2L5505H3 2L547 A 07 2L5505J3 2L547 A 08 2L5516E1 2L547 A 09 2L5504K3 2L547 A 10 2L5504L3 2L547 | 1.5
2 | CEX | 2CEXC0018 | OUT | OUT | OUT | NO | 4 | 1.5 | NA | [5 empty] | NO |  |  | 14 | 20 | 20 | 2CEX004UB | 2AGR013UB | A 01 2L5505C3 2L547 A 01 2L5505C3 2L547 A 02 2L5505D3 2L547 A 03 2L5505E3 2L547 A 04 2L5505F3 2L547 A 05 2L5505G3 2L547 A 06 2L5505H3 2L547 A 07 2L5515E1 2L547 A 08 2L5515D1 2L547 | 1.5
2 | CEX | 2CEXC0019 | OUT | OUT | OUT | NO | 4 | 1.5 | NA | [5 empty] | NO |  |  | 17 | 22 | 22 | 2CEX004UB | 2AGM003UB | A 01 2L5505C3 2L547 A 01 2L5505C3 2L547 A 02 2L5505D3 2L547 A 03 2L5505E3 2L547 A 04 2L5505F3 2L547 A 05 2L5505G3 2L547 A 06 2L5505H3 2L547 A 07 2L5505J3 2L547 A 08 2L5505K3 2L547 A 09 2L5505L3 2L547 A 10 2L5505M3 2L547 A 11 2L5519E1 2L547 A 12 2L5519D1 2L547 | 1.5
2 | CAR | 2CARC0005 | IN | IN | OUT | NO | 2 | 1.5 | NA | PVC | PVC | 1000V dc | FDR, TDR and V&T | 4RO (FDR & TDR) and 2RO (V&T) | NO | ALSTHOM | EMS | 19 | 24 | 24 | 2CAR002UB | 2KSAH05AR | A 01 2L5508F1 2L547 A 01 2L5508F1 2L547 A 02 2L5508G1 2L547 A 03 2L5507B1 2L547 A 04 2L5507C1 2L547 A 05 2L5507D1 2L547 A 06 2L5507E1 2L547 A 07 2L55KCB3 2L547 A 08 2L66KCA3 2L647 A 09 2L6621C2 2L647 A 10 2L6621B2 2L647 A 11 2L6621A1 2L647 | 1.5
2 | CAR | 2CARC0006 | IN | IN | OUT | NO | 19 | 1.5 | NA | PVC | PVC | 1000V dc | FDR, TDR and V&T | 4RO (FDR & TDR) and 2RO (V&T) | NO | ALSTHOM | EMS | 18 | 23 | 23 | 2CAR002UB | 2KSAE01AR | A 01 2L5508F1 2L547 A 01 2L5508F1 2L547 A 02 2L5508G1 2L547 A 03 2L5507B1 2L547 A 04 2L5507C1 2L547 A 05 2L5507D1 2L547 A 06 2L5507E1 2L547 A 07 2L55KCB3 2L547 A 08 2L66KCA3 2L647 A 09 2L6621D2 2L647 | 1.5
2 | CET | 2CETC0007 | IN | IN | OUT | NO | 2 | 1.5 | NA | PVC | PVC | 1000V dc | FDR, TDR and V&T | 4RO (FDR & TDR) and 2RO (V&T) | NO | ALSTHOM | EMS | 19 | 24 | 24 | 2CET002UB | 2KSAH05AR | A 01 2L5506B1 2L547 A 01 2L5506B1 2L547 A 02 2L5506C1 2L547 A 03 2L5506D1 2L547 A 04 2L5511G1 2L547 A 05 2L5507E1 2L547 A 06 2L55KCB3 2L547 A 07 2L66KCA3 2L647 A 08 2L6621C2 2L647 A 09 2L6621B2 2L647 A 10 2L6621A1 2L647 | 1.5
2 | CEX | 2CEXC0023 | OUT | OUT | OUT | NO | 37 | 1.5 | NA | [5 empty] | NO |  |  | 14 | 16 | 16 | 2CEX006UB | 2KIT051BN | A 01 2L5505D3 2L547 A 01 2L5505D3 2L547 A 02 2L5505E3 2L547 A 03 2L5505F3 2L547 A 04 2L5513E1 2L547 A 05 2L5513D1 2L547 A 06 2L5513C1 2L547 A 07 2L5502F3 2L547 A 08 2L5502E3 2L547 A 09 2L5502D3 2L547 | 1.5
2 | CEX | 2CEXC0024 | OUT | OUT | OUT | NO | 7 | 1.5 | NA | [5 empty] | NO |  |  | 14 | 20 | 20 | 2CEX006UB | 2KIT051BN | A 01 2L5505D3 2L547 A 01 2L5505D3 2L547 A 02 2L5505E3 2L547 A 03 2L5505F3 2L547 A 04 2L5513E1 2L547 A 05 2L5513D1 2L547 A 06 2L5513C1 2L547 A 07 2L5502F3 2L547 A 08 2L5502E3 2L547 A 09 2L5502D3 2L547 | 1.5
2 | CET | 2CETC0008 | IN | IN | OUT | NO | 12 | 1.5 | NA | PVC | PVC | 1000V dc | FDR, TDR and V&T | 4RO (FDR & TDR) and 2RO (V&T) | NO | ALSTHOM | EMS | 17 | 21 | 21 | 2CET002UB | 2KSAE02AR | A 01 2L5506B1 2L547 A 01 2L5506B1 2L547 A 02 2L5506C1 2L547 A 03 2L5506D1 2L547 A 04 2L5511G1 2L547 A 05 2L5507E1 2L547 A 06 2L55KCB3 2L547 A 07 2L66KCA3 2L647 A 08 2L6621D2 2L647 | 1.5
2 | CEX | 2CEXC0020 | IN | IN | OUT | NO | 2 | 1.5 | NA | PVC | PVC | 1000V dc | FDR, TDR and V&T | 4RO (FDR & TDR) and 2RO (V&T) | NO | ALSTHOM | EMS | 18 | 23 | 23 | 2CEX005UB | 2KSAH05AR | A 01 2L5506C1 2L547 A 01 2L5506C1 2L547 A 02 2L5506D1 2L547 A 03 2L5511G1 2L547 A 04 2L5507E1 2L547 A 05 2L55KCB3 2L547 A 06 2L66KCA3 2L647 A 07 2L6621C2 2L647 A 08 2L6621B2 2L647 A 09 2L6621A1 2L647 | 1.5
2 | CEX | 2CEXC0021 | IN | IN | OUT | NO | 4 | 1.5 | NA | PVC | PVC | 1000V dc | FDR, TDR and V&T | 4RO (FDR & TDR) and 2RO (V&T) | NO | ALSTHOM | EMS | 16 | 20 | 20 | 2CEX005UB | 2KSAE01AR | A 01 2L5506C1 2L547 A 01 2L5506C1 2L547 A 02 2L5506D1 2L547 A 03 2L5511G1 2L547 A 04 2L5507E1 2L547 A 05 2L55KCB3 2L547 A 06 2L66KCA3 2L647 A 07 2L6621D2 2L647 | 1.5
2 | CEX | 2CEXC0022 | IN | IN | OUT | NO | 4 | 1.5 | NA | PVC | PVC | 1000V dc | FDR, TDR and V&T | 4RO (FDR & TDR) and 2RO (V&T) | NO | ALSTHOM | EMS | 30 | 35 | 35 | 2CEX005UB | 2KSAC09AR | A 01 2L5505C3 2L547 A 01 2L5505C3 2L547 A 02 2L5505B3 2L547 A 03 2L5508E1 2L547 A 04 2L5508D1 2L547 A 05 2L5508C1 2L547 A 06 2L5508B1 2L547 A 07 2L5508A1 2L547 A 08 2L5500B1 2L547 A 09 2L55JHB2 2L547 A 10 2L66JHA2 2L647 A 11 2L6614A1 2L647 A 12 2L6601F1 2L647 A 13 2L6615B1 2L647 A 14 2L6620B1 2L647 A 15 2L6620C1 2L647 A 16 2L6620D1 2L647 | 1.5
2 | CEX | 2CEXC0025 | IN | IN | OUT | NO | 12 | 1.5 | A | PVC | PVC | 1000V dc | FDR, TDR and V&T | 4RO (FDR & TDR) and 2RO (V&T) | NO | ALSTHOM | IMS | 131 | 124 | 124 | 2LKA409 | 2CEX003VL | A 01 2L4424B2 2L442 A 01 2L4424B2 2L442 A 01 2L4424B2 2L444 A 01 2L4424B2 2L445 A 02 2L4424A2 2L444 A 03 2L4410M1 2L444 A 04 2L4410L1 2L444 A 05 2L4410K1 2L444 A 05 2L4410K1 2L446 A 06 2L44JKA3 2L446 A 07 2L33JKA3 2L346 A 08 2L22JKA3 2L244 A 09 2L11JKA3 2L149 A 10 2L1121E1 2L145 A 10 2L1121E1 2L149 A 11 2L1121F1 2L141 A 11 2L1121F1 2L145 A 11 2L1121F1 2L153 A 12 2L11Z3A1 2L141 A 13 2L1129B2 2L141 A 14 2L1129A2 2L141 A 15 2M1111A1 2M1? A 16 2M1111B1 2M1? | 1.5
2 | CEX | 2CEXC0026 | IN | IN | OUT | NO | 12 | 1.5 | A | PVC | PVC | 1000V dc | FDR, TDR and V&T | 4RO (FDR & TDR) and 2RO (V&T) | NO | ALSTHOM | IMS | 131 | 125 | 125 | 2LKA410 | 2CEX009VL | A 01 2L4424B2 2L442 A 01 2L4424B2 2L442 A 01 2L4424B2 2L444 A 01 2L4424B2 2L445 A 02 2L4424A2 2L444 A 03 2L4410M1 2L444 A 04 2L4410L1 2L444 A 05 2L4410K1 2L444 A 05 2L4410K1 2L446 A 06 2L44JKA3 2L446 A 07 2L33JKA3 2L346 A 08 2L22JKA3 2L244 A 09 2L11JKA3 2L149 A 10 2L1121E1 2L145 A 10 2L1121E1 2L149 A 11 2L1121F1 2L141 A 11 2L1121F1 2L145 A 11 2L1121F1 2L153 A 12 2L11Z3A1 2L141 A 13 2L1129B2 2L141 A 14 2L1129A2 2L141 A 15 2M1111A1 2M1? A 16 2M1111B1 2M1? | 1.5
2 | CEX | 2CEXC0031 | OUT | OUT | OUT | NO | 3 | 1.5 | A | [5 empty] | NO |  |  | 20 | 30 | 30 | 2CEX001CR | 2CEX001SP | IND (SITE RUN) | 1.5
2 | CEX | 2CEXC0032 | OUT | OUT | OUT | NO | 3 | 1.5 | A | [5 empty] | NO |  |  | 20 | 25 | 25 | 2CEX001CR | 2CEX002SP | IND (SITE RUN) | 1.5
2 | CEX | 2CEXC0027 | IN | IN | OUT | NO | 12 | 1.5 | A | PVC | PVC | 1000V dc | FDR, TDR and V&T | 4RO (FDR & TDR) and 2RO (V&T) | NO | ALSTHOM | IMS | 102 | 106 | 106 | 2LKA610 | 2CEX015VL | A 01 2L4417F1 2L444 A 01 2L4417F1 2L444 A 02 2L4419A1 2L444 A 03 2L4410N1 2L443 A 03 2L4410N1 2L444 A 04 2L44JWA1 2L443 A 05 2L33JWA1 2L341 A 06 2L3380B2 2L341 A 07 2M3306A1 2M3? A 08 2M22HGA1 2M2? A 09 2M2209A1 2M2? A 10 2M119HA1 2M1? A 11 2M1119A1 2M1? | 1.5
2 | CEX | 2CEXC0034 | OUT | OUT | OUT | NO | 3 | 1.5 | A | [5 empty] | NO |  |  | 20 | 31 | 31 | 2CEX001CR | 2CEX001SM | IND (SITE RUN) | 1.5
2 | CEX | 2CEXC0035 | OUT | OUT | OUT | NO | 3 | 1.5 | A | [5 empty] | NO |  |  | 20 | 29 | 29 | 2CEX001CR | 2CEX002SM | IND (SITE RUN) | 1.5
2 | CEX | 2CEXC0036 | OUT | OUT | OUT | NO | 3 | 1.5 | A | [5 empty] | NO |  |  | 20 | 31 | 31 | 2CEX001CR | 2CEX003SM | IND (SITE RUN) | 1.5
2 | CEX | 2CEXC0037 | OUT | OUT | OUT | NO | 3 | 1.5 | A | [5 empty] | NO |  |  | 20 | 35 | 35 | 2CEX001CR | 2CEX004SM | IND (SITE RUN) | 1.5
2 | CEX | 2CEXC0038 | OUT | OUT | OUT | NO | 3 | 1.5 | A | [5 empty] | NO |  |  | 20 | 27 | 27 | 2CEX001CR | 2CEX005SM | IND (SITE RUN) | 1.5
2 | CEX | 2CEXC0039 | OUT | OUT | OUT | NO | 3 | 1.5 | A | [5 empty] | NO |  |  | 20 | 27 | 27 | 2CEX001CR | 2CEX006SM | IND (SITE RUN) | 1.5
2 | CEX | 2CEXC0028 | IN | IN | OUT | NO | 3 | 1.5 | A | PVC | PVC | 1000V dc | FDR, TDR and V&T | 4RO (FDR & TDR) and 2RO (V&T) | NO | ALSTHOM | IMS | 20 | 24 | 24 | 2CEX001CR | 2CEX001SN | K2CEX C0028 A IN 03 1.5 A 2M0D2 2CEX 001CR 2CEX 001CR 2M0D1 2M0D1 70F 2CEX 001SN 24 | 1.5
2 | CEX | 2CEXC0029 | IN | IN | OUT | NO | 3 | 1.5 | A | PVC | PVC | 1000V dc | FDR, TDR and V&T | 4RO (FDR & TDR) and 2RO (V&T) | NO | ALSTHOM | IMS | 20 | 27 | 27 | 2CEX001CR | 2CEX002SN | K2CEX C0029 A IN 03 1.5 A 2M0D2 2CEX 001CR 2CEX 001CR 2M0D1 2M0D1 70F 2CEX 002SN 27 | 1.5
2 | CEX | 2CEXC0030 | IN | IN | OUT | NO | 3 | 1.5 | A | PVC | PVC | 1000V dc | FDR, TDR and V&T | 4RO (FDR & TDR) and 2RO (V&T) | NO | ALSTHOM | IMS | 20 | 27 | 27 | 2CEX001CR | 2CEX003SN | K2CEX C0030 A IN 03 1.5 A 2M0D2 2CEX 001CR 2CEX 001CR 2M0D2 2M0D2 71F 2CEX 003SN 27 | 1.5
2 | CEX | 2CEXC0043 | OUT | OUT | OUT | NO | 2 | 6 | GRA | [5 empty] | NO |  |  | 65 | 70 | 70 | 2LGA1001 | 2CEX001ID | A 01 2L4423C1 2L443 A 01 2L4423C1 2L443 A 01 2L4423C1 2L444 A 02 2L4419A1 2L444 A 03 2L4417F1 2L444 A 04 2L4417E1 2L444 A 05 2L4411G1 2L444 A 05 2L4411G1 2L445 A 06 2L4411F1 2L444 A 06 2L4411F1 2L446 A 07 2L4411E1 2L446 A 08 2L4411D1 2L446 A 09 2L4411C1 2L446 A 10 2L44KCA2 2L446 A 11 2L55KCA2 2L547 A 12 2L55KCB5 2L547 A 13 2L66KCA5 2L647 A 14 2L6618A1 2L647 A 14 2L6618A1 2L649 A 15 2L6626A1 2L649 A 16 2L6626B1 2L649 A 17 2L6625D1 2L649 A 18 2L6625E1 2L649 | 6
2 | CEX | 2CEXC0044 | OUT | OUT | OUT | NO | 2 | 6 | GRA | [5 empty] | NO |  |  | 68 | 79 | 79 | 2LGA701 | 2CEX002ID | A 01 2L4423B1 2L444 A 01 2L4423B1 2L444 A 02 2L4423C1 2L443 A 02 2L4423C1 2L444 A 03 2L4419A1 2L444 A 04 2L4417F1 2L444 A 05 2L4417E1 2L444 A 06 2L4411G1 2L444 A 06 2L4411G1 2L445 A 07 2L4411F1 2L444 A 07 2L4411F1 2L446 A 08 2L4411E1 2L446 A 09 2L4411D1 2L446 A 10 2L4411C1 2L446 A 11 2L44KCA2 2L446 A 12 2L55KCA2 2L547 A 13 2L55KCB5 2L547 A 14 2L66KCA5 2L647 A 15 2L6618A1 2L647 A 15 2L6618A1 2L649 A 16 2L6626A1 2L649 A 17 2L6626B1 2L649 A 18 2L6625D1 2L649 A 19 2L6625E1 2L649 | 6
2 | CEX | 2CEXC0045 | OUT | OUT | OUT | NO | 2 | 6 | GRA | [5 empty] | NO |  |  | 69 | 85 | 85 | 2LGA501 | 2CEX003ID | A 01 2L4423B1 2L444 A 01 2L4423B1 2L444 A 02 2L4423C1 2L443 A 02 2L4423C1 2L444 A 03 2L4419A1 2L444 A 04 2L4417F1 2L444 A 05 2L4417E1 2L444 A 06 2L4411G1 2L444 A 06 2L4411G1 2L445 A 07 2L4411F1 2L444 A 07 2L4411F1 2L446 A 08 2L4411E1 2L446 A 09 2L4411D1 2L446 A 10 2L4411C1 2L446 A 11 2L44KCA2 2L446 A 12 2L55KCA2 2L547 A 13 2L55KCB5 2L547 A 14 2L66KCA5 2L647 A 15 2L6618A1 2L647 A 15 2L6618A1 2L649 A 16 2L6626A1 2L649 A 17 2L6626B1 2L649 A 18 2L6625D1 2L649 A 19 2L6625E1 2L649 | 6
2 | CEX | 2CEXC0046 | OUT | OUT | OUT | NO | 12 | 1.5 | NA | [5 empty] | NO |  |  | 48 | 31 | 0 | 2KRG159AR | 2CEX003UB | A 01 2L6601G1 2L647 A 01 2L6601G1 2L647 A 02 2L6601H1 2L647 A 03 2L6608A1 2L647 A 04 2L66JYA4 2L647 A 05 2L55JYA4 2L547 A 06 2L5526K1 2L547 A 07 2L5526L1 2L547 A 08 2L5526M1 2L547 A 09 2L5526N1 2L547 A 10 2L5526P1 2L547 A 11 2L5520A1 2L547 A 12 2L5520B1 2L547 A 13 2L5520C1 2L547 A 14 2L5520D1 2L547 A 15 2L5520E1 2L547 A 16 2L5520F1 2L547 A 17 2L5505P3 2L547 A 18 2L5505N3 2L547 A 19 2L5505M3 2L547 A 20 2L5505L3 2L547 A 21 2L5505K3 2L547 A 22 2L5505J3 2L547 A 23 2L5505H3 2L547 A 24 2L5505G3 2L547 A 25 2L5505F3 2L547 A 26 2L5505E3 2L547 A 27 2L5505D3 2L547 A 28 2L5505C3 2L547 A 29 2L5505B3 2L547 | 1.5
2 | CEX | 2CEXC0033 | IN | IN | OUT | NO | 3 | 1.5 | A | PVC | PVC | 1000V dc | FDR, TDR and V&T | 4RO (FDR & TDR) and 2RO (V&T) | NO | ALSTHOM | IMS | 20 | 21 | 21 | 2CEX001CR | 2CEX003SP | K2CEX C0033 A IN 03 1.5 A 2M0D2 2CEX 001CR 2CEX 001CR 2M0D2 2M0D2 73F 2CEX 003SP 21 | 1.5
2 | CFI | 2CFIC0001 | OUT | OUT | OUT | NO | 9 | 1.5 | NA | [5 empty] | NO |  |  | 60 | 65 | 65 | 2CFI001UB | 2CFI001TL | A 01 2L5506D1 2L547 A 01 2L5506D1 2L547 A 02 2L5506E1 2L547 A 03 2L5506F1 2L547 A 04 2L5506G1 2L547 A 05 2L5514F1 2L547 A 06 2L5514E1 2L547 A 07 2L5514D1 2L547 A 08 2L5514C1 2L547 A 09 2L5514B1 2L547 A 10 2L5514A1 2L547 A 11 2L5500G1 2L547 A 12 2L55JEA2 2L547 A 13 2L44JEA2 2L446 A 14 2L4414C1 2L446 A 15 2L4414D1 2L446 A 16 2L44JHA2 2L446 A 17 2L55JHA2 2L547 A 18 2L55JHB2 2L547 A 19 2L66JHA2 2L647 A 20 2L6614A1 2L647 A 21 2L6601F1 2L647 A 22 2L6615B1 2L647 A 23 2L6620B1 2L647 A 24 2L6620C1 2L647 A 25 2L6620D1 2L647 A 26 2L6620E1 2L647 A 27 2L6623A1 2L647 A 27 2L6623A1 2L649 A 28 2L6623B1 2L649 A 29 2L6625E1 2L649 A 30 2L6625F1 2L649 | 1.5
2 | CFI | 2CFIC0002 | OUT | OUT | OUT | NO | 7 | 1.5 | NA | [5 empty] | NO |  |  | 58 | 70 | 70 | 2CFI001UB | 2CFI001CC | A 01 2L5506D1 2L547 A 01 2L5506D1 2L547 A 02 2L5506E1 2L547 A 03 2L5506F1 2L547 A 04 2L5506G1 2L547 A 05 2L5514F1 2L547 A 06 2L5514E1 2L547 A 07 2L5514D1 2L547 A 08 2L5514C1 2L547 A 09 2L5514B1 2L547 A 10 2L5514A1 2L547 A 11 2L5500G1 2L547 A 12 2L55JEA2 2L547 A 13 2L44JEA2 2L446 A 14 2L4414C1 2L446 A 15 2L4414D1 2L446 A 16 2L44JHA5 2L446 A 17 2L55JHA5 2L547 A 18 2L55JHB5 2L547 A 19 2L66JHA5 2L647 A 20 2L6615A1 2L647 A 21 2L6615B1 2L647 A 22 2L6620B1 2L647 A 23 2L6620C1 2L647 A 24 2L6620D1 2L647 A 25 2L6620E1 2L647 A 26 2L6623A1 2L647 A 26 2L6623A1 2L649 A 27 2L6623B1 2L649 A 28 2L6625E1 2L649 A 29 2L6625F1 2L649 | 1.5
2 | CFI | 2CFIC0003 | OUT | OUT | OUT | NO | 4 | 1.5 | NA | [5 empty] | NO |  |  | 58 | 68 | 68 | 2CFI001UB | 2CFI023CC | A 01 2L5506D1 2L547 A 01 2L5506D1 2L547 A 02 2L5506E1 2L547 A 03 2L5506F1 2L547 A 04 2L5506G1 2L547 A 05 2L5514F1 2L547 A 06 2L5514E1 2L547 A 07 2L5514D1 2L547 A 08 2L5514C1 2L547 A 09 2L5514B1 2L547 A 10 2L5514A1 2L547 A 11 2L5500G1 2L547 A 12 2L55JEA2 2L547 A 13 2L44JEA2 2L446 A 14 2L4414C1 2L446 A 15 2L4414D1 2L446 A 16 2L44JHA5 2L446 A 17 2L55JHA5 2L547 A 18 2L55JHB5 2L547 A 19 2L66JHA5 2L647 A 20 2L6615A1 2L647 A 21 2L6615B1 2L647 A 22 2L6620B1 2L647 A 23 2L6620C1 2L647 A 24 2L6620D1 2L647 A 25 2L6620E1 2L647 A 26 2L6623A1 2L647 A 26 2L6623A1 2L649 A 27 2L6623B1 2L649 A 28 2L6625E1 2L649 A 29 2L6625F1 2L649 | 1.5
2 | CFI | 2CFIC0004 | OUT | OUT | OUT | NO | 19 | 1.5 | A | [5 empty] | NO |  |  | 345 | 330 | 330 | 2CFI001UB | 2LKG0204 | A 01 2L5506D2 2L547 A 01 2L5506D2 2L547 A 02 2L5506C2 2L547 A 03 2L5506B2 2L547 A 04 2L5506A2 2L547 A 05 2L5537L2 2L546 A 06 2L5539F2 2L546 A 07 2L5539E2 2L546 A 08 2L5539D2 2L546 A 09 2L5539C2 2L546 A 10 2L5539B2 2L546 A 11 2L5539A2 2L546 A 12 2L55JJA6 2L546 A 13 2L44JJA6 2L446 A 14 2L33JJA6 2L346 A 15 2L22JJA6 2L244 A 16 2L11G9A2 2L149 A 17 2L00G9A2 2L056 A 18 2L0021B6 2L056 A 19 2L0021A6 2L056 A 20 2N0021A6 2N091 A 21 2N1121B6 2N191 A 22 2N1121A6 2N191 A 23 2N11Z0A6 2N191 A 24 2G00Z0A6 2G0G0 A 25 2G0021A6 2G0G0 A 26 2P0000G8 2P0A A 27 2P0000F8 2P0A A 28 2P00W2A4 2P0A A 29 2P0002A4 2P0A A 30 2G0000A4 2G0P A 31 1C0001A5 1C0A A 32 1C0001B5 1C0A A 33 2C0001C5 2C0A A 34 2C0009A4 2C0A A 35 2C1109A3 2C1A A 36 2C1109B3 2C1A A 37 2C1109C3 2C1A A 38 2C1143D2 2C1A | 1.5
2 | CFI | 2CFIC0005 | OUT | OUT | OUT | NO | 19 | 1.5 | A | [5 empty] | NO |  |  | 347 | 328 | 328 | 2CFI001UB | 2LKG0205 | A 01 2L5506D2 2L547 A 01 2L5506D2 2L547 A 02 2L5506C2 2L547 A 03 2L5506B2 2L547 A 04 2L5506A2 2L547 A 05 2L5561L3 2L546 A 06 2L5539F2 2L546 A 07 2L5539E2 2L546 A 08 2L5539D2 2L546 A 09 2L5539C2 2L546 A 10 2L5539B2 2L546 A 11 2L5539A2 2L546 A 12 2L55JJA6 2L546 A 13 2L44JJA6 2L446 A 14 2L33JJA6 2L346 A 15 2L22JJA6 2L244 A 16 2L11G9A2 2L149 A 17 2L00G9A2 2L056 A 18 2L0021B6 2L056 A 19 2L0021A6 2L056 A 20 2N0021A6 2N091 A 21 2N1121B6 2N191 A 22 2N1121A6 2N191 A 23 2N11Z0A6 2N191 A 24 2G00Z0A6 2G0G0 A 25 2G0021A6 2G0G0 A 26 2P0000G8 2P0A A 27 2P0000F8 2P0A A 28 2P00W2A4 2P0A A 29 2P0002A4 2P0A A 30 2G0000A4 2G0P A 31 1C0001A5 1C0A A 32 1C0001B5 1C0A A 33 2C0001C4 2C0A A 34 2C0009A4 2C0A A 35 2C1109A3 2C1A A 36 2C1109B3 2C1A A 37 2C1109C3 2C1A A 38 2C1143D2 2C1A | 1.5
2 | CFI | 2CFIC0006 | OUT | OUT | OUT | NO | 19 | 1.5 | A | [5 empty] | NO |  |  | 346 | 327 | 327 | 2CFI001UB | 2CFI028CR | A 01 2L5506D2 2L547 A 01 2L5506D2 2L547 A 02 2L5506C2 2L547 A 03 2L5506B2 2L547 A 04 2L5506A2 2L547 A 05 2L5537L2 2L546 A 06 2L5539F2 2L546 A 07 2L5539E2 2L546 A 08 2L5539D2 2L546 A 09 2L5539C2 2L546 A 10 2L5539B2 2L546 A 11 2L5539A2 2L546 A 12 2L55JJA6 2L546 A 13 2L44JJA6 2L446 A 14 2L33JJA6 2L346 A 15 2L22JJA6 2L244 A 16 2L11G9A2 2L149 A 17 2L00G9A2 2L056 A 18 2L0021B6 2L056 A 19 2L0021A6 2L056 A 20 2N0021A6 2N091 A 21 2N1121B6 2N191 A 22 2N1121A6 2N191 A 23 2N11Z0A6 2N191 A 24 2G00Z0A6 2G0G0 A 25 2G0021A6 2G0G0 A 26 2P0000G8 2P0A A 27 2P0000F8 2P0A A 28 2P00W2A4 2P0A A 29 2P0002A4 2P0A A 30 2G0000A4 2G0P A 31 1C0001A5 1C0A A 32 1C0001B5 1C0A A 33 2C0001C5 2C0A A 34 2C0009A4 2C0A A 35 2C1109A3 2C1A A 36 2C1109B3 2C1A A 37 2C1109C3 2C1A A 38 2C1143C2 2C1A | 1.5
2 | CFI | 2CFIC0007 | OUT | OUT | OUT | NO | 19 | 1.5 | A | [5 empty] | NO |  |  | 346 | 329 | 329 | 2CFI001UB | 2CFI028CR | A 01 2L5506D2 2L547 A 01 2L5506D2 2L547 A 02 2L5506C2 2L547 A 03 2L5506B2 2L547 A 04 2L5506A2 2L547 A 05 2L5537L2 2L546 A 06 2L5539F2 2L546 A 07 2L5539E2 2L546 A 08 2L5539D2 2L546 A 09 2L5539C2 2L546 A 10 2L5539B2 2L546 A 11 2L5539A2 2L546 A 12 2L55JJA6 2L546 A 13 2L44JJA6 2L446 A 14 2L33JJA6 2L346 A 15 2L22JJA6 2L244 A 16 2L11G9A2 2L149 A 17 2L00G9A2 2L056 A 18 2L0021B6 2L056 A 19 2L0021A6 2L056 A 20 2N0021A6 2N091 A 21 2N1121B6 2N191 A 22 2N1121A6 2N191 A 23 2N11Z0A6 2N191 A 24 2G00Z0A6 2G0G0 A 25 2G0021A6 2G0G0 A 26 2P0000G8 2P0A A 27 2P0000F8 2P0A A 28 2P00W2A4 2P0A A 29 2P0002A4 2P0A A 30 2G0000A4 2G0P A 31 1C0001A5 1C0A A 32 1C0001B5 1C0A A 33 2C0001C5 2C0A A 34 2C0009A4 2C0A A 35 2C1109A3 2C1A A 36 2C1109B3 2C1A A 37 2C1109C3 2C1A A 38 2C1143C2 2C1A | 1.5
2 | CFI | 2CFIC0008 | OUT | OUT | OUT | NO | 12 | 1.5 | A | [5 empty] | NO |  |  | 263 | 401 | 401 | 2CFI002UB | 2CFI001CR | A 01 2G00Z0A6 2G0G0 A 01 2G00Z0A6 2G0G0 A 02 2G0021A6 2G0G0 A 03 2P0000G8 2P0A A 04 2P0000F8 2P0A A 05 2P00W2A4 2P0A A 06 2P0002A4 2P0A A 07 2G0000A4 2G0P A 08 1C0001A5 1C0A A 09 1C0001B5 1C0A A 10 2C0001C5 2C0A A 11 2C0008A2 2C0A A 12 2C1108A2 2C1A A 13 2C1108B2 2C1A A 14 2C1143A2 2C1A A 15 2C1143B2 2C1A A 16 2C1116A2 2C1A A 17 2C1124B4 2C1A A 18 2C1124A4 2C1A | 1.5
2 | CFI | 2CFIC0009 | OUT | OUT | OUT | NO | 12 | 1.5 | A | [5 empty] | NO |  |  | 380 | 401 | 401 | 2CFI002UB | 2CFI001CR | A 01 2L5506E1 2L547 A 01 2L5506E1 2L547 A 02 2L5506F1 2L547 A 03 2L5506G1 2L547 A 04 2L5506H1 2L547 A 05 2L5506J1 2L547 A 06 2L5506K1 2L547 A 07 2L5506L1 2L547 A 08 2L5506M1 2L547 A 09 2L5519F1 2L547 A 10 2L5519E1 2L547 A 11 2L5519D1 2L547 A 12 2L5519C1 2L547 A 13 2L5519B1 2L547 A 14 2L5519A1 2L547 A 15 2L5500M1 2L547 A 16 2L5500L1 2L547 A 17 2L5500K1 2L547 A 18 2L5500J1 2L547 A 19 2L5500H1 2L547 A 20 2L5500G1 2L547 A 21 2L5500F1 2L547 A 22 2L5500E1 2L547 A 23 2L5500D1 2L547 A 24 2L5500C1 2L547 A 25 2L5500B1 2L547 A 26 2L5500A1 2L547 A 27 2L5530L2 2L546 A 28 2L5530K2 2L546 A 29 2L5530J2 2L546 A 30 2L55JLA4 2L546 A 31 2L44JLB4 2L446 A 32 2L44JLA4 2L446 A 33 2L33JLA4 2L346 A 34 2L22JLA4 2L244 A 35 2L11JLA4 2L149 A 36 2L1125E3 2L149 A 37 2L11G9A2 2L149 A 38 2L00G9A4 2L056 A 39 2L0021B6 2L056 A 40 2L0021A6 2L056 A 41 2N0021A6 2N091 A 42 2N1121B6 2N191 A 43 2N1121A6 2N191 A 44 2N11Z0A6 2N191 A 45 2G00Z0A6 2G0G0 A 46 2G0021A6 2G0G0 A 47 2P0000G8 2P0A A 48 2P0000F8 2P0A A 49 2P00W2A4 2P0A A 50 2P0002A4 2P0A A 51 2G0000A4 2G0P A 52 1C0001A5 1C0A A 53 1C0001B5 1C0A A 54 2C0001C5 2C0A A 55 2C0008A2 2C0A A 56 2C1108A2 2C1A A 57 2C1108B2 2C1A A 58 2C1143A2 2C1A A 59 2C1143B2 2C1A A 60 2C1116A2 2C1A A 61 2C1124B4 2C1A A 62 2C1124A4 2C1A | 1.5
2 | CFI | 2CFIC0010 | OUT | OUT | OUT | NO | 7 | 1.5 | A | [5 empty] | NO |  |  | 354 | 355 | 355 | 2CFI002UB | 2CFI001BC | A 01 2L5511F1 2L547 A 01 2L5511F1 2L547 A 02 2L5511E1 2L547 A 03 2L5511D1 2L547 A 04 2L5511C1 2L547 A 05 2L5511B1 2L547 A 06 2L5511A1 2L547 A 07 2L55JFA3 2L547 A 08 2L44JFB3 2L446 A 09 2L44JFA3 2L446 A 10 2L33JFA3 2L346 A 11 2L22JFA3 2L244 A 12 2L11JFA3 2L149 A 13 2L1125C3 2L149 A 14 2L1125D3 2L149 A 15 2L11G9A2 2L149 A 16 2L00G9A3 2L056 A 17 2L0021B6 2L056 A 18 2L0021A6 2L056 A 19 2N0021A6 2N091 A 20 2N1121B6 2N191 A 21 2N1121A6 2N191 A 22 2N11Z0A6 2N191 A 23 2G00Z0A6 2G0G0 A 24 2G0021A6 2G0G0 A 25 2P0000G8 2P0A A 26 2P0000F8 2P0A A 27 2P00W2A4 2P0A A 28 2P0002A4 2P0A A 29 2G0000A4 2G0P A 30 1C0001A5 1C0A A 31 1C0001B5 1C0A A 32 2C0001C4 2C0A A 33 2C0001D4 2C0A | 1.5
2 | CFI | 2CFIC0011 | OUT | OUT | OUT | NO | 7 | 1.5 | A | [5 empty] | NO |  |  | 440 | 353 | 353 | 2CFI002UB | 2CFI002AR | A 01 2L5506E2 2L547 A 01 2L5506E2 2L547 A 02 2L5506D2 2L547 A 03 2L5506C2 2L547 A 04 2L5506B2 2L547 A 05 2L5506A2 2L547 A 06 2L5561L3 2L546 A 07 2L5539F2 2L546 A 08 2L5539E2 2L546 A 09 2L5539D2 2L546 A 10 2L5539C2 2L546 A 11 2L5539B2 2L546 A 12 2L5539A2 2L546 A 13 2L55JJA6 2L546 A 14 2L44JJA6 2L446 A 15 2L33JJA6 2L346 A 16 2L22JJA6 2L244 A 17 2L11G9A2 2L149 A 18 2L00G9A2 2L056 A 19 2L0021B6 2L056 A 20 2L0021A6 2L056 A 21 2N0021A6 2N091 A 22 2N1121B6 2N191 A 23 2N1121A6 2N191 A 24 2N11Z0A6 2N191 A 25 2G00Z0A6 2G0G0 A 26 2G0021A6 2G0G0 A 27 2P0000G8 2P0A A 28 2P0000F8 2P0A A 29 2P00W2A4 2P0A A 30 2P0002A4 2P0A A 31 2G0000A4 2G0P A 32 1C0001A5 1C0A A 33 1C0001B5 1C0A A 34 2C0001C5 2C0A A 35 2C0008A2 2C0A A 36 2C1108A2 2C1A A 37 2C1108B2 2C1A A 38 2C1143A2 2C1A A 39 2C1117A2 2C1A A 40 2C1118B2 2C1A | 1.5
2 | CFI | 2CFIC0012 | OUT | OUT | OUT | NO | 7 | 1.5 | A | [5 empty] | NO |  |  | 440 | 361 | 361 | 2CFI002UB | 2CFI002AR | A 01 2L5506E2 2L547 A 01 2L5506E2 2L547 A 02 2L5506D2 2L547 A 03 2L5506C2 2L547 A 04 2L5506B2 2L547 A 05 2L5506A2 2L547 A 06 2L5561L3 2L546 A 07 2L5539F2 2L546 A 08 2L5539E2 2L546 A 09 2L5539D2 2L546 A 10 2L5539C2 2L546 A 11 2L5539B2 2L546 A 12 2L5539A2 2L546 A 13 2L55JJA6 2L546 A 14 2L44JJA6 2L446 A 15 2L33JJA6 2L346 A 16 2L22JJA6 2L244 A 17 2L11G9A2 2L149 A 18 2L00G9A2 2L056 A 19 2L0021B6 2L056 A 20 2L0021A6 2L056 A 21 2N0021A6 2N091 A 22 2N1121B6 2N191 A 23 2N1121A6 2N191 A 24 2N11Z0A6 2N191 A 25 2G00Z0A6 2G0G0 A 26 2G0021A6 2G0G0 A 27 2P0000G8 2P0A A 28 2P0000F8 2P0A A 29 2P00W2A4 2P0A A 30 2P0002A4 2P0A A 31 2G0000A4 2G0P A 32 1C0001A5 1C0A A 33 1C0001B5 1C0A A 34 2C0001C5 2C0A A 35 2C0008A2 2C0A A 36 2C1108A2 2C1A A 37 2C1108B2 2C1A A 38 2C1143A2 2C1A A 39 2C1117A2 2C1A A 40 2C1118B2 2C1A | 1.5
2 | CEX | 2CEXC0040 | IN | IN | OUT | NO | 7 | 1.5 | A | PVC | PVC | 1000V dc | FDR, TDR and V&T | 4RO (FDR & TDR) and 2RO (V&T) | NO | ALSTHOM | IMS | 20 | 15 | 15 | 2CEX004CR | 2CEX001VL | K2CEX C0040 A IN 07 1.5 A 2??? 2CEX 004CR 2CEX 004CR 2M0D2 2M0D2 71E 2CEX 001VL 15 | 1.5
2 | CEX | 2CEXC0041 | IN | IN | OUT | NO | 7 | 1.5 | A | PVC | PVC | 1000V dc | FDR, TDR and V&T | 4RO (FDR & TDR) and 2RO (V&T) | NO | ALSTHOM | IMS | 20 | 15 | 15 | 2CEX005CR | 2CEX007VL | K2CEX C0041 A IN 07 1.5 A 2??? 2CEX 005CR 2CEX 005CR 2M0D2 2M0D2 72E 2CEX 007VL 15 | 1.5
2 | CFI | 2CFIC0015 | OUT | OUT | OUT | NO | 3 | 1.5 | NA | [5 empty] | NO |  |  | 7 | 12 | 12 | 2CFI003UB | 2CFI014UB | A 01 2L5505E3 2L547 A 01 2L5505E3 2L547 A 02 2L5505F3 2L547 A 03 2L5505G3 2L547 | 1.5
2 | CFI | 2CFIC0016 | OUT | OUT | OUT | NO | 4 | 1.5 | NA | [5 empty] | NO |  |  | 8 | 13 | 13 | 2CFI003UB | 2CFI014UB | A 01 2L5506E2 2L547 A 01 2L5506E2 2L547 A 02 2L5506F2 2L547 A 03 2L5506G2 2L547 | 1.5
2 | CFI | 2CFIC0017 | OUT | OUT | OUT | NO | 37 | 1.5 | NA | [5 empty] | NO |  |  | 12 | 16 | 16 | 2CFI004UB | 2KIT019BN | A 01 2L5512F1 2L547 A 01 2L5512F1 2L547 A 02 2L5512E1 2L547 A 03 2L5512D1 2L547 A 04 2L5512C1 2L547 A 05 2L5502E4 2L547 A 06 2L5502D4 2L547 A 07 2L5502C4 2L547 | 1.5
2 | CFI | 2CFIC0018 | OUT | OUT | OUT | NO | 9 | 1.5 | NA | [5 empty] | NO |  |  | 58 | 63 | 63 | 2CFI005UB | 2CFI002TL | A 01 2L5505G1 2L547 A 01 2L5505G1 2L547 A 02 2L5514E1 2L547 A 03 2L5514D1 2L547 A 04 2L5514C1 2L547 A 05 2L5514B1 2L547 A 06 2L5514A1 2L547 A 07 2L5500G1 2L547 A 08 2L55JEA2 2L547 A 09 2L44JEA2 2L446 A 10 2L4414C1 2L446 A 11 2L4414D1 2L446 A 12 2L44JHA5 2L446 A 13 2L55JHA5 2L547 A 14 2L55JHB5 2L547 A 15 2L66JHA5 2L647 A 16 2L6614A1 2L647 A 17 2L6601F1 2L647 A 18 2L6615B1 2L647 A 19 2L6620B1 2L647 A 20 2L6620C1 2L647 A 21 2L6620D1 2L647 A 22 2L6620E1 2L647 A 23 2L6623A1 2L647 A 23 2L6623A1 2L649 A 24 2L6623B1 2L649 A 25 2L6625E1 2L649 A 26 2L6625F1 2L649 | 1.5
2 | CFI | 2CFIC0019 | OUT | OUT | OUT | NO | 7 | 1.5 | NA | [5 empty] | NO |  |  | 56 | 65 | 65 | 2CFI005UB | 2CFI002CC | A 01 2L5505G1 2L547 A 01 2L5505G1 2L547 A 02 2L5514E1 2L547 A 03 2L5514D1 2L547 A 04 2L5514C1 2L547 A 05 2L5514B1 2L547 A 06 2L5514A1 2L547 A 07 2L5500G1 2L547 A 08 2L55JEA2 2L547 A 09 2L44JEA2 2L446 A 10 2L4414C1 2L446 A 11 2L4414D1 2L446 A 12 2L44JHA5 2L446 A 13 2L55JHA5 2L547 A 14 2L55JHB5 2L547 A 15 2L66JHA5 2L647 A 16 2L6615A1 2L647 A 17 2L6615B1 2L647 A 18 2L6620B1 2L647 A 19 2L6620C1 2L647 A 20 2L6620D1 2L647 A 21 2L6620E1 2L647 A 22 2L6623A1 2L647 A 22 2L6623A1 2L649 A 23 2L6623B1 2L649 A 24 2L6625E1 2L649 A 25 2L6625F1 2L649 | 1.5
2 | CFI | 2CFIC0020 | OUT | OUT | OUT | NO | 4 | 1.5 | NA | [5 empty] | NO |  |  | 56 | 66 | 66 | 2CFI005UB | 2CFI024CC | A 01 2L5505G1 2L547 A 01 2L5505G1 2L547 A 02 2L5514E1 2L547 A 03 2L5514D1 2L547 A 04 2L5514C1 2L547 A 05 2L5514B1 2L547 A 06 2L5514A1 2L547 A 07 2L5500G1 2L547 A 08 2L55JEA2 2L547 A 09 2L44JEA2 2L446 A 10 2L4414C1 2L446 A 11 2L4414D1 2L446 A 12 2L44JHA5 2L446 A 13 2L55JHA5 2L547 A 14 2L55JHB5 2L547 A 15 2L66JHA5 2L647 A 16 2L6615A1 2L647 A 17 2L6615B1 2L647 A 18 2L6620B1 2L647 A 19 2L6620C1 2L647 A 20 2L6620D1 2L647 A 21 2L6620E1 2L647 A 22 2L6623A1 2L647 A 22 2L6623A1 2L649 A 23 2L6623B1 2L649 A 24 2L6625E1 2L649 A 25 2L6625F1 2L649 | 1.5
2 | CFI | 2CFIC0021 | OUT | OUT | OUT | NO | 19 | 1.5 | A | [5 empty] | NO |  |  | 348 | 328 | 328 | 2CFI005UB | 2LKG0206 | A 01 2L5506F2 2L547 A 01 2L5506F2 2L547 A 02 2L5506E2 2L547 A 03 2L5506D2 2L547 A 04 2L5506C2 2L547 A 05 2L5506B2 2L547 A 06 2L5506A2 2L547 A 07 2L5561L3 2L546 A 08 2L5539F2 2L546 A 09 2L5539E2 2L546 A 10 2L5539D2 2L546 A 11 2L5539C2 2L546 A 12 2L5539B2 2L546 A 13 2L5539A2 2L546 A 14 2L55JJA6 2L546 A 15 2L44JJA6 2L446 A 16 2L33JJA6 2L346 A 17 2L22JJA6 2L244 A 18 2L11G9A2 2L149 A 19 2L00G9A2 2L056 A 20 2L0021B6 2L056 A 21 2L0021A6 2L056 A 22 2N0021A6 2N091 A 23 2N1121B6 2N191 A 24 2N1121A6 2N191 A 25 2N11Z0A6 2N191 A 26 2G00Z0A6 2G0G0 A 27 2G0021A6 2G0G0 A 28 2P0000G8 2P0A A 29 2P0000F8 2P0A A 30 2P00W2A4 2P0A A 31 2P0002A4 2P0A A 32 2G0000A4 2G0P A 33 1C0001A5 1C0A A 34 1C0001B5 1C0A A 35 2C0001C4 2C0A A 36 2C0009A4 2C0A A 37 2C1109A3 2C1A A 38 2C1109B3 2C1A A 39 2C1109C3 2C1A A 40 2C1143D2 2C1A | 1.5
2 | CFI | 2CFIC0022 | OUT | OUT | OUT | NO | 19 | 1.5 | A | [5 empty] | NO |  |  | 345 | 328 | 328 | 2CFI005UB | 2LKG0102 | A 01 2L5506F2 2L547 A 01 2L5506F2 2L547 A 02 2L5506E2 2L547 A 03 2L5506D2 2L547 A 04 2L5506C2 2L547 A 05 2L5506B2 2L547 A 06 2L5506A2 2L547 A 07 2L5537L2 2L546 A 08 2L5539F2 2L546 A 09 2L5539E2 2L546 A 10 2L5539D2 2L546 A 11 2L5539C2 2L546 A 12 2L5539B2 2L546 A 13 2L5539A2 2L546 A 14 2L55JJA6 2L546 A 15 2L44JJA6 2L446 A 16 2L33JJA6 2L346 A 17 2L22JJA6 2L244 A 18 2L11G9A2 2L149 A 19 2L00G9A2 2L056 A 20 2L0021B6 2L056 A 21 2L0021A6 2L056 A 22 2N0021A6 2N091 A 23 2N1121B6 2N191 A 24 2N1121A6 2N191 A 25 2N11Z0A6 2N191 A 26 2G00Z0A6 2G0G0 A 27 2G0021A6 2G0G0 A 28 2P0000G8 2P0A A 29 2P0000F8 2P0A A 30 2P00W2A4 2P0A A 31 2P0002A4 2P0A A 32 2G0000A4 2G0P A 33 1C0001A5 1C0A A 34 1C0001B5 1C0A A 35 2C0001C5 2C0A A 36 2C0009A4 2C0A A 37 2C1109A3 2C1A A 38 2C1109B3 2C1A A 39 2C1109C3 2C1A A 40 2C1143D2 2C1A | 1.5
2 | CFI | 2CFIC0023 | OUT | OUT | OUT | NO | 19 | 1.5 | A | [5 empty] | NO |  |  | 346 | 323 | 323 | 2CFI005UB | 2CFI029CR | A 01 2L5506F2 2L547 A 01 2L5506F2 2L547 A 02 2L5506E2 2L547 A 03 2L5506D2 2L547 A 04 2L5506C2 2L547 A 05 2L5506B2 2L547 A 06 2L5506A2 2L547 A 07 2L5537L2 2L546 A 08 2L5539F2 2L546 A 09 2L5539E2 2L546 A 10 2L5539D2 2L546 A 11 2L5539C2 2L546 A 12 2L5539B2 2L546 A 13 2L5539A2 2L546 A 14 2L55JJA6 2L546 A 15 2L44JJA6 2L446 A 16 2L33JJA6 2L346 A 17 2L22JJA6 2L244 A 18 2L11G9A2 2L149 A 19 2L00G9A2 2L056 A 20 2L0021B6 2L056 A 21 2L0021A6 2L056 A 22 2N0021A6 2N091 A 23 2N1121B6 2N191 A 24 2N1121A6 2N191 A 25 2N11Z0A6 2N191 A 26 2G00Z0A6 2G0G0 A 27 2G0021A6 2G0G0 A 28 2P0000G8 2P0A A 29 2P0000F8 2P0A A 30 2P00W2A4 2P0A A 31 2P0002A4 2P0A A 32 2G0000A4 2G0P A 33 1C0001A5 1C0A A 34 1C0001B5 1C0A A 35 2C0001C5 2C0A A 36 2C0008A2 2C0A A 37 2C1108A2 2C1A A 38 2C1108B2 2C1A A 39 2C1143A2 2C1A A 40 2C1143B2 2C1A A 41 2C1143C2 2C1A | 1.5
2 | CFI | 2CFIC0024 | OUT | OUT | OUT | NO | 19 | 1.5 | A | [5 empty] | NO |  |  | 346 | 323 | 323 | 2CFI005UB | 2CFI029CR | A 01 2L5506F2 2L547 A 01 2L5506F2 2L547 A 02 2L5506E2 2L547 A 03 2L5506D2 2L547 A 04 2L5506C2 2L547 A 05 2L5506B2 2L547 A 06 2L5506A2 2L547 A 07 2L5537L2 2L546 A 08 2L5539F2 2L546 A 09 2L5539E2 2L546 A 10 2L5539D2 2L546 A 11 2L5539C2 2L546 A 12 2L5539B2 2L546 A 13 2L5539A2 2L546 A 14 2L55JJA6 2L546 A 15 2L44JJA6 2L446 A 16 2L33JJA6 2L346 A 17 2L22JJA6 2L244 A 18 2L11G9A2 2L149 A 19 2L00G9A2 2L056 A 20 2L0021B6 2L056 A 21 2L0021A6 2L056 A 22 2N0021A6 2N091 A 23 2N1121B6 2N191 A 24 2N1121A6 2N191 A 25 2N11Z0A6 2N191 A 26 2G00Z0A6 2G0G0 A 27 2G0021A6 2G0G0 A 28 2P0000G8 2P0A A 29 2P0000F8 2P0A A 30 2P00W2A4 2P0A A 31 2P0002A4 2P0A A 32 2G0000A4 2G0P A 33 1C0001A5 1C0A A 34 1C0001B5 1C0A A 35 2C0001C5 2C0A A 36 2C0008A2 2C0A A 37 2C1108A2 2C1A A 38 2C1108B2 2C1A A 39 2C1143A2 2C1A A 40 2C1143B2 2C1A A 41 2C1143C2 2C1A | 1.5
2 | CFI | 2CFIC0025 | OUT | OUT | OUT | NO | 12 | 1.5 | A | [5 empty] | NO |  |  | 390 | 356 | 356 | 2CFI006UB | 2CFI002CR | A 01 2L5506E1 2L547 A 01 2L5506E1 2L547 A 02 2L5506F1 2L547 A 03 2L5506G1 2L547 A 04 2L5506H1 2L547 A 05 2L5506J1 2L547 A 06 2L5506K1 2L547 A 07 2L5506L1 2L547 A 08 2L5506M1 2L547 A 09 2L5519F1 2L547 A 10 2L5519E1 2L547 A 11 2L5519D1 2L547 A 12 2L5519C1 2L547 A 13 2L5519B1 2L547 A 14 2L5519A1 2L547 A 15 2L5500M1 2L547 A 16 2L5500L1 2L547 A 17 2L5500K1 2L547 A 18 2L5500J1 2L547 A 19 2L5500H1 2L547 A 20 2L5500G1 2L547 A 21 2L5500F1 2L547 A 22 2L5500E1 2L547 A 23 2L5500D1 2L547 A 24 2L5500C1 2L547 A 25 2L5500B1 2L547 A 26 2L5500A1 2L547 A 27 2L5530L2 2L546 A 28 2L5530K2 2L546 A 29 2L5530J2 2L546 A 30 2L55JLA4 2L546 A 31 2L44JLB4 2L446 A 32 2L44JLA4 2L446 A 33 2L33JLA4 2L346 A 34 2L22JLA4 2L244 A 35 2L11JLA4 2L149 A 36 2L1125E3 2L149 A 37 2L11G9A2 2L149 A 38 2L00G9A4 2L056 A 39 2L0021B6 2L056 A 40 2L0021A6 2L056 A 41 2N0021A6 2N091 A 42 2N1121B6 2N191 A 43 2N1121A6 2N191 A 44 2N11Z0A6 2N191 A 45 2G00Z0A6 2G0G0 A 46 2G0021A6 2G0G0 A 47 2P0000G8 2P0A A 48 2P0000F8 2P0A A 49 2P00W2A4 2P0A A 50 2P0002A4 2P0A A 51 2G0000A4 2G0P A 52 1C0001A5 1C0A A 53 1C0001B5 1C0A A 54 2C0001C5 2C0A A 55 2C0008A2 2C0A A 56 2C1108A2 2C1A A 57 2C1108B2 2C1A A 58 2C1143A2 2C1A A 59 2C1143B2 2C1A A 60 2C1116A2 2C1A A 61 2C1124B4 2C1A A 62 2C1124A4 2C1A | 1.5
2 | CFI | 2CFIC0026 | OUT | OUT | OUT | NO | 12 | 1.5 | A | [5 empty] | NO |  |  | 390 | 355 | 355 | 2CFI006UB | 2CFI002CR | A 01 2L5506E1 2L547 A 01 2L5506E1 2L547 A 02 2L5506F1 2L547 A 03 2L5506G1 2L547 A 04 2L5506H1 2L547 A 05 2L5506J1 2L547 A 06 2L5506K1 2L547 A 07 2L5506L1 2L547 A 08 2L5506M1 2L547 A 09 2L5519F1 2L547 A 10 2L5519E1 2L547 A 11 2L5519D1 2L547 A 12 2L5519C1 2L547 A 13 2L5519B1 2L547 A 14 2L5519A1 2L547 A 15 2L5500M1 2L547 A 16 2L5500L1 2L547 A 17 2L5500K1 2L547 A 18 2L5500J1 2L547 A 19 2L5500H1 2L547 A 20 2L5500G1 2L547 A 21 2L5500F1 2L547 A 22 2L5500E1 2L547 A 23 2L5500D1 2L547 A 24 2L5500C1 2L547 A 25 2L5500B1 2L547 A 26 2L5500A1 2L547 A 27 2L5530L2 2L546 A 28 2L5530K2 2L546 A 29 2L5530J2 2L546 A 30 2L55JLA4 2L546 A 31 2L44JLB4 2L446 A 32 2L44JLA4 2L446 A 33 2L33JLA4 2L346 A 34 2L22JLA4 2L244 A 35 2L11JLA4 2L149 A 36 2L1125E3 2L149 A 37 2L11G9A2 2L149 A 38 2L00G9A4 2L056 A 39 2L0021B6 2L056 A 40 2L0021A6 2L056 A 41 2N0021A6 2N091 A 42 2N1121B6 2N191 A 43 2N1121A6 2N191 A 44 2N11Z0A6 2N191 A 45 2G00Z0A6 2G0G0 A 46 2G0021A6 2G0G0 A 47 2P0000G8 2P0A A 48 2P0000F8 2P0A A 49 2P00W2A4 2P0A A 50 2P0002A4 2P0A A 51 2G0000A4 2G0P A 52 1C0001A5 1C0A A 53 1C0001B5 1C0A A 54 2C0001C5 2C0A A 55 2C0008A2 2C0A A 56 2C1108A2 2C1A A 57 2C1108B2 2C1A A 58 2C1143A2 2C1A A 59 2C1143B2 2C1A A 60 2C1116A2 2C1A A 61 2C1124B4 2C1A A 62 2C1124A4 2C1A | 1.5
2 | CFI | 2CFIC0027 | OUT | OUT | OUT | NO | 7 | 1.5 | A | [5 empty] | NO |  |  | 344 | 349 | 349 | 2CFI006UB | 2CFI002BC | A 01 2L5505F3 2L547 A 01 2L5505F3 2L547 A 02 2L5505E3 2L547 A 03 2L5511E1 2L547 A 04 2L5511D1 2L547 A 05 2L5511C1 2L547 A 06 2L5511B1 2L547 A 07 2L5511A1 2L547 A 08 2L55JFA3 2L547 A 09 2L44JFB3 2L446 A 10 2L44JFA3 2L446 A 11 2L33JFA3 2L346 A 12 2L22JFA3 2L244 A 13 2L11JFA3 2L149 A 14 2L1125C3 2L149 A 15 2L1125D3 2L149 A 16 2L11G9A2 2L149 A 17 2L00G9A3 2L056 A 18 2L0021B6 2L056 A 19 2L0021A6 2L056 A 20 2N0021A6 2N091 A 21 2N1121B6 2N191 A 22 2N1121A6 2N191 A 23 2N11Z0A6 2N191 A 24 2G00Z0A6 2G0G0 A 25 2G0021A6 2G0G0 A 26 2P0000G8 2P0A A 27 2P0000F8 2P0A A 28 2P00W2A4 2P0A A 29 2P0002A4 2P0A A 30 2G0000A4 2G0P A 31 1C0001A5 1C0A A 32 1C0001B5 1C0A A 33 2C0001C4 2C0A A 34 2C0001D4 2C0A | 1.5
2 | CFI | 2CFIC0028 | OUT | OUT | OUT | NO | 7 | 1.5 | A | [5 empty] | NO |  |  | 440 | 330 | 330 | 2CFI006UB | 2CFI003AR | A 01 2L5506F2 2L547 A 01 2L5506F2 2L547 A 02 2L5506E2 2L547 A 03 2L5506D2 2L547 A 04 2L5506C2 2L547 A 05 2L5506B2 2L547 A 06 2L5506A2 2L547 A 07 2L5537L2 2L546 A 08 2L5539F2 2L546 A 09 2L5539E2 2L546 A 10 2L5539D2 2L546 A 11 2L5539C2 2L546 A 12 2L5539B2 2L546 A 13 2L5539A2 2L546 A 14 2L55JJA6 2L546 A 15 2L44JJA6 2L446 A 16 2L33JJA6 2L346 A 17 2L22JJA6 2L244 A 18 2L11G9A2 2L149 A 19 2L00G9A2 2L056 A 20 2L0021B6 2L056 A 21 2L0021A6 2L056 A 22 2N0021A6 2N091 A 23 2N1121B6 2N191 A 24 2N1121A6 2N191 A 25 2N11Z0A6 2N191 A 26 2G00Z0A6 2G0G0 A 27 2G0021A6 2G0G0 A 28 2P0000G8 2P0A A 29 2P0000F8 2P0A A 30 2P00W2A4 2P0A A 31 2P0002A4 2P0A A 32 2G0000A4 2G0P A 33 1C0001A5 1C0A A 34 1C0001B5 1C0A A 35 2C0001C5 2C0A A 36 2C0008A2 2C0A A 37 2C1108A2 2C1A A 38 2C1108B2 2C1A A 39 2C1143A2 2C1A A 40 2C1117A2 2C1A A 41 2C1118B2 2C1A | 1.5
2 | CFI | 2CFIC0029 | OUT | OUT | OUT | NO | 7 | 1.5 | A | [5 empty] | NO |  |  | 440 | 326 | 326 | 2CFI006UB | 2CFI003AR | A 01 2L5506F2 2L547 A 01 2L5506F2 2L547 A 02 2L5506E2 2L547 A 03 2L5506D2 2L547 A 04 2L5506C2 2L547 A 05 2L5506B2 2L547 A 06 2L5506A2 2L547 A 07 2L5537L2 2L546 A 08 2L5539F2 2L546 A 09 2L5539E2 2L546 A 10 2L5539D2 2L546 A 11 2L5539C2 2L546 A 12 2L5539B2 2L546 A 13 2L5539A2 2L546 A 14 2L55JJA6 2L546 A 15 2L44JJA6 2L446 A 16 2L33JJA6 2L346 A 17 2L22JJA6 2L244 A 18 2L11G9A2 2L149 A 19 2L00G9A2 2L056 A 20 2L0021B6 2L056 A 21 2L0021A6 2L056 A 22 2N0021A6 2N091 A 23 2N1121B6 2N191 A 24 2N1121A6 2N191 A 25 2N11Z0A6 2N191 A 26 2G00Z0A6 2G0G0 A 27 2G0021A6 2G0G0 A 28 2P0000G8 2P0A A 29 2P0000F8 2P0A A 30 2P00W2A4 2P0A A 31 2P0002A4 2P0A A 32 2G0000A4 2G0P A 33 1C0001A5 1C0A A 34 1C0001B5 1C0A A 35 2C0001C5 2C0A A 36 2C0008A2 2C0A A 37 2C1108A2 2C1A A 38 2C1108B2 2C1A A 39 2C1143A2 2C1A A 40 2C1117A2 2C1A A 41 2C1118B2 2C1A | 1.5
2 | CEX | 2CEXC0042 | IN | IN | OUT | NO | 7 | 1.5 | A | PVC | PVC | 1000V dc | FDR, TDR and V&T | 4RO (FDR & TDR) and 2RO (V&T) | NO | ALSTHOM | IMS | 20 | 15 | 15 | 2CEX006CR | 2CEX013VL | K2CEX C0042 A IN 07 1.5 A 2M0D2 2CEX 006CR 2CEX 006CR 2M0D2 2M0D2 73E 2CEX 013VL 15 | 1.5
2 | CEX | 2CEXC0047 | IN | IN | OUT | NO | 12 | 1.5 | NA | PVC | PVC | 1000V dc | FDR, TDR and V&T | 4RO (FDR & TDR) and 2RO (V&T) | NO | ALSTHOM | EMS |  |  | 35 | 2CEX005UB | 2KSAE10AR | IND 2L5 5041NP 5201A 5JU1A 5261P-J 5JY4B 2L6 6JY4A 6081A 6011JHG 6111A 6201CBA IND | 12x1.5 | [5 empty] | duplicate cable number
2 | CFI | 2CFIC0032 | OUT | OUT | OUT | NO | 3 | 1.5 | NA | [5 empty] | NO |  |  | 7 | 12 | 12 | 2CFI007UB | 2CFI014UB | A 01 2L5505G3 2L547 A 01 2L5505G3 2L547 | 1.5
2 | CFI | 2CFIC0033 | OUT | OUT | OUT | NO | 4 | 1.5 | NA | [5 empty] | NO |  |  | 7 | 14 | 14 | 2CFI007UB | 2CFI014UB | A 01 2L5505G3 2L547 A 01 2L5505G3 2L547 | 1.5
2 | CFI | 2CFIC0034 | OUT | OUT | OUT | NO | 37 | 1.5 | NA | [5 empty] | NO |  |  | 13 | 15 | 15 | 2CFI008UB | 2KIT019BN | A 01 2L5513F1 2L547 A 01 2L5513F1 2L547 A 02 2L5513E1 2L547 A 03 2L5513D1 2L547 A 04 2L5513C1 2L547 A 05 2L5502F4 2L547 A 06 2L5502E4 2L547 A 07 2L5502D4 2L547 A 08 2L5502C4 2L547 | 1.5
2 | CFI | 2CFIC0035 | OUT | OUT | OUT | NO | 9 | 1.5 | NA | [5 empty] | NO |  |  | 57 | 62 | 62 | 2CFI009UB | 2CFI003TL | A 01 2L5505G1 2L547 A 01 2L5505G1 2L547 A 02 2L5514E1 2L547 A 03 2L5514D1 2L547 A 04 2L5514C1 2L547 A 05 2L5514B1 2L547 A 06 2L5514A1 2L547 A 07 2L5500G1 2L547 A 08 2L55JEA2 2L547 A 09 2L44JEA2 2L446 A 10 2L4414C1 2L446 A 11 2L4414D1 2L446 A 12 2L44JHA5 2L446 A 13 2L55JHA5 2L547 A 14 2L55JHB5 2L547 A 15 2L66JHA5 2L647 A 16 2L6614A1 2L647 A 17 2L6601F1 2L647 A 18 2L6615B1 2L647 A 19 2L6620B1 2L647 A 20 2L6620C1 2L647 A 21 2L6620D1 2L647 A 22 2L6620E1 2L647 A 23 2L6623A1 2L647 A 23 2L6623A1 2L649 A 24 2L6623B1 2L649 A 25 2L6625E1 2L649 A 26 2L6625F1 2L649 | 1.5
2 | CFI | 2CFIC0036 | OUT | OUT | OUT | NO | 7 | 1.5 | NA | [5 empty] | NO |  |  | 55 | 65 | 65 | 2CFI009UB | 2CFI003CC | A 01 2L5505G1 2L547 A 01 2L5505G1 2L547 A 02 2L5514E1 2L547 A 03 2L5514D1 2L547 A 04 2L5514C1 2L547 A 05 2L5514B1 2L547 A 06 2L5514A1 2L547 A 07 2L5500G1 2L547 A 08 2L55JEA2 2L547 A 09 2L44JEA2 2L446 A 10 2L4414C1 2L446 A 11 2L4414D1 2L446 A 12 2L44JHA5 2L446 A 13 2L55JHA5 2L547 A 14 2L55JHB5 2L547 A 15 2L66JHA5 2L647 A 16 2L6615A1 2L647 A 17 2L6615B1 2L647 A 18 2L6620B1 2L647 A 19 2L6620C1 2L647 A 20 2L6620D1 2L647 A 21 2L6620E1 2L647 A 22 2L6623A1 2L647 A 22 2L6623A1 2L649 A 23 2L6623B1 2L649 A 24 2L6625E1 2L649 A 25 2L6625F1 2L649 | 1.5
2 | CFI | 2CFIC0037 | OUT | OUT | OUT | NO | 4 | 1.5 | NA | [5 empty] | NO |  |  | 55 | 66 | 66 | 2CFI009UB | 2CFI025CC | A 01 2L5505G1 2L547 A 01 2L5505G1 2L547 A 02 2L5514E1 2L547 A 03 2L5514D1 2L547 A 04 2L5514C1 2L547 A 05 2L5514B1 2L547 A 06 2L5514A1 2L547 A 07 2L5500G1 2L547 A 08 2L55JEA2 2L547 A 09 2L44JEA2 2L446 A 10 2L4414C1 2L446 A 11 2L4414D1 2L446 A 12 2L44JHA5 2L446 A 13 2L55JHA5 2L547 A 14 2L55JHB5 2L547 A 15 2L66JHA5 2L647 A 16 2L6615A1 2L647 A 17 2L6615B1 2L647 A 18 2L6620B1 2L647 A 19 2L6620C1 2L647 A 20 2L6620D1 2L647 A 21 2L6620E1 2L647 A 22 2L6623A1 2L647 A 22 2L6623A1 2L649 A 23 2L6623B1 2L649 A 24 2L6625E1 2L649 A 25 2L6625F1 2L649 | 1.5
2 | CFI | 2CFIC0038 | OUT | OUT | OUT | NO | 19 | 1.5 | A | [5 empty] | NO |  |  | 346 | 329 | 329 | 2CFI009UB | 2LKG0101 | A 01 2L5506G2 2L547 A 01 2L5506G2 2L547 A 02 2L5506F2 2L547 A 03 2L5506E2 2L547 A 04 2L5506D2 2L547 A 05 2L5506C2 2L547 A 06 2L5506B2 2L547 A 07 2L5506A2 2L547 A 08 2L5537L2 2L546 A 09 2L5539F2 2L546 A 10 2L5539E2 2L546 A 11 2L5539D2 2L546 A 12 2L5539C2 2L546 A 13 2L5539B2 2L546 A 14 2L5539A2 2L546 A 15 2L55JJA6 2L546 A 16 2L44JJA6 2L446 A 17 2L33JJA6 2L346 A 18 2L22JJA6 2L244 A 19 2L11G9A2 2L149 A 20 2L00G9A2 2L056 A 21 2L0021B6 2L056 A 22 2L0021A6 2L056 A 23 2N0021A6 2N091 A 24 2N1121B6 2N191 A 25 2N1121A6 2N191 A 26 2N11Z0A6 2N191 A 27 2G00Z0A6 2G0G0 A 28 2G0021A6 2G0G0 A 29 2P0000G8 2P0A A 30 2P0000F8 2P0A A 31 2P00W2A4 2P0A A 32 2P0002A4 2P0A A 33 2G0000A4 2G0P A 34 1C0001A5 1C0A A 35 1C0001B5 1C0A A 36 2C0001C5 2C0A A 37 2C0009A4 2C0A A 38 2C1109A3 2C1A A 39 2C1109B3 2C1A A 40 2C1109C3 2C1A A 41 2C1143D2 2C1A | 1.5
2 | CFI | 2CFIC0039 | OUT | OUT | OUT | NO | 19 | 1.5 | A | [5 empty] | NO |  |  | 348 | 329 | 329 | 2CFI009UB | 2LKG0402 | A 01 2L5506G2 2L547 A 01 2L5506G2 2L547 A 02 2L5506F2 2L547 A 03 2L5506E2 2L547 A 04 2L5506D2 2L547 A 05 2L5506C2 2L547 A 06 2L5506B2 2L547 A 07 2L5506A2 2L547 A 08 2L5537L2 2L546 A 09 2L5539F2 2L546 A 10 2L5539E2 2L546 A 11 2L5539D2 2L546 A 12 2L5539C2 2L546 A 13 2L5539B2 2L546 A 14 2L5539A2 2L546 A 15 2L55JJA4 2L546 A 16 2L44JJA4 2L446 A 17 2L33JJA4 2L346 A 18 2L22JJA4 2L244 A 19 2L11G9A2 2L149 A 20 2L00G9A2 2L056 A 21 2L0021B6 2L056 A 22 2L0021A6 2L056 A 23 2N0021A6 2N091 A 24 2N1121B6 2N191 A 25 2N1121A6 2N191 A 26 2N11Z0A6 2N191 A 27 2G00Z0A6 2G0G0 A 28 2G0021A6 2G0G0 A 29 2P0000G8 2P0A A 30 2P0000F8 2P0A A 31 2P00W2A4 2P0A A 32 2P0002A4 2P0A A 33 2G0000A4 2G0P A 34 1C0001A5 1C0A A 35 1C0001B5 1C0A A 36 2C0001C5 2C0A A 37 2C0009A4 2C0A A 38 2C1109A3 2C1A A 39 2C1109B3 2C1A A 40 2C1109C3 2C1A A 41 2C1143D2 2C1A | 1.5
2 | CFI | 2CFIC0040 | OUT | OUT | OUT | NO | 19 | 1.5 | A | [5 empty] | NO |  |  | 345 | 326 | 326 | 2CFI009UB | 2CFI030CR | A 01 2L5506G2 2L547 A 01 2L5506G2 2L547 A 02 2L5506F2 2L547 A 03 2L5506E2 2L547 A 04 2L5506D2 2L547 A 05 2L5506C2 2L547 A 06 2L5506B2 2L547 A 07 2L5506A2 2L547 A 08 2L5537L2 2L546 A 09 2L5539F2 2L546 A 10 2L5539E2 2L546 A 11 2L5539D2 2L546 A 12 2L5539C2 2L546 A 13 2L5539B2 2L546 A 14 2L5539A2 2L546 A 15 2L55JJA6 2L546 A 16 2L44JJA6 2L446 A 17 2L33JJA6 2L346 A 18 2L22JJA6 2L244 A 19 2L11G9A2 2L149 A 20 2L00G9A2 2L056 A 21 2L0021B6 2L056 A 22 2L0021A6 2L056 A 23 2N0021A6 2N091 A 24 2N1121B6 2N191 A 25 2N1121A6 2N191 A 26 2N11Z0A6 2N191 A 27 2G00Z0A6 2G0G0 A 28 2G0021A6 2G0G0 A 29 2P0000G8 2P0A A 30 2P0000F8 2P0A A 31 2P00W2A4 2P0A A 32 2P0002A4 2P0A A 33 2G0000A4 2G0P A 34 1C0001A5 1C0A A 35 1C0001B5 1C0A A 36 2C0001C5 2C0A A 37 2C0008A2 2C0A A 38 2C1108A2 2C1A A 39 2C1108B2 2C1A A 40 2C1143A2 2C1A A 41 2C1143B2 2C1A A 42 2C1143C2 2C1A | 1.5
2 | CFI | 2CFIC0041 | OUT | OUT | OUT | NO | 19 | 1.5 | A | [5 empty] | NO |  |  | 345 | 325 | 325 | 2CFI009UB | 2CFI030CR | A 01 2L5506G2 2L547 A 01 2L5506G2 2L547 A 02 2L5506F2 2L547 A 03 2L5506E2 2L547 A 04 2L5506D2 2L547 A 05 2L5506C2 2L547 A 06 2L5506B2 2L547 A 07 2L5506A2 2L547 A 08 2L5537L2 2L546 A 09 2L5539F2 2L546 A 10 2L5539E2 2L546 A 11 2L5539D2 2L546 A 12 2L5539C2 2L546 A 13 2L5539B2 2L546 A 14 2L5539A2 2L546 A 15 2L55JJA6 2L546 A 16 2L44JJA6 2L446 A 17 2L33JJA6 2L346 A 18 2L22JJA6 2L244 A 19 2L11G9A2 2L149 A 20 2L00G9A2 2L056 A 21 2L0021B6 2L056 A 22 2L0021A6 2L056 A 23 2N0021A6 2N091 A 24 2N1121B6 2N191 A 25 2N1121A6 2N191 A 26 2N11Z0A6 2N191 A 27 2G00Z0A6 2G0G0 A 28 2G0021A6 2G0G0 A 29 2P0000G8 2P0A A 30 2P0000F8 2P0A A 31 2P00W2A4 2P0A A 32 2P0002A4 2P0A A 33 2G0000A4 2G0P A 34 1C0001A5 1C0A A 35 1C0001B5 1C0A A 36 2C0001C5 2C0A A 37 2C0008A2 2C0A A 38 2C1108A2 2C1A A 39 2C1108B2 2C1A A 40 2C1143A2 2C1A A 41 2C1143B2 2C1A A 42 2C1143C2 2C1A | 1.5
2 | CFI | 2CFIC0042 | OUT | OUT | OUT | NO | 12 | 1.5 | A | [5 empty] | NO |  |  | 402 | 357 | 357 | 2CFI010UB | 2CFI003CR | A 01 2L5506E1 2L547 A 01 2L5506E1 2L547 A 02 2L5506F1 2L547 A 03 2L5506G1 2L547 A 04 2L5506H1 2L547 A 05 2L5506J1 2L547 A 06 2L5506K1 2L547 A 07 2L5506L1 2L547 A 08 2L5506M1 2L547 A 09 2L5519F1 2L547 A 10 2L5519E1 2L547 A 11 2L5519D1 2L547 A 12 2L5519C1 2L547 A 13 2L5519B1 2L547 A 14 2L5519A1 2L547 A 15 2L5500M1 2L547 A 16 2L5500L1 2L547 A 17 2L5500K1 2L547 A 18 2L5500J1 2L547 A 19 2L5500H1 2L547 A 20 2L5500G1 2L547 A 21 2L5500F1 2L547 A 22 2L5500E1 2L547 A 23 2L5500D1 2L547 A 24 2L5500C1 2L547 A 25 2L5500B1 2L547 A 26 2L5500A1 2L547 A 27 2L5530L2 2L546 A 28 2L5530K2 2L546 A 29 2L5530J2 2L546 A 30 2L55JLA4 2L546 A 31 2L44JLB4 2L446 A 32 2L44JLA4 2L446 A 33 2L33JLA4 2L346 A 34 2L22JLA4 2L244 A 35 2L11JLA4 2L149 A 36 2L1125E3 2L149 A 37 2L11G9A2 2L149 A 38 2L00G9A4 2L056 A 39 2L0021B6 2L056 A 40 2L0021A6 2L056 A 41 2N0021A6 2N091 A 42 2N1121B6 2N191 A 43 2N1121A6 2N191 A 44 2N11Z0A6 2N191 A 45 2G00Z0A6 2G0G0 A 46 2G0021A6 2G0G0 A 47 2P0000G8 2P0A A 48 2P0000F8 2P0A A 49 2P00W2A4 2P0A A 50 2P0002A4 2P0A A 51 2G0000A4 2G0P A 52 1C0001A5 1C0A A 53 1C0001B5 1C0A A 54 2C0001C5 2C0A A 55 2C0008A2 2C0A A 56 2C1108A2 2C1A A 57 2C1108B2 2C1A A 58 2C1143A2 2C1A A 59 2C1143B2 2C1A A 60 2C1116A2 2C1A A 61 2C1124B4 2C1A A 62 2C1124A4 2C1A | 1.5
2 | CFI | 2CFIC0043 | OUT | OUT | OUT | NO | 12 | 1.5 | A | [5 empty] | NO |  |  | 354 | 357 | 357 | 2CFI010UB | 2CFI003CR | A 01 2L5506G2 2L547 A 01 2L5506G2 2L547 A 02 2L5506F2 2L547 A 03 2L5506E2 2L547 A 04 2L5506D2 2L547 A 05 2L5506C2 2L547 A 06 2L5506B2 2L547 A 07 2L5506A2 2L547 A 08 2L5537L2 2L546 A 09 2L5539F2 2L546 A 10 2L5539E2 2L546 A 11 2L5539D2 2L546 A 12 2L5539C2 2L546 A 13 2L5539B2 2L546 A 14 2L5539A2 2L546 A 15 2L55JJA4 2L546 A 16 2L44JJA4 2L446 A 17 2L33JJA4 2L346 A 18 2L22JJA4 2L244 A 19 2L11G9A2 2L149 A 20 2L00G9A2 2L056 A 21 2L0021B6 2L056 A 22 2L0021A6 2L056 A 23 2N0021A6 2N091 A 24 2N1121B6 2N191 A 25 2N1121A6 2N191 A 26 2N11Z0A6 2N191 A 27 2G00Z0A6 2G0G0 A 28 2G0021A6 2G0G0 A 29 2P0000G8 2P0A A 30 2P0000F8 2P0A A 31 2P00W2A4 2P0A A 32 2P0002A4 2P0A A 33 2G0000A4 2G0P A 34 1C0001A5 1C0A A 35 1C0001B5 1C0A A 36 2C0001C5 2C0A A 37 2C0008A2 2C0A A 38 2C1108A2 2C1A A 39 2C1108B2 2C1A A 40 2C1143A2 2C1A A 41 2C1143B2 2C1A A 42 2C1116A2 2C1A A 43 2C1124B4 2C1A | 1.5
2 | CFI | 2CFIC0044 | OUT | OUT | OUT | NO | 7 | 1.5 | A | [5 empty] | NO |  |  | 332 | 320 | 320 | 2CFI010UB | 2CFI003BC | A 01 2L5505G3 2L547 A 01 2L5505G3 2L547 A 02 2L5505F3 2L547 A 03 2L5505E3 2L547 A 04 2L5511E1 2L547 A 05 2L5511D1 2L547 A 06 2L5511C1 2L547 A 07 2L5511B1 2L547 A 08 2L5511A1 2L547 A 09 2L55JFA3 2L547 A 10 2L44JFB3 2L446 A 11 2L44JFA3 2L446 A 12 2L33JFA3 2L346 A 13 2L22JFA3 2L244 A 14 2L11JFA3 2L149 A 15 2L1125C3 2L149 A 16 2L1125D3 2L149 A 17 2L11G9A2 2L149 A 18 2L00G9A4 2L056 A 19 2L0021B6 2L056 A 20 2L0021A6 2L056 A 21 2N0021A6 2N091 A 22 2N1121B6 2N191 A 23 2N1121A6 2N191 A 24 2N11Z0A6 2N191 A 25 2G00Z0A6 2G0G0 A 26 2G0021A6 2G0G0 A 27 2P0000G8 2P0A A 28 2P0000F8 2P0A A 29 2P00W2A4 2P0A A 30 2P0002A4 2P0A A 31 2G0000A4 2G0P A 32 1C0001A5 1C0A A 33 1C0001B5 1C0A A 34 2C0001C5 2C0A | 1.5
2 | CFI | 2CFIC0045 | OUT | OUT | OUT | NO | 7 | 1.5 | A | [5 empty] | NO |  |  | 442 | 326 | 326 | 2CFI010UB | 2CFI004AR | A 01 2L5506G2 2L547 A 01 2L5506G2 2L547 A 02 2L5506F2 2L547 A 03 2L5506E2 2L547 A 04 2L5506D2 2L547 A 05 2L5506C2 2L547 A 06 2L5506B2 2L547 A 07 2L5506A2 2L547 A 08 2L5537L2 2L546 A 09 2L5539F2 2L546 A 10 2L5539E2 2L546 A 11 2L5539D2 2L546 A 12 2L5539C2 2L546 A 13 2L5539B2 2L546 A 14 2L5539A2 2L546 A 15 2L55JJA6 2L546 A 16 2L44JJA6 2L446 A 17 2L33JJA6 2L346 A 18 2L22JJA6 2L244 A 19 2L11G9A2 2L149 A 20 2L00G9A2 2L056 A 21 2L0021B6 2L056 A 22 2L0021A6 2L056 A 23 2N0021A6 2N091 A 24 2N1121B6 2N191 A 25 2N1121A6 2N191 A 26 2N11Z0A6 2N191 A 27 2G00Z0A6 2G0G0 A 28 2G0021A6 2G0G0 A 29 2P0000G8 2P0A A 30 2P0000F8 2P0A A 31 2P00W2A4 2P0A A 32 2P0002A4 2P0A A 33 2G0000A4 2G0P A 34 1C0001A5 1C0A A 35 1C0001B5 1C0A A 36 2C0001C5 2C0A A 37 2C0008A2 2C0A A 38 2C1108A2 2C1A A 39 2C1108B2 2C1A A 40 2C1143A2 2C1A A 41 2C1117A2 2C1A A 42 2C1118B2 2C1A | 1.5
2 | CFI | 2CFIC0046 | OUT | OUT | OUT | NO | 7 | 1.5 | A | [5 empty] | NO |  |  | 442 | 329 | 329 | 2CFI010UB | 2CFI004AR | A 01 2L5506G2 2L547 A 01 2L5506G2 2L547 A 02 2L5506F2 2L547 A 03 2L5506E2 2L547 A 04 2L5506D2 2L547 A 05 2L5506C2 2L547 A 06 2L5506B2 2L547 A 07 2L5506A2 2L547 A 08 2L5537L2 2L546 A 09 2L5539F2 2L546 A 10 2L5539E2 2L546 A 11 2L5539D2 2L546 A 12 2L5539C2 2L546 A 13 2L5539B2 2L546 A 14 2L5539A2 2L546 A 15 2L55JJA6 2L546 A 16 2L44JJA6 2L446 A 17 2L33JJA6 2L346 A 18 2L22JJA6 2L244 A 19 2L11G9A2 2L149 A 20 2L00G9A2 2L056 A 21 2L0021B6 2L056 A 22 2L0021A6 2L056 A 23 2N0021A6 2N091 A 24 2N1121B6 2N191 A 25 2N1121A6 2N191 A 26 2N11Z0A6 2N191 A 27 2G00Z0A6 2G0G0 A 28 2G0021A6 2G0G0 A 29 2P0000G8 2P0A A 30 2P0000F8 2P0A A 31 2P00W2A4 2P0A A 32 2P0002A4 2P0A A 33 2G0000A4 2G0P A 34 1C0001A5 1C0A A 35 1C0001B5 1C0A A 36 2C0001C5 2C0A A 37 2C0008A2 2C0A A 38 2C1108A2 2C1A A 39 2C1108B2 2C1A A 40 2C1143A2 2C1A A 41 2C1117A2 2C1A A 42 2C1118B2 2C1A | 1.5
2 | CFI | 2CFIC0013 | IN | IN | OUT | NO | 2 | 1.5 | NA | PVC | PVC | 1000V dc | FDR, TDR and V&T | 4RO (FDR & TDR) and 2RO (V&T) | NO | ALSTHOM | EMS | 17 | 22 | 22 | 2CFI003UB | 2KSAH05AR | A 01 2L5506E1 2L547 A 01 2L5506E1 2L547 A 02 2L5511G1 2L547 A 03 2L5507E1 2L547 A 04 2L55KCB3 2L547 A 05 2L66KCA3 2L647 A 06 2L6621C2 2L647 A 07 2L6621B2 2L647 A 08 2L6621A1 2L647 | 1.5
2 | CFI | 2CFIC0014 | IN | IN | OUT | NO | 37 | 1.5 | NA | PVC | PVC | 1000V dc | FDR, TDR and V&T | 4RO (FDR & TDR) and 2RO (V&T) | NO | ALSTHOM | EMS | 17 | 15 | 16 | 2CFI003UB | 2KSAD04AR | A 01 2L5506E1 2L547 A 01 2L5506E1 2L547 A 02 2L5511G1 2L547 A 03 2L5507E1 2L547 A 04 2L55KCB3 2L547 A 05 2L66KCA3 2L647 A 06 2L6621D2 2L647 | 1.5
2 | CFI | 2CFIC0049 | OUT | OUT | OUT | NO | 3 | 1.5 | NA | [5 empty] | NO |  |  | 7 | 12 | 12 | 2CFI011UB | 2CFI014UB | A 01 2L5505G2 2L547 A 01 2L5505G2 2L547 | 1.5
2 | CFI | 2CFIC0050 | OUT | OUT | OUT | NO | 4 | 1.5 | NA | [5 empty] | NO |  |  | 7 | 14 | 14 | 2CFI011UB | 2CFI014UB | A 01 2L5505G2 2L547 A 01 2L5505G2 2L547 | 1.5
2 | CFI | 2CFIC0051 | OUT | OUT | OUT | NO | 37 | 1.5 | NA | [5 empty] | NO |  |  | 13 | 15 | 15 | 2CFI012UB | 2KIT019BN | A 01 2L5505G3 2L547 A 01 2L5505G3 2L547 A 02 2L5513E1 2L547 A 03 2L5513D1 2L547 A 04 2L5513C1 2L547 A 05 2L5502F4 2L547 A 06 2L5502E4 2L547 A 07 2L5502D4 2L547 A 08 2L5502C4 2L547 | 1.5
2 | CFI | 2CFIC0052 | OUT | OUT | OUT | NO | 19 | 1.5 | A | [5 empty] | NO |  |  | 350 | 328 | 328 | 2CFI013UB | 2LKG0208 | A 01 2L5506G2 2L547 A 01 2L5506G2 2L547 A 02 2L5506F2 2L547 A 03 2L5506E2 2L547 A 04 2L5506D2 2L547 A 05 2L5506C2 2L547 A 06 2L5506B2 2L547 A 07 2L5506A2 2L547 A 08 2L5561L3 2L546 A 09 2L5539F2 2L546 A 10 2L5539E2 2L546 A 11 2L5539D2 2L546 A 12 2L5539C2 2L546 A 13 2L5539B2 2L546 A 14 2L5539A2 2L546 A 15 2L55JJA6 2L546 A 16 2L44JJA6 2L446 A 17 2L33JJA6 2L346 A 18 2L22JJA6 2L244 A 19 2L11G9A2 2L149 A 20 2L00G9A2 2L056 A 21 2L0021B6 2L056 A 22 2L0021A6 2L056 A 23 2N0021A6 2N091 A 24 2N1121B6 2N191 A 25 2N1121A6 2N191 A 26 2N11Z0A6 2N191 A 27 2G00Z0A6 2G0G0 A 28 2G0021A6 2G0G0 A 29 2P0000G8 2P0A A 30 2P0000F8 2P0A A 31 2P00W2A4 2P0A A 32 2P0002A4 2P0A A 33 2G0000A4 2G0P A 34 1C0001A5 1C0A A 35 1C0001B5 1C0A A 36 2C0001C4 2C0A A 37 2C0009A4 2C0A A 38 2C1109A3 2C1A A 39 2C1109B3 2C1A A 40 2C1109C3 2C1A A 41 2C1143D2 2C1A | 1.5
2 | CFI | 2CFIC0053 | OUT | OUT | OUT | NO | 7 | 1.5 | A | [5 empty] | NO |  |  | 352 | 346 | 346 | 2CFI013UB | 2CFI004CR | A 01 2L5506G2 2L547 A 01 2L5506G2 2L547 A 02 2L5506F2 2L547 A 03 2L5506E2 2L547 A 04 2L5506D2 2L547 A 05 2L5506C2 2L547 A 06 2L5506B2 2L547 A 07 2L5506A2 2L547 A 08 2L5537L2 2L546 A 09 2L5539F2 2L546 A 10 2L5539E2 2L546 A 11 2L5539D2 2L546 A 12 2L5539C2 2L546 A 13 2L5539B2 2L546 A 14 2L5539A2 2L546 A 15 2L55JJA6 2L546 A 16 2L44JJA6 2L446 A 17 2L33JJA6 2L346 A 18 2L22JJA6 2L244 A 19 2L11G9A2 2L149 A 20 2L00G9A2 2L056 A 21 2L0021B6 2L056 A 22 2L0021A6 2L056 A 23 2N0021A6 2N091 A 24 2N1121B6 2N191 A 25 2N1121A6 2N191 A 26 2N11Z0A6 2N191 A 27 2G00Z0A6 2G0G0 A 28 2G0021A6 2G0G0 A 29 2P0000G8 2P0A A 30 2P0000F8 2P0A A 31 2P00W2A4 2P0A A 32 2P0002A4 2P0A A 33 2G0000A4 2G0P A 34 1C0001A5 1C0A A 35 1C0001B5 1C0A A 36 2C0001C5 2C0A A 37 2C0008A2 2C0A A 38 2C1108A2 2C1A A 39 2C1108B2 2C1A A 40 2C1143A2 2C1A A 41 2C1143B2 2C1A A 42 2C1116A2 2C1A A 43 2C1124B4 2C1A | 1.5
2 | CFI | 2CFIC0054 | OUT | OUT | OUT | NO | 4 | 1.5 | A | [5 empty] | NO |  |  | 360 | 361 | 361 | 2CFI013UB | 2CFI011CR | A 01 2L5506G2 2L547 A 01 2L5506G2 2L547 A 02 2L5506F2 2L547 A 03 2L5506E2 2L547 A 04 2L5506D2 2L547 A 05 2L5506C2 2L547 A 06 2L5506B2 2L547 A 07 2L5506A2 2L547 A 08 2L5537L2 2L546 A 09 2L5539F2 2L546 A 10 2L5539E2 2L546 A 11 2L5539D2 2L546 A 12 2L5539C2 2L546 A 13 2L5539B2 2L546 A 14 2L5539A2 2L546 A 15 2L55JJA6 2L546 A 16 2L44JJA6 2L446 A 17 2L33JJA6 2L346 A 18 2L22JJA6 2L244 A 19 2L11G9A2 2L149 A 20 2L00G9A2 2L056 A 21 2L0021B6 2L056 A 22 2L0021A6 2L056 A 23 2N0021A6 2N091 A 24 2N1121B6 2N191 A 25 2N1121A6 2N191 A 26 2N11Z0A6 2N191 A 27 2G00Z0A6 2G0G0 A 28 2G0021A6 2G0G0 A 29 2P0000G8 2P0A A 30 2P0000F8 2P0A A 31 2P00W2A4 2P0A A 32 2P0002A4 2P0A A 33 2G0000A4 2G0P A 34 1C0001A5 1C0A A 35 1C0001B5 1C0A A 36 2C0001C5 2C0A A 37 2C0008A2 2C0A A 38 2C1108A2 2C1A A 39 2C1108B2 2C1A A 40 2C1143A2 2C1A A 41 2C1143B2 2C1A A 42 2C1116A2 2C1A A 43 2C1124C4 2C1A | 1.5
2 | CFI | 2CFIC0055 | OUT | OUT | OUT | NO | 37 | 1.5 | A | [5 empty] | NO |  |  | 354 | 352 | 352 | 2CFI013UB | 2CFI005CR | A 01 2L5506G2 2L547 A 01 2L5506G2 2L547 A 02 2L5506F2 2L547 A 03 2L5506E2 2L547 A 04 2L5506D2 2L547 A 05 2L5506C2 2L547 A 06 2L5506B2 2L547 A 07 2L5506A2 2L547 A 08 2L5537L2 2L546 A 09 2L5539F2 2L546 A 10 2L5539E2 2L546 A 11 2L5539D2 2L546 A 12 2L5539C2 2L546 A 13 2L5539B2 2L546 A 14 2L5539A2 2L546 A 15 2L55JJA6 2L546 A 16 2L44JJA6 2L446 A 17 2L33JJA6 2L346 A 18 2L22JJA6 2L244 A 19 2L11G9A2 2L149 A 20 2L00G9A2 2L056 A 21 2L0021B6 2L056 A 22 2L0021A6 2L056 A 23 2N0021A6 2N091 A 24 2N1121B6 2N191 A 25 2N1121A6 2N191 A 26 2N11Z0A6 2N191 A 27 2G00Z0A6 2G0G0 A 28 2G0021A6 2G0G0 A 29 2P0000G8 2P0A A 30 2P0000F8 2P0A A 31 2P00W2A4 2P0A A 32 2P0002A4 2P0A A 33 2G0000A4 2G0P A 34 1C0001A5 1C0A A 35 1C0001B5 1C0A A 36 2C0001C5 2C0A A 37 2C0008A2 2C0A A 38 2C1108A2 2C1A A 39 2C1108B2 2C1A A 40 2C1143A2 2C1A A 41 2C1143B2 2C1A A 42 2C1116A2 2C1A A 43 2C1124B4 2C1A | 1.5
2 | CFI | 2CFIC0056 | OUT | OUT | OUT | NO | 4 | 1.5 | A | [5 empty] | NO |  |  | 452 | 456 | 456 | 2CFI014UB | 2CFI001AR | A 01 2L5505G1 2L547 A 01 2L5505G1 2L547 A 02 2L5505H1 2L547 A 03 2L5505J1 2L547 A 04 2L5505K1 2L547 A 05 2L5505L1 2L547 A 06 2L5505M1 2L547 A 07 2L5519E1 2L547 A 08 2L5519D1 2L547 A 09 2L5519C1 2L547 A 10 2L5519B1 2L547 A 11 2L5519A1 2L547 A 12 2L5500M1 2L547 A 13 2L5500L1 2L547 A 14 2L5500K1 2L547 A 15 2L5500J1 2L547 A 16 2L5500H1 2L547 A 17 2L5500G1 2L547 A 18 2L5500F1 2L547 A 19 2L5500E1 2L547 A 20 2L5500D1 2L547 A 21 2L5500C1 2L547 A 22 2L5500B1 2L547 A 23 2L5500A1 2L547 A 24 2L5530L2 2L546 A 25 2L5530K2 2L546 A 26 2L5530J2 2L546 A 27 2L55JLA4 2L546 A 28 2L44JLB4 2L446 A 29 2L44JLA4 2L446 A 30 2L33JLA4 2L346 A 31 2L22JLA4 2L244 A 32 2L11JLA4 2L149 A 33 2L1125E3 2L149 A 34 2L11G9A2 2L149 A 35 2L00G9A4 2L056 A 36 2L0021B6 2L056 A 37 2L0021A6 2L056 A 38 2N0021A6 2N091 A 39 2N1121B6 2N191 A 40 2N1121A6 2N191 A 41 2N11Z0A6 2N191 A 42 2G00Z0A6 2G0G0 A 43 2G0021A6 2G0G0 A 44 2P0000G8 2P0A A 45 2P0000F8 2P0A A 46 2P00W2A4 2P0A A 47 2P0002A4 2P0A A 48 2G0000A4 2G0P A 49 1C0001A5 1C0A A 50 1C0001B5 1C0A A 51 2C0001C5 2C0A A 52 2C0008A2 2C0A A 53 2C1108A2 2C1A A 54 2C1108B2 2C1A A 55 2C1143A2 2C1A A 56 2C1117A2 2C1A A 57 2C1118A2 2C1A | 1.5
2 | CFI | 2CFIC0057 | OUT | OUT | OUT | NO | 4 | 1.5 | A | [5 empty] | NO |  |  | 443 | 394 | 394 | 2CFI014UB | 2CFI002AR | A 01 2L5506G2 2L547 A 01 2L5506G2 2L547 A 02 2L5506F2 2L547 A 03 2L5506E2 2L547 A 04 2L5506D2 2L547 A 05 2L5506C2 2L547 A 06 2L5506B2 2L547 A 07 2L5506A2 2L547 A 08 2L5561L3 2L546 A 09 2L5539F2 2L546 A 10 2L5539E2 2L546 A 11 2L5539D2 2L546 A 12 2L5539C2 2L546 A 13 2L5539B2 2L546 A 14 2L5539A2 2L546 A 15 2L55JJA6 2L546 A 16 2L44JJA6 2L446 A 17 2L33JJA6 2L346 A 18 2L22JJA6 2L244 A 19 2L11G9A2 2L149 A 20 2L00G9A2 2L056 A 21 2L0021B6 2L056 A 22 2L0021A6 2L056 A 23 2N0021A6 2N091 A 24 2N1121B6 2N191 A 25 2N1121A6 2N191 A 26 2N11Z0A6 2N191 A 27 2G00Z0A6 2G0G0 A 28 2G0021A6 2G0G0 A 29 2P0000G8 2P0A A 30 2P0000F8 2P0A A 31 2P00W2A4 2P0A A 32 2P0002A4 2P0A A 33 2G0000A4 2G0P A 34 1C0001A5 1C0A A 35 1C0001B5 1C0A A 36 2C0001C5 2C0A A 37 2C0008A2 2C0A A 38 2C1108A2 2C1A A 39 2C1108B2 2C1A A 40 2C1143A2 2C1A A 41 2C1117A2 2C1A A 42 2C1118B2 2C1A | 1.5
2 | CFI | 2CFIC0058 | OUT | OUT | OUT | NO | 4 | 1.5 | A | [5 empty] | NO |  |  | 443 | 353 | 353 | 2CFI014UB | 2CFI002AR | A 01 2L5506G2 2L547 A 01 2L5506G2 2L547 A 02 2L5506F2 2L547 A 03 2L5506E2 2L547 A 04 2L5506D2 2L547 A 05 2L5506C2 2L547 A 06 2L5506B2 2L547 A 07 2L5506A2 2L547 A 08 2L5561L3 2L546 A 09 2L5539F2 2L546 A 10 2L5539E2 2L546 A 11 2L5539D2 2L546 A 12 2L5539C2 2L546 A 13 2L5539B2 2L546 A 14 2L5539A2 2L546 A 15 2L55JJA6 2L546 A 16 2L44JJA6 2L446 A 17 2L33JJA6 2L346 A 18 2L22JJA6 2L244 A 19 2L11G9A2 2L149 A 20 2L00G9A2 2L056 A 21 2L0021B6 2L056 A 22 2L0021A6 2L056 A 23 2N0021A6 2N091 A 24 2N1121B6 2N191 A 25 2N1121A6 2N191 A 26 2N11Z0A6 2N191 A 27 2G00Z0A6 2G0G0 A 28 2G0021A6 2G0G0 A 29 2P0000G8 2P0A A 30 2P0000F8 2P0A A 31 2P00W2A4 2P0A A 32 2P0002A4 2P0A A 33 2G0000A4 2G0P A 34 1C0001A5 1C0A A 35 1C0001B5 1C0A A 36 2C0001C5 2C0A A 37 2C0008A2 2C0A A 38 2C1108A2 2C1A A 39 2C1108B2 2C1A A 40 2C1143A2 2C1A A 41 2C1117A2 2C1A A 42 2C1118B2 2C1A | 1.5
2 | CFI | 2CFIC0059 | OUT | OUT | OUT | NO | 4 | 1.5 | A | [5 empty] | NO |  |  | 442 | 328 | 328 | 2CFI014UB | 2CFI003AR | A 01 2L5506G2 2L547 A 01 2L5506G2 2L547 A 02 2L5506F2 2L547 A 03 2L5506E2 2L547 A 04 2L5506D2 2L547 A 05 2L5506C2 2L547 A 06 2L5506B2 2L547 A 07 2L5506A2 2L547 A 08 2L5537L2 2L546 A 09 2L5539F2 2L546 A 10 2L5539E2 2L546 A 11 2L5539D2 2L546 A 12 2L5539C2 2L546 A 13 2L5539B2 2L546 A 14 2L5539A2 2L546 A 15 2L55JJA6 2L546 A 16 2L44JJA6 2L446 A 17 2L33JJA6 2L346 A 18 2L22JJA6 2L244 A 19 2L11G9A2 2L149 A 20 2L00G9A2 2L056 A 21 2L0021B6 2L056 A 22 2L0021A6 2L056 A 23 2N0021A6 2N091 A 24 2N1121B6 2N191 A 25 2N1121A6 2N191 A 26 2N11Z0A6 2N191 A 27 2G00Z0A6 2G0G0 A 28 2G0021A6 2G0G0 A 29 2P0000G8 2P0A A 30 2P0000F8 2P0A A 31 2P00W2A4 2P0A A 32 2P0002A4 2P0A A 33 2G0000A4 2G0P A 34 1C0001A5 1C0A A 35 1C0001B5 1C0A A 36 2C0001C5 2C0A A 37 2C0008A2 2C0A A 38 2C1108A2 2C1A A 39 2C1108B2 2C1A A 40 2C1143A2 2C1A A 41 2C1117A2 2C1A A 42 2C1118B2 2C1A | 1.5
2 | CFI | 2CFIC0060 | OUT | OUT | OUT | NO | 4 | 1.5 | A | [5 empty] | NO |  |  | 442 | 328 | 328 | 2CFI014UB | 2CFI003AR | A 01 2L5506G2 2L547 A 01 2L5506G2 2L547 A 02 2L5506F2 2L547 A 03 2L5506E2 2L547 A 04 2L5506D2 2L547 A 05 2L5506C2 2L547 A 06 2L5506B2 2L547 A 07 2L5506A2 2L547 A 08 2L5537L2 2L546 A 09 2L5539F2 2L546 A 10 2L5539E2 2L546 A 11 2L5539D2 2L546 A 12 2L5539C2 2L546 A 13 2L5539B2 2L546 A 14 2L5539A2 2L546 A 15 2L55JJA6 2L546 A 16 2L44JJA6 2L446 A 17 2L33JJA6 2L346 A 18 2L22JJA6 2L244 A 19 2L11G9A2 2L149 A 20 2L00G9A2 2L056 A 21 2L0021B6 2L056 A 22 2L0021A6 2L056 A 23 2N0021A6 2N091 A 24 2N1121B6 2N191 A 25 2N1121A6 2N191 A 26 2N11Z0A6 2N191 A 27 2G00Z0A6 2G0G0 A 28 2G0021A6 2G0G0 A 29 2P0000G8 2P0A A 30 2P0000F8 2P0A A 31 2P00W2A4 2P0A A 32 2P0002A4 2P0A A 33 2G0000A4 2G0P A 34 1C0001A5 1C0A A 35 1C0001B5 1C0A A 36 2C0001C5 2C0A A 37 2C0008A2 2C0A A 38 2C1108A2 2C1A A 39 2C1108B2 2C1A A 40 2C1143A2 2C1A A 41 2C1117A2 2C1A A 42 2C1118B2 2C1A | 1.5
2 | CFI | 2CFIC0061 | OUT | OUT | OUT | NO | 4 | 1.5 | A | [5 empty] | NO |  |  | 443 | 328 | 328 | 2CFI014UB | 2CFI004AR | A 01 2L5506G2 2L547 A 01 2L5506G2 2L547 A 02 2L5506F2 2L547 A 03 2L5506E2 2L547 A 04 2L5506D2 2L547 A 05 2L5506C2 2L547 A 06 2L5506B2 2L547 A 07 2L5506A2 2L547 A 08 2L5537L2 2L546 A 09 2L5539F2 2L546 A 10 2L5539E2 2L546 A 11 2L5539D2 2L546 A 12 2L5539C2 2L546 A 13 2L5539B2 2L546 A 14 2L5539A2 2L546 A 15 2L55JJA6 2L546 A 16 2L44JJA6 2L446 A 17 2L33JJA6 2L346 A 18 2L22JJA6 2L244 A 19 2L11G9A2 2L149 A 20 2L00G9A2 2L056 A 21 2L0021B6 2L056 A 22 2L0021A6 2L056 A 23 2N0021A6 2N091 A 24 2N1121B6 2N191 A 25 2N1121A6 2N191 A 26 2N11Z0A6 2N191 A 27 2G00Z0A6 2G0G0 A 28 2G0021A6 2G0G0 A 29 2P0000G8 2P0A A 30 2P0000F8 2P0A A 31 2P00W2A4 2P0A A 32 2P0002A4 2P0A A 33 2G0000A4 2G0P A 34 1C0001A5 1C0A A 35 1C0001B5 1C0A A 36 2C0001C5 2C0A A 37 2C0008A2 2C0A A 38 2C1108A2 2C1A A 39 2C1108B2 2C1A A 40 2C1143A2 2C1A A 41 2C1117A2 2C1A A 42 2C1118B2 2C1A | 1.5
2 | CFI | 2CFIC0062 | OUT | OUT | OUT | NO | 4 | 1.5 | A | [5 empty] | NO |  |  | 443 | 328 | 328 | 2CFI014UB | 2CFI004AR | A 01 2L5506G2 2L547 A 01 2L5506G2 2L547 A 02 2L5506F2 2L547 A 03 2L5506E2 2L547 A 04 2L5506D2 2L547 A 05 2L5506C2 2L547 A 06 2L5506B2 2L547 A 07 2L5506A2 2L547 A 08 2L5537L2 2L546 A 09 2L5539F2 2L546 A 10 2L5539E2 2L546 A 11 2L5539D2 2L546 A 12 2L5539C2 2L546 A 13 2L5539B2 2L546 A 14 2L5539A2 2L546 A 15 2L55JJA6 2L546 A 16 2L44JJA6 2L446 A 17 2L33JJA6 2L346 A 18 2L22JJA6 2L244 A 19 2L11G9A2 2L149 A 20 2L00G9A2 2L056 A 21 2L0021B6 2L056 A 22 2L0021A6 2L056 A 23 2N0021A6 2N091 A 24 2N1121B6 2N191 A 25 2N1121A6 2N191 A 26 2N11Z0A6 2N191 A 27 2G00Z0A6 2G0G0 A 28 2G0021A6 2G0G0 A 29 2P0000G8 2P0A A 30 2P0000F8 2P0A A 31 2P00W2A4 2P0A A 32 2P0002A4 2P0A A 33 2G0000A4 2G0P A 34 1C0001A5 1C0A A 35 1C0001B5 1C0A A 36 2C0001C5 2C0A A 37 2C0008A2 2C0A A 38 2C1108A2 2C1A A 39 2C1108B2 2C1A A 40 2C1143A2 2C1A A 41 2C1117A2 2C1A A 42 2C1118B2 2C1A | 1.5
2 | CFI | 2CFIC0030 | IN | IN | OUT | NO | 2 | 1.5 | NA | PVC | PVC | 1000V dc | FDR, TDR and V&T | 4RO (FDR & TDR) and 2RO (V&T) | NO | ALSTHOM | EMS | 18 | 23 | 23 | 2CFI007UB | 2KSAH05AR | A 01 2L5513F1 2L547 A 01 2L5513F1 2L547 A 02 2L5513G1 2L547 A 03 2L5507F1 2L547 A 04 2L55KCB3 2L547 A 05 2L66KCA3 2L647 A 06 2L6621C2 2L647 A 07 2L6621B2 2L647 A 08 2L6621A1 2L647 | 1.5
2 | CFI | 2CFIC0031 | IN | IN | OUT | NO | 37 | 1.5 | NA | PVC | PVC | 1000V dc | FDR, TDR and V&T | 4RO (FDR & TDR) and 2RO (V&T) | NO | ALSTHOM | EMS | 17 | 22 | 22 | 2CFI007UB | 2KSAD04AR | A 01 2L5513F1 2L547 A 01 2L5513F1 2L547 A 02 2L5513G1 2L547 A 03 2L5507F1 2L547 A 04 2L55KCB3 2L547 A 05 2L66KCA3 2L647 A 06 2L6621D2 2L647 | 1.5
2 | CFI | 2CFIC0065 | OUT | OUT | OUT | NO | 19 | 1.5 | NA | [5 empty] | NO |  |  | 14 | 19 | 19 | 2CFI015UB | 2KIT021BN | A 01 2L5505G3 2L547 A 01 2L5505G3 2L547 A 02 2L5513E1 2L547 A 03 2L5513D1 2L547 A 04 2L5513C1 2L547 A 05 2L5502F4 2L547 A 06 2L5502E4 2L547 A 07 2L5502D4 2L547 A 08 2L5502C4 2L547 | 1.5
2 | CFI | 2CFIC0066 | OUT | OUT | OUT | NO | 7 | 1.5 | A | [5 empty] | NO |  |  | 365 | 352 | 352 | 2CFI002UB | 2CFI006CR | A 01 2L5506E2 2L547 A 01 2L5506E2 2L547 A 02 2L5506D2 2L547 A 03 2L5506C2 2L547 A 04 2L5506B2 2L547 A 05 2L5506A2 2L547 A 06 2L5561L3 2L546 A 07 2L5539F2 2L546 A 08 2L5539E2 2L546 A 09 2L5539D2 2L546 A 10 2L5539C2 2L546 A 11 2L5539B2 2L546 A 12 2L5539A2 2L546 A 13 2L55JJA6 2L546 A 14 2L44JJA6 2L446 A 15 2L33JJA6 2L346 A 16 2L22JJA6 2L244 A 17 2L11G9A2 2L149 A 18 2L00G9A2 2L056 A 19 2L0021B6 2L056 A 20 2L0021A6 2L056 A 21 2N0021A6 2N091 A 22 2N1121B6 2N191 A 23 2N1121A6 2N191 A 24 2N11Z0A6 2N191 A 25 2G00Z0A6 2G0G0 A 26 2G0021A6 2G0G0 A 27 2P0000G8 2P0A A 28 2P0000F8 2P0A A 29 2P00W2A4 2P0A A 30 2P0002A4 2P0A A 31 2G0000A4 2G0P A 32 1C0001A5 1C0A A 33 1C0001B5 1C0A A 34 2C0001C5 2C0A A 35 2C0008A2 2C0A A 36 2C1108A2 2C1A A 37 2C1108B2 2C1A A 38 2C1143A2 2C1A A 39 2C1143B2 2C1A A 40 2C1116A2 2C1A A 41 2C1124B4 2C1A A 42 2C1124A4 2C1A | 1.5
2 | CFI | 2CFIC0067 | OUT | OUT | OUT | NO | 7 | 1.5 | A | [5 empty] | NO |  |  | 30 | 73 | 73 | 2CFI011CR | 2CFI010CR | A 01 2C1145C4 2C1A A 01 2C1145C4 2C1A | 1.5
2 | CFI | 2CFIC0068 | OUT | OUT | OUT | NO | 7 | 1.5 | A | [5 empty] | NO |  |  | 52 | 79 | 79 | 2CFI010CR | 2CFI009CR | A 01 2C1124A4 2C1A A 01 2C1124A4 2C1A | 1.5
2 | CFI | 2CFIC0069 | OUT | OUT | OUT | NO | 7 | 1.5 | A | [5 empty] | NO |  |  | 54 | 56 | 56 | 2CFI009CR | 2LKG0207 | A 01 2C1124A4 2C1A A 01 2C1124A4 2C1A A 02 2C1124B4 2C1A A 03 2C1116A2 2C1A A 04 2C1143C2 2C1A A 05 2C1143D2 2C1A | 1.5
2 | CFI | 2CFIC0070 | OUT | OUT | OUT | NO | 3 | 1.5 | A | [5 empty] | NO |  |  | 20 | 1 | 1 | 2CFI001BC | 2CFI001SD | IND (SITE RUN) | 1.5
2 | CFI | 2CFIC0071 | OUT | OUT | OUT | NO | 7 | 1.5 | A | [5 empty] | NO |  |  | 374 | 338 | 338 | 2CFI006UB | 2CFI007CR | A 01 2L5506F2 2L547 A 01 2L5506F2 2L547 A 02 2L5506E2 2L547 A 03 2L5506D2 2L547 A 04 2L5506C2 2L547 A 05 2L5506B2 2L547 A 06 2L5506A2 2L547 A 07 2L5537L2 2L546 A 08 2L5539F2 2L546 A 09 2L5539E2 2L546 A 10 2L5539D2 2L546 A 11 2L5539C2 2L546 A 12 2L5539B2 2L546 A 13 2L5539A2 2L546 A 14 2L55JJA6 2L546 A 15 2L44JJA6 2L446 A 16 2L33JJA6 2L346 A 17 2L22JJA6 2L244 A 18 2L11G9A2 2L149 A 19 2L00G9A2 2L056 A 20 2L0021B6 2L056 A 21 2L0021A6 2L056 A 22 2N0021A6 2N091 A 23 2N1121B6 2N191 A 24 2N1121A6 2N191 A 25 2N11Z0A6 2N191 A 26 2G00Z0A6 2G0G0 A 27 2G0021A6 2G0G0 A 28 2P0000G8 2P0A A 29 2P0000F8 2P0A A 30 2P00W2A4 2P0A A 31 2P0002A4 2P0A A 32 2G0000A4 2G0P A 33 1C0001A5 1C0A A 34 1C0001B5 1C0A A 35 2C0001C5 2C0A A 36 2C0008A2 2C0A A 37 2C1108A2 2C1A A 38 2C1108B2 2C1A A 39 2C1143A2 2C1A A 40 2C1143B2 2C1A A 41 2C1116A2 2C1A A 42 2C1124B4 2C1A A 43 2C1124A4 2C1A | 1.5
2 | CFI | 2CFIC0072 | OUT | OUT | OUT | NO | 3 | 1.5 | A | [5 empty] | NO |  |  | 20 | 1 | 1 | 2CFI002BC | 2CFI002SD | IND (SITE RUN) | 1.5
2 | CFI | 2CFIC0073 | OUT | OUT | OUT | NO | 3 | 1.5 | A | [5 empty] | NO |  |  | 20 | 1 | 1 | 2CFI003BC | 2CFI003SD | IND (SITE RUN) | 1.5
2 | CFI | 2CFIC0074 | OUT | OUT | OUT | NO | 7 | 1.5 | A | [5 empty] | NO |  |  | 355 | 337 | 337 | 2CFI010UB | 2CFI008CR | A 01 2L5506G2 2L547 A 01 2L5506G2 2L547 A 02 2L5506F2 2L547 A 03 2L5506E2 2L547 A 04 2L5506D2 2L547 A 05 2L5506C2 2L547 A 06 2L5506B2 2L547 A 07 2L5506A2 2L547 A 08 2L5537L2 2L546 A 09 2L5539F2 2L546 A 10 2L5539E2 2L546 A 11 2L5539D2 2L546 A 12 2L5539C2 2L546 A 13 2L5539B2 2L546 A 14 2L5539A2 2L546 A 15 2L55JJA6 2L546 A 16 2L44JJA6 2L446 A 17 2L33JJA6 2L346 A 18 2L22JJA6 2L244 A 19 2L11G9A2 2L149 A 20 2L00G9A2 2L056 A 21 2L0021B6 2L056 A 22 2L0021A6 2L056 A 23 2N0021A6 2N091 A 24 2N1121B6 2N191 A 25 2N1121A6 2N191 A 26 2N11Z0A6 2N191 A 27 2G00Z0A6 2G0G0 A 28 2G0021A6 2G0G0 A 29 2P0000G8 2P0A A 30 2P0000F8 2P0A A 31 2P00W2A4 2P0A A 32 2P0002A4 2P0A A 33 2G0000A4 2G0P A 34 1C0001A5 1C0A A 35 1C0001B5 1C0A A 36 2C0001C5 2C0A A 37 2C0008A2 2C0A A 38 2C1108A2 2C1A A 39 2C1108B2 2C1A A 40 2C1143A2 2C1A A 41 2C1143B2 2C1A A 42 2C1116A2 2C1A A 43 2C1124B4 2C1A | 1.5
2 | CFI | 2CFIC0080 | OUT | OUT | OUT | NO | 4 | 1.5 | A | [5 empty] | NO |  |  | 20 | 1 | 1 | 2CFI015CR | 2CFI1Y1 | IND (SITE RUN) | 1.5
2 | CFI | 2CFIC0081 | OUT | OUT | OUT | NO | 2 | 1.5 | A | [5 empty] | NO |  |  | 20 | 3 | 3 | 2CFI001AR | 2CFI001KL | IND (SITE RUN) | 1.5
2 | CFI | 2CFIC0082 | OUT | OUT | OUT | NO | 4 | 1.5 | A | [5 empty] | NO |  |  | 8 | 10 | 10 | 2CFI001AR | 2CFI002AR | A 01 2C1118A2 2C1A A 01 2C1118A2 2C1A A 02 2C1118B2 2C1A | 1.5
2 | CFI | 2CFIC0083 | OUT | OUT | OUT | NO | 3 | 1.5 | A | [5 empty] | NO |  |  | 8 | 10 | 10 | 2CFI001AR | 2CFI002AR | A 01 2C1118A2 2C1A A 01 2C1118A2 2C1A A 02 2C1118B2 2C1A | 1.5
2 | CFI | 2CFIC0084 | OUT | OUT | OUT | NO | 12 | 1.5 | A | [5 empty] | NO |  |  | 8 | 8 | 8 | 2CFI001AR | 2CFI002AR | A 01 2C1118A2 2C1A A 01 2C1118A2 2C1A A 02 2C1118B2 2C1A | 1.5
2 | CFI | 2CFIC0085 | OUT | OUT | OUT | NO | 4 | 1.5 | A | [5 empty] | NO |  |  | 9 | 9 | 9 | 2CFI001AR | 2CFI003AR | A 01 2C1118A2 2C1A A 01 2C1118A2 2C1A A 02 2C1118B2 2C1A | 1.5
2 | CFI | 2CFIC0086 | OUT | OUT | OUT | NO | 3 | 1.5 | A | [5 empty] | NO |  |  | 9 | 12 | 12 | 2CFI001AR | 2CFI003AR | A 01 2C1118A2 2C1A A 01 2C1118A2 2C1A A 02 2C1118B2 2C1A | 1.5
2 | CFI | 2CFIC0087 | OUT | OUT | OUT | NO | 12 | 1.5 | A | [5 empty] | NO |  |  | 9 | 8 | 8 | 2CFI001AR | 2CFI003AR | A 01 2C1118A2 2C1A A 01 2C1118A2 2C1A A 02 2C1118B2 2C1A | 1.5
2 | CFI | 2CFIC0088 | OUT | OUT | OUT | NO | 4 | 1.5 | A | [5 empty] | NO |  |  | 10 | 20 | 20 | 2CFI001AR | 2CFI004AR | A 01 2C1118A2 2C1A A 01 2C1118A2 2C1A A 02 2C1118B2 2C1A | 1.5
2 | CFI | 2CFIC0089 | OUT | OUT | OUT | NO | 3 | 1.5 | A | [5 empty] | NO |  |  | 10 | 12 | 12 | 2CFI001AR | 2CFI004AR | A 01 2C1118A2 2C1A A 01 2C1118A2 2C1A A 02 2C1118B2 2C1A | 1.5
2 | CFI | 2CFIC0090 | OUT | OUT | OUT | NO | 12 | 1.5 | A | [5 empty] | NO |  |  | 10 | 8 | 8 | 2CFI001AR | 2CFI004AR | A 01 2C1118A2 2C1A A 01 2C1118A2 2C1A A 02 2C1118B2 2C1A | 1.5
2 | CFI | 2CFIC0091 | OUT | OUT | OUT | NO | 2 | 1.5 | A | [5 empty] | NO |  |  | 258 | 167 | 167 | 2CFI002AR | 2CFI015CR | A 01 2C1118B2 2C1A A 01 2C1118B2 2C1A A 02 2C1117A2 2C1A A 03 2C1143B2 2C1A A 04 2C1116A2 2C1A A 05 2C1124C4 2C1A A 06 1C1144A4 1C1A A 07 1C1144B4 1C1A A 08 1C1144C4 1C1A A 09 1C1144D4 1C1A A 10 1C1144E4 1C1A A 11 1C1144F4 1C1A A 12 1C1144G4 1C1A A 13 1C1144H4 1C1A A 14 1C1144J4 1C1A A 15 2C1145A4 2C1A A 16 2C1145B4 2C1A A 17 2C1145C4 2C1A | 1.5
2 | CFI | 2CFIC0092 | OUT | OUT | OUT | NO | 37 | 1.5 | A | [5 empty] | NO |  |  | 258 | 167 | 167 | 2CFI002AR | 2CFI015CR | A 01 2C1118B2 2C1A A 01 2C1118B2 2C1A A 02 2C1117A2 2C1A A 03 2C1143B2 2C1A A 04 2C1116A2 2C1A A 05 2C1124C4 2C1A A 06 1C1144A4 1C1A A 07 1C1144B4 1C1A A 08 1C1144C4 1C1A A 09 1C1144D4 1C1A A 10 1C1144E4 1C1A A 11 1C1144F4 1C1A A 12 1C1144G4 1C1A A 13 1C1144H4 1C1A A 14 1C1144J4 1C1A A 15 2C1145A4 2C1A A 16 2C1145B4 2C1A A 17 2C1145C4 2C1A | 1.5
2 | CFI | 2CFIC0093 | OUT | OUT | OUT | NO | 12 | 1.5 | A | [5 empty] | NO |  |  | 258 | 169 | 169 | 2CFI002AR | 2CFI015CR | A 01 2C1118B2 2C1A A 01 2C1118B2 2C1A A 02 2C1117A2 2C1A A 03 2C1143B2 2C1A A 04 2C1116A2 2C1A A 05 2C1124C4 2C1A A 06 1C1144A4 1C1A A 07 1C1144B4 1C1A A 08 1C1144C4 1C1A A 09 1C1144D4 1C1A A 10 1C1144E4 1C1A A 11 1C1144F4 1C1A A 12 1C1144G4 1C1A A 13 1C1144H4 1C1A A 14 1C1144J4 1C1A A 15 2C1145A4 2C1A A 16 2C1145B4 2C1A A 17 2C1145C4 2C1A | 1.5
2 | CFI | 2CFIC0094 | OUT | OUT | OUT | NO | 4 | 1.5 | A | [5 empty] | NO |  |  | 20 | 1 | 1 | 2CFI015CR | 2CFI1Y2 | IND (SITE RUN) | 1.5
2 | CFI | 2CFIC0095 | OUT | OUT | OUT | NO | 7 | 1.5 | A | [5 empty] | NO |  |  | 255 | 166 | 166 | 2CFI002AR | 2CFI016CR | A 01 2C1118B2 2C1A A 01 2C1118B2 2C1A A 02 2C1117A2 2C1A A 03 2C1143B2 2C1A A 04 2C1116A2 2C1A A 05 2C1124C4 2C1A A 06 1C1144A4 1C1A A 07 1C1144B4 1C1A A 08 1C1144C4 1C1A A 09 1C1144D4 1C1A A 10 1C1144E4 1C1A A 11 1C1144F4 1C1A A 12 1C1144G4 1C1A A 13 1C1144H4 1C1A A 14 1C1144J4 1C1A A 15 2C1145A4 2C1A A 16 2C1145B4 2C1A A 17 2C1145C4 2C1A | 1.5
2 | CFI | 2CFIC0096 | OUT | OUT | OUT | NO | 2 | 1.5 | A | [5 empty] | NO |  |  | 252 | 165 | 165 | 2CFI002AR | 2CFI017CR | A 01 2C1118B2 2C1A A 01 2C1118B2 2C1A A 02 2C1117A2 2C1A A 03 2C1143B2 2C1A A 04 2C1116A2 2C1A A 05 2C1124C4 2C1A A 06 1C1144A4 1C1A A 07 1C1144B4 1C1A A 08 1C1144C4 1C1A A 09 1C1144D4 1C1A A 10 1C1144E4 1C1A A 11 1C1144F4 1C1A A 12 1C1144G4 1C1A A 13 1C1144H4 1C1A A 14 1C1144J4 1C1A A 15 2C1145A4 2C1A A 16 2C1145B4 2C1A A 17 2C1145C4 2C1A | 1.5
2 | CFI | 2CFIC0097 | OUT | OUT | OUT | NO | 37 | 1.5 | A | [5 empty] | NO |  |  | 252 | 167 | 167 | 2CFI002AR | 2CFI017CR | A 01 2C1118B2 2C1A A 01 2C1118B2 2C1A A 02 2C1117A2 2C1A A 03 2C1143B2 2C1A A 04 2C1116A2 2C1A A 05 2C1124C4 2C1A A 06 1C1144A4 1C1A A 07 1C1144B4 1C1A A 08 1C1144C4 1C1A A 09 1C1144D4 1C1A A 10 1C1144E4 1C1A A 11 1C1144F4 1C1A A 12 1C1144G4 1C1A A 13 1C1144H4 1C1A A 14 1C1144J4 1C1A A 15 2C1145A4 2C1A A 16 2C1145B4 2C1A A 17 2C1145C4 2C1A | 1.5
2 | CFI | 2CFIC0098 | OUT | OUT | OUT | NO | 12 | 1.5 | A | [5 empty] | NO |  |  | 252 | 167 | 167 | 2CFI002AR | 2CFI017CR | A 01 2C1118B2 2C1A A 01 2C1118B2 2C1A A 02 2C1117A2 2C1A A 03 2C1143B2 2C1A A 04 2C1116A2 2C1A A 05 2C1124C4 2C1A A 06 1C1144A4 1C1A A 07 1C1144B4 1C1A A 08 1C1144C4 1C1A A 09 1C1144D4 1C1A A 10 1C1144E4 1C1A A 11 1C1144F4 1C1A A 12 1C1144G4 1C1A A 13 1C1144H4 1C1A A 14 1C1144J4 1C1A A 15 2C1145A4 2C1A A 16 2C1145B4 2C1A A 17 2C1145C4 2C1A | 1.5
2 | CFI | 2CFIC0099 | OUT | OUT | OUT | NO | 2 | 1.5 | A | [5 empty] | NO |  |  | 20 | 1 | 1 | 2CFI015CR | 2CFI1S1 | IND (SITE RUN) | 1.5
2 | CFI | 2CFIC0100 | OUT | OUT | OUT | NO | 7 | 1.5 | A | [5 empty] | NO |  |  | 249 | 158 | 158 | 2CFI002AR | 2CFI018CR | A 01 2C1118B2 2C1A A 01 2C1118B2 2C1A A 02 2C1117A2 2C1A A 03 2C1143B2 2C1A A 04 2C1116A2 2C1A A 05 2C1124C4 2C1A A 06 1C1144A4 1C1A A 07 1C1144B4 1C1A A 08 1C1144C4 1C1A A 09 1C1144D4 1C1A A 10 1C1144E4 1C1A A 11 1C1144F4 1C1A A 12 1C1144G4 1C1A A 13 1C1144H4 1C1A A 14 1C1144J4 1C1A A 15 2C1145A4 2C1A A 16 2C1145B4 2C1A A 17 2C1145C4 2C1A | 1.5
2 | CFI | 2CFIC0101 | OUT | OUT | OUT | NO | 2 | 1.5 | A | [5 empty] | NO |  |  | 247 | 154 | 154 | 2CFI003AR | 2CFI019CR | A 01 2C1118B2 2C1A A 01 2C1118B2 2C1A A 02 2C1117A2 2C1A A 03 2C1143B2 2C1A A 04 2C1116A2 2C1A A 05 2C1124C4 2C1A A 06 1C1144A4 1C1A A 07 1C1144B4 1C1A A 08 1C1144C4 1C1A A 09 1C1144D4 1C1A A 10 1C1144E4 1C1A A 11 1C1144F4 1C1A A 12 1C1144G4 1C1A A 13 1C1144H4 1C1A A 14 1C1144J4 1C1A A 15 2C1145A4 2C1A A 16 2C1145B4 2C1A A 17 2C1145C4 2C1A | 1.5
2 | CFI | 2CFIC0102 | OUT | OUT | OUT | NO | 37 | 1.5 | A | [5 empty] | NO |  |  | 247 | 147 | 147 | 2CFI003AR | 2CFI019CR | A 01 2C1118B2 2C1A A 01 2C1118B2 2C1A A 02 2C1117A2 2C1A A 03 2C1143B2 2C1A A 04 2C1116A2 2C1A A 05 2C1124C4 2C1A A 06 1C1144A4 1C1A A 07 1C1144B4 1C1A A 08 1C1144C4 1C1A A 09 1C1144D4 1C1A A 10 1C1144E4 1C1A A 11 1C1144F4 1C1A A 12 1C1144G4 1C1A A 13 1C1144H4 1C1A A 14 1C1144J4 1C1A A 15 2C1145A4 2C1A A 16 2C1145B4 2C1A A 17 2C1145C4 2C1A | 1.5
2 | CFI | 2CFIC0103 | OUT | OUT | OUT | NO | 12 | 1.5 | A | [5 empty] | NO |  |  | 247 | 149 | 149 | 2CFI003AR | 2CFI019CR | A 01 2C1118B2 2C1A A 01 2C1118B2 2C1A A 02 2C1117A2 2C1A A 03 2C1143B2 2C1A A 04 2C1116A2 2C1A A 05 2C1124C4 2C1A A 06 1C1144A4 1C1A A 07 1C1144B4 1C1A A 08 1C1144C4 1C1A A 09 1C1144D4 1C1A A 10 1C1144E4 1C1A A 11 1C1144F4 1C1A A 12 1C1144G4 1C1A A 13 1C1144H4 1C1A A 14 1C1144J4 1C1A A 15 2C1145A4 2C1A A 16 2C1145B4 2C1A A 17 2C1145C4 2C1A | 1.5
2 | CFI | 2CFIC0104 | OUT | OUT | OUT | NO | 2 | 1.5 | A | [5 empty] | NO |  |  | 20 | 1 | 1 | 2CFI015CR | 2CFI1S4 | IND (SITE RUN) | 1.5
2 | CFI | 2CFIC0105 | OUT | OUT | OUT | NO | 7 | 1.5 | A | [5 empty] | NO |  |  | 244 | 151 | 151 | 2CFI003AR | 2CFI020CR | A 01 2C1118B2 2C1A A 01 2C1118B2 2C1A A 02 2C1117A2 2C1A A 03 2C1143B2 2C1A A 04 2C1116A2 2C1A A 05 2C1124C4 2C1A A 06 1C1144A4 1C1A A 07 1C1144B4 1C1A A 08 1C1144C4 1C1A A 09 1C1144D4 1C1A A 10 1C1144E4 1C1A A 11 1C1144F4 1C1A A 12 1C1144G4 1C1A A 13 1C1144H4 1C1A A 14 1C1144J4 1C1A A 15 2C1145A4 2C1A A 16 2C1145B4 2C1A A 17 2C1145C4 2C1A | 1.5
2 | CFI | 2CFIC0106 | OUT | OUT | OUT | NO | 2 | 1.5 | A | [5 empty] | NO |  |  | 241 | 153 | 153 | 2CFI003AR | 2CFI021CR | A 01 2C1118B2 2C1A A 01 2C1118B2 2C1A A 02 2C1117A2 2C1A A 03 2C1143B2 2C1A A 04 2C1116A2 2C1A A 05 2C1124C4 2C1A A 06 1C1144A4 1C1A A 07 1C1144B4 1C1A A 08 1C1144C4 1C1A A 09 1C1144D4 1C1A A 10 1C1144E4 1C1A A 11 1C1144F4 1C1A A 12 1C1144G4 1C1A A 13 1C1144H4 1C1A A 14 1C1144J4 1C1A A 15 2C1145A4 2C1A A 16 2C1145B4 2C1A | 1.5
2 | CFI | 2CFIC0107 | OUT | OUT | OUT | NO | 37 | 1.5 | A | [5 empty] | NO |  |  | 241 | 152 | 152 | 2CFI003AR | 2CFI021CR | A 01 2C1118B2 2C1A A 01 2C1118B2 2C1A A 02 2C1117A2 2C1A A 03 2C1143B2 2C1A A 04 2C1116A2 2C1A A 05 2C1124C4 2C1A A 06 1C1144A4 1C1A A 07 1C1144B4 1C1A A 08 1C1144C4 1C1A A 09 1C1144D4 1C1A A 10 1C1144E4 1C1A A 11 1C1144F4 1C1A A 12 1C1144G4 1C1A A 13 1C1144H4 1C1A A 14 1C1144J4 1C1A A 15 2C1145A4 2C1A A 16 2C1145B4 2C1A | 1.5
2 | CFI | 2CFIC0108 | OUT | OUT | OUT | NO | 12 | 1.5 | A | [5 empty] | NO |  |  | 241 | 155 | 155 | 2CFI003AR | 2CFI021CR | A 01 2C1118B2 2C1A A 01 2C1118B2 2C1A A 02 2C1117A2 2C1A A 03 2C1143B2 2C1A A 04 2C1116A2 2C1A A 05 2C1124C4 2C1A A 06 1C1144A4 1C1A A 07 1C1144B4 1C1A A 08 1C1144C4 1C1A A 09 1C1144D4 1C1A A 10 1C1144E4 1C1A A 11 1C1144F4 1C1A A 12 1C1144G4 1C1A A 13 1C1144H4 1C1A A 14 1C1144J4 1C1A A 15 2C1145A4 2C1A A 16 2C1145B4 2C1A | 1.5
2 | CFI | 2CFIC0109 | OUT | OUT | OUT | NO | 2 | 1.5 | A | [5 empty] | NO |  |  | 20 | 1 | 1 | 2CFI015CR | 2CFI1S5 | IND (SITE RUN) | 1.5
2 | CFI | 2CFIC0110 | OUT | OUT | OUT | NO | 7 | 1.5 | A | [5 empty] | NO |  |  | 239 | 143 | 143 | 2CFI003AR | 2CFI022CR | A 01 2C1118B2 2C1A A 01 2C1118B2 2C1A A 02 2C1117A2 2C1A A 03 2C1143B2 2C1A A 04 2C1116A2 2C1A A 05 2C1124C4 2C1A A 06 1C1144A4 1C1A A 07 1C1144B4 1C1A A 08 1C1144C4 1C1A A 09 1C1144D4 1C1A A 10 1C1144E4 1C1A A 11 1C1144F4 1C1A A 12 1C1144G4 1C1A A 13 1C1144H4 1C1A A 14 1C1144J4 1C1A A 15 2C1145A4 2C1A A 16 2C1145B4 2C1A | 1.5
2 | CFI | 2CFIC0111 | OUT | OUT | OUT | NO | 2 | 1.5 | A | [5 empty] | NO |  |  | 236 | 141 | 141 | 2CFI004AR | 2CFI023CR | A 01 2C1118B2 2C1A A 01 2C1118B2 2C1A A 02 2C1117A2 2C1A A 03 2C1143B2 2C1A A 04 2C1116A2 2C1A A 05 2C1124C4 2C1A A 06 1C1144A4 1C1A A 07 1C1144B4 1C1A A 08 1C1144C4 1C1A A 09 1C1144D4 1C1A A 10 1C1144E4 1C1A A 11 1C1144F4 1C1A A 12 1C1144G4 1C1A A 13 1C1144H4 1C1A A 14 1C1144J4 1C1A A 15 2C1145A4 2C1A A 16 2C1145B4 2C1A | 1.5
2 | CFI | 2CFIC0112 | OUT | OUT | OUT | NO | 37 | 1.5 | A | [5 empty] | NO |  |  | 236 | 142 | 142 | 2CFI004AR | 2CFI023CR | A 01 2C1118B2 2C1A A 01 2C1118B2 2C1A A 02 2C1117A2 2C1A A 03 2C1143B2 2C1A A 04 2C1116A2 2C1A A 05 2C1124C4 2C1A A 06 1C1144A4 1C1A A 07 1C1144B4 1C1A A 08 1C1144C4 1C1A A 09 1C1144D4 1C1A A 10 1C1144E4 1C1A A 11 1C1144F4 1C1A A 12 1C1144G4 1C1A A 13 1C1144H4 1C1A A 14 1C1144J4 1C1A A 15 2C1145A4 2C1A A 16 2C1145B4 2C1A | 1.5
2 | CFI | 2CFIC0113 | OUT | OUT | OUT | NO | 12 | 1.5 | A | [5 empty] | NO |  |  | 236 | 142 | 142 | 2CFI004AR | 2CFI023CR | A 01 2C1118B2 2C1A A 01 2C1118B2 2C1A A 02 2C1117A2 2C1A A 03 2C1143B2 2C1A A 04 2C1116A2 2C1A A 05 2C1124C4 2C1A A 06 1C1144A4 1C1A A 07 1C1144B4 1C1A A 08 1C1144C4 1C1A A 09 1C1144D4 1C1A A 10 1C1144E4 1C1A A 11 1C1144F4 1C1A A 12 1C1144G4 1C1A A 13 1C1144H4 1C1A A 14 1C1144J4 1C1A A 15 2C1145A4 2C1A A 16 2C1145B4 2C1A | 1.5
2 | CFI | 2CFIC0114 | OUT | OUT | OUT | NO | 2 | 1.5 | A | [5 empty] | NO |  |  | 20 | 1 | 1 | 2CFI015CR | 2CFI1S2 | IND (SITE RUN) | 1.5
2 | CFI | 2CFIC0115 | OUT | OUT | OUT | NO | 7 | 1.5 | A | [5 empty] | NO |  |  | 234 | 142 | 142 | 2CFI004AR | 2CFI024CR | A 01 2C1118B2 2C1A A 01 2C1118B2 2C1A A 02 2C1117A2 2C1A A 03 2C1143B2 2C1A A 04 2C1116A2 2C1A A 05 2C1124C4 2C1A A 06 1C1144A4 1C1A A 07 1C1144B4 1C1A A 08 1C1144C4 1C1A A 09 1C1144D4 1C1A A 10 1C1144E4 1C1A A 11 1C1144F4 1C1A A 12 1C1144G4 1C1A A 13 1C1144H4 1C1A A 14 1C1144J4 1C1A A 15 2C1145A4 2C1A A 16 2C1145B4 2C1A | 1.5
2 | CFI | 2CFIC0116 | OUT | OUT | OUT | NO | 2 | 1.5 | A | [5 empty] | NO |  |  | 234 | 142 | 142 | 2CFI004AR | 2CFI025CR | A 01 2C1118B2 2C1A A 01 2C1118B2 2C1A A 02 2C1117A2 2C1A A 03 2C1143B2 2C1A A 04 2C1116A2 2C1A A 05 2C1124C4 2C1A A 06 1C1144A4 1C1A A 07 1C1144B4 1C1A A 08 1C1144C4 1C1A A 09 1C1144D4 1C1A A 10 1C1144E4 1C1A A 11 1C1144F4 1C1A A 12 1C1144G4 1C1A A 13 1C1144H4 1C1A A 14 1C1144J4 1C1A A 15 2C1145A4 2C1A A 16 2C1145B4 2C1A | 1.5
2 | CFI | 2CFIC0117 | OUT | OUT | OUT | NO | 37 | 1.5 | A | [5 empty] | NO |  |  | 234 | 141 | 141 | 2CFI004AR | 2CFI025CR | A 01 2C1118B2 2C1A A 01 2C1118B2 2C1A A 02 2C1117A2 2C1A A 03 2C1143B2 2C1A A 04 2C1116A2 2C1A A 05 2C1124C4 2C1A A 06 1C1144A4 1C1A A 07 1C1144B4 1C1A A 08 1C1144C4 1C1A A 09 1C1144D4 1C1A A 10 1C1144E4 1C1A A 11 1C1144F4 1C1A A 12 1C1144G4 1C1A A 13 1C1144H4 1C1A A 14 1C1144J4 1C1A A 15 2C1145A4 2C1A A 16 2C1145B4 2C1A | 1.5
2 | CFI | 2CFIC0118 | OUT | OUT | OUT | NO | 12 | 1.5 | A | [5 empty] | NO |  |  | 234 | 144 | 144 | 2CFI004AR | 2CFI025CR | A 01 2C1118B2 2C1A A 01 2C1118B2 2C1A A 02 2C1117A2 2C1A A 03 2C1143B2 2C1A A 04 2C1116A2 2C1A A 05 2C1124C4 2C1A A 06 1C1144A4 1C1A A 07 1C1144B4 1C1A A 08 1C1144C4 1C1A A 09 1C1144D4 1C1A A 10 1C1144E4 1C1A A 11 1C1144F4 1C1A A 12 1C1144G4 1C1A A 13 1C1144H4 1C1A A 14 1C1144J4 1C1A A 15 2C1145A4 2C1A A 16 2C1145B4 2C1A | 1.5
2 | CFI | 2CFIC0119 | OUT | OUT | OUT | NO | 2 | 1.5 | A | [5 empty] | NO |  |  | 20 | 1 | 1 | 2CFI015CR | 2CFI1S3 | IND (SITE RUN) | 1.5
2 | CFI | 2CFIC0120 | OUT | OUT | OUT | NO | 7 | 1.5 | A | [5 empty] | NO |  |  | 227 | 139 | 139 | 2CFI004AR | 2CFI026CR | A 01 2C1118B2 2C1A A 01 2C1118B2 2C1A A 02 2C1117A2 2C1A A 03 2C1143B2 2C1A A 04 2C1116A2 2C1A A 05 2C1124C4 2C1A A 06 1C1144A4 1C1A A 07 1C1144B4 1C1A A 08 1C1144C4 1C1A A 09 1C1144D4 1C1A A 10 1C1144E4 1C1A A 11 1C1144F4 1C1A A 12 1C1144G4 1C1A A 13 1C1144H4 1C1A A 14 1C1144J4 1C1A | 1.5
2 | CFI | 2CFIC0121 | OUT | OUT | OUT | NO | 2 | 1.5 | A | [5 empty] | NO |  |  | 20 | 1 | 1 | 2CFI015CR | 2CFI1S6 | IND (SITE RUN) | 1.5
2 | CFI | 2CFIC0122 | OUT | OUT | OUT | NO | 2 | 1.5 | A | [5 empty] | NO |  |  | 20 | 1 | 1 | 2CFI015CR | 2CFI1S7 | IND (SITE RUN) | 1.5
2 | CFI | 2CFIC0123 | OUT | OUT | OUT | NO | 12 | 1.5 | A | [5 empty] | NO |  |  | 20 | 1 | 1 | 2CFI015CR | 2CFI1S8 | IND (SITE RUN) | 1.5
2 | CFI | 2CFIC0124 | OUT | OUT | OUT | NO | 12 | 1.5 | A | [5 empty] | NO |  |  | 20 | 1 | 1 | 2CFI015CR | 2CFI1S10 | IND (SITE RUN) | 1.5
2 | CFI | 2CFIC0127 | OUT | OUT | OUT | NO | 2 | 1.5 | A | [5 empty] | NO |  |  | 20 | 1 | 1 | 2CFI015CR | 2CFI1H2 | IND (SITE RUN) | 1.5
2 | CFI | 2CFIC0128 | OUT | OUT | OUT | NO | 2 | 1.5 | A | [5 empty] | NO |  |  | 20 | 1 | 1 | 2CFI015CR | 2CFI1S8 | IND (SITE RUN) | 1.5
2 | CFI | 2CFIC0129 | OUT | OUT | OUT | NO | 3 | 1.5 | A | [5 empty] | NO |  |  | 20 | 1 | 1 | 2CFI015CR | 2CFI1Y3 | IND (SITE RUN) | 1.5
2 | CFI | 2CFIC0130 | OUT | OUT | OUT | NO | 2 | 1.5 | A | [5 empty] | NO |  |  | 20 | 1 | 1 | 2CFI015CR | 2CFI1S16 | IND (SITE RUN) | 1.5
2 | CFI | 2CFIC0131 | OUT | OUT | OUT | NO | 7 | 1.5 | A | [5 empty] | NO |  |  | 20 | 1 | 1 | 2CFI016CR | 2CFI1S15 | IND (SITE RUN) | 1.5
2 | CFI | 2CFIC0132 | OUT | OUT | OUT | NO | 2 | 1.5 | A | [5 empty] | NO |  |  | 20 | 1 | 1 | 2CFI016CR | 2CFI1R2 | IND (SITE RUN) | 1.5
2 | CFI | 2CFIC0137 | OUT | OUT | OUT | NO | 4 | 1.5 | A | [5 empty] | NO |  |  | 20 | 1 | 1 | 2CFI017CR | 2CFI2Y1 | IND (SITE RUN) | 1.5
2 | CFI | 2CFIC0138 | OUT | OUT | OUT | NO | 4 | 1.5 | A | [5 empty] | NO |  |  | 20 | 1 | 1 | 2CFI017CR | 2CFI2Y2 | IND (SITE RUN) | 1.5
2 | CFI | 2CFIC0139 | OUT | OUT | OUT | NO | 2 | 1.5 | A | [5 empty] | NO |  |  | 20 | 1 | 1 | 2CFI017CR | 2CFI2S1 | IND (SITE RUN) | 1.5
2 | CFI | 2CFIC0140 | OUT | OUT | OUT | NO | 2 | 1.5 | A | [5 empty] | NO |  |  | 20 | 1 | 1 | 2CFI017CR | 2CFI2S4 | IND (SITE RUN) | 1.5
2 | CFI | 2CFIC0141 | OUT | OUT | OUT | NO | 2 | 1.5 | A | [5 empty] | NO |  |  | 20 | 1 | 1 | 2CFI017CR | 2CFI2S5 | IND (SITE RUN) | 1.5
2 | CFI | 2CFIC0142 | OUT | OUT | OUT | NO | 2 | 1.5 | A | [5 empty] | NO |  |  | 20 | 1 | 1 | 2CFI017CR | 2CFI2S2 | IND (SITE RUN) | 1.5
2 | CFI | 2CFIC0143 | OUT | OUT | OUT | NO | 2 | 1.5 | A | [5 empty] | NO |  |  | 20 | 1 | 1 | 2CFI017CR | 2CFI2S3 | IND (SITE RUN) | 1.5
2 | CFI | 2CFIC0144 | OUT | OUT | OUT | NO | 2 | 1.5 | A | [5 empty] | NO |  |  | 20 | 1 | 1 | 2CFI017CR | 2CFI2S6 | IND (SITE RUN) | 1.5
2 | CFI | 2CFIC0145 | OUT | OUT | OUT | NO | 2 | 1.5 | A | [5 empty] | NO |  |  | 20 | 1 | 1 | 2CFI017CR | 2CFI2S7 | IND (SITE RUN) | 1.5
2 | CFI | 2CFIC0146 | OUT | OUT | OUT | NO | 12 | 1.5 | A | [5 empty] | NO |  |  | 20 | 1 | 1 | 2CFI017CR | 2CFI2S8 | IND (SITE RUN) | 1.5
2 | CFI | 2CFIC0147 | OUT | OUT | OUT | NO | 12 | 1.5 | A | [5 empty] | NO |  |  | 20 | 1 | 1 | 2CFI017CR | 2CFI2S10 | IND (SITE RUN) | 1.5
2 | CFI | 2CFIC0148 | OUT | OUT | OUT | NO | 2 | 1.5 | A | [5 empty] | NO |  |  | 20 | 1 | 1 | 2CFI017CR | 2CFI2H2 | IND (SITE RUN) | 1.5
2 | CFI | 2CFIC0149 | OUT | OUT | OUT | NO | 2 | 1.5 | A | [5 empty] | NO |  |  | 20 | 1 | 1 | 2CFI017CR | 2CFI2S8 | IND (SITE RUN) | 1.5
2 | CFI | 2CFIC0150 | OUT | OUT | OUT | NO | 3 | 1.5 | A | [5 empty] | NO |  |  | 20 | 1 | 1 | 2CFI017CR | 2CFI2Y3 | IND (SITE RUN) | 1.5
2 | CFI | 2CFIC0151 | OUT | OUT | OUT | NO | 2 | 1.5 | A | [5 empty] | NO |  |  | 20 | 1 | 1 | 2CFI017CR | 2CFI2S16 | IND (SITE RUN) | 1.5
2 | CFI | 2CFIC0152 | OUT | OUT | OUT | NO | 7 | 1.5 | A | [5 empty] | NO |  |  | 20 | 1 | 1 | 2CFI018CR | 2CFI2S15 | IND (SITE RUN) | 1.5
2 | CFI | 2CFIC0153 | OUT | OUT | OUT | NO | 2 | 1.5 | A | [5 empty] | NO |  |  | 20 | 1 | 1 | 2CFI018CR | 2CFI2R2 | IND (SITE RUN) | 1.5
2 | CFI | 2CFIC0154 | OUT | OUT | OUT | NO | 4 | 1.5 | A | [5 empty] | NO |  |  | 20 | 1 | 1 | 2CFI019CR | 2CFI3Y1 | IND (SITE RUN) | 1.5
2 | CFI | 2CFIC0155 | OUT | OUT | OUT | NO | 4 | 1.5 | A | [5 empty] | NO |  |  | 20 | 1 | 1 | 2CFI019CR | 2CFI3Y2 | IND (SITE RUN) | 1.5
2 | CFI | 2CFIC0156 | OUT | OUT | OUT | NO | 2 | 1.5 | A | [5 empty] | NO |  |  | 20 | 1 | 1 | 2CFI019CR | 2CFI3S1 | IND (SITE RUN) | 1.5
2 | CFI | 2CFIC0157 | OUT | OUT | OUT | NO | 2 | 1.5 | A | [5 empty] | NO |  |  | 20 | 1 | 1 | 2CFI019CR | 2CFI3S4 | IND (SITE RUN) | 1.5
2 | CFI | 2CFIC0158 | OUT | OUT | OUT | NO | 2 | 1.5 | A | [5 empty] | NO |  |  | 20 | 1 | 1 | 2CFI019CR | 2CFI3S5 | IND (SITE RUN) | 1.5
2 | CFI | 2CFIC0159 | OUT | OUT | OUT | NO | 2 | 1.5 | A | [5 empty] | NO |  |  | 20 | 1 | 1 | 2CFI019CR | 2CFI3S2 | IND (SITE RUN) | 1.5
2 | CFI | 2CFIC0160 | OUT | OUT | OUT | NO | 2 | 1.5 | A | [5 empty] | NO |  |  | 20 | 1 | 1 | 2CFI019CR | 2CFI3S3 | IND (SITE RUN) | 1.5
2 | CFI | 2CFIC0161 | OUT | OUT | OUT | NO | 2 | 1.5 | A | [5 empty] | NO |  |  | 20 | 10 | 10 | 2CFI019CR | 2CFI3S6 | IND (SITE RUN) | 1.5
2 | CFI | 2CFIC0162 | OUT | OUT | OUT | NO | 2 | 1.5 | A | [5 empty] | NO |  |  | 20 | 9 | 9 | 2CFI019CR | 2CFI3S7 | IND (SITE RUN) | 1.5
2 | CFI | 2CFIC0163 | OUT | OUT | OUT | NO | 12 | 1.5 | A | [5 empty] | NO |  |  | 20 | 1 | 1 | 2CFI019CR | 2CFI3S8 | IND (SITE RUN) | 1.5
2 | CFI | 2CFIC0164 | OUT | OUT | OUT | NO | 12 | 1.5 | A | [5 empty] | NO |  |  |  |  | 10 | 2CFI019CR |  | IND (SITE RUN) | 19 x 1,5 | [5 empty] | not in pericles
2 | CFI | 2CFIC0165 | OUT | OUT | OUT | NO | 2 | 1.5 | A | [5 empty] | NO |  |  | 20 | 1 | 1 | 2CFI019CR | 2CFI3H2 | IND (SITE RUN) | 1.5
2 | CFI | 2CFIC0166 | OUT | OUT | OUT | NO | 2 | 1.5 | A | [5 empty] | NO |  |  | 20 | 1 | 1 | 2CFI019CR | 2CFI3S8 | IND (SITE RUN) | 1.5
2 | CFI | 2CFIC0167 | OUT | OUT | OUT | NO | 3 | 1.5 | A | [5 empty] | NO |  |  | 20 | 1 | 1 | 2CFI019CR | 2CFI3Y3 | IND (SITE RUN) | 1.5
2 | CFI | 2CFIC0168 | OUT | OUT | OUT | NO | 2 | 1.5 | A | [5 empty] | NO |  |  | 20 | 1 | 1 | 2CFI019CR | 2CFI3S16 | IND (SITE RUN) | 1.5
2 | CFI | 2CFIC0169 | OUT | OUT | OUT | NO | 7 | 1.5 | A | [5 empty] | NO |  |  | 20 | 1 | 1 | 2CFI020CR | 2CFI3S15 | IND (SITE RUN) | 1.5
2 | CFI | 2CFIC0170 | OUT | OUT | OUT | NO | 2 | 1.5 | A | [5 empty] | NO |  |  | 20 | 1 | 1 | 2CFI020CR | 2CFI3R2 | IND (SITE RUN) | 1.5
2 | CFI | 2CFIC0171 | OUT | OUT | OUT | NO | 4 | 1.5 | A | [5 empty] | NO |  |  | 20 | 1 | 1 | 2CFI021CR | 2CFI4Y1 | IND (SITE RUN) | 1.5
2 | CFI | 2CFIC0172 | OUT | OUT | OUT | NO | 4 | 1.5 | A | [5 empty] | NO |  |  | 20 | 1 | 1 | 2CFI021CR | 2CFI4Y2 | IND (SITE RUN) | 1.5
2 | CFI | 2CFIC0173 | OUT | OUT | OUT | NO | 2 | 1.5 | A | [5 empty] | NO |  |  | 20 | 1 | 1 | 2CFI021CR | 2CFI4S1 | IND (SITE RUN) | 1.5
2 | CFI | 2CFIC0174 | OUT | OUT | OUT | NO | 2 | 1.5 | A | [5 empty] | NO |  |  | 20 | 1 | 1 | 2CFI021CR | 2CFI4S4 | IND (SITE RUN) | 1.5
2 | CFI | 2CFIC0175 | OUT | OUT | OUT | NO | 2 | 1.5 | A | [5 empty] | NO |  |  | 20 | 1 | 1 | 2CFI021CR | 2CFI4S5 | IND (SITE RUN) | 1.5
2 | CFI | 2CFIC0176 | OUT | OUT | OUT | NO | 2 | 1.5 | A | [5 empty] | NO |  |  | 20 | 1 | 1 | 2CFI021CR | 2CFI4S2 | IND (SITE RUN) | 1.5
2 | CFI | 2CFIC0177 | OUT | OUT | OUT | NO | 2 | 1.5 | A | [5 empty] | NO |  |  | 20 | 1 | 1 | 2CFI021CR | 2CFI4S3 | IND (SITE RUN) | 1.5
2 | CFI | 2CFIC0178 | OUT | OUT | OUT | NO | 2 | 1.5 | A | [5 empty] | NO |  |  | 20 | 1 | 1 | 2CFI021CR | 2CFI4S6 | IND (SITE RUN) | 1.5
2 | CFI | 2CFIC0179 | OUT | OUT | OUT | NO | 2 | 1.5 | A | [5 empty] | NO |  |  | 20 | 1 | 1 | 2CFI021CR | 2CFI4S7 | IND (SITE RUN) | 1.5
2 | CFI | 2CFIC0180 | OUT | OUT | OUT | NO | 12 | 1.5 | A | [5 empty] | NO |  |  | 20 | 1 | 1 | 2CFI021CR | 2CFI4S8 | IND (SITE RUN) | 1.5
2 | CFI | 2CFIC0181 | OUT | OUT | OUT | NO | 12 | 1.5 | A | [5 empty] | NO |  |  | 20 | 1 | 1 | 2CFI21CR | 2CFI4S10 | IND (SITE RUN) | 1.5
2 | CFI | 2CFIC0182 | OUT | OUT | OUT | NO | 2 | 1.5 | A | [5 empty] | NO |  |  | 20 | 1 | 1 | 2CFI021CR | 2CFI4H2 | IND (SITE RUN) | 1.5
2 | CFI | 2CFIC0183 | OUT | OUT | OUT | NO | 2 | 1.5 | A | [5 empty] | NO |  |  | 20 | 1 | 1 | 2CFI021CR | 2CFI4S8 | IND (SITE RUN) | 1.5
2 | CFI | 2CFIC0184 | OUT | OUT | OUT | NO | 3 | 1.5 | A | [5 empty] | NO |  |  | 20 | 1 | 1 | 2CFI021CR | 2CFI4Y3 | IND (SITE RUN) | 1.5
2 | CFI | 2CFIC0185 | OUT | OUT | OUT | NO | 2 | 1.5 | A | [5 empty] | NO |  |  | 20 | 1 | 1 | 2CFI021CR | 2CFI4S16 | IND (SITE RUN) | 1.5
2 | CFI | 2CFIC0186 | OUT | OUT | OUT | NO | 7 | 1.5 | A | [5 empty] | NO |  |  | 20 | 1 | 1 | 2CFI022CR | 2CFI4S15 | IND (SITE RUN) | 1.5
2 | CFI | 2CFIC0187 | OUT | OUT | OUT | NO | 2 | 1.5 | A | [5 empty] | NO |  |  | 20 | 1 | 1 | 2CFI022CR | 2CFI4R2 | IND (SITE RUN) | 1.5
2 | CFI | 2CFIC0188 | OUT | OUT | OUT | NO | 4 | 1.5 | A | [5 empty] | NO |  |  | 20 | 1 | 1 | 2CFI023CR | 2CFI5Y1 | IND (SITE RUN) | 1.5
2 | CFI | 2CFIC0189 | OUT | OUT | OUT | NO | 4 | 1.5 | A | [5 empty] | NO |  |  | 20 | 1 | 1 | 2CFI023CR | 2CFI5Y2 | IND (SITE RUN) | 1.5
2 | CFI | 2CFIC0190 | OUT | OUT | OUT | NO | 2 | 1.5 | A | [5 empty] | NO |  |  | 20 | 1 | 1 | 2CFI023CR | 2CFI5S1 | IND (SITE RUN) | 1.5
2 | CFI | 2CFIC0191 | OUT | OUT | OUT | NO | 2 | 1.5 | A | [5 empty] | NO |  |  | 20 | 1 | 1 | 2CFI023CR | 2CFI5S4 | IND (SITE RUN) | 1.5
2 | CFI | 2CFIC0192 | OUT | OUT | OUT | NO | 2 | 1.5 | A | [5 empty] | NO |  |  | 20 | 1 | 1 | 2CFI023CR | 2CFI5S5 | IND (SITE RUN) | 1.5
2 | CFI | 2CFIC0193 | OUT | OUT | OUT | NO | 2 | 1.5 | A | [5 empty] | NO |  |  | 20 | 1 | 1 | 2CFI023CR | 2CFI5S2 | IND (SITE RUN) | 1.5
2 | CFI | 2CFIC0194 | OUT | OUT | OUT | NO | 2 | 1.5 | A | [5 empty] | NO |  |  | 20 | 1 | 1 | 2CFI023CR | 2CFI5S3 | IND (SITE RUN) | 1.5
2 | CFI | 2CFIC0195 | OUT | OUT | OUT | NO | 2 | 1.5 | A | [5 empty] | NO |  |  | 20 | 1 | 1 | 2CFI023CR | 2CFI5S6 | IND (SITE RUN) | 1.5
2 | CFI | 2CFIC0196 | OUT | OUT | OUT | NO | 2 | 1.5 | A | [5 empty] | NO |  |  | 20 | 1 | 1 | 2CFI023CR | 2CFI5S8 | IND (SITE RUN) | 1.5
2 | CFI | 2CFIC0197 | OUT | OUT | OUT | NO | 12 | 1.5 | A | [5 empty] | NO |  |  | 20 | 1 | 1 | 2CFI023CR | 2CFI5S8 | IND (SITE RUN) | 1.5
2 | CFI | 2CFIC0198 | OUT | OUT | OUT | NO | 12 | 1.5 | A | [5 empty] | NO |  |  | 20 | 1 | 1 | 2CFI023CR | 2CFI5S10 | IND (SITE RUN) | 1.5
2 | CFI | 2CFIC0199 | OUT | OUT | OUT | NO | 2 | 1.5 | A | [5 empty] | NO |  |  | 20 | 1 | 1 | 2CFI023CR | 2CFI5H2 | IND (SITE RUN) | 1.5
2 | CFI | 2CFIC0200 | OUT | OUT | OUT | NO | 2 | 1.5 | A | [5 empty] | NO |  |  | 20 | 1 | 1 | 2CFI023CR | 2CFI5S8 | IND (SITE RUN) | 1.5
2 | CFI | 2CFIC0201 | OUT | OUT | OUT | NO | 3 | 1.5 | A | [5 empty] | NO |  |  | 20 | 1 | 1 | 2CFI023CR | 2CFI5Y3 | IND (SITE RUN) | 1.5
2 | CFI | 2CFIC0202 | OUT | OUT | OUT | NO | 2 | 1.5 | A | [5 empty] | NO |  |  | 20 | 1 | 1 | 2CFI023CR | 2CFI5S16 | IND (SITE RUN) | 1.5
2 | CFI | 2CFIC0203 | OUT | OUT | OUT | NO | 7 | 1.5 | A | [5 empty] | NO |  |  | 20 | 1 | 1 | 2CFI024CR | 2CFI5S15 | IND (SITE RUN) | 1.5
2 | CFI | 2CFIC0204 | OUT | OUT | OUT | NO | 2 | 1.5 | A | [5 empty] | NO |  |  | 20 | 1 | 1 | 2CFI024CR | 2CFI5R2 | IND (SITE RUN) | 1.5
2 | CFI | 2CFIC0205 | OUT | OUT | OUT | NO | 4 | 1.5 | A | [5 empty] | NO |  |  | 20 | 1 | 1 | 2CFI025CR | 2CFI6Y1 | IND (SITE RUN) | 1.5
2 | CFI | 2CFIC0206 | OUT | OUT | OUT | NO | 4 | 1.5 | A | [5 empty] | NO |  |  | 20 | 1 | 1 | 2CFI025CR | 2CFI6Y2 | IND (SITE RUN) | 1.5
2 | CFI | 2CFIC0207 | OUT | OUT | OUT | NO | 2 | 1.5 | A | [5 empty] | NO |  |  | 20 | 1 | 1 | 2CFI025CR | 2CFI6S1 | IND (SITE RUN) | 1.5
2 | CFI | 2CFIC0208 | OUT | OUT | OUT | NO | 2 | 1.5 | A | [5 empty] | NO |  |  | 20 | 1 | 1 | 2CFI025CR | 2CFI6S4 | IND (SITE RUN) | 1.5
2 | CFI | 2CFIC0209 | OUT | OUT | OUT | NO | 2 | 1.5 | A | [5 empty] | NO |  |  | 20 | 1 | 1 | 2CFI025CR | 2CFI6S5 | IND (SITE RUN) | 1.5
2 | CFI | 2CFIC0210 | OUT | OUT | OUT | NO | 2 | 1.5 | A | [5 empty] | NO |  |  | 20 | 1 | 1 | 2CFI025CR | 2CFI6S2 | IND (SITE RUN) | 1.5
2 | CFI | 2CFIC0211 | OUT | OUT | OUT | NO | 2 | 1.5 | A | [5 empty] | NO |  |  | 20 | 1 | 1 | 2CFI025CR | 2CFI6S3 | IND (SITE RUN) | 1.5
2 | CFI | 2CFIC0212 | OUT | OUT | OUT | NO | 2 | 1.5 | A | [5 empty] | NO |  |  | 20 | 1 | 1 | 2CFI025CR | 2CFI6S6 | IND (SITE RUN) | 1.5
2 | CFI | 2CFIC0213 | OUT | OUT | OUT | NO | 2 | 1.5 | A | [5 empty] | NO |  |  | 20 | 1 | 1 | 2CFI025CR | 2CFI6S7 | IND (SITE RUN) | 1.5
2 | CFI | 2CFIC0214 | OUT | OUT | OUT | NO | 12 | 1.5 | A | [5 empty] | NO |  |  | 20 | 1 | 1 | 2CFI025CR | 2CFI6S8 | IND (SITE RUN) | 1.5
2 | CFI | 2CFIC0215 | OUT | OUT | OUT | NO | 12 | 1.5 | A | [5 empty] | NO |  |  | 20 | 1 | 1 | 2CFI025CR | 2CFI6S10 | IND (SITE RUN) | 1.5
2 | CFI | 2CFIC0216 | OUT | OUT | OUT | NO | 2 | 1.5 | A | [5 empty] | NO |  |  | 20 | 1 | 1 | 2CFI025CR | 2CFI6H2 | IND (SITE RUN) | 1.5
2 | CFI | 2CFIC0217 | OUT | OUT | OUT | NO | 2 | 1.5 | A | [5 empty] | NO |  |  | 20 | 1 | 1 | 2CFI025CR | 2CFI6S8 | IND (SITE RUN) | 1.5
2 | CFI | 2CFIC0218 | OUT | OUT | OUT | NO | 3 | 1.5 | A | [5 empty] | NO |  |  | 20 | 1 | 1 | 2CFI025CR | 2CFI6Y3 | IND (SITE RUN) | 1.5
2 | CFI | 2CFIC0219 | OUT | OUT | OUT | NO | 2 | 1.5 | A | [5 empty] | NO |  |  | 20 | 1 | 1 | 2CFI025CR | 2CFI6S16 | IND (SITE RUN) | 1.5
2 | CFI | 2CFIC0220 | OUT | OUT | OUT | NO | 7 | 1.5 | A | [5 empty] | NO |  |  | 20 | 1 | 1 | 2CFI026CR | 2CFI6S15 | IND (SITE RUN) | 1.5
2 | CFI | 2CFIC0221 | OUT | OUT | OUT | NO | 2 | 1.5 | A | [5 empty] | NO |  |  | 20 | 1 | 1 | 2CFI026CR | 2CFI6R2 | IND (SITE RUN) | 1.5
2 | CFI | 2CFIC0222 | OUT | OUT | OUT | NO | 12 | 1.5 | A | [5 empty] | NO |  |  | 50 | 48 | 48 | 9LKX002CR | 2CFI111VC | A 01 2C1143B2 2C1A A 01 2C1143B2 2C1A A 02 2C1143C2 2C1A A 03 2C1143D2 2C1A A 04 2C1107A2 2C1A | 1.5
2 | CFI | 2CFIC0223 | OUT | OUT | OUT | NO | 12 | 1.5 | A | [5 empty] | NO |  |  | 38 | 30 | 30 | 9LKX002CR | 2CFI112VC | A 01 2C1143B2 2C1A A 01 2C1143B2 2C1A A 02 2C1143C2 2C1A A 03 2C1143D2 2C1A | 1.5
2 | CFI | 2CFIC0224 | OUT | OUT | OUT | NO | 12 | 1.5 | A | [5 empty] | NO |  |  | 126 | 18 | 18 | 9LKX002CR | 2CFI113VC | A 01 2C1143B2 2C1A A 01 2C1143B2 2C1A A 02 2C1117A2 2C1A A 03 2C1118A2 2C1A | 1.5
2 | CFI | 2CFIC0225 | OUT | OUT | OUT | NO | 7 | 1.5 | A | [5 empty] | NO |  |  | 15 | 16 | 16 | 2CFI029CR | 2LKG0202 | A 01 2C1143C2 2C1A A 01 2C1143C2 2C1A A 02 2C1116A2 2C1A | 1.5
2 | CFI | 2CFIC0226 | OUT | OUT | OUT | NO | 7 | 1.5 | A | [5 empty] | NO |  |  | 17 | 15 | 15 | 2CFI029CR | 2LKG0404 | A 01 2C1143C2 2C1A A 01 2C1143C2 2C1A A 02 2C1116A2 2C1A | 1.5
2 | CFI | 2CFIC0227 | OUT | OUT | OUT | NO | 12 | 1.5 | A | [5 empty] | NO |  |  | 43 | 27 | 27 | 2CFI029CR | 2CFI032CR | A 01 2C1116A2 2C1A A 01 2C1116A2 2C1A A 02 2C1124B4 2C1A A 03 2C1124A4 2C1A | 1.5
2 | CFI | 2CFIC0228 | OUT | OUT | OUT | NO | 7 | 1.5 | A | [5 empty] | NO |  |  | 14 | 17 | 17 | 2CFI030CR | 2LKG0203 | A 01 2C1143C2 2C1A A 01 2C1143C2 2C1A A 02 2C1116A2 2C1A | 1.5
2 | CFI | 2CFIC0229 | OUT | OUT | OUT | NO | 7 | 1.5 | A | [5 empty] | NO |  |  | 15 | 16 | 16 | 2CFI030CR | 2LKG0405 | A 01 2C1143C2 2C1A A 01 2C1143C2 2C1A A 02 2C1116A2 2C1A | 1.5
2 | CFI | 2CFIC0230 | OUT | OUT | OUT | NO | 12 | 1.5 | A | [5 empty] | NO |  |  | 25 | 27 | 27 | 2CFI030CR | 2CFI033CR | A 01 2C1116A2 2C1A A 01 2C1116A2 2C1A A 02 2C1124B4 2C1A | 1.5
2 | CFI | 2CFIC0231 | OUT | OUT | OUT | NO | 7 | 1.5 | A | [5 empty] | NO |  |  | 17 | 16 | 16 | 2CFI028CR | 2LKG0201 | A 01 2C1143C2 2C1A A 01 2C1143C2 2C1A A 02 2C1116A2 2C1A | 1.5
2 | CFI | 2CFIC0232 | OUT | OUT | OUT | NO | 7 | 1.5 | A | [5 empty] | NO |  |  | 18 | 16 | 16 | 2CFI028CR | 2LKG0403 | A 01 2C1143C2 2C1A A 01 2C1143C2 2C1A A 02 2C1116A2 2C1A | 1.5
2 | CFI | 2CFIC0233 | OUT | OUT | OUT | NO | 12 | 1.5 | A | [5 empty] | NO |  |  | 37 | 41 | 41 | 2CFI028CR | 2CFI031CR | A 01 2C1116A2 2C1A A 01 2C1116A2 2C1A A 02 2C1124B4 2C1A A 03 2C1124A4 2C1A | 1.5
2 | CFI | 2CFIC0501 | OUT | OUT | OUT | NO | 3 | 1.5 | A | [5 empty] | NO |  |  | 20 | 10 | 10 | 2CFI004CR | 2CFI007SP | IND (SITE RUN) | 1.5
2 | CFI | 2CFIC0511 | OUT | OUT | OUT | NO | 2 | 1.5 | A | [5 empty] | NO |  |  | 27 | 29 | 29 | 2CFI001CR | 2CFI007EL | A 01 2C1124A4 2C1A A 01 2C1124A4 2C1A | 1.5
2 | CFI | 2CFIC0512 | OUT | OUT | OUT | NO | 2 | 1.5 | A | [5 empty] | NO |  |  | 20 | 21 | 21 | 2CFI001CR | 2CFI007SN | IND (SITE RUN) | 1.5
2 | CFI | 2CFIC0513 | OUT | OUT | OUT | NO | 2 | 1.5 | A | [5 empty] | NO |  |  | 27 | 32 | 32 | 2CFI001CR | 2CFI013SN | A 01 2C1124A4 2C1A A 01 2C1124A4 2C1A | 1.5
2 | CFI | 2CFIC0514 | OUT | OUT | OUT | NO | 7 | 1.5 | A | [5 empty] | NO |  |  | 27 | 30 | 30 | 2CFI001CR | 2CFI001SN | A 01 2C1124A4 2C1A A 01 2C1124A4 2C1A | 1.5
2 | CFI | 2CFIC0515 | OUT | OUT | OUT | NO | 7 | 1.5 | A | [5 empty] | NO |  |  | 20 | 9 | 9 | 2CFI001CR | 2CFI001SP | IND (SITE RUN) | 1.5
2 | CFI | 2CFIC0516 | OUT | OUT | OUT | NO | 2 | 1.5 | A | [5 empty] | NO |  |  | 20 | 0 | 1 | 2CFI001CR | 2CFI010SN | IND (SITE RUN) | 1.5
2 | CFI | 2CFIC0521 | OUT | OUT | OUT | NO | 2 | 1.5 | A | [5 empty] | NO |  |  | 30 | 29 | 1 | 2CFI002CR | 2CFI008EL | A 01 2C1124B4 2C1A A 01 2C1124B4 2C1A A 02 2C1124A4 2C1A | 1.5
2 | CFI | 2CFIC0522 | OUT | OUT | OUT | NO | 2 | 1.5 | A | [5 empty] | NO |  |  | 20 | 15 | 15 | 2CFI002CR | 2CFI008SN | IND (SITE RUN) | 1.5
2 | CFI | 2CFIC0523 | OUT | OUT | OUT | NO | 2 | 1.5 | A | [5 empty] | NO |  |  | 30 | 31 | 31 | 2CFI002CR | 2CFI014SN | A 01 2C1124B4 2C1A A 01 2C1124B4 2C1A A 02 2C1124A4 2C1A | 1.5
2 | CFI | 2CFIC0524 | OUT | OUT | OUT | NO | 7 | 1.5 | A | [5 empty] | NO |  |  | 30 | 26 | 26 | 2CFI002CR | 2CFI002SN | A 01 2C1124B4 2C1A A 01 2C1124B4 2C1A A 02 2C1124A4 2C1A | 1.5
2 | CFI | 2CFIC0525 | OUT | OUT | OUT | NO | 7 | 1.5 | A | [5 empty] | NO |  |  | 20 | 10 | 10 | 2CFI002CR | 2CFI002SP | IND (SITE RUN) | 1.5
2 | CFI | 2CFIC0526 | OUT | OUT | OUT | NO | 2 | 1.5 | A | [5 empty] | NO |  |  | 20 | 0 | 1 | 2CFI002CR | 2CFI011SN | IND (SITE RUN) | 1.5
2 | CFI | 2CFIC0531 | OUT | OUT | OUT | NO | 2 | 1.5 | A | [5 empty] | NO |  |  | 22 | 28 | 1 | 2CFI003CR | 2CFI009EL | A 01 1C1144A4 1C1A A 01 1C1144A4 1C1A A 02 2C1124C4 2C1A | 1.5
2 | CFI | 2CFIC0532 | OUT | OUT | OUT | NO | 2 | 1.5 | A | [5 empty] | NO |  |  | 20 | 14 | 14 | 2CFI003CR | 2CFI009SN | IND (SITE RUN) | 1.5
2 | CFI | 2CFIC0533 | OUT | OUT | OUT | NO | 2 | 1.5 | A | [5 empty] | NO |  |  | 22 | 35 | 35 | 2CFI003CR | 2CFI015SN | A 01 1C1144A4 1C1A A 01 1C1144A4 1C1A A 02 2C1124C4 2C1A | 1.5
2 | CFI | 2CFIC0534 | OUT | OUT | OUT | NO | 7 | 1.5 | A | [5 empty] | NO |  |  | 22 | 24 | 24 | 2CFI003CR | 2CFI003SN | A 01 1C1144A4 1C1A A 01 1C1144A4 1C1A A 02 2C1124C4 2C1A | 1.5
2 | CFI | 2CFIC0535 | OUT | OUT | OUT | NO | 7 | 1.5 | A | [5 empty] | NO |  |  | 20 | 9 | 9 | 2CFI003CR | 2CFI003SP | IND (SITE RUN) | 1.5
2 | CFI | 2CFIC0536 | OUT | OUT | OUT | NO | 2 | 1.5 | A | [5 empty] | NO |  |  | 20 | 0 | 1 | 2CFI003CR | 2CFI012SN | IND (SITE RUN) | 1.5
2 | CFI | 2CFIC0901 | OUT | OUT | OUT | NO | [8 empty] | NO | [14 empty] | not in pericles
2 | CFI | 2CFIC0902 | OUT | OUT | OUT | NO | [8 empty] | NO | [14 empty] | not in pericles
2 | CFI | 2CFIC0903 | OUT | OUT | OUT | NO | [8 empty] | NO | [14 empty] | not in pericles
2 | CFI | 2CFIC0904 | OUT | OUT | OUT | NO | [8 empty] | NO | [14 empty] | not in pericles
2 | CFI | 2CFIC0905 | OUT | OUT | OUT | NO | [8 empty] | NO | [14 empty] | not in pericles
2 | CFI | 2CFIC0906 | OUT | OUT | OUT | NO | [8 empty] | NO | [14 empty] | not in pericles
2 | CFI | 2CFIC0908 | OUT | OUT | OUT | NO | [8 empty] | NO | [5 empty] | 2CFI004AR | 2LNE440CR |  | 4c x 1.5mm2 | [5 empty] | not in pericles
2 | CFI | 2CFIC0909 | OUT | OUT | OUT | NO | [8 empty] | NO | [5 empty] | 2CFI003AR | 2LNE440CR |  | 4c x 1.5mm2 | [5 empty] | not in pericles
2 | CFI | 2CFIC0910 | OUT | OUT | OUT | NO | [8 empty] | NO | [5 empty] | 2CFI002AR | 2LNE440CR |  | 4c x 1.5mm2 | [5 empty] | not in pericles
2 | CFI | 2CFIC0911 | OUT | OUT | OUT | NO | [8 empty] | NO | [5 empty] | 2CFI001CR | 2LNE440CR |  | 4c x 1.5mm2 | [5 empty] | not in pericles
2 | CFI | 2CFIC0912 | OUT | OUT | OUT | NO | [8 empty] | NO | [5 empty] | 2CFI002CR | 2LNE440CR |  | 4c x 1.5mm2 | [5 empty] | not in pericles
2 | CFI | 2CFIC0913 | OUT | OUT | OUT | NO | [8 empty] | NO | [5 empty] | 2CFI003CR | 2LNE440CR |  | 4c x 1.5mm2 | [5 empty] | not in pericles
2 | CFI | 2CFIC0950 | OUT | OUT | OUT | NO |  |  | NA | [5 empty] | NO |  |  |  |  | 100 | 2CFI002AR | 2CFI015CR | IND 2C 1182B, 1172A, 1432B, 1162A, 1242B,A,1452D,C, IND | 2 X 1,5
2 | CFI | 2CFIC0951 | OUT | OUT | OUT | NO |  |  | NA | [5 empty] | NO |  |  |  |  | 113 | 2CFI003AR | 2CFI019CR | IND 2C 1182B, 1172A, 1432B, 1162A, 1242B,A, 1452D,C,B, IND | 2 X 1,5
2 | CFI | 2CFIC0952 | OUT | OUT | OUT | NO |  |  | NA | [5 empty] | NO |  |  |  |  | 125 | 2CFI004AR | 2CFI023CR | IND 2C 1182B, 1172A, 1432B, 1162A, 1242B,A, 1452D,C,B,A, IND | 2 X 1,5
2 | CFI | 2CFIC0953 | OUT | OUT | OUT | NO |  |  | NA | [5 empty] | NO |  |  |  |  | 100 | 2CFI002AR | 2CFI015CR | IND 2C 1182B, 1172A, 1432B, 1162A, 1242B,A,1452D,C, IND | 2 X 1,5
2 | CFI | 2CFIC0954 | OUT | OUT | OUT | NO |  |  | NA | [5 empty] | NO |  |  |  |  | 113 | 2CFI003AR | 2CFI019CR | IND 2C 1182B, 1172A, 1432B, 1162A, 1242B,A,1452D,C,B, IND | 2 X 1,5
2 | CFI | 2CFIC0955 | OUT | OUT | OUT | NO |  |  | NA | [5 empty] | NO |  |  |  |  | 128 | 2CFI004AR | 2CFI023CR | IND 2C 1182B, 1172A, 1432B, 1162A, 1242B,A,1452D,C,B,A, IND | 2 X 1,5
2 | CFI | 2CFIC0968 | OUT | OUT | OUT | NO |  |  | NA | [5 empty] | NO |  |  |  |  | 53 | 2CFI002AR | 2CFI001SP | IND 2C 1182B, 1172A, 1432B, 1162A, 1242B,A IND | 2 X 1,5
2 | CFI | 2CFIC0969 | OUT | OUT | OUT | NO |  |  | NA | [5 empty] | NO |  |  |  |  | 32 | 2CFI003AR | 2CFI002SP | IND 2C 1182B, 1172A, 1432B, 1162A, 1242B,A IND | 2 X 1,5
2 | CFI | 2CFIC0970 | OUT | OUT | OUT | NO |  |  | NA | [5 empty] | NO |  |  |  |  | 23 | 2CFI004AR | 2CFI003SP | IND 2C 1182B, 1172A, 1432B, 1162A, 1242B IND | 2 X 1,5
2 | CRF | 2CRFC0001 | OUT | OUT | OUT | NO | 9 | 1.5 | NA | [5 empty] | NO |  |  | 56 | 61 | 61 | 2CRF001UB | 2CRF001TL | A 01 2L5505G1 2L547 A 01 2L5505G1 2L547 A 02 2L5514E1 2L547 A 03 2L5514D1 2L547 A 04 2L5514C1 2L547 A 05 2L5514B1 2L547 A 06 2L5514A1 2L547 A 07 2L5500G1 2L547 A 08 2L55JEA2 2L547 A 09 2L44JEA2 2L446 A 10 2L4414C1 2L446 A 11 2L4414D1 2L446 A 12 2L44JHA5 2L446 A 13 2L55JHA5 2L547 A 14 2L55JHB5 2L547 A 15 2L66JHA5 2L647 A 16 2L6614A1 2L647 A 17 2L6601F1 2L647 A 18 2L6615B1 2L647 A 19 2L6620B1 2L647 A 20 2L6620C1 2L647 A 21 2L6620D1 2L647 A 22 2L6620E1 2L647 A 23 2L6623A1 2L647 A 23 2L6623A1 2L649 A 24 2L6623B1 2L649 A 25 2L6625E1 2L649 A 26 2L6625F1 2L649 | 1.5
2 | CRF | 2CRFC0002 | OUT | OUT | OUT | NO | 9 | 1.5 | NA | [5 empty] | NO |  |  | 56 | 61 | 61 | 2CRF001UB | 2CRF004TL | A 01 2L5505G1 2L547 A 01 2L5505G1 2L547 A 02 2L5514E1 2L547 A 03 2L5514D1 2L547 A 04 2L5514C1 2L547 A 05 2L5514B1 2L547 A 06 2L5514A1 2L547 A 07 2L5500G1 2L547 A 08 2L55JEA2 2L547 A 09 2L44JEA2 2L446 A 10 2L4414C1 2L446 A 11 2L4414D1 2L446 A 12 2L44JHA5 2L446 A 13 2L55JHA5 2L547 A 14 2L55JHB5 2L547 A 15 2L66JHA5 2L647 A 16 2L6614A1 2L647 A 17 2L6601F1 2L647 A 18 2L6615B1 2L647 A 19 2L6620B1 2L647 A 20 2L6620C1 2L647 A 21 2L6620D1 2L647 A 22 2L6620E1 2L647 A 23 2L6623A1 2L647 A 23 2L6623A1 2L649 A 24 2L6623B1 2L649 A 25 2L6625E1 2L649 A 26 2L6625F1 2L649 | 1.5
2 | CRF | 2CRFC0003 | OUT | OUT | OUT | NO | 7 | 1.5 | NA | [5 empty] | NO |  |  | 58 | 65 | 65 | 2CRF001UB | 2LGA0401 | A 01 2L5506G1 2L547 A 01 2L5506G1 2L547 A 02 2L5513G1 2L547 A 03 2L5507F2 2L547 A 04 2L5507E2 2L547 A 05 2L5507D2 2L547 A 06 2L55KEA3 2L547 A 07 2L44KEA3 2L446 A 08 2L4411D1 2L446 A 09 2L4411E1 2L446 A 10 2L4411F1 2L444 A 10 2L4411F1 2L446 A 11 2L4411G1 2L444 A 11 2L4411G1 2L445 A 12 2L4417E1 2L444 A 13 2L4417F1 2L444 A 14 2L4419A1 2L444 A 15 2L4423C1 2L443 A 15 2L4423C1 2L444 A 16 2L4423B1 2L444 | 1.5
2 | CRF | 2CRFC0004 | OUT | OUT | OUT | NO | 19 | 1.5 | A | [5 empty] | NO |  |  | 354 | 331 | 331 | 2CRF001UB | 2LKG0301 | A 01 2L5506G2 2L547 A 01 2L5506G2 2L547 A 02 2L5506F2 2L547 A 03 2L5506E2 2L547 A 04 2L5506D2 2L547 A 05 2L5506C2 2L547 A 06 2L5506B2 2L547 A 07 2L5506A2 2L547 A 08 2L5561L3 2L546 A 09 2L5539F2 2L546 A 10 2L5539E2 2L546 A 11 2L5539D2 2L546 A 12 2L5539C2 2L546 A 13 2L5533K3 2L546 A 14 2L5533J3 2L546 A 15 2L5533H3 2L546 A 16 2L5542B1 2L546 A 17 2L5542A1 2L546 A 18 2L5531H2 2L546 A 19 2L5531J2 2L546 A 20 2L55JKA3 2L546 A 21 2L44JKB3 2L446 A 22 2L44JKA3 2L446 A 23 2L33JKA3 2L346 A 24 2L22JKA3 2L244 A 25 2L11JKA3 2L149 A 26 2L11G9A2 2L149 A 27 2L00G9A2 2L056 A 28 2L0021B6 2L056 A 29 2L0021A6 2L056 A 30 2N0021A6 2N091 A 31 2N1121B6 2N191 A 32 2N1121A6 2N191 A 33 2N11Z0A6 2N191 A 34 2G00Z0A6 2G0G0 A 35 2G0021A6 2G0G0 A 36 2P0000G8 2P0A A 37 2P0000F8 2P0A A 38 2P00W2A4 2P0A A 39 2P0002A4 2P0A A 40 2G0000A4 2G0P A 41 1C0001A5 1C0A A 42 1C0001B5 1C0A A 43 2C0001C4 2C0A A 44 2C0009A4 2C0A A 45 2C1109A3 2C1A A 46 2C1109B3 2C1A A 47 2C1109C3 2C1A A 48 2C1143D2 2C1A | 1.5
2 | CRF | 2CRFC0005 | OUT | OUT | OUT | NO | 19 | 1.5 | A | [5 empty] | NO |  |  | 350 | 329 | 329 | 2CRF001UB | 2LKG0210 | A 01 2L5506G2 2L547 A 01 2L5506G2 2L547 A 02 2L5506F2 2L547 A 03 2L5506E2 2L547 A 04 2L5506D2 2L547 A 05 2L5506C2 2L547 A 06 2L5506B2 2L547 A 07 2L5506A2 2L547 A 08 2L5561L3 2L546 A 09 2L5539F2 2L546 A 10 2L5539E2 2L546 A 11 2L5539D2 2L546 A 12 2L5539C2 2L546 A 13 2L5539B2 2L546 A 14 2L5539A2 2L546 A 15 2L55JJA6 2L546 A 16 2L44JJA6 2L446 A 17 2L33JJA6 2L346 A 18 2L22JJA6 2L244 A 19 2L11G9A2 2L149 A 20 2L00G9A2 2L056 A 21 2L0021B6 2L056 A 22 2L0021A6 2L056 A 23 2N0021A6 2N091 A 24 2N1121B6 2N191 A 25 2N1121A6 2N191 A 26 2N11Z0A6 2N191 A 27 2G00Z0A6 2G0G0 A 28 2G0021A6 2G0G0 A 29 2P0000G8 2P0A A 30 2P0000F8 2P0A A 31 2P00W2A4 2P0A A 32 2P0002A4 2P0A A 33 2G0000A4 2G0P A 34 1C0001A5 1C0A A 35 1C0001B5 1C0A A 36 2C0001C4 2C0A A 37 2C0009A4 2C0A A 38 2C1109A3 2C1A A 39 2C1109B3 2C1A A 40 2C1109C3 2C1A A 41 2C1143D2 2C1A | 1.5
2 | CRF | 2CRFC0006 | OUT | OUT | OUT | NO | 12 | 1.5 | A | [5 empty] | NO |  |  | 131 | 146 | 146 | 2CRF002UB | 2CRF002BC | A 01 2L5505G1 2L547 A 01 2L5505G1 2L547 A 02 2L5505H1 2L547 A 03 2L5505J1 2L547 A 04 2L5516E1 2L547 A 05 2L5516D1 2L547 A 06 2L5516C1 2L547 A 07 2L5516B1 2L547 A 08 2L5516A1 2L547 A 09 2L55JYA1 2L547 A 10 2L66JYA1 2L647 A 11 2L6600L1 2L647 A 12 2L6600K1 2L647 A 13 2L6600J1 2L647 A 14 2L6600H1 2L647 A 15 2L66JFA4 2L647 A 16 2L55JFB4 2L547 A 17 2L55JFA4 2L547 A 18 2L44JFB4 2L446 A 19 2L44JFA4 2L446 A 20 2L33JFA4 2L346 A 21 2L22JFA4 2L244 A 22 2L11JFA4 2L149 A 23 2L1121C1 2L149 A 24 2L1121D1 2L149 A 25 2L1121E1 2L145 A 25 2L1121E1 2L149 A 26 2L1121F1 2L141 A 26 2L1121F1 2L145 A 26 2L1121F1 2L153 A 27 2L1121G1 2L141 A 28 2L11Z4A1 2L141 A 29 2L1131B2 2L141 A 30 2L1131A2 2L141 A 31 2M1108A2 2M1? | 1.5
2 | CRF | 2CRFC0007 | OUT | OUT | OUT | NO | 37 | 1.5 | A | [5 empty] | NO |  |  | 375 | 389 | 389 | 2CRF002UB | 2CRF001CR | A 01 2L5505G1 2L547 A 01 2L5505G1 2L547 A 02 2L5513E1 2L547 A 03 2L5513D1 2L547 A 04 2L5513C1 2L547 A 05 2L5513B1 2L547 A 06 2L5513A1 2L547 A 07 2L55JEA1 2L547 A 08 2L44JEA1 2L446 A 09 2L4414C1 2L446 A 10 2L44JFA1 2L446 A 11 2L33JFA1 2L346 A 12 2L22JFA1 2L244 A 13 2L11JFA1 2L149 A 14 2L1124C3 2L149 A 15 2L1124D3 2L149 A 16 2L11G9A2 2L149 A 17 2L00G9A4 2L056 A 18 2L0021B6 2L056 A 19 2L0021A6 2L056 A 20 2N0021A6 2N091 A 21 2N1121B6 2N191 A 22 2N1121A6 2N191 A 23 2N11Z0A6 2N191 A 24 2G00Z0A6 2G0G0 A 25 2G0021A6 2G0G0 A 26 2P0000G8 2P0A A 27 2P0000F8 2P0A A 28 2P00W2A4 2P0A A 29 2P0002A4 2P0A A 30 2G0000A4 2G0P A 31 1C0001A5 1C0A A 32 1C0001B5 1C0A A 33 2C0001C4 2C0A A 34 2C0009A4 2C0A A 35 2C1109A3 2C1A A 36 2C1109B3 2C1A A 37 2C1109C3 2C1A A 38 2C1143D2 2C1A A 39 2C1107A2 2C1A A 40 2C1107B2 2C1A | 1.5
2 | CRF | 2CRFC0008 | OUT | OUT | OUT | NO | 19 | 1.5 | NA | [5 empty] | NO |  |  | 8 | 14 | 14 | 2CRF002UB | 2CSI004UB | A 01 2L5505G3 2L547 A 01 2L5505G3 2L547 A 02 2L5505H3 2L547 A 03 2L5505J3 2L547 A 04 2L5505K3 2L547 A 05 2L5505L3 2L547 | 1.5
2 | CRF | 2CRFC0009 | OUT | OUT | OUT | NO | 7 | 1.5 | NA | [5 empty] | NO |  |  | 8 | 13 | 13 | 2CRF002UB | 2CSI005UB | A 01 2L5505G2 2L547 A 01 2L5505G2 2L547 A 02 2L5505H2 2L547 A 03 2L5505J2 2L547 A 04 2L5505K2 2L547 A 05 2L5505L2 2L547 | 1.5
2 | CRF | 2CRFC0010 | OUT | OUT | OUT | NO | 2 | 1.5 | NA | [5 empty] | NO |  |  | 6 | 11 | 11 | 2CRF003UB | 2CRF008UB | A 01 2L5505G3 2L547 A 01 2L5505G3 2L547 A 02 2L5505H3 2L547 A 03 2L5505J3 2L547 | 1.5
2 | CRF | 2CRFC0011 | OUT | OUT | OUT | NO | 4 | 1.5 | NA | [5 empty] | NO |  |  | 6 | 11 | 11 | 2CRF003UB | 2CRF008UB | A 01 2L5505G3 2L547 A 01 2L5505G3 2L547 A 02 2L5505H3 2L547 A 03 2L5505J3 2L547 | 1.5
2 | CRF | 2CRFC0012 | OUT | OUT | OUT | NO | 2 | 1.5 | NA | [5 empty] | NO |  |  | 7 | 12 | 12 | 2CRF003UB | 2CRF011UB | A 01 2L5505G3 2L547 A 01 2L5505G3 2L547 A 02 2L5505H3 2L547 A 03 2L5505J3 2L547 | 1.5
2 | CRF | 2CRFC0013 | OUT | OUT | OUT | NO | 2 | 1.5 | NA | [5 empty] | NO |  |  | 7 | 12 | 12 | 2CRF003UB | 2CRF011UB | A 01 2L5505G3 2L547 A 01 2L5505G3 2L547 A 02 2L5505H3 2L547 A 03 2L5505J3 2L547 | 1.5
2 | CRF | 2CRFC0014 | OUT | OUT | OUT | NO | 2 | 1.5 | NA | [5 empty] | NO |  |  | 8 | 13 | 13 | 2CRF003UB | 2CFI004UB | A 01 2L5505G3 2L547 A 01 2L5505G3 2L547 | 1.5
2 | CRF | 2CRFC0015 | OUT | OUT | OUT | NO | 2 | 1.5 | NA | [5 empty] | NO |  |  | 12 | 17 | 17 | 2CRF003UB | 2LGA003UB | A 01 2L5506G2 2L547 A 01 2L5506G2 2L547 A 02 2L5506F2 2L547 A 03 2L5506E2 2L547 A 04 2L5506D2 2L547 A 05 2L5506C2 2L547 A 06 2L5506B2 2L547 A 07 2L5506A2 2L547 | 1.5
2 | CFI | 2CFIC0047 | IN | IN | OUT | NO | 2 | 1.5 | NA | PVC | PVC | 1000V dc | FDR, TDR and V&T | 4RO (FDR & TDR) and 2RO (V&T) | NO | ALSTHOM | EMS | 18 | 23 | 23 | 2CFI011UB | 2KSAH05AR | A 01 2L5506G1 2L547 A 01 2L5506G1 2L547 A 02 2L5513G1 2L547 A 03 2L5507F1 2L547 A 04 2L55KCB3 2L547 A 05 2L66KCA3 2L647 A 06 2L6621C2 2L647 A 07 2L6621B2 2L647 A 08 2L6621A1 2L647 | 1.5
2 | CFI | 2CFIC0048 | IN | IN | OUT | NO | 37 | 1.5 | NA | PVC | PVC | 1000V dc | FDR, TDR and V&T | 4RO (FDR & TDR) and 2RO (V&T) | NO | ALSTHOM | EMS | 33 | 38 | 38 | 2CFI011UB | 2KSAD04AR | A 01 2L5506G1 2L547 A 01 2L5506G1 2L547 A 02 2L5506F1 2L547 A 03 2L5506E1 2L547 A 04 2L5506D1 2L547 A 05 2L5506C1 2L547 A 06 2L5506B1 2L547 A 07 2L5508F1 2L547 A 08 2L5508E1 2L547 A 09 2L5508D1 2L547 A 10 2L5508C1 2L547 A 11 2L5508B1 2L547 A 12 2L5508A1 2L547 A 13 2L5500B1 2L547 A 14 2L55JHB2 2L547 A 15 2L66JHA2 2L647 A 16 2L6614A1 2L647 A 17 2L6601F1 2L647 A 18 2L6615B1 2L647 A 19 2L6620B1 2L647 A 20 2L6620C1 2L647 | 1.5
2 | CRF | 2CRFC0018 | OUT | OUT | OUT | NO | 19 | 1.5 | NA | [5 empty] | NO |  |  | 14 | 19 | 19 | 2CRF004UB | 2KIT053BN | A 01 2L5514F1 2L547 A 01 2L5514F1 2L547 A 02 2L5514E1 2L547 A 03 2L5514D1 2L547 A 04 2L5514C1 2L547 A 05 2L5502G3 2L547 A 06 2L5502F3 2L547 A 07 2L5502E3 2L547 A 08 2L5502D3 2L547 | 1.5
2 | CRF | 2CRFC0019 | OUT | OUT | OUT | NO | 9 | 1.5 | NA | [5 empty] | NO |  |  | 55 | 60 | 60 | 2CRF005UB | 2CRF002TL | A 01 2L5505H1 2L547 A 01 2L5505H1 2L547 A 02 2L5514E1 2L547 A 03 2L5514D1 2L547 A 04 2L5514C1 2L547 A 05 2L5514B1 2L547 A 06 2L5514A1 2L547 A 07 2L5500G1 2L547 A 08 2L55JEA2 2L547 A 09 2L44JEA2 2L446 A 10 2L4414C1 2L446 A 11 2L4414D1 2L446 A 12 2L44JHA5 2L446 A 13 2L55JHA5 2L547 A 14 2L55JHB5 2L547 A 15 2L66JHA5 2L647 A 16 2L6614A1 2L647 A 17 2L6601F1 2L647 A 18 2L6615B1 2L647 A 19 2L6620B1 2L647 A 20 2L6620C1 2L647 A 21 2L6620D1 2L647 A 22 2L6620E1 2L647 A 23 2L6623A1 2L647 A 23 2L6623A1 2L649 A 24 2L6623B1 2L649 A 25 2L6625E1 2L649 A 26 2L6625F1 2L649 | 1.5
2 | CRF | 2CRFC0020 | OUT | OUT | OUT | NO | 7 | 1.5 | NA | [5 empty] | NO |  |  | 40 | 47 | 47 | 2CRF005UB | 2LGA0201 | A 01 2L5506H1 2L547 A 01 2L5506H1 2L547 A 02 2L5506G1 2L547 A 03 2L5513G1 2L547 A 04 2L5507F2 2L547 A 05 2L5507E2 2L547 A 06 2L5507D2 2L547 A 07 2L55KEA3 2L547 A 08 2L44KEA3 2L446 A 09 2L4411D1 2L446 A 10 2L4411E1 2L446 A 11 2L4411F1 2L444 A 11 2L4411F1 2L446 A 12 2L4420A1 2L444 A 13 2L4422A1 2L444 | 1.5
2 | CRF | 2CRFC0021 | OUT | OUT | OUT | NO | 19 | 1.5 | A | [5 empty] | NO |  |  | 356 | 334 | 334 | 2CRF005UB | 2LKG0412 | A 01 2L5506G2 2L547 A 01 2L5506G2 2L547 A 02 2L5506F2 2L547 A 03 2L5506E2 2L547 A 04 2L5506D2 2L547 A 05 2L5506C2 2L547 A 06 2L5506B2 2L547 A 07 2L5506A2 2L547 A 08 2L5561L3 2L546 A 09 2L5539F2 2L546 A 10 2L5539E2 2L546 A 11 2L5539D2 2L546 A 12 2L5539C2 2L546 A 13 2L5533K3 2L546 A 14 2L5533J3 2L546 A 15 2L5533H3 2L546 A 16 2L5542B1 2L546 A 17 2L5542A1 2L546 A 18 2L5531H2 2L546 A 19 2L5531J2 2L546 A 20 2L55JKA3 2L546 A 21 2L44JKB3 2L446 A 22 2L44JKA3 2L446 A 23 2L33JKA3 2L346 A 24 2L22JKA3 2L244 A 25 2L11JKA3 2L149 A 26 2L11G9A2 2L149 A 27 2L00G9A2 2L056 A 28 2L0021B6 2L056 A 29 2L0021A6 2L056 A 30 2N0021A6 2N091 A 31 2N1121B6 2N191 A 32 2N1121A6 2N191 A 33 2N11Z0A6 2N191 A 34 2G00Z0A6 2G0G0 A 35 2G0021A6 2G0G0 A 36 2P0000G8 2P0A A 37 2P0000F8 2P0A A 38 2P00W2A4 2P0A A 39 2P0002A4 2P0A A 40 2G0000A4 2G0P A 41 1C0001A5 1C0A A 42 1C0001B5 1C0A A 43 2C0001C4 2C0A A 44 2C0009A4 2C0A A 45 2C1109A3 2C1A A 46 2C1109B3 2C1A A 47 2C1109C3 2C1A A 48 2C1143D2 2C1A | 1.5
2 | CRF | 2CRFC0022 | OUT | OUT | OUT | NO | 7 | 1.5 | NA | [5 empty] | NO |  |  | 64 | 70 | 70 | 2CRF005UB | 2LKB0306 | A 01 2L5506H1 2L547 A 01 2L5506H1 2L547 A 02 2L5506G1 2L547 A 03 2L5506F1 2L547 A 04 2L5512G1 2L547 A 05 2L55KCA1 2L547 A 06 2L44KCA1 2L446 A 07 2L4411C1 2L446 A 08 2L4411D1 2L446 A 09 2L4411E1 2L446 A 10 2L4411F1 2L444 A 10 2L4411F1 2L446 A 11 2L4411G1 2L444 A 11 2L4411G1 2L445 A 12 2L4411H1 2L445 A 13 2L4411J1 2L445 A 14 2W4411J1 2W441 A 15 2W4411K1 2W441 A 16 2W4411L1 2W441 | 1.5
2 | CRF | 2CRFC0023 | OUT | OUT | OUT | NO | 4 | 1.5 | A | [5 empty] | NO |  |  | 159 | 175 | 175 | 2CRF005UB | 2CRF004CR | A 01 2L5506H2 2L547 A 01 2L5506H2 2L547 A 02 2L5506G2 2L547 A 03 2L5506F2 2L547 A 04 2L5506E2 2L547 A 05 2L5506D2 2L547 A 06 2L5506C2 2L547 A 07 2L5506B2 2L547 A 08 2L5506A2 2L547 A 09 2L5561L3 2L546 A 10 2L5539F2 2L546 A 11 2L5539E2 2L546 A 12 2L5539D2 2L546 A 13 2L5560K1 2L546 A 14 2L5560J1 2L546 A 15 2L5560H1 2L546 A 16 2L5542C1 2L546 A 17 2L5542B1 2L546 A 18 2L5542A1 2L546 A 19 2L5531H2 2L546 A 20 2L55JLA3 2L546 A 21 2L44JLB3 2L446 A 22 2L44JLA3 2L446 A 23 2L33JLA3 2L346 A 24 2L22JLA3 2L244 A 25 2L11JLA3 2L149 A 26 2L1125E3 2L149 A 27 2L1125F3 2L145 A 27 2L1125F3 2L149 A 28 2L1125G3 2L145 A 29 2L1125H3 2L141 A 29 2L1125H3 2L145 A 29 2L1125H3 2L153 A 30 2L11J5A2 2L145 A 31 2L22J5A2 2L244 A 32 2L33J5A2 2L344 A 33 2L44J5A2 2L444 A 34 2L4410N1 2L443 A 34 2L4410N1 2L444 A 35 2L44JWA2 2L443 A 36 2L33JWA2 2L341 A 37 2L3379B2 2L341 A 38 2M3308A1 2M3? A 39 2M22HJA1 2M2? A 40 2M2208A2 2M2? A 41 2M110HB3 2M1? A 42 2M110HA3 2M1? A 43 2M1121A3 2M1? A 44 2M1121B3 2M1? | 1.5
2 | CRF | 2CRFC0024 | OUT | OUT | OUT | NO | 3 | 1.5 | A | [5 empty] | NO |  |  | 191 | 185 | 185 | 2CRF005UB | 2CRF013SN | A 01 2L5506H2 2L547 A 01 2L5506H2 2L547 A 02 2L5506G2 2L547 A 03 2L5506F2 2L547 A 04 2L5506E2 2L547 A 05 2L5506D2 2L547 A 06 2L5506C2 2L547 A 07 2L5506B2 2L547 A 08 2L5506A2 2L547 A 09 2L5561L3 2L546 A 10 2L5539G2 2L546 A 11 2L5538L2 2L546 A 12 2L55KFA2 2L546 A 13 2L44KFA2 2L446 A 14 2L4411F1 2L444 A 14 2L4411F1 2L446 A 15 2L4413A1 2L446 A 16 2L44JJA4 2L446 A 17 2L33JJA4 2L346 A 18 2L22JJA4 2L244 A 19 2L11G9A2 2L149 A 20 2L1146A1 2L149 A 21 2L1141D2 2L149 A 22 2L1141E2 2L145 A 22 2L1141E2 2L149 A 23 2L11ZYA2 2L145 A 24 2L1147A2 2L145 A 25 2L11J4A7 2L145 A 26 2L22J4A7 2L244 A 27 2L33J4A7 2L344 A 28 2L33J4B7 2L344 A 29 2L44J4A7 2L444 A 30 2L4410M1 2L444 A 31 2L4424A2 2L444 A 32 2L4424B2 2L442 A 32 2L4424B2 2L444 A 32 2L4424B2 2L445 A 33 2L4424C2 2L441 A 33 2L4424C2 2L442 A 34 2L4423G1 2L441 A 34 2L4423G1 2L442 A 35 2L4410U1 2L441 A 36 2L4410T1 2L441 A 37 2L4410S1 2L441 A 38 2L4410R1 2L441 A 39 2L4410P1 2L441 A 39 2L4410P1 2L443 A 40 2L44JWA6 2L443 A 41 2L33JWA6 2L341 A 42 2L3379B2 2L341 A 43 2M3306A1 2M3? A 44 2M22HGA1 2M2? A 45 2M2209A1 2M2? | 1.5
2 | CRF | 2CRFC0025 | OUT | OUT | OUT | NO | 2 | 1.5 | NA | [5 empty] | NO |  |  | 5 | 13 | 13 | 2CRF005UB | 2CFI008UB | A 01 2L5505H3 2L547 A 01 2L5505H3 2L547 A 02 2L5505G3 2L547 | 1.5
2 | CRF | 2CRFC0026 | OUT | OUT | OUT | NO | 2 | 1.5 | NA | [5 empty] | NO |  |  | 13 | 18 | 18 | 2CRF005UB | 2LGA003UB | A 01 2L5506H2 2L547 A 01 2L5506H2 2L547 A 02 2L5506G2 2L547 A 03 2L5506F2 2L547 A 04 2L5506E2 2L547 A 05 2L5506D2 2L547 A 06 2L5506C2 2L547 A 07 2L5506B2 2L547 A 08 2L5506A2 2L547 | 1.5
2 | CRF | 2CRFC0027 | OUT | OUT | OUT | NO | 19 | 1.5 | NA | [5 empty] | NO |  |  | 7 | 13 | 13 | 2CRF006UB | 2CSI005UB | A 01 2L5505H3 2L547 A 01 2L5505H3 2L547 A 02 2L5505J3 2L547 A 03 2L5505K3 2L547 A 04 2L5505L3 2L547 | 1.5
2 | CRF | 2CRFC0028 | OUT | OUT | OUT | NO | 2 | 1.5 | NA | [5 empty] | NO |  |  | 7 | 12 | 12 | 2CRF006UB | 2CSI004UB | A 01 2L5505H3 2L547 A 01 2L5505H3 2L547 A 02 2L5505J3 2L547 A 03 2L5505K3 2L547 A 04 2L5505L3 2L547 | 1.5
2 | CRF | 2CRFC0029 | OUT | OUT | OUT | NO | 2 | 1.5 | NA | [5 empty] | NO |  |  | 9 | 14 | 14 | 2CRF006UB | 2CSI013UB | A 01 2L5505H3 2L547 A 01 2L5505H3 2L547 A 02 2L5505J3 2L547 A 03 2L5505K3 2L547 A 04 2L5505L3 2L547 A 05 2L5505M3 2L547 A 06 2L5505N3 2L547 | 1.5
2 | CRF | 2CRFC0030 | OUT | OUT | OUT | NO | 37 | 1.5 | A | [5 empty] | NO |  |  | 346 | 351 | 351 | 2CRF007UB | 2CRF002CR | A 01 2L5505H1 2L547 A 01 2L5505H1 2L547 A 02 2L5505G1 2L547 A 03 2L5513E1 2L547 A 04 2L5513D1 2L547 A 05 2L5513C1 2L547 A 06 2L5513B1 2L547 A 07 2L5513A1 2L547 A 08 2L55JEA1 2L547 A 09 2L44JEA1 2L446 A 10 2L4414C1 2L446 A 11 2L44JFA1 2L446 A 12 2L33JFA1 2L346 A 13 2L22JFA1 2L244 A 14 2L11JFA1 2L149 A 15 2L1124C3 2L149 A 16 2L1124D3 2L149 A 17 2L11G9A2 2L149 A 18 2L00G9A4 2L056 A 19 2L0021B6 2L056 A 20 2L0021A6 2L056 A 21 2N0021A6 2N091 A 22 2N1121B6 2N191 A 23 2N1121A6 2N191 A 24 2N11Z0A6 2N191 A 25 2G00Z0A6 2G0G0 A 26 2G0021A6 2G0G0 A 27 2P0000G8 2P0A A 28 2P0000F8 2P0A A 29 2P00W2A4 2P0A A 30 2P0002A4 2P0A A 31 2G0000A4 2G0P A 32 1C0001A5 1C0A A 33 1C0001B5 1C0A A 34 2C0001C4 2C0A A 35 2C0009A4 2C0A A 36 2C1109A3 2C1A | 1.5
2 | CFI | 2CFIC0063 | IN | IN | OUT | NO | 2 | 1.5 | NA | PVC | PVC | 1000V dc | FDR, TDR and V&T | 4RO (FDR & TDR) and 2RO (V&T) | NO | ALSTHOM | EMS | 18 | 23 | 23 | 2CFI015UB | 2KSAH05AR | A 01 2L5506G1 2L547 A 01 2L5506G1 2L547 A 02 2L5513G1 2L547 A 03 2L5507F1 2L547 A 04 2L55KCB3 2L547 A 05 2L66KCA3 2L647 A 06 2L6621C2 2L647 A 07 2L6621B2 2L647 A 08 2L6621A1 2L647 | 1.5
2 | CFI | 2CFIC0064 | IN | IN | OUT | NO | 4 | 1.5 | NA | PVC | PVC | 1000V dc | FDR, TDR and V&T | 4RO (FDR & TDR) and 2RO (V&T) | NO | ALSTHOM | EMS | 33 | 38 | 38 | 2CFI015UB | 2KSAD04AR | A 01 2L5506G1 2L547 A 01 2L5506G1 2L547 A 02 2L5506F1 2L547 A 03 2L5506E1 2L547 A 04 2L5506D1 2L547 A 05 2L5506C1 2L547 A 06 2L5506B1 2L547 A 07 2L5508F1 2L547 A 08 2L5508E1 2L547 A 09 2L5508D1 2L547 A 10 2L5508C1 2L547 A 11 2L5508B1 2L547 A 12 2L5508A1 2L547 A 13 2L5500B1 2L547 A 14 2L55JHB2 2L547 A 15 2L66JHA2 2L647 A 16 2L6614A1 2L647 A 17 2L6601F1 2L647 A 18 2L6615B1 2L647 A 19 2L6620B1 2L647 A 20 2L6620C1 2L647 | 1.5
2 | CRF | 2CRFC0033 | OUT | OUT | OUT | NO | 4 | 1.5 | NA | [5 empty] | NO |  |  | 6 | 11 | 11 | 2CRF008UB | 2CRF011UB | A 01 2L5505J2 2L547 A 01 2L5505J2 2L547 | 1.5
2 | CRF | 2CRFC0034 | OUT | OUT | OUT | NO | 2 | 1.5 | NA | [5 empty] | NO |  |  | 6 | 11 | 11 | 2CRF008UB | 2CRF011UB | A 01 2L5505J2 2L547 A 01 2L5505J2 2L547 | 1.5
2 | CRF | 2CRFC0035 | OUT | OUT | OUT | NO | 37 | 1.5 | NA | [5 empty] | NO |  |  | 14 | 16 | 16 | 2CRF008UB | 2KIT053BN | A 01 2L5515F1 2L547 A 01 2L5515F1 2L547 A 02 2L5515E1 2L547 A 03 2L5515D1 2L547 A 04 2L5515C1 2L547 A 05 2L5502H3 2L547 A 06 2L5502G3 2L547 A 07 2L5502F3 2L547 A 08 2L5502E3 2L547 A 09 2L5502D3 2L547 | 1.5
2 | CRF | 2CRFC0036 | OUT | OUT | OUT | NO | 9 | 1.5 | NA | [5 empty] | NO |  |  | 56 | 60 | 60 | 2CRF009UB | 2CRF003TL | A 01 2L5505J1 2L547 A 01 2L5505J1 2L547 A 02 2L5505H1 2L547 A 03 2L5514E1 2L547 A 04 2L5514D1 2L547 A 05 2L5514C1 2L547 A 06 2L5514B1 2L547 A 07 2L5514A1 2L547 A 08 2L5500G1 2L547 A 09 2L55JEA2 2L547 A 10 2L44JEA2 2L446 A 11 2L4414C1 2L446 A 12 2L4414D1 2L446 A 13 2L44JHA5 2L446 A 14 2L55JHA5 2L547 A 15 2L55JHB5 2L547 A 16 2L66JHA5 2L647 A 17 2L6614A1 2L647 A 18 2L6601F1 2L647 A 19 2L6615B1 2L647 A 20 2L6620B1 2L647 A 21 2L6620C1 2L647 A 22 2L6620D1 2L647 A 23 2L6620E1 2L647 A 24 2L6623A1 2L647 A 24 2L6623A1 2L649 A 25 2L6623B1 2L649 A 26 2L6625E1 2L649 A 27 2L6625F1 2L649 | 1.5
2 | CRF | 2CRFC0037 | OUT | OUT | OUT | NO | 9 | 1.5 | NA | [5 empty] | NO |  |  | 56 | 61 | 61 | 2CRF009UB | 2CRF005TL | A 01 2L5505J1 2L547 A 01 2L5505J1 2L547 A 02 2L5505H1 2L547 A 03 2L5514E1 2L547 A 04 2L5514D1 2L547 A 05 2L5514C1 2L547 A 06 2L5514B1 2L547 A 07 2L5514A1 2L547 A 08 2L5500G1 2L547 A 09 2L55JEA2 2L547 A 10 2L44JEA2 2L446 A 11 2L4414C1 2L446 A 12 2L4414D1 2L446 A 13 2L44JHA5 2L446 A 14 2L55JHA5 2L547 A 15 2L55JHB5 2L547 A 16 2L66JHA5 2L647 A 17 2L6614A1 2L647 A 18 2L6601F1 2L647 A 19 2L6615B1 2L647 A 20 2L6620B1 2L647 A 21 2L6620C1 2L647 A 22 2L6620D1 2L647 A 23 2L6620E1 2L647 A 24 2L6623A1 2L647 A 24 2L6623A1 2L649 A 25 2L6623B1 2L649 A 26 2L6625E1 2L649 A 27 2L6625F1 2L649 | 1.5
2 | CRF | 2CRFC0038 | OUT | OUT | OUT | NO | 9 | 1.5 | NA | [5 empty] | NO |  |  | 45 | 50 | 50 | 2CRF009UB | 2LGA0101 | A 01 2L5505J1 2L547 A 01 2L5505J1 2L547 A 02 2L5505K1 2L547 A 03 2L5505L1 2L547 A 04 2L5505M1 2L547 A 05 2L5519E1 2L547 A 06 2L5519D1 2L547 A 07 2L5519C1 2L547 A 08 2L5519B1 2L547 A 09 2L5519A1 2L547 A 10 2L5500M1 2L547 A 11 2L5500L1 2L547 A 12 2L5500K1 2L547 A 13 2L5500J1 2L547 A 14 2L5500H1 2L547 A 15 2L5500G1 2L547 A 16 2L5500F1 2L547 A 17 2L5500E1 2L547 A 18 2L5500D1 2L547 A 19 2L5500C1 2L547 A 20 2L5500B1 2L547 A 21 2L5500A1 2L547 A 22 2L5530L2 2L546 A 23 2L5530K2 2L546 A 24 2L55JKA3 2L546 A 25 2L44JKB3 2L446 A 26 2L4410K1 2L444 A 26 2L4410K1 2L446 A 27 2L4422A1 2L444 | 1.5
2 | CRF | 2CRFC0039 | OUT | OUT | OUT | NO | 19 | 1.5 | A | [5 empty] | NO |  |  | 356 | 333 | 333 | 2CRF009UB | 2LKG0401 | A 01 2L5506J1 2L547 A 01 2L5506J1 2L547 A 02 2L5506K1 2L547 A 03 2L5517G2 2L547 A 04 2L55KAA3 2L547 A 05 2L44KAB2 2L446 A 06 2L4411B1 2L446 A 07 2L4411C1 2L446 A 08 2L4411D1 2L446 A 09 2L4411E1 2L446 A 10 2L4413A1 2L446 A 11 2L44JJA4 2L446 A 12 2L33JJA4 2L346 A 13 2L22JJA4 2L244 A 14 2L11G9A2 2L149 A 15 2L00G9A3 2L056 A 16 2L0021B6 2L056 A 17 2L0021A6 2L056 A 18 2N0021A6 2N091 A 19 2N1121B6 2N191 A 20 2N1121A6 2N191 A 21 2N11Z0A6 2N191 A 22 2G00Z0A6 2G0G0 A 23 2G0021A6 2G0G0 A 24 2P0000G8 2P0A A 25 2P0000F8 2P0A A 26 2P00W2A4 2P0A A 27 2P0002A4 2P0A A 28 2G0000A4 2G0P A 29 1C0001A5 1C0A A 30 1C0001B5 1C0A A 31 2C0001C4 2C0A A 32 2C0009A4 2C0A A 33 2C1109A3 2C1A A 34 2C1109B3 2C1A A 35 2C1109C3 2C1A A 36 2C1143D2 2C1A | 1.5
2 | CRF | 2CRFC0040 | OUT | OUT | OUT | NO | 19 | 1.5 | A | [5 empty] | NO |  |  | 352 | 330 | 330 | 2CRF009UB | 2LKG0211 | A 01 2L5506J2 2L547 A 01 2L5506J2 2L547 A 02 2L5506H2 2L547 A 03 2L5506G2 2L547 A 04 2L5506F2 2L547 A 05 2L5506E2 2L547 A 06 2L5506D2 2L547 A 07 2L5506C2 2L547 A 08 2L5506B2 2L547 A 09 2L5506A2 2L547 A 10 2L5561L3 2L546 A 11 2L5539F2 2L546 A 12 2L5539E2 2L546 A 13 2L5539D2 2L546 A 14 2L5539C2 2L546 A 15 2L5539B2 2L546 A 16 2L5539A2 2L546 A 17 2L55JJA6 2L546 A 18 2L44JJA6 2L446 A 19 2L33JJA6 2L346 A 20 2L22JJA6 2L244 A 21 2L11G9A2 2L149 A 22 2L00G9A2 2L056 A 23 2L0021B6 2L056 A 24 2L0021A6 2L056 A 25 2N0021A6 2N091 A 26 2N1121B6 2N191 A 27 2N1121A6 2N191 A 28 2N11Z0A6 2N191 A 29 2G00Z0A6 2G0G0 A 30 2G0021A6 2G0G0 A 31 2P0000G8 2P0A A 32 2P0000F8 2P0A A 33 2P00W2A4 2P0A A 34 2P0002A4 2P0A A 35 2G0000A4 2G0P A 36 1C0001A5 1C0A A 37 1C0001B5 1C0A A 38 2C0001C4 2C0A A 39 2C0009A4 2C0A A 40 2C1109A3 2C1A A 41 2C1109B3 2C1A A 42 2C1109C3 2C1A A 43 2C1143D2 2C1A | 1.5
2 | CRF | 2CRFC0041 | OUT | OUT | OUT | NO | 12 | 1.5 | A | [5 empty] | NO |  |  | 127 | 134 | 134 | 2CRF010UB | 2CRF001BC | A 01 2L5516F1 2L547 A 01 2L5516F1 2L547 A 02 2L5516G1 2L547 A 03 2L55KBA2 2L547 A 04 2L44KBA2 2L446 A 05 2L4417A1 2L446 A 06 2L4417B1 2L446 A 07 2L4416D1 2L446 A 08 2L44JFA5 2L446 A 09 2L33JFA5 2L346 A 10 2L22JFA5 2L244 A 11 2L11JFA5 2L149 A 12 2L1121C1 2L149 A 13 2L1121D1 2L149 A 14 2L1121E1 2L145 A 14 2L1121E1 2L149 A 15 2L1121F1 2L141 A 15 2L1121F1 2L145 A 15 2L1121F1 2L153 A 16 2L1121G1 2L141 A 17 2L11Z4A1 2L141 A 18 2L1131B2 2L141 A 19 2L1131A2 2L141 A 20 2M1108A2 2M1? | 1.5
2 | CRF | 2CRFC0042 | OUT | OUT | OUT | NO | 37 | 1.5 | A | [5 empty] | NO |  |  | 353 | 342 | 342 | 2CRF010UB | 2CRF003CR | A 01 2L5505J1 2L547 A 01 2L5505J1 2L547 A 02 2L5505K1 2L547 A 03 2L5505L1 2L547 A 04 2L5518E1 2L547 A 05 2L5518D1 2L547 A 06 2L5518C1 2L547 A 07 2L5518B1 2L547 A 08 2L5518A1 2L547 A 09 2L5500L1 2L547 A 10 2L5500K1 2L547 A 11 2L5500J1 2L547 A 12 2L5500H1 2L547 A 13 2L5500G1 2L547 A 14 2L5500F1 2L547 A 15 2L5500E1 2L547 A 16 2L5500D1 2L547 A 17 2L5500C1 2L547 A 18 2L5500B1 2L547 A 19 2L5500A1 2L547 A 20 2L5530L2 2L546 A 21 2L5530K2 2L546 A 22 2L5530J2 2L546 A 23 2L55JLA4 2L546 A 24 2L44JLB4 2L446 A 25 2L44JLA4 2L446 A 26 2L33JLA4 2L346 A 27 2L22JLA4 2L244 A 28 2L11JLA4 2L149 A 29 2L1125E3 2L149 A 30 2L11G9A2 2L149 A 31 2L00G9A3 2L056 A 32 2L0021B6 2L056 A 33 2L0021A6 2L056 A 34 2N0021A6 2N091 A 35 2N1121B6 2N191 A 36 2N1121A6 2N191 A 37 2N11Z0A6 2N191 A 38 2G00Z0A6 2G0G0 A 39 2G0021A6 2G0G0 A 40 2P0000G8 2P0A A 41 2P0000F8 2P0A A 42 2P00W2A4 2P0A A 43 2P0002A4 2P0A A 44 2G0000A4 2G0P A 45 1C0001A5 1C0A A 46 1C0001B5 1C0A A 47 2C0001C4 2C0A A 48 2C0009A4 2C0A A 49 2C1109A3 2C1A | 1.5
2 | CRF | 2CRFC0043 | OUT | OUT | OUT | NO | 19 | 1.5 | NA | [5 empty] | NO |  |  | 8 | 13 | 13 | 2CRF010UB | 2CSI013UB | A 01 2L5505J3 2L547 A 01 2L5505J3 2L547 A 02 2L5505K3 2L547 A 03 2L5505L3 2L547 A 04 2L5505M3 2L547 A 05 2L5505N3 2L547 | 1.5
2 | CRF | 2CRFC0044 | OUT | OUT | OUT | NO | 7 | 1.5 | NA | [5 empty] | NO |  |  | 7 | 12 | 12 | 2CRF010UB | 2CSI005UB | A 01 2L5505J3 2L547 A 01 2L5505J3 2L547 A 02 2L5505K3 2L547 A 03 2L5505L3 2L547 | 1.5
2 | CRF | 2CRFC0045 | OUT | OUT | OUT | NO | 2 | 1.5 | NA | [5 empty] | NO |  |  | 7 | 12 | 12 | 2CRF011UB | 2CFI012UB | A 01 2L5505J3 2L547 A 01 2L5505J3 2L547 A 02 2L5505H3 2L547 A 03 2L5505G3 2L547 | 1.5
2 | CRF | 2CRFC0046 | OUT | OUT | OUT | NO | 2 | 1.5 | NA | [5 empty] | NO |  |  | 14 | 19 | 19 | 2CRF011UB | 2LGA003UB | A 01 2L5506J2 2L547 A 01 2L5506J2 2L547 A 02 2L5506H2 2L547 A 03 2L5506G2 2L547 A 04 2L5506F2 2L547 A 05 2L5506E2 2L547 A 06 2L5506D2 2L547 A 07 2L5506C2 2L547 A 08 2L5506B2 2L547 A 09 2L5506A2 2L547 | 1.5
2 | CRF | 2CRFC0016 | IN | IN | OUT | NO | 2 | 1.5 | NA | PVC | PVC | 1000V dc | FDR, TDR and V&T | 4RO (FDR & TDR) and 2RO (V&T) | NO | ALSTHOM | EMS | 19 | 24 | 24 | 2CRF004UB | 2KSAH05AR | A 01 2L5506H1 2L547 A 01 2L5506H1 2L547 A 02 2L5506G1 2L547 A 03 2L5513G1 2L547 A 04 2L5507F1 2L547 A 05 2L55KCB3 2L547 A 06 2L66KCA3 2L647 A 07 2L6621C2 2L647 A 08 2L6621B2 2L647 A 09 2L6621A1 2L647 | 1.5
2 | CRF | 2CRFC0017 | IN | IN | OUT | NO | 12 | 1.5 | NA | PVC | PVC | 1000V dc | FDR, TDR and V&T | 4RO (FDR & TDR) and 2RO (V&T) | NO | ALSTHOM | EMS | 21 | 24 | 24 | 2CRF004UB | 2KSAI04AR | A 01 2L5506H1 2L547 A 01 2L5506H1 2L547 A 02 2L5506G1 2L547 A 03 2L5513G1 2L547 A 04 2L5507F1 2L547 A 05 2L55KCB3 2L547 A 06 2L66KCA3 2L647 A 07 2L6621C2 2L647 A 08 2L6621B2 2L647 A 09 2L6621A1 2L647 | 1.5
2 | CRF | 2CRFC0049 | OUT | OUT | OUT | NO | 19 | 1.5 | NA | [5 empty] | NO |  |  | 15 | 20 | 20 | 2CRF012UB | 2KIT053BN | A 01 2L5516F1 2L547 A 01 2L5516F1 2L547 A 02 2L5516E1 2L547 A 03 2L5516D1 2L547 A 04 2L5516C1 2L547 A 05 2L5502J3 2L547 A 06 2L5502H3 2L547 A 07 2L5502G3 2L547 A 08 2L5502F3 2L547 A 09 2L5502E3 2L547 A 10 2L5502D3 2L547 | 1.5
2 | CRF | 2CRFC0050 | OUT | OUT | OUT | NO | 3 | 1.5 | A | [5 empty] | NO |  |  | 20 | 15 | 15 | 2CRF002BC | 2CRF002EL | IND (SITE RUN) | 1.5
2 | CRF | 2CRFC0051 | OUT | OUT | OUT | NO | 3 | 1.5 | A | [5 empty] | NO |  |  | 20 | 8 | 8 | 2CRF001BC | 2CRF001EL | IND (SITE RUN) | 1.5
2 | CRF | 2CRFC0052 | OUT | OUT | OUT | NO | 3 | 1.5 | A | [5 empty] | NO |  |  | 20 | 32 | 32 | 2CRF001CR | 2CRF001SN | A 01 2C1107B2 2C1A A 01 2C1107B2 2C1A A 02 2C1115A2 2C1A | 1.5
2 | CRF | 2CRFC0053 | OUT | OUT | OUT | NO | 3 | 1.5 | A | [5 empty] | NO |  |  | 20 | 30 | 30 | 2CRF001CR | 2CRF003SN | A 01 2C1107B2 2C1A A 01 2C1107B2 2C1A A 02 2C1115A2 2C1A | 1.5
2 | CRF | 2CRFC0054 | OUT | OUT | OUT | NO | 3 | 1.5 | A | [5 empty] | NO |  |  | 20 | 17 | 17 | 2CRF001CR | 2CRF004SN | IND (SITE RUN) | 1.5
2 | CRF | 2CRFC0055 | OUT | OUT | OUT | NO | 3 | 1.5 | A | [5 empty] | NO |  |  | 20 | 16 | 16 | 2CRF001CR | 2CRF001SP | IND (SITE RUN) | 1.5
2 | CRF | 2CRFC0056 | OUT | OUT | OUT | NO | 3 | 1.5 | A | [5 empty] | NO |  |  | 71 | 78 | 78 | 2CRF001CR | 2CSI001CR | A 01 2C1107B2 2C1A A 01 2C1107B2 2C1A A 02 2C1107A2 2C1A A 03 2C1143D2 2C1A A 04 2C1109C3 2C1A A 05 2C1109B3 2C1A A 06 2C1109A3 2C1A A 07 2C0009A4 2C0A A 08 2C0001D4 2C0A | 1.5
2 | CRF | 2CRFC0057 | OUT | OUT | OUT | NO | 3 | 1.5 | A | [5 empty] | NO |  |  | 25 | 35 | 35 | 2CRF002CR | 2CRF005SN | A 01 2C1109A3 2C1A A 01 2C1109A3 2C1A A 02 2C1109B3 2C1A A 03 2C1141A2 2C1A | 1.5
2 | CRF | 2CRFC0058 | OUT | OUT | OUT | NO | 3 | 1.5 | A | [5 empty] | NO |  |  | 25 | 35 | 35 | 2CRF002CR | 2CRF007SN | A 01 2C1109A3 2C1A A 01 2C1109A3 2C1A A 02 2C1109B3 2C1A A 03 2C1141A2 2C1A | 1.5
2 | CRF | 2CRFC0059 | OUT | OUT | OUT | NO | 3 | 1.5 | A | [5 empty] | NO |  |  | 20 | 13 | 13 | 2CRF002CR | 2CRF008SN | IND (SITE RUN) | 1.5
2 | CRF | 2CRFC0060 | OUT | OUT | OUT | NO | 3 | 1.5 | A | [5 empty] | NO |  |  | 22 | 34 | 34 | 2CRF002CR | 2CRF014SN | A 01 2C1109A3 2C1A A 01 2C1109A3 2C1A A 02 2C0009A4 2C0A A 03 2C0047A2 2C0A | 1.5
2 | CRF | 2CRFC0061 | OUT | OUT | OUT | NO | 3 | 1.5 | A | [5 empty] | NO |  |  | 45 | 55 | 55 | 2CRF002CR | 2CRF002SP | A 01 2C1109A3 2C1A A 01 2C1109A3 2C1A A 02 2C1109B3 2C1A A 03 2C1109C3 2C1A A 04 2C1143D2 2C1A A 05 2C1107A2 2C1A A 06 2C1107B2 2C1A | 1.5
2 | CRF | 2CRFC0062 | OUT | OUT | OUT | NO | 3 | 1.5 | A | [5 empty] | NO |  |  | 20 | 16 | 16 | 2CRF002CR | 2CRF003SP | IND (SITE RUN) | 1.5
2 | CRF | 2CRFC0063 | OUT | OUT | OUT | NO | 3 | 1.5 | A | [5 empty] | NO |  |  | 20 | 15 | 15 | 2CRF002CR | 2CRF004SP | IND (SITE RUN) | 1.5
2 | CRF | 2CRFC0064 | OUT | OUT | OUT | NO | 3 | 1.5 | A | [5 empty] | NO |  |  | 21 | 27 | 27 | 2CRF002CR | 2CRF006SP | A 01 2C1109A3 2C1A A 01 2C1109A3 2C1A | 1.5
2 | CRF | 2CRFC0065 | OUT | OUT | OUT | NO | 3 | 1.5 | A | [5 empty] | NO |  |  | 30 | 35 | 35 | 2CRF002CR | 2CSI002CR | A 01 2C1109A3 2C1A A 01 2C1109A3 2C1A A 02 2C0009A4 2C0A A 03 2C0001D4 2C0A | 1.5
2 | CRF | 2CRFC0066 | OUT | OUT | OUT | NO | 3 | 1.5 | A | [5 empty] | NO |  |  | 42 | 56 | 56 | 2CRF003CR | 2CRF009SN | A 01 2C1109A3 2C1A A 01 2C1109A3 2C1A A 02 2C1109B3 2C1A A 03 2C1109C3 2C1A A 04 2C1143C2 2C1A A 05 2C1143B2 2C1A A 06 2C1143A2 2C1A A 07 2C1108B2 2C1A A 08 2C1142A2 2C1A | 1.5
2 | CRF | 2CRFC0067 | OUT | OUT | OUT | NO | 3 | 1.5 | A | [5 empty] | NO |  |  | 42 | 55 | 55 | 2CRF003CR | 2CRF011SN | A 01 2C1109A3 2C1A A 01 2C1109A3 2C1A A 02 2C1109B3 2C1A A 03 2C1109C3 2C1A A 04 2C1143C2 2C1A A 05 2C1143B2 2C1A A 06 2C1143A2 2C1A A 07 2C1108B2 2C1A A 08 2C1142A2 2C1A | 1.5
2 | CRF | 2CRFC0068 | OUT | OUT | OUT | NO | 3 | 1.5 | A | [5 empty] | NO |  |  | 20 | 14 | 14 | 2CRF003CR | 2CRF012SN | IND (SITE RUN) | 1.5
2 | CRF | 2CRFC0069 | OUT | OUT | OUT | NO | 3 | 1.5 | A | [5 empty] | NO |  |  | 20 | 20 | 20 | 2CRF003CR | 2CRF005SP | IND (SITE RUN) | 1.5
2 | CRF | 2CRFC0070 | OUT | OUT | OUT | NO | 3 | 1.5 | A | [5 empty] | NO |  |  | 31 | 37 | 37 | 2CRF003CR | 2CSI003CR | A 01 2C1109A3 2C1A A 01 2C1109A3 2C1A A 02 2C0009A4 2C0A A 03 2C0001C4 2C0A | 1.5
2 | CRF | 2CRFC0071 | OUT | OUT | OUT | NO | 2 | 6 | A | [5 empty] | NO |  |  | 72 | 82 | 82 | 2LGA401 | 2CRF001ID | A 01 2L4423B1 2L444 A 01 2L4423B1 2L444 A 02 2L4423C1 2L443 A 02 2L4423C1 2L444 A 03 2L4419A1 2L444 A 04 2L4417F1 2L444 A 05 2L4417E1 2L444 A 06 2L4411G1 2L444 A 06 2L4411G1 2L445 A 07 2L4411F1 2L444 A 07 2L4411F1 2L446 A 08 2L4411E1 2L446 A 09 2L4411D1 2L446 A 10 2L4411C1 2L446 A 11 2L44KCA2 2L446 A 12 2L55KCA2 2L547 A 13 2L55KCB5 2L547 A 14 2L66KCA5 2L647 A 15 2L6618A1 2L647 A 15 2L6618A1 2L649 A 16 2L6626A1 2L649 A 17 2L6626B1 2L649 A 18 2L6625D1 2L649 A 19 2L6625E1 2L649 A 20 2L6625F1 2L649 | 6
2 | CRF | 2CRFC0072 | OUT | OUT | OUT | NO | 2 | 6 | A | [5 empty] | NO |  |  | 64 | 62 | 62 | 2LGA201 | 2CRF002ID | A 01 2L4422A1 2L444 A 01 2L4422A1 2L444 A 02 2L4410K1 2L444 A 02 2L4410K1 2L446 A 03 2L44JKB3 2L446 A 04 2L55JKA3 2L546 A 05 2L55JKB3 2L546 A 06 2L66JKA3 2L647 A 07 2L6600E1 2L647 A 08 2L6600D1 2L645 A 08 2L6600D1 2L647 A 09 2L6602A1 2L645 A 10 2L6602B1 2L645 A 11 2L6602C1 2L645 A 11 2L6602C1 2L649 A 12 2L6602D1 2L649 A 13 2L6616C1 2L649 A 14 2L6603E1 2L649 A 15 2L6603F1 2L649 A 16 2L6603G1 2L649 A 17 2L6603H1 2L649 A 18 2L6603J1 2L649 A 19 2L6603K1 2L649 A 20 2L6603L1 2L649 | 6
2 | CRF | 2CRFC0073 | OUT | OUT | OUT | NO | 2 | 6 | A | [5 empty] | NO |  |  | 64 | 62 | 62 | 2LGA101 | 2CRF003ID | A 01 2L4422A1 2L444 A 01 2L4422A1 2L444 A 02 2L4410K1 2L444 A 02 2L4410K1 2L446 A 03 2L44JKB3 2L446 A 04 2L55JKA3 2L546 A 05 2L55JKB3 2L546 A 06 2L66JKA3 2L647 A 07 2L6600E1 2L647 A 08 2L6600D1 2L645 A 08 2L6600D1 2L647 A 09 2L6602A1 2L645 A 10 2L6602B1 2L645 A 11 2L6602C1 2L645 A 11 2L6602C1 2L649 A 12 2L6602D1 2L649 A 13 2L6616C1 2L649 A 14 2L6603E1 2L649 A 15 2L6603F1 2L649 A 16 2L6603G1 2L649 A 17 2L6603H1 2L649 A 18 2L6603J1 2L649 A 19 2L6603K1 2L649 A 20 2L6603L1 2L649 | 6
2 | CRF | 2CRFC0031 | IN | IN | OUT | NO | 2 | 1.5 | NA | PVC | PVC | 1000V dc | FDR, TDR and V&T | 4RO (FDR & TDR) and 2RO (V&T) | NO | ALSTHOM | EMS | 20 | 25 | 25 | 2CRF007UB | 2KSAH05AR | A 01 2L5506H1 2L547 A 01 2L5506H1 2L547 A 02 2L5506G1 2L547 A 03 2L5513G1 2L547 A 04 2L5507F1 2L547 A 05 2L55KCB3 2L547 A 06 2L66KCA3 2L647 A 07 2L6621C2 2L647 A 08 2L6621B2 2L647 A 09 2L6621A1 2L647 | 1.5
2 | CRF | 2CRFC0900 | OUT | OUT | OUT | NO | [8 empty] | NO | [5 empty] | 2CRF001UB | 2KRG179CR |  | 19 x 1.5mm2 | [5 empty] | not in pericles
2 | CRF | 2CRFC0901 | OUT | OUT | OUT | NO | [8 empty] | NO | [5 empty] | 2CRF004UB | 2KRG900CR |  | 19 x 1.5mm2 | [5 empty] | not in pericles
2 | CRF | 2CRFC0902 | OUT | OUT | OUT | NO | [8 empty] | NO | [5 empty] | 2CRF004UB | 2KIT047BN |  | 4 x 1.5mm2 | [5 empty] | not in pericles
2 | CSI | 2CSIC0001 | OUT | OUT | OUT | NO | 19 | 1.5 | A | [5 empty] | NO |  |  | 354 | 332 | 332 | 2CSI001UB | 2LKG0212 | A 01 2L5506K1 2L547 A 01 2L5506K1 2L547 A 02 2L5517G2 2L547 A 03 2L55KAA3 2L547 A 04 2L44KAB2 2L446 A 05 2L4411B1 2L446 A 06 2L4411C1 2L446 A 07 2L4411D1 2L446 A 08 2L4411E1 2L446 A 09 2L4413A1 2L446 A 10 2L44JJA6 2L446 A 11 2L33JJA6 2L346 A 12 2L22JJA6 2L244 A 13 2L11G9A2 2L149 A 14 2L00G9A2 2L056 A 15 2L0021B6 2L056 A 16 2L0021A6 2L056 A 17 2N0021A6 2N091 A 18 2N1121B6 2N191 A 19 2N1121A6 2N191 A 20 2N11Z0A6 2N191 A 21 2G00Z0A6 2G0G0 A 22 2G0021A6 2G0G0 A 23 2P0000G8 2P0A A 24 2P0000F8 2P0A A 25 2P00W2A4 2P0A A 26 2P0002A4 2P0A A 27 2G0000A4 2G0P A 28 1C0001A5 1C0A A 29 1C0001B5 1C0A A 30 2C0001C4 2C0A A 31 2C0009A4 2C0A A 32 2C1109A3 2C1A A 33 2C1109B3 2C1A A 34 2C1109C3 2C1A A 35 2C1143D2 2C1A | 1.5
2 | CSI | 2CSIC0002 | OUT | OUT | OUT | NO | 19 | 1.5 | A | [5 empty] | NO |  |  | 355 | 335 | 335 | 2CSI001UB | 2LKG0312 | A 01 2L5506K1 2L547 A 01 2L5506K1 2L547 A 02 2L5517G2 2L547 A 03 2L55KAA3 2L547 A 04 2L44KAB2 2L446 A 05 2L4411B1 2L446 A 06 2L4411C1 2L446 A 07 2L4411D1 2L446 A 08 2L4411E1 2L446 A 09 2L4413A1 2L446 A 10 2L44JJA6 2L446 A 11 2L33JJA6 2L346 A 12 2L22JJA6 2L244 A 13 2L11G9A2 2L149 A 14 2L00G9A2 2L056 A 15 2L0021B6 2L056 A 16 2L0021A6 2L056 A 17 2N0021A6 2N091 A 18 2N1121B6 2N191 A 19 2N1121A6 2N191 A 20 2N11Z0A6 2N191 A 21 2G00Z0A6 2G0G0 A 22 2G0021A6 2G0G0 A 23 2P0000G8 2P0A A 24 2P0000F8 2P0A A 25 2P00W2A4 2P0A A 26 2P0002A4 2P0A A 27 2G0000A4 2G0P A 28 1C0001A5 1C0A A 29 1C0001B5 1C0A A 30 2C0001C4 2C0A A 31 2C0009A4 2C0A A 32 2C1109A3 2C1A A 33 2C1109B3 2C1A A 34 2C1109C3 2C1A A 35 2C1143D2 2C1A | 1.5
2 | CSI | 2CSIC0003 | OUT | OUT | OUT | NO | 7 | 1.5 | NA | [5 empty] | NO |  |  | 58 | 70 | 70 | 2CSI001UB | 2CSI001CC | A 01 2L5505K1 2L547 A 01 2L5505K1 2L547 A 02 2L5505L1 2L547 A 03 2L5518E1 2L547 A 04 2L5518D1 2L547 A 05 2L5518C1 2L547 A 06 2L5518B1 2L547 A 07 2L5518A1 2L547 A 08 2L55JCA1 2L547 A 09 2L44JCA1 2L446 A 10 2L4410D1 2L446 A 11 2L4410E1 2L446 A 12 2L4410F1 2L446 A 13 2L4410G1 2L446 A 14 2L44JHA5 2L446 A 15 2L55JHA5 2L547 A 16 2L55JHB5 2L547 A 17 2L66JHA5 2L647 A 18 2L6615A1 2L647 A 19 2L6615B1 2L647 A 20 2L6620B1 2L647 A 21 2L6620C1 2L647 A 22 2L6620D1 2L647 A 23 2L6620E1 2L647 A 24 2L6623A1 2L647 A 24 2L6623A1 2L649 A 25 2L6623B1 2L649 A 26 2L6625E1 2L649 A 27 2L6625F1 2L649 | 1.5
2 | CSI | 2CSIC0004 | OUT | OUT | OUT | NO | 2 | 1.5 | NA | [5 empty] | NO |  |  | 58 | 70 | 70 | 2CSI001UB | 2CRF001XI | A 01 2L5505K1 2L547 A 01 2L5505K1 2L547 A 02 2L5505L1 2L547 A 03 2L5518E1 2L547 A 04 2L5518D1 2L547 A 05 2L5518C1 2L547 A 06 2L5518B1 2L547 A 07 2L5518A1 2L547 A 08 2L55JCA1 2L547 A 09 2L44JCA1 2L446 A 10 2L4410D1 2L446 A 11 2L4410E1 2L446 A 12 2L4410F1 2L446 A 13 2L4410G1 2L446 A 14 2L44JHA5 2L446 A 15 2L55JHA5 2L547 A 16 2L55JHB5 2L547 A 17 2L66JHA5 2L647 A 18 2L6615A1 2L647 A 19 2L6615B1 2L647 A 20 2L6620B1 2L647 A 21 2L6620C1 2L647 A 22 2L6620D1 2L647 A 23 2L6620E1 2L647 A 24 2L6623A1 2L647 A 24 2L6623A1 2L649 A 25 2L6623B1 2L649 A 26 2L6625E1 2L649 A 27 2L6625F1 2L649 | 1.5
2 | CSI | 2CSIC0005 | OUT | OUT | OUT | NO | 37 | 1.5 | A | [5 empty] | NO |  |  | 358 | 359 | 359 | 2CSI002UB | 2CSI001CR | A 01 2L5505K3 2L547 A 01 2L5505K3 2L547 A 02 2L5505J3 2L547 A 03 2L5505H3 2L547 A 04 2L5505G3 2L547 A 05 2L5505F3 2L547 A 06 2L5505E3 2L547 A 07 2L5511E1 2L547 A 08 2L5511D1 2L547 A 09 2L5511C1 2L547 A 10 2L5511B1 2L547 A 11 2L5511A1 2L547 A 12 2L55JFA3 2L547 A 13 2L44JFB3 2L446 A 14 2L44JFA3 2L446 A 15 2L33JFA3 2L346 A 16 2L22JFA3 2L244 A 17 2L11JFA3 2L149 A 18 2L1125C3 2L149 A 19 2L1125D3 2L149 A 20 2L11G9A2 2L149 A 21 2L00G9A4 2L056 A 22 2L0021B6 2L056 A 23 2L0021A6 2L056 A 24 2N0021A6 2N091 A 25 2N1121B6 2N191 A 26 2N1121A6 2N191 A 27 2N11Z0A6 2N191 A 28 2G00Z0A6 2G0G0 A 29 2G0021A6 2G0G0 A 30 2P0000G8 2P0A A 31 2P0000F8 2P0A A 32 2P00W2A4 2P0A A 33 2P0002A4 2P0A A 34 2G0000A4 2G0P A 35 1C0001A5 1C0A A 36 1C0001B5 1C0A A 37 2C0001C4 2C0A A 38 2C0001D4 2C0A | 1.5
2 | CSI | 2CSIC0006 | OUT | OUT | OUT | NO | 12 | 1.5 | A | [5 empty] | NO |  |  | 353 | 355 | 355 | 2CSI002UB | 2CSI004CR | A 01 2L5505K3 2L547 A 01 2L5505K3 2L547 A 02 2L5505J3 2L547 A 03 2L5505H3 2L547 A 04 2L5505G3 2L547 A 05 2L5505F3 2L547 A 06 2L5505E3 2L547 A 07 2L5511E1 2L547 A 08 2L5511D1 2L547 A 09 2L5511C1 2L547 A 10 2L5511B1 2L547 A 11 2L5511A1 2L547 A 12 2L55JFA3 2L547 A 13 2L44JFB3 2L446 A 14 2L44JFA3 2L446 A 15 2L33JFA3 2L346 A 16 2L22JFA3 2L244 A 17 2L11JFA3 2L149 A 18 2L1124C3 2L149 A 19 2L1124D3 2L149 A 20 2L11G9A2 2L149 A 21 2L00G9A4 2L056 A 22 2L0021B6 2L056 A 23 2L0021A6 2L056 A 24 2N0021A6 2N091 A 25 2N1121B6 2N191 A 26 2N1121A6 2N191 A 27 2N11Z0A6 2N191 A 28 2G00Z0A6 2G0G0 A 29 2G0021A6 2G0G0 A 30 2P0000G8 2P0A A 31 2P0000F8 2P0A A 32 2P00W2A4 2P0A A 33 2P0002A4 2P0A A 34 2G0000A4 2G0P A 35 1C0001A5 1C0A A 36 1C0001B5 1C0A A 37 2C0001C4 2C0A A 38 2C0001D4 2C0A | 1.5
2 | CSI | 2CSIC0007 | OUT | OUT | OUT | NO | 7 | 1.5 | NA | [5 empty] | NO |  |  | 6 | 11 | 11 | 2CSI002UB | 2CSI008UB | A 01 2L5505K3 2L547 A 01 2L5505K3 2L547 A 02 2L5505L3 2L547 A 03 2L5505M3 2L547 | 1.5
2 | CSI | 2CSIC0008 | OUT | OUT | OUT | NO | 2 | 1.5 | NA | [5 empty] | NO |  |  | 6 | 11 | 11 | 2CSI002UB | 2CSI008UB | A 01 2L5505K3 2L547 A 01 2L5505K3 2L547 A 02 2L5505L3 2L547 A 03 2L5505M3 2L547 | 1.5
2 | CSI | 2CSIC0009 | OUT | OUT | OUT | NO | 2 | 1.5 | NA | [5 empty] | NO |  |  | 6 | 11 | 11 | 2CSI002UB | 2CSI008UB | A 01 2L5505K3 2L547 A 01 2L5505K3 2L547 A 02 2L5505L3 2L547 A 03 2L5505M3 2L547 | 1.5
2 | CSI | 2CSIC0010 | OUT | OUT | OUT | NO | 19 | 1.5 | A | [5 empty] | NO |  |  | 119 | 139 | 139 | 2CSI003UB | 2CSI007CR | A 01 2L5517F2 2L547 A 01 2L5517F2 2L547 A 02 2L5517G2 2L547 A 03 2L55KAA2 2L547 A 04 2L44KAB2 2L446 A 05 2L4411B1 2L446 A 06 2L4411C1 2L446 A 07 2L4411D1 2L446 A 08 2L4411E1 2L446 A 09 2L4414E1 2L446 A 10 2L4418A2 2L446 A 11 2L4418B2 2L446 A 12 2L44JKA3 2L446 A 13 2L33JKA3 2L346 A 14 2L22JKA3 2L244 A 15 2L11JKA3 2L149 A 16 2L1121E1 2L145 A 16 2L1121E1 2L149 A 17 2L11JPA2 2L145 A 18 2L1125G3 2L145 A 19 2L1125H3 2L141 A 19 2L1125H3 2L145 A 19 2L1125H3 2L153 A 20 2L11J4A3 2L145 A 21 2L22J4A3 2L244 A 22 2L33J4A3 2L344 A 23 2L3358A1 2L344 A 24 2M3314A2 2M3? A 25 2M22H7A2 2M2? A 26 2M11H7A2 2M1? A 27 2M1107A2 2M1? | 1.5
2 | CRF | 2CRFC0032 | IN | IN | OUT | NO | 37 | 1.5 | NA | PVC | PVC | 1000V dc | FDR, TDR and V&T | 4RO (FDR & TDR) and 2RO (V&T) | NO | ALSTHOM | EMS | 22 | 24 | 24 | 2CRF007UB | 2KSAI04AR | A 01 2L5506H1 2L547 A 01 2L5506H1 2L547 A 02 2L5506G1 2L547 A 03 2L5513G1 2L547 A 04 2L5507F1 2L547 A 05 2L55KCB3 2L547 A 06 2L66KCA3 2L647 A 07 2L6621C2 2L647 A 08 2L6621B2 2L647 A 09 2L6621A1 2L647 | 1.5
2 | CRF | 2CRFC0047 | IN | IN | OUT | NO | 2 | 1.5 | NA | PVC | PVC | 1000V dc | FDR, TDR and V&T | 4RO (FDR & TDR) and 2RO (V&T) | NO | ALSTHOM | EMS | 21 | 26 | 26 | 2CRF012UB | 2KSAH05AR | A 01 2L5516F1 2L547 A 01 2L5516F1 2L547 A 02 2L5516G1 2L547 A 03 2L5507J1 2L547 A 04 2L5507H1 2L547 A 05 2L5507G1 2L547 A 06 2L5507F1 2L547 A 07 2L55KCB3 2L547 A 08 2L66KCA3 2L647 A 09 2L6621C2 2L647 A 10 2L6621B2 2L647 A 11 2L6621A1 2L647 | 1.5
2 | CSI | 2CSIC0013 | OUT | OUT | OUT | NO | 19 | 1.5 | NA | [5 empty] | NO |  |  | 16 | 21 | 21 | 2CSI003UB | 2KIT055BN | A 01 2L5505K3 2L547 A 01 2L5505K3 2L547 A 02 2L5505J3 2L547 A 03 2L5505H3 2L547 A 04 2L5505G3 2L547 A 05 2L5513E1 2L547 A 06 2L5513D1 2L547 A 07 2L5513C1 2L547 A 08 2L5502F3 2L547 A 09 2L5502E3 2L547 A 10 2L5502D3 2L547 | 1.5
2 | CSI | 2CSIC0014 | OUT | OUT | OUT | NO | 19 | 1.5 | NA | [5 empty] | NO |  |  | 9 | 0 | 15 | 2CSI004UB | 2CRF003UB | A 01 2L5505L2 2L547 A 01 2L5505L2 2L547 A 02 2L5505K2 2L547 A 03 2L5505J2 2L547 A 04 2L5505H2 2L547 A 05 2L5505G2 2L547 | 1.5
2 | CSI | 2CSIC0015 | OUT | OUT | OUT | NO | 2 | 1.5 | NA | [5 empty] | NO |  |  | 7 | 12 | 12 | 2CSI004UB | 2CRF006UB | A 01 2L5505L3 2L547 A 01 2L5505L3 2L547 A 02 2L5505K3 2L547 A 03 2L5505J3 2L547 A 04 2L5505H3 2L547 | 1.5
2 | CSI | 2CSIC0016 | OUT | OUT | OUT | NO | 9 | 1.5 | NA | [5 empty] | NO |  |  | 59 | 64 | 64 | 2CSI005UB | 2CSI001TL | A 01 2L5505L1 2L547 A 01 2L5505L1 2L547 A 02 2L5518E1 2L547 A 03 2L5518D1 2L547 A 04 2L5518C1 2L547 A 05 2L5518B1 2L547 A 06 2L5518A1 2L547 A 07 2L55JCA1 2L547 A 08 2L44JCA1 2L446 A 09 2L4410D1 2L446 A 10 2L4410E1 2L446 A 11 2L4410F1 2L446 A 12 2L4410G1 2L446 A 13 2L44JHA5 2L446 A 14 2L55JHA5 2L547 A 15 2L55JHB5 2L547 A 16 2L66JHA5 2L647 A 17 2L6614A1 2L647 A 18 2L6601F1 2L647 A 19 2L6615B1 2L647 A 20 2L6620B1 2L647 A 21 2L6620C1 2L647 A 22 2L6620D1 2L647 A 23 2L6620E1 2L647 A 24 2L6623A1 2L647 A 24 2L6623A1 2L649 A 25 2L6623B1 2L649 A 26 2L6625E1 2L649 A 27 2L6625F1 2L649 | 1.5
2 | CSI | 2CSIC0017 | OUT | OUT | OUT | NO | 9 | 1.5 | NA | [5 empty] | NO |  |  | 59 | 64 | 64 | 2CSI005UB | 2CSI002TL | A 01 2L5505L1 2L547 A 01 2L5505L1 2L547 A 02 2L5518E1 2L547 A 03 2L5518D1 2L547 A 04 2L5518C1 2L547 A 05 2L5518B1 2L547 A 06 2L5518A1 2L547 A 07 2L55JCA1 2L547 A 08 2L44JCA1 2L446 A 09 2L4410D1 2L446 A 10 2L4410E1 2L446 A 11 2L4410F1 2L446 A 12 2L4410G1 2L446 A 13 2L44JHA5 2L446 A 14 2L55JHA5 2L547 A 15 2L55JHB5 2L547 A 16 2L66JHA5 2L647 A 17 2L6614A1 2L647 A 18 2L6601F1 2L647 A 19 2L6615B1 2L647 A 20 2L6620B1 2L647 A 21 2L6620C1 2L647 A 22 2L6620D1 2L647 A 23 2L6620E1 2L647 A 24 2L6623A1 2L647 A 24 2L6623A1 2L649 A 25 2L6623B1 2L649 A 26 2L6625E1 2L649 A 27 2L6625F1 2L649 | 1.5
2 | CSI | 2CSIC0018 | OUT | OUT | OUT | NO | 19 | 1.5 | A | [5 empty] | NO |  |  | 355 | 332 | 332 | 2CSI006UB | 2LKG0311 | A 01 2L5506L1 2L547 A 01 2L5506L1 2L547 A 02 2L5517G2 2L547 A 03 2L55KAA3 2L547 A 04 2L44KAB2 2L446 A 05 2L4411B1 2L446 A 06 2L4411C1 2L446 A 07 2L4411D1 2L446 A 08 2L4411E1 2L446 A 09 2L4413A1 2L446 A 10 2L44JJA6 2L446 A 11 2L33JJA6 2L346 A 12 2L22JJA6 2L244 A 13 2L11G9A2 2L149 A 14 2L00G9A2 2L056 A 15 2L0021B6 2L056 A 16 2L0021A6 2L056 A 17 2N0021A6 2N091 A 18 2N1121B6 2N191 A 19 2N1121A6 2N191 A 20 2N11Z0A6 2N191 A 21 2G00Z0A6 2G0G0 A 22 2G0021A6 2G0G0 A 23 2P0000G8 2P0A A 24 2P0000F8 2P0A A 25 2P00W2A4 2P0A A 26 2P0002A4 2P0A A 27 2G0000A4 2G0P A 28 1C0001A5 1C0A A 29 1C0001B5 1C0A A 30 2C0001C4 2C0A A 31 2C0009A4 2C0A A 32 2C1109A3 2C1A A 33 2C1109B3 2C1A A 34 2C1109C3 2C1A A 35 2C1143D2 2C1A | 1.5
2 | CSI | 2CSIC0019 | OUT | OUT | OUT | NO | 19 | 1.5 | A | [5 empty] | NO |  |  | 355 | 334 | 334 | 2CSI006UB | 2LKG0310 | A 01 2L5506L1 2L547 A 01 2L5506L1 2L547 A 02 2L5517G2 2L547 A 03 2L55KAA3 2L547 A 04 2L44KAB2 2L446 A 05 2L4411B1 2L446 A 06 2L4411C1 2L446 A 07 2L4411D1 2L446 A 08 2L4411E1 2L446 A 09 2L4413A1 2L446 A 10 2L44JJA6 2L446 A 11 2L33JJA6 2L346 A 12 2L22JJA6 2L244 A 13 2L11G9A2 2L149 A 14 2L00G9A2 2L056 A 15 2L0021B6 2L056 A 16 2L0021A6 2L056 A 17 2N0021A6 2N091 A 18 2N1121B6 2N191 A 19 2N1121A6 2N191 A 20 2N11Z0A6 2N191 A 21 2G00Z0A6 2G0G0 A 22 2G0021A6 2G0G0 A 23 2P0000G8 2P0A A 24 2P0000F8 2P0A A 25 2P00W2A4 2P0A A 26 2P0002A4 2P0A A 27 2G0000A4 2G0P A 28 1C0001A5 1C0A A 29 1C0001B5 1C0A A 30 2C0001C4 2C0A A 31 2C0009A4 2C0A A 32 2C1109A3 2C1A A 33 2C1109B3 2C1A A 34 2C1109C3 2C1A A 35 2C1143D2 2C1A | 1.5
2 | CSI | 2CSIC0020 | OUT | OUT | OUT | NO | 19 | 1.5 | A | [5 empty] | NO |  |  | 355 | 336 | 336 | 2CSI006UB | 2LKG0307 | A 01 2L5506L1 2L547 A 01 2L5506L1 2L547 A 02 2L5517G2 2L547 A 03 2L55KAA3 2L547 A 04 2L44KAB2 2L446 A 05 2L4411B1 2L446 A 06 2L4411C1 2L446 A 07 2L4411D1 2L446 A 08 2L4411E1 2L446 A 09 2L4413A1 2L446 A 10 2L44JJA6 2L446 A 11 2L33JJA6 2L346 A 12 2L22JJA6 2L244 A 13 2L11G9A2 2L149 A 14 2L00G9A2 2L056 A 15 2L0021B6 2L056 A 16 2L0021A6 2L056 A 17 2N0021A6 2N091 A 18 2N1121B6 2N191 A 19 2N1121A6 2N191 A 20 2N11Z0A6 2N191 A 21 2G00Z0A6 2G0G0 A 22 2G0021A6 2G0G0 A 23 2P0000G8 2P0A A 24 2P0000F8 2P0A A 25 2P00W2A4 2P0A A 26 2P0002A4 2P0A A 27 2G0000A4 2G0P A 28 1C0001A5 1C0A A 29 1C0001B5 1C0A A 30 2C0001C4 2C0A A 31 2C0009A4 2C0A A 32 2C1109A3 2C1A A 33 2C1109B3 2C1A A 34 2C1109C3 2C1A A 35 2C1143D2 2C1A | 1.5
2 | CSI | 2CSIC0021 | OUT | OUT | OUT | NO | 19 | 1.5 | A | [5 empty] | NO |  |  | 355 | 336 | 336 | 2CSI006UB | 2LKG0306 | A 01 2L5506L1 2L547 A 01 2L5506L1 2L547 A 02 2L5517G2 2L547 A 03 2L55KAA3 2L547 A 04 2L44KAB2 2L446 A 05 2L4411B1 2L446 A 06 2L4411C1 2L446 A 07 2L4411D1 2L446 A 08 2L4411E1 2L446 A 09 2L4413A1 2L446 A 10 2L44JJA6 2L446 A 11 2L33JJA6 2L346 A 12 2L22JJA6 2L244 A 13 2L11G9A2 2L149 A 14 2L00G9A2 2L056 A 15 2L0021B6 2L056 A 16 2L0021A6 2L056 A 17 2N0021A6 2N091 A 18 2N1121B6 2N191 A 19 2N1121A6 2N191 A 20 2N11Z0A6 2N191 A 21 2G00Z0A6 2G0G0 A 22 2G0021A6 2G0G0 A 23 2P0000G8 2P0A A 24 2P0000F8 2P0A A 25 2P00W2A4 2P0A A 26 2P0002A4 2P0A A 27 2G0000A4 2G0P A 28 1C0001A5 1C0A A 29 1C0001B5 1C0A A 30 2C0001C4 2C0A A 31 2C0009A4 2C0A A 32 2C1109A3 2C1A A 33 2C1109B3 2C1A A 34 2C1109C3 2C1A A 35 2C1143D2 2C1A | 1.5
2 | CSI | 2CSIC0022 | OUT | OUT | OUT | NO | 7 | 1.5 | NA | [5 empty] | NO |  |  | 57 | 69 | 69 | 2CSI006UB | 2CSI002CC | A 01 2L5518F1 2L547 A 01 2L5518F1 2L547 A 02 2L5518E1 2L547 A 03 2L5518D1 2L547 A 04 2L5518C1 2L547 A 05 2L5518B1 2L547 A 06 2L5518A1 2L547 A 07 2L55JCA1 2L547 A 08 2L44JCA1 2L446 A 09 2L4410D1 2L446 A 10 2L4410E1 2L446 A 11 2L4410F1 2L446 A 12 2L4410G1 2L446 A 13 2L44JHA5 2L446 A 14 2L55JHA5 2L547 A 15 2L55JHB5 2L547 A 16 2L66JHA5 2L647 A 17 2L6615A1 2L647 A 18 2L6615B1 2L647 A 19 2L6620B1 2L647 A 20 2L6620C1 2L647 A 21 2L6620D1 2L647 A 22 2L6620E1 2L647 A 23 2L6623A1 2L647 A 23 2L6623A1 2L649 A 24 2L6623B1 2L649 A 25 2L6625E1 2L649 A 26 2L6625F1 2L649 | 1.5
2 | CSI | 2CSIC0023 | OUT | OUT | OUT | NO | 37 | 1.5 | A | [5 empty] | NO |  |  | 347 | 351 | 351 | 2CSI007UB | 2CSI002CR | A 01 2L5505L3 2L547 A 01 2L5505L3 2L547 A 02 2L5505K3 2L547 A 03 2L5505J3 2L547 A 04 2L5505H3 2L547 A 05 2L5505G3 2L547 A 06 2L5505F3 2L547 A 07 2L5505E3 2L547 A 08 2L5511E1 2L547 A 09 2L5511D1 2L547 A 10 2L5511C1 2L547 A 11 2L5511B1 2L547 A 12 2L5511A1 2L547 A 13 2L55JFA3 2L547 A 14 2L44JFB3 2L446 A 15 2L44JFA3 2L446 A 16 2L33JFA3 2L346 A 17 2L22JFA3 2L244 A 18 2L11JFA3 2L149 A 19 2L1125C3 2L149 A 20 2L1125D3 2L149 A 21 2L11G9A2 2L149 A 22 2L00G9A4 2L056 A 23 2L0021B6 2L056 A 24 2L0021A6 2L056 A 25 2N0021A6 2N091 A 26 2N1121B6 2N191 A 27 2N1121A6 2N191 A 28 2N11Z0A6 2N191 A 29 2G00Z0A6 2G0G0 A 30 2G0021A6 2G0G0 A 31 2P0000G8 2P0A A 32 2P0000F8 2P0A A 33 2P00W2A4 2P0A A 34 2P0002A4 2P0A A 35 2G0000A4 2G0P A 36 1C0001A5 1C0A A 37 1C0001B5 1C0A A 38 2C0001C4 2C0A A 39 2C0001D4 2C0A | 1.5
2 | CSI | 2CSIC0024 | OUT | OUT | OUT | NO | 12 | 1.5 | A | [5 empty] | NO |  |  | 341 | 334 | 334 | 2CSI007UB | 2CSI005CR | A 01 2L5505L3 2L547 A 01 2L5505L3 2L547 A 02 2L5505K3 2L547 A 03 2L5505J3 2L547 A 04 2L5505H3 2L547 A 05 2L5505G3 2L547 A 06 2L5505F3 2L547 A 07 2L5505E3 2L547 A 08 2L5511E1 2L547 A 09 2L5511D1 2L547 A 10 2L5511C1 2L547 A 11 2L5511B1 2L547 A 12 2L5511A1 2L547 A 13 2L55JFA3 2L547 A 14 2L44JFB3 2L446 A 15 2L44JFA3 2L446 A 16 2L33JFA3 2L346 A 17 2L22JFA3 2L244 A 18 2L11JFA3 2L149 A 19 2L1124C3 2L149 A 20 2L1124D3 2L149 A 21 2L11G9A2 2L149 A 22 2L00G9A4 2L056 A 23 2L0021B6 2L056 A 24 2L0021A6 2L056 A 25 2N0021A6 2N091 A 26 2N1121B6 2N191 A 27 2N1121A6 2N191 A 28 2N11Z0A6 2N191 A 29 2G00Z0A6 2G0G0 A 30 2G0021A6 2G0G0 A 31 2P0000G8 2P0A A 32 2P0000F8 2P0A A 33 2P00W2A4 2P0A A 34 2P0002A4 2P0A A 35 2G0000A4 2G0P A 36 1C0001A5 1C0A A 37 1C0001B5 1C0A A 38 2C0001C5 2C0A | 1.5
2 | CSI | 2CSIC0025 | OUT | OUT | OUT | NO | 19 | 1.5 | NA | [5 empty] | NO |  |  | 8 | 13 | 13 | 2CSI007UB | 2CRF006UB | A 01 2L5505L3 2L547 A 01 2L5505L3 2L547 A 02 2L5505K3 2L547 A 03 2L5505J3 2L547 A 04 2L5505H3 2L547 | 1.5
2 | CSI | 2CSIC0026 | OUT | OUT | OUT | NO | 7 | 1.5 | NA | [5 empty] | NO |  |  | 6 | 11 | 11 | 2CSI008UB | 2CSI011UB | A 01 2L5505M3 2L547 A 01 2L5505M3 2L547 A 02 2L5505N3 2L547 | 1.5
2 | CSI | 2CSIC0027 | OUT | OUT | OUT | NO | 2 | 1.5 | NA | [5 empty] | NO |  |  | 6 | 11 | 11 | 2CSI008UB | 2CSI011UB | A 01 2L5505M3 2L547 A 01 2L5505M3 2L547 A 02 2L5505N3 2L547 | 1.5
2 | CSI | 2CSIC0028 | OUT | OUT | OUT | NO | 2 | 1.5 | NA | [5 empty] | NO |  |  | 6 | 11 | 11 | 2CSI008UB | 2CSI011UB | A 01 2L5505M3 2L547 A 01 2L5505M3 2L547 A 02 2L5505N3 2L547 | 1.5
2 | CSI | 2CSIC0029 | OUT | OUT | OUT | NO | 2 | 1.5 | NA | [5 empty] | NO |  |  | 58 | 65 | 65 | 2CSI008UB | 2CRF002XI | A 01 2L5518F1 2L547 A 01 2L5518F1 2L547 A 02 2L5518E1 2L547 A 03 2L5518D1 2L547 A 04 2L5518C1 2L547 A 05 2L5518B1 2L547 A 06 2L5518A1 2L547 A 07 2L55JCA1 2L547 A 08 2L44JCA1 2L446 A 09 2L4410D1 2L446 A 10 2L4410E1 2L446 A 11 2L4410F1 2L446 A 12 2L4410G1 2L446 A 13 2L44JHA5 2L446 A 14 2L55JHA5 2L547 A 15 2L55JHB5 2L547 A 16 2L66JHA5 2L647 A 17 2L6614A1 2L647 A 18 2L6601F1 2L647 A 19 2L6615B1 2L647 A 20 2L6620B1 2L647 A 21 2L6620C1 2L647 A 22 2L6620D1 2L647 A 23 2L6620E1 2L647 A 24 2L6623A1 2L647 A 24 2L6623A1 2L649 A 25 2L6623B1 2L649 A 26 2L6625E1 2L649 A 27 2L6625F1 2L649 | 1.5
2 | CRF | 2CRFC0048 | IN | IN | OUT | NO | 12 | 1.5 | NA | PVC | PVC | 1000V dc | FDR, TDR and V&T | 4RO (FDR & TDR) and 2RO (V&T) | NO | ALSTHOM | EMS | 23 | 25 | 25 | 2CRF012UB | 2KSAI04AR | A 01 2L5516F1 2L547 A 01 2L5516F1 2L547 A 02 2L5516G1 2L547 A 03 2L5507J1 2L547 A 04 2L5507H1 2L547 A 05 2L5507G1 2L547 A 06 2L5507F1 2L547 A 07 2L55KCB3 2L547 A 08 2L66KCA3 2L647 A 09 2L6621C2 2L647 A 10 2L6621B2 2L647 A 11 2L6621A1 2L647 | 1.5
2 | CRF | 2CRFC0074 | IN | IN | OUT | NO | 2 | 1.5 | NA | PVC | PVC | 1000V dc | FDR, TDR and V&T | 4RO (FDR & TDR) and 2RO (V&T) | NO | ALSTHOM | EMS | 33 | 38 | 38 | 2CRF007UB | 2KSAD03AR | A 01 2L5515F1 2L547 A 01 2L5515F1 2L547 A 02 2L5515E1 2L547 A 03 2L5515D1 2L547 A 04 2L5515C1 2L547 A 05 2L5515B1 2L547 A 06 2L5515A1 2L547 A 07 2L5500J1 2L547 A 08 2L55JDB1 2L547 A 09 2L5526H1 2L547 A 10 2L5526G1 2L547 A 11 2L5526F1 2L547 A 12 2L5526E1 2L547 A 13 2L5526D1 2L547 A 14 2L5526C1 2L547 A 15 2L55JHB2 2L547 A 16 2L66JHA2 2L647 A 17 2L6614A1 2L647 A 18 2L6601F1 2L647 A 19 2L6615B1 2L647 A 20 2L6620B1 2L647 A 21 2L6620C1 2L647 | 1.5
2 | CSI | 2CSIC0032 | OUT | OUT | OUT | NO | 19 | 1.5 | NA | [5 empty] | NO |  |  | 17 | 22 | 22 | 2CSI009UB | 2KIT055BN | A 01 2L5505M3 2L547 A 01 2L5505M3 2L547 A 02 2L5505L3 2L547 A 03 2L5505K3 2L547 A 04 2L5505J3 2L547 A 05 2L5505H3 2L547 A 06 2L5505G3 2L547 A 07 2L5513E1 2L547 A 08 2L5513D1 2L547 A 09 2L5513C1 2L547 A 10 2L5502F3 2L547 A 11 2L5502E3 2L547 A 12 2L5502D3 2L547 | 1.5
2 | CSI | 2CSIC0033 | OUT | OUT | OUT | NO | 19 | 1.5 | A | [5 empty] | NO |  |  | 354 | 338 | 338 | 2CSI010UB | 2LKG0309 | A 01 2L5519F1 2L547 A 01 2L5519F1 2L547 A 02 2L5519E1 2L547 A 03 2L5519D1 2L547 A 04 2L5519C1 2L547 A 05 2L5519B1 2L547 A 06 2L5501M1 2L547 A 07 2L5501L1 2L547 A 08 2L5501K1 2L547 A 09 2L5501J1 2L547 A 10 2L5501H1 2L547 A 11 2L5514A1 2L547 A 12 2L5500G1 2L547 A 13 2L55JEA2 2L547 A 14 2L44JEA2 2L446 A 15 2L33JEA2 2L346 A 16 2L22JEA2 2L244 A 17 2L11JEA2 2L149 A 18 2L1125B3 2L149 A 19 2L1125C3 2L149 A 20 2L1125D3 2L149 A 21 2L11G9A2 2L149 A 22 2L00G9A2 2L056 A 23 2L0021B6 2L056 A 24 2L0021A6 2L056 A 25 2N0021A6 2N091 A 26 2N1121B6 2N191 A 27 2N1121A6 2N191 A 28 2N11Z0A6 2N191 A 29 2G00Z0A6 2G0G0 A 30 2G0021A6 2G0G0 A 31 2P0000G8 2P0A A 32 2P0000F8 2P0A A 33 2P00W2A4 2P0A A 34 2P0002A4 2P0A A 35 2G0000A4 2G0P A 36 1C0001A5 1C0A A 37 1C0001B5 1C0A A 38 2C0001C4 2C0A A 39 2C0009A4 2C0A A 40 2C1109A3 2C1A A 41 2C1109B3 2C1A A 42 2C1109C3 2C1A A 43 2C1143D2 2C1A | 1.5
2 | CSI | 2CSIC0034 | OUT | OUT | OUT | NO | 19 | 1.5 | A | [5 empty] | NO |  |  | 356 | 336 | 336 | 2CSI010UB | 2LKG0308 | A 01 2L5519F1 2L547 A 01 2L5519F1 2L547 A 02 2L5519E1 2L547 A 03 2L5519D1 2L547 A 04 2L5519C1 2L547 A 05 2L5519B1 2L547 A 06 2L5501M1 2L547 A 07 2L5501L1 2L547 A 08 2L5501K1 2L547 A 09 2L5501J1 2L547 A 10 2L5501H1 2L547 A 11 2L5514A1 2L547 A 12 2L5500G1 2L547 A 13 2L55JEA2 2L547 A 14 2L44JEA2 2L446 A 15 2L33JEA2 2L346 A 16 2L22JEA2 2L244 A 17 2L11JEA2 2L149 A 18 2L1121B1 2L149 A 19 2L1121C1 2L149 A 20 2L1121D1 2L149 A 21 2L11G9A2 2L149 A 22 2L00G9A2 2L056 A 23 2L0021B6 2L056 A 24 2L0021A6 2L056 A 25 2N0021A6 2N091 A 26 2N1121B6 2N191 A 27 2N1121A6 2N191 A 28 2N11Z0A6 2N191 A 29 2G00Z0A6 2G0G0 A 30 2G0021A6 2G0G0 A 31 2P0000G8 2P0A A 32 2P0000F8 2P0A A 33 2P00W2A4 2P0A A 34 2P0002A4 2P0A A 35 2G0000A4 2G0P A 36 1C0001A5 1C0A A 37 1C0001B5 1C0A A 38 2C0001C4 2C0A A 39 2C0009A4 2C0A A 40 2C1109A3 2C1A A 41 2C1109B3 2C1A A 42 2C1109C3 2C1A A 43 2C1143D2 2C1A | 1.5
2 | CSI | 2CSIC0035 | OUT | OUT | OUT | NO | 7 | 1.5 | NA | [5 empty] | NO |  |  | 57 | 70 | 70 | 2CSI010UB | 2CSI003CC | A 01 2L5505M1 2L547 A 01 2L5505M1 2L547 A 02 2L5518E1 2L547 A 03 2L5518D1 2L547 A 04 2L5518C1 2L547 A 05 2L5518B1 2L547 A 06 2L5518A1 2L547 A 07 2L55JCA1 2L547 A 08 2L44JCA1 2L446 A 09 2L4410D1 2L446 A 10 2L4410E1 2L446 A 11 2L4410F1 2L446 A 12 2L4410G1 2L446 A 13 2L44JHA5 2L446 A 14 2L55JHA5 2L547 A 15 2L55JHB5 2L547 A 16 2L66JHA5 2L647 A 17 2L6615A1 2L647 A 18 2L6615B1 2L647 A 19 2L6620B1 2L647 A 20 2L6620C1 2L647 A 21 2L6620D1 2L647 A 22 2L6620E1 2L647 A 23 2L6623A1 2L647 A 23 2L6623A1 2L649 A 24 2L6623B1 2L649 A 25 2L6625E1 2L649 A 26 2L6625F1 2L649 | 1.5
2 | CSI | 2CSIC0036 | OUT | OUT | OUT | NO | 2 | 1.5 | NA | [5 empty] | NO |  |  | 59 | 65 | 65 | 2CSI010UB | 2CRF003XI | A 01 2L5505M1 2L547 A 01 2L5505M1 2L547 A 02 2L5518E1 2L547 A 03 2L5518D1 2L547 A 04 2L5518C1 2L547 A 05 2L5518B1 2L547 A 06 2L5518A1 2L547 A 07 2L55JCA1 2L547 A 08 2L44JCA1 2L446 A 09 2L4410D1 2L446 A 10 2L4410E1 2L446 A 11 2L4410F1 2L446 A 12 2L4410G1 2L446 A 13 2L44JHA5 2L446 A 14 2L55JHA5 2L547 A 15 2L55JHB5 2L547 A 16 2L66JHA5 2L647 A 17 2L6614A1 2L647 A 18 2L6601F1 2L647 A 19 2L6615B1 2L647 A 20 2L6620B1 2L647 A 21 2L6620C1 2L647 A 22 2L6620D1 2L647 A 23 2L6620E1 2L647 A 24 2L6623A1 2L647 A 24 2L6623A1 2L649 A 25 2L6623B1 2L649 A 26 2L6625E1 2L649 A 27 2L6625F1 2L649 | 1.5
2 | CSI | 2CSIC0037 | OUT | OUT | OUT | NO | 37 | 1.5 | A | [5 empty] | NO |  |  | 337 | 337 | 337 | 2CSI011UB | 2CSI003CR | A 01 2L5505N3 2L547 A 01 2L5505N3 2L547 A 02 2L5505M3 2L547 A 03 2L5505L3 2L547 A 04 2L5505K3 2L547 A 05 2L5505J3 2L547 A 06 2L5505H3 2L547 A 07 2L5505G3 2L547 A 08 2L5505F3 2L547 A 09 2L5505E3 2L547 A 10 2L5511E1 2L547 A 11 2L5511D1 2L547 A 12 2L5511C1 2L547 A 13 2L5511B1 2L547 A 14 2L5511A1 2L547 A 15 2L55JFA3 2L547 A 16 2L44JFB3 2L446 A 17 2L44JFA3 2L446 A 18 2L33JFA3 2L346 A 19 2L22JFA3 2L244 A 20 2L11JFA3 2L149 A 21 2L1124C3 2L149 A 22 2L1124D3 2L149 A 23 2L11G9A2 2L149 A 24 2L00G9A4 2L056 A 25 2L0021B6 2L056 A 26 2L0021A6 2L056 A 27 2N0021A6 2N091 A 28 2N1121B6 2N191 A 29 2N1121A6 2N191 A 30 2N11Z0A6 2N191 A 31 2G00Z0A6 2G0G0 A 32 2G0021A6 2G0G0 A 33 2P0000G8 2P0A A 34 2P0000F8 2P0A A 35 2P00W2A4 2P0A A 36 2P0002A4 2P0A A 37 2G0000A4 2G0P A 38 1C0001A5 1C0A A 39 1C0001B5 1C0A A 40 2C0001C5 2C0A | 1.5
2 | CSI | 2CSIC0038 | OUT | OUT | OUT | NO | 12 | 1.5 | A | [5 empty] | NO |  |  | 331 | 331 | 331 | 2CSI011UB | 2CSI006CR | A 01 2L5505N3 2L547 A 01 2L5505N3 2L547 A 02 2L5505M3 2L547 A 03 2L5505L3 2L547 A 04 2L5505K3 2L547 A 05 2L5505J3 2L547 A 06 2L5505H3 2L547 A 07 2L5505G3 2L547 A 08 2L5505F3 2L547 A 09 2L5505E3 2L547 A 10 2L5511E1 2L547 A 11 2L5511D1 2L547 A 12 2L5511C1 2L547 A 13 2L5511B1 2L547 A 14 2L5511A1 2L547 A 15 2L55JFA3 2L547 A 16 2L44JFB3 2L446 A 17 2L44JFA3 2L446 A 18 2L33JFA3 2L346 A 19 2L22JFA3 2L244 A 20 2L11JFA3 2L149 A 21 2L1124C3 2L149 A 22 2L1124D3 2L149 A 23 2L11G9A2 2L149 A 24 2L00G9A4 2L056 A 25 2L0021B6 2L056 A 26 2L0021A6 2L056 A 27 2N0021A6 2N091 A 28 2N1121B6 2N191 A 29 2N1121A6 2N191 A 30 2N11Z0A6 2N191 A 31 2G00Z0A6 2G0G0 A 32 2G0021A6 2G0G0 A 33 2P0000G8 2P0A A 34 2P0000F8 2P0A A 35 2P00W2A4 2P0A A 36 2P0002A4 2P0A A 37 2G0000A4 2G0P A 38 1C0001A5 1C0A A 39 1C0001B5 1C0A A 40 2C0001C5 2C0A | 1.5
2 | CSI | 2CSIC0039 | OUT | OUT | OUT | NO | 19 | 1.5 | A | [5 empty] | NO |  |  | 125 | 139 | 139 | 2CSI012UB | 2CSI007CR | A 01 2L5519F1 2L547 A 01 2L5519F1 2L547 A 02 2L5519E1 2L547 A 03 2L5519D1 2L547 A 04 2L5519C1 2L547 A 05 2L5519B1 2L547 A 06 2L5501M1 2L547 A 07 2L5501L1 2L547 A 08 2L5501K1 2L547 A 09 2L5501J1 2L547 A 10 2L5501H1 2L547 A 11 2L5514A1 2L547 A 12 2L5500G1 2L547 A 13 2L55JEA6 2L547 A 14 2L44JEA6 2L446 A 15 2L33JEA6 2L346 A 16 2L22JEA6 2L244 A 17 2L11JEA6 2L149 A 18 2L1142A1 2L149 A 19 2L1141B1 2L149 A 20 2L1141C1 2L149 A 21 2L1141D1 2L149 A 22 2L1141E1 2L145 A 22 2L1141E1 2L149 A 23 2L11ZYA1 2L145 A 24 2L1147A1 2L145 A 25 2L11J4A3 2L145 A 26 2L22J4A3 2L244 A 27 2L33J4A3 2L344 A 28 2L3358A1 2L344 A 29 2M3314A2 2M3? A 30 2M22H7A2 2M2? A 31 2M11H7A2 2M1? A 32 2M1107A2 2M1? | 1.5
2 | CSI | 2CSIC0011 | IN | IN | OUT | NO | 2 | 1.5 | NA | PVC | PVC | 1000V dc | FDR, TDR and V&T | 4RO (FDR & TDR) and 2RO (V&T) | NO | ALSTHOM | EMS | 21 | 27 | 27 | 2CSI003UB | 2KSAH06AR | A 01 2L5506K1 2L547 A 01 2L5506K1 2L547 A 02 2L5506J1 2L547 A 03 2L5506H1 2L547 A 04 2L5506G1 2L547 A 05 2L5513G1 2L547 A 06 2L5507F1 2L547 A 07 2L55KCB3 2L547 A 08 2L66KCA3 2L647 A 09 2L6621C2 2L647 A 10 2L6621B2 2L647 A 11 2L6621A1 2L647 | 1.5
2 | CSI | 2CSIC0012 | IN | IN | OUT | NO | 12 | 1.5 | NA | PVC | PVC | 1000V dc | FDR, TDR and V&T | 4RO (FDR & TDR) and 2RO (V&T) | NO | ALSTHOM | EMS | 23 | 26 | 26 | 2CSI003UB | 2KSAI02AR | A 01 2L5506K1 2L547 A 01 2L5506K1 2L547 A 02 2L5506J1 2L547 A 03 2L5506H1 2L547 A 04 2L5506G1 2L547 A 05 2L5513G1 2L547 A 06 2L5507F1 2L547 A 07 2L55KCB3 2L547 A 08 2L66KCA3 2L647 A 09 2L6621C2 2L647 A 10 2L6621B2 2L647 A 11 2L6621A1 2L647 | 1.5
2 | CSI | 2CSIC0042 | OUT | OUT | OUT | NO | 19 | 1.5 | NA | [5 empty] | NO |  |  | 18 | 23 | 23 | 2CSI012UB | 2KIT055BN | A 01 2L5519F1 2L547 A 01 2L5519F1 2L547 A 02 2L5519E1 2L547 A 03 2L5519D1 2L547 A 04 2L5519C1 2L547 A 05 2L5502M3 2L547 A 06 2L5502L3 2L547 A 07 2L5502K3 2L547 A 08 2L5502J3 2L547 A 09 2L5502H3 2L547 A 10 2L5502G3 2L547 A 11 2L5502F3 2L547 A 12 2L5502E3 2L547 A 13 2L5502D3 2L547 | 1.5
2 | CSI | 2CSIC0043 | OUT | OUT | OUT | NO | 19 | 1.5 | NA | [5 empty] | NO |  |  | 8 | 13 | 13 | 2CSI013UB | 2CRF011UB | A 01 2L5505N3 2L547 A 01 2L5505N3 2L547 A 02 2L5505M3 2L547 A 03 2L5505L3 2L547 A 04 2L5505K3 2L547 A 05 2L5505J3 2L547 | 1.5
2 | CSI | 2CSIC0044 | OUT | OUT | OUT | NO | 2 | 1.5 | NA | [5 empty] | NO |  |  | 9 | 14 | 14 | 2CSI013UB | 2CRF006UB | A 01 2L5505N3 2L547 A 01 2L5505N3 2L547 A 02 2L5505M3 2L547 A 03 2L5505L3 2L547 A 04 2L5505K3 2L547 A 05 2L5505J3 2L547 A 06 2L5505H3 2L547 | 1.5
2 | CSI | 2CSIC0045 | OUT | OUT | OUT | NO | 12 | 1.5 | A | [5 empty] | NO |  |  | 20 | 28 | 28 | 2CSI007CR | 2CSI001BC | IND (SITE RUN) | 1.5
2 | CSI | 2CSIC0046 | OUT | OUT | OUT | NO | 12 | 1.5 | A | [5 empty] | NO |  |  | 20 | 17 | 17 | 2CSI007CR | 2CSI002BC | IND (SITE RUN) | 1.5
2 | CSI | 2CSIC0047 | OUT | OUT | OUT | NO | 12 | 1.5 | A | [5 empty] | NO |  |  | 20 | 13 | 13 | 2CSI007CR | 2CSI003BC | IND (SITE RUN) | 1.5
2 | CSI | 2CSIC0048 | OUT | OUT | OUT | NO | 3 | 1.5 | A | [5 empty] | NO |  |  | 20 | 1 | 1 | 2CSI001BC | 2CSI007EL | IND (SITE RUN) | 1.5
2 | CSI | 2CSIC0049 | OUT | OUT | OUT | NO | 3 | 1.5 | A | [5 empty] | NO |  |  | 20 | 1 | 1 | 2CSI001BC | 2CSI023SM | IND (SITE RUN) | 1.5
2 | CSI | 2CSIC0050 | OUT | OUT | OUT | NO | 3 | 1.5 | A | [5 empty] | NO |  |  | 20 | 1 | 1 | 2CSI001BC | 2CSI024SM | IND (SITE RUN) | 1.5
2 | CSI | 2CSIC0051 | OUT | OUT | OUT | NO | 3 | 1.5 | A | [5 empty] | NO |  |  | 20 | 1 | 1 | 2CSI002BC | 2CSI008EL | IND (SITE RUN) | 1.5
2 | CSI | 2CSIC0052 | OUT | OUT | OUT | NO | 3 | 1.5 | A | [5 empty] | NO |  |  | 20 | 1 | 1 | 2CSI002BC | 2CSI025SM | IND (SITE RUN) | 1.5
2 | CSI | 2CSIC0053 | OUT | OUT | OUT | NO | 3 | 1.5 | A | [5 empty] | NO |  |  | 20 | 1 | 1 | 2CSI002BC | 2CSI026SM | IND (SITE RUN) | 1.5
2 | CSI | 2CSIC0054 | OUT | OUT | OUT | NO | 3 | 1.5 | A | [5 empty] | NO |  |  | 20 | 1 | 1 | 2CSI003BC | 2CSI009EL | IND (SITE RUN) | 1.5
2 | CSI | 2CSIC0055 | OUT | OUT | OUT | NO | 3 | 1.5 | A | [5 empty] | NO |  |  | 20 | 1 | 1 | 2CSI003BC | 2CSI027SM | IND (SITE RUN) | 1.5
2 | CSI | 2CSIC0056 | OUT | OUT | OUT | NO | 3 | 1.5 | A | [5 empty] | NO |  |  | 20 | 1 | 1 | 2CSI003BC | 2CSI028SM | IND (SITE RUN) | 1.5
2 | CSI | 2CSIC0057 | OUT | OUT | OUT | NO | 12 | 1.5 | A | [5 empty] | NO |  |  | 20 | 22 | 22 | 2CSI007CR | 2CSI004BC | IND (SITE RUN) | 1.5
2 | CSI | 2CSIC0058 | OUT | OUT | OUT | NO | 12 | 1.5 | A | [5 empty] | NO |  |  | 20 | 14 | 14 | 2CSI007CR | 2CSI005BC | IND (SITE RUN) | 1.5
2 | CSI | 2CSIC0059 | OUT | OUT | OUT | NO | 12 | 1.5 | A | [5 empty] | NO |  |  | 20 | 16 | 16 | 2CSI007CR | 2CSI006BC | IND (SITE RUN) | 1.5
2 | CSI | 2CSIC0060 | OUT | OUT | OUT | NO | 3 | 1.5 | A | [5 empty] | NO |  |  | 20 | 1 | 1 | 2CSI004BC | 2CSI010EL | IND (SITE RUN) | 1.5
2 | CSI | 2CSIC0061 | OUT | OUT | OUT | NO | 3 | 1.5 | A | [5 empty] | NO |  |  | 20 | 1 | 1 | 2CSI004BC | 2CSI029SM | IND (SITE RUN) | 1.5
2 | CSI | 2CSIC0062 | OUT | OUT | OUT | NO | 3 | 1.5 | A | [5 empty] | NO |  |  | 20 | 1 | 1 | 2CSI004BC | 2CSI030SM | IND (SITE RUN) | 1.5
2 | CSI | 2CSIC0063 | OUT | OUT | OUT | NO | 3 | 1.5 | A | [5 empty] | NO |  |  | 20 | 1 | 1 | 2CSI005BC | 2CSI011EL | IND (SITE RUN) | 1.5
2 | CSI | 2CSIC0064 | OUT | OUT | OUT | NO | 3 | 1.5 | A | [5 empty] | NO |  |  | 20 | 1 | 1 | 2CSI005BC | 2CSI031SM | IND (SITE RUN) | 1.5
2 | CSI | 2CSIC0065 | OUT | OUT | OUT | NO | 3 | 1.5 | A | [5 empty] | NO |  |  | 20 | 1 | 1 | 2CSI005BC | 2CSI032SM | IND (SITE RUN) | 1.5
2 | CSI | 2CSIC0066 | OUT | OUT | OUT | NO | 3 | 1.5 | A | [5 empty] | NO |  |  | 20 | 1 | 1 | 2CSI006BC | 2CSI012EL | IND (SITE RUN) | 1.5
2 | CSI | 2CSIC0067 | OUT | OUT | OUT | NO | 3 | 1.5 | A | [5 empty] | NO |  |  | 20 | 1 | 1 | 2CSI006BC | 2CSI033SM | IND (SITE RUN) | 1.5
2 | CSI | 2CSIC0068 | OUT | OUT | OUT | NO | 3 | 1.5 | A | [5 empty] | NO |  |  | 20 | 1 | 1 | 2CSI006BC | 2CSI034SM | IND (SITE RUN) | 1.5
2 | CSI | 2CSIC0069 | OUT | OUT | OUT | NO | 12 | 1.5 | A | [5 empty] | NO |  |  | 57 | 34 | 34 | 2LKG307 | 2CSI004VC | A 01 2C1143D2 2C1A A 01 2C1143D2 2C1A A 02 2C1109C3 2C1A A 03 2C1109B3 2C1A A 04 2C1109A3 2C1A A 05 2C0009A4 2C0A A 06 2C0001D4 2C0A | 1.5
2 | CSI | 2CSIC0070 | OUT | OUT | OUT | NO | 12 | 1.5 | A | [5 empty] | NO |  |  | 52 | 54 | 54 | 2LKG306 | 2CSI005VC | A 01 2C1143D2 2C1A A 01 2C1143D2 2C1A A 02 2C1109C3 2C1A A 03 2C1109B3 2C1A A 04 2C1109A3 2C1A A 05 2C0009A4 2C0A A 06 2C0001D4 2C0A | 1.5
2 | CSI | 2CSIC0071 | OUT | OUT | OUT | NO | [8 empty] | NO | [5 empty] | 2CSI004CR | 2CSI004CC | [7 empty] | not in pericles
2 | CSI | 2CSIC0072 | OUT | OUT | OUT | NO | [8 empty] | NO | [5 empty] | 2CSI005CR | 2CSI005CC | [7 empty] | not in pericles
2 | CSI | 2CSIC0073 | OUT | OUT | OUT | NO | [8 empty] | NO | [5 empty] | 2CSI006CR | 2CSI006CC | [7 empty] | not in pericles
2 | CTA | 2CTAC0001 | OUT | OUT | OUT | NO | 7 | 1.5 | NA | [5 empty] | NO |  |  | 48 | 55 | 55 | 2CTA001UB | 2LKA0411 | A 01 2L5506N1 2L547 A 01 2L5506N1 2L547 A 02 2L5506M1 2L547 A 03 2L5506L1 2L547 A 04 2L5506K1 2L547 A 05 2L5516G1 2L547 A 06 2L55KBA1 2L547 A 07 2L44KBA1 2L446 A 08 2L4417A1 2L446 A 09 2L4417B1 2L446 A 10 2L4417C1 2L446 A 11 2L4417D1 2L444 A 11 2L4417D1 2L446 A 12 2L4417E1 2L444 A 13 2L4417F1 2L444 | 1.5
2 | CTA | 2CTAC0002 | OUT | OUT | OUT | NO | 7 | 1.5 | NA | [5 empty] | NO |  |  | 48 | 55 | 55 | 2CTA001UB | 2LKA0511 | A 01 2L5506N1 2L547 A 01 2L5506N1 2L547 A 02 2L5506M1 2L547 A 03 2L5506L1 2L547 A 04 2L5506K1 2L547 A 05 2L5516G1 2L547 A 06 2L55KBA1 2L547 A 07 2L44KBA1 2L446 A 08 2L4417A1 2L446 A 09 2L4417B1 2L446 A 10 2L4417C1 2L446 A 11 2L4417D1 2L444 A 11 2L4417D1 2L446 A 12 2L4417E1 2L444 A 13 2L4417F1 2L444 | 1.5
2 | CTA | 2CTAC0003 | OUT | OUT | OUT | NO | 7 | 1.5 | NA | [5 empty] | NO |  |  | 48 | 55 | 55 | 2CTA001UB | 2LKA0412 | A 01 2L5506N1 2L547 A 01 2L5506N1 2L547 A 02 2L5506M1 2L547 A 03 2L5506L1 2L547 A 04 2L5506K1 2L547 A 05 2L5516G1 2L547 A 06 2L55KBA1 2L547 A 07 2L44KBA1 2L446 A 08 2L4417A1 2L446 A 09 2L4417B1 2L446 A 10 2L4417C1 2L446 A 11 2L4417D1 2L444 A 11 2L4417D1 2L446 A 12 2L4417E1 2L444 A 13 2L4417F1 2L444 | 1.5
2 | CTA | 2CTAC0004 | OUT | OUT | OUT | NO | 7 | 1.5 | NA | [5 empty] | NO |  |  | 48 | 55 | 55 | 2CTA001UB | 2LKA0510 | A 01 2L5506N1 2L547 A 01 2L5506N1 2L547 A 02 2L5506M1 2L547 A 03 2L5506L1 2L547 A 04 2L5506K1 2L547 A 05 2L5516G1 2L547 A 06 2L55KBA1 2L547 A 07 2L44KBA1 2L446 A 08 2L4417A1 2L446 A 09 2L4417B1 2L446 A 10 2L4417C1 2L446 A 11 2L4417D1 2L444 A 11 2L4417D1 2L446 A 12 2L4417E1 2L444 A 13 2L4417F1 2L444 | 1.5
2 | CTA | 2CTAC0005 | OUT | OUT | OUT | NO | 7 | 1.5 | NA | [5 empty] | NO |  |  | 48 | 55 | 55 | 2CTA001UB | 2LKA0512 | A 01 2L5506N1 2L547 A 01 2L5506N1 2L547 A 02 2L5506M1 2L547 A 03 2L5506L1 2L547 A 04 2L5506K1 2L547 A 05 2L5516G1 2L547 A 06 2L55KBA1 2L547 A 07 2L44KBA1 2L446 A 08 2L4417A1 2L446 A 09 2L4417B1 2L446 A 10 2L4417C1 2L446 A 11 2L4417D1 2L444 A 11 2L4417D1 2L446 A 12 2L4417E1 2L444 A 13 2L4417F1 2L444 | 1.5
2 | CTA | 2CTAC0006 | OUT | OUT | OUT | NO | 7 | 1.5 | NA | [5 empty] | NO |  |  | 48 | 55 | 55 | 2CTA001UB | 2LKA0509 | A 01 2L5506N1 2L547 A 01 2L5506N1 2L547 A 02 2L5506M1 2L547 A 03 2L5506L1 2L547 A 04 2L5506K1 2L547 A 05 2L5516G1 2L547 A 06 2L55KBA1 2L547 A 07 2L44KBA1 2L446 A 08 2L4417A1 2L446 A 09 2L4417B1 2L446 A 10 2L4417C1 2L446 A 11 2L4417D1 2L444 A 11 2L4417D1 2L446 A 12 2L4417E1 2L444 A 13 2L4417F1 2L444 | 1.5
2 | CTA | 2CTAC0007 | OUT | OUT | OUT | NO | 7 | 1.5 | NA | [5 empty] | NO |  |  | 41 | 48 | 48 | 2CTA002UB | 2LKC0510 | A 01 2L5506N1 2L547 A 01 2L5506N1 2L547 A 02 2L5506M1 2L547 A 03 2L5506L1 2L547 A 04 2L5506K1 2L547 A 05 2L5516G1 2L547 A 06 2L55KBA1 2L547 A 07 2L44KBA1 2L446 A 08 2L4417A1 2L446 A 09 2L4417B1 2L446 A 10 2L4417C1 2L446 A 11 2L4417D1 2L444 A 11 2L4417D1 2L446 A 12 2L4417E1 2L444 | 1.5
2 | CTA | 2CTAC0008 | OUT | OUT | OUT | NO | 7 | 1.5 | NA | [5 empty] | NO |  |  | 41 | 48 | 48 | 2CTA002UB | 2LKC0509 | A 01 2L5506N1 2L547 A 01 2L5506N1 2L547 A 02 2L5506M1 2L547 A 03 2L5506L1 2L547 A 04 2L5506K1 2L547 A 05 2L5516G1 2L547 A 06 2L55KBA1 2L547 A 07 2L44KBA1 2L446 A 08 2L4417A1 2L446 A 09 2L4417B1 2L446 A 10 2L4417C1 2L446 A 11 2L4417D1 2L444 A 11 2L4417D1 2L446 A 12 2L4417E1 2L444 | 1.5
2 | CTA | 2CTAC0009 | OUT | OUT | OUT | NO | 37 | 1.5 | A | [5 empty] | NO |  |  | 122 | 148 | 148 | 2CTA002UB | 2CTA001CR | A 01 2L5505N1 2L547 A 01 2L5505N1 2L547 A 02 2L5505M1 2L547 A 03 2L5505L1 2L547 A 04 2L5505K1 2L547 A 05 2L5505J1 2L547 A 06 2L5515E1 2L547 A 07 2L5515D1 2L547 A 08 2L5515C1 2L547 A 09 2L5515B1 2L547 A 10 2L5515A1 2L547 A 11 2L5500J1 2L547 A 12 2L55JDA1 2L547 A 13 2L44JDB1 2L446 A 14 2L4416B1 2L446 A 15 2L4416C1 2L446 A 16 2L44JFA1 2L446 A 17 2L33JFA1 2L346 A 18 2L22JFA1 2L244 A 19 2L11JFA1 2L149 A 20 2L1121C1 2L149 A 21 2L1121D1 2L149 A 22 2L1121E1 2L145 A 22 2L1121E1 2L149 A 23 2L1121F1 2L141 A 23 2L1121F1 2L145 A 23 2L1121F1 2L153 A 24 2L1121G1 2L141 A 25 2L11Z4A1 2L141 A 26 2L1131B2 2L141 A 27 2L1131A2 2L141 A 28 2M1108A2 2M1? | 1.5
2 | CTA | 2CTAC0010 | OUT | OUT | OUT | NO | 37 | 1.5 | A | [5 empty] | NO |  |  | 115 | 139 | 139 | 2CTA003UB | 2KRG178CR | A 01 2L5506N2 2L547 A 01 2L5506N2 2L547 A 02 2L5506M2 2L547 A 03 2L5506L2 2L547 A 04 2L5506K2 2L547 A 05 2L5506J2 2L547 A 06 2L5506H2 2L547 A 07 2L5506G2 2L547 A 08 2L5506F2 2L547 A 09 2L5506E2 2L547 A 10 2L5506D2 2L547 A 11 2L5506C2 2L547 A 12 2L5506B2 2L547 A 13 2L5506A2 2L547 A 14 2L5561L3 2L546 A 15 2L5539F2 2L546 A 16 2L5539E2 2L546 A 17 2L5539D2 2L546 A 18 2L5560K1 2L546 A 19 2L5560J1 2L546 A 20 2L5560H1 2L546 A 21 2L5542C1 2L546 A 22 2L5542B1 2L546 A 23 2L5542A1 2L546 A 24 2L5531H2 2L546 A 25 2L55JMA6 2L546 A 26 2L44JMA6 2L446 A 27 2L33JMA6 2L346 A 28 2L22JMA6 2L244 A 29 2L11JMA6 2L149 A 30 2L1125F3 2L145 A 30 2L1125F3 2L149 A 31 2L1125G3 2L145 A 32 2L1125H3 2L141 A 32 2L1125H3 2L145 A 32 2L1125H3 2L153 A 33 2L11J4A4 2L145 A 34 2L22J4A4 2L244 A 35 2L33J4A4 2L344 A 36 2L3358A1 2L344 A 37 2M3314A2 2M3? A 38 2M22H7A2 2M2? A 39 2M11H7A2 2M1? A 40 2M1107A2 2M1? | 1.5
2 | CTA | 2CTAC0011 | OUT | OUT | OUT | NO | 19 | 1.5 | A | [5 empty] | NO |  |  | 150 | 163 | 163 | 2CTA003UB | 2KRG179CR | A 01 2L5505N1 2L547 A 01 2L5505N1 2L547 A 02 2L5519E1 2L547 A 03 2L5519D1 2L547 A 04 2L5519C1 2L547 A 05 2L5519B1 2L547 A 06 2L5519A1 2L547 A 07 2L5500M1 2L547 A 08 2L5500L1 2L547 A 09 2L55JCA1 2L547 A 10 2L44JCA1 2L446 A 11 2L4414A1 2L446 A 12 2L4414B1 2L446 A 13 2L4414C1 2L446 A 14 2L4414D1 2L446 A 15 2L4414E1 2L446 A 16 2L4418A2 2L446 A 17 2L4418B2 2L446 A 18 2L4418C2 2L444 A 18 2L4418C2 2L446 A 19 2L4422A1 2L444 A 20 2L4420A1 2L444 A 21 2L4423A1 2L444 A 22 2L4410M1 2L444 A 23 2L4410N1 2L443 A 23 2L4410N1 2L444 A 24 2L44JWA2 2L443 A 25 2L33JWA2 2L341 A 26 2L3380B2 2L341 A 27 2M3308A1 2M3? A 28 2M22HJA1 2M2? A 29 2M2208A2 2M2? A 30 2M110HB3 2M1? A 31 2M110HA3 2M1? A 32 2M1121A3 2M1? A 33 2M1121B3 2M1? | 1.5
2 | CTA | 2CTAC0012 | OUT | OUT | OUT | NO | 2 | 1.5 | NA | [5 empty] | NO |  |  | 8 | 13 | 13 | 2CTA003UB | 2CSI001UB | A 01 2L5505N3 2L547 A 01 2L5505N3 2L547 A 02 2L5505M3 2L547 A 03 2L5505L3 2L547 A 04 2L5505K3 2L547 | 1.5
2 | CTA | 2CTAC0013 | OUT | OUT | OUT | NO | 2 | 1.5 | NA | [5 empty] | NO |  |  | 7 | 12 | 12 | 2CTA003UB | 2CSI010UB | A 01 2L5505N3 2L547 A 01 2L5505N3 2L547 A 02 2L5505M3 2L547 | 1.5
2 | CTA | 2CTAC0014 | OUT | OUT | OUT | NO | 37 | 1.5 | A | [5 empty] | NO |  |  | 122 | 146 | 146 | 2CTA004UB | 2CTA001CR | A 01 2L5505N1 2L547 A 01 2L5505N1 2L547 A 02 2L5505M1 2L547 A 03 2L5505L1 2L547 A 04 2L5505K1 2L547 A 05 2L5505J1 2L547 A 06 2L5515E1 2L547 A 07 2L5515D1 2L547 A 08 2L5515C1 2L547 A 09 2L5515B1 2L547 A 10 2L5515A1 2L547 A 11 2L5500J1 2L547 A 12 2L55JDA1 2L547 A 13 2L44JDB1 2L446 A 14 2L4416B1 2L446 A 15 2L4416C1 2L446 A 16 2L44JFA1 2L446 A 17 2L33JFA1 2L346 A 18 2L22JFA1 2L244 A 19 2L11JFA1 2L149 A 20 2L1121C1 2L149 A 21 2L1121D1 2L149 A 22 2L1121E1 2L145 A 22 2L1121E1 2L149 A 23 2L1121F1 2L141 A 23 2L1121F1 2L145 A 23 2L1121F1 2L153 A 24 2L1121G1 2L141 A 25 2L11Z4A1 2L141 A 26 2L1131B2 2L141 A 27 2L1131A2 2L141 A 28 2M1108A2 2M1? | 1.5
2 | CTA | 2CTAC0015 | OUT | OUT | OUT | NO | 37 | 1.5 | A | [5 empty] | NO |  |  | 122 | 147 | 147 | 2CTA005UB | 2CTA001CR | A 01 2L5505N1 2L547 A 01 2L5505N1 2L547 A 02 2L5505M1 2L547 A 03 2L5505L1 2L547 A 04 2L5505K1 2L547 A 05 2L5505J1 2L547 A 06 2L5515E1 2L547 A 07 2L5515D1 2L547 A 08 2L5515C1 2L547 A 09 2L5515B1 2L547 A 10 2L5515A1 2L547 A 11 2L5500J1 2L547 A 12 2L55JDA1 2L547 A 13 2L44JDB1 2L446 A 14 2L4416B1 2L446 A 15 2L4416C1 2L446 A 16 2L44JFA1 2L446 A 17 2L33JFA1 2L346 A 18 2L22JFA1 2L244 A 19 2L11JFA1 2L149 A 20 2L1121C1 2L149 A 21 2L1121D1 2L149 A 22 2L1121E1 2L145 A 22 2L1121E1 2L149 A 23 2L1121F1 2L141 A 23 2L1121F1 2L145 A 23 2L1121F1 2L153 A 24 2L1121G1 2L141 A 25 2L11Z4A1 2L141 A 26 2L1131B2 2L141 A 27 2L1131A2 2L141 A 28 2M1108A2 2M1? | 1.5
2 | CTA | 2CTAC0016 | OUT | OUT | OUT | NO | 19 | 1.5 | A | [5 empty] | NO |  |  | 164 | 195 | 195 | 2CTA005UB | 2CTA003CR | A 01 2L5505N1 2L547 A 01 2L5505N1 2L547 A 02 2L5519E1 2L547 A 03 2L5519D1 2L547 A 04 2L5519C1 2L547 A 05 2L5519B1 2L547 A 06 2L5519A1 2L547 A 07 2L5500M1 2L547 A 08 2L5500L1 2L547 A 09 2L5500K1 2L547 A 10 2L55JYA3 2L547 A 11 2L5526J1 2L547 A 12 2L5526H1 2L547 A 13 2L5526G1 2L547 A 14 2L5526F1 2L547 A 15 2L5526E1 2L547 A 16 2L5526D1 2L547 A 17 2L5526C1 2L547 A 18 2L55JHA1 2L547 A 19 2L44JHA1 2L446 A 20 2L33HJA2 2L346 A 21 2L22HJA2 2L244 A 22 2L11HJA2 2L149 A 23 2L1125C3 2L149 A 24 2L1125D3 2L149 A 25 2L1125E3 2L149 A 26 2L1125F3 2L145 A 26 2L1125F3 2L149 A 27 2L1125G3 2L145 A 28 2L1125H3 2L141 A 28 2L1125H3 2L145 A 28 2L1125H3 2L153 A 29 2L11J4A7 2L145 A 30 2L22J4A7 2L244 A 31 2L33J4A7 2L344 A 32 2L33J4B7 2L344 A 33 2L44J4A7 2L444 A 34 2L4410M1 2L444 A 35 2L4410N1 2L443 A 35 2L4410N1 2L444 A 36 2L44JWA4 2L443 A 37 2L33JWA4 2L341 A 38 2L3379B2 2L341 A 39 2M3308A1 2M3? A 40 2M22HJA1 2M2? A 41 2M2208A2 2M2? A 42 2M110HB3 2M1? A 43 2M110HA3 2M1? A 44 2M1121A3 2M1? A 45 2M1121B3 2M1? | 1.5
2 | CTA | 2CTAC0017 | OUT | OUT | OUT | NO | 2 | 1.5 | NA | [5 empty] | NO |  |  | 24 | 30 | 30 | 2CTA006UB | 2KSAH06AR | A 01 2L5506N1 2L547 A 01 2L5506N1 2L547 A 02 2L5506M1 2L547 A 03 2L5506L1 2L547 A 04 2L5506K1 2L547 A 05 2L5506J1 2L547 A 06 2L5506H1 2L547 A 07 2L5506G1 2L547 A 08 2L5513G1 2L547 A 09 2L5507F1 2L547 A 10 2L55KCB3 2L547 A 11 2L66KCA3 2L647 A 12 2L6621C2 2L647 A 13 2L6621B2 2L647 A 14 2L6621A1 2L647 | 1.5
2 | CTA | 2CTAC0018 | OUT | OUT | OUT | NO | 7 | 1.5 | NA | [5 empty] | NO |  |  | 35 | 40 | 40 | 2CTA006UB | 2KSAE01AR | A 01 2L5505N1 2L547 A 01 2L5505N1 2L547 A 02 2L5505M1 2L547 A 03 2L5505L1 2L547 A 04 2L5505K1 2L547 A 05 2L5516E1 2L547 A 06 2L5516D1 2L547 A 07 2L5516C1 2L547 A 08 2L5516B1 2L547 A 09 2L5516A1 2L547 A 10 2L55JYA1 2L547 A 11 2L5526J1 2L547 A 12 2L5526H1 2L547 A 13 2L5526G1 2L547 A 14 2L5526F1 2L547 A 15 2L5526E1 2L547 A 16 2L5526D1 2L547 A 17 2L5526C1 2L547 A 18 2L55JHB2 2L547 A 19 2L66JHA2 2L647 A 20 2L6614A1 2L647 A 21 2L6601F1 2L647 A 22 2L6615B1 2L647 A 23 2L6620B1 2L647 A 24 2L6620C1 2L647 | 1.5
2 | CTA | 2CTAC0019 | OUT | OUT | OUT | NO | 12 | 1.5 | NA | [5 empty] | NO |  |  | 19 | 24 | 24 | 2CTA006UB | 2KIT047BN | A 01 2L5505N3 2L547 A 01 2L5505N3 2L547 A 02 2L5505M3 2L547 A 03 2L5505L3 2L547 A 04 2L5505K3 2L547 A 05 2L5505J3 2L547 A 06 2L5505H3 2L547 A 07 2L5505G3 2L547 A 08 2L5513E1 2L547 A 09 2L5513D1 2L547 A 10 2L5513C1 2L547 A 11 2L5502F3 2L547 A 12 2L5502E3 2L547 A 13 2L5502D3 2L547 A 14 2L5502C3 2L547 | 1.5
2 | CTA | 2CTAC0020 | OUT | OUT | OUT | NO | 37 | 1.5 | A | [5 empty] | NO |  |  | 163 | 195 | 195 | 2CTA006UB | 2CTA002CR | A 01 2L5505N1 2L547 A 01 2L5505N1 2L547 A 02 2L5519E1 2L547 A 03 2L5519D1 2L547 A 04 2L5519C1 2L547 A 05 2L5519B1 2L547 A 06 2L5519A1 2L547 A 07 2L5500M1 2L547 A 08 2L5500L1 2L547 A 09 2L5500K1 2L547 A 10 2L55JYA3 2L547 A 11 2L5526J1 2L547 A 12 2L5526H1 2L547 A 13 2L5526G1 2L547 A 14 2L5526F1 2L547 A 15 2L5526E1 2L547 A 16 2L5526D1 2L547 A 17 2L5526C1 2L547 A 18 2L5526B1 2L547 A 19 2L5526A1 2L547 A 20 2L5531L2 2L546 A 21 2L5531K2 2L546 A 22 2L55JKA4 2L546 A 23 2L44JKB4 2L446 A 24 2L44JKA4 2L446 A 25 2L33JKA4 2L346 A 26 2L22JKA4 2L244 A 27 2L11JKA4 2L149 A 28 2L1125E3 2L149 A 29 2L1125F3 2L145 A 29 2L1125F3 2L149 A 30 2L1125G3 2L145 A 31 2L1125H3 2L141 A 31 2L1125H3 2L145 A 31 2L1125H3 2L153 A 32 2L11J4A7 2L145 A 33 2L22J4A7 2L244 A 34 2L33J4A7 2L344 A 35 2L33J4B7 2L344 A 36 2L44J4A7 2L444 A 37 2L4410M1 2L444 A 38 2L4410N1 2L443 A 38 2L4410N1 2L444 A 39 2L44JWA4 2L443 A 40 2L33JWA4 2L341 A 41 2L3379B2 2L341 A 42 2M3308A1 2M3? A 43 2M22HJA1 2M2? A 44 2M2208A2 2M2? A 45 2M110HB3 2M1? A 46 2M110HA3 2M1? A 47 2M1121A3 2M1? A 48 2M1121B3 2M1? | 1.5
2 | CVI | 2CVIC0001 | OUT | OUT | OUT | NO | 9 | 1.5 | NA | [5 empty] | NO |  |  | 61 | 67 | 67 | 2CVI001UB | 2CVI001TL | A 01 2L5507N1 2L547 A 01 2L5507N1 2L547 A 02 2L5507M1 2L547 A 03 2L5518G1 2L547 A 04 2L5518F1 2L547 A 05 2L5518E1 2L547 A 06 2L5518D1 2L547 A 07 2L5518C1 2L547 A 08 2L5518B1 2L547 A 09 2L5518A1 2L547 A 10 2L55JCA1 2L547 A 11 2L44JCA1 2L446 A 12 2L4410D1 2L446 A 13 2L4410E1 2L446 A 14 2L4410F1 2L446 A 15 2L4410G1 2L446 A 16 2L44JHA5 2L446 A 17 2L55JHA5 2L547 A 18 2L55JHB5 2L547 A 19 2L66JHA5 2L647 A 20 2L6614A1 2L647 A 21 2L6601F1 2L647 A 22 2L6615B1 2L647 A 23 2L6620B1 2L647 A 24 2L6620C1 2L647 A 25 2L6620D1 2L647 A 26 2L6620E1 2L647 A 27 2L6623A1 2L647 A 27 2L6623A1 2L649 A 28 2L6623B1 2L649 A 29 2L6625E1 2L649 | 1.5
2 | CVI | 2CVIC0002 | OUT | OUT | OUT | NO | 9 | 1.5 | NA | [5 empty] | NO |  |  | 60 | 65 | 65 | 2CVI001UB | 2CVI002TL | A 01 2L5507N1 2L547 A 01 2L5507N1 2L547 A 02 2L5507M1 2L547 A 03 2L5507L1 2L547 A 04 2L55KAA1 2L547 A 05 2L44KAB1 2L446 A 06 2L4411A1 2L446 A 07 2L4410D1 2L446 A 08 2L4410E1 2L446 A 09 2L4410F1 2L446 A 10 2L4410G1 2L446 A 11 2L44JHA5 2L446 A 12 2L55JHA5 2L547 A 13 2L55JHB5 2L547 A 14 2L66JHA5 2L647 A 15 2L6615A1 2L647 A 16 2L6615B1 2L647 A 17 2L6620B1 2L647 A 18 2L6620C1 2L647 A 19 2L6620D1 2L647 A 20 2L6620E1 2L647 A 21 2L6623A1 2L647 A 21 2L6623A1 2L649 A 22 2L6623B1 2L649 A 23 2L6625E1 2L649 | 1.5
2 | CVI | 2CVIC0003 | OUT | OUT | OUT | NO | 7 | 1.5 | NA | [5 empty] | NO |  |  | 69 | 75 | 75 | 2CVI001UB | 2LKB0107 | A 01 2L5507N1 2L547 A 01 2L5507N1 2L547 A 02 2L5507M1 2L547 A 03 2L5507L1 2L547 A 04 2L55KAA1 2L547 A 05 2L44KAB1 2L446 A 06 2L4411B1 2L446 A 07 2L4411C1 2L446 A 08 2L4411D1 2L446 A 09 2L4411E1 2L446 A 10 2L4411F1 2L444 A 10 2L4411F1 2L446 A 11 2L4411G1 2L444 A 11 2L4411G1 2L445 A 12 2L4411H1 2L445 A 13 2L4411J1 2L445 A 14 2W4411J1 2W441 A 15 2W4411K1 2W441 A 16 2W4411L1 2W441 | 1.5
2 | CVI | 2CVIC0004 | OUT | OUT | OUT | NO | 7 | 1.5 | NA | [5 empty] | NO |  |  | 69 | 75 | 75 | 2CVI001UB | 2LKB0105 | A 01 2L5507N1 2L547 A 01 2L5507N1 2L547 A 02 2L5507M1 2L547 A 03 2L5507L1 2L547 A 04 2L55KAA1 2L547 A 05 2L44KAB1 2L446 A 06 2L4411B1 2L446 A 07 2L4411C1 2L446 A 08 2L4411D1 2L446 A 09 2L4411E1 2L446 A 10 2L4411F1 2L444 A 10 2L4411F1 2L446 A 11 2L4411G1 2L444 A 11 2L4411G1 2L445 A 12 2L4411H1 2L445 A 13 2L4411J1 2L445 A 14 2W4411J1 2W441 A 15 2W4411K1 2W441 A 16 2W4411L1 2W441 | 1.5
2 | CVI | 2CVIC0005 | OUT | OUT | OUT | NO | 7 | 1.5 | NA | [5 empty] | NO |  |  | 40 | 50 | 50 | 2CVI001UB | 2LKC0504 | A 01 2L5507N1 2L547 A 01 2L5507N1 2L547 A 02 2L5507M1 2L547 A 03 2L5507L1 2L547 A 04 2L55KAA1 2L547 A 05 2L44KAB1 2L446 A 06 2L4417A1 2L446 A 07 2L4417B1 2L446 A 08 2L4417C1 2L446 A 09 2L4417D1 2L444 A 09 2L4417D1 2L446 A 10 2L4417E1 2L444 | 1.5
2 | CVI | 2CVIC0006 | OUT | OUT | OUT | NO | 12 | 1.5 | A | [5 empty] | NO |  |  | 185 | 204 | 204 | 2LKC504 | 2CVI007VA | A 01 2L4411G1 2L444 A 01 2L4411G1 2L444 A 01 2L4411G1 2L445 A 02 2L4425A1 2L445 A 03 2L4425B1 2L445 A 04 2L4426B1 2L445 A 05 2L4419B1 2L444 A 05 2L4419B1 2L445 A 06 2L4419A1 2L444 A 07 2L4410M1 2L444 A 08 2L44J4A4 2L444 A 09 2L33J4B4 2L344 A 10 2L3356A1 2L344 A 11 2L3357A1 2L344 A 12 2M22H6A2 2M2? A 13 2M11H6A2 2M1? A 14 2M1106E2 2M1? A 15 2M1106D2 2M1? A 16 2M1106C2 2M1? A 17 2M1106B2 2M1? A 18 2M1106A2 2M1? A 19 2M11C0A2 2M1? A 20 2M1109D2 2M1? A 21 2M1109C2 2M1? | 1.5
2 | CVI | 2CVIC0007 | OUT | OUT | OUT | NO | 7 | 1.5 | NA | [5 empty] | NO |  |  | 40 | 50 | 50 | 2CVI001UB | 2LKC0503 | A 01 2L5507N1 2L547 A 01 2L5507N1 2L547 A 02 2L5507M1 2L547 A 03 2L5507L1 2L547 A 04 2L55KAA1 2L547 A 05 2L44KAB1 2L446 A 06 2L4417A1 2L446 A 07 2L4417B1 2L446 A 08 2L4417C1 2L446 A 09 2L4417D1 2L444 A 09 2L4417D1 2L446 A 10 2L4417E1 2L444 | 1.5
2 | CVI | 2CVIC0008 | OUT | OUT | OUT | NO | 12 | 1.5 | A | [5 empty] | NO |  |  | 136 | 137 | 137 | 2LKC503 | 2CVI010VA | A 01 2L4420A1 2L444 A 01 2L4420A1 2L444 A 02 2L4424A2 2L444 A 03 2L44J4A8 2L444 A 04 2L33J4B8 2L344 A 05 2L33J4A8 2L344 A 06 2L22J4A8 2L244 A 07 2L11J4A8 2L145 A 08 2L1121F1 2L141 A 08 2L1121F1 2L145 A 08 2L1121F1 2L153 A 09 2L11Z3A1 2L141 A 10 2L1130B1 2L141 A 11 2L1130A1 2L141 A 12 2M1113A2 2M1? A 13 2M1113B2 2M1? A 14 2M1113C2 2M1? | 1.5
2 | CVI | 2CVIC0009 | OUT | OUT | OUT | NO | 12 | 1.5 | A | [5 empty] | NO |  |  | 150 | 173 | 173 | 2CVI002UB | 2CVI001CR | A 01 2L5507P1 2L547 A 01 2L5507P1 2L547 A 02 2L5507N1 2L547 A 03 2L5507M1 2L547 A 04 2L5507L1 2L547 A 05 2L55KAA1 2L547 A 06 2L44KAB1 2L446 A 07 2L4417A1 2L446 A 08 2L4417B1 2L446 A 09 2L4416D1 2L446 A 10 2L44JFA4 2L446 A 11 2L33JFA4 2L346 A 12 2L22JFA4 2L244 A 13 2L11JFA4 2L149 A 14 2L1124C3 2L149 A 15 2L1124D3 2L149 A 16 2L1124E3 2L149 A 17 2L1124F3 2L149 A 18 2L1124G3 2L145 A 19 2L1124H3 2L145 A 20 2L1124J3 2L141 A 20 2L1124J3 2L145 A 20 2L1124J3 2L153 A 21 2L1124K3 2L141 A 22 2L1124L3 2L141 A 23 2L1130A1 2L141 A 24 2M1113A2 2M1? A 25 2M1113B2 2M1? A 26 2M1113C2 2M1? | 1.5
2 | CVI | 2CVIC0010 | OUT | OUT | OUT | NO | 2 | 1.5 | NA | [5 empty] | NO |  |  | 8 | 12 | 12 | 2CVI002UB | 2CVI005UB | A 01 2L5507P2 2L547 A 01 2L5507P2 2L547 A 02 2L5507R2 2L547 | 1.5
2 | CVI | 2CVIC0011 | OUT | OUT | OUT | NO | 2 | 1.5 | NA | [5 empty] | NO |  |  | 8 | 12 | 12 | 2CVI002UB | 2CVI005UB | A 01 2L5507P2 2L547 A 01 2L5507P2 2L547 A 02 2L5507R2 2L547 | 1.5
2 | CVI | 2CVIC0012 | OUT | OUT | OUT | NO | 2 | 1.5 | NA | [5 empty] | NO |  |  | 8 | 14 | 14 | 2CVI002UB | 2CVI010UB | A 01 2L5507P2 2L547 A 01 2L5507P2 2L547 A 02 2L5507R2 2L547 | 1.5
2 | CSI | 2CSIC0030 | IN | IN | OUT | NO | 2 | 1.5 | NA | PVC | PVC | 1000V dc | FDR, TDR and V&T | 4RO (FDR & TDR) and 2RO (V&T) | NO | ALSTHOM | EMS | 22 | 28 | 28 | 2CSI009UB | 2KSAH06AR | A 01 2L5506M1 2L547 A 01 2L5506M1 2L547 A 02 2L5506L1 2L547 A 03 2L5506K1 2L547 A 04 2L5506J1 2L547 A 05 2L5506H1 2L547 A 06 2L5506G1 2L547 A 07 2L5513G1 2L547 A 08 2L5507F1 2L547 A 09 2L55KCB3 2L547 A 10 2L66KCA3 2L647 A 11 2L6621C2 2L647 A 12 2L6621B2 2L647 A 13 2L6621A1 2L647 | 1.5
2 | CSI | 2CSIC0031 | IN | IN | OUT | NO | 9 | 1.5 | NA | PVC | PVC | 1000V dc | FDR, TDR and V&T | 4RO (FDR & TDR) and 2RO (V&T) | NO | ALSTHOM | EMS | 24 | 27 | 27 | 2CSI009UB | 2KSAI02AR | A 01 2L5506M1 2L547 A 01 2L5506M1 2L547 A 02 2L5506L1 2L547 A 03 2L5506K1 2L547 A 04 2L5506J1 2L547 A 05 2L5506H1 2L547 A 06 2L5506G1 2L547 A 07 2L5513G1 2L547 A 08 2L5507F1 2L547 A 09 2L55KCB3 2L547 A 10 2L66KCA3 2L647 A 11 2L6621C2 2L647 A 12 2L6621B2 2L647 A 13 2L6621A1 2L647 | 1.5
2 | CVI | 2CVIC0015 | OUT | OUT | OUT | NO | 37 | 1.5 | NA | [5 empty] | NO |  |  | 23 | 28 | 28 | 2CVI003UB | 2KIT059BN | A 01 2L5521G1 2L547 A 01 2L5521G1 2L547 A 02 2L5521F1 2L547 A 03 2L5521E1 2L547 A 04 2L5521D1 2L547 A 05 2L5521C1 2L547 A 06 2L5502P3 2L547 A 07 2L5502N3 2L547 A 08 2L5502M3 2L547 A 09 2L5502L3 2L547 A 10 2L5502K3 2L547 A 11 2L5502J3 2L547 A 12 2L5502H3 2L547 A 13 2L5502G3 2L547 A 14 2L5502F3 2L547 A 15 2L5502E3 2L547 A 16 2L5502D3 2L547 | 1.5
2 | CVI | 2CVIC0016 | OUT | OUT | OUT | NO | 9 | 1.5 | NA | [5 empty] | NO |  |  | 60 | 67 | 67 | 2CVI004UB | 2CVI003TL | A 01 2L5507P1 2L547 A 01 2L5507P1 2L547 A 02 2L5507N1 2L547 A 03 2L5507M1 2L547 A 04 2L5507L1 2L547 A 05 2L55KAA1 2L547 A 06 2L44KAB1 2L446 A 07 2L4411A1 2L446 A 08 2L4410D1 2L446 A 09 2L4410E1 2L446 A 10 2L4410F1 2L446 A 11 2L4410G1 2L446 A 12 2L44JHA5 2L446 A 13 2L55JHA5 2L547 A 14 2L55JHB5 2L547 A 15 2L66JHA5 2L647 A 16 2L6615A1 2L647 A 17 2L6615B1 2L647 A 18 2L6620B1 2L647 A 19 2L6620C1 2L647 A 20 2L6620D1 2L647 A 21 2L6620E1 2L647 A 22 2L6623A1 2L647 A 22 2L6623A1 2L649 A 23 2L6623B1 2L649 A 24 2L6625E1 2L649 | 1.5
2 | CVI | 2CVIC0017 | OUT | OUT | OUT | NO | 9 | 1.5 | NA | [5 empty] | NO |  |  | 60 | 67 | 67 | 2CVI004UB | 2CVI004TL | A 01 2L5507P1 2L547 A 01 2L5507P1 2L547 A 02 2L5507N1 2L547 A 03 2L5507M1 2L547 A 04 2L5507L1 2L547 A 05 2L55KAA1 2L547 A 06 2L44KAB1 2L446 A 07 2L4411A1 2L446 A 08 2L4410D1 2L446 A 09 2L4410E1 2L446 A 10 2L4410F1 2L446 A 11 2L4410G1 2L446 A 12 2L44JHA5 2L446 A 13 2L55JHA5 2L547 A 14 2L55JHB5 2L547 A 15 2L66JHA5 2L647 A 16 2L6615A1 2L647 A 17 2L6615B1 2L647 A 18 2L6620B1 2L647 A 19 2L6620C1 2L647 A 20 2L6620D1 2L647 A 21 2L6620E1 2L647 A 22 2L6623A1 2L647 A 22 2L6623A1 2L649 A 23 2L6623B1 2L649 A 24 2L6625E1 2L649 | 1.5
2 | CVI | 2CVIC0018 | OUT | OUT | OUT | NO | 7 | 1.5 | NA | [5 empty] | NO |  |  | 37 | 48 | 48 | 2CVI004UB | 2LKC0107 | A 01 2L5507P1 2L547 A 01 2L5507P1 2L547 A 02 2L5507N1 2L547 A 03 2L5507M1 2L547 A 04 2L5507L1 2L547 A 05 2L55KAA1 2L547 A 06 2L44KAB1 2L446 A 07 2L4415A1 2L446 A 08 2L4415B1 2L446 A 09 2L4415C1 2L446 A 10 2L4415D1 2L446 A 11 2L4415E1 2L444 A 11 2L4415E1 2L446 | 1.5
2 | CVI | 2CVIC0019 | OUT | OUT | OUT | NO | 7 | 1.5 | NA | [5 empty] | NO |  |  | 37 | 48 | 48 | 2CVI004UB | 2LKC0105 | A 01 2L5507P1 2L547 A 01 2L5507P1 2L547 A 02 2L5507N1 2L547 A 03 2L5507M1 2L547 A 04 2L5507L1 2L547 A 05 2L55KAA1 2L547 A 06 2L44KAB1 2L446 A 07 2L4415A1 2L446 A 08 2L4415B1 2L446 A 09 2L4415C1 2L446 A 10 2L4415D1 2L446 A 11 2L4415E1 2L444 A 11 2L4415E1 2L446 | 1.5
2 | CVI | 2CVIC0020 | OUT | OUT | OUT | NO | 7 | 1.5 | NA | [5 empty] | NO |  |  | 40 | 50 | 50 | 2CVI004UB | 2LKC0502 | A 01 2L5507P1 2L547 A 01 2L5507P1 2L547 A 02 2L5507N1 2L547 A 03 2L5507M1 2L547 A 04 2L5507L1 2L547 A 05 2L55KAA1 2L547 A 06 2L44KAB1 2L446 A 07 2L4417A1 2L446 A 08 2L4417B1 2L446 A 09 2L4417C1 2L446 A 10 2L4417D1 2L444 A 10 2L4417D1 2L446 A 11 2L4417E1 2L444 | 1.5
2 | CVI | 2CVIC0021 | OUT | OUT | OUT | NO | 12 | 1.5 | A | [5 empty] | NO |  |  | 132 | 130 | 130 | 2LKC502 | 2CVI013VA | A 01 2L4417E1 2L444 A 01 2L4417E1 2L444 A 02 2L4424B2 2L442 A 02 2L4424B2 2L444 A 02 2L4424B2 2L445 A 03 2L4423B1 2L444 A 04 2L4423C1 2L443 A 04 2L4423C1 2L444 A 05 2L44J5A2 2L444 A 06 2L33J5A2 2L344 A 07 2L22J5A2 2L244 A 08 2L11J5A2 2L145 A 09 2L1125H3 2L141 A 09 2L1125H3 2L145 A 09 2L1125H3 2L153 A 10 2L1125J3 2L141 A 11 2L1125K3 2L141 A 12 2L1130A1 2L141 A 13 2M1113A2 2M1? A 14 2M1113B2 2M1? A 15 2M1113C2 2M1? | 1.5
2 | CVI | 2CVIC0022 | OUT | OUT | OUT | NO | 7 | 1.5 | NA | [5 empty] | NO |  |  | 40 | 50 | 50 | 2CVI004UB | 2LKC0501 | A 01 2L5507P1 2L547 A 01 2L5507P1 2L547 A 02 2L5507N1 2L547 A 03 2L5507M1 2L547 A 04 2L5507L1 2L547 A 05 2L55KAA1 2L547 A 06 2L44KAB1 2L446 A 07 2L4417A1 2L446 A 08 2L4417B1 2L446 A 09 2L4417C1 2L446 A 10 2L4417D1 2L444 A 10 2L4417D1 2L446 A 11 2L4417E1 2L444 | 1.5
2 | CVI | 2CVIC0023 | OUT | OUT | OUT | NO | 12 | 1.5 | A | [5 empty] | NO |  |  | 158 | 162 | 162 | 2LKC501 | 2CVI016VA | A 01 2L4411G1 2L444 A 01 2L4411G1 2L444 A 01 2L4411G1 2L445 A 02 2L4411F1 2L444 A 02 2L4411F1 2L446 A 03 2L4411E1 2L446 A 04 2L4412A1 2L446 A 05 2L4410H1 2L446 A 06 2L44JHA1 2L446 A 07 2L33HJA1 2L346 A 08 2L22HJA1 2L244 A 09 2L11HJA1 2L149 A 10 2L1125C3 2L149 A 11 2L1125D3 2L149 A 12 2L1125E3 2L149 A 13 2L1125F3 2L145 A 13 2L1125F3 2L149 A 14 2L1125G3 2L145 A 15 2L1125H3 2L141 A 15 2L1125H3 2L145 A 15 2L1125H3 2L153 A 16 2L1125J3 2L141 A 17 2L1125K3 2L141 A 18 2L1128A2 2L141 A 19 2M1109A2 2M1? A 20 2M1109B2 2M1? A 21 2M1109C2 2M1? | 1.5
2 | CVI | 2CVIC0024 | OUT | OUT | OUT | NO | 12 | 1.5 | A | [5 empty] | NO |  |  | 151 | 173 | 173 | 2CVI005UB | 2CVI001CR | A 01 2L5507P1 2L547 A 01 2L5507P1 2L547 A 02 2L5507N1 2L547 A 03 2L5507M1 2L547 A 04 2L5507L1 2L547 A 05 2L55KAA1 2L547 A 06 2L44KAB1 2L446 A 07 2L4417A1 2L446 A 08 2L4417B1 2L446 A 09 2L4416D1 2L446 A 10 2L44JFA4 2L446 A 11 2L33JFA4 2L346 A 12 2L22JFA4 2L244 A 13 2L11JFA4 2L149 A 14 2L1124C3 2L149 A 15 2L1124D3 2L149 A 16 2L1124E3 2L149 A 17 2L1124F3 2L149 A 18 2L1124G3 2L145 A 19 2L1124H3 2L145 A 20 2L1124J3 2L141 A 20 2L1124J3 2L145 A 20 2L1124J3 2L153 A 21 2L1124K3 2L141 A 22 2L1124L3 2L141 A 23 2L1130A1 2L141 A 24 2M1113A2 2M1? A 25 2M1113B2 2M1? A 26 2M1113C2 2M1? | 1.5
2 | CVI | 2CVIC0025 | OUT | OUT | OUT | NO | 2 | 1.5 | NA | [5 empty] | NO |  |  | 8 | 12 | 12 | 2CVI005UB | 2CVI010UB | A 01 2L5507P2 2L547 A 01 2L5507P2 2L547 A 02 2L5507R2 2L547 | 1.5
2 | CSI | 2CSIC0040 | IN | IN | OUT | NO | 2 | 1.5 | NA | PVC | PVC | 1000V dc | FDR, TDR and V&T | 4RO (FDR & TDR) and 2RO (V&T) | NO | ALSTHOM | EMS | 23 | 29 | 29 | 2CSI012UB | 2KSAH06AR | A 01 2L5519F1 2L547 A 01 2L5519F1 2L547 A 02 2L5519G1 2L547 A 03 2L5507M1 2L547 A 04 2L5507L1 2L547 A 05 2L5507K1 2L547 A 06 2L5507J1 2L547 A 07 2L5507H1 2L547 A 08 2L5507G1 2L547 A 09 2L5507F1 2L547 A 10 2L55KCB3 2L547 A 11 2L66KCA3 2L647 A 12 2L6621C2 2L647 A 13 2L6621B2 2L647 A 14 2L6621A1 2L647 | 1.5
2 | CSI | 2CSIC0041 | IN | IN | OUT | NO | 12 | 1.5 | NA | PVC | PVC | 1000V dc | FDR, TDR and V&T | 4RO (FDR & TDR) and 2RO (V&T) | NO | ALSTHOM | EMS | 25 | 28 | 28 | 2CSI012UB | 2KSAI02AR | A 01 2L5519F1 2L547 A 01 2L5519F1 2L547 A 02 2L5519G1 2L547 A 03 2L5507M1 2L547 A 04 2L5507L1 2L547 A 05 2L5507K1 2L547 A 06 2L5507J1 2L547 A 07 2L5507H1 2L547 A 08 2L5507G1 2L547 A 09 2L5507F1 2L547 A 10 2L55KCB3 2L547 A 11 2L66KCA3 2L647 A 12 2L6621C2 2L647 A 13 2L6621B2 2L647 A 14 2L6621A1 2L647 | 1.5
2 | CVI | 2CVIC0028 | OUT | OUT | OUT | NO | 37 | 1.5 | NA | [5 empty] | NO |  |  | 23 | 26 | 26 | 2CVI006UB | 2KIT059BN | A 01 2L5521G1 2L547 A 01 2L5521G1 2L547 A 02 2L5521F1 2L547 A 03 2L5521E1 2L547 A 04 2L5521D1 2L547 A 05 2L5521C1 2L547 A 06 2L5502P3 2L547 A 07 2L5502N3 2L547 A 08 2L5502M3 2L547 A 09 2L5502L3 2L547 A 10 2L5502K3 2L547 A 11 2L5502J3 2L547 A 12 2L5502H3 2L547 A 13 2L5502G3 2L547 A 14 2L5502F3 2L547 A 15 2L5502E3 2L547 A 16 2L5502D3 2L547 | 1.5
2 | CVI | 2CVIC0029 | OUT | OUT | OUT | NO | 9 | 1.5 | NA | [5 empty] | NO |  |  | 61 | 69 | 69 | 2CVI007UB | 2CVI007TL | A 01 2L5507R1 2L547 A 01 2L5507R1 2L547 A 02 2L5507P1 2L547 A 03 2L5507N1 2L547 A 04 2L5507M1 2L547 A 05 2L5507L1 2L547 A 06 2L55KAA1 2L547 A 07 2L44KAB1 2L446 A 08 2L4411A1 2L446 A 09 2L4410D1 2L446 A 10 2L4410E1 2L446 A 11 2L4410F1 2L446 A 12 2L4410G1 2L446 A 13 2L44JHA5 2L446 A 14 2L55JHA5 2L547 A 15 2L55JHB5 2L547 A 16 2L66JHA5 2L647 A 17 2L6615A1 2L647 A 18 2L6615B1 2L647 A 19 2L6620B1 2L647 A 20 2L6620C1 2L647 A 21 2L6620D1 2L647 A 22 2L6620E1 2L647 A 23 2L6623A1 2L647 A 23 2L6623A1 2L649 A 24 2L6623B1 2L649 A 25 2L6625E1 2L649 | 1.5
2 | CVI | 2CVIC0030 | OUT | OUT | OUT | NO | 7 | 1.5 | NA | [5 empty] | NO |  |  | 38 | 50 | 50 | 2CVI007UB | 2LKC0202 | A 01 2L5507R1 2L547 A 01 2L5507R1 2L547 A 02 2L5507P1 2L547 A 03 2L5507N1 2L547 A 04 2L5507M1 2L547 A 05 2L5507L1 2L547 A 06 2L55KAA1 2L547 A 07 2L44KAB1 2L446 A 08 2L4415A1 2L446 A 09 2L4415B1 2L446 A 10 2L4415C1 2L446 A 11 2L4415D1 2L446 A 12 2L4415E1 2L444 A 12 2L4415E1 2L446 | 1.5
2 | CVI | 2CVIC0031 | OUT | OUT | OUT | NO | 12 | 1.5 | A | [5 empty] | NO |  |  | 112 | 115 | 115 | 2LKC202 | 2CVI019VA | A 01 2L4420A1 2L444 A 01 2L4420A1 2L444 A 02 2L4424A2 2L444 A 03 2L44J4A8 2L444 A 04 2L33J4B8 2L344 A 05 2L33J4A8 2L344 A 06 2L22J4A8 2L244 A 07 2L11J4A8 2L145 A 08 2L1121F1 2L141 A 08 2L1121F1 2L145 A 08 2L1121F1 2L153 A 09 2L1121G1 2L141 A 10 2L11Z4A1 2L141 A 11 2L1131B2 2L141 A 12 2L1131A2 2L141 A 13 2M1108A2 2M1? | 1.5
2 | CVI | 2CVIC0032 | OUT | OUT | OUT | NO | 7 | 1.5 | NA | [5 empty] | NO |  |  | 38 | 50 | 50 | 2CVI007UB | 2LKC0201 | A 01 2L5507R1 2L547 A 01 2L5507R1 2L547 A 02 2L5507P1 2L547 A 03 2L5507N1 2L547 A 04 2L5507M1 2L547 A 05 2L5507L1 2L547 A 06 2L55KAA1 2L547 A 07 2L44KAB1 2L446 A 08 2L4415A1 2L446 A 09 2L4415B1 2L446 A 10 2L4415C1 2L446 A 11 2L4415D1 2L446 A 12 2L4415E1 2L444 A 12 2L4415E1 2L446 | 1.5
2 | CVI | 2CVIC0033 | OUT | OUT | OUT | NO | 12 | 1.5 | A | [5 empty] | NO |  |  | 105 | 102 | 102 | 2LKC201 | 2CVI020VA | A 01 2L4420A1 2L444 A 01 2L4420A1 2L444 A 02 2L4424A2 2L444 A 03 2L44J4A8 2L444 A 04 2L33J4B8 2L344 A 05 2L33J4A8 2L344 A 06 2L22J4A8 2L244 A 07 2L11J4A8 2L145 A 08 2L1121F1 2L141 A 08 2L1121F1 2L145 A 08 2L1121F1 2L153 A 09 2L1121G1 2L141 A 10 2L11Z4A1 2L141 A 11 2L1131B2 2L141 A 12 2L1131A2 2L141 A 13 2M1108A2 2M1? | 1.5
2 | CVI | 2CVIC0034 | OUT | OUT | OUT | NO | 7 | 1.5 | NA | [5 empty] | NO |  |  | 39 | 50 | 50 | 2CVI007UB | 2LKC0310 | A 01 2L5507R1 2L547 A 01 2L5507R1 2L547 A 02 2L5507P1 2L547 A 03 2L5507N1 2L547 A 04 2L5507M1 2L547 A 05 2L5507L1 2L547 A 06 2L55KAA1 2L547 A 07 2L44KAB1 2L446 A 08 2L4417A1 2L446 A 09 2L4417B1 2L446 A 10 2L4417C1 2L446 A 11 2L4417D1 2L444 A 11 2L4417D1 2L446 A 12 2L4417E1 2L444 | 1.5
2 | CVI | 2CVIC0035 | OUT | OUT | OUT | NO | 12 | 1.5 | A | [5 empty] | NO |  |  | 111 | 108 | 108 | 2LKC310 | 2CVI021VA | A 01 2L4420A1 2L444 A 01 2L4420A1 2L444 A 02 2L4424A2 2L444 A 03 2L44J4A8 2L444 A 04 2L33J4B8 2L344 A 05 2L33J4A8 2L344 A 06 2L22J4A8 2L244 A 07 2L11J4A8 2L145 A 08 2L1121F1 2L141 A 08 2L1121F1 2L145 A 08 2L1121F1 2L153 A 09 2L1121G1 2L141 A 10 2L11Z4A1 2L141 A 11 2L1131B2 2L141 A 12 2L1131A2 2L141 A 13 2M1108A2 2M1? | 1.5
2 | CVI | 2CVIC0036 | OUT | OUT | OUT | NO | 7 | 1.5 | NA | [5 empty] | NO |  |  | 42 | 48 | 48 | 2CVI007UB | 2LKC0812 | A 01 2L5507R2 2L547 A 01 2L5507R2 2L547 A 02 2L5507P2 2L547 A 03 2L5507N2 2L547 A 04 2L5507M2 2L547 A 05 2L5507L2 2L547 A 06 2L55KAA1 2L547 A 07 2L44KAB1 2L446 A 08 2L4411B1 2L446 A 09 2L4411C1 2L446 A 10 2L4411D1 2L446 A 11 2L4411E1 2L446 A 12 2L4411F1 2L444 A 12 2L4411F1 2L446 A 13 2L4411G1 2L444 A 13 2L4411G1 2L445 | 1.5
2 | CVI | 2CVIC0037 | OUT | OUT | OUT | NO | 12 | 1.5 | A | [5 empty] | NO |  |  | 159 | 163 | 163 | 2LKC812 | 2CVI003VV | A 01 2L4417E1 2L444 A 01 2L4417E1 2L444 A 02 2L4417D1 2L444 A 02 2L4417D1 2L446 A 03 2L4420A1 2L444 A 04 2L4422A1 2L444 A 05 2L4418C2 2L444 A 05 2L4418C2 2L446 A 06 2L44JKA4 2L446 A 07 2L33JKA4 2L346 A 08 2L22JKA4 2L244 A 09 2L11JKA4 2L149 A 10 2L1121E1 2L145 A 10 2L1121E1 2L149 A 11 2L1121F1 2L141 A 11 2L1121F1 2L145 A 11 2L1121F1 2L153 A 12 2L11Z3A1 2L141 A 13 2L1130B1 2L141 A 14 2L1130A1 2L141 A 15 2M1113A2 2M1? A 16 2M1113B2 2M1? A 17 2M1113C2 2M1? | 1.5
2 | CVI | 2CVIC0038 | OUT | OUT | OUT | NO | 2 | 1.5 | NA | [5 empty] | NO |  |  | 33 | 28 | 28 | 2CVI008UB | 2GSE002AR | A 01 2L5507R1 2L547 A 01 2L5507R1 2L547 A 02 2L5507P1 2L547 A 03 2L5507N1 2L547 A 04 2L5507M1 2L547 A 05 2L5507L1 2L547 A 06 2L5507K1 2L547 A 07 2L5507J1 2L547 A 08 2L5507H1 2L547 A 09 2L5507G1 2L547 A 10 2L5507F1 2L547 A 11 2L55KCB3 2L547 A 12 2L66KCA3 2L647 A 13 2L6621C2 2L647 A 14 2L6621B2 2L647 A 15 2L6614C1 2L647 A 15 2L6614C1 2L649 A 16 2L6614B1 2L647 A 17 2L6601F1 2L647 A 18 2L6601E1 2L647 A 19 2L6601D1 2L647 | 1.5
2 | CVI | 2CVIC0039 | OUT | OUT | OUT | NO | 2 | 1.5 | NA | [5 empty] | NO |  |  | 33 | 38 | 45 | 2CVI008UB | 2GSE002AR | A 01 2L5507R1 2L547 A 01 2L5507R1 2L547 A 02 2L5507P1 2L547 A 03 2L5507N1 2L547 A 04 2L5507M1 2L547 A 05 2L5507L1 2L547 A 06 2L5507K1 2L547 A 07 2L5507J1 2L547 A 08 2L5507H1 2L547 A 09 2L5507G1 2L547 A 10 2L5507F1 2L547 A 11 2L55KCB3 2L547 A 12 2L66KCA3 2L647 A 13 2L6621C2 2L647 A 14 2L6621B2 2L647 A 15 2L6614C1 2L647 A 15 2L6614C1 2L649 A 16 2L6614B1 2L647 A 17 2L6601F1 2L647 A 18 2L6601E1 2L647 A 19 2L6601D1 2L647 | 1.5
2 | CVI | 2CVIC0040 | OUT | OUT | OUT | NO | 3 | 1.5 | NA | [5 empty] | NO |  |  | 12 | 17 | 17 | 2CVI008UB | 2GSE017UB | A 01 2L5522G1 2L547 A 01 2L5522G1 2L547 A 02 2L5522F1 2L547 A 03 2L5522E1 2L547 A 04 2L5522D1 2L547 A 05 2L5522C1 2L547 A 06 2L5502S1 2L547 | 1.5
2 | CVI | 2CVIC0013 | IN | IN | OUT | NO | 2 | 1.5 | NA | PVC | PVC | 1000V dc | FDR, TDR and V&T | 4RO (FDR & TDR) and 2RO (V&T) | NO | ALSTHOM | EMS | 23 | 27 | 27 | 2CVI003UB | 2KSAH06AR | A 01 2L5507P1 2L547 A 01 2L5507P1 2L547 A 02 2L5507N1 2L547 A 03 2L5507M1 2L547 A 04 2L5507L1 2L547 A 05 2L5507K1 2L547 A 06 2L5507J1 2L547 A 07 2L5507H1 2L547 A 08 2L5507G1 2L547 A 09 2L5507F1 2L547 A 10 2L55KCB3 2L547 A 11 2L66KCA3 2L647 A 12 2L6621C2 2L647 A 13 2L6621B2 2L647 A 14 2L6621A1 2L647 | 1.5
2 | CVI | 2CVIC0014 | IN | IN | OUT | NO | 7 | 1.5 | NA | PVC | PVC | 1000V dc | FDR, TDR and V&T | 4RO (FDR & TDR) and 2RO (V&T) | NO | ALSTHOM | EMS | 34 | 39 | 39 | 2CVI003UB | 2KSAE02AR | A 01 2L5507P1 2L547 A 01 2L5507P1 2L547 A 02 2L5507N1 2L547 A 03 2L5507M1 2L547 A 04 2L5507L1 2L547 A 05 2L5507K1 2L547 A 06 2L5507J1 2L547 A 07 2L5507H1 2L547 A 08 2L5507G1 2L547 A 09 2L5507F1 2L547 A 10 2L55KCB3 2L547 A 11 2L66KCA3 2L647 A 12 2L6621C2 2L647 A 13 2L6621B2 2L647 A 14 2L6614C1 2L647 A 14 2L6614C1 2L649 A 15 2L6614B1 2L647 A 16 2L6601F1 2L647 A 17 2L6615B1 2L647 A 18 2L6620B1 2L647 A 19 2L6620C1 2L647 | 1.5
2 | CVI | 2CVIC0043 | OUT | OUT | OUT | NO | 19 | 1.5 | NA | [5 empty] | NO |  |  | 23 | 28 | 28 | 2CVI008UB | 2KIT061BN | A 01 2L5522G1 2L547 A 01 2L5522G1 2L547 A 02 2L5522F1 2L547 A 03 2L5522E1 2L547 A 04 2L5522D1 2L547 A 05 2L5522C1 2L547 A 06 2L5502R3 2L547 A 07 2L5502P3 2L547 A 08 2L5502N3 2L547 A 09 2L5502M3 2L547 A 10 2L5502L3 2L547 A 11 2L5502K3 2L547 A 12 2L5502J3 2L547 A 13 2L5502H3 2L547 A 14 2L5502G3 2L547 A 15 2L5502F3 2L547 A 16 2L5502E3 2L547 A 17 2L5502D3 2L547 | 1.5
2 | CVI | 2CVIC0044 | OUT | OUT | OUT | NO | 19 | 1.5 | A | [5 empty] | NO |  |  | 187 | 180 | 180 | 2CVI008UB | 2CVI002CR | A 01 2L5522G1 2L547 A 01 2L5522G1 2L547 A 02 2L5506R1 2L547 A 03 2L5506P1 2L547 A 04 2L5506N1 2L547 A 05 2L5506M1 2L547 A 06 2L5506L1 2L547 A 07 2L5506K1 2L547 A 08 2L5506J1 2L547 A 09 2L5506H1 2L547 A 10 2L5506G1 2L547 A 11 2L5513G1 2L547 A 12 2L5507F2 2L547 A 13 2L5507E2 2L547 A 14 2L5507D2 2L547 A 15 2L55KEA3 2L547 A 16 2L44KEA3 2L446 A 17 2L4411D1 2L446 A 18 2L4411E1 2L446 A 19 2L4411F1 2L444 A 19 2L4411F1 2L446 A 20 2L4420A1 2L444 A 21 2L4423A1 2L444 A 22 2L4410M1 2L444 A 23 2L4410N1 2L443 A 23 2L4410N1 2L444 A 24 2L44JWA2 2L443 A 25 2L33JWA2 2L341 A 26 2L3380B2 2L341 A 27 2M3307A1 2M3? A 28 2M22HHA1 2M2? A 29 2M2210A1 2M2? A 30 2M118HA3 2M1? A 31 2M1118A3 2M1? A 32 2M1118B3 2M1? A 33 2M1118C3 2M1? | 1.5
2 | CVI | 2CVIC0045 | OUT | OUT | OUT | NO | 9 | 1.5 | NA | [5 empty] | NO |  |  | 61 | 75 | 75 | 2CVI009UB | 2CVI005TL | A 01 2L5507S1 2L547 A 01 2L5507S1 2L547 A 02 2L5507R1 2L547 A 03 2L5507P1 2L547 A 04 2L5507N1 2L547 A 05 2L5507M1 2L547 A 06 2L5507L1 2L547 A 07 2L55KAA1 2L547 A 08 2L44KAB1 2L446 A 09 2L4411A1 2L446 A 10 2L4410D1 2L446 A 11 2L4410E1 2L446 A 12 2L4410F1 2L446 A 13 2L4410G1 2L446 A 14 2L44JHA5 2L446 A 15 2L55JHA5 2L547 A 16 2L55JHB5 2L547 A 17 2L66JHA5 2L647 A 18 2L6615A1 2L647 A 19 2L6615B1 2L647 A 20 2L6620B1 2L647 A 21 2L6620C1 2L647 A 22 2L6620D1 2L647 A 23 2L6620E1 2L647 A 24 2L6623A1 2L647 A 24 2L6623A1 2L649 A 25 2L6623B1 2L649 A 26 2L6625E1 2L649 | 1.5
2 | CVI | 2CVIC0046 | OUT | OUT | OUT | NO | 9 | 1.5 | NA | [5 empty] | NO |  |  | 61 | 75 | 75 | 2CVI009UB | 2CVI006TL | A 01 2L5507S1 2L547 A 01 2L5507S1 2L547 A 02 2L5507R1 2L547 A 03 2L5507P1 2L547 A 04 2L5507N1 2L547 A 05 2L5507M1 2L547 A 06 2L5507L1 2L547 A 07 2L55KAA1 2L547 A 08 2L44KAB1 2L446 A 09 2L4411A1 2L446 A 10 2L4410D1 2L446 A 11 2L4410E1 2L446 A 12 2L4410F1 2L446 A 13 2L4410G1 2L446 A 14 2L44JHA5 2L446 A 15 2L55JHA5 2L547 A 16 2L55JHB5 2L547 A 17 2L66JHA5 2L647 A 18 2L6615A1 2L647 A 19 2L6615B1 2L647 A 20 2L6620B1 2L647 A 21 2L6620C1 2L647 A 22 2L6620D1 2L647 A 23 2L6620E1 2L647 A 24 2L6623A1 2L647 A 24 2L6623A1 2L649 A 25 2L6623B1 2L649 A 26 2L6625E1 2L649 | 1.5
2 | CVI | 2CVIC0047 | OUT | OUT | OUT | NO | 7 | 1.5 | NA | [5 empty] | NO |  |  | 146 | 152 | 152 | 2CVI009UB | 2LKB0211 | A 01 2L5507S3 2L547 A 01 2L5507S3 2L547 A 02 2L5507R3 2L547 A 03 2L5507P3 2L547 A 04 2L5507N3 2L547 A 05 2L5507M3 2L547 A 06 2L5507L3 2L547 A 07 2L55KAA4 2L547 A 08 2L44KAB2 2L446 A 09 2L4411A1 2L446 A 10 2L4410D1 2L446 A 11 2L4410E1 2L446 A 12 2L4410F1 2L446 A 13 2L4410G1 2L446 A 14 2L44JHA1 2L446 A 15 2L33HJA1 2L346 A 16 2L22HJA1 2L244 A 17 2L11HJA1 2L149 A 18 2L1144A1 2L149 A 19 2L1141D2 2L149 A 20 2L1141E2 2L145 A 20 2L1141E2 2L149 A 21 2L11ZYA2 2L145 A 22 2L1121F1 2L141 A 22 2L1121F1 2L145 A 22 2L1121F1 2L153 A 23 2L11J8A4 2L141 A 24 2L22J8A4 2L241 A 25 2L33J8A4 2L341 A 26 2L3378A4 2L341 A 27 2W3378A4 2W341 A 27 2W3378A4 2W370 A 28 2W3378B4 2W370 A 29 2W3378C4 2W370 A 30 2W3378D4 2W370 A 31 2W3353B2 2W341 A 31 2W3353B2 2W370 A 32 2W3360A2 2W341 | 1.5
2 | CVI | 2CVIC0048 | OUT | OUT | OUT | NO | 7 | 1.5 | NA | [5 empty] | NO |  |  | 39 | 45 | 45 | 2CVI009UB | 2LKC0203 | A 01 2L5507S1 2L547 A 01 2L5507S1 2L547 A 02 2L5507R1 2L547 A 03 2L5507P1 2L547 A 04 2L5507N1 2L547 A 05 2L5507M1 2L547 A 06 2L5507L1 2L547 A 07 2L55KAA1 2L547 A 08 2L44KAB1 2L446 A 09 2L4415A1 2L446 A 10 2L4415B1 2L446 A 11 2L4415C1 2L446 A 12 2L4415D1 2L446 A 13 2L4415E1 2L444 A 13 2L4415E1 2L446 | 1.5
2 | CVI | 2CVIC0049 | OUT | OUT | OUT | NO | 7 | 1.5 | NA | [5 empty] | NO |  |  | 41 | 48 | 48 | 2CVI009UB | 2LKC0506 | A 01 2L5507S1 2L547 A 01 2L5507S1 2L547 A 02 2L5507R1 2L547 A 03 2L5507P1 2L547 A 04 2L5507N1 2L547 A 05 2L5507M1 2L547 A 06 2L5507L1 2L547 A 07 2L55KAA1 2L547 A 08 2L44KAB1 2L446 A 09 2L4417A1 2L446 A 10 2L4417B1 2L446 A 11 2L4417C1 2L446 A 12 2L4417D1 2L444 A 12 2L4417D1 2L446 A 13 2L4417E1 2L444 | 1.5
2 | CVI | 2CVIC0050 | OUT | OUT | OUT | NO | 12 | 1.5 | A | [5 empty] | NO |  |  | 131 | 125 | 125 | 2LKC506 | 2CVI043VA | A 01 2L4420A1 2L444 A 01 2L4420A1 2L444 A 02 2L4424A2 2L444 A 03 2L44J4A8 2L444 A 04 2L33J4B8 2L344 A 05 2L33J4A8 2L344 A 06 2L22J4A8 2L244 A 07 2L11J4A8 2L145 A 08 2L1121F1 2L141 A 08 2L1121F1 2L145 A 08 2L1121F1 2L153 A 09 2L11Z3A1 2L141 A 10 2L1130B1 2L141 A 11 2L1130A1 2L141 A 12 2M1113A2 2M1? A 13 2M1113B2 2M1? A 14 2M1113C2 2M1? | 1.5
2 | CVI | 2CVIC0051 | OUT | OUT | OUT | NO | 7 | 1.5 | NA | [5 empty] | NO |  |  | 42 | 48 | 48 | 2CVI009UB | 2LKC0505 | A 01 2L5507S1 2L547 A 01 2L5507S1 2L547 A 02 2L5507R1 2L547 A 03 2L5507P1 2L547 A 04 2L5507N1 2L547 A 05 2L5507M1 2L547 A 06 2L5507L1 2L547 A 07 2L55KAA1 2L547 A 08 2L44KAB1 2L446 A 09 2L4417A1 2L446 A 10 2L4417B1 2L446 A 11 2L4417C1 2L446 A 12 2L4417D1 2L444 A 12 2L4417D1 2L446 A 13 2L4417E1 2L444 | 1.5
2 | CVI | 2CVIC0052 | OUT | OUT | OUT | NO | 12 | 1.5 | A | [5 empty] | NO |  |  | 125 | 125 | 125 | 2LKC505 | 2CVI046VA | A 01 2L4420A1 2L444 A 01 2L4420A1 2L444 A 02 2L4424A2 2L444 A 03 2L44J4A8 2L444 A 04 2L33J4B8 2L344 A 05 2L33J4A8 2L344 A 06 2L22J4A8 2L244 A 07 2L11J4A8 2L145 A 08 2L1121F1 2L141 A 08 2L1121F1 2L145 A 08 2L1121F1 2L153 A 09 2L11Z3A1 2L141 A 10 2L1130B1 2L141 A 11 2L1130A1 2L141 A 12 2M1113A2 2M1? A 13 2M1113B2 2M1? A 14 2M1113C2 2M1? | 1.5
2 | CVI | 2CVIC0053 | OUT | OUT | OUT | NO | 12 | 1.5 | A | [5 empty] | NO |  |  | 152 | 159 | 159 | 2CVI010UB | 2CVI001CR | A 01 2L5507S1 2L547 A 01 2L5507S1 2L547 A 02 2L5507R1 2L547 A 03 2L5507P1 2L547 A 04 2L5507N1 2L547 A 05 2L5507M1 2L547 A 06 2L5507L1 2L547 A 07 2L55KAA1 2L547 A 08 2L44KAB1 2L446 A 09 2L4417A1 2L446 A 10 2L4417B1 2L446 A 11 2L4416D1 2L446 A 12 2L44JFA4 2L446 A 13 2L33JFA4 2L346 A 14 2L22JFA4 2L244 A 15 2L11JFA4 2L149 A 16 2L1124C3 2L149 A 17 2L1124D3 2L149 A 18 2L1124E3 2L149 A 19 2L1124F3 2L149 A 20 2L1124G3 2L145 A 21 2L1124H3 2L145 A 22 2L1124J3 2L141 A 22 2L1124J3 2L145 A 22 2L1124J3 2L153 A 23 2L1124K3 2L141 A 24 2L1124L3 2L141 A 25 2L1130A1 2L141 A 26 2M1113A2 2M1? A 27 2M1113B2 2M1? A 28 2M1113C2 2M1? | 1.5
2 | CVI | 2CVIC0026 | IN | IN | OUT | NO | 2 | 1.5 | NA | PVC | PVC | 1000V dc | FDR, TDR and V&T | 4RO (FDR & TDR) and 2RO (V&T) | NO | ALSTHOM | EMS | 23 | 28 | 28 | 2CVI006UB | 2KSAH06AR | A 01 2L5507R1 2L547 A 01 2L5507R1 2L547 A 02 2L5507P1 2L547 A 03 2L5507N1 2L547 A 04 2L5507M1 2L547 A 05 2L5507L1 2L547 A 06 2L5507K1 2L547 A 07 2L5507J1 2L547 A 08 2L5507H1 2L547 A 09 2L5507G1 2L547 A 10 2L5507F1 2L547 A 11 2L55KCB3 2L547 A 12 2L66KCA3 2L647 A 13 2L6621C2 2L647 A 14 2L6621B2 2L647 A 15 2L6621A1 2L647 | 1.5
2 | CVI | 2CVIC0027 | IN | IN | OUT | NO | 7 | 1.5 | NA | PVC | PVC | 1000V dc | FDR, TDR and V&T | 4RO (FDR & TDR) and 2RO (V&T) | NO | ALSTHOM | EMS | 34 | 39 | 40 | 2CVI006UB | 2KSAE02AR | A 01 2L5507R1 2L547 A 01 2L5507R1 2L547 A 02 2L5507P1 2L547 A 03 2L5507N1 2L547 A 04 2L5507M1 2L547 A 05 2L5507L1 2L547 A 06 2L5507K1 2L547 A 07 2L5507J1 2L547 A 08 2L5507H1 2L547 A 09 2L5507G1 2L547 A 10 2L5507F1 2L547 A 11 2L55KCB3 2L547 A 12 2L66KCA3 2L647 A 13 2L6621C2 2L647 A 14 2L6621B2 2L647 A 15 2L6614C1 2L647 A 15 2L6614C1 2L649 A 16 2L6614B1 2L647 A 17 2L6601F1 2L647 A 18 2L6615B1 2L647 A 19 2L6620B1 2L647 A 20 2L6620C1 2L647 | 1.5
2 | CVI | 2CVIC0056 | OUT | OUT | OUT | NO | 37 | 1.5 | NA | [5 empty] | NO |  |  | 23 | 26 | 26 | 2CVI010UB | 2KIT061BN | A 01 2L5507S2 2L547 A 01 2L5507S2 2L547 A 02 2L5507R2 2L547 A 03 2L5507P2 2L547 A 04 2L5507N2 2L547 A 05 2L5507M2 2L547 A 06 2L5507L2 2L547 A 07 2L5507K2 2L547 A 08 2L5507J2 2L547 A 09 2L5507H2 2L547 A 10 2L5507G2 2L547 A 11 2L5513G1 2L547 A 12 2L5513F1 2L547 A 13 2L5513E1 2L547 A 14 2L5513D1 2L547 A 15 2L5513C1 2L547 A 16 2L5502F3 2L547 A 17 2L5502E3 2L547 A 18 2L5502D3 2L547 | 1.5
2 | CVI | 2CVIC0057 | OUT | OUT | OUT | NO | 3 | 1.5 | A | [5 empty] | NO |  |  | 20 | 33 | 33 | 2CVI001CR | 2CVI001SN | IND (SITE RUN) | 1.5
2 | CVI | 2CVIC0058 | OUT | OUT | OUT | NO | 3 | 1.5 | A | [5 empty] | NO |  |  | 20 | 33 | 33 | 2CVI001CR | 2CVI001ST | IND (SITE RUN) | 1.5
2 | CVI | 2CVIC0059 | OUT | OUT | OUT | NO | 3 | 1.5 | A | [5 empty] | NO |  |  | 20 | 24 | 24 | 2CVI001CR | 2CVI002SN | IND (SITE RUN) | 1.5
2 | CVI | 2CVIC0060 | OUT | OUT | OUT | NO | 3 | 1.5 | A | [5 empty] | NO |  |  | 20 | 24 | 24 | 2CVI001CR | 2CVI002ST | IND (SITE RUN) | 1.5
2 | CVI | 2CVIC0061 | OUT | OUT | OUT | NO | 3 | 1.5 | A | [5 empty] | NO |  |  | 100 | 24 | 74 | 2CVI001CR | 2CVI001SP | A 01 2M1113C2 2M1? A 01 2M1113C2 2M1? A 02 2M1109C2 2M1? | 1.5
2 | CVI | 2CVIC0062 | OUT | OUT | OUT | NO | 3 | 1.5 | A | [5 empty] | NO |  |  | 20 | 24 | 24 | 2CVI001CR | 2CVI003SN | IND (SITE RUN) | 1.5
2 | CVI | 2CVIC0063 | OUT | OUT | OUT | NO | 3 | 1.5 | A | [5 empty] | NO |  |  | 20 | 24 | 24 | 2CVI001CR | 2CVI003ST | IND (SITE RUN) | 1.5
2 | CVI | 2CVIC0064 | OUT | OUT | OUT | NO | 3 | 1.5 | A | [5 empty] | NO |  |  | 20 | 35 | 35 | 2CVI001CR | 2CVI004SN | IND (SITE RUN) | 1.5
2 | CVI | 2CVIC0065 | OUT | OUT | OUT | NO | 3 | 1.5 | A | [5 empty] | NO |  |  | 20 | 35 | 35 | 2CVI001CR | 2CVI004ST | IND (SITE RUN) | 1.5
2 | CVI | 2CVIC0066 | OUT | OUT | OUT | NO | 3 | 1.5 | A | [5 empty] | NO |  |  | 100 | 55 | 55 | 2CVI001CR | 2CVI002SP | A 01 2M1113C2 2M1? A 01 2M1113C2 2M1? A 02 2M1109C2 2M1? | 1.5
2 | CVI | 2CVIC0067 | OUT | OUT | OUT | NO | 3 | 1.5 | A | [5 empty] | NO |  |  | 20 | 29 | 29 | 2CVI001CR | 2CVI005SN | IND (SITE RUN) | 1.5
2 | CVI | 2CVIC0068 | OUT | OUT | OUT | NO | 3 | 1.5 | A | [5 empty] | NO |  |  | 20 | 29 | 29 | 2CVI001CR | 2CVI005ST | IND (SITE RUN) | 1.5
2 | CVI | 2CVIC0069 | OUT | OUT | OUT | NO | 3 | 1.5 | A | [5 empty] | NO |  |  | 20 | 28 | 28 | 2CVI001CR | 2CVI006SN | IND (SITE RUN) | 1.5
2 | CVI | 2CVIC0070 | OUT | OUT | OUT | NO | 3 | 1.5 | A | [5 empty] | NO |  |  | 20 | 28 | 28 | 2CVI001CR | 2CVI006ST | IND (SITE RUN) | 1.5
2 | CVI | 2CVIC0071 | OUT | OUT | OUT | NO | 3 | 1.5 | A | [5 empty] | NO |  |  | 77 | 55 | 55 | 2CVI002CR | 2CVI007ST | A 01 2M1113C2 2M1? A 01 2M1113C2 2M1? A 02 2M1109C2 2M1? | 1.5
2 | CVI | 2CVIC0072 | OUT | OUT | OUT | NO | 2 | 1.5 | NA | [5 empty] | NO |  |  | 24 | 29 | 29 | 2CVI006UB | 2KIT031BN | A 01 2L5521G1 2L547 A 01 2L5521G1 2L547 A 02 2L5521F1 2L547 A 03 2L5521E1 2L547 A 04 2L5521D1 2L547 A 05 2L5521C1 2L547 A 06 2L5502P3 2L547 A 07 2L5502N3 2L547 A 08 2L5502M3 2L547 A 09 2L5502L3 2L547 A 10 2L5502K3 2L547 A 11 2L5502J3 2L547 A 12 2L5502H3 2L547 A 13 2L5502G3 2L547 A 14 2L5502F3 2L547 A 15 2L5502E3 2L547 A 16 2L5502D3 2L547 A 17 2L5502C3 2L547 | 1.5
2 | CVI | 2CVIC0073 | OUT | OUT | OUT | NO | 4 | 1.5 | NA | [5 empty] | NO |  |  | 24 | 29 | 29 | 2CVI008UB | 2KIT031BN | A 01 2L5522G1 2L547 A 01 2L5522G1 2L547 A 02 2L5522F1 2L547 A 03 2L5522E1 2L547 A 04 2L5522D1 2L547 A 05 2L5522C1 2L547 A 06 2L5502R3 2L547 A 07 2L5502P3 2L547 A 08 2L5502N3 2L547 A 09 2L5502M3 2L547 A 10 2L5502L3 2L547 A 11 2L5502K3 2L547 A 12 2L5502J3 2L547 A 13 2L5502H3 2L547 A 14 2L5502G3 2L547 A 15 2L5502F3 2L547 A 16 2L5502E3 2L547 A 17 2L5502D3 2L547 A 18 2L5502C3 2L547 | 1.5
2 | CVI | 2CVIC0074 | OUT | OUT | OUT | NO | 2 | 1.5 | NA | [5 empty] | NO |  |  | 24 | 29 | 29 | 2CVI010UB | 2KIT031BN | A 01 2L5507S2 2L547 A 01 2L5507S2 2L547 A 02 2L5507R2 2L547 A 03 2L5507P2 2L547 A 04 2L5507N2 2L547 A 05 2L5507M2 2L547 A 06 2L5507L2 2L547 A 07 2L5507K2 2L547 A 08 2L5507J2 2L547 A 09 2L5507H2 2L547 A 10 2L5507G2 2L547 A 11 2L5513G1 2L547 A 12 2L5513F1 2L547 A 13 2L5513E1 2L547 A 14 2L5513D1 2L547 A 15 2L5513C1 2L547 A 16 2L5502F3 2L547 A 17 2L5502E3 2L547 A 18 2L5502D3 2L547 A 19 2L5502C3 2L547 | 1.5
2 | DEG | 2DEGC0001 | OUT | OUT | OUT | NO | 7 | 1.5 | NA | [5 empty] | NO |  |  | 21 | 30 | 30 | 2DEG201UB | 2LLE0107 | A 01 2L5535H1 2L546 A 01 2L5535H1 2L546 A 02 2L5535J1 2L546 A 03 2L5535K1 2L546 A 04 2L5539E1 2L546 A 05 2L5539F1 2L546 A 06 2L5539G1 2L546 A 07 2L5562K1 2L546 A 08 2L55KFA3 2L546 A 09 2L44KFA3 2L446 A 10 2L4417C2 2L446 | 1.5
2 | DEG | 2DEGC0002 | OUT | OUT | OUT | NO | 7 | 1.5 | NA | [5 empty] | NO |  |  | 22 | 30 | 30 | 2DEG101UB | 2LLD0107 | B 01 2L5519B1 2L549 B 01 2L5519B1 2L549 B 02 2L5519A1 2L549 B 03 2L5500E1 2L549 B 04 2L5500F1 2L549 B 05 2L5500G1 2L549 B 06 2L5500H1 2L549 B 07 2L5500J1 2L549 B 08 2L55K5A5 2L549 B 09 2L44K5A5 2L448 B 10 2L4409F1 2L448 | 1.5
2 | DEG | 2DEGC0003 | OUT | OUT | OUT | NO | 7 | 1.5 | NA | [5 empty] | NO |  |  | 68 | 75 | 75 | 2DEG201UB | 2LHA0901 | A 01 2L5534H1 2L546 A 01 2L5534H1 2L546 A 02 2L5534G1 2L546 A 03 2L5534F1 2L545 A 03 2L5534F1 2L546 A 04 2L5534E1 2L545 A 05 2L5534D1 2L545 A 06 2L5534C1 2L545 A 07 2L5534B1 2L545 A 08 2L5547C2 2L545 A 09 2L5547B2 2L545 A 10 2L5547A2 2L545 A 11 2L55JTA4 2L545 A 12 2L44JTA4 2L444 A 13 2L4410M2 2L444 A 14 2L4410N2 2L443 A 14 2L4410N2 2L444 A 15 2L4410P2 2L441 A 15 2L4410P2 2L443 A 16 2L4410R2 2L441 A 17 2L4431A1 2L441 A 17 2L4431A1 2L442 A 18 2L4431B1 2L442 A 19 2L4431C1 2L442 | 1.5
2 | DEG | 2DEGC0004 | OUT | OUT | OUT | NO | 7 | 1.5 | NA | [5 empty] | NO |  |  | 22 | 30 | 30 | 2DEG101UB | 2LHB0901 | B 01 2L5519B1 2L549 B 01 2L5519B1 2L549 B 02 2L5519C1 2L549 B 03 2L5519D1 2L549 B 04 2L5519E1 2L549 B 05 2L5519F1 2L549 B 06 2L5506D1 2L549 B 07 2L5506C1 2L549 B 08 2L55L3A1 2L549 B 09 2L44L3A1 2L448 B 10 2L4409J1 2L448 | 1.5
2 | DEG | 2DEGC0005 | OUT | OUT | OUT | NO | 19 | 1.5 | NA | [5 empty] | NO |  |  | 19 | 24 | 24 | 2DEG202UB | 2KIT063BN | A 01 2L5560J1 2L546 A 01 2L5560J1 2L546 A 02 2L5560K1 2L546 A 03 2L5539C2 2L546 A 04 2L5539B2 2L546 A 05 2L5558L1 2L546 A 06 2L5501A4 2L547 A 07 2L5501B4 2L547 A 08 2L5501C4 2L547 A 09 2L5501D4 2L547 | 1.5
2 | DEG | 2DEGC0006 | OUT | OUT | OUT | NO | 12 | 1.5 | NA | [5 empty] | NO |  |  | 18 | 22 | 22 | 2DEG102UB | 2KIT020BN | B 01 2L5502E4 2L549 B 01 2L5502E4 2L549 B 02 2L5502F4 2L549 B 03 2L5502G4 2L549 B 04 2L5502H4 2L549 B 05 2L5502J4 2L549 B 06 2L5502K4 2L549 B 07 2L5502L4 2L549 B 08 2L5502M4 2L549 B 09 2L5502N4 2L549 B 10 2L5510C1 2L549 B 11 2L5510D1 2L549 B 12 2L5510E1 2L549 B 13 2L5504P1 2L549 | 1.5
2 | DEG | 2DEGC0007 | OUT | OUT | OUT | NO | 2 | 1.5 | NA | [5 empty] | NO |  |  | 26 | 31 | 31 | 2DEG202UB | 2LHA004UB | A 01 2L5535J1 2L546 A 01 2L5535J1 2L546 A 02 2L5535K1 2L546 A 03 2L5539E1 2L546 A 04 2L5539F1 2L546 A 05 2L5561L2 2L546 A 06 2L5506A4 2L547 A 07 2L5506B4 2L547 A 08 2L5506C4 2L547 A 09 2L5506D4 2L547 A 10 2L5506E4 2L547 A 11 2L5506F4 2L547 A 12 2L5506G4 2L547 A 13 2L5506H4 2L547 A 14 2L5506J4 2L547 | 1.5
2 | CVI | 2CVIC0041 | IN | IN | OUT | NO | 2 | 1.5 | NA | PVC | PVC | 1000V dc | FDR, TDR and V&T | 4RO (FDR & TDR) and 2RO (V&T) | NO | ALSTHOM | EMS | 24 | 28 | 28 | 2CVI008UB | 2KSAH06AR | A 01 2L5507R1 2L547 A 01 2L5507R1 2L547 A 02 2L5507P1 2L547 A 03 2L5507N1 2L547 A 04 2L5507M1 2L547 A 05 2L5507L1 2L547 A 06 2L5507K1 2L547 A 07 2L5507J1 2L547 A 08 2L5507H1 2L547 A 09 2L5507G1 2L547 A 10 2L5507F1 2L547 A 11 2L55KCB3 2L547 A 12 2L66KCA3 2L647 A 13 2L6621C2 2L647 A 14 2L6621B2 2L647 A 15 2L6621A1 2L647 | 1.5
2 | DEG | 2DEGC0009 | OUT | OUT | OUT | NO | 7 | 1.5 | NA | [5 empty] | NO |  |  | 81 | 90 | 1 | 2DEG202UB | 2LLC0310 | A 01 2L5535J1 2L546 A 01 2L5535J1 2L546 A 02 2L5535K1 2L546 A 03 2L5539E1 2L546 A 04 2L5539F1 2L546 A 05 2L5539G1 2L546 A 06 2L5562K1 2L546 A 07 2L55KFA4 2L546 A 08 2L44KFA4 2L446 A 09 2L4417D2 2L444 A 09 2L4417D2 2L446 A 10 2L4417E2 2L444 A 11 2L4421A1 2L444 A 11 2L4421A1 2L445 A 12 2L4421B1 2L445 A 13 2L4421C1 2L445 A 14 2W4421C1 2W441 A 15 2W4436C2 2W441 A 16 2W4436D2 2W441 A 17 2W4436E2 2W441 A 18 2W4436F2 2W441 A 19 2W4436G2 2W441 A 20 2W4433D1 2W441 | 1.5
2 | CVI | 2CVIC0042 | IN | IN | OUT | NO | 2 | 1.5 | NA | PVC | PVC | 1000V dc | FDR, TDR and V&T | 4RO (FDR & TDR) and 2RO (V&T) | NO | ALSTHOM | EMS | 35 | 40 | 40 | 2CVI008UB | 2KSAE01AR | A 01 2L5507R1 2L547 A 01 2L5507R1 2L547 A 02 2L5507P1 2L547 A 03 2L5507N1 2L547 A 04 2L5507M1 2L547 A 05 2L5507L1 2L547 A 06 2L5507K1 2L547 A 07 2L5507J1 2L547 A 08 2L5507H1 2L547 A 09 2L5507G1 2L547 A 10 2L5507F1 2L547 A 11 2L55KCB3 2L547 A 12 2L66KCA3 2L647 A 13 2L6621C2 2L647 A 14 2L6621B2 2L647 A 15 2L6614C1 2L647 A 15 2L6614C1 2L649 A 16 2L6614B1 2L647 A 17 2L6601F1 2L647 A 18 2L6615B1 2L647 A 19 2L6620B1 2L647 A 20 2L6620C1 2L647 | 1.5
2 | DEG | 2DEGC0011 | OUT | OUT | OUT | NO | 2 | 1.5 | NA | [5 empty] | NO |  |  | 25 | 30 | 30 | 2DEG202UB | 2LHA012UB | A 01 2L5535J1 2L546 A 01 2L5535J1 2L546 A 02 2L5535K1 2L546 A 03 2L5539E1 2L546 A 04 2L5539F1 2L546 A 05 2L5561L2 2L546 A 06 2L5506A4 2L547 A 07 2L5506B4 2L547 A 08 2L5506C4 2L547 A 09 2L5506D4 2L547 A 10 2L5506E4 2L547 A 11 2L5506F4 2L547 A 12 2L5506G4 2L547 | 1.5
2 | DEG | 2DEGC0012 | OUT | OUT | OUT | NO | 2 | 1.5 | NA | [5 empty] | NO |  |  | 13 | 17 | 17 | 2DEG102UB | 2LHB004UB | B 01 2L5502E4 2L549 B 01 2L5502E4 2L549 B 02 2L5502F4 2L549 B 03 2L5502G4 2L549 B 04 2L5502H4 2L549 B 05 2L5502J4 2L549 B 06 2L5514B1 2L549 B 07 2L5501K1 2L549 | 1.5
2 | DEG | 2DEGC0013 | OUT | OUT | OUT | NO | 12 | 1.5 | A | [5 empty] | NO |  |  | 252 | 279 | 1 | 2LLC310 | 2DEG205VD | A 01 2W4433D1 2W441 A 01 2W4433D1 2W441 A 02 2W4436G2 2W441 A 03 2W4423H2 2W441 A 04 2W4423G2 2W441 A 05 2L4423G2 2L441 A 05 2L4423G2 2L442 A 06 2L4410U2 2L441 A 07 2L4410T2 2L441 A 08 2L4410S2 2L441 A 09 2L4410R2 2L441 A 10 2L4410P2 2L441 A 10 2L4410P2 2L443 A 11 2L4410N2 2L443 A 11 2L4410N2 2L444 A 12 2L4410M2 2L444 A 13 2L4410L2 2L444 A 14 2L4410K2 2L444 A 14 2L4410K2 2L446 A 15 2L44JKA1 2L446 A 16 2L33JKA1 2L346 A 17 2L22JKA1 2L244 A 18 2L11JKA1 2L149 A 19 2L1121E2 2L145 A 19 2L1121E2 2L149 A 20 2L1121D2 2L149 A 21 2L11G4A1 2L149 A 22 2L00G4A1 2L056 A 23 2L0024B5 2L056 A 24 2L0024A5 2L056 A 25 2N0024A5 2N091 A 26 2N1124B5 2N191 A 27 2N1124A5 2N191 A 28 2N11Z4A5 2N191 A 29 2N00Z4A5 2N091 A 30 2N0028A2 2N091 A 31 2K0001A2 2K054 A 32 2K0001B2 2K054 A 33 2K0001C2 2K054 A 34 2K1101A2 2K157 A 35 2K11A0A4 2K157 A 36 2W22A0A4 2W253 A 37 2W22A0B4 2W253 A 38 2W33A0A4 2W355 A 39 2W44A0A4 2W455 A 40 2W55A0A4 2W555 A 41 2W5500B4 2W555 A 42 2W5500C4 2W555 | 1.5
2 | DEG | 2DEGC0014 | OUT | OUT | OUT | NO | 2 | 1.5 | NA | [5 empty] | NO |  |  | 10 | 14 | 1 | 2DEG102UB | 2LHB012UB | B 01 2L5502E4 2L549 B 01 2L5502E4 2L549 B 02 2L5502F4 2L549 B 03 2L5502G4 2L549 B 04 2L5502H4 2L549 B 05 2L5502J4 2L549 B 06 2L5514B1 2L549 | 1.5
2 | CVI | 2CVIC0054 | IN | IN | OUT | NO | 2 | 1.5 | NA | PVC | PVC | 1000V dc | FDR, TDR and V&T | 4RO (FDR & TDR) and 2RO (V&T) | NO | ALSTHOM | EMS | 24 | 29 | 29 | 2CVI010UB | 2KSAH06AR | A 01 2L5507S1 2L547 A 01 2L5507S1 2L547 A 02 2L5507R1 2L547 A 03 2L5507P1 2L547 A 04 2L5507N1 2L547 A 05 2L5507M1 2L547 A 06 2L5507L1 2L547 A 07 2L5507K1 2L547 A 08 2L5507J1 2L547 A 09 2L5507H1 2L547 A 10 2L5507G1 2L547 A 11 2L5507F1 2L547 A 12 2L55KCB3 2L547 A 13 2L66KCA3 2L647 A 14 2L6621C2 2L647 A 15 2L6621B2 2L647 A 16 2L6621A1 2L647 | 1.5
2 | DEG | 2DEGC0016 | OUT | OUT | OUT | NO | 7 | 1.5 | NA | [5 empty] | NO |  |  | 35 | 40 | 1 | 2DEG102UB | 2LLB0306 | B 01 2L5502E1 2L549 B 01 2L5502E1 2L549 B 02 2L5502F1 2L549 B 03 2L5502G1 2L549 B 04 2L5502H1 2L549 B 05 2L5515B1 2L549 B 06 2L5515A1 2L549 B 07 2L5500J1 2L549 B 08 2L55K5A5 2L549 B 09 2L44K5A5 2L448 B 10 2L4409F2 2L448 B 11 2L4409E2 2L448 B 12 2L4409D2 2L448 B 13 2L4409C2 2L448 B 14 2L4409B2 2L448 | 1.5
2 | CVI | 2CVIC0055 | IN | IN | OUT | NO | 7 | 1.5 | NA | PVC | PVC | 1000V dc | FDR, TDR and V&T | 4RO (FDR & TDR) and 2RO (V&T) | NO | ALSTHOM | EMS | 35 | 60 | 40 | 2CVI010UB | 2KSAE02AR | A 01 2L5507S1 2L547 A 01 2L5507S1 2L547 A 02 2L5507R1 2L547 A 03 2L5507P1 2L547 A 04 2L5507N1 2L547 A 05 2L5507M1 2L547 A 06 2L5507L1 2L547 A 07 2L5507K1 2L547 A 08 2L5507J1 2L547 A 09 2L5507H1 2L547 A 10 2L5507G1 2L547 A 11 2L5507F1 2L547 A 12 2L55KCB3 2L547 A 13 2L66KCA3 2L647 A 14 2L6621C2 2L647 A 15 2L6621B2 2L647 A 16 2L6614C1 2L647 A 16 2L6614C1 2L649 A 17 2L6614B1 2L647 A 18 2L6601F1 2L647 A 19 2L6615B1 2L647 A 20 2L6620B1 2L647 A 21 2L6620C1 2L647 | 1.5
2 | DEG | 2DEGC0018 | OUT | OUT | OUT | NO | 12 | 1.5 | A | [5 empty] | NO |  |  | 127 | 180 | 1 | 2LLB306 | 2DEG105VD | B 01 2L4409B1 2L448 B 01 2L4409B1 2L448 B 02 2L44K1A2 2L448 B 03 2L33K1B2 2L348 B 04 2L33K1A2 2L348 B 05 2L22K1A2 2L223 B 06 2L11K1A2 2L146 B 07 2L1103C3 2L146 B 08 2L1103B3 2L146 B 08 2L1103B3 2L150 B 09 2L1103A3 2L150 B 10 2L11G0A4 2L150 B 11 2L00G0A4 2L055 B 12 2L0055A4 2L055 B 13 2N0055A4 2N090 B 14 2N1155C4 2N190 B 15 2N1155B4 2N190 B 16 2N11Z3A4 2N190 B 17 2N1159A4 2N190 B 18 2N11Z2A4 2N190 B 19 2N1157B4 2N190 B 20 2K11A2A3 2K157 B 21 2W22A2A3 2W253 B 22 2W22A2B3 2W253 B 23 2W33A2A3 2W355 B 24 2W44A2A3 2W455 | 1.5
2 | DEG | 2DEGC0019 | OUT | OUT | OUT | NO | 2 | 1.5 | NA | [5 empty] | NO |  |  | 14 | 20 | 1 | 2DEG001UB | 2KIT065BN | A 01 2L5560J1 2L546 A 01 2L5560J1 2L546 A 02 2L5560K1 2L546 A 03 2L5539C2 2L546 A 04 2L5539B2 2L546 A 05 2L5558L1 2L546 A 06 2L5501A4 2L547 A 07 2L5501B4 2L547 A 08 2L5501C4 2L547 A 09 2L5501D4 2L547 | 1.5
2 | DEG | 2DEGC0020 | OUT | OUT | OUT | NO | 7 | 1.5 | NA | [5 empty] | NO |  |  | 71 | 81 | 81 | 2DEG301UB | 2LLJ0107 | B 01 2L5502D1 2L549 B 01 2L5502D1 2L549 B 02 2L5502E1 2L549 B 03 2L5502F1 2L549 B 04 2L5502G1 2L549 B 05 2L5502H1 2L549 B 06 2L5515B1 2L549 B 07 2L5515A1 2L549 B 08 2L5500J1 2L549 B 09 2L55K5A5 2L549 B 10 2L44K5A5 2L448 B 11 2L4405G1 2L448 B 12 2L44K3A1 2L448 B 13 2L33K3A1 2L348 B 14 2L3303E3 2L348 B 15 2L3303D3 2L348 B 16 2L3303C3 2L348 B 17 2L3303B3 2L348 B 18 2L3307A1 2L348 B 19 2L33Y0A1 2L348 B 20 2L3304E3 2L348 B 21 2W3304E3 2W350 B 22 2W3304F3 2W350 B 23 2W33Y2A2 2W350 B 24 2W44Y2A2 2W443 B 25 2W4411A1 2W443 B 26 2W4402C1 2W443 B 27 2W4402B1 2W443 | 1.5
2 | DEG | 2DEGC0008 | IN | IN | OUT | NO | 2 | 1.5 | NA | PVC | PVC | 1000V dc | FDR, TDR and V&T | 4RO (FDR & TDR) and 2RO (V&T) | NO | ALSTHOM | EMS | 18 | 22 | 22 | 2DEG102UB | 2KSAK04AR | B 01 2L5502E4 2L549 B 01 2L5502E4 2L549 B 02 2L5519B1 2L549 B 03 2L5519A1 2L549 B 04 2L5500D3 2L549 B 05 2L5500C3 2L549 B 06 2L5500B3 2L549 B 07 2L5500A3 2L549 B 08 2L5523A3 2L549 B 09 2L5523B3 2L549 | 1.5
2 | DEG | 2DEGC0022 | OUT | OUT | OUT | NO | 7 | 1.5 | NA | [5 empty] | NO |  |  | 22 | 30 | 30 | 2DEG301UB | 2LHB1001 | B 01 2L5502D1 2L549 B 01 2L5502D1 2L549 B 02 2L5520C1 2L549 B 03 2L5520D1 2L549 B 04 2L5520E1 2L549 B 05 2L5520F1 2L549 B 06 2L5506C1 2L549 B 07 2L55L3A1 2L549 B 08 2L44L3A1 2L448 B 09 2L4409J1 2L448 | 1.5
2 | DEG | 2DEGC0023 | OUT | OUT | OUT | NO | 7 | 1.5 | NA | [5 empty] | NO |  |  | 75 | 90 | 90 | 2DEG001UB | 2LLC0311 | A 01 2L5535J1 2L546 A 01 2L5535J1 2L546 A 02 2L5535K1 2L546 A 03 2L5539E1 2L546 A 04 2L5539F1 2L546 A 05 2L5539G1 2L546 A 06 2L5562K1 2L546 A 07 2L55KFA4 2L546 A 08 2L44KFA4 2L446 A 09 2L4417D2 2L444 A 09 2L4417D2 2L446 A 10 2L4417E2 2L444 A 11 2L4421A1 2L444 A 11 2L4421A1 2L445 A 12 2L4421B1 2L445 A 13 2L4421C1 2L445 A 14 2W4421C1 2W441 A 15 2W4436C2 2W441 A 16 2W4436D2 2W441 A 17 2W4436E2 2W441 A 18 2W4436F2 2W441 A 19 2W4436G2 2W441 A 20 2W4433D1 2W441 | 1.5
2 | DEG | 2DEGC0024 | OUT | OUT | OUT | NO | 12 | 1.5 | NA | [5 empty] | NO |  |  | 18 | 22 | 22 | 2DEG302UB | 2KIT020BN | B 01 2L5502D4 2L549 B 01 2L5502D4 2L549 B 02 2L5502E4 2L549 B 03 2L5502F4 2L549 B 04 2L5502G4 2L549 B 05 2L5502H4 2L549 B 06 2L5502J4 2L549 B 07 2L5502K4 2L549 B 08 2L5502L4 2L549 B 09 2L5502M4 2L549 B 10 2L5502N4 2L549 B 11 2L5510C1 2L549 B 12 2L5510D1 2L549 B 13 2L5510E1 2L549 B 14 2L5504P1 2L549 | 1.5
2 | DEG | 2DEGC0025 | OUT | OUT | OUT | NO | 12 | 1.5 | A | [5 empty] | NO |  |  | 76 | 83 | 83 | 2LLC311 | K1627 | A 01 2W4433D1 2W441 A 01 2W4433D1 2W441 A 02 2W4433C1 2W441 A 03 2W44Z5B2 2W441 A 04 2W4423G2 2W441 A 05 2L4423G2 2L441 A 05 2L4423G2 2L442 A 06 2L4423F2 2L441 A 07 2L44J9A5 2L441 A 08 2L33J9A5 2L341 A 09 2L3378A3 2L341 A 10 2W3378A3 2W341 A 10 2W3378A3 2W370 A 11 2W3378B3 2W370 A 12 2W33RSA2 2W370 A 13 2W3397A2 2W370 | 1.5
2 | DEG | 2DEGC0010 | IN | IN | OUT | NO | 2 | 1.5 | NA | PVC | PVC | 1000V dc | FDR, TDR and V&T | 4RO (FDR & TDR) and 2RO (V&T) | NO | ALSTHOM | EMS | 18 | 22 | 1 | 2DEG102UB | 2KSAK09AR | B 01 2L5502E4 2L549 B 01 2L5502E4 2L549 B 02 2L5519B1 2L549 B 03 2L5519A1 2L549 B 04 2L5500D3 2L549 B 05 2L5500C3 2L549 B 06 2L5500B3 2L549 B 07 2L5500A3 2L549 B 08 2L5523A3 2L549 B 09 2L5523B3 2L549 | 1.5
2 | DEG | 2DEGC0015 | IN | IN | OUT | NO | 2 | 1.5 | NA | PVC | PVC | 1000V dc | FDR, TDR and V&T | 4RO (FDR & TDR) and 2RO (V&T) | NO | ALSTHOM | EMS | 30 | 36 | 36 | 2DEG203UB | 2KSAI05AR | A 01 2L5560H1 2L546 A 01 2L5560H1 2L546 A 02 2L5560J1 2L546 A 03 2L5560K1 2L546 A 04 2L5539C2 2L546 A 05 2L5539B2 2L546 A 06 2L5539A2 2L546 A 07 2L5531L2 2L546 A 08 2L5526A1 2L547 A 09 2L5526B1 2L547 A 10 2L5526C1 2L547 A 11 2L5526D1 2L547 A 12 2L55JFB4 2L547 A 13 2L66JFA4 2L647 A 14 2L6613A1 2L647 A 15 2L6618A1 2L647 A 15 2L6618A1 2L649 A 16 2L66KDA3 2L647 A 17 2L6621C2 2L647 A 18 2L6621B2 2L647 | 1.5
2 | DEG | 2DEGC0017 | IN | IN | OUT | NO | 12 | 1.5 | NA | PVC | PVC | 1000V dc | FDR, TDR and V&T | 4RO (FDR & TDR) and 2RO (V&T) | NO | ALSTHOM | EMS | 30 | 42 | 1 | 2DEG203UB | 2KSAI09AR | A 01 2L5560H1 2L546 A 01 2L5560H1 2L546 A 02 2L5560J1 2L546 A 03 2L5560K1 2L546 A 04 2L5539C2 2L546 A 05 2L5539B2 2L546 A 06 2L5539A2 2L546 A 07 2L5531L2 2L546 A 08 2L5526A1 2L547 A 09 2L5526B1 2L547 A 10 2L5526C1 2L547 A 11 2L5526D1 2L547 A 12 2L55JFB4 2L547 A 13 2L66JFA4 2L647 A 14 2L6613A1 2L647 A 15 2L6618A1 2L647 A 15 2L6618A1 2L649 A 16 2L66KDA3 2L647 A 17 2L6621C2 2L647 A 18 2L6621B2 2L647 | 1.5
2 | DEG | 2DEGC0029 | OUT | OUT | OUT | NO | 7 | 1.5 | NA | [5 empty] | NO |  |  | 58 | 80 | 80 | 2DEG401UB | 2LLA0107 | A 01 2L5534J1 2L546 A 01 2L5534J1 2L546 A 02 2L5534H1 2L546 A 03 2L5534G1 2L546 A 04 2L5534F1 2L545 A 04 2L5534F1 2L546 A 05 2L5534E1 2L545 A 06 2L5534D1 2L545 A 07 2L5534C1 2L545 A 08 2L5534B1 2L545 A 09 2L5547C2 2L545 A 10 2L5547B2 2L545 A 11 2L5547A2 2L545 A 12 2L55JTA4 2L545 A 13 2L44JTA4 2L444 A 14 2L4410M2 2L444 A 15 2L4410N2 2L443 A 15 2L4410N2 2L444 A 16 2L4410P2 2L441 A 16 2L4410P2 2L443 A 17 2L4410R2 2L441 A 18 2L4431A1 2L441 A 18 2L4431A1 2L442 | 1.5
2 | DEG | 2DEGC0030 | OUT | OUT | OUT | NO | 2 | 1.5 | NA | [5 empty] | NO |  |  | 13 | 22 | 22 | 2DEG302UB | 2LHB012UB | B 01 2L5502D4 2L549 B 01 2L5502D4 2L549 B 02 2L5502E4 2L549 B 03 2L5502F4 2L549 B 04 2L5502G4 2L549 B 05 2L5502H4 2L549 B 06 2L5502J4 2L549 B 07 2L5514B1 2L549 B 08 2L5501K1 2L549 | 1.5
2 | DEG | 2DEGC0031 | OUT | OUT | OUT | NO | 7 | 1.5 | NA | [5 empty] | NO |  |  | 67 | 76 | 76 | 2DEG401UB | 2LHA1001 | A 01 2L5534J1 2L546 A 01 2L5534J1 2L546 A 02 2L5534H1 2L546 A 03 2L5534G1 2L546 A 04 2L5534F1 2L545 A 04 2L5534F1 2L546 A 05 2L5534E1 2L545 A 06 2L5534D1 2L545 A 07 2L5534C1 2L545 A 08 2L5534B1 2L545 A 09 2L5547C2 2L545 A 10 2L5547B2 2L545 A 11 2L5547A2 2L545 A 12 2L55JTA4 2L545 A 13 2L44JTA4 2L444 A 14 2L4410M2 2L444 A 15 2L4410N2 2L443 A 15 2L4410N2 2L444 A 16 2L4410P2 2L441 A 16 2L4410P2 2L443 A 17 2L4410R2 2L441 A 18 2L4431A1 2L441 A 18 2L4431A1 2L442 A 19 2L4431B1 2L442 | 1.5
2 | DEG | 2DEGC0032 | OUT | OUT | OUT | NO | 7 | 1.5 | NA | [5 empty] | NO |  |  | 23 | 30 | 1 | 2DEG302UB | 2LLD0311 | B 01 2L5502D1 2L549 B 01 2L5502D1 2L549 B 02 2L5502E1 2L549 B 03 2L5502F1 2L549 B 04 2L5502G1 2L549 B 05 2L5502H1 2L549 B 06 2L5515B1 2L549 B 07 2L5515A1 2L549 B 08 2L5500J1 2L549 B 09 2L55K5A5 2L549 B 10 2L44K5A5 2L448 B 11 2L4409F1 2L448 | 1.5
2 | DEG | 2DEGC0033 | OUT | OUT | OUT | NO | 12 | 1.5 | NA | [5 empty] | NO |  |  | 17 | 22 | 1 | 2DEG402UB | 2KIT065BN | A 01 2L5540E1 2L546 A 01 2L5540E1 2L546 A 02 2L5536K1 2L546 A 03 2L5536L1 2L546 A 04 2L5505A3 2L547 A 05 2L5508E1 2L547 A 06 2L5508D1 2L547 A 07 2L5508C1 2L547 A 08 2L5502B1 2L547 A 09 2L5502C1 2L547 A 10 2L5502D1 2L547 | 1.5
2 | DEG | 2DEGC0034 | OUT | OUT | OUT | NO | 12 | 1.5 | A | [5 empty] | NO |  |  | 144 | 200 | 1 | 2LLD311 | 2DEG305VD | B 01 2L4409F2 2L448 B 01 2L4409F2 2L448 B 02 2L44K3A1 2L448 B 03 2L33K3A1 2L348 B 04 2L3303E3 2L348 B 05 2L3303D3 2L348 B 06 2L3303C3 2L348 B 07 2L33K1A2 2L348 B 08 2L22K1A2 2L223 B 09 2L11K1A2 2L146 B 10 2L1103C3 2L146 B 11 2L1103B3 2L146 B 11 2L1103B3 2L150 B 12 2L1103A3 2L150 B 13 2L11G0A4 2L150 B 14 2L00G0A4 2L055 B 15 2L0055A4 2L055 B 16 2N0055A4 2N090 B 17 2N1155C4 2N190 B 18 2N1155B4 2N190 B 19 2N11Z3A4 2N190 B 20 2N1159A4 2N190 B 21 2N11Z2A4 2N190 B 22 2N1157B4 2N190 B 23 2K11A2A3 2K157 B 24 2W22A2A3 2W253 B 25 2W22A2B3 2W253 B 26 2W33A2A3 2W355 B 27 2W44A2A3 2W455 | 1.5
2 | DEG | 2DEGC0035 | OUT | OUT | OUT | NO | 2 | 1.5 | NA | [5 empty] | NO |  |  | 19 | 24 | 1 | 2DEG402UB | 2LHA012UB | A 01 2L5535K1 2L546 A 01 2L5535K1 2L546 A 02 2L5539E1 2L546 A 03 2L5539F1 2L546 A 04 2L5561L2 2L546 A 05 2L5506A4 2L547 A 06 2L5506B4 2L547 A 07 2L5506C4 2L547 A 08 2L5506D4 2L547 A 09 2L5506E4 2L547 A 10 2L5506F4 2L547 A 11 2L5506G4 2L547 | 1.5
2 | DEG | 2DEGC0036 | OUT | OUT | OUT | NO | 2 | 1.5 | NA | [5 empty] | NO |  |  | 18 | 22 | 22 | 2DEG002UB | 2KIT020BN | B 01 2L5519B1 2L549 B 01 2L5519B1 2L549 B 02 2L5519C1 2L549 B 03 2L5519D1 2L549 B 04 2L5504E4 2L549 B 05 2L5504F4 2L549 B 06 2L5504G4 2L549 B 07 2L5504H4 2L549 B 08 2L5504J4 2L549 B 09 2L5504K4 2L549 B 10 2L5504L4 2L549 B 11 2L5504M4 2L549 B 12 2L5504N4 2L549 B 13 2L5504P4 2L549 | 1.5
2 | DEG | 2DEGC0037 | OUT | OUT | OUT | NO | 7 | 1.5 | NA | [5 empty] | NO |  |  | 19 | 30 | 1 | 2DEG402UB | 2LLE0303 | A 01 2L5535K1 2L546 A 01 2L5535K1 2L546 A 02 2L5539E1 2L546 A 03 2L5539F1 2L546 A 04 2L5539G1 2L546 A 05 2L5562K1 2L546 A 06 2L55KFA3 2L546 A 07 2L44KFA3 2L446 A 08 2L4417C2 2L446 | 1.5
2 | DEG | 2DEGC0021 | IN | IN | OUT | NO | 2 | 1.5 | NA | PVC | PVC | 1000V dc | FDR, TDR and V&T | 4RO (FDR & TDR) and 2RO (V&T) | NO | ALSTHOM | EMS | 30 | 35 | 35 | 2DEG001UB | 2KSAI05AR | A 01 2L5560J1 2L546 A 01 2L5560J1 2L546 A 02 2L5560K1 2L546 A 03 2L5539C2 2L546 A 04 2L5539B2 2L546 A 05 2L5539A2 2L546 A 06 2L5531L2 2L546 A 07 2L5526A1 2L547 A 08 2L5526B1 2L547 A 09 2L5526C1 2L547 A 10 2L5526D1 2L547 A 11 2L55JFB4 2L547 A 12 2L66JFA4 2L647 A 13 2L6613A1 2L647 A 14 2L6618A1 2L647 A 14 2L6618A1 2L649 A 15 2L66KDA3 2L647 A 16 2L6621C2 2L647 A 17 2L6621B2 2L647 | 1.5
2 | DEG | 2DEGC0039 | OUT | OUT | OUT | NO | 12 | 1.5 | A | [5 empty] | NO |  |  | 205 | 244 | 1 | 2LLE303 | 2DEG405VD | A 01 2L4417C2 2L446 A 01 2L4417C2 2L446 A 02 2L4416D2 2L446 A 03 2L44JFA8 2L446 A 04 2L33JFA8 2L346 A 05 2L22JFA8 2L244 A 06 2L11JFA8 2L149 A 07 2L1121C2 2L149 A 08 2L11G4A1 2L149 A 09 2L00G4A1 2L056 A 10 2L0024B5 2L056 A 11 2L0024A5 2L056 A 12 2N0024A5 2N091 A 13 2N1124B5 2N191 A 14 2N1124A5 2N191 A 15 2N11Z4A5 2N191 A 16 2N00Z4A5 2N091 A 17 2N0028A2 2N091 A 18 2K0001A2 2K054 A 19 2K0001B2 2K054 A 20 2K0001C2 2K054 A 21 2K1101A2 2K157 A 22 2K11A0A4 2K157 A 23 2W22A0A4 2W253 A 24 2W22A0B4 2W253 A 25 2W33A0A4 2W355 A 26 2W44A0A4 2W455 A 27 2W55A0A4 2W555 A 28 2W5500B4 2W555 A 29 2W5500C4 2W555 | 1.5
2 | DEG | 2DEGC0040 | OUT | OUT | OUT | NO | 7 | 1.5 | NA | [5 empty] | NO |  |  | 35 | 40 | 1 | 2DEG002UB | 2LLB0308 | B 01 2L5519B1 2L549 B 01 2L5519B1 2L549 B 02 2L5519A1 2L549 B 03 2L5500E1 2L549 B 04 2L5500F1 2L549 B 05 2L5500G1 2L549 B 06 2L5500H1 2L549 B 07 2L5500J1 2L549 B 08 2L55K5A5 2L549 B 09 2L44K5A5 2L448 B 10 2L4409F2 2L448 B 11 2L4409E2 2L448 B 12 2L4409D2 2L448 B 13 2L4409C2 2L448 B 14 2L4409B2 2L448 | 1.5
2 | DEG | 2DEGC0026 | IN | IN | OUT | NO | 2 | 1.5 | NA | PVC | PVC | 1000V dc | FDR, TDR and V&T | 4RO (FDR & TDR) and 2RO (V&T) | NO | ALSTHOM | EMS | 17 | 21 | 21 | 2DEG302UB | 2KSAK04AR | B 01 2L5502D4 2L549 B 01 2L5502D4 2L549 B 02 2L5519B1 2L549 B 03 2L5519A1 2L549 B 04 2L5500D3 2L549 B 05 2L5500C3 2L549 B 06 2L5500B3 2L549 B 07 2L5500A3 2L549 B 08 2L5523A3 2L549 B 09 2L5523B3 2L549 | 1.5
2 | DEG | 2DEGC0027 | IN | IN | IN | YES | 12 | 1.5 | ADR (A) | PVC | EPR | 1000V dc | FDR, TDR and V&T | 4RO (FDR & TDR) and 2RO (V&T) | YES | ALSTHOM | IMS | 90 | 95 | 95 | K1627 | 2DEG044VD | A 01 2R333ZA1 2R370 A 01 2R333ZA1 2R370 A 02 2R3315E2 2R370 A 03 2R3315D2 2R360 A 03 2R3315D2 2R370 A 04 2R3315C2 2R360 A 05 2R3315B2 2R350 A 05 2R3315B2 2R360 A 06 2R3315A2 2R350 A 07 2R330XA3 2R350 A 08 2R440XA3 2R450 | 1.5
2 | DEG | 2DEGC0044 | OUT | OUT | OUT | NO | 7 | 1.5 | NA | [5 empty] | NO |  |  | 35 | 40 | 40 | 2DEG002UB | 2LLB0307 | B 01 2L5519B1 2L549 B 01 2L5519B1 2L549 B 02 2L5519A1 2L549 B 03 2L5500E1 2L549 B 04 2L5500F1 2L549 B 05 2L5500G1 2L549 B 06 2L5500H1 2L549 B 07 2L5500J1 2L549 B 08 2L55K5A5 2L549 B 09 2L44K5A5 2L448 B 10 2L4409F2 2L448 B 11 2L4409E2 2L448 B 12 2L4409D2 2L448 B 13 2L4409C2 2L448 B 14 2L4409B2 2L448 | 1.5
2 | DEG | 2DEGC0028 | IN | IN | OUT | NO | 2 | 1.5 | NA | PVC | PVC | 1000V dc | FDR, TDR and V&T | 4RO (FDR & TDR) and 2RO (V&T) | NO | ALSTHOM | EMS | 17 | 21 | 21 | 2DEG302UB | 2KSAK09AR | B 01 2L5502D4 2L549 B 01 2L5502D4 2L549 B 02 2L5519B1 2L549 B 03 2L5519A1 2L549 B 04 2L5500D3 2L549 B 05 2L5500C3 2L549 B 06 2L5500B3 2L549 B 07 2L5500A3 2L549 B 08 2L5523A3 2L549 B 09 2L5523B3 2L549 | 1.5
2 | DEG | 2DEGC0038 | IN | IN | OUT | NO | 2 | 1.5 | NA | PVC | PVC | 1000V dc | FDR, TDR and V&T | 4RO (FDR & TDR) and 2RO (V&T) | NO | ALSTHOM | EMS | 17 | 21 | 1 | 2DEG002UB | 2KSAK04AR | B 01 2L5519B1 2L549 B 01 2L5519B1 2L549 B 02 2L5519A1 2L549 B 03 2L5500D3 2L549 B 04 2L5500C3 2L549 B 05 2L5500B3 2L549 B 06 2L5500A3 2L549 B 07 2L5523A3 2L549 B 08 2L5523B3 2L549 | 1.5
2 | DEG | 2DEGC0050 | OUT | OUT | OUT | NO | 2 | 6 | GRA | [5 empty] | NO |  |  | 160 | 179 | 179 | 2LHB901 | 2DEG101CR | B 01 2L4409J1 2L448 B 01 2L4409J1 2L448 B 02 2L4409H1 2L448 B 03 2L4409G1 2L448 B 04 2L4409F2 2L448 B 05 2L4409E2 2L448 B 06 2L4409D2 2L448 B 07 2L44K2A1 2L448 B 08 2L33K2B2 2L348 B 09 2L33K2A2 2L348 B 10 2L22K2A2 2L223 B 11 2L11K2A2 2L146 B 12 2L1102B3 2L146 B 12 2L1102B3 2L150 B 13 2L1102A3 2L150 B 14 2L11G0A4 2L150 B 15 2L00G0A4 2L055 B 16 2L0055A4 2L055 B 17 2N0055A4 2N090 B 18 2N1155C4 2N190 B 19 2N1155B4 2N190 B 20 2N11Z3A4 2N190 B 21 2N1159A4 2N190 B 22 2N11Z2A4 2N190 B 23 2N1157B4 2N190 B 24 2K11A2A3 2K157 B 25 2W22A2A3 2W253 B 26 2W22A2B3 2W253 B 27 2W33A2A3 2W355 B 28 2W44A2A3 2W455 B 29 2W4490A3 2W455 B 30 2W4490B3 2W455 | 6
2 | DEG | 2DEGC0051 | OUT | OUT | OUT | NO | 2 | 6 | GRA | [5 empty] | NO |  |  | 239 | 241 | 241 | 2LHA901 | 2DEG201CR | A 01 2L4431C1 2L442 A 01 2L4431C1 2L442 A 02 2L4431B1 2L442 A 03 2L4431A1 2L441 A 03 2L4431A1 2L442 A 04 2L4410R2 2L441 A 05 2L4410P2 2L441 A 05 2L4410P2 2L443 A 06 2L4410N2 2L443 A 06 2L4410N2 2L444 A 07 2L4410M2 2L444 A 08 2L4410L2 2L444 A 09 2L4410K2 2L444 A 09 2L4410K2 2L446 A 10 2L44JKA1 2L446 A 11 2L33JKA1 2L346 A 12 2L22JKA1 2L244 A 13 2L11JKA1 2L149 A 14 2L1121E2 2L145 A 14 2L1121E2 2L149 A 15 2L1121D2 2L149 A 16 2L11G4A1 2L149 A 17 2L00G4A1 2L056 A 18 2L0024B5 2L056 A 19 2L0024A5 2L056 A 20 2N0024A5 2N091 A 21 2N1124B5 2N191 A 22 2N1124A5 2N191 A 23 2N11Z4A5 2N191 A 24 2N00Z4A5 2N091 A 25 2N0028A2 2N091 A 26 2K0001A2 2K054 A 27 2K0001B2 2K054 A 28 2K0001C2 2K054 A 29 2K1101A2 2K157 A 30 2K11A0A4 2K157 A 31 2W22A0A4 2W253 A 32 2W22A0B4 2W253 A 33 2W33A0A4 2W355 A 34 2W44A0A4 2W455 A 35 2W55A0A4 2W555 A 36 2W5500B4 2W555 | 6
2 | DEG | 2DEGC0052 | OUT | OUT | OUT | NO | 2 | 6 | GRA | [5 empty] | NO |  |  | 165 | 188 | 188 | 2LHB1001 | 2DEG301CR | B 01 2L4409J1 2L448 B 01 2L4409J1 2L448 B 02 2L4409H1 2L448 B 03 2L4409G1 2L448 B 04 2L4409F2 2L448 B 05 2L4409E2 2L448 B 06 2L4409D2 2L448 B 07 2L44K2A1 2L448 B 08 2L33K2B2 2L348 B 09 2L33K2A2 2L348 B 10 2L22K2A2 2L223 B 11 2L11K2A2 2L146 B 12 2L1102B3 2L146 B 12 2L1102B3 2L150 B 13 2L1102A3 2L150 B 14 2L11G0A4 2L150 B 15 2L00G0A4 2L055 B 16 2L0055A4 2L055 B 17 2N0055A4 2N090 B 18 2N1155C4 2N190 B 19 2N1155B4 2N190 B 20 2N11Z3A4 2N190 B 21 2N1159A4 2N190 B 22 2N11Z2A4 2N190 B 23 2N1157B4 2N190 B 24 2K11A2A3 2K157 B 25 2W22A2A3 2W253 B 26 2W22A2B3 2W253 B 27 2W33A2A3 2W355 B 28 2W44A2A3 2W455 B 29 2W4490A3 2W455 B 30 2W4490B3 2W455 | 6
2 | DEG | 2DEGC0053 | OUT | OUT | OUT | NO | 2 | 6 | GRA | [5 empty] | NO |  |  | 239 | 264 | 264 | 2LHA1001 | 2DEG401CR | A 01 2L4431B1 2L442 A 01 2L4431B1 2L442 A 02 2L4431A1 2L441 A 02 2L4431A1 2L442 A 03 2L4410R2 2L441 A 04 2L4410P2 2L441 A 04 2L4410P2 2L443 A 05 2L4410N2 2L443 A 05 2L4410N2 2L444 A 06 2L4410M2 2L444 A 07 2L4410L2 2L444 A 08 2L4410K2 2L444 A 08 2L4410K2 2L446 A 09 2L44JKA1 2L446 A 10 2L33JKA1 2L346 A 11 2L22JKA1 2L244 A 12 2L11JKA1 2L149 A 13 2L1121E2 2L145 A 13 2L1121E2 2L149 A 14 2L1121D2 2L149 A 15 2L11G4A1 2L149 A 16 2L00G4A1 2L056 A 17 2L0024B5 2L056 A 18 2L0024A5 2L056 A 19 2N0024A5 2N091 A 20 2N1124B5 2N191 A 21 2N1124A5 2N191 A 22 2N11Z4A5 2N191 A 23 2N00Z4A5 2N091 A 24 2N0028A2 2N091 A 25 2K0001A2 2K054 A 26 2K0001B2 2K054 A 27 2K0001C2 2K054 A 28 2K1101A2 2K157 A 29 2K11A0A4 2K157 A 30 2W22A0A4 2W253 A 31 2W22A0B4 2W253 A 32 2W33A0A4 2W355 A 33 2W44A0A4 2W455 A 34 2W55A0A4 2W555 A 35 2W5500B4 2W555 | 6
2 | DEG | 2DEGC0600 | OUT | OUT | OUT | NO | 37 | 1.5 | A | [5 empty] | NO |  |  | 193 | 0 | 193 | 2DEG201UB | 2DEG201CR | A 01 2L5560H2 2L546 A 01 2L5560H2 2L546 A 02 2L5541C1 2L546 A 03 2L5541B1 2L546 A 04 2L5541A1 2L546 A 05 2L5530J1 2L546 A 06 2L5530K1 2L546 A 07 2L55JJA5 2L546 A 08 2L44JJA5 2L446 A 09 2L33JJA5 2L346 A 10 2L22JJA5 2L244 A 11 2L11G9A1 2L149 A 12 2L1146A2 2L149 A 13 2L11G4A1 2L149 A 14 2L00G4A1 2L056 A 15 2L0024B5 2L056 A 16 2L0024A5 2L056 A 17 2N0024A5 2N091 A 18 2N1124B5 2N191 A 19 2N1124A5 2N191 A 20 2N11Z4A5 2N191 A 21 2N00Z4A5 2N091 A 22 2N0028A2 2N091 A 23 2K0001A2 2K054 A 24 2K0001B2 2K054 A 25 2K0001C2 2K054 A 26 2K1101A2 2K157 A 27 2K11A0A4 2K157 A 28 2W22A0A4 2W253 A 29 2W22A0B4 2W253 A 30 2W33A0A4 2W355 A 31 2W44A0A4 2W455 A 32 2W55A0A4 2W555 A 33 2W5500B4 2W555 | 1.5
2 | DEG | 2DEGC0601 | OUT | OUT | OUT | NO | 9 | 1.5 | NA | [5 empty] | NO |  |  | 48 | 0 | 48 | 2DEG202UB | 2DEG201TL | A 01 2L5560J2 2L546 A 01 2L5560J2 2L546 A 02 2L5560K2 2L546 A 03 2L5539C1 2L546 A 04 2L5539B1 2L546 A 05 2L5539A1 2L546 A 06 2L55JJB1 2L546 A 07 2L66JJA1 2L647 A 08 2L6600E2 2L647 A 09 2L6600F2 2L647 A 10 2L6615A2 2L647 A 11 2L6615B2 2L647 A 12 2L6615C2 2L647 A 12 2L6615C2 2L649 A 13 2L6627A2 2L649 A 14 2L6627B2 2L649 A 15 2L6604C2 2L649 A 16 2L6604D2 2L649 A 17 2L6604E2 2L649 A 18 2L6604F2 2L649 A 19 2L6604G2 2L649 | 1.5
2 | DEG | 2DEGC0602 | OUT | OUT | OUT | NO | 9 | 1.5 | NA | [5 empty] | NO |  |  | 48 | 0 | 48 | 2DEG202UB | 2DEG202TL | A 01 2L5560J2 2L546 A 01 2L5560J2 2L546 A 02 2L5560K2 2L546 A 03 2L5539C1 2L546 A 04 2L5539B1 2L546 A 05 2L5539A1 2L546 A 06 2L55JJB1 2L546 A 07 2L66JJA1 2L647 A 08 2L6600E2 2L647 A 09 2L6600F2 2L647 A 10 2L6615A2 2L647 A 11 2L6615B2 2L647 A 12 2L6615C2 2L647 A 12 2L6615C2 2L649 A 13 2L6627A2 2L649 A 14 2L6627B2 2L649 A 15 2L6604C2 2L649 A 16 2L6604D2 2L649 A 17 2L6604E2 2L649 A 18 2L6604F2 2L649 A 19 2L6604G2 2L649 | 1.5
2 | DEG | 2DEGC0603 | OUT | OUT | OUT | NO | 2 | 1.5 | NA | [5 empty] | NO |  |  | 48 | 0 | 48 | 2DEG202UB | 2DEG204CC | A 01 2L5560J2 2L546 A 01 2L5560J2 2L546 A 02 2L5560K2 2L546 A 03 2L5539C1 2L546 A 04 2L5539B1 2L546 A 05 2L5539A1 2L546 A 06 2L55JJB1 2L546 A 07 2L66JJA1 2L647 A 08 2L6600E2 2L647 A 09 2L6600F2 2L647 A 10 2L6615A2 2L647 A 11 2L6615B2 2L647 A 12 2L6615C2 2L647 A 12 2L6615C2 2L649 A 13 2L6627A2 2L649 A 14 2L6627B2 2L649 A 15 2L6604C2 2L649 A 16 2L6604D2 2L649 A 17 2L6604E2 2L649 A 18 2L6604F2 2L649 A 19 2L6604G2 2L649 | 1.5
2 | DEG | 2DEGC0606 | OUT | OUT | OUT | NO | 3 | 1.5 | A | [5 empty] | NO |  |  | 20 | 7 | 20 | 2DEG202CR | 2DEG207SP | IND (SITE RUN) | 1.5
2 | DEG | 2DEGC0607 | OUT | OUT | OUT | NO | 3 | 1.5 | A | [5 empty] | NO |  |  | 20 | 3 | 20 | 2DEG202CR | 2DEG001SN | IND (SITE RUN) | 1.5
2 | DEG | 2DEGC0608 | OUT | OUT | OUT | NO | 3 | 1.5 | A | [5 empty] | NO |  |  | 20 | 3 | 20 | 2DEG202CR | 2DEG002SN | IND (SITE RUN) | 1.5
2 | DEG | 2DEGC0609 | OUT | OUT | OUT | NO | 3 | 1.5 | A | [5 empty] | NO |  |  | 23 | 0 | 23 | 2DEG202CR | 2DEG001SP | A 01 2W5500B4 2W555 A 01 2W5500B4 2W555 A 02 2W55A0A4 2W555 | 1.5
2 | DEG | 2DEGC0610 | OUT | OUT | OUT | NO | 12 | 1.5 | A | [5 empty] | NO |  |  | 179 | 0 | 179 | 2DEG203UB | 2DEG202CR | A 01 2L5560H2 2L546 A 01 2L5560H2 2L546 A 02 2L5541C1 2L546 A 03 2L5541B1 2L546 A 04 2L5541A1 2L546 A 05 2L55JLA1 2L546 A 06 2L44JLB1 2L446 A 07 2L44JLA1 2L446 A 08 2L33JLA1 2L346 A 09 2L22JLA1 2L244 A 10 2L11JLA1 2L149 A 11 2L1121E2 2L145 A 11 2L1121E2 2L149 A 12 2L1121D2 2L149 A 13 2L11G4A1 2L149 A 14 2L00G4A2 2L056 A 15 2L0024B5 2L056 A 16 2L0024A5 2L056 A 17 2N0024A5 2N091 A 18 2N1124B5 2N191 A 19 2N1124A5 2N191 A 20 2N11Z4A5 2N191 A 21 2N00Z4A5 2N091 A 22 2N0028A2 2N091 A 23 2K0001A2 2K054 A 24 2K0001B2 2K054 A 25 2K0001C2 2K054 A 26 2K1101A2 2K157 A 27 2K11A0A4 2K157 A 28 2W22A0A4 2W253 A 29 2W22A0B4 2W253 A 30 2W33A0A4 2W355 A 31 2W44A0A4 2W455 A 32 2W55A0A4 2W555 | 1.5
2 | DEG | 2DEGC0611 | OUT | OUT | OUT | NO | 9 | 1.5 | NA | [5 empty] | NO |  |  | 40 | 0 | 40 | 2DEG001UB | 2DEG001TL | A 01 2L5560J2 2L546 A 01 2L5560J2 2L546 A 02 2L5541C1 2L546 A 03 2L5541B1 2L546 A 04 2L5541A1 2L546 A 05 2L55JLB1 2L546 A 06 2L66JLA1 2L647 A 07 2L6617A1 2L647 A 08 2L6617B1 2L647 A 08 2L6617B1 2L649 A 09 2L6603D2 2L649 A 10 2L6603E2 2L649 A 11 2L6603F2 2L649 | 1.5
2 | DEG | 2DEGC0612 | OUT | OUT | OUT | NO | 4 | 1.5 | NA | [5 empty] | NO |  |  | 40 | 0 | 40 | 2DEG001UB | 2DEG001LA | A 01 2L5560J2 2L546 A 01 2L5560J2 2L546 A 02 2L5541C1 2L546 A 03 2L5541B1 2L546 A 04 2L5541A1 2L546 A 05 2L55JLB1 2L546 A 06 2L66JLA1 2L647 A 07 2L6617A1 2L647 A 08 2L6617B1 2L647 A 08 2L6617B1 2L649 A 09 2L6603D2 2L649 A 10 2L6603E2 2L649 A 11 2L6603F2 2L649 | 1.5
2 | DEG | 2DEGC0042 | IN | IN | OUT | NO | 12 | 1.5 | A | PVC | PVC | 1000V dc | FDR, TDR and V&T | 4RO (FDR & TDR) and 2RO (V&T) | NO | ALSTHOM | IMS | 138 | 191 | 191 | 2LLB308 | 2DEG013VD | B 01 2L4409B1 2L448 B 01 2L4409B1 2L448 B 02 2L44K1A2 2L448 B 03 2L33K1B2 2L348 B 04 2L33K1A2 2L348 B 05 2L22K1A2 2L223 B 06 2L11K1A2 2L146 B 07 2L1103C3 2L146 B 08 2L1103B3 2L146 B 08 2L1103B3 2L150 B 09 2L1103A3 2L150 B 10 2L11G0A4 2L150 B 11 2L00G0A4 2L055 B 12 2L0055A4 2L055 B 13 2N0055A4 2N090 B 14 2N1155C4 2N190 B 15 2N1155B4 2N190 B 16 2N11Z3A4 2N190 B 17 2N1159A4 2N190 B 18 2N11Z2A4 2N190 B 19 2N1157B4 2N190 B 20 2K11A2A3 2K157 B 21 2W22A2A3 2W253 B 22 2W22A2B3 2W253 B 23 2W33A2A3 2W355 B 24 2W44A2A3 2W455 B 25 2W4490A3 2W455 B 26 2W4490B3 2W455 | 1.5
2 | DEG | 2DEGC0614 | OUT | OUT | OUT | NO | 37 | 1.5 | A | [5 empty] | NO |  |  | 199 | 13 | 199 | 2DEG401UB | 2DEG401CR | A 01 2L5560J2 2L546 A 01 2L5560J2 2L546 A 02 2L5541C1 2L546 A 03 2L5541B1 2L546 A 04 2L5541A1 2L546 A 05 2L5530J1 2L546 A 06 2L5530K1 2L546 A 07 2L55JJA5 2L546 A 08 2L44JJA5 2L446 A 09 2L33JJA5 2L346 A 10 2L22JJA5 2L244 A 11 2L11G9A1 2L149 A 12 2L1146A2 2L149 A 13 2L11G4A1 2L149 A 14 2L00G4A1 2L056 A 15 2L0024B5 2L056 A 16 2L0024A5 2L056 A 17 2N0024A5 2N091 A 18 2N1124B5 2N191 A 19 2N1124A5 2N191 A 20 2N11Z4A5 2N191 A 21 2N00Z4A5 2N091 A 22 2N0028A2 2N091 A 23 2K0001A2 2K054 A 24 2K0001B2 2K054 A 25 2K0001C2 2K054 A 26 2K1101A2 2K157 A 27 2K11A0A4 2K157 A 28 2W22A0A4 2W253 A 29 2W22A0B4 2W253 A 30 2W33A0A4 2W355 A 31 2W44A0A4 2W455 A 32 2W55A0A4 2W555 A 33 2W5500B4 2W555 | 1.5
2 | DEG | 2DEGC0615 | OUT | OUT | OUT | NO | 9 | 1.5 | NA | [5 empty] | NO |  |  | 43 | 0 | 43 | 2DEG402UB | 2DEG401TL | A 01 2L5560K2 2L546 A 01 2L5560K2 2L546 A 02 2L5539C1 2L546 A 03 2L5539B1 2L546 A 04 2L5539A1 2L546 A 05 2L55JJB1 2L546 A 06 2L66JJA1 2L647 A 07 2L6600E2 2L647 A 08 2L6600F2 2L647 A 09 2L6615A2 2L647 A 10 2L6615B2 2L647 A 11 2L6615C2 2L647 A 11 2L6615C2 2L649 A 12 2L6627A2 2L649 A 13 2L6627B2 2L649 A 14 2L6604C2 2L649 A 15 2L6604D2 2L649 A 16 2L6604E2 2L649 A 17 2L6604F2 2L649 A 18 2L6604G2 2L649 | 1.5
2 | DEG | 2DEGC0616 | OUT | OUT | OUT | NO | 9 | 1.5 | NA | [5 empty] | NO |  |  | 43 | 0 | 43 | 2DEG402UB | 2DEG402TL | A 01 2L5560K2 2L546 A 01 2L5560K2 2L546 A 02 2L5539C1 2L546 A 03 2L5539B1 2L546 A 04 2L5539A1 2L546 A 05 2L55JJB1 2L546 A 06 2L66JJA1 2L647 A 07 2L6600E2 2L647 A 08 2L6600F2 2L647 A 09 2L6615A2 2L647 A 10 2L6615B2 2L647 A 11 2L6615C2 2L647 A 11 2L6615C2 2L649 A 12 2L6627A2 2L649 A 13 2L6627B2 2L649 A 14 2L6604C2 2L649 A 15 2L6604D2 2L649 A 16 2L6604E2 2L649 A 17 2L6604F2 2L649 A 18 2L6604G2 2L649 | 1.5
2 | DEG | 2DEGC0617 | OUT | OUT | OUT | NO | 2 | 1.5 | NA | [5 empty] | NO |  |  | 43 | 0 | 43 | 2DEG402UB | 2DEG404CC | A 01 2L5560K2 2L546 A 01 2L5560K2 2L546 A 02 2L5539C1 2L546 A 03 2L5539B1 2L546 A 04 2L5539A1 2L546 A 05 2L55JJB1 2L546 A 06 2L66JJA1 2L647 A 07 2L6600E2 2L647 A 08 2L6600F2 2L647 A 09 2L6615A2 2L647 A 10 2L6615B2 2L647 A 11 2L6615C2 2L647 A 11 2L6615C2 2L649 A 12 2L6627A2 2L649 A 13 2L6627B2 2L649 A 14 2L6604C2 2L649 A 15 2L6604D2 2L649 A 16 2L6604E2 2L649 A 17 2L6604F2 2L649 A 18 2L6604G2 2L649 | 1.5
2 | DEG | 2DEGC0619 | OUT | OUT | OUT | NO | 3 | 1.5 | A | [5 empty] | NO |  |  | 20 | 0 | 20 | 2DEG202CR | 2DEG407SP | IND (SITE RUN) | 1.5
2 | DEG | 2DEGC0630 | OUT | OUT | OUT | NO | 2 | 6 | A | [5 empty] | NO |  |  | 206 | 0 | 206 | 2DEG102ID | 2DEG103ID | A 01 2L6603M1 2L649 A 01 2L6603M1 2L649 A 02 2L6603L1 2L649 A 03 2L6603K1 2L649 A 04 2L6603J1 2L649 A 05 2L6603H1 2L649 A 06 2L6603G1 2L649 A 07 2L6603F1 2L649 A 08 2L6603E1 2L649 A 09 2L6616C1 2L649 A 10 2L6616B1 2L647 A 10 2L6616B1 2L649 A 11 2L6616A1 2L647 A 12 2L6600F1 2L647 A 13 2L66JHA6 2L647 A 14 2L55JHB6 2L547 A 15 2L55JHA6 2L547 A 16 2L44JHA6 2L446 A 17 2L33HJA6 2L346 A 18 2L22HJA6 2L244 A 19 2L11HJA6 2L149 A 20 2L1125C3 2L149 A 21 2L11G4A2 2L149 A 22 2L00G4A3 2L056 A 23 2L0024B4 2L056 A 24 2L0024A4 2L056 A 25 2N0024A4 2N091 A 26 2N1124B4 2N191 A 27 2N1124A4 2N191 A 28 2N11Z4A4 2N191 A 29 2N00Z4A4 2N091 A 30 2N0028A1 2N091 A 31 2K0001A1 2K054 A 32 2K0001B1 2K054 A 33 2K0001C1 2K054 A 34 2K1101A1 2K157 A 35 2K11A0A5 2K157 A 36 2W22A0A5 2W253 A 37 2W22A0B5 2W253 A 38 2W33A0A5 2W355 A 39 2W44A0A5 2W455 | 6
2 | DEG | 2DEGC0631 | OUT | OUT | OUT | NO | 2 | 6 | A | [5 empty] | NO |  |  | 211 | 0 | 211 | 2DEG202ID | 2DEG203ID | A 01 2L6603M1 2L649 A 01 2L6603M1 2L649 A 02 2L6603L1 2L649 A 03 2L6603K1 2L649 A 04 2L6603J1 2L649 A 05 2L6603H1 2L649 A 06 2L6603G1 2L649 A 07 2L6603F1 2L649 A 08 2L6603E1 2L649 A 09 2L6616C1 2L649 A 10 2L6616B1 2L647 A 10 2L6616B1 2L649 A 11 2L6616A1 2L647 A 12 2L6600F1 2L647 A 13 2L66JHA6 2L647 A 14 2L55JHB6 2L547 A 15 2L55JHA6 2L547 A 16 2L44JHA6 2L446 A 17 2L33HJA6 2L346 A 18 2L22HJA6 2L244 A 19 2L11HJA6 2L149 A 20 2L1125C3 2L149 A 21 2L11G4A2 2L149 A 22 2L00G4A3 2L056 A 23 2L0024B4 2L056 A 24 2L0024A4 2L056 A 25 2N0024A4 2N091 A 26 2N1124B4 2N191 A 27 2N1124A4 2N191 A 28 2N11Z4A4 2N191 A 29 2N00Z4A4 2N091 A 30 2N0028A1 2N091 A 31 2K0001A1 2K054 A 32 2K0001B1 2K054 A 33 2K0001C1 2K054 A 34 2K1101A1 2K157 A 35 2K11A0A5 2K157 A 36 2W22A0A5 2W253 A 37 2W22A0B5 2W253 A 38 2W33A0A5 2W355 A 39 2W44A0A5 2W455 A 40 2W55A0A5 2W555 | 6
2 | DEG | 2DEGC0632 | OUT | OUT | OUT | NO | 2 | 6 | A | [5 empty] | NO |  |  | 210 | 0 | 210 | 2DEG302ID | 2DEG303ID | A 01 2L6603M1 2L649 A 01 2L6603M1 2L649 A 02 2L6603L1 2L649 A 03 2L6603K1 2L649 A 04 2L6603J1 2L649 A 05 2L6603H1 2L649 A 06 2L6603G1 2L649 A 07 2L6603F1 2L649 A 08 2L6603E1 2L649 A 09 2L6616C1 2L649 A 10 2L6616B1 2L647 A 10 2L6616B1 2L649 A 11 2L6616A1 2L647 A 12 2L6600F1 2L647 A 13 2L66JHA6 2L647 A 14 2L55JHB6 2L547 A 15 2L55JHA6 2L547 A 16 2L44JHA6 2L446 A 17 2L33HJA6 2L346 A 18 2L22HJA6 2L244 A 19 2L11HJA6 2L149 A 20 2L1125C3 2L149 A 21 2L11G4A2 2L149 A 22 2L00G4A3 2L056 A 23 2L0024B4 2L056 A 24 2L0024A4 2L056 A 25 2N0024A4 2N091 A 26 2N1124B4 2N191 A 27 2N1124A4 2N191 A 28 2N11Z4A4 2N191 A 29 2N00Z4A4 2N091 A 30 2N0028A1 2N091 A 31 2K0001A1 2K054 A 32 2K0001B1 2K054 A 33 2K0001C1 2K054 A 34 2K1101A1 2K157 A 35 2K11A0A5 2K157 A 36 2W22A0A5 2W253 A 37 2W22A0B5 2W253 A 38 2W33A0A5 2W355 A 39 2W44A0A5 2W455 | 6
2 | DEG | 2DEGC0633 | OUT | OUT | OUT | NO | 2 | 6 | A | [5 empty] | NO |  |  | 215 | 0 | 215 | 2DEG402ID | 2DEG403ID | A 01 2L6603M1 2L649 A 01 2L6603M1 2L649 A 02 2L6603L1 2L649 A 03 2L6603K1 2L649 A 04 2L6603J1 2L649 A 05 2L6603H1 2L649 A 06 2L6603G1 2L649 A 07 2L6603F1 2L649 A 08 2L6603E1 2L649 A 09 2L6616C1 2L649 A 10 2L6616B1 2L647 A 10 2L6616B1 2L649 A 11 2L6616A1 2L647 A 12 2L6600F1 2L647 A 13 2L66JHA6 2L647 A 14 2L55JHB6 2L547 A 15 2L55JHA6 2L547 A 16 2L44JHA6 2L446 A 17 2L33HJA6 2L346 A 18 2L22HJA6 2L244 A 19 2L11HJA6 2L149 A 20 2L1125C3 2L149 A 21 2L11G4A2 2L149 A 22 2L00G4A3 2L056 A 23 2L0024B4 2L056 A 24 2L0024A4 2L056 A 25 2N0024A4 2N091 A 26 2N1124B4 2N191 A 27 2N1124A4 2N191 A 28 2N11Z4A4 2N191 A 29 2N00Z4A4 2N091 A 30 2N0028A1 2N091 A 31 2K0001A1 2K054 A 32 2K0001B1 2K054 A 33 2K0001C1 2K054 A 34 2K1101A1 2K157 A 35 2K11A0A5 2K157 A 36 2W22A0A5 2W253 A 37 2W22A0B5 2W253 A 38 2W33A0A5 2W355 A 39 2W44A0A5 2W455 A 40 2W55A0A5 2W555 | 6
2 | DEG | 2DEGC0700 | OUT | OUT | OUT | NO | 37 | 1.5 | A | [5 empty] | NO |  |  | 157 | 0 | 157 | 2DEG101UB | 2DEG101CR | B 01 2L5502E1 2L549 B 01 2L5502E1 2L549 B 02 2L5518B1 2L549 B 03 2L5518A1 2L549 B 04 2L5500E1 2L549 B 05 2L5500D1 2L549 B 06 2L55K3A1 2L549 B 07 2L44K3B1 2L448 B 08 2L4409E2 2L448 B 09 2L4409D2 2L448 B 10 2L4409C2 2L448 B 11 2L44K1A4 2L448 B 12 2L33K1B6 2L348 B 13 2L33K1A6 2L348 B 14 2L22K1A6 2L223 B 15 2L11K1A6 2L146 B 16 2L1103C3 2L146 B 17 2L1103B3 2L146 B 17 2L1103B3 2L150 B 18 2L1103A3 2L150 B 19 2L11G0A4 2L150 B 20 2L00G0A4 2L055 B 21 2L0055A4 2L055 B 22 2N0055A4 2N090 B 23 2N1155C4 2N190 B 24 2N1155B4 2N190 B 25 2N11Z3A4 2N190 B 26 2N1159A4 2N190 B 27 2N11Z2A4 2N190 B 28 2N1157B4 2N190 B 29 2K11A2A3 2K157 B 30 2W22A2A3 2W253 B 31 2W22A2B3 2W253 B 32 2W33A2A3 2W355 B 33 2W44A2A3 2W455 B 34 2W4490A3 2W455 B 35 2W4490B3 2W455 | 1.5
2 | DEG | 2DEGC0701 | OUT | OUT | OUT | NO | 9 | 1.5 | NA | [5 empty] | NO |  |  | 30 | 0 | 30 | 2DEG102UB | 2DEG101TL | B 01 2L5502E1 2L549 B 01 2L5502E1 2L549 B 02 2L5502F1 2L549 B 03 2L5502G1 2L549 B 04 2L5516C1 2L549 B 05 2L5516D1 2L549 B 06 2L5516E1 2L549 B 07 2L5516F1 2L549 B 08 2L5516G1 2L549 B 09 2L55L7A1 2L549 B 10 2L66L7A1 2L649 B 11 2L6636A1 2L649 B 12 2L6630D1 2L649 B 13 2L6630E1 2L649 B 14 2L6630F1 2L649 B 15 2L6630G1 2L649 B 16 2L6630H1 2L649 B 17 2L6630J1 2L649 B 18 2L6630K1 2L649 | 1.5
2 | DEG | 2DEGC0702 | OUT | OUT | OUT | NO | 9 | 1.5 | NA | [5 empty] | NO |  |  | 30 | 0 | 30 | 2DEG102UB | 2DEG102TL | B 01 2L5502E1 2L549 B 01 2L5502E1 2L549 B 02 2L5502F1 2L549 B 03 2L5502G1 2L549 B 04 2L5516C1 2L549 B 05 2L5516D1 2L549 B 06 2L5516E1 2L549 B 07 2L5516F1 2L549 B 08 2L5516G1 2L549 B 09 2L55L7A1 2L549 B 10 2L66L7A1 2L649 B 11 2L6636A1 2L649 B 12 2L6630D1 2L649 B 13 2L6630E1 2L649 B 14 2L6630F1 2L649 B 15 2L6630G1 2L649 B 16 2L6630H1 2L649 B 17 2L6630J1 2L649 B 18 2L6630K1 2L649 | 1.5
2 | DEG | 2DEGC0703 | OUT | OUT | OUT | NO | 2 | 1.5 | NA | [5 empty] | NO |  |  | 30 | 0 | 30 | 2DEG102UB | 2DEG104CC | B 01 2L5502E1 2L549 B 01 2L5502E1 2L549 B 02 2L5502F1 2L549 B 03 2L5502G1 2L549 B 04 2L5516C1 2L549 B 05 2L5516D1 2L549 B 06 2L5516E1 2L549 B 07 2L5516F1 2L549 B 08 2L5516G1 2L549 B 09 2L55L7A1 2L549 B 10 2L66L7A1 2L649 B 11 2L6636A1 2L649 B 12 2L6630D1 2L649 B 13 2L6630E1 2L649 B 14 2L6630F1 2L649 B 15 2L6630G1 2L649 B 16 2L6630H1 2L649 B 17 2L6630J1 2L649 B 18 2L6630K1 2L649 | 1.5
2 | DEG | 2DEGC0706 | OUT | OUT | OUT | NO | 3 | 1.5 | A | [5 empty] | NO |  |  | 157 | 0 | 157 | 2DEG102UB | 2DEG107SP | B 01 2L5502E1 2L549 B 01 2L5502E1 2L549 B 02 2L5518B1 2L549 B 03 2L5518A1 2L549 B 04 2L5500E1 2L549 B 05 2L5500D1 2L549 B 06 2L55K3A1 2L549 B 07 2L44K3B1 2L448 B 08 2L4409E2 2L448 B 09 2L4409D2 2L448 B 10 2L4409C2 2L448 B 11 2L44K1A4 2L448 B 12 2L33K1B6 2L348 B 13 2L33K1A6 2L348 B 14 2L22K1A6 2L223 B 15 2L11K1A6 2L146 B 16 2L1103C3 2L146 B 17 2L1103B3 2L146 B 17 2L1103B3 2L150 B 18 2L1103A3 2L150 B 19 2L11G0A4 2L150 B 20 2L00G0A4 2L055 B 21 2L0055A4 2L055 B 22 2N0055A4 2N090 B 23 2N1155C4 2N190 B 24 2N1155B4 2N190 B 25 2N11Z3A4 2N190 B 26 2N1159A4 2N190 B 27 2N11Z2A4 2N190 B 28 2N1157B4 2N190 B 29 2K11A2A3 2K157 B 30 2W22A2A3 2W253 B 31 2W22A2B3 2W253 B 32 2W33A2A3 2W355 B 33 2W44A2A3 2W455 B 34 2W4490A3 2W455 B 35 2W4490B3 2W455 | 1.5
2 | DEG | 2DEGC0707 | OUT | OUT | OUT | NO | 9 | 1.5 | NA | [5 empty] | NO |  |  | 24 | 0 | 24 | 2DEG002UB | 2DEG002TL | B 01 2L5502D1 2L549 B 01 2L5502D1 2L549 B 02 2L5502E1 2L549 B 03 2L5518C1 2L549 B 04 2L5518D1 2L549 B 05 2L5518E1 2L549 B 06 2L5518F1 2L549 B 07 2L5518G1 2L549 B 08 2L55L6A1 2L549 B 09 2L66L6A1 2L649 B 10 2L6637A1 2L649 | 1.5
2 | DEG | 2DEGC0708 | OUT | OUT | OUT | NO | 9 | 1.5 | NA | [5 empty] | NO |  |  | 24 | 0 | 24 | 2DEG002UB | 2DEG004TL | B 01 2L5502D1 2L549 B 01 2L5502D1 2L549 B 02 2L5502E1 2L549 B 03 2L5518C1 2L549 B 04 2L5518D1 2L549 B 05 2L5518E1 2L549 B 06 2L5518F1 2L549 B 07 2L5518G1 2L549 B 08 2L55L6A1 2L549 B 09 2L66L6A1 2L649 B 10 2L6637A1 2L649 | 1.5
2 | DEG | 2DEGC0709 | OUT | OUT | OUT | NO | 9 | 1.5 | NA | [5 empty] | NO |  |  | 24 | 0 | 24 | 2DEG002UB | 2KSCT18 | B 01 2L5502D1 2L549 B 01 2L5502D1 2L549 B 02 2L5502E1 2L549 B 03 2L5518C1 2L549 B 04 2L5518D1 2L549 B 05 2L5518E1 2L549 B 06 2L5518F1 2L549 B 07 2L5518G1 2L549 B 08 2L55L6A1 2L549 B 09 2L66L6A1 2L649 B 10 2L6637A1 2L649 | 1.5
2 | DEG | 2DEGC0043 | IN | IN | OUT | NO | 2 | 1.5 | NA | PVC | PVC | 1000V dc | FDR, TDR and V&T | 4RO (FDR & TDR) and 2RO (V&T) | NO | ALSTHOM | EMS | 26 | 28 | 28 | 2DEG403UB | 2KSAI05AR | A 01 2L5540E1 2L546 A 01 2L5540E1 2L546 A 02 2L5536K1 2L546 A 03 2L5536L1 2L546 A 04 2L5505A3 2L547 A 05 2L5505B3 2L547 A 06 2L5505C3 2L547 A 07 2L5505D3 2L547 A 08 2L5511F1 2L547 A 09 2L5511G1 2L547 A 10 2L5507E1 2L547 A 11 2L55KCB1 2L547 A 12 2L66KCA1 2L647 A 13 2L6621C1 2L647 A 14 2L6621B1 2L647 A 15 2L6621A1 2L647 | 1.5
2 | DEG | 2DEGC0711 | OUT | OUT | OUT | NO | 37 | 1.5 | A | [5 empty] | NO |  |  | 163 | 0 | 163 | 2DEG301UB | 2DEG301CR | B 01 2L5502D1 2L549 B 01 2L5502D1 2L549 B 02 2L5502E1 2L549 B 03 2L5518B1 2L549 B 04 2L5518A1 2L549 B 05 2L5500E1 2L549 B 06 2L5500D1 2L549 B 07 2L55K3A1 2L549 B 08 2L44K3B1 2L448 B 09 2L4409E2 2L448 B 10 2L4409D2 2L448 B 11 2L4409C2 2L448 B 12 2L44K1A4 2L448 B 13 2L33K1B6 2L348 B 14 2L33K1A6 2L348 B 15 2L22K1A6 2L223 B 16 2L11K1A6 2L146 B 17 2L1103C3 2L146 B 18 2L1103B3 2L146 B 18 2L1103B3 2L150 B 19 2L1103A3 2L150 B 20 2L11G0A4 2L150 B 21 2L00G0A4 2L055 B 22 2L0055A4 2L055 B 23 2N0055A4 2N090 B 24 2N1155C4 2N190 B 25 2N1155B4 2N190 B 26 2N11Z3A4 2N190 B 27 2N1159A4 2N190 B 28 2N11Z2A4 2N190 B 29 2N1157B4 2N190 B 30 2K11A2A3 2K157 B 31 2W22A2A3 2W253 B 32 2W22A2B3 2W253 B 33 2W33A2A3 2W355 B 34 2W44A2A3 2W455 B 35 2W4490A3 2W455 B 36 2W4490B3 2W455 | 1.5
2 | DEG | 2DEGC0712 | OUT | OUT | OUT | NO | 9 | 1.5 | NA | [5 empty] | NO |  |  | 31 | 0 | 31 | 2DEG302UB | 2DEG301TL | B 01 2L5502D1 2L549 B 01 2L5502D1 2L549 B 02 2L5502E1 2L549 B 03 2L5502F1 2L549 B 04 2L5502G1 2L549 B 05 2L5516C1 2L549 B 06 2L5516D1 2L549 B 07 2L5516E1 2L549 B 08 2L5516F1 2L549 B 09 2L5516G1 2L549 B 10 2L55L7A1 2L549 B 11 2L66L7A1 2L649 B 12 2L6636A1 2L649 B 13 2L6630D1 2L649 B 14 2L6630E1 2L649 B 15 2L6630F1 2L649 B 16 2L6630G1 2L649 B 17 2L6630H1 2L649 B 18 2L6630J1 2L649 B 19 2L6630K1 2L649 | 1.5
2 | DEG | 2DEGC0713 | OUT | OUT | OUT | NO | 9 | 1.5 | NA | [5 empty] | NO |  |  | 31 | 0 | 31 | 2DEG302UB | 2DEG302TL | B 01 2L5502D1 2L549 B 01 2L5502D1 2L549 B 02 2L5502E1 2L549 B 03 2L5502F1 2L549 B 04 2L5502G1 2L549 B 05 2L5516C1 2L549 B 06 2L5516D1 2L549 B 07 2L5516E1 2L549 B 08 2L5516F1 2L549 B 09 2L5516G1 2L549 B 10 2L55L7A1 2L549 B 11 2L66L7A1 2L649 B 12 2L6636A1 2L649 B 13 2L6630D1 2L649 B 14 2L6630E1 2L649 B 15 2L6630F1 2L649 B 16 2L6630G1 2L649 B 17 2L6630H1 2L649 B 18 2L6630J1 2L649 B 19 2L6630K1 2L649 | 1.5
2 | DEG | 2DEGC0714 | OUT | OUT | OUT | NO | 2 | 1.5 | NA | [5 empty] | NO |  |  | 31 | 0 | 31 | 2DEG302UB | 2DEG304CC | B 01 2L5502D1 2L549 B 01 2L5502D1 2L549 B 02 2L5502E1 2L549 B 03 2L5502F1 2L549 B 04 2L5502G1 2L549 B 05 2L5516C1 2L549 B 06 2L5516D1 2L549 B 07 2L5516E1 2L549 B 08 2L5516F1 2L549 B 09 2L5516G1 2L549 B 10 2L55L7A1 2L549 B 11 2L66L7A1 2L649 B 12 2L6636A1 2L649 B 13 2L6630D1 2L649 B 14 2L6630E1 2L649 B 15 2L6630F1 2L649 B 16 2L6630G1 2L649 B 17 2L6630H1 2L649 B 18 2L6630J1 2L649 B 19 2L6630K1 2L649 | 1.5
2 | DEG | 2DEGC0716 | OUT | OUT | OUT | NO | 3 | 1.5 | A | [5 empty] | NO |  |  | 162 | 0 | 162 | 2DEG302UB | 2DEG307SP | B 01 2L5502D1 2L549 B 01 2L5502D1 2L549 B 02 2L5502E1 2L549 B 03 2L5518B1 2L549 B 04 2L5518A1 2L549 B 05 2L5500E1 2L549 B 06 2L5500D1 2L549 B 07 2L55K3A1 2L549 B 08 2L44K3B1 2L448 B 09 2L4409E2 2L448 B 10 2L4409D2 2L448 B 11 2L4409C2 2L448 B 12 2L44K1A4 2L448 B 13 2L33K1B6 2L348 B 14 2L33K1A6 2L348 B 15 2L22K1A6 2L223 B 16 2L11K1A6 2L146 B 17 2L1103C3 2L146 B 18 2L1103B3 2L146 B 18 2L1103B3 2L150 B 19 2L1103A3 2L150 B 20 2L11G0A4 2L150 B 21 2L00G0A4 2L055 B 22 2L0055A4 2L055 B 23 2N0055A4 2N090 B 24 2N1155C4 2N190 B 25 2N1155B4 2N190 B 26 2N11Z3A4 2N190 B 27 2N1159A4 2N190 B 28 2N11Z2A4 2N190 B 29 2N1157B4 2N190 B 30 2K11A2A3 2K157 B 31 2W22A2A3 2W253 B 32 2W22A2B3 2W253 B 33 2W33A2A3 2W355 B 34 2W44A2A3 2W455 B 35 2W4490A3 2W455 B 36 2W4490B3 2W455 | 1.5
2 | DEG | 2DEGC0717 | OUT | OUT | OUT | NO | 4 | 1.5 | A | [5 empty] | NO |  |  | 195 | 0 | 195 | 2DEG202UB | 2DEG205EL | A 01 2L5560J2 2L546 A 01 2L5560J2 2L546 A 02 2L5541C1 2L546 A 03 2L5541B1 2L546 A 04 2L5541A1 2L546 A 05 2L5530J1 2L546 A 06 2L5530K1 2L546 A 07 2L5530L1 2L546 A 08 2L5500A2 2L547 A 09 2L5500B2 2L547 A 10 2L5500C2 2L547 A 11 2L5500D2 2L547 A 12 2L55JFA8 2L547 A 13 2L44JFB8 2L446 A 14 2L44JFA8 2L446 A 15 2L33JFA8 2L346 A 16 2L22JFA8 2L244 A 17 2L11JFA8 2L149 A 18 2L1121C2 2L149 A 19 2L11G4A1 2L149 A 20 2L00G4A1 2L056 A 21 2L0024B5 2L056 A 22 2L0024A5 2L056 A 23 2N0024A5 2N091 A 24 2N1124B5 2N191 A 25 2N1124A5 2N191 A 26 2N11Z4A5 2N191 A 27 2N00Z4A5 2N091 A 28 2N0028A2 2N091 A 29 2K0001A2 2K054 A 30 2K0001B2 2K054 A 31 2K0001C2 2K054 A 32 2K1101A2 2K157 A 33 2K11A0A4 2K157 A 34 2W22A0A4 2W253 A 35 2W22A0B4 2W253 A 36 2W33A0A4 2W355 A 37 2W44A0A4 2W455 A 38 2W55A0A4 2W555 | 1.5
2 | DEG | 2DEGC0718 | OUT | OUT | OUT | NO | 4 | 1.5 | A | [5 empty] | NO |  |  | 196 | 0 | 196 | 2DEG402UB | 2DEG405EL | A 01 2L5560K2 2L546 A 01 2L5560K2 2L546 A 02 2L5560J2 2L546 A 03 2L5541C1 2L546 A 04 2L5541B1 2L546 A 05 2L5541A1 2L546 A 06 2L5530J1 2L546 A 07 2L5530K1 2L546 A 08 2L5530L1 2L546 A 09 2L5500A2 2L547 A 10 2L5500B2 2L547 A 11 2L5500C2 2L547 A 12 2L5500D2 2L547 A 13 2L55JFA8 2L547 A 14 2L44JFB8 2L446 A 15 2L44JFA8 2L446 A 16 2L33JFA8 2L346 A 17 2L22JFA8 2L244 A 18 2L11JFA8 2L149 A 19 2L1121C2 2L149 A 20 2L11G4A1 2L149 A 21 2L00G4A1 2L056 A 22 2L0024B5 2L056 A 23 2L0024A5 2L056 A 24 2N0024A5 2N091 A 25 2N1124B5 2N191 A 26 2N1124A5 2N191 A 27 2N11Z4A5 2N191 A 28 2N00Z4A5 2N091 A 29 2N0028A2 2N091 A 30 2K0001A2 2K054 A 31 2K0001B2 2K054 A 32 2K0001C2 2K054 A 33 2K1101A2 2K157 A 34 2K11A0A4 2K157 A 35 2W22A0A4 2W253 A 36 2W22A0B4 2W253 A 37 2W33A0A4 2W355 A 38 2W44A0A4 2W455 A 39 2W55A0A4 2W555 | 1.5
2 | DEG | 2DEGC0719 | OUT | OUT | OUT | NO | 4 | 1.5 | A | [5 empty] | NO |  |  | 157 | 0 | 157 | 2DEG102UB | 2DEG105EL | B 01 2L5502E1 2L549 B 01 2L5502E1 2L549 B 02 2L5518B1 2L549 B 03 2L5518A1 2L549 B 04 2L5500E1 2L549 B 05 2L5500D1 2L549 B 06 2L55K3A1 2L549 B 07 2L44K3B1 2L448 B 08 2L4409E2 2L448 B 09 2L4409D2 2L448 B 10 2L4409C2 2L448 B 11 2L44K1A4 2L448 B 12 2L33K1B6 2L348 B 13 2L33K1A6 2L348 B 14 2L22K1A6 2L223 B 15 2L11K1A6 2L146 B 16 2L1103C3 2L146 B 17 2L1103B3 2L146 B 17 2L1103B3 2L150 B 18 2L1103A3 2L150 B 19 2L11G0A4 2L150 B 20 2L00G0A4 2L055 B 21 2L0055A4 2L055 B 22 2N0055A4 2N090 B 23 2N1155C4 2N190 B 24 2N1155B4 2N190 B 25 2N11Z3A4 2N190 B 26 2N1159A4 2N190 B 27 2N11Z2A4 2N190 B 28 2N1157B4 2N190 B 29 2K11A2A3 2K157 B 30 2W22A2A3 2W253 B 31 2W22A2B3 2W253 B 32 2W33A2A3 2W355 B 33 2W44A2A3 2W455 B 34 2W4490A3 2W455 B 35 2W4490B3 2W455 | 1.5
2 | DEG | 2DEGC0720 | OUT | OUT | OUT | NO | 4 | 1.5 | A | [5 empty] | NO |  |  | 162 | 0 | 162 | 2DEG302UB | 2DEG305EL | B 01 2L5502D1 2L549 B 01 2L5502D1 2L549 B 02 2L5502E1 2L549 B 03 2L5518B1 2L549 B 04 2L5518A1 2L549 B 05 2L5500E1 2L549 B 06 2L5500D1 2L549 B 07 2L55K3A1 2L549 B 08 2L44K3B1 2L448 B 09 2L4409E2 2L448 B 10 2L4409D2 2L448 B 11 2L4409C2 2L448 B 12 2L44K1A4 2L448 B 13 2L33K1B6 2L348 B 14 2L33K1A6 2L348 B 15 2L22K1A6 2L223 B 16 2L11K1A6 2L146 B 17 2L1103C3 2L146 B 18 2L1103B3 2L146 B 18 2L1103B3 2L150 B 19 2L1103A3 2L150 B 20 2L11G0A4 2L150 B 21 2L00G0A4 2L055 B 22 2L0055A4 2L055 B 23 2N0055A4 2N090 B 24 2N1155C4 2N190 B 25 2N1155B4 2N190 B 26 2N11Z3A4 2N190 B 27 2N1159A4 2N190 B 28 2N11Z2A4 2N190 B 29 2N1157B4 2N190 B 30 2K11A2A3 2K157 B 31 2W22A2A3 2W253 B 32 2W22A2B3 2W253 B 33 2W33A2A3 2W355 B 34 2W44A2A3 2W455 B 35 2W4490A3 2W455 B 36 2W4490B3 2W455 | 1.5
2 | DEL | 2DELC0001 | OUT | OUT | OUT | NO | 7 | 1.5 | NA | [5 empty] | NO |  |  | 76 | 81 | 81 | 2DEL001UB | 2LLA0309 | A 01 2L5506M3 2L547 A 01 2L5506M3 2L547 A 02 2L5506L3 2L547 A 03 2L5506K3 2L547 A 04 2L5506J3 2L547 A 05 2L5506H3 2L547 A 06 2L5506G3 2L547 A 07 2L5506F3 2L547 A 08 2L5506E3 2L547 A 09 2L5506D3 2L547 A 10 2L5506C3 2L547 A 11 2L5506B3 2L547 A 12 2L5506A3 2L547 A 13 2L5561L2 2L546 A 14 2L5539F1 2L546 A 15 2L5539E1 2L546 A 16 2L5539D1 2L546 A 17 2L5539C1 2L546 A 18 2L5539B1 2L546 A 19 2L5539A1 2L546 A 20 2L55JJA1 2L546 A 21 2L44JJA1 2L446 A 22 2L4418B1 2L446 A 23 2L4418C1 2L444 A 23 2L4418C1 2L446 A 24 2L4418D1 2L444 A 25 2L4418E1 2L441 A 25 2L4418E1 2L442 A 25 2L4418E1 2L443 A 25 2L4418E1 2L444 A 26 2L4433B1 2L442 A 27 2L4433C1 2L442 | 1.5
2 | DEL | 2DELC0002 | OUT | OUT | OUT | NO | 7 | 1.5 | NA | [5 empty] | NO |  |  | 26 | 30 | 30 | 2DEL002UB | 2LLB0302 | B 01 2L5501B2 2L549 B 01 2L5501B2 2L549 B 02 2L5501C2 2L549 B 03 2L5520A1 2L549 B 04 2L55K3A1 2L549 B 05 2L44K3B1 2L448 B 06 2L4409E1 2L448 B 07 2L4409D1 2L448 B 08 2L4409C1 2L448 B 09 2L4409B1 2L448 | 1.5
2 | DEL | 2DELC0003 | OUT | OUT | OUT | NO | 37 | 1.5 | NA | [5 empty] | NO |  |  | 103 | 105 | 105 | 2DEL001UB | 2DEL001CR | A 01 2L5506M3 2L547 A 01 2L5506M3 2L547 A 02 2L5506L3 2L547 A 03 2L5506K3 2L547 A 04 2L5506J3 2L547 A 05 2L5506H3 2L547 A 06 2L5506G3 2L547 A 07 2L5506F3 2L547 A 08 2L5506E3 2L547 A 09 2L5506D3 2L547 A 10 2L5506C3 2L547 A 11 2L5509F1 2L547 A 12 2L5509E1 2L547 A 13 2L5509D1 2L547 A 14 2L5509C1 2L547 A 15 2L5509B1 2L547 A 16 2L5509A1 2L547 A 17 2L55JHA3 2L547 A 18 2L44JHA3 2L446 A 19 2L4410H2 2L446 A 20 2L4410J2 2L446 A 21 2L4410K2 2L444 A 21 2L4410K2 2L446 A 22 2L4410L2 2L444 A 23 2L4410M2 2L444 A 24 2L4410N2 2L443 A 24 2L4410N2 2L444 A 25 2L4410P2 2L441 A 25 2L4410P2 2L443 A 26 2L4410R2 2L441 A 27 2L4431A1 2L441 A 27 2L4431A1 2L442 A 28 2L4431B1 2L442 A 29 2L4431C1 2L442 A 30 2L440LB3 2L442 A 31 2L550LA3 2L544 A 32 2L5571A2 2L544 | 1.5
2 | DEL | 2DELC0004 | OUT | OUT | OUT | NO | 37 | 1.5 | NA | [5 empty] | NO |  |  | 123 | 145 | 145 | 2DEL002UB | 2DEL002CR | B 01 2L5501B2 2L549 B 01 2L5501B2 2L549 B 02 2L5501C2 2L549 B 03 2L5501D2 2L549 B 04 2L5501E2 2L549 B 05 2L5501F2 2L549 B 06 2L5501G2 2L549 B 07 2L5501H2 2L549 B 08 2L5515A1 2L549 B 09 2L5500J1 2L549 B 10 2L55K5A6 2L549 B 11 2L44K5A6 2L448 B 12 2L4405G1 2L448 B 13 2L44K3A1 2L448 B 14 2L33K3A1 2L348 B 15 2L3303E3 2L348 B 16 2L3303D3 2L348 B 17 2L3303C3 2L348 B 18 2L3303B3 2L348 B 19 2L3307A1 2L348 B 20 2L33Y0A1 2L348 B 21 2L3304E3 2L348 B 22 2W3304E3 2W350 B 23 2W3304F3 2W350 B 24 2W3304G3 2W350 B 25 2W3308A4 2W350 B 26 2W3308B4 2W350 B 27 2W3308C4 2W350 B 28 2W3308D4 2W341 B 28 2W3308D4 2W350 B 29 2W33M0A3 2W341 B 30 2W44M0A3 2W441 B 31 2W55M0A3 2W541 B 32 2W5530A2 2W541 B 33 2W5530B2 2W541 | 1.5
2 | DEL | 2DELC0005 | OUT | OUT | OUT | NO | 2 | 1.5 | NA | [5 empty] | NO |  |  | 9 | 24 | 24 | 2DEL003UB | 2LHA018UB | A 01 2L5506M4 2L547 A 01 2L5506M4 2L547 A 02 2L5506L4 2L547 A 03 2L5506K4 2L547 A 04 2L5506J4 2L547 A 05 2L5506H4 2L547 A 06 2L5506G4 2L547 | 1.5
2 | DEL | 2DELC0006 | OUT | OUT | OUT | NO | 2 | 1.5 | NA | [5 empty] | NO |  |  | 15 | 22 | 22 | 2DEL004UB | 2LHB016UB | B 01 2L5501B4 2L549 B 01 2L5501B4 2L549 B 02 2L5501C4 2L549 B 03 2L5501D4 2L549 B 04 2L5501E4 2L549 B 05 2L5501F4 2L549 B 06 2L5501G4 2L549 B 07 2L5501H4 2L549 B 08 2L5501J4 2L549 B 09 2L5501K4 2L549 B 10 2L5501L4 2L549 | 1.5
2 | DEL | 2DELC0007 | OUT | OUT | OUT | NO | 37 | 1.5 | NA | [5 empty] | NO |  |  | 103 | 100 | 100 | 2DEL003UB | 2DEL001AR | A 01 2L5506M3 2L547 A 01 2L5506M3 2L547 A 02 2L5506L3 2L547 A 03 2L5506K3 2L547 A 04 2L5506J3 2L547 A 05 2L5506H3 2L547 A 06 2L5506G3 2L547 A 07 2L5506F3 2L547 A 08 2L5506E3 2L547 A 09 2L5506D3 2L547 A 10 2L5506C3 2L547 A 11 2L5509F1 2L547 A 12 2L5509E1 2L547 A 13 2L5509D1 2L547 A 14 2L5509C1 2L547 A 15 2L5509B1 2L547 A 16 2L5509A1 2L547 A 17 2L55JHA3 2L547 A 18 2L44JHA3 2L446 A 19 2L4410H2 2L446 A 20 2L4410J2 2L446 A 21 2L4410K2 2L444 A 21 2L4410K2 2L446 A 22 2L4410L2 2L444 A 23 2L4410M2 2L444 A 24 2L4410N2 2L443 A 24 2L4410N2 2L444 A 25 2L4410P2 2L441 A 25 2L4410P2 2L443 A 26 2L4410R2 2L441 A 27 2L4431A1 2L441 A 27 2L4431A1 2L442 A 28 2L4431B1 2L442 A 29 2L4431C1 2L442 A 30 2L440LB3 2L442 A 31 2L550LA3 2L544 A 32 2L5571A2 2L544 | 1.5
2 | DEL | 2DELC0008 | OUT | OUT | OUT | NO | 37 | 1.5 | NA | [5 empty] | NO |  |  | 120 | 145 | 145 | 2DEL004UB | 2DEL002AR | B 01 2L5501B2 2L549 B 01 2L5501B2 2L549 B 02 2L5501C2 2L549 B 03 2L5501D2 2L549 B 04 2L5501E2 2L549 B 05 2L5501F2 2L549 B 06 2L5501G2 2L549 B 07 2L5501H2 2L549 B 08 2L5515A1 2L549 B 09 2L5500J1 2L549 B 10 2L55K5A6 2L549 B 11 2L44K5A6 2L448 B 12 2L4405G1 2L448 B 13 2L44K3A1 2L448 B 14 2L33K3A1 2L348 B 15 2L3303E3 2L348 B 16 2L3303D3 2L348 B 17 2L3303C3 2L348 B 18 2L3303B3 2L348 B 19 2L3307A1 2L348 B 20 2L33Y0A1 2L348 B 21 2L3304E3 2L348 B 22 2W3304E3 2W350 B 23 2W3304F3 2W350 B 24 2W3304G3 2W350 B 25 2W3308A4 2W350 B 26 2W3308B4 2W350 B 27 2W3308C4 2W350 B 28 2W3308D4 2W341 B 28 2W3308D4 2W350 B 29 2W33M0A3 2W341 B 30 2W44M0A3 2W441 B 31 2W55M0A3 2W541 B 32 2W5530A2 2W541 B 33 2W5530B2 2W541 | 1.5
2 | DEL | 2DELC0009 | OUT | OUT | OUT | NO | 19 | 1.5 | NA | [5 empty] | NO |  |  | 18 | 25 | 25 | 2DEL005UB | 2KIT057BN | A 01 2L5518F1 2L547 A 01 2L5518F1 2L547 A 02 2L5518E1 2L547 A 03 2L5518D1 2L547 A 04 2L5518C1 2L547 A 05 2L5502L4 2L547 A 06 2L5502K4 2L547 A 07 2L5502J4 2L547 A 08 2L5502H4 2L547 A 09 2L5502G4 2L547 A 10 2L5502F4 2L547 A 11 2L5502E4 2L547 A 12 2L5502D4 2L547 | 1.5
2 | DEL | 2DELC0010 | OUT | OUT | OUT | NO | 19 | 1.5 | NA | [5 empty] | NO |  |  | 22 | 28 | 28 | 2DEL006UB | 2KIT020BN | B 01 2L5501C4 2L549 B 01 2L5501C4 2L549 B 02 2L5501D4 2L549 B 03 2L5501E4 2L549 B 04 2L5501F4 2L549 B 05 2L5501G4 2L549 B 06 2L5501H4 2L549 B 07 2L5501J4 2L549 B 08 2L5501K4 2L549 B 09 2L5501L4 2L549 B 10 2L5501M4 2L549 B 11 2L5501N4 2L549 B 12 2L5510B1 2L549 B 13 2L5510C1 2L549 B 14 2L5510D1 2L549 B 15 2L5510E1 2L549 B 16 2L5504P1 2L549 | 1.5
2 | DEG | 2DEGC0045 | IN | IN | OUT | NO | 2 | 1.5 | NA | PVC | PVC | 1000V dc | FDR, TDR and V&T | 4RO (FDR & TDR) and 2RO (V&T) | NO | ALSTHOM | EMS | 26 | 28 | 28 | 2DEG403UB | 2KSAI09AR | A 01 2L5540E1 2L546 A 01 2L5540E1 2L546 A 02 2L5536K1 2L546 A 03 2L5536L1 2L546 A 04 2L5505A3 2L547 A 05 2L5505B3 2L547 A 06 2L5505C3 2L547 A 07 2L5505D3 2L547 A 08 2L5511F1 2L547 A 09 2L5511G1 2L547 A 10 2L5507E1 2L547 A 11 2L55KCB1 2L547 A 12 2L66KCA1 2L647 A 13 2L6621C1 2L647 A 14 2L6621B1 2L647 A 15 2L6621A1 2L647 | 1.5
2 | DEG | 2DEGC0046 | IN | IN | OUT | NO | 12 | 1.5 | A | PVC | PVC | 1000V dc | FDR, TDR and V&T | 4RO (FDR & TDR) and 2RO (V&T) | YES | ALSTHOM | IMS | 138 | 178 | 178 | 2LLB307 | 2DEG045VD | B 01 2L4409B1 2L448 B 01 2L4409B1 2L448 B 02 2L44K1A2 2L448 B 03 2L33K1B2 2L348 B 04 2L33K1A2 2L348 B 05 2L22K1A2 2L223 B 06 2L11K1A2 2L146 B 07 2L1103C3 2L146 B 08 2L1103B3 2L146 B 08 2L1103B3 2L150 B 09 2L1103A3 2L150 B 10 2L11G0A4 2L150 B 11 2L00G0A4 2L055 B 12 2L0055A4 2L055 B 13 2N0055A4 2N090 B 14 2N1155C4 2N190 B 15 2N1155B4 2N190 B 16 2N11Z3A4 2N190 B 17 2N1159A4 2N190 B 18 2N11Z2A4 2N190 B 19 2N1157B4 2N190 B 20 2K11A2A3 2K157 B 21 2W22A2A3 2W253 B 22 2W22A2B3 2W253 B 23 2W33A2A3 2W355 B 24 2W44A2A3 2W455 B 25 2W4490A3 2W455 B 26 2W4490B3 2W455 | 1.5
2 | DEG | 2DEGC0613 | IN | IN | OUT | NO | 2 | 1.5 | NA | PVC | PVC | 1000V dc | FDR, TDR and V&T | 4RO (FDR & TDR) and 2RO (V&T) | NO | ALSTHOM | IMS | 16 | 0 | 16 | 2DEG001UB | 2RPA660AR | A 01 2L5534J1 2L546 A 01 2L5534J1 2L546 A 02 2L5534H1 2L546 A 03 2L5534G1 2L546 A 04 2L5534F1 2L545 A 04 2L5534F1 2L546 A 05 2L5534E1 2L545 A 06 2L5534D1 2L545 A 07 2L5534C1 2L545 A 08 2L5555C1 2L545 A 09 2L5555B1 2L545 | 1.5
2 | DEG | 2DEGC0710 | IN | IN | OUT | NO | 4 | 1.5 | NA | PVC | PVC | 1000V dc | FDR, TDR and V&T | 4RO (FDR & TDR) and 2RO (V&T) | NO | ALSTHOM | IMS | 13 | 0 | 13 | 2DEG002UB | 2RPB660AR | B 01 2L5519B1 2L549 B 01 2L5519B1 2L549 B 02 2L5519C1 2L549 B 03 2L5519D1 2L549 B 04 2L5504D4 2L549 B 05 2L5504C4 2L549 B 06 2L5504B4 2L549 | 1.5
2 | DEL | 2DELC0015 | OUT | OUT | OUT | NO | 3 | 1.5 | NA | [5 empty] | NO |  |  | 14 | 24 | 24 | 2DEL001CR | 2DEL009SP | A 01 2L5571A2 2L544 A 01 2L5571A2 2L544 | 1.5
2 | DEL | 2DELC0050 | OUT | OUT | OUT | NO | 3 | 1.5 | NA | [5 empty] | NO |  |  | 29 | 25 | 25 | 2DEL002AR | 2DEL002SD | B 01 2W5530B2 2W541 B 01 2W5530B2 2W541 | 1.5
2 | DEL | 2DELC0051 | OUT | OUT | OUT | NO | 3 | 1.5 | NA | [5 empty] | NO |  |  | 14 | 21 | 21 | 2DEL001AR | 2DEL001SD | A 01 2L5571A2 2L544 A 01 2L5571A2 2L544 | 1.5
2 | DMK | 2DMKC0900 | OUT | OUT | OUT | NO | [8 empty] | NO | [5 empty] | 2DMK001PR | LOADLIMITSW |  | 2pr x 0,75mm2 | [5 empty] | not in pericles
2 | DMK | 2DMKC0901 | OUT | OUT | OUT | NO | [8 empty] | NO | [5 empty] | 2DMK002PR | LOADLIMITSW. |  | 2pr x 0,75mm2 | [5 empty] | not in pericles
2 | DMR | 2DMRC0902 | OUT | OUT | OUT | NO | [8 empty] | NO | [5 empty] | 2DMR001PRHB1 | 2DMR001NP |  | 2c x 1,0mm2 | [5 empty] | not in pericles
2 | DMW | 2DMWC0900 | OUT | OUT | OUT | NO | [8 empty] | NO | [5 empty] | 2DMW002PR | LOADLIMITSW. |  | 2pr x 0,75mm2 | [5 empty] | not in pericles
2 | DMW | 2DMWC0902 | OUT | OUT | OUT | NO | [8 empty] | NO | [5 empty] | 2DMW006PR | LOADLIMITSW. |  | 4pr x 0,25mm2 | [5 empty] | not in pericles
2 | DMX | 2DMXC0900 | OUT | OUT | OUT | NO | [8 empty] | NO | [5 empty] | 2DMX001PR | LOADLIMITSW. |  | 2pr x 0,75mm2 | [5 empty] | not in pericles
2 | DMX | 2DMXC0901 | OUT | OUT | OUT | NO | [8 empty] | NO | [5 empty] | 2DMX002PR | LOADLIMITSW. |  | 2pr x 0,75mm2 | [5 empty] | not in pericles
2 | DMX | 2DMXC0902 | OUT | OUT | OUT | NO | [8 empty] | NO | [5 empty] | 2DMX004PR | LOADLIMITSW. |  | 2pr x 0,75mm2 | [5 empty] | not in pericles
2 | DNK | 2DNKC0001 | OUT | OUT | OUT | NO | 2 | 1.5 | A | [5 empty] | NO |  |  | 236 | 236 | 236 | 2DNK001AR | 2LKE0107 | A 01 2K22C3A4 2K258 A 01 2K22C3A4 2K258 A 02 2K1101J1 2K157 A 02 2K1101J1 2K158 A 03 2K1101H1 2K157 A 04 2K1101G1 2K157 A 05 2K1101F1 2K157 A 06 2K1101E1 2K157 A 07 2K1101D1 2K157 A 08 2K1101C1 2K157 A 09 2K1101B1 2K157 A 10 2K1101A1 2K157 A 11 2K0001C1 2K054 A 12 2K0001B1 2K054 A 13 2K0001A1 2K054 A 14 2N0028A1 2N091 A 15 2N00Z4A4 2N091 A 16 2N11Z4A4 2N191 A 17 2N1124A4 2N191 A 18 2N1124B4 2N191 A 19 2N0024A4 2N091 A 20 2L0024A4 2L056 A 21 2L0024B4 2L056 A 22 2L00G4A3 2L056 A 23 2L11G4A2 2L149 A 24 2L1125C3 2L149 A 25 2L11JFA1 2L149 A 26 2L22JFA1 2L244 A 27 2L33JFA1 2L346 A 28 2L44JFA1 2L446 A 29 2L4416D1 2L446 A 30 2L4417C1 2L446 A 31 2L4417D1 2L444 A 31 2L4417D1 2L446 A 32 2L4417E1 2L444 A 33 2L4417F1 2L444 A 34 2L4419B1 2L444 A 34 2L4419B1 2L445 A 35 2L4426B1 2L445 A 36 2L4425B1 2L445 A 37 2L4425A1 2L445 | 1.5
2 | DNL | 2DNLC0001 | OUT | OUT | OUT | NO | 2 | 1.5 | NA | [5 empty] | NO |  |  | 28 | 33 | 1 | 2DNL001AR | 2LKF0107 | A 01 2L4410L1 2L444 A 01 2L4410L1 2L444 A 02 2L4410M1 2L444 A 03 2L4419A1 2L444 A 04 2L4419B1 2L444 A 04 2L4419B1 2L445 A 05 2L4426B1 2L445 | 1.5
2 | DNM | 2DNMC0001 | OUT | OUT | OUT | NO | 2 | 1.5 | A | [5 empty] | NO |  |  | 75 | 105 | 105 | 2DNM001AR | 2LKD0107 | A 01 2M1121A3 2M1? A 01 2M1121A3 2M1? A 02 2M110HA3 2M1? A 03 2M110HB3 2M1? A 04 2M2208A2 2M2? A 05 2M22HJA1 2M2? A 06 2M3308A1 2M3? A 07 2L3380B2 2L341 A 08 2L33JWA1 2L341 A 09 2L44JWA1 2L443 A 10 2L4410P1 2L441 A 10 2L4410P1 2L443 A 11 2L4430A1 2L441 | 1.5
2 | DNM | 2DNMC0002 | OUT | OUT | OUT | NO | 2 | 1.5 | A | [5 empty] | NO |  |  | 70 | 98 | 98 | 2DNM002AR | 2LKD0101 | A 01 2M2208A2 2M2? A 01 2M2208A2 2M2? A 02 2M22HJA1 2M2? A 03 2M3308A1 2M3? A 04 2L3380B2 2L341 A 05 2L33JWA1 2L341 A 06 2L44JWA1 2L443 A 07 2L4410P1 2L441 A 07 2L4410P1 2L443 A 08 2L4430A1 2L441 | 1.5
2 | DNM | 2DNMC0003 | OUT | OUT | OUT | NO | 2 | 1.5 | A | [5 empty] | NO |  |  | 39 | 102 | 102 | 2DSM001AR | 2DNM002AR | A 01 2M1121A3 2M1? A 01 2M1121A3 2M1? A 02 2M110HA3 2M1? A 03 2M110HB3 2M1? A 04 2M2208A2 2M2? | 1.5
2 | DNM | 2DNMC0004 | OUT | OUT | OUT | NO | 3 | 1.5 | A | [5 empty] | NO |  |  | 20 | 0 | 1 | 2DNM001DT | 2DNM002AR | IND (SITE RUN) | 1.5
2 | DNP | 2DNPC0001 | OUT | OUT | OUT | NO | 2 | 1.5 | A | [5 empty] | NO |  |  | 11 | 15 | 15 | 2DNP001AR | 2LKG0304 | A 01 2C1143C2 2C1A A 01 2C1143C2 2C1A A 02 2C1143D2 2C1A | 1.5
2 | DNP | 2DNPC0002 | OUT | OUT | OUT | NO | 2 | 1.5 | A | [5 empty] | NO |  |  | 11 | 15 | 15 | 2DNP001AR | 2LKG0304 | A 01 2C1143C2 2C1A A 01 2C1143C2 2C1A A 02 2C1143D2 2C1A | 1.5
2 | DNR | 2DNRC0001 | OUT | OUT | OUT | NO | 2 | 1.5 | NA | [5 empty] | NO |  |  | 114 | 115 | 115 | 2DNR001TR | 2LKH0107 | A 01 2W3378E1 2W370 A 01 2W3378E1 2W370 A 02 2W3378D1 2W370 A 03 2W3378C1 2W370 A 04 2W3378B1 2W370 A 05 2W3378A1 2W341 A 05 2W3378A1 2W370 A 06 2L3378A1 2L341 A 07 2L33J8B5 2L341 A 08 2L44J8A5 2L441 A 09 2L4410S1 2L441 A 10 2L4410R1 2L441 A 11 2L4410P1 2L441 A 11 2L4410P1 2L443 A 12 2L4410N1 2L443 A 12 2L4410N1 2L444 A 13 2L4419A1 2L444 A 14 2L4417F1 2L444 A 15 2L4417E1 2L444 A 16 2L4417D1 2L444 A 16 2L4417D1 2L446 A 17 2L4417C1 2L446 A 18 2L4417B1 2L446 A 19 2L4417A1 2L446 | 1.5
2 | DNR | 2DNRC0002 | OUT | OUT | OUT | NO | 3 | 1.5 | A | [5 empty] | NO |  |  | 68 | 37 | 37 | 2DNR001AR | 2DNRD06CR | A 01 2R3315E2 2R370 A 01 2R3315E2 2R370 A 02 2R3315F2 2R370 A 03 2R3315G2 2R370 A 04 2R3315H2 2R370 A 05 2R3315J2 2R370 A 06 2R3315K2 2R370 A 07 2R3315L2 2R370 | 1.5
2 | DNR | 2DNRC0003 | OUT | OUT | OUT | NO | 3 | 1.5 | A | [5 empty] | NO |  |  | 43 | 70 | 70 | 2DNR001AR | 2DNRB07CR | A 01 2R444YA3 2R470 A 01 2R444YA3 2R470 A 02 2R334YA3 2R370 A 03 2R3319A2 2R370 A 04 2R3315E2 2R370 A 05 2R330ZB2 2R370 A 06 2R330ZA2 2R370 A 07 2R2203E2 2R270 | 1.5
2 | DNR | 2DNRC0900 | OUT | OUT | OUT | NO | 2 | 1.5 | [6 empty] | NO | [5 empty] | SPARE | [8 empty] | not in pericles
2 | DNR | 2DNRC0901 | OUT | OUT | OUT | NO | 4 | 1.5 | NA | [5 empty] | NO |  |  | 25 | 17 | 0 | 2KCSDESK | 2DNR001UB | A 01 2L6623A1 2L647 A 01 2L6623A1 2L647 A 01 2L6623A1 2L649 A 02 2L6621F1 2L647 A 03 2L6621E2 2L647 A 04 2L6621D1 2L647 A 05 2L66KCA8 2L647 A 06 2L55KCB8 2L547 A 07 2L5512G1 2L547 | 1.5 | [5 empty] | duplicate cable numbers
2 | DNR | 2DNRC0902 | OUT | OUT | OUT | NO | 4 | 1.5 | NA | [5 empty] | NO |  |  | 27 | 33 | 0 | 2DNR001UB | 2KIT003CQ | A 01 2L5506F1 2L547 A 01 2L5506F1 2L547 A 02 2L5512G1 2L547 A 03 2L55KCB8 2L547 A 04 2L66KCA8 2L647 A 05 2L6621D1 2L647 A 06 2L6621E1 2L647 A 07 2L6621F1 2L647 A 08 2L6624A2 2L647 A 08 2L6624A2 2L649 A 09 2L6624B2 2L649 | 1.5
2 | DNR | 2DNRC0903 | OUT | OUT | OUT | NO | 12 | 1.5 | NA | [5 empty] | NO |  |  | 63 | 137 | 0 | 2DNR001UB | PN2L336 | A 01 2L5506F1 2L547 A 01 2L5506F1 2L547 A 02 2L5512G1 2L547 A 03 2L5512F1 2L547 A 04 2L5512E1 2L547 A 05 2L5512D1 2L547 A 06 2L5512C1 2L547 A 07 2L5512B1 2L547 A 08 2L5512A1 2L547 A 09 2L5526F1 2L547 A 10 2L5526E1 2L547 A 11 2L5526D1 2L547 A 12 2L5526C1 2L547 A 13 2L5526B1 2L547 A 14 2L5526A1 2L547 A 15 2L5531L2 2L546 A 16 2L5531K2 2L546 A 17 2L5531J2 2L546 A 18 2L5531H2 2L546 A 19 2L55JMB5 2L546 A 20 2L55JMA5 2L546 A 21 2L44JMA5 2L446 A 22 2L33JMA5 2L346 A 23 2L22JMA5 2L244 A 24 2L11JMA5 2L149 A 25 2L1124F3 2L149 A 26 2L1124G3 2L145 A 27 2L1124H3 2L145 A 28 2L1124J3 2L141 A 28 2L1124J3 2L145 A 28 2L1124J3 2L153 A 29 2L1124K3 2L141 A 30 2L11J8A5 2L141 A 31 2L22J8A5 2L241 A 32 2L33J8A5 2L341 | 1.5
2 | DNR | 2DNRC0904 | OUT | OUT | OUT | NO | 3 | 1.5 | A | [5 empty] | NO |  |  | 18 | 50 | 0 | PN2L336 | 2DNRA01CR | A 01 2R337YB1 2R370 A 01 2R337YB1 2R370 A 02 2R3321J3 2R370 A 03 2R3321H3 2R370 A 04 2R3321G3 2R370 | 1.5
2 | DNR | 2DNRC0905 | OUT | OUT | OUT | NO | 3 | 1.5 | NA | [5 empty] | NO |  |  | 19 | 60 | 0 | PN2L336 | 2DNRC02CR | A 01 2R337YB1 2R370 A 01 2R337YB1 2R370 A 02 2R3321J3 2R370 A 03 2R3321K3 2R370 A 04 2R3321L3 2R350 A 04 2R3321L3 2R370 | 1.5
2 | DNR | 2DNRC0906 | OUT | OUT | OUT | NO | 3 | 1.5 | NA | [5 empty] | NO |  |  | 19 | 3 | 0 | PN2L336 | 2DNRD03CR | A 01 2R337YB1 2R370 A 01 2R337YB1 2R370 A 02 2R3321J3 2R370 A 03 2R3321K3 2R370 A 04 2R3321L3 2R350 A 04 2R3321L3 2R370 | 1.5
2 | DNR | 2DNRC0907 | OUT | OUT | OUT | NO | 3 | 1.5 | NA | [5 empty] | NO |  |  | 19 | 98 | 0 | PN2L336 | 2DNRF04CR | A 01 2R337YB1 2R370 A 01 2R337YB1 2R370 A 02 2R3321J3 2R370 A 03 2R3321K3 2R370 A 04 2R3321L3 2R350 A 04 2R3321L3 2R370 | 1.5
2 | DNR | 2DNRC0908 | OUT | OUT | OUT | NO | 3 | 1.5 | NA | [5 empty] | NO |  |  | 19 | 90 | 0 | PN2L336 | 2DNRG05CR | A 01 2R337YB1 2R370 A 01 2R337YB1 2R370 A 02 2R3321J3 2R370 A 03 2R3321K3 2R370 A 04 2R3321L3 2R350 A 04 2R3321L3 2R370 | 1.5
2 | DNR | 2DNRC0909 | OUT | OUT | OUT | NO | 3 | 1.5 | A | [5 empty] | NO |  |  | 100 | 100 | 0 | 2DNRA01CR | 2DNRC02CR | IND (SITE RUN) | 1.5
2 | DNR | 2DNRC0910 | OUT | OUT | OUT | NO | 3 | 1.5 | NA | [5 empty] | NO |  |  | 70 | 70 | 0 | 2DNRC02CR | 2DNRD03CR | IND (SITE RUN) | 1.5
2 | DNR | 2DNRC0911 | OUT | OUT | OUT | NO | 3 | 1.5 | A | [5 empty] | NO |  |  | 78 | 78 | 0 | 2DNRD03CR | 2DNRF04CR | IND (SITE RUN) | 1.5
2 | DNR | 2DNRC0912 | OUT | OUT | OUT | NO | 3 | 1.5 | NA | [5 empty] | NO |  |  | 25 | 25 | 0 | 2DNRF04CR | 2DNRG05CR | IND (SITE RUN) | 1.5
2 | DSR | 2DSRC0900 | OUT | OUT | OUT | NO | 2 | 1.5 | NA | [5 empty] | NO |  |  | 0 | 26 | 0 | 2LLB103 | 2DSR001UB |  | 1.5 | [5 empty] | not in pericles
2 | DSR | 2DSRC0901 | OUT | OUT | OUT | NO | 4 | 1.5 | NA | [5 empty] | NO |  |  | 15 | 32 | 0 | 2KCSDESK | 2DSR001UB | B 01 2L6632A1 2L649 B 01 2L6632A1 2L649 B 02 2L661LA2 2L649 B 03 2L551LA2 2L549 B 04 2L5509G1 2L549 | 1.5
2 | DSR | 2DSRC0902 | OUT | OUT | OUT | NO | 4 | 1.5 | NA | [5 empty] | NO |  |  | 0 | 23 | 0 | 2DSR001UB | 2KIT002CQ |  | 1.5 | [5 empty] | not in pericles
2 | DSR | 2DSRC0903 | OUT | OUT | OUT | NO | 12 | 1.5 | NA | [5 empty] | NO |  |  | 0 | 76 | 0 | 2DSR001UB | PN2L345 |  | 1.5 | [5 empty] | not in pericles
2 | DSR | 2DSRC0904 | OUT | OUT | OUT | NO | 3 | 1.5 | NA | [5 empty] | NO |  |  | 14 | 85 | 0 | PN2L345 | 2DSRB01CR | B 01 2R33A8A1 2R350 B 01 2R33A8A1 2R350 B 02 2R3301D3 2R350 | 1.5
2 | DSR | 2DSRC0905 | OUT | OUT | OUT | NO | 3 | 1.5 | NA | [5 empty] | NO |  |  | 0 | 39 | 0 | PN2L345 | 2DSRE02CR | IND (SITE RUN) | 1.5
2 | DSR | 2DSRC0906 | OUT | OUT | OUT | NO | 3 | 1.5 | NA | [5 empty] | NO |  |  | 14 | 63 | 0 | PN2L345 | 2DSRG03CR | B 01 2R33A8A1 2R350 B 01 2R33A8A1 2R350 B 02 2R3301D3 2R350 | 1.5
2 | DSR | 2DSRC0907 | OUT | OUT | OUT | NO | 3 | 1.5 | [6 empty] | NO | [5 empty] | 2DSRB01CR | 1DSRE02CR | B 01 2R22A0A2 2R270 B 01 2R22A0A2 2R270 B 02 2R11A0A2 2R170 B 03 2R1103A1 2R170 B 04 2R1100B3 2R170 | 1pr x 1,5mm2
2 | DSR | 2DSRC0908 | OUT | OUT | OUT | NO | 3 | 1.5 | NA | [5 empty] | NO |  |  | 26 | 35 | 0 | 2DSRE02CR | 2DSRG03CR | B 01 2R55G0A2 2R581 B 01 2R55G0A2 2R581 B 02 2R66G0A2 2R681 B 03 2R6610A2 2R681 | 1.5
2 | DSR | 2DSRC0909 | OUT | OUT | OUT | NO | 3 | 1.5 | [6 empty] | NO | [5 empty] | SPARE | [8 empty] | not in pericles
2 | DTL | 2DTLC0001 | OUT | OUT | OUT | NO | 12 | 1.5 | A | [5 empty] | NO |  |  | 25 | 72 | 72 | 2DTL001CR | K2129 | A 01 2R3321K3 2R370 A 01 2R3321K3 2R370 A 02 2R3321J3 2R370 A 03 2R3321H3 2R370 A 04 2R3321G3 2R370 A 05 2R3321F3 2R370 A 06 2R335ZA1 2R370 | 1.5
2 | DTL | 2DTLC0002 | OUT | OUT | OUT | NO | DP | 1 | A | [5 empty] | NO |  |  | 28 | 80 | 80 | 2DTL001CR | A0117 | A 01 2R3321K3 2R370 A 01 2R3321K3 2R370 A 02 2R3321J3 2R370 A 03 2R3321H3 2R370 A 04 2R3321G3 2R370 A 05 2R3321F3 2R370 A 06 2R3321E3 2R370 A 07 2R3321D3 2R370 A 08 2R3321C3 2R370 A 09 2R3321B3 2R370 A 10 2R3321A3 2R370 | 1
2 | DTL | 2DTLC0003 | OUT | OUT | OUT | NO | 12 | 1.5 | A | [5 empty] | NO |  |  | 19 | 98 | 98 | 2DTL002CR | K3035 | A 01 2R3321A3 2R370 A 01 2R3321A3 2R370 A 02 2R3321B3 2R370 A 03 2R3321C3 2R370 A 04 2R3321D3 2R370 A 05 2R3321E3 2R370 A 06 2R335ZA1 2R370 | 1.5
2 | DTL | 2DTLC0004 | OUT | OUT | OUT | NO | DP | 1 | A | [5 empty] | NO |  |  | 16 | 92 | 92 | 2DTL002CR | A1834 | A 01 2R3321A3 2R370 A 01 2R3321A3 2R370 | 1
2 | DTL | 2DTLC0005 | OUT | OUT | OUT | NO | 12 | 1.5 | A | [5 empty] | NO |  |  |  |  | 104 | PN306 | BC | IND, 2R 3213J-E, R35Z1A,IND | 12 X 1,5 | [5 empty] | duplicate cable numbers
2 | DTL | 2DTLC0006 | OUT | OUT | OUT | NO | DP | 1 | A | [5 empty] | NO |  |  | 47 | 84 | 84 | 2DTL003CR | B0111 | A 01 2R3321K3 2R370 A 01 2R3321K3 2R370 A 02 2R3321J3 2R370 A 03 2R3321H3 2R370 A 04 2R3321G3 2R370 A 05 2R3321F3 2R370 A 06 2R3321E3 2R370 A 07 2R3321D3 2R370 A 08 2R3321C3 2R370 A 09 2R3321B3 2R370 A 10 2R3321A3 2R370 | 1
2 | DTL | 2DTLC0007 | OUT | OUT | OUT | NO | 12 | 1.5 | A | [5 empty] | NO |  |  | 32 | 55 | 55 | 2DTL004CR | J3337 | A 01 2R3321A3 2R370 A 01 2R3321A3 2R370 A 02 2R3321B3 2R370 A 03 2R3321C3 2R370 A 04 2R3321D3 2R370 A 05 2R3321E3 2R370 A 06 2R335ZA1 2R370 | 1.5
2 | DTL | 2DTLC0008 | OUT | OUT | OUT | NO | DP | 1 | A | [5 empty] | NO |  |  | 20 | 50 | 50 | 2DTL004CR | B1228 | IND (SITE RUN) | 1
2 | DTL | 2DTLC0009 | OUT | OUT | OUT | NO | 12 | 1.5 | A | [5 empty] | NO |  |  | 29 | 43 | 43 | 2DTL005CR | H0109 | A 01 2R3321K3 2R370 A 01 2R3321K3 2R370 A 02 2R3321J3 2R370 A 03 2R3321H3 2R370 A 04 2R3321G3 2R370 A 05 2R3321F3 2R370 A 06 2R3321E3 2R370 A 07 2R3321D3 2R370 A 08 2R3321C3 2R370 A 09 2R332ZB2 2R370 A 10 2R332ZA2 2R370 | 1.5
2 | DTL | 2DTLC0010 | OUT | OUT | OUT | NO | DP | 1 | A | [5 empty] | NO |  |  | 31 | 50 | 50 | 2DTL005CR | B2940 | A 01 2R3321K3 2R370 A 01 2R3321K3 2R370 A 02 2R3321J3 2R370 A 03 2R3321H3 2R370 A 04 2R3321G3 2R370 A 05 2R3321F3 2R370 A 06 2R3321E3 2R370 A 07 2R3321D3 2R370 A 08 2R3321C3 2R370 A 09 2R3321B3 2R370 A 10 2R3321A3 2R370 | 1
2 | DTL | 2DTLC0011 | OUT | OUT | OUT | NO | 12 | 1.5 | A | [5 empty] | NO |  |  | 43 | 75 | 75 | 2DTL006CR | H1018 | A 01 2R3321K3 2R370 A 01 2R3321K3 2R370 A 02 2R3321J3 2R370 A 03 2R3321H3 2R370 A 04 2R3321G3 2R370 A 05 2R3321F3 2R370 A 06 2R3321E3 2R370 A 07 2R3321D3 2R370 A 08 2R3321C3 2R370 | 1.5
2 | DTL | 2DTLC0012 | OUT | OUT | OUT | NO | DP | 1 | A | [5 empty] | NO |  |  | 45 | 80 | 80 | 2DTL006CR | G0622 | A 01 2R3321K3 2R370 A 01 2R3321K3 2R370 A 02 2R3321J3 2R370 A 03 2R3321H3 2R370 A 04 2R3321G3 2R370 A 05 2R3321F3 2R370 A 06 2R3321E3 2R370 A 07 2R3321D3 2R370 A 08 2R3321C3 2R370 A 09 2R3321B3 2R370 A 10 2R3321A3 2R370 | 1
2 | DTL | 2DTLC0013 | OUT | OUT | OUT | NO | 12 | 1.5 | A | [5 empty] | NO |  |  | 30 | 50 | 50 | 2DTL007CR | H1927 | A 01 2R3321A3 2R370 A 01 2R3321A3 2R370 A 02 2R3321B3 2R370 A 03 2R332ZB2 2R370 A 04 2R332ZA2 2R370 | 1.5
2 | DTL | 2DTLC0014 | OUT | OUT | OUT | NO | DP | 1 | A | [5 empty] | NO |  |  | 29 | 48 | 48 | 2DTL007CR | G2339 | A 01 2R3321A3 2R370 A 01 2R3321A3 2R370 | 1
2 | DTL | 2DTLC0015 | OUT | OUT | OUT | NO | 12 | 1.5 | A | [5 empty] | NO |  |  | 22 | 32 | 32 | 2DTL008CR | J0106 | A 01 2R3321G3 2R370 A 01 2R3321G3 2R370 A 02 2R3321F3 2R370 A 03 2R3321E3 2R370 A 04 2R3321D3 2R370 A 05 2R3321C3 2R370 A 06 2R332ZB2 2R370 A 07 2R332ZA2 2R370 | 1.5
2 | DTL | 2DTLC0016 | OUT | OUT | OUT | NO | DP | 1 | A | [5 empty] | NO |  |  | 24 | 38 | 38 | 2DTL008CR | H0116 | A 01 2R3321G3 2R370 A 01 2R3321G3 2R370 A 02 2R3321F3 2R370 A 03 2R3321E3 2R370 A 04 2R3321D3 2R370 A 05 2R3321C3 2R370 A 06 2R3321B3 2R370 A 07 2R3321A3 2R370 | 1
2 | DTL | 2DTLC0017 | OUT | OUT | OUT | NO | 12 | 1.5 | A | [5 empty] | NO |  |  | 47 | 62 | 62 | 2DTL009CR | J0715 | A 01 2R1116A1 2R181 A 01 2R1116A1 2R181 A 02 2R111JA1 2R181 A 03 2R221JA1 2R281 A 04 2R331JA1 2R381 A 05 2R3321L3 2R350 A 05 2R3321L3 2R370 A 06 2R3321K3 2R370 A 07 2R3321J3 2R370 A 08 2R3321H3 2R370 A 09 2R3321G3 2R370 A 10 2R3321F3 2R370 A 11 2R3321E3 2R370 A 12 2R3321D3 2R370 | 1.5
2 | DTL | 2DTLC0018 | OUT | OUT | OUT | NO | DP | 1 | A | [5 empty] | NO |  |  | 49 | 68 | 68 | 2DTL009CR | H1733 | A 01 2R1116A1 2R181 A 01 2R1116A1 2R181 A 02 2R111JA1 2R181 A 03 2R221JA1 2R281 A 04 2R331JA1 2R381 A 05 2R3321L3 2R350 A 05 2R3321L3 2R370 A 06 2R3321K3 2R370 A 07 2R3321J3 2R370 A 08 2R3321H3 2R370 A 09 2R3321G3 2R370 A 10 2R3321F3 2R370 A 11 2R3321E3 2R370 A 12 2R3321D3 2R370 A 13 2R3321C3 2R370 A 14 2R3321B3 2R370 A 15 2R3321A3 2R370 | 1
2 | DTL | 2DTLC0019 | OUT | OUT | OUT | NO | 12 | 1.5 | A | [5 empty] | NO |  |  | 62 | 80 | 80 | 2DTL010CR | J1624 | A 01 2R3321L3 2R350 A 01 2R3321L3 2R350 A 01 2R3321L3 2R370 A 02 2R3321K3 2R370 A 03 2R3321J3 2R370 A 04 2R3321H3 2R370 A 05 2R3321G3 2R370 A 06 2R3321F3 2R370 A 07 2R3321E3 2R370 A 08 2R3321D3 2R370 | 1.5
2 | DTL | 2DTLC0020 | OUT | OUT | OUT | NO | DP | 1 | A | [5 empty] | NO |  |  | 64 | 91 | 91 | 2DTL010CR | J0110 | A 01 2R3321L3 2R350 A 01 2R3321L3 2R350 A 01 2R3321L3 2R370 A 02 2R3321K3 2R370 A 03 2R3321J3 2R370 A 04 2R3321H3 2R370 A 05 2R3321G3 2R370 A 06 2R3321F3 2R370 A 07 2R3321E3 2R370 A 08 2R3321D3 2R370 A 09 2R3321C3 2R370 A 10 2R3321B3 2R370 A 11 2R3321A3 2R370 | 1
2 | DTL | 2DTLC0021 | OUT | OUT | OUT | NO | 12 | 1.5 | A | [5 empty] | NO |  |  | 220 | 202 | 202 | 2DTL011CR | 2DTL001AR | A 01 2N3303C2 2N3D24 A 01 2N3303C2 2N3D24 A 02 2N3325A1 2N3D70 A 03 2N3323A1 2N3D77 A 04 2N33D1A2 2N3D77 A 05 9N22D1A2 9N2D70 A 06 9N2204A2 9N2D70 A 07 9N2201D2 9N2D70 A 08 9N2201C2 9N2B34 A 08 9N2201C2 9N2D70 A 09 9N2201B2 9N2B34 A 10 9N2201A2 9N2B34 A 11 9N22B4A1 9N2B34 A 12 9N33B4A1 9N395 A 13 9N3344C3 9N395 A 14 9N3344B3 9N395 A 15 9N3344A3 9N395 A 16 9L3384A3 9L312 A 17 9L3384B3 9L310 A 18 9L3384C3 9L310 A 19 9L33LDA2 9L310 A 20 9L44LDA2 9L410 A 21 9L55LDA2 9L511 A 22 9L5511G1 9L511 A 23 9L5511F1 9L511 A 24 9L5511E1 9L511 A 25 9L5511D1 9L511 A 26 9L5511C1 9L511 A 27 9L5511B1 9L511 A 28 9L5511A1 9L511 A 29 2L5507U3 2L547 A 30 2L5507T3 2L547 A 31 2L5507S3 2L547 A 32 2L5507R3 2L547 A 33 2L5507P3 2L547 A 34 2L5507N3 2L547 A 35 2L5507M3 2L547 A 36 2L5507L3 2L547 A 37 2L5507K3 2L547 A 38 2L5507J3 2L547 A 39 2L5507H3 2L547 A 40 2L5507G3 2L547 A 41 2L5507F3 2L547 A 42 2L5507E3 2L547 A 43 2L5507D3 2L547 A 44 2L5507C3 2L547 A 45 2L5507B3 2L547 A 46 2L5508G1 2L547 A 47 2L5506A1 2L547 A 48 2L5537L2 2L546 A 49 2L5539G2 2L546 A 50 2L5538K3 2L546 A 51 2L5538J3 2L546 A 52 2L5538H3 2L546 A 53 2L5538G3 2L546 A 54 2L5538F3 2L545 A 54 2L5538F3 2L546 A 55 2L5538F2 2L545 A 55 2L5538F2 2L546 A 56 2L5538E2 2L545 A 57 2L5538D2 2L545 A 58 2L5538C2 2L545 A 59 2L5538B2 2L545 A 60 2L5538A2 2L545 A 61 2L5548G2 2L545 A 62 2L5550J2 2L545 A 63 2L5550K2 2L545 A 64 2L5566A1 2L545 A 65 2L5566B1 2L545 A 66 2L5566C1 2L545 A 67 2L5566D1 2L545 A 68 2L5566E1 2L545 A 69 2L5567A1 2L545 A 70 2W5567A1 2W544 A 71 2W5567B1 2W544 A 72 2W5552B2 2W544 A 73 2W5552C2 2W544 A 73 2W5552C2 2W557 | 1.5
2 | DTL | 2DTLC0023 | OUT | OUT | OUT | NO | 12 | 1.5 | A | [5 empty] | NO |  |  | 384 | 0 | 370 | 2DTL012CR | 2DTL001AR | A 01 2K66C3A4 2K658 A 01 2K66C3A4 2K658 A 02 2K55C3A4 2K558 A 03 2K44C3A4 2K458 A 04 2K33C3A4 2K358 A 05 2K22C3B4 2K258 A 06 2K22C3A4 2K258 A 07 2K1101J1 2K157 A 07 2K1101J1 2K158 A 08 2K1101H1 2K157 A 09 2K1101G1 2K157 A 10 2K1101F1 2K157 A 11 2K1101E1 2K157 A 12 2K1101D1 2K157 A 13 2K1101C1 2K157 A 14 2K1101B1 2K157 A 15 2K1101A1 2K157 A 16 2K0001C1 2K054 A 17 2K0001B1 2K054 A 18 2K0001A1 2K054 A 19 2N0028A1 2N091 A 20 2N00Z4A4 2N091 A 21 2N11Z4A4 2N191 A 22 2N1124A4 2N191 A 23 2N1124B4 2N191 A 24 2N0024A4 2N091 A 25 2L0024A4 2L056 A 26 2L0024B4 2L056 A 27 2L00G4A3 2L056 A 28 2L11G4A2 2L149 A 29 2L1125C3 2L149 A 30 2L11HJA6 2L149 A 31 2L22HJA6 2L244 A 32 2L33HJA6 2L346 A 33 2L44JHA6 2L446 A 34 2L55JHA6 2L547 A 35 2L5500B1 2L547 A 36 2L5508A1 2L547 A 37 2L5508B1 2L547 A 38 2L5508C1 2L547 A 39 2L5508D1 2L547 A 40 2L5508E1 2L547 A 41 2L5508F1 2L547 A 42 2L5506A1 2L547 A 43 2L5537L2 2L546 A 44 2L5539G2 2L546 A 45 2L5538K3 2L546 A 46 2L5538J3 2L546 A 47 2L5538H3 2L546 A 48 2L5538G3 2L546 A 49 2L5538F3 2L545 A 49 2L5538F3 2L546 A 50 2L5538F2 2L545 A 50 2L5538F2 2L546 A 51 2L5538E2 2L545 A 52 2L5538D2 2L545 A 53 2L5538C2 2L545 A 54 2L5538B2 2L545 A 55 2L5538A2 2L545 A 56 2L5548G2 2L545 A 57 2L5550J2 2L545 A 58 2L5550K2 2L545 A 59 2L5566A1 2L545 A 60 2L5566B1 2L545 A 61 2L5566C1 2L545 A 62 2L5566D1 2L545 A 63 2L5566E1 2L545 A 64 2L5567A1 2L545 A 65 2W5567A1 2W544 A 66 2W5567B1 2W544 A 67 2W5552B2 2W544 A 68 2W5552C2 2W544 A 68 2W5552C2 2W557 | 1.5
2 | DTL | 2DTLC0024 | OUT | OUT | OUT | NO | DP | 1 | A | [5 empty] | NO |  |  | 384 | 0 | 378 | 2DTL012CR | 2DTL001AR | A 01 2K66C3A4 2K658 A 01 2K66C3A4 2K658 A 02 2K55C3A4 2K558 A 03 2K44C3A4 2K458 A 04 2K33C3A4 2K358 A 05 2K22C3B4 2K258 A 06 2K22C3A4 2K258 A 07 2K1101J1 2K157 A 07 2K1101J1 2K158 A 08 2K1101H1 2K157 A 09 2K1101G1 2K157 A 10 2K1101F1 2K157 A 11 2K1101E1 2K157 A 12 2K1101D1 2K157 A 13 2K1101C1 2K157 A 14 2K1101B1 2K157 A 15 2K1101A1 2K157 A 16 2K0001C1 2K054 A 17 2K0001B1 2K054 A 18 2K0001A1 2K054 A 19 2N0028A1 2N091 A 20 2N00Z4A4 2N091 A 21 2N11Z4A4 2N191 A 22 2N1124A4 2N191 A 23 2N1124B4 2N191 A 24 2N0024A4 2N091 A 25 2L0024A4 2L056 A 26 2L0024B4 2L056 A 27 2L00G4A3 2L056 A 28 2L11G4A2 2L149 A 29 2L1125C3 2L149 A 30 2L11HJA6 2L149 A 31 2L22HJA6 2L244 A 32 2L33HJA6 2L346 A 33 2L44JHA6 2L446 A 34 2L55JHA6 2L547 A 35 2L5500B1 2L547 A 36 2L5508A1 2L547 A 37 2L5508B1 2L547 A 38 2L5508C1 2L547 A 39 2L5508D1 2L547 A 40 2L5508E1 2L547 A 41 2L5508F1 2L547 A 42 2L5506A1 2L547 A 43 2L5537L2 2L546 A 44 2L5539G2 2L546 A 45 2L5538K3 2L546 A 46 2L5538J3 2L546 A 47 2L5538H3 2L546 A 48 2L5538G3 2L546 A 49 2L5538F3 2L545 A 49 2L5538F3 2L546 A 50 2L5538F2 2L545 A 50 2L5538F2 2L546 A 51 2L5538E2 2L545 A 52 2L5538D2 2L545 A 53 2L5538C2 2L545 A 54 2L5538B2 2L545 A 55 2L5538A2 2L545 A 56 2L5548G2 2L545 A 57 2L5550J2 2L545 A 58 2L5550K2 2L545 A 59 2L5566A1 2L545 A 60 2L5566B1 2L545 A 61 2L5566C1 2L545 A 62 2L5566D1 2L545 A 63 2L5566E1 2L545 A 64 2L5567A1 2L545 A 65 2W5567A1 2W544 A 66 2W5567B1 2W544 A 67 2W5552B2 2W544 A 68 2W5552C2 2W544 A 68 2W5552C2 2W557 | 1
2 | DTL | 2DTLC0029 | OUT | OUT | OUT | NO | 12 | 1.5 | A | [5 empty] | NO |  |  | 456 | 95 | 95 | K2129 | 2DTL001AR | A 01 2W3378D4 2W370 A 01 2W3378D4 2W370 A 02 2W3378C4 2W370 A 03 2W3378B4 2W370 A 04 2W3378A4 2W341 A 04 2W3378A4 2W370 A 05 2L3378A4 2L341 A 06 2L33J8B4 2L341 A 07 2L3381A2 2L341 A 08 2L3382A2 2L341 A 09 2M3308A1 2M3? A 10 2L3380B2 2L341 A 11 2M3306A1 2M3? A 12 2M22HGA1 2M2? A 13 2M2209A1 2M2? A 14 2M119HA1 2M1? A 15 2M1119A1 2M1? A 16 2M1119B1 2M1? A 17 2M1119C1 2M1? A 18 2M2202A2 2M2? A 19 2M2202B2 2M2? A 20 2M1180A1 2M1? A 21 2M0080A1 2M0? A 22 1M0090A5 1M0? A 23 2M0090A5 2M0? A 24 2M00H0A5 2M0? A 25 2M11H0A5 2M1? A 26 2M1190A5 2M1? A 27 9L1119A4 9L115 A 28 2L1119A4 2L149 A 29 2L11JCA3 2L149 A 30 2L22JCA3 2L244 A 31 2L33JCA3 2L346 A 32 2L3385A2 2L346 A 33 2L44JYA1 2L446 A 34 2L55JYA1 2L547 A 35 2L66JYA1 2L647 A 36 2L6608A1 2L647 A 37 2L6601H1 2L647 A 38 2L6601G1 2L647 A 39 2L6614B1 2L647 A 40 2L6614C1 2L647 A 40 2L6614C1 2L649 A 41 2L6621A1 2L647 A 42 2L6615C1 2L647 A 42 2L6615C1 2L649 A 43 2L6627A1 2L649 A 44 2L6627B1 2L649 A 45 2L6649B1 2L614 A 45 2L6649B1 2L649 A 46 1L6649B1 1L601 A 46 1L6649B1 1L605 A 46 1L6649B1 1L607 A 46 1L6649B1 1L609 A 47 1L6649A1 1L601 A 47 1L6649A1 1L603 A 48 1W6649A1 1W601 A 49 1W6645A1 1W601 | 1.5
2 | DTL | 2DTLC0030 | OUT | OUT | OUT | NO | 12 | 1.5 | A | [5 empty] | NO |  |  | 456 | 94 | 94 | K3035 | 2DTL001AR | A 01 2W3378D4 2W370 A 01 2W3378D4 2W370 A 02 2W3378C4 2W370 A 03 2W3378B4 2W370 A 04 2W3378A4 2W341 A 04 2W3378A4 2W370 A 05 2L3378A4 2L341 A 06 2L33J8B4 2L341 A 07 2L3381A2 2L341 A 08 2L3382A2 2L341 A 09 2M3308A1 2M3? A 10 2L3380B2 2L341 A 11 2M3306A1 2M3? A 12 2M22HGA1 2M2? A 13 2M2209A1 2M2? A 14 2M119HA1 2M1? A 15 2M1119A1 2M1? A 16 2M1119B1 2M1? A 17 2M1119C1 2M1? A 18 2M2202A2 2M2? A 19 2M2202B2 2M2? A 20 2M1180A1 2M1? A 21 2M0080A1 2M0? A 22 1M0090A5 1M0? A 23 2M0090A5 2M0? A 24 2M00H0A5 2M0? A 25 2M11H0A5 2M1? A 26 2M1190A5 2M1? A 27 9L1119A4 9L115 A 28 2L1119A4 2L149 A 29 2L11JCA3 2L149 A 30 2L22JCA3 2L244 A 31 2L33JCA3 2L346 A 32 2L3385A2 2L346 A 33 2L44JYA1 2L446 A 34 2L55JYA1 2L547 A 35 2L66JYA1 2L647 A 36 2L6608A1 2L647 A 37 2L6601H1 2L647 A 38 2L6601G1 2L647 A 39 2L6614B1 2L647 A 40 2L6614C1 2L647 A 40 2L6614C1 2L649 A 41 2L6621A1 2L647 A 42 2L6615C1 2L647 A 42 2L6615C1 2L649 A 43 2L6627A1 2L649 A 44 2L6627B1 2L649 A 45 2L6649B1 2L614 A 45 2L6649B1 2L649 A 46 1L6649B1 1L601 A 46 1L6649B1 1L605 A 46 1L6649B1 1L607 A 46 1L6649B1 1L609 A 47 1L6649A1 1L601 A 47 1L6649A1 1L603 A 48 1W6649A1 1W601 A 49 1W6645A1 1W601 | 1.5
2 | DTL | 2DTLC0031 | OUT | OUT | OUT | NO | 12 | 1.5 | A | [5 empty] | NO |  |  | 456 | 95 | 95 | J2432 | 2DTL001AR | A 01 2W3378D4 2W370 A 01 2W3378D4 2W370 A 02 2W3378C4 2W370 A 03 2W3378B4 2W370 A 04 2W3378A4 2W341 A 04 2W3378A4 2W370 A 05 2L3378A4 2L341 A 06 2L33J8B4 2L341 A 07 2L3381A2 2L341 A 08 2L3382A2 2L341 A 09 2M3308A1 2M3? A 10 2L3380B2 2L341 A 11 2M3306A1 2M3? A 12 2M22HGA1 2M2? A 13 2M2209A1 2M2? A 14 2M119HA1 2M1? A 15 2M1119A1 2M1? A 16 2M1119B1 2M1? A 17 2M1119C1 2M1? A 18 2M2202A2 2M2? A 19 2M2202B2 2M2? A 20 2M1180A1 2M1? A 21 2M0080A1 2M0? A 22 1M0090A5 1M0? A 23 2M0090A5 2M0? A 24 2M00H0A5 2M0? A 25 2M11H0A5 2M1? A 26 2M1190A5 2M1? A 27 9L1119A4 9L115 A 28 2L1119A4 2L149 A 29 2L11JCA3 2L149 A 30 2L22JCA3 2L244 A 31 2L33JCA3 2L346 A 32 2L3385A2 2L346 A 33 2L44JYA1 2L446 A 34 2L55JYA1 2L547 A 35 2L66JYA1 2L647 A 36 2L6608A1 2L647 A 37 2L6601H1 2L647 A 38 2L6601G1 2L647 A 39 2L6614B1 2L647 A 40 2L6614C1 2L647 A 40 2L6614C1 2L649 A 41 2L6621A1 2L647 A 42 2L6615C1 2L647 A 42 2L6615C1 2L649 A 43 2L6627A1 2L649 A 44 2L6627B1 2L649 A 45 2L6649B1 2L614 A 45 2L6649B1 2L649 A 46 1L6649B1 1L601 A 46 1L6649B1 1L605 A 46 1L6649B1 1L607 A 46 1L6649B1 1L609 A 47 1L6649A1 1L601 A 47 1L6649A1 1L603 A 48 1W6649A1 1W601 A 49 1W6645A1 1W601 | 1.5
2 | DTL | 2DTLC0032 | OUT | OUT | OUT | NO | 12 | 1.5 | A | [5 empty] | NO |  |  | 456 | 80 | 80 | J3337 | 2DTL001AR | A 01 2W3378D4 2W370 A 01 2W3378D4 2W370 A 02 2W3378C4 2W370 A 03 2W3378B4 2W370 A 04 2W3378A4 2W341 A 04 2W3378A4 2W370 A 05 2L3378A4 2L341 A 06 2L33J8B4 2L341 A 07 2L3381A2 2L341 A 08 2L3382A2 2L341 A 09 2M3308A1 2M3? A 10 2L3380B2 2L341 A 11 2M3306A1 2M3? A 12 2M22HGA1 2M2? A 13 2M2209A1 2M2? A 14 2M119HA1 2M1? A 15 2M1119A1 2M1? A 16 2M1119B1 2M1? A 17 2M1119C1 2M1? A 18 2M2202A2 2M2? A 19 2M2202B2 2M2? A 20 2M1180A1 2M1? A 21 2M0080A1 2M0? A 22 1M0090A5 1M0? A 23 2M0090A5 2M0? A 24 2M00H0A5 2M0? A 25 2M11H0A5 2M1? A 26 2M1190A5 2M1? A 27 9L1119A4 9L115 A 28 2L1119A4 2L149 A 29 2L11JCA3 2L149 A 30 2L22JCA3 2L244 A 31 2L33JCA3 2L346 A 32 2L3385A2 2L346 A 33 2L44JYA1 2L446 A 34 2L55JYA1 2L547 A 35 2L66JYA1 2L647 A 36 2L6608A1 2L647 A 37 2L6601H1 2L647 A 38 2L6601G1 2L647 A 39 2L6614B1 2L647 A 40 2L6614C1 2L647 A 40 2L6614C1 2L649 A 41 2L6621A1 2L647 A 42 2L6615C1 2L647 A 42 2L6615C1 2L649 A 43 2L6627A1 2L649 A 44 2L6627B1 2L649 A 45 2L6649B1 2L614 A 45 2L6649B1 2L649 A 46 1L6649B1 1L601 A 46 1L6649B1 1L605 A 46 1L6649B1 1L607 A 46 1L6649B1 1L609 A 47 1L6649A1 1L601 A 47 1L6649A1 1L603 A 48 1W6649A1 1W601 A 49 1W6645A1 1W601 | 1.5
2 | DTL | 2DTLC0033 | OUT | OUT | OUT | NO | 12 | 1.5 | A | [5 empty] | NO |  |  | 409 | 87 | 87 | H0109 | 2DTL001AR | A 01 2W335RA1 2W370 A 01 2W335RA1 2W370 A 02 2W3397A1 2W370 A 03 2W33RSA1 2W370 A 04 2W3378B4 2W370 A 05 2W3378A4 2W341 A 05 2W3378A4 2W370 A 06 2L3378A4 2L341 A 07 2L33J8B4 2L341 A 08 2L3381A2 2L341 A 09 2L3382A2 2L341 A 10 2M3308A1 2M3? A 11 2L3380B2 2L341 A 12 2M3306A1 2M3? A 13 2M22HGA1 2M2? A 14 2M2209A1 2M2? A 15 2M119HA1 2M1? A 16 2M1119A1 2M1? A 17 2M1119B1 2M1? A 18 2M1119C1 2M1? A 19 2M2202A2 2M2? A 20 2M2202B2 2M2? A 21 2M22B0A2 2M2? A 22 2M1102B2 2M1? A 23 2M1102C2 2M1? A 24 2M1102D2 2M1? A 25 2M11H2A2 2M1? A 26 2M22H2A2 2M2? A 27 2L3313A1 2L346 A 28 2L33KAA2 2L346 A 29 2L44KAA2 2L446 A 30 2L4415A1 2L446 A 31 2L4415B1 2L446 A 32 2L44KEA3 2L446 A 33 2L55KEA2 2L547 A 34 2L55KEB2 2L547 A 35 2L66KEA2 2L647 A 36 2L6621B2 2L647 A 37 2L6621A1 2L647 A 38 2L6615C1 2L647 A 38 2L6615C1 2L649 A 39 2L6627A1 2L649 A 40 2L6627B1 2L649 A 41 2L6649B1 2L614 A 41 2L6649B1 2L649 A 42 1L6649B1 1L601 A 42 1L6649B1 1L605 A 42 1L6649B1 1L607 A 42 1L6649B1 1L609 A 43 1L6649A1 1L601 A 43 1L6649A1 1L603 A 44 1W6649A1 1W601 A 45 1W6645A1 1W601 | 1.5
2 | DTL | 2DTLC0034 | OUT | OUT | OUT | NO | 12 | 1.5 | A | [5 empty] | NO |  |  | 409 | 87 | 87 | H1018 | 2DTL001AR | A 01 2W335RA1 2W370 A 01 2W335RA1 2W370 A 02 2W3397A1 2W370 A 03 2W33RSA1 2W370 A 04 2W3378B4 2W370 A 05 2W3378A4 2W341 A 05 2W3378A4 2W370 A 06 2L3378A4 2L341 A 07 2L33J8B4 2L341 A 08 2L3381A2 2L341 A 09 2L3382A2 2L341 A 10 2M3308A1 2M3? A 11 2L3380B2 2L341 A 12 2M3306A1 2M3? A 13 2M22HGA1 2M2? A 14 2M2209A1 2M2? A 15 2M119HA1 2M1? A 16 2M1119A1 2M1? A 17 2M1119B1 2M1? A 18 2M1119C1 2M1? A 19 2M2202A2 2M2? A 20 2M2202B2 2M2? A 21 2M22B0A2 2M2? A 22 2M1102B2 2M1? A 23 2M1102C2 2M1? A 24 2M1102D2 2M1? A 25 2M11H2A2 2M1? A 26 2M22H2A2 2M2? A 27 2L3313A1 2L346 A 28 2L33KAA2 2L346 A 29 2L44KAA2 2L446 A 30 2L4415A1 2L446 A 31 2L4415B1 2L446 A 32 2L44KEA3 2L446 A 33 2L55KEA2 2L547 A 34 2L55KEB2 2L547 A 35 2L66KEA2 2L647 A 36 2L6621B2 2L647 A 37 2L6621A1 2L647 A 38 2L6615C1 2L647 A 38 2L6615C1 2L649 A 39 2L6627A1 2L649 A 40 2L6627B1 2L649 A 41 2L6649B1 2L614 A 41 2L6649B1 2L649 A 42 1L6649B1 1L601 A 42 1L6649B1 1L605 A 42 1L6649B1 1L607 A 42 1L6649B1 1L609 A 43 1L6649A1 1L601 A 43 1L6649A1 1L603 A 44 1W6649A1 1W601 A 45 1W6645A1 1W601 | 1.5
2 | DTL | 2DTLC0035 | OUT | OUT | OUT | NO | 12 | 1.5 | A | [5 empty] | NO |  |  | 409 | 84 | 84 | H1927 | 2DTL001AR | A 01 2W335RA1 2W370 A 01 2W335RA1 2W370 A 02 2W3397A1 2W370 A 03 2W33RSA1 2W370 A 04 2W3378B4 2W370 A 05 2W3378A4 2W341 A 05 2W3378A4 2W370 A 06 2L3378A4 2L341 A 07 2L33J8B4 2L341 A 08 2L3381A2 2L341 A 09 2L3382A2 2L341 A 10 2M3308A1 2M3? A 11 2L3380B2 2L341 A 12 2M3306A1 2M3? A 13 2M22HGA1 2M2? A 14 2M2209A1 2M2? A 15 2M119HA1 2M1? A 16 2M1119A1 2M1? A 17 2M1119B1 2M1? A 18 2M1119C1 2M1? A 19 2M2202A2 2M2? A 20 2M2202B2 2M2? A 21 2M22B0A2 2M2? A 22 2M1102B2 2M1? A 23 2M1102C2 2M1? A 24 2M1102D2 2M1? A 25 2M11H2A2 2M1? A 26 2M22H2A2 2M2? A 27 2L3313A1 2L346 A 28 2L33KAA2 2L346 A 29 2L44KAA2 2L446 A 30 2L4415A1 2L446 A 31 2L4415B1 2L446 A 32 2L44KEA3 2L446 A 33 2L55KEA2 2L547 A 34 2L55KEB2 2L547 A 35 2L66KEA2 2L647 A 36 2L6621B2 2L647 A 37 2L6621A1 2L647 A 38 2L6615C1 2L647 A 38 2L6615C1 2L649 A 39 2L6627A1 2L649 A 40 2L6627B1 2L649 A 41 2L6649B1 2L614 A 41 2L6649B1 2L649 A 42 1L6649B1 1L601 A 42 1L6649B1 1L605 A 42 1L6649B1 1L607 A 42 1L6649B1 1L609 A 43 1L6649A1 1L601 A 43 1L6649A1 1L603 A 44 1W6649A1 1W601 A 45 1W6645A1 1W601 | 1.5
2 | DTL | 2DTLC0036 | OUT | OUT | OUT | NO | 12 | 1.5 | A | [5 empty] | NO |  |  | 409 | 84 | 84 | J0106 | 2DTL001AR | A 01 2W335RA1 2W370 A 01 2W335RA1 2W370 A 02 2W3397A1 2W370 A 03 2W33RSA1 2W370 A 04 2W3378B4 2W370 A 05 2W3378A4 2W341 A 05 2W3378A4 2W370 A 06 2L3378A4 2L341 A 07 2L33J8B4 2L341 A 08 2L3381A2 2L341 A 09 2L3382A2 2L341 A 10 2M3308A1 2M3? A 11 2L3380B2 2L341 A 12 2M3306A1 2M3? A 13 2M22HGA1 2M2? A 14 2M2209A1 2M2? A 15 2M119HA1 2M1? A 16 2M1119A1 2M1? A 17 2M1119B1 2M1? A 18 2M1119C1 2M1? A 19 2M2202A2 2M2? A 20 2M2202B2 2M2? A 21 2M22B0A2 2M2? A 22 2M1102B2 2M1? A 23 2M1102C2 2M1? A 24 2M1102D2 2M1? A 25 2M11H2A2 2M1? A 26 2M22H2A2 2M2? A 27 2L3313A1 2L346 A 28 2L33KAA2 2L346 A 29 2L44KAA2 2L446 A 30 2L4415A1 2L446 A 31 2L4415B1 2L446 A 32 2L44KEA3 2L446 A 33 2L55KEA2 2L547 A 34 2L55KEB2 2L547 A 35 2L66KEA2 2L647 A 36 2L6621B2 2L647 A 37 2L6621A1 2L647 A 38 2L6615C1 2L647 A 38 2L6615C1 2L649 A 39 2L6627A1 2L649 A 40 2L6627B1 2L649 A 41 2L6649B1 2L614 A 41 2L6649B1 2L649 A 42 1L6649B1 1L601 A 42 1L6649B1 1L605 A 42 1L6649B1 1L607 A 42 1L6649B1 1L609 A 43 1L6649A1 1L601 A 43 1L6649A1 1L603 A 44 1W6649A1 1W601 A 45 1W6645A1 1W601 | 1.5
2 | DTL | 2DTLC0037 | OUT | OUT | OUT | NO | 12 | 1.5 | A | [5 empty] | NO |  |  | 20 | 84 | 84 | J0715 | 2DTL001AR | IND (SITE RUN) | 1.5
2 | DTL | 2DTLC0038 | OUT | OUT | OUT | NO | 12 | 1.5 | A | [5 empty] | NO |  |  | 20 | 84 | 84 | J1624 | 2DTL001AR | IND (SITE RUN) | 1.5
2 | DTL | 2DTLC0039 | OUT | OUT | OUT | NO | DP | 1 | A | [5 empty] | NO |  |  | 220 | 89 | 89 | A0117 | 2DTL001AR | A 01 2W3378B1 2W370 A 01 2W3378B1 2W370 A 02 2W3378A1 2W341 A 02 2W3378A1 2W370 A 03 2L3378A1 2L341 A 04 2L33J8A4 2L341 A 05 2L22J8A4 2L241 A 06 2L11J8A4 2L141 A 07 2L1121F1 2L141 A 07 2L1121F1 2L145 A 07 2L1121F1 2L153 A 08 2L1121E1 2L145 A 08 2L1121E1 2L149 A 09 2L1121D1 2L149 A 10 2L1121C1 2L149 A 11 2L11JFA5 2L149 A 12 2L22JFA5 2L244 A 13 2L33JFA5 2L346 A 14 2L44JFA5 2L446 A 15 2L44JFB5 2L446 A 16 2L55JFA5 2L547 A 17 2L55JFB5 2L547 A 18 2L66JFA5 2L647 A 19 2L6614A1 2L647 A 20 2L6614B1 2L647 A 21 2L6620B1 2L647 A 22 2L6615C1 2L647 A 22 2L6615C1 2L649 A 23 2L6627A1 2L649 A 24 2L6627B1 2L649 A 25 2L6649B1 2L614 A 25 2L6649B1 2L649 A 26 1L6649B1 1L601 A 26 1L6649B1 1L605 A 26 1L6649B1 1L607 A 26 1L6649B1 1L609 A 27 1L6649A1 1L601 A 27 1L6649A1 1L603 A 28 1W6649A1 1W601 A 29 1W6645A1 1W601 | 1
2 | DTL | 2DTLC0040 | OUT | OUT | OUT | NO | DP | 1 | A | [5 empty] | NO |  |  | 222 | 89 | 89 | A1834 | 2DTL001AR | A 01 2W3378B1 2W370 A 01 2W3378B1 2W370 A 02 2W3378A1 2W341 A 02 2W3378A1 2W370 A 03 2L3378A1 2L341 A 04 2L3378A4 2L341 A 05 2L33J8A4 2L341 A 06 2L22J8A4 2L241 A 07 2L11J8A4 2L141 A 08 2L1121F1 2L141 A 08 2L1121F1 2L145 A 08 2L1121F1 2L153 A 09 2L1121E1 2L145 A 09 2L1121E1 2L149 A 10 2L11G9A2 2L149 A 11 2L22JJA3 2L244 A 12 2L33JJA3 2L346 A 13 2L44JJA3 2L446 A 14 2L55JJA3 2L546 A 15 2L5531L2 2L546 A 16 2L5526A1 2L547 A 17 2L5526B1 2L547 A 18 2L5526C1 2L547 A 19 2L5526D1 2L547 A 20 2L55JFB3 2L547 A 21 2L66JFA3 2L647 A 22 2L6613A1 2L647 A 23 2L6620B1 2L647 A 24 2L6615C1 2L647 A 24 2L6615C1 2L649 A 25 2L6627A1 2L649 A 26 2L6627B1 2L649 A 27 2L6649B1 2L614 A 27 2L6649B1 2L649 A 28 1L6649B1 1L601 A 28 1L6649B1 1L605 A 28 1L6649B1 1L607 A 28 1L6649B1 1L609 A 29 1L6649A1 1L601 A 29 1L6649A1 1L603 A 30 1W6649A1 1W601 A 31 1W6645A1 1W601 | 1
2 | DTL | 2DTLC0041 | OUT | OUT | OUT | NO | DP | 1 | A | [5 empty] | NO |  |  | 228 | 89 | 89 | B0111 | 2DTL001AR | A 01 2W3378B4 2W370 A 01 2W3378B4 2W370 A 02 2W3378A4 2W341 A 02 2W3378A4 2W370 A 03 2L3378A4 2L341 A 04 2L33J8A4 2L341 A 05 2L22J8A4 2L241 A 06 2L11J8A4 2L141 A 07 2L1121F1 2L141 A 07 2L1121F1 2L145 A 07 2L1121F1 2L153 A 08 2L1121E1 2L145 A 08 2L1121E1 2L149 A 09 2L11JMA5 2L149 A 10 2L1125E3 2L149 A 11 2L1125D3 2L149 A 12 2L1125C3 2L149 A 13 2L1125B3 2L149 A 14 2L11JEA3 2L149 A 15 2L22JEA3 2L244 A 16 2L33JEA3 2L346 A 17 2L44JEA4 2L446 A 18 2L55JEA4 2L547 A 19 2L55JEB4 2L547 A 20 2L66JEA4 2L647 A 21 2L6600J1 2L647 A 22 2L6600H1 2L647 A 23 2L6613A1 2L647 A 24 2L6620B1 2L647 A 25 2L6615C1 2L647 A 25 2L6615C1 2L649 A 26 2L6627A1 2L649 A 27 2L6627B1 2L649 A 28 2L6649B1 2L614 A 28 2L6649B1 2L649 A 29 1L6649B1 1L601 A 29 1L6649B1 1L605 A 29 1L6649B1 1L607 A 29 1L6649B1 1L609 A 30 1L6649A1 1L601 A 30 1L6649A1 1L603 A 31 1W6649A1 1W601 A 32 1W6645A1 1W601 | 1
2 | DTL | 2DTLC0042 | OUT | OUT | OUT | NO | DP | 1 | A | [5 empty] | NO |  |  | 238 | 89 | 89 | B1228 | 2DTL001AR | A 01 2W3378B4 2W370 A 01 2W3378B4 2W370 A 02 2W3378A4 2W341 A 02 2W3378A4 2W370 A 03 2L3378A4 2L341 A 04 2L33J8B4 2L341 A 05 2L44J8A4 2L441 A 06 2L4410T1 2L441 A 07 2L4410U1 2L441 A 08 2L4423G1 2L441 A 08 2L4423G1 2L442 A 09 2L4424C2 2L441 A 09 2L4424C2 2L442 A 10 2L4424B2 2L442 A 10 2L4424B2 2L444 A 10 2L4424B2 2L445 A 11 2L4424A2 2L444 A 12 2L4410M1 2L444 A 13 2L44JTA1 2L444 A 14 2L55JTA1 2L545 A 15 2L5531C2 2L545 A 16 2L5531D2 2L545 A 17 2L5531E2 2L545 A 18 2L5531F2 2L545 A 18 2L5531F2 2L546 A 19 2L5531G2 2L546 A 20 2L55JMB4 2L546 A 21 2L66JMA4 2L647 A 22 2L6600D1 2L645 A 22 2L6600D1 2L647 A 23 2L6602A1 2L645 A 24 2L6602B1 2L645 A 25 2L6602C1 2L645 A 25 2L6602C1 2L649 A 26 2L6602D1 2L649 A 27 2L6602E1 2L649 A 28 2L6602F1 2L649 A 29 2L6602G1 2L649 A 30 2L6602H1 2L649 A 31 2L6614E1 2L649 A 32 2L6649B1 2L614 A 32 2L6649B1 2L649 A 33 1L6649B1 1L601 A 33 1L6649B1 1L605 A 33 1L6649B1 1L607 A 33 1L6649B1 1L609 A 34 1L6649A1 1L601 A 34 1L6649A1 1L603 A 35 1W6649A1 1W601 A 36 1W6645A1 1W601 | 1
2 | DTL | 2DTLC0043 | OUT | OUT | OUT | NO | DP | 1 | A | [5 empty] | NO |  |  | 242 | 89 | 89 | B2940 | 2DTL001AR | A 01 2W3378B1 2W370 A 01 2W3378B1 2W370 A 02 2W3378A1 2W341 A 02 2W3378A1 2W370 A 03 2W33Z6A2 2W341 A 04 2W44Z6A2 2W441 A 05 2W4436G1 2W441 A 06 2W4436F1 2W441 A 07 2W4436E1 2W441 A 08 2W4437C2 2W441 A 09 2W4437B2 2W441 A 09 2W4437B2 2W466 A 10 2W4437A2 2W466 A 11 2W4445B2 2W466 A 12 2W55RCA2 2W557 A 13 2W5552C2 2W544 A 13 2W5552C2 2W557 A 14 2W5552B2 2W544 A 15 2W5567A1 2W544 A 16 2L5567A1 2L545 A 17 2L5566E1 2L545 A 18 2L5566D1 2L545 A 19 2L5566C1 2L545 A 20 2L5566B1 2L545 A 21 2L5566A1 2L545 A 22 2L5550K2 2L545 A 23 2L5550J2 2L545 A 24 2L66X2A3 2L645 A 25 2L6642C1 2L645 A 26 2L6644A1 2L645 A 27 2L6602C1 2L645 A 27 2L6602C1 2L649 A 28 2L6602D1 2L649 A 29 2L6602E1 2L649 A 30 2L6602F1 2L649 A 31 2L6602G1 2L649 A 32 2L6627B1 2L649 A 33 2L6649B1 2L614 A 33 2L6649B1 2L649 A 34 1L6649B1 1L601 A 34 1L6649B1 1L605 A 34 1L6649B1 1L607 A 34 1L6649B1 1L609 A 35 1L6649A1 1L601 A 35 1L6649A1 1L603 A 36 1W6649A1 1W601 A 37 1W6645A1 1W601 | 1
2 | DTL | 2DTLC0044 | OUT | OUT | OUT | NO | DP | 1 | A | [5 empty] | NO |  |  | 252 | 89 | 89 | G0622 | 2DTL001AR | A 01 2W3378B4 2W370 A 01 2W3378B4 2W370 A 02 2W3378A4 2W341 A 02 2W3378A4 2W370 A 03 2W33Z6A2 2W341 A 04 2W44Z6A2 2W441 A 05 2W4436G1 2W441 A 06 2W4436F1 2W441 A 07 2W4436E1 2W441 A 08 2W4437C2 2W441 A 09 2W4437B2 2W441 A 09 2W4437B2 2W466 A 10 2W4437A2 2W466 A 11 2W4445B2 2W466 A 12 2W55RCA2 2W557 A 13 2W5552C2 2W544 A 13 2W5552C2 2W557 A 14 2W5552B2 2W544 A 15 2W5567A1 2W544 A 16 2L5567A1 2L545 A 17 2L5566E1 2L545 A 18 2L5566D1 2L545 A 19 2L5566C1 2L545 A 20 2L5566B1 2L545 A 21 2L5566A1 2L545 A 22 2L5550K2 2L545 A 23 2L5550J2 2L545 A 24 2L66X2A3 2L645 A 25 2L6642B1 2L645 A 26 2L6601A1 2L645 A 27 2L6601B1 2L645 A 28 2L6601C1 2L645 A 28 2L6601C1 2L647 A 29 2L6601D1 2L647 A 30 2L6617B2 2L647 A 30 2L6617B2 2L649 A 31 2L6617C2 2L649 A 32 2L6649B1 2L614 A 32 2L6649B1 2L649 A 33 1L6649B1 1L601 A 33 1L6649B1 1L605 A 33 1L6649B1 1L607 A 33 1L6649B1 1L609 A 34 1L6649A1 1L601 A 34 1L6649A1 1L603 A 35 1W6649A1 1W601 A 36 1W6645A1 1W601 | 1
2 | DTL | 2DTLC0045 | OUT | OUT | OUT | NO | DP | 1 | A | [5 empty] | NO |  |  | 256 | 89 | 89 | G2339 | 2DTL001AR | A 01 2W3378B4 2W370 A 01 2W3378B4 2W370 A 02 2W3378A4 2W341 A 02 2W3378A4 2W370 A 03 2W33Z6A2 2W341 A 04 2W44Z6A2 2W441 A 05 2W4436G1 2W441 A 06 2W4436F1 2W441 A 07 2W4436E1 2W441 A 08 2W4437C2 2W441 A 09 2W4437B2 2W441 A 09 2W4437B2 2W466 A 10 2W4437A2 2W466 A 11 2W4445B2 2W466 A 12 2W55RCA2 2W557 A 13 2W5552C2 2W544 A 13 2W5552C2 2W557 A 14 2W5552B2 2W544 A 15 2W5567A1 2W544 A 16 2L5567A1 2L545 A 17 2L5566E1 2L545 A 18 2L5566D1 2L545 A 19 2L5566C1 2L545 A 20 2L5566B1 2L545 A 21 2L5566A1 2L545 A 22 2L5550K2 2L545 A 23 2L5550J2 2L545 A 24 2L66X2A3 2L645 A 25 2L6642B1 2L645 A 26 2L6601A1 2L645 A 27 2L6601B1 2L645 A 28 2L6601C1 2L645 A 28 2L6601C1 2L647 A 29 2L6601D1 2L647 A 30 2L6601E1 2L647 A 31 2L6601F1 2L647 A 32 2L6614B1 2L647 A 33 2L6620B1 2L647 A 34 2L6615C1 2L647 A 34 2L6615C1 2L649 A 35 2L6627A1 2L649 A 36 2L6627B1 2L649 A 37 2L6649B1 2L614 A 37 2L6649B1 2L649 A 38 1L6649B1 1L601 A 38 1L6649B1 1L605 A 38 1L6649B1 1L607 A 38 1L6649B1 1L609 A 39 1L6649A1 1L601 A 39 1L6649A1 1L603 A 40 1W6649A1 1W601 A 41 1W6645A1 1W601 | 1
2 | DTL | 2DTLC0046 | OUT | OUT | OUT | NO | DP | 1 | A | [5 empty] | NO |  |  | 405 | 89 | 89 | H0116 | 2DTL001AR | A 01 2W3378B4 2W370 A 01 2W3378B4 2W370 A 02 2W3378A4 2W341 A 02 2W3378A4 2W370 A 03 2L3378A4 2L341 A 04 2L33J8B4 2L341 A 05 2L3381A2 2L341 A 06 2L3382A2 2L341 A 07 2M3308A1 2M3? A 08 2L3380B2 2L341 A 09 2M3306A1 2M3? A 10 2M22HGA1 2M2? A 11 2M2209A1 2M2? A 12 2M119HA1 2M1? A 13 2M1119A1 2M1? A 14 2M1119B1 2M1? A 15 2M1119C1 2M1? A 16 2M2202A2 2M2? A 17 2M2202B2 2M2? A 18 2M22B0A2 2M2? A 19 2M1102B2 2M1? A 20 2M1102C2 2M1? A 21 2M1102D2 2M1? A 22 2M11H2A2 2M1? A 23 2M22H2A2 2M2? A 24 2L3313A1 2L346 A 25 2L33KAA1 2L346 A 26 2L44KAA1 2L446 A 27 2L4411B1 2L446 A 28 2L44KDA2 2L446 A 29 2L55KDA2 2L547 A 30 2L55KDB2 2L547 A 31 2L66KDA2 2L647 A 32 2L6621C2 2L647 A 33 2L6621B2 2L647 A 34 2L6621A1 2L647 A 35 2L6615C1 2L647 A 35 2L6615C1 2L649 A 36 2L6627A1 2L649 A 37 2L6627B1 2L649 A 38 2L6649B1 2L614 A 38 2L6649B1 2L649 A 39 1L6649B1 1L601 A 39 1L6649B1 1L605 A 39 1L6649B1 1L607 A 39 1L6649B1 1L609 A 40 1L6649A1 1L601 A 40 1L6649A1 1L603 A 41 1W6649A1 1W601 A 42 1W6645A1 1W601 | 1
2 | DTL | 2DTLC0047 | OUT | OUT | OUT | NO | DP | 1 | A | [5 empty] | NO |  |  | 405 | 89 | 89 | H1733 | 2DTL001AR | A 01 2W3378B4 2W370 A 01 2W3378B4 2W370 A 02 2W3378A4 2W341 A 02 2W3378A4 2W370 A 03 2L3378A4 2L341 A 04 2L33J8B4 2L341 A 05 2L3381A2 2L341 A 06 2L3382A2 2L341 A 07 2M3308A1 2M3? A 08 2L3380B2 2L341 A 09 2M3306A1 2M3? A 10 2M22HGA1 2M2? A 11 2M2209A1 2M2? A 12 2M119HA1 2M1? A 13 2M1119A1 2M1? A 14 2M1119B1 2M1? A 15 2M1119C1 2M1? A 16 2M2202A2 2M2? A 17 2M2202B2 2M2? A 18 2M22B0A2 2M2? A 19 2M1102B2 2M1? A 20 2M1102C2 2M1? A 21 2M1102D2 2M1? A 22 2M11H2A2 2M1? A 23 2M22H2A2 2M2? A 24 2L3313A1 2L346 A 25 2L33KAA1 2L346 A 26 2L44KAA1 2L446 A 27 2L4415A1 2L446 A 28 2L4415B1 2L446 A 29 2L44KEA3 2L446 A 30 2L55KEA2 2L547 A 31 2L55KEB2 2L547 A 32 2L66KEA2 2L647 A 33 2L6621B2 2L647 A 34 2L6621A1 2L647 A 35 2L6615C1 2L647 A 35 2L6615C1 2L649 A 36 2L6627A1 2L649 A 37 2L6627B1 2L649 A 38 2L6649B1 2L614 A 38 2L6649B1 2L649 A 39 1L6649B1 1L601 A 39 1L6649B1 1L605 A 39 1L6649B1 1L607 A 39 1L6649B1 1L609 A 40 1L6649A1 1L601 A 40 1L6649A1 1L603 A 41 1W6649A1 1W601 A 42 1W6645A1 1W601 | 1
2 | DTL | 2DTLC0048 | OUT | OUT | OUT | NO | DP | 1 | A | [5 empty] | NO |  |  | 405 | 89 | 89 | J0110 | 2DTL001AR | A 01 2W3378B4 2W370 A 01 2W3378B4 2W370 A 02 2W3378A4 2W341 A 02 2W3378A4 2W370 A 03 2L3378A4 2L341 A 04 2L33J8B4 2L341 A 05 2L3381A2 2L341 A 06 2L3382A2 2L341 A 07 2M3308A1 2M3? A 08 2L3380B2 2L341 A 09 2M3306A1 2M3? A 10 2M22HGA1 2M2? A 11 2M2209A1 2M2? A 12 2M119HA1 2M1? A 13 2M1119A1 2M1? A 14 2M1119B1 2M1? A 15 2M1119C1 2M1? A 16 2M2202A2 2M2? A 17 2M2202B2 2M2? A 18 2M22B0A2 2M2? A 19 2M1102B2 2M1? A 20 2M1102C2 2M1? A 21 2M1102D2 2M1? A 22 2M11H2A2 2M1? A 23 2M22H2A2 2M2? A 24 2L3313A1 2L346 A 25 2L33KAA1 2L346 A 26 2L44KAA1 2L446 A 27 2L4415A1 2L446 A 28 2L4415B1 2L446 A 29 2L44KEA3 2L446 A 30 2L55KEA2 2L547 A 31 2L55KEB2 2L547 A 32 2L66KEA2 2L647 A 33 2L6621B2 2L647 A 34 2L6621A1 2L647 A 35 2L6615C1 2L647 A 35 2L6615C1 2L649 A 36 2L6627A1 2L649 A 37 2L6627B1 2L649 A 38 2L6649B1 2L614 A 38 2L6649B1 2L649 A 39 1L6649B1 1L601 A 39 1L6649B1 1L605 A 39 1L6649B1 1L607 A 39 1L6649B1 1L609 A 40 1L6649A1 1L601 A 40 1L6649A1 1L603 A 41 1W6649A1 1W601 A 42 1W6645A1 1W601 | 1
2 | DTL | 2DTLC0049 | OUT | OUT | OUT | NO | CP | 0.6 | [6 empty] | NO |  |  | 151 | 0 | 147 | 2DTL001AR | 2DTL001HV | A 01 2W5552C2 2W544 A 01 2W5552C2 2W544 A 01 2W5552C2 2W557 A 02 2W5552B2 2W544 A 03 2W5567B1 2W544 A 04 2W5567A1 2W544 A 05 2L5567A1 2L545 A 06 2L5566E1 2L545 A 07 2L5566D1 2L545 A 08 2L5566C1 2L545 A 09 2L5566B1 2L545 A 10 2L5566A1 2L545 A 11 2L5550K2 2L545 A 12 2L5550J2 2L545 A 13 2L66X2A3 2L645 A 14 2L6642B1 2L645 A 15 2L6642A1 2L645 A 16 2L6600B1 2L645 A 17 2L6600C1 2L645 A 18 2L6600D1 2L645 A 18 2L6600D1 2L647 A 19 2L6695E1 2L645 A 20 2L6695D1 2L645 A 21 2L6695C1 2L645 A 21 2L6695C1 2L649 A 22 2L6695B1 2L649 A 23 2L6695A1 2L649 A 24 2L6603M1 2L649 | 0.6
2 | DTL | 2DTLC0050 | OUT | OUT | OUT | NO | [8 empty] | NO | [5 empty] | 2DTL020BX | 2DTL001AR |  | 19 x 0,6mm2 Non-armoured | [5 empty] | not in pericles
2 | DTL | 2DTLC0051 | OUT | OUT | OUT | NO | [8 empty] | NO | [5 empty] | 2DTL020BX | 2DTL001AR |  | 19 x 0,6mm2 Non-armoured | [5 empty] | not in pericles
2 | DTL | 2DTLC0052 | OUT | OUT | OUT | NO | [8 empty] | NO | [5 empty] | 2DTL020BX | 2DTL001AR |  | 19 x 0,6mm2 Non-armoured | [5 empty] | not in pericles
2 | DTL | 2DTLC0053 | OUT | OUT | OUT | NO | [8 empty] | NO | [5 empty] | 2DTL020BX | 2DTL001AR |  | 19 x 0,6mm2 Non-armoured | [5 empty] | not in pericles
2 | DTL | 2DTLC0054 | OUT | OUT | OUT | NO | [8 empty] | NO | [5 empty] | 2DTL020BX | 2DTL001AR |  | 19 x 0,6mm2 Non-armoured | [5 empty] | not in pericles
2 | DTL | 2DTLC0055 | OUT | OUT | OUT | NO | [8 empty] | NO | [5 empty] | 2DTL020BX | 2DTL001AR |  | 19 x 0,6mm2 Non-armoured | [5 empty] | not in pericles
2 | DTL | 2DTLC0056 | OUT | OUT | OUT | NO | [8 empty] | NO | [5 empty] | 2DTL020BX | 2DTL001AR |  | 19 x 0,6mm2 Non-armoured | [5 empty] | not in pericles
2 | DTL | 2DTLC0057 | OUT | OUT | OUT | NO | [8 empty] | NO | [5 empty] | 2DTL020BX | 2DTL001AR |  | 19 x 0,6mm2 Non-armoured | [5 empty] | not in pericles
2 | DTL | 2DTLC0058 | OUT | OUT | OUT | NO | [8 empty] | NO | [5 empty] | 2DTL020BX | 2DTL001AR |  | 19 x 0,6mm2 Non-armoured | [5 empty] | not in pericles
2 | DTL | 2DTLC0059 | OUT | OUT | OUT | NO | [8 empty] | NO | [5 empty] | 2DTL020BX | 2DTL001AR |  | 19 x 0,6mm2 Non-armoured | [5 empty] | not in pericles
2 | DTL | 2DTLC0060 | OUT | OUT | OUT | NO | [8 empty] | NO | [5 empty] | 2DTL020BX | 2DTL001AR |  | 19 x 0,6mm2 Non-armoured | [5 empty] | not in pericles
2 | DTL | 2DTLC0061 | OUT | OUT | OUT | NO | [8 empty] | NO | [5 empty] | 2DTL020BX | 2DTL001AR |  | 19 x 0,6mm2 Non-armoured | [5 empty] | not in pericles
2 | DTL | 2DTLC0062 | OUT | OUT | OUT | NO | [8 empty] | NO | [5 empty] | 2DTL020BX | 2DTL001AR |  | 6 x 0,22mm2 Non-armoured | [5 empty] | not in pericles
2 | DTL | 2DTLC0063 | OUT | OUT | OUT | NO | [8 empty] | NO | [5 empty] | 2DTL020BX | 2DTL001AR |  | 37 x 0,34mm2 Non-armoured | [5 empty] | not in pericles
2 | DTL | 2DTLC0064 | OUT | OUT | OUT | NO | [8 empty] | NO | [5 empty] | 2DTL020BX | 2DTL001AR |  | 37 x 0,34mm2 Non-armoured | [5 empty] | not in pericles
2 | DTL | 2DTLC0900 | OUT | OUT | OUT | NO | [8 empty] | NO | [5 empty] | 2DTL016TV | PN2L525 |  | 4c x 1,5mm2 | [5 empty] | not in pericles
2 | DTL | 2DTLC0901 | OUT | OUT | OUT | NO | [8 empty] | NO | [5 empty] | PN2L525 | 2DTL900CR |  | 4c x 1,5mm2 | [5 empty] | not in pericles
2 | DTL | 2DTLC0902 | OUT | OUT | OUT | NO | [8 empty] | NO | [5 empty] | 2DTL001BX | 9DTL002BX |  | 2pr x 1,0mm2 | [5 empty] | not in pericles
2 | DTL | 2DTLC0903 | OUT | OUT | OUT | NO | [8 empty] | NO | [5 empty] | 2DTL001BX | PN2L525 |  | 2pr x 1,0mm2 | [5 empty] | not in pericles
2 | DTL | 2DTLC0904 | OUT | OUT | OUT | NO | [8 empty] | NO | [5 empty] | PN2L525 | 2DTL002BX |  | 2pr x 1,0mm2 | [5 empty] | not in pericles
2 | DTL | 2DTLC0905 | OUT | OUT | OUT | NO | [8 empty] | NO | [5 empty] | 9DTL001BX | 2DTL015TV |  | 2pr x 1,0mm2 | [5 empty] | not in pericles
2 | DTL | 2DTLC0906 | OUT | OUT | OUT | NO | [8 empty] | NO | [5 empty] | 2DTL002BX | 2DTL016TV |  | 2pr x 1,0mm2 | [5 empty] | not in pericles
2 | DTL | 2DTLC0907 | OUT | OUT | OUT | NO | [8 empty] | NO | [5 empty] | 2DTL003BN | 2DTL004BN |  | 100pr CONTROL | [5 empty] | not in pericles
2 | DTV | 2DTVC0900 | OUT | OUT | OUT | NO | [8 empty] | NO | [5 empty] | 2DTV001PH | 2DTV004CR |  | M878-70480 DEKABON 1mm2 stranded copper conductors | [5 empty] | not in pericles
2 | DTV | 2DTVC0901 | OUT | OUT | OUT | NO | [8 empty] | NO | [5 empty] | 2DTV004CR | 9DTV015AR |  | M878-70480 DEKABON 1mm2 stranded copper | [5 empty] | not in pericles
2 | DTV | 2DTVC0902 | OUT | OUT | OUT | NO | [8 empty] | NO | [5 empty] | 2DTV002CR | 9DTV015AR |  | M755-704FO dekron 1mm2 stranded copper | [5 empty] | not in pericles
2 | DTV | 2DTVC0903 | OUT | OUT | OUT | NO | [8 empty] | NO | [5 empty] | 2DTV003CR | 9DTV015AR |  | M755-704FO dekron 1mm2 stranded copper | [5 empty] | not in pericles
2 | DTV | 2DTVC0911 | OUT | OUT | OUT | NO | [8 empty] | NO | [5 empty] | 9DTV124BN | 2PTRMAKEUP1 |  | 1 pr x 0,6 mm2 Armoured | [5 empty] | not in pericles
2 | DTV | 2DTVC0B02 | OUT | OUT | OUT | NO | [8 empty] | NO | [5 empty] | 2GGR058CR | 2DTV301GN |  | 2pr x 0,6mm2 | [5 empty] | not in pericles
2 | DTV | 2DTVC0F35 | OUT | OUT | OUT | NO | [8 empty] | NO | [5 empty] | 2DTV401BN | 2DTV382TN |  | 2pr x 0,6mm2 | [5 empty] | not in pericles
2 | DTV | 2DTVC0H09 | OUT | OUT | OUT | NO | [8 empty] | NO | [5 empty] | 9DTVH01AR | 2KKO801AR |  | 3c x 2,5mm2 | [5 empty] | not in pericles
2 | DTV | 2DTVC1001 | OUT | OUT | OUT | NO | VP | 0.6 | [6 empty] | NO |  |  | 20 | 68 | 68 | A0140 | 2DTV123BN | IND (SITE RUN) | 0.6
2 | DTV | 2DTVC1002 | OUT | OUT | OUT | NO | VP | 0.6 | [6 empty] | NO |  |  | 20 | 16 | 16 | 2DTV121BN | 2DTV122BN | IND (SITE RUN) | 0.6
2 | DTV | 2DTVC1003 | OUT | OUT | OUT | NO | VP | 0.6 | [6 empty] | NO |  |  | 20 | 30 | 30 | 2DTV122BN | 2DTV123BN | IND (SITE RUN) | 0.6
2 | DTV | 2DTVC1004 | OUT | OUT | OUT | NO | VP | 0.6 | [6 empty] | NO |  |  | 20 | 14 | 14 | 2DTV123BN | 2DTV124BN | IND (SITE RUN) | 0.6
2 | DTV | 2DTVC1005 | OUT | OUT | OUT | NO | VP | 0.6 | [6 empty] | NO |  |  | 20 | 15 | 15 | 2DTV124BN | 2DTV125BN | IND (SITE RUN) | 0.6
2 | DTV | 2DTVC1006 | OUT | OUT | OUT | NO | VP | 0.6 | [6 empty] | NO |  |  | 20 | 21 | 21 | 2DTV125BN | 2DTV126BN | IND (SITE RUN) | 0.6
2 | DTV | 2DTVC1007 | OUT | OUT | OUT | NO | VP | 0.6 | [6 empty] | NO |  |  | 20 | 15 | 15 | 2DTV126BN | 2DTV127BN | IND (SITE RUN) | 0.6
2 | DTV | 2DTVC1008 | OUT | OUT | OUT | NO | VP | 0.6 | [6 empty] | NO |  |  | 20 | 76 | 76 | 2DTV123BN | A0140 | IND (SITE RUN) | 0.6
2 | DTV | 2DTVC1009 | OUT | OUT | OUT | NO | VP | 0.6 | [6 empty] | NO |  |  | 272 | 309 | 309 | 9DTVA01AR | 2DTV221BN | A 01 9L6613A2 9L650 A 01 9L6613A2 9L650 A 02 9L6613B2 9L650 A 03 9L6613C2 9L650 A 04 9L6613D2 9L650 A 05 9L6617B1 9L650 A 06 9L6617A1 9L608 A 07 2L6600M1 2L647 A 08 2L6600L1 2L647 A 09 2L6600K1 2L647 A 10 2L6600J1 2L647 A 11 2L66JEA2 2L647 A 12 2L55JEB2 2L547 A 13 2L55JEA2 2L547 A 14 2L44JEA2 2L446 A 15 2L33JEA2 2L346 A 16 2L22JEA2 2L244 A 17 2L11JEA2 2L149 A 18 2L1125B3 2L149 A 19 2L1125C3 2L149 A 20 2L11G4A2 2L149 A 21 2L00G4A3 2L056 A 22 2L0024B4 2L056 A 23 2L0024A4 2L056 A 24 2N0024A4 2N091 A 25 2N1124B4 2N191 A 26 2N1124A4 2N191 A 27 2N11Z4A4 2N191 A 28 2N00Z4A4 2N091 A 29 2N0028A1 2N091 A 30 2K0001A1 2K054 A 31 2K0001B1 2K054 A 32 2K0001C1 2K054 A 33 2K1101A1 2K157 A 34 2K1101B1 2K157 A 35 2K1101C1 2K157 A 36 2K1101D1 2K157 A 37 2K1101E1 2K157 A 38 2K1101F1 2K157 A 39 2K1101G1 2K157 A 40 2K1101H1 2K157 A 41 2K1101J1 2K157 A 41 2K1101J1 2K158 | 0.6
2 | DTV | 2DTVC1010 | OUT | OUT | OUT | NO | VP | 0.6 | [6 empty] | NO |  |  | 20 | 13 | 13 | 2DTV221BN | 2DTV222BN | IND (SITE RUN) | 0.6
2 | DTV | 2DTVC1011 | OUT | OUT | OUT | NO | VP | 0.6 | [6 empty] | NO |  |  | 20 | 13 | 13 | 2DTV222BN | 2DTV223BN | IND (SITE RUN) | 0.6
2 | DTV | 2DTVC1012 | OUT | OUT | OUT | NO | VP | 0.6 | [6 empty] | NO |  |  | 20 | 12 | 12 | 2DTV223BN | 2DTV224BN | IND (SITE RUN) | 0.6
2 | DTV | 2DTVC1013 | OUT | OUT | OUT | NO | VP | 0.6 | [6 empty] | NO |  |  | 20 | 15 | 15 | 2DTV224BN | 2DTV225BN | IND (SITE RUN) | 0.6
2 | DTV | 2DTVC1014 | OUT | OUT | OUT | NO | VP | 0.6 | [6 empty] | NO |  |  | 20 | 10 | 10 | 2DTV225BN | 2DTV226BN | IND (SITE RUN) | 0.6
2 | DTV | 2DTVC1015 | OUT | OUT | OUT | NO | VP | 0.6 | [6 empty] | NO |  |  | 20 | 10 | 10 | 2DTV226BN | 2DTV227BN | IND (SITE RUN) | 0.6
2 | DTV | 2DTVC1016 | OUT | OUT | OUT | NO | 6P | 0.6 | [6 empty] | NO |  |  | 282 | 339 | 339 | 2DTV227BN | 9DTVA01AR | A 01 2K1101J1 2K157 A 01 2K1101J1 2K157 A 01 2K1101J1 2K158 A 02 2K1101H1 2K157 A 03 2K1101G1 2K157 A 04 2K1101F1 2K157 A 05 2K1101E1 2K157 A 06 2K1101D1 2K157 A 07 2K1101C1 2K157 A 08 2K1101B1 2K157 A 09 2K1101A1 2K157 A 10 2K0001C1 2K054 A 11 2K0001B1 2K054 A 12 2K0001A1 2K054 A 13 2N0028A1 2N091 A 14 2N00Z4A4 2N091 A 15 2N11Z4A4 2N191 A 16 2N1124A4 2N191 A 17 2N1124B4 2N191 A 18 2N0024A4 2N091 A 19 2L0024A4 2L056 A 20 2L0024B4 2L056 A 21 2L00G4A3 2L056 A 22 2L11G4A2 2L149 A 23 2L1125C3 2L149 A 24 2L1125B3 2L149 A 25 2L11JEA2 2L149 A 26 2L22JEA2 2L244 A 27 2L33JEA2 2L346 A 28 2L44JEA2 2L446 A 29 2L55JEA2 2L547 A 30 2L55JEB2 2L547 A 31 2L66JEA2 2L647 A 32 2L6600J1 2L647 A 33 2L6600K1 2L647 A 34 2L6600L1 2L647 A 35 2L6600M1 2L647 A 36 9L6617A1 9L608 A 37 9L6617B1 9L650 A 38 9L6613D2 9L650 A 39 9L6613C2 9L650 A 40 9L6613B2 9L650 A 41 9L6613A2 9L650 | 0.6
2 | DTV | 2DTVC1017 | OUT | OUT | OUT | NO | CP | 0.6 | [6 empty] | NO |  |  | 227 | 292 | 292 | 9DTVA01AR | 2DTV321BN | A 01 2L6625G1 2L649 A 01 2L6625G1 2L649 A 02 2L6625F1 2L649 A 03 2L6625E1 2L649 A 04 2L6624B2 2L649 A 05 2L6624A2 2L647 A 05 2L6624A2 2L649 A 06 2L6620E1 2L647 A 07 2L6620D1 2L647 A 08 2L6620C1 2L647 A 09 2L6612A2 2L647 A 10 2L6600J1 2L647 A 11 2L6600K1 2L647 A 12 2L6600L1 2L647 A 13 2L66JYA6 2L647 A 14 2L55JYA6 2L547 A 15 2L44JYA6 2L446 A 16 2L3385A2 2L346 A 17 2L33JCA8 2L346 A 18 2L22JCA8 2L244 A 19 2L11JCA8 2L149 A 20 2L1140A1 2L149 A 21 2L11ZZA2 2L149 A 22 2L1141A2 2L149 A 23 2L1141B2 2L149 A 24 2L1141C2 2L149 A 25 2L1141D2 2L149 A 26 2L1141E2 2L145 A 26 2L1141E2 2L149 A 27 2L11ZYA2 2L145 A 28 2L1147A2 2L145 A 29 2L1147B2 2L145 A 30 2L11J6A4 2L145 A 31 2L22J6A4 2L244 A 32 2L33J6A4 2L344 A 33 2L44J5A3 2L444 A 34 2L4410N1 2L443 A 34 2L4410N1 2L444 A 35 2L44JWA1 2L443 A 36 2L33JWA1 2L341 A 37 2L3379B2 2L341 A 38 2M3308A1 2M3? A 39 2M22HJA1 2M2? A 40 2M2208A2 2M2? | 0.6
2 | DTV | 2DTVC1018 | OUT | OUT | OUT | NO | CP | 0.6 | [6 empty] | NO |  |  | 20 | 41 | 41 | 2DTV321BN | 2DTV322BN | IND (SITE RUN) | 0.6
2 | DTV | 2DTVC1019 | OUT | OUT | OUT | NO | CP | 0.6 | [6 empty] | NO |  |  | 20 | 37 | 37 | 2DTV322BN | 2DTV323BN | IND (SITE RUN) | 0.6
2 | DTV | 2DTVC1021 | OUT | OUT | OUT | NO | CP | 0.6 | [6 empty] | NO |  |  | 268 | 277 | 277 | 2DTV324BN | 9DTVA01AR | A 01 2M2208A2 2M2? A 01 2M2208A2 2M2? A 02 2M22HJA1 2M2? A 03 2M3308A1 2M3? A 04 2L3379B2 2L341 A 05 2L33JWA1 2L341 A 06 2L44JWA1 2L443 A 07 2L4410N1 2L443 A 07 2L4410N1 2L444 A 08 2L44J5A3 2L444 A 09 2L33J6A4 2L344 A 10 2L22J6A4 2L244 A 11 2L11J6A4 2L145 A 12 2L1147B2 2L145 A 13 2L1147A2 2L145 A 14 2L11ZYA2 2L145 A 15 2L1141E2 2L145 A 15 2L1141E2 2L149 A 16 2L1141D2 2L149 A 17 2L1141C2 2L149 A 18 2L1141B2 2L149 A 19 2L1141A2 2L149 A 20 2L11ZZA2 2L149 A 21 2L1140A1 2L149 A 22 2L11JCA8 2L149 A 23 2L22JCA8 2L244 A 24 2L33JCA8 2L346 A 25 2L3385A2 2L346 A 26 2L44JYA6 2L446 A 27 2L55JYA6 2L547 A 28 2L66JYA6 2L647 A 29 2L6600L1 2L647 A 30 2L6600K1 2L647 A 31 2L6600J1 2L647 A 32 2L6612A2 2L647 A 33 2L6620C1 2L647 A 34 2L6620D1 2L647 A 35 2L6620E1 2L647 A 36 2L6624A2 2L647 A 36 2L6624A2 2L649 A 37 2L6624B2 2L649 A 38 2L6625E1 2L649 A 39 2L6625F1 2L649 A 40 2L6625G1 2L649 | 0.6
2 | DTV | 2DTVC1023 | OUT | OUT | OUT | NO | VP | 0.6 | [6 empty] | NO |  |  | 185 | 176 | 176 | 2DTV323BN | 2DTV421BN | A 01 2M1121A3 2M1? A 01 2M1121A3 2M1? A 02 2M118HA3 2M1? A 03 2M1118A3 2M1? A 04 2M1118B3 2M1? A 05 2M1118C3 2M1? A 06 2M2200A3 2M2? A 07 2M11A0A3 2M1? | 0.6
2 | DTV | 2DTVC1026 | OUT | OUT | OUT | NO | CP | 0.6 | [6 empty] | NO |  |  | 86 | 158 | 158 | 9DTVA01AR | 2DTV021BN | A 01 2L6625G1 2L649 A 01 2L6625G1 2L649 A 02 2L6625F1 2L649 A 03 2L6625E1 2L649 A 04 2L6624B2 2L649 A 05 2L6624A2 2L647 A 05 2L6624A2 2L649 A 06 2L6620E1 2L647 A 07 2L6620D1 2L647 A 08 2L6620C1 2L647 A 09 2L6612A2 2L647 A 10 2L6600J1 2L647 A 11 2L6600H1 2L647 A 12 2L6600G1 2L647 A 13 2L6600F1 2L647 A 14 2L6600E1 2L647 A 15 2L6600D1 2L645 A 15 2L6600D1 2L647 A 16 2L6600C1 2L645 A 17 2L6600B1 2L645 A 18 2L6600A1 2L645 | 0.6
2 | DTV | 2DTVC1027 | OUT | OUT | OUT | NO | CP | 0.6 | [6 empty] | NO |  |  | 20 | 11 | 11 | 2DTV021BN | 2DTV022BN | IND (SITE RUN) | 0.6
2 | DTV | 2DTVC1028 | OUT | OUT | OUT | NO | CP | 0.6 | [6 empty] | NO |  |  | 20 | 15 | 15 | 2DTV022BN | 2DTV023BN | IND (SITE RUN) | 0.6
2 | DTV | 2DTVC1029 | OUT | OUT | OUT | NO | CP | 0.6 | [6 empty] | NO |  |  | 20 | 31 | 31 | 2DTV023BN | 2DTV024BN | IND (SITE RUN) | 0.6
2 | DTV | 2DTVC1030 | OUT | OUT | OUT | NO | CP | 0.6 | [6 empty] | NO |  |  | 20 | 25 | 25 | 2DTV024BN | 2DTV025BN | IND (SITE RUN) | 0.6
2 | DTV | 2DTVC1031 | OUT | OUT | OUT | NO | CP | 0.6 | [6 empty] | NO |  |  | 20 | 19 | 19 | 2DTV025BN | 2DTV026BN | IND (SITE RUN) | 0.6
2 | DTV | 2DTVC1032 | OUT | OUT | OUT | NO | CP | 0.6 | [6 empty] | NO |  |  | 20 | 9 | 9 | 2DTV026BN | 2DTV027BN | IND (SITE RUN) | 0.6
2 | DTV | 2DTVC1033 | OUT | OUT | OUT | NO | CP | 0.6 | [6 empty] | NO |  |  | 20 | 34 | 34 | 2DTV027BN | 2DTV028BN | IND (SITE RUN) | 0.6
2 | DTV | 2DTVC1034 | OUT | OUT | OUT | NO | CP | 0.6 | [6 empty] | NO |  |  | 128 | 184 | 184 | 2DTV028BN | 9DTVA01AR | A 01 2L6600A1 2L645 A 01 2L6600A1 2L645 A 02 2L6600B1 2L645 A 03 2L6600C1 2L645 A 04 2L6600D1 2L645 A 04 2L6600D1 2L647 A 05 2L6600E1 2L647 A 06 2L6600F1 2L647 A 07 2L6600G1 2L647 A 08 2L6600H1 2L647 A 09 2L6600J1 2L647 A 10 2L6612A2 2L647 A 11 2L6620C1 2L647 A 12 2L6620D1 2L647 A 13 2L6620E1 2L647 A 14 2L6624A2 2L647 A 14 2L6624A2 2L649 A 15 2L6624B2 2L649 A 16 2L6625E1 2L649 A 17 2L6625F1 2L649 A 18 2L6625G1 2L649 | 0.6
2 | DTV | 2DTVC1035 | OUT | OUT | OUT | NO | XP | 0.6 | [6 empty] | NO |  |  | 360 | 326 | 326 | 9DTVA01AR | 2DTV721BN | A 01 1L6649A1 1L601 A 01 1L6649A1 1L601 A 01 1L6649A1 1L603 A 02 1L6649B1 1L601 A 02 1L6649B1 1L605 A 02 1L6649B1 1L607 A 02 1L6649B1 1L609 A 03 2L6649B1 2L614 A 03 2L6649B1 2L649 A 04 2L6629A1 2L649 A 05 9L6617D2 9L650 A 06 9L6617C2 9L650 A 07 9L6617B2 9L650 A 08 9L6617A2 9L608 A 09 9L66JUA3 9L608 A 10 2L6600N1 2L608 A 10 2L6600N1 2L647 A 11 2L6600M1 2L647 A 12 2L6600L1 2L647 A 13 2L6600K1 2L647 A 14 2L6600J1 2L647 A 15 2L6600H1 2L647 A 16 2L6600G1 2L647 A 17 2L66JHA6 2L647 A 18 2L55JHB6 2L547 A 19 2L55JHA6 2L547 A 20 2L44JHA6 2L446 A 21 2L33HJA1 2L346 A 22 2L22HJA1 2L244 A 23 2L11HJA1 2L149 A 24 2L1121C1 2L149 A 25 2L1121D1 2L149 A 26 2L11G9A2 2L149 A 27 2L00G9A2 2L056 A 28 2L0021B6 2L056 A 29 2L0021A6 2L056 A 30 2N0021A6 2N091 A 31 2N1121B6 2N191 A 32 2N1121A6 2N191 A 33 2N11Z0A6 2N191 A 34 2G00Z0A6 2G0G0 A 35 2G0021A6 2G0G0 | 0.6
2 | DTV | 2DTVC1036 | OUT | OUT | OUT | NO | XP | 0.6 | [6 empty] | NO |  |  | 150 | 129 | 129 | 2DTV721BN | 2DTV821BN | A 01 2P00W2A4 2P0A A 01 2P00W2A4 2P0A A 02 2P0002A4 2P0A A 03 2G0000A4 2G0P A 04 1C0001A5 1C0A A 05 1C0001B5 1C0A A 06 2C0001C5 2C0A A 07 2C0008A2 2C0A A 08 2C1108A2 2C1A A 09 2C1108B2 2C1A A 10 2C1143A2 2C1A A 11 2C1143B2 2C1A A 12 2C1116A2 2C1A | 0.6
2 | DTV | 2DTVC1037 | OUT | OUT | OUT | NO | VP | 0.6 | [6 empty] | NO |  |  | 20 | 68 | 68 | B1140 | 2DTV123BN | IND (SITE RUN) | 0.6
2 | DTV | 2DTVC1038 | OUT | OUT | OUT | NO | VP | 0.6 | [6 empty] | NO |  |  | 20 | 16 | 16 | 2DTV121BN | 2DTV122BN | IND (SITE RUN) | 0.6
2 | DTV | 2DTVC1039 | OUT | OUT | OUT | NO | VP | 0.6 | [6 empty] | NO |  |  | 20 | 27 | 27 | 2DTV122BN | 2DTV123BN | IND (SITE RUN) | 0.6
2 | DTV | 2DTVC1040 | OUT | OUT | OUT | NO | VP | 0.6 | [6 empty] | NO |  |  | 20 | 11 | 11 | 2DTV123BN | 2DTV124BN | IND (SITE RUN) | 0.6
2 | DTV | 2DTVC1041 | OUT | OUT | OUT | NO | VP | 0.6 | [6 empty] | NO |  |  | 20 | 15 | 15 | 2DTV124BN | 2DTV125BN | IND (SITE RUN) | 0.6
2 | DTV | 2DTVC1042 | OUT | OUT | OUT | NO | VP | 0.6 | [6 empty] | NO |  |  | 20 | 17 | 17 | 2DTV125BN | 2DTV126BN | IND (SITE RUN) | 0.6
2 | DTV | 2DTVC1043 | OUT | OUT | OUT | NO | VP | 0.6 | [6 empty] | NO |  |  | 20 | 16 | 16 | 2DTV126BN | 2DTV127BN | IND (SITE RUN) | 0.6
2 | DTV | 2DTVC1044 | OUT | OUT | OUT | NO | VP | 0.6 | [6 empty] | NO |  |  | 20 | 72 | 72 | 2DTV123BN | B1140 | IND (SITE RUN) | 0.6
2 | DTV | 2DTVC1059 | OUT | OUT | OUT | NO | VP | 0.6 | [6 empty] | NO |  |  | 225 | 274 | 274 | 9DTVA01AR | A0140 | A 01 2L6625G1 2L649 A 01 2L6625G1 2L649 A 02 2L6625F1 2L649 A 03 2L6625E1 2L649 A 04 2L6624B2 2L649 A 05 2L6624A2 2L647 A 05 2L6624A2 2L649 A 06 2L6620E1 2L647 A 07 2L6620D1 2L647 A 08 2L6620C1 2L647 A 09 2L6612A2 2L647 A 10 2L6600J1 2L647 A 11 2L6600K1 2L647 A 12 2L6600L1 2L647 A 13 2L66JYA6 2L647 A 14 2L55JYA6 2L547 A 15 2L44JYA6 2L446 A 16 2L3385A2 2L346 A 17 2L33JCA8 2L346 A 18 2L22JCA8 2L244 A 19 2L11JCA8 2L149 A 20 2L1140A1 2L149 A 21 2L11ZZA2 2L149 A 22 2L1141A2 2L149 A 23 2L1141B2 2L149 A 24 2L1141C2 2L149 A 25 2L1141D2 2L149 A 26 2L1141E2 2L145 A 26 2L1141E2 2L149 A 27 2L11ZYA2 2L145 A 28 2L1147A2 2L145 A 29 2L1147B2 2L145 A 30 2L11J6A4 2L145 A 31 2L22J6A4 2L244 A 32 2L33J6A4 2L344 A 33 2L44J5A3 2L444 A 34 2L4410N1 2L443 A 34 2L4410N1 2L444 A 35 2L4410P1 2L441 A 35 2L4410P1 2L443 A 36 2L4410R1 2L441 A 37 2L4410S1 2L441 A 38 2L44J8A6 2L441 A 39 2L33J8B6 2L341 A 40 2L3378A4 2L341 A 41 2W3378A4 2W341 A 41 2W3378A4 2W370 A 42 2W3378B4 2W370 A 43 2W3378C4 2W370 A 44 2W3378D4 2W370 | 0.6
2 | DTV | 2DTVC1060 | OUT | OUT | OUT | NO | VP | 0.6 | [6 empty] | NO |  |  | 225 | 274 | 274 | 9DTVA01AR | B0140 | A 01 2L6625G1 2L649 A 01 2L6625G1 2L649 A 02 2L6625F1 2L649 A 03 2L6625E1 2L649 A 04 2L6624B2 2L649 A 05 2L6624A2 2L647 A 05 2L6624A2 2L649 A 06 2L6620E1 2L647 A 07 2L6620D1 2L647 A 08 2L6620C1 2L647 A 09 2L6612A2 2L647 A 10 2L6600J1 2L647 A 11 2L6600K1 2L647 A 12 2L6600L1 2L647 A 13 2L66JYA6 2L647 A 14 2L55JYA6 2L547 A 15 2L44JYA6 2L446 A 16 2L3385A2 2L346 A 17 2L33JCA8 2L346 A 18 2L22JCA8 2L244 A 19 2L11JCA8 2L149 A 20 2L1140A1 2L149 A 21 2L11ZZA2 2L149 A 22 2L1141A2 2L149 A 23 2L1141B2 2L149 A 24 2L1141C2 2L149 A 25 2L1141D2 2L149 A 26 2L1141E2 2L145 A 26 2L1141E2 2L149 A 27 2L11ZYA2 2L145 A 28 2L1147A2 2L145 A 29 2L1147B2 2L145 A 30 2L11J6A4 2L145 A 31 2L22J6A4 2L244 A 32 2L33J6A4 2L344 A 33 2L44J5A3 2L444 A 34 2L4410N1 2L443 A 34 2L4410N1 2L444 A 35 2L4410P1 2L441 A 35 2L4410P1 2L443 A 36 2L4410R1 2L441 A 37 2L4410S1 2L441 A 38 2L44J8A6 2L441 A 39 2L33J8B6 2L341 A 40 2L3378A4 2L341 A 41 2W3378A4 2W341 A 41 2W3378A4 2W370 A 42 2W3378B4 2W370 A 43 2W3378C4 2W370 A 44 2W3378D4 2W370 | 0.6
2 | DTV | 2DTVC1101 | OUT | OUT | OUT | NO | 6P | 0.6 | [6 empty] | NO |  |  | 86 | 150 | 150 | 9DTVB01AR | 2DTV031BN | A 01 2L6625G1 2L649 A 01 2L6625G1 2L649 A 02 2L6625F1 2L649 A 03 2L6625E1 2L649 A 04 2L6624B2 2L649 A 05 2L6624A2 2L647 A 05 2L6624A2 2L649 A 06 2L6620E1 2L647 A 07 2L6620D1 2L647 A 08 2L6620C1 2L647 A 09 2L6612A2 2L647 A 10 2L6600J1 2L647 A 11 2L6600H1 2L647 A 12 2L6600G1 2L647 A 13 2L6600F1 2L647 A 14 2L6600E1 2L647 A 15 2L6600D1 2L645 A 15 2L6600D1 2L647 A 16 2L6600C1 2L645 A 17 2L6600B1 2L645 A 18 2L6600A1 2L645 | 0.6
2 | DTV | 2DTVC1401 | OUT | OUT | OUT | NO | 19 | 1.5 | A | [5 empty] | NO |  |  | 20 | 68 | 68 | J0119 | 2DTV113BN | IND (SITE RUN) | 1.5
2 | DTV | 2DTVC1402 | OUT | OUT | OUT | NO | 19 | 1.5 | A | [5 empty] | NO |  |  | 20 | 12 | 12 | 2DTV111BN | 2DTV112BN | IND (SITE RUN) | 1.5
2 | DTV | 2DTVC1403 | OUT | OUT | OUT | NO | 19 | 1.5 | A | [5 empty] | NO |  |  | 20 | 27 | 27 | 2DTV112BN | 2DTV113BN | IND (SITE RUN) | 1.5
2 | DTV | 2DTVC1404 | OUT | OUT | OUT | NO | 19 | 1.5 | A | [5 empty] | NO |  |  | 20 | 12 | 12 | 2DTV113BN | 2DTV114BN | IND (SITE RUN) | 1.5
2 | DTV | 2DTVC1405 | OUT | OUT | OUT | NO | 19 | 1.5 | A | [5 empty] | NO |  |  | 20 | 13 | 13 | 2DTV114BN | 2DTV115BN | IND (SITE RUN) | 1.5
2 | DTV | 2DTVC1406 | OUT | OUT | OUT | NO | 19 | 1.5 | A | [5 empty] | NO |  |  | 20 | 16 | 16 | 2DTV115BN | 2DTV116BN | IND (SITE RUN) | 1.5
2 | DTV | 2DTVC1407 | OUT | OUT | OUT | NO | 19 | 1.5 | A | [5 empty] | NO |  |  | 20 | 13 | 13 | 2DTV116BN | 2DTV117BN | IND (SITE RUN) | 1.5
2 | DTV | 2DTVC1408 | OUT | OUT | OUT | NO | 19 | 1.5 | A | [5 empty] | NO |  |  | 20 | 70 | 70 | 2DTV113BN | J0119 | IND (SITE RUN) | 1.5
2 | DTV | 2DTVC1409 | OUT | OUT | OUT | NO | 12 | 1.5 | A | [5 empty] | NO |  |  | 273 | 354 | 354 | 9DTVE01AR | 2DTV211BN | A 01 9L6613A2 9L650 A 01 9L6613A2 9L650 A 02 9L6613B2 9L650 A 03 9L6613C2 9L650 A 04 9L6613D2 9L650 A 05 9L6617B1 9L650 A 06 9L6617A1 9L608 A 07 2L6600M1 2L647 A 08 2L6600L1 2L647 A 09 2L6600K1 2L647 A 10 2L6600J1 2L647 A 11 2L66JEA2 2L647 A 12 2L55JEB2 2L547 A 13 2L55JEA2 2L547 A 14 2L44JEA2 2L446 A 15 2L33JEA2 2L346 A 16 2L22JEA2 2L244 A 17 2L11JEA2 2L149 A 18 2L1125B3 2L149 A 19 2L1125C3 2L149 A 20 2L11G4A2 2L149 A 21 2L00G4A3 2L056 A 22 2L0024B4 2L056 A 23 2L0024A4 2L056 A 24 2N0024A4 2N091 A 25 2N1124B4 2N191 A 26 2N1124A4 2N191 A 27 2N11Z4A4 2N191 A 28 2N00Z4A4 2N091 A 29 2N0028A1 2N091 A 30 2K0001A1 2K054 A 31 2K0001B1 2K054 A 32 2K0001C1 2K054 A 33 2K1101A1 2K157 A 34 2K1101B1 2K157 A 35 2K1101C1 2K157 A 36 2K1101D1 2K157 A 37 2K1101E1 2K157 A 38 2K1101F1 2K157 A 39 2K1101G1 2K157 A 40 2K1101H1 2K157 A 41 2K1101J1 2K157 A 41 2K1101J1 2K158 | 1.5
2 | DTV | 2DTVC1410 | OUT | OUT | OUT | NO | 12 | 1.5 | A | [5 empty] | NO |  |  | 20 | 13 | 13 | 2DTV211BN | 2DTV212BN | IND (SITE RUN) | 1.5
2 | DTV | 2DTVC1411 | OUT | OUT | OUT | NO | 12 | 1.5 | A | [5 empty] | NO |  |  | 20 | 10 | 10 | 2DTV212BN | 2DTV213BN | IND (SITE RUN) | 1.5
2 | DTV | 2DTVC1412 | OUT | OUT | OUT | NO | 12 | 1.5 | A | [5 empty] | NO |  |  | 20 | 17 | 17 | 2DTV213BN | 2DTV214BN | IND (SITE RUN) | 1.5
2 | DTV | 2DTVC1413 | OUT | OUT | OUT | NO | 12 | 1.5 | A | [5 empty] | NO |  |  | 20 | 12 | 12 | 2DTV214BN | 2DTV215BN | IND (SITE RUN) | 1.5
2 | DTV | 2DTVC1414 | OUT | OUT | OUT | NO | 12 | 1.5 | A | [5 empty] | NO |  |  | 20 | 11 | 11 | 2DTV215BN | 2DTV216BN | IND (SITE RUN) | 1.5
2 | DTV | 2DTVC1415 | OUT | OUT | OUT | NO | 12 | 1.5 | A | [5 empty] | NO |  |  | 20 | 9 | 9 | 2DTV216BN | 2DTV217BN | IND (SITE RUN) | 1.5
2 | DTV | 2DTVC1416 | OUT | OUT | OUT | NO | 12 | 1.5 | A | [5 empty] | NO |  |  | 283 | 380 | 380 | 2DTV217BN | 9DTVE01AR | A 01 2K1101J1 2K157 A 01 2K1101J1 2K157 A 01 2K1101J1 2K158 A 02 2K1101H1 2K157 A 03 2K1101G1 2K157 A 04 2K1101F1 2K157 A 05 2K1101E1 2K157 A 06 2K1101D1 2K157 A 07 2K1101C1 2K157 A 08 2K1101B1 2K157 A 09 2K1101A1 2K157 A 10 2K0001C1 2K054 A 11 2K0001B1 2K054 A 12 2K0001A1 2K054 A 13 2N0028A1 2N091 A 14 2N00Z4A4 2N091 A 15 2N11Z4A4 2N191 A 16 2N1124A4 2N191 A 17 2N1124B4 2N191 A 18 2N0024A4 2N091 A 19 2L0024A4 2L056 A 20 2L0024B4 2L056 A 21 2L00G4A3 2L056 A 22 2L11G4A2 2L149 A 23 2L1125C3 2L149 A 24 2L1125B3 2L149 A 25 2L11JEA2 2L149 A 26 2L22JEA2 2L244 A 27 2L33JEA2 2L346 A 28 2L44JEA2 2L446 A 29 2L55JEA2 2L547 A 30 2L55JEB2 2L547 A 31 2L66JEA2 2L647 A 32 2L6600J1 2L647 A 33 2L6600K1 2L647 A 34 2L6600L1 2L647 A 35 2L6600M1 2L647 A 36 9L6617A1 9L608 A 37 9L6617B1 9L650 A 38 9L6613D2 9L650 A 39 9L6613C2 9L650 A 40 9L6613B2 9L650 A 41 9L6613A2 9L650 | 1.5
2 | DTV | 2DTVC1417 | OUT | OUT | OUT | NO | 12 | 1.5 | A | [5 empty] | NO |  |  | 228 | 291 | 291 | 9DTVE01AR | 2DTV311BN | A 01 2L6625G1 2L649 A 01 2L6625G1 2L649 A 02 2L6625F1 2L649 A 03 2L6625E1 2L649 A 04 2L6624B2 2L649 A 05 2L6624A2 2L647 A 05 2L6624A2 2L649 A 06 2L6620E1 2L647 A 07 2L6620D1 2L647 A 08 2L6620C1 2L647 A 09 2L6612A2 2L647 A 10 2L6600J1 2L647 A 11 2L6600K1 2L647 A 12 2L6600L1 2L647 A 13 2L66JYA6 2L647 A 14 2L55JYA6 2L547 A 15 2L44JYA6 2L446 A 16 2L3385A2 2L346 A 17 2L33JCA8 2L346 A 18 2L22JCA8 2L244 A 19 2L11JCA8 2L149 A 20 2L1140A1 2L149 A 21 2L11ZZA2 2L149 A 22 2L1141A2 2L149 A 23 2L1141B2 2L149 A 24 2L1141C2 2L149 A 25 2L1141D2 2L149 A 26 2L1141E2 2L145 A 26 2L1141E2 2L149 A 27 2L11ZYA2 2L145 A 28 2L1147A2 2L145 A 29 2L1147B2 2L145 A 30 2L11J6A4 2L145 A 31 2L22J6A4 2L244 A 32 2L33J6A4 2L344 A 33 2L44J5A3 2L444 A 34 2L4410N1 2L443 A 34 2L4410N1 2L444 A 35 2L44JWA1 2L443 A 36 2L33JWA1 2L341 A 37 2L3379B2 2L341 A 38 2M3308A1 2M3? A 39 2M22HJA1 2M2? A 40 2M2208A2 2M2? | 1.5
2 | DTV | 2DTVC1418 | OUT | OUT | OUT | NO | 12 | 1.5 | A | [5 empty] | NO |  |  | 20 | 40 | 40 | 2DTV311BN | 2DTV312BN | IND (SITE RUN) | 1.5
2 | DTV | 2DTVC1419 | OUT | OUT | OUT | NO | 12 | 1.5 | A | [5 empty] | NO |  |  | 20 | 36 | 36 | 2DTV312BN | 2DTV313BN | IND (SITE RUN) | 1.5
2 | DTV | 2DTVC1421 | OUT | OUT | OUT | NO | 12 | 1.5 | A | [5 empty] | NO |  |  | 269 | 284 | 284 | 2DTV314BN | 9DTVE01AR | A 01 2M2208A2 2M2? A 01 2M2208A2 2M2? A 02 2M22HJA1 2M2? A 03 2M3308A1 2M3? A 04 2L3379B2 2L341 A 05 2L33JWA1 2L341 A 06 2L44JWA1 2L443 A 07 2L4410N1 2L443 A 07 2L4410N1 2L444 A 08 2L44J5A3 2L444 A 09 2L33J6A4 2L344 A 10 2L22J6A4 2L244 A 11 2L11J6A4 2L145 A 12 2L1147B2 2L145 A 13 2L1147A2 2L145 A 14 2L11ZYA2 2L145 A 15 2L1141E2 2L145 A 15 2L1141E2 2L149 A 16 2L1141D2 2L149 A 17 2L1141C2 2L149 A 18 2L1141B2 2L149 A 19 2L1141A2 2L149 A 20 2L11ZZA2 2L149 A 21 2L1140A1 2L149 A 22 2L11JCA8 2L149 A 23 2L22JCA8 2L244 A 24 2L33JCA8 2L346 A 25 2L3385A2 2L346 A 26 2L44JYA6 2L446 A 27 2L55JYA6 2L547 A 28 2L66JYA6 2L647 A 29 2L6600L1 2L647 A 30 2L6600K1 2L647 A 31 2L6600J1 2L647 A 32 2L6612A2 2L647 A 33 2L6620C1 2L647 A 34 2L6620D1 2L647 A 35 2L6620E1 2L647 A 36 2L6624A2 2L647 A 36 2L6624A2 2L649 A 37 2L6624B2 2L649 A 38 2L6625E1 2L649 A 39 2L6625F1 2L649 A 40 2L6625G1 2L649 | 1.5
2 | DTV | 2DTVC1423 | OUT | OUT | OUT | NO | 4 | 1.5 | A | [5 empty] | NO |  |  | 185 | 136 | 136 | 2DTV313BN | 2DTV411BN | A 01 2M1121A3 2M1? A 01 2M1121A3 2M1? A 02 2M118HA3 2M1? A 03 2M1118A3 2M1? A 04 2M1118B3 2M1? A 05 2M1118C3 2M1? A 06 2M2200A3 2M2? A 07 2M11A0A3 2M1? | 1.5
2 | DTV | 2DTVC1426 | OUT | OUT | OUT | NO | 19 | 1.5 | A | [5 empty] | NO |  |  | 87 | 148 | 148 | 9DTVE01AR | 2DTV011BN | A 01 2L6625G1 2L649 A 01 2L6625G1 2L649 A 02 2L6625F1 2L649 A 03 2L6625E1 2L649 A 04 2L6624B2 2L649 A 05 2L6624A2 2L647 A 05 2L6624A2 2L649 A 06 2L6620E1 2L647 A 07 2L6620D1 2L647 A 08 2L6620C1 2L647 A 09 2L6612A2 2L647 A 10 2L6600J1 2L647 A 11 2L6600H1 2L647 A 12 2L6600G1 2L647 A 13 2L6600F1 2L647 A 14 2L6600E1 2L647 A 15 2L6600D1 2L645 A 15 2L6600D1 2L647 A 16 2L6600C1 2L645 A 17 2L6600B1 2L645 A 18 2L6600A1 2L645 | 1.5
2 | DTV | 2DTVC1427 | OUT | OUT | OUT | NO | 19 | 1.5 | A | [5 empty] | NO |  |  | 20 | 11 | 11 | 2DTV011BN | 2DTV012BN | IND (SITE RUN) | 1.5
2 | DTV | 2DTVC1428 | OUT | OUT | OUT | NO | 19 | 1.5 | A | [5 empty] | NO |  |  | 20 | 15 | 15 | 2DTV012BN | 2DTV013BN | IND (SITE RUN) | 1.5
2 | DTV | 2DTVC1429 | OUT | OUT | OUT | NO | 19 | 1.5 | A | [5 empty] | NO |  |  | 20 | 31 | 31 | 2DTV013BN | 2DTV014BN | IND (SITE RUN) | 1.5
2 | DTV | 2DTVC1430 | OUT | OUT | OUT | NO | 19 | 1.5 | A | [5 empty] | NO |  |  | 20 | 25 | 25 | 2DTV014BN | 2DTV015BN | IND (SITE RUN) | 1.5
2 | DTV | 2DTVC1431 | OUT | OUT | OUT | NO | 19 | 1.5 | A | [5 empty] | NO |  |  | 20 | 19 | 19 | 2DTV015BN | 2DTV016BN | IND (SITE RUN) | 1.5
2 | DTV | 2DTVC1432 | OUT | OUT | OUT | NO | 19 | 1.5 | A | [5 empty] | NO |  |  | 20 | 22 | 22 | 2DTV016BN | 2DTV017BN | IND (SITE RUN) | 1.5
2 | DTV | 2DTVC1433 | OUT | OUT | OUT | NO | 19 | 1.5 | A | [5 empty] | NO |  |  | 20 | 44 | 44 | 2DTV017BN | 2DTV018BN | IND (SITE RUN) | 1.5
2 | DTV | 2DTVC1434 | OUT | OUT | OUT | NO | 19 | 1.5 | A | [5 empty] | NO |  |  | 129 | 164 | 164 | 2DTV018BN | 9DTVE01AR | A 01 2L6600A1 2L645 A 01 2L6600A1 2L645 A 02 2L6600B1 2L645 A 03 2L6600C1 2L645 A 04 2L6600D1 2L645 A 04 2L6600D1 2L647 A 05 2L6600E1 2L647 A 06 2L6600F1 2L647 A 07 2L6600G1 2L647 A 08 2L6600H1 2L647 A 09 2L6600J1 2L647 A 10 2L6612A2 2L647 A 11 2L6620C1 2L647 A 12 2L6620D1 2L647 A 13 2L6620E1 2L647 A 14 2L6624A2 2L647 A 14 2L6624A2 2L649 A 15 2L6624B2 2L649 A 16 2L6625E1 2L649 A 17 2L6625F1 2L649 A 18 2L6625G1 2L649 | 1.5
2 | DTV | 2DTVC1435 | OUT | OUT | OUT | NO | 7 | 1.5 | A | [5 empty] | NO |  |  | 363 | 329 | 329 | 9DTVE01AR | 2DTV711BN | A 01 1L6649A1 1L601 A 01 1L6649A1 1L601 A 01 1L6649A1 1L603 A 02 1L6649B1 1L601 A 02 1L6649B1 1L605 A 02 1L6649B1 1L607 A 02 1L6649B1 1L609 A 03 2L6649B1 2L614 A 03 2L6649B1 2L649 A 04 2L6629A1 2L649 A 05 9L6617D2 9L650 A 06 9L6617C2 9L650 A 07 9L6617B2 9L650 A 08 9L6617A2 9L608 A 09 9L66JUA3 9L608 A 10 2L6600N1 2L608 A 10 2L6600N1 2L647 A 11 2L6600M1 2L647 A 12 2L6600L1 2L647 A 13 2L6600K1 2L647 A 14 2L6600J1 2L647 A 15 2L6600H1 2L647 A 16 2L6600G1 2L647 A 17 2L66JHA6 2L647 A 18 2L55JHB6 2L547 A 19 2L55JHA6 2L547 A 20 2L44JHA6 2L446 A 21 2L33HJA1 2L346 A 22 2L22HJA1 2L244 A 23 2L11HJA1 2L149 A 24 2L1121C1 2L149 A 25 2L1121D1 2L149 A 26 2L11G9A2 2L149 A 27 2L00G9A2 2L056 A 28 2L0021B6 2L056 A 29 2L0021A6 2L056 A 30 2N0021A6 2N091 A 31 2N1121B6 2N191 A 32 2N1121A6 2N191 A 33 2N11Z0A6 2N191 A 34 2G00Z0A6 2G0G0 A 35 2G0021A6 2G0G0 | 1.5
2 | DTV | 2DTVC1436 | OUT | OUT | OUT | NO | 7 | 1.5 | A | [5 empty] | NO |  |  | 150 | 129 | 129 | 2DTV711BN | 2DTV811BN | A 01 2P00W2A4 2P0A A 01 2P00W2A4 2P0A A 02 2P0002A4 2P0A A 03 2G0000A4 2G0P A 04 1C0001A5 1C0A A 05 1C0001B5 1C0A A 06 2C0001C5 2C0A A 07 2C0008A2 2C0A A 08 2C1108A2 2C1A A 09 2C1108B2 2C1A A 10 2C1143A2 2C1A A 11 2C1143B2 2C1A A 12 2C1116A2 2C1A | 1.5
2 | DTV | 2DTVC1437 | OUT | OUT | OUT | NO | 19 | 1.5 | A | [5 empty] | NO |  |  | 226 | 270 | 270 | 9DTVE01AR | J0119 | A 01 2L6625G1 2L649 A 01 2L6625G1 2L649 A 02 2L6625F1 2L649 A 03 2L6625E1 2L649 A 04 2L6624B2 2L649 A 05 2L6624A2 2L647 A 05 2L6624A2 2L649 A 06 2L6620E1 2L647 A 07 2L6620D1 2L647 A 08 2L6620C1 2L647 A 09 2L6612A2 2L647 A 10 2L6600J1 2L647 A 11 2L6600K1 2L647 A 12 2L6600L1 2L647 A 13 2L66JYA6 2L647 A 14 2L55JYA6 2L547 A 15 2L44JYA6 2L446 A 16 2L3385A2 2L346 A 17 2L33JCA8 2L346 A 18 2L22JCA8 2L244 A 19 2L11JCA8 2L149 A 20 2L1140A1 2L149 A 21 2L11ZZA2 2L149 A 22 2L1141A2 2L149 A 23 2L1141B2 2L149 A 24 2L1141C2 2L149 A 25 2L1141D2 2L149 A 26 2L1141E2 2L145 A 26 2L1141E2 2L149 A 27 2L11ZYA2 2L145 A 28 2L1147A2 2L145 A 29 2L1147B2 2L145 A 30 2L11J6A4 2L145 A 31 2L22J6A4 2L244 A 32 2L33J6A4 2L344 A 33 2L44J5A3 2L444 A 34 2L4410N1 2L443 A 34 2L4410N1 2L444 A 35 2L4410P1 2L441 A 35 2L4410P1 2L443 A 36 2L4410R1 2L441 A 37 2L4410S1 2L441 A 38 2L44J8A6 2L441 A 39 2L33J8B6 2L341 A 40 2L3378A4 2L341 A 41 2W3378A4 2W341 A 41 2W3378A4 2W370 A 42 2W3378B4 2W370 A 43 2W3378C4 2W370 A 44 2W3378D4 2W370 | 1.5
2 | DTV | 2DTVC1501 | OUT | OUT | OUT | NO | 6P | 0.6 | [6 empty] | NO |  |  | 20 | 65 | 65 | G0120 | 2DTV103BN | IND (SITE RUN) | 0.6
2 | DTV | 2DTVC1502 | OUT | OUT | OUT | NO | 6P | 0.6 | [6 empty] | NO |  |  | 20 | 14 | 14 | 2DTV101BN | 2DTV102BN | IND (SITE RUN) | 0.6
2 | DTV | 2DTVC1503 | OUT | OUT | OUT | NO | 6P | 0.6 | [6 empty] | NO |  |  | 20 | 30 | 30 | 2DTV102BN | 2DTV103BN | IND (SITE RUN) | 0.6
2 | DTV | 2DTVC1504 | OUT | OUT | OUT | NO | 6P | 0.6 | [6 empty] | NO |  |  | 20 | 10 | 10 | 2DTV103BN | 2DTV104BN | IND (SITE RUN) | 0.6
2 | DTV | 2DTVC1505 | OUT | OUT | OUT | NO | 6P | 0.6 | [6 empty] | NO |  |  | 20 | 12 | 12 | 2DTV104BN | 2DTV105BN | IND (SITE RUN) | 0.6
2 | DTV | 2DTVC1506 | OUT | OUT | OUT | NO | 6P | 0.6 | [6 empty] | NO |  |  | 20 | 16 | 16 | 2DTV105BN | 2DTV106BN | IND (SITE RUN) | 0.6
2 | DTV | 2DTVC1507 | OUT | OUT | OUT | NO | 6P | 0.6 | [6 empty] | NO |  |  | 20 | 12 | 12 | 2DTV106BN | 2DTV107BN | IND (SITE RUN) | 0.6
2 | DTV | 2DTVC1508 | OUT | OUT | OUT | NO | 6P | 0.6 | [6 empty] | NO |  |  | 20 | 74 | 74 | 2DTV103BN | G0120 | IND (SITE RUN) | 0.6
2 | DTV | 2DTVC1509 | OUT | OUT | OUT | NO | XP | 0.6 | [6 empty] | NO |  |  | 273 | 335 | 335 | 9DTVF01AR | 2DTV201BN | A 01 9L6613A2 9L650 A 01 9L6613A2 9L650 A 02 9L6613B2 9L650 A 03 9L6613C2 9L650 A 04 9L6613D2 9L650 A 05 9L6617B1 9L650 A 06 9L6617A1 9L608 A 07 2L6600M1 2L647 A 08 2L6600L1 2L647 A 09 2L6600K1 2L647 A 10 2L6600J1 2L647 A 11 2L66JEA2 2L647 A 12 2L55JEB2 2L547 A 13 2L55JEA2 2L547 A 14 2L44JEA2 2L446 A 15 2L33JEA2 2L346 A 16 2L22JEA2 2L244 A 17 2L11JEA2 2L149 A 18 2L1125B3 2L149 A 19 2L1125C3 2L149 A 20 2L11G4A2 2L149 A 21 2L00G4A3 2L056 A 22 2L0024B4 2L056 A 23 2L0024A4 2L056 A 24 2N0024A4 2N091 A 25 2N1124B4 2N191 A 26 2N1124A4 2N191 A 27 2N11Z4A4 2N191 A 28 2N00Z4A4 2N091 A 29 2N0028A1 2N091 A 30 2K0001A1 2K054 A 31 2K0001B1 2K054 A 32 2K0001C1 2K054 A 33 2K1101A1 2K157 A 34 2K1101B1 2K157 A 35 2K1101C1 2K157 A 36 2K1101D1 2K157 A 37 2K1101E1 2K157 A 38 2K1101F1 2K157 A 39 2K1101G1 2K157 A 40 2K1101H1 2K157 A 41 2K1101J1 2K157 A 41 2K1101J1 2K158 | 0.6
2 | DTV | 2DTVC1510 | OUT | OUT | OUT | NO | 6P | 0.6 | [6 empty] | NO |  |  | 20 | 14 | 14 | 2DTV201BN | 2DTV202BN | IND (SITE RUN) | 0.6
2 | DTV | 2DTVC1511 | OUT | OUT | OUT | NO | 6P | 0.6 | [6 empty] | NO |  |  | 20 | 15 | 15 | 2DTV202BN | 2DTV203BN | IND (SITE RUN) | 0.6
2 | DTV | 2DTVC1512 | OUT | OUT | OUT | NO | 6P | 0.6 | [6 empty] | NO |  |  | 20 | 13 | 13 | 2DTV203BN | 2DTV204BN | IND (SITE RUN) | 0.6
2 | DTV | 2DTVC1513 | OUT | OUT | OUT | NO | 6P | 0.6 | [6 empty] | NO |  |  | 20 | 16 | 16 | 2DTV204BN | 2DTV205BN | IND (SITE RUN) | 0.6
2 | DTV | 2DTVC1514 | OUT | OUT | OUT | NO | 6P | 0.6 | [6 empty] | NO |  |  | 20 | 13 | 13 | 2DTV205BN | 2DTV206BN | IND (SITE RUN) | 0.6
2 | DTV | 2DTVC1515 | OUT | OUT | OUT | NO | 6P | 0.6 | [6 empty] | NO |  |  | 20 | 9 | 9 | 2DTV206BN | 2DTV207BN | IND (SITE RUN) | 0.6
2 | DTV | 2DTVC1516 | OUT | OUT | OUT | NO | XP | 0.6 | [6 empty] | NO |  |  | 283 | 320 | 320 | 2DTV207BN | 9DTVF01AR | A 01 2K1101J1 2K157 A 01 2K1101J1 2K157 A 01 2K1101J1 2K158 A 02 2K1101H1 2K157 A 03 2K1101G1 2K157 A 04 2K1101F1 2K157 A 05 2K1101E1 2K157 A 06 2K1101D1 2K157 A 07 2K1101C1 2K157 A 08 2K1101B1 2K157 A 09 2K1101A1 2K157 A 10 2K0001C1 2K054 A 11 2K0001B1 2K054 A 12 2K0001A1 2K054 A 13 2N0028A1 2N091 A 14 2N00Z4A4 2N091 A 15 2N11Z4A4 2N191 A 16 2N1124A4 2N191 A 17 2N1124B4 2N191 A 18 2N0024A4 2N091 A 19 2L0024A4 2L056 A 20 2L0024B4 2L056 A 21 2L00G4A3 2L056 A 22 2L11G4A2 2L149 A 23 2L1125C3 2L149 A 24 2L1125B3 2L149 A 25 2L11JEA2 2L149 A 26 2L22JEA2 2L244 A 27 2L33JEA2 2L346 A 28 2L44JEA2 2L446 A 29 2L55JEA2 2L547 A 30 2L55JEB2 2L547 A 31 2L66JEA2 2L647 A 32 2L6600J1 2L647 A 33 2L6600K1 2L647 A 34 2L6600L1 2L647 A 35 2L6600M1 2L647 A 36 9L6617A1 9L608 A 37 9L6617B1 9L650 A 38 9L6613D2 9L650 A 39 9L6613C2 9L650 A 40 9L6613B2 9L650 A 41 9L6613A2 9L650 | 0.6
2 | DTV | 2DTVC1517 | OUT | OUT | OUT | NO | 6P | 0.6 | [6 empty] | NO |  |  | 228 | 295 | 295 | 9DTVF01AR | 2DTV301BN | A 01 2L6625G1 2L649 A 01 2L6625G1 2L649 A 02 2L6625F1 2L649 A 03 2L6625E1 2L649 A 04 2L6624B2 2L649 A 05 2L6624A2 2L647 A 05 2L6624A2 2L649 A 06 2L6620E1 2L647 A 07 2L6620D1 2L647 A 08 2L6620C1 2L647 A 09 2L6612A2 2L647 A 10 2L6600J1 2L647 A 11 2L6600K1 2L647 A 12 2L6600L1 2L647 A 13 2L66JYA6 2L647 A 14 2L55JYA6 2L547 A 15 2L44JYA6 2L446 A 16 2L3385A2 2L346 A 17 2L33JCA8 2L346 A 18 2L22JCA8 2L244 A 19 2L11JCA8 2L149 A 20 2L1140A1 2L149 A 21 2L11ZZA2 2L149 A 22 2L1141A2 2L149 A 23 2L1141B2 2L149 A 24 2L1141C2 2L149 A 25 2L1141D2 2L149 A 26 2L1141E2 2L145 A 26 2L1141E2 2L149 A 27 2L11ZYA2 2L145 A 28 2L1147A2 2L145 A 29 2L1147B2 2L145 A 30 2L11J6A4 2L145 A 31 2L22J6A4 2L244 A 32 2L33J6A4 2L344 A 33 2L44J5A3 2L444 A 34 2L4410N1 2L443 A 34 2L4410N1 2L444 A 35 2L44JWA1 2L443 A 36 2L33JWA1 2L341 A 37 2L3379B2 2L341 A 38 2M3308A1 2M3? A 39 2M22HJA1 2M2? A 40 2M2208A2 2M2? | 0.6
2 | DTV | 2DTVC1518 | OUT | OUT | OUT | NO | 6P | 0.6 | [6 empty] | NO |  |  | 20 | 41 | 41 | 2DTV301BN | 2DTV302BN | IND (SITE RUN) | 0.6
2 | DTV | 2DTVC1519 | OUT | OUT | OUT | NO | 6P | 0.6 | [6 empty] | NO |  |  | 20 | 36 | 36 | 2DTV302BN | 2DTV303BN | IND (SITE RUN) | 0.6
2 | DTV | 2DTVC1521 | OUT | OUT | OUT | NO | 6P | 0.6 | [6 empty] | NO |  |  | 223 | 283 | 283 | 2DTV304BN | 9DTVF01AR | A 01 2M2208A2 2M2? A 01 2M2208A2 2M2? A 02 2M22HJA1 2M2? A 03 2M3308A1 2M3? A 04 2L3379B2 2L341 A 05 2L33JWA1 2L341 A 06 2L44JWA1 2L443 A 07 2L4410N1 2L443 A 07 2L4410N1 2L444 A 08 2L44J5A3 2L444 A 09 2L33J6A4 2L344 A 10 2L22J6A4 2L244 A 11 2L11J6A4 2L145 A 12 2L1147B2 2L145 A 13 2L1147A2 2L145 A 14 2L11ZYA2 2L145 A 15 2L1141E2 2L145 A 15 2L1141E2 2L149 A 16 2L1141D2 2L149 A 17 2L1141C2 2L149 A 18 2L1141B2 2L149 A 19 2L1141A2 2L149 A 20 2L11ZZA2 2L149 A 21 2L1140A1 2L149 A 22 2L11JCA8 2L149 A 23 2L22JCA8 2L244 A 24 2L33JCA8 2L346 A 25 2L3385A2 2L346 A 26 2L44JYA6 2L446 A 27 2L55JYA6 2L547 A 28 2L66JYA6 2L647 A 29 2L6600L1 2L647 A 30 2L6600K1 2L647 A 31 2L6600J1 2L647 A 32 2L6612A2 2L647 A 33 2L6620C1 2L647 A 34 2L6620D1 2L647 A 35 2L6620E1 2L647 A 36 2L6624A2 2L647 A 36 2L6624A2 2L649 A 37 2L6624B2 2L649 A 38 2L6625E1 2L649 A 39 2L6625F1 2L649 A 40 2L6625G1 2L649 | 0.6
2 | DTV | 2DTVC1523 | OUT | OUT | OUT | NO | 6P | 0.6 | [6 empty] | NO |  |  | 185 | 155 | 155 | 2DTV303BN | 2DTV401BN | A 01 2M1121A3 2M1? A 01 2M1121A3 2M1? A 02 2M118HA3 2M1? A 03 2M1118A3 2M1? A 04 2M1118B3 2M1? A 05 2M1118C3 2M1? A 06 2M2200A3 2M2? A 07 2M11A0A3 2M1? | 0.6
2 | DTV | 2DTVC1526 | OUT | OUT | OUT | NO | VP | 0.6 | [6 empty] | NO |  |  | 87 | 160 | 160 | 9DTVF01AR | 2DTV002BN | A 01 2L6625G1 2L649 A 01 2L6625G1 2L649 A 02 2L6625F1 2L649 A 03 2L6625E1 2L649 A 04 2L6624B2 2L649 A 05 2L6624A2 2L647 A 05 2L6624A2 2L649 A 06 2L6620E1 2L647 A 07 2L6620D1 2L647 A 08 2L6620C1 2L647 A 09 2L6612A2 2L647 A 10 2L6600J1 2L647 A 11 2L6600H1 2L647 A 12 2L6600G1 2L647 A 13 2L6600F1 2L647 A 14 2L6600E1 2L647 A 15 2L6600D1 2L645 A 15 2L6600D1 2L647 A 16 2L6600C1 2L645 A 17 2L6600B1 2L645 A 18 2L6600A1 2L645 | 0.6
2 | DTV | 2DTVC1527 | OUT | OUT | OUT | NO | VP | 0.6 | [6 empty] | NO |  |  | 20 | 56 | 56 | 2DTV002BN | 2DTV003BN | IND (SITE RUN) | 0.6
2 | DTV | 2DTVC1528 | OUT | OUT | OUT | NO | VP | 0.6 | [6 empty] | NO |  |  | 20 | 24 | 24 | 2DTV003BN | 2DTV004BN | IND (SITE RUN) | 0.6
2 | DTV | 2DTVC1529 | OUT | OUT | OUT | NO | VP | 0.6 | [6 empty] | NO |  |  | 20 | 35 | 35 | 2DTV004BN | 2DTV005BN | IND (SITE RUN) | 0.6
2 | DTV | 2DTVC1530 | OUT | OUT | OUT | NO | VP | 0.6 | [6 empty] | NO |  |  | 20 | 28 | 28 | 2DTV005BN | 2DTV006BN | IND (SITE RUN) | 0.6
2 | DTV | 2DTVC1531 | OUT | OUT | OUT | NO | VP | 0.6 | [6 empty] | NO |  |  | 116 | 192 | 192 | 2DTV006BN | 9DTVF01AR | A 01 2L6600A1 2L645 A 01 2L6600A1 2L645 A 02 2L6600B1 2L645 A 03 2L6600C1 2L645 A 04 2L6600D1 2L645 A 04 2L6600D1 2L647 A 05 2L6600E1 2L647 A 06 2L6600F1 2L647 A 07 2L6600G1 2L647 A 08 2L6600H1 2L647 A 09 2L6600J1 2L647 A 10 2L6612A2 2L647 A 11 2L6620C1 2L647 A 12 2L6620D1 2L647 A 13 2L6620E1 2L647 A 14 2L6624A2 2L647 A 14 2L6624A2 2L649 A 15 2L6624B2 2L649 A 16 2L6625E1 2L649 A 17 2L6625F1 2L649 A 18 2L6625G1 2L649 | 0.6
2 | DTV | 2DTVC1532 | OUT | OUT | OUT | NO | XP | 0.6 | [6 empty] | NO |  |  | 362 | 329 | 329 | 9DTVF01AR | 2DTV701BN | A 01 1L6649A1 1L601 A 01 1L6649A1 1L601 A 01 1L6649A1 1L603 A 02 1L6649B1 1L601 A 02 1L6649B1 1L605 A 02 1L6649B1 1L607 A 02 1L6649B1 1L609 A 03 2L6649B1 2L614 A 03 2L6649B1 2L649 A 04 2L6629A1 2L649 A 05 9L6617D2 9L650 A 06 9L6617C2 9L650 A 07 9L6617B2 9L650 A 08 9L6617A2 9L608 A 09 9L66JUA3 9L608 A 10 2L6600N1 2L608 A 10 2L6600N1 2L647 A 11 2L6600M1 2L647 A 12 2L6600L1 2L647 A 13 2L6600K1 2L647 A 14 2L6600J1 2L647 A 15 2L6600H1 2L647 A 16 2L6600G1 2L647 A 17 2L66JHA6 2L647 A 18 2L55JHB6 2L547 A 19 2L55JHA6 2L547 A 20 2L44JHA6 2L446 A 21 2L33HJA1 2L346 A 22 2L22HJA1 2L244 A 23 2L11HJA1 2L149 A 24 2L1121C1 2L149 A 25 2L1121D1 2L149 A 26 2L11G9A2 2L149 A 27 2L00G9A2 2L056 A 28 2L0021B6 2L056 A 29 2L0021A6 2L056 A 30 2N0021A6 2N091 A 31 2N1121B6 2N191 A 32 2N1121A6 2N191 A 33 2N11Z0A6 2N191 A 34 2G00Z0A6 2G0G0 A 35 2G0021A6 2G0G0 | 0.6
2 | DTV | 2DTVC1533 | OUT | OUT | OUT | NO | 6P | 0.6 | [6 empty] | NO |  |  | 150 | 129 | 129 | 2DTV701BN | 2DTV801BN | A 01 2P00W2A4 2P0A A 01 2P00W2A4 2P0A A 02 2P0002A4 2P0A A 03 2G0000A4 2G0P A 04 1C0001A5 1C0A A 05 1C0001B5 1C0A A 06 2C0001C5 2C0A A 07 2C0008A2 2C0A A 08 2C1108A2 2C1A A 09 2C1108B2 2C1A A 10 2C1143A2 2C1A A 11 2C1143B2 2C1A A 12 2C1116A2 2C1A | 0.6
2 | DTV | 2DTVC1534 | OUT | OUT | OUT | NO | 6P | 0.6 | [6 empty] | NO |  |  | 226 | 370 | 370 | 9DTVF01AR | G0120 | A 01 2L6625G1 2L649 A 01 2L6625G1 2L649 A 02 2L6625F1 2L649 A 03 2L6625E1 2L649 A 04 2L6624B2 2L649 A 05 2L6624A2 2L647 A 05 2L6624A2 2L649 A 06 2L6620E1 2L647 A 07 2L6620D1 2L647 A 08 2L6620C1 2L647 A 09 2L6612A2 2L647 A 10 2L6600J1 2L647 A 11 2L6600K1 2L647 A 12 2L6600L1 2L647 A 13 2L66JYA6 2L647 A 14 2L55JYA6 2L547 A 15 2L44JYA6 2L446 A 16 2L3385A2 2L346 A 17 2L33JCA8 2L346 A 18 2L22JCA8 2L244 A 19 2L11JCA8 2L149 A 20 2L1140A1 2L149 A 21 2L11ZZA2 2L149 A 22 2L1141A2 2L149 A 23 2L1141B2 2L149 A 24 2L1141C2 2L149 A 25 2L1141D2 2L149 A 26 2L1141E2 2L145 A 26 2L1141E2 2L149 A 27 2L11ZYA2 2L145 A 28 2L1147A2 2L145 A 29 2L1147B2 2L145 A 30 2L11J6A4 2L145 A 31 2L22J6A4 2L244 A 32 2L33J6A4 2L344 A 33 2L44J5A3 2L444 A 34 2L4410N1 2L443 A 34 2L4410N1 2L444 A 35 2L4410P1 2L441 A 35 2L4410P1 2L443 A 36 2L4410R1 2L441 A 37 2L4410S1 2L441 A 38 2L44J8A6 2L441 A 39 2L33J8B6 2L341 A 40 2L3378A4 2L341 A 41 2W3378A4 2W341 A 41 2W3378A4 2W370 A 42 2W3378B4 2W370 A 43 2W3378C4 2W370 A 44 2W3378D4 2W370 | 0.6
2 | DTV | 2DTVC1701 | OUT | OUT | OUT | NO | 4 | 1.5 | A | [5 empty] | NO |  |  | 228 | 246 | 246 | 9DTVH01AR | 2DTV341BN | A 01 2L6625G1 2L649 A 01 2L6625G1 2L649 A 02 2L6625F1 2L649 A 03 2L6625E1 2L649 A 04 2L6624B2 2L649 A 05 2L6624A2 2L647 A 05 2L6624A2 2L649 A 06 2L6620E1 2L647 A 07 2L6620D1 2L647 A 08 2L6620C1 2L647 A 09 2L6612A2 2L647 A 10 2L6600J1 2L647 A 11 2L6600K1 2L647 A 12 2L6600L1 2L647 A 13 2L66JYA6 2L647 A 14 2L55JYA6 2L547 A 15 2L44JYA6 2L446 A 16 2L3385A2 2L346 A 17 2L33JCA8 2L346 A 18 2L22JCA8 2L244 A 19 2L11JCA8 2L149 A 20 2L1140A1 2L149 A 21 2L11ZZA2 2L149 A 22 2L1141A2 2L149 A 23 2L1141B2 2L149 A 24 2L1141C2 2L149 A 25 2L1141D2 2L149 A 26 2L1141E2 2L145 A 26 2L1141E2 2L149 A 27 2L11ZYA2 2L145 A 28 2L1147A2 2L145 A 29 2L1147B2 2L145 A 30 2L11J6A4 2L145 A 31 2L22J6A4 2L244 A 32 2L33J6A4 2L344 A 33 2L44J5A3 2L444 A 34 2L4410N1 2L443 A 34 2L4410N1 2L444 A 35 2L44JWA1 2L443 A 36 2L33JWA1 2L341 A 37 2L3379B2 2L341 A 38 2M3308A1 2M3? A 39 2M22HJA1 2M2? A 40 2M2208A2 2M2? | 1.5
2 | DTV | 2DTVC1703 | OUT | OUT | OUT | NO | 4 | 1.5 | A | [5 empty] | NO |  |  | 138 | 145 | 145 | 9DTVH01AR | 2DTV041BN | A 01 2L6600A1 2L645 A 01 2L6600A1 2L645 A 02 2L6600B1 2L645 A 03 2L6600C1 2L645 A 04 2L6600D1 2L645 A 04 2L6600D1 2L647 A 05 2L6600E1 2L647 A 06 2L6600F1 2L647 A 07 2L6600G1 2L647 A 08 2L6600H1 2L647 A 09 2L6600J1 2L647 A 10 2L6612A2 2L647 A 11 2L6620C1 2L647 A 12 2L6620D1 2L647 A 13 2L6620E1 2L647 A 14 2L6624A2 2L647 A 14 2L6624A2 2L649 A 15 2L6624B2 2L649 A 16 2L6625E1 2L649 A 17 2L6625F1 2L649 A 18 2L6625G1 2L649 | 1.5
2 | DTV | 2DTVC1704 | OUT | OUT | OUT | NO | 4 | 1.5 | A | [5 empty] | NO |  |  | 20 | 40 | 40 | 2DTV041BN | 2DTV042BN | IND (SITE RUN) | 1.5
2 | DTV | 2DTVC1705 | OUT | OUT | OUT | NO | 2 | 1.5 | A | [5 empty] | NO |  |  | 20 | 0 | 1 | 2DTV008HR | 2GSY004AR | IND (SITE RUN) | 1.5
2 | DTV | 2DTVC1706 | OUT | OUT | OUT | NO | 4 | 1.5 | A | [5 empty] | NO |  |  | 20 | 0 | 1 | 9DTVH01AR | 2GPB002AR | IND (SITE RUN) | 1.5
2 | DTV | 2DTVC1707 | OUT | OUT | OUT | NO | 4 | 1.5 | A | [5 empty] | NO |  |  | 20 | 0 | 157 | 9DTVH01AR | 2KIT001UB | IND (SITE RUN) | 1.5
2 | DTV | 2DTVC1708 | OUT | OUT | OUT | NO | 3 | 1.5 | A | [5 empty] | NO |  |  | 20 | 0 | 63 | 2KIT001UB | 2KIT004AR | K2DTV C1708 A IN 03 1.5 A 2L545 L545 A20 2KIT 001UB 2L649 2KIT 004AR 2KIT 004AR 63 | 1.5
2 | DTV | 2DTVC1709 | OUT | OUT | OUT | NO | 3 | 1.5 | A | [5 empty] | NO |  |  | 141 | 0 | 131 | 9DTVH01AR | 2KKO801AR | A 01 1L6649A1 1L601 A 01 1L6649A1 1L601 A 01 1L6649A1 1L603 A 02 1L6649B1 1L601 A 02 1L6649B1 1L605 A 02 1L6649B1 1L607 A 02 1L6649B1 1L609 A 03 2L6649B1 2L614 A 03 2L6649B1 2L649 A 04 2L6629A1 2L649 A 05 9L6617D1 9L650 A 06 9L6617C1 9L650 A 07 9L6617B1 9L650 A 08 9L6617A1 9L608 A 09 2L6600M1 2L647 A 10 2L6600L1 2L647 A 11 2L6600K1 2L647 A 12 2L6600J1 2L647 A 13 2L6600H1 2L647 A 14 2L6600G1 2L647 A 15 2L6600F1 2L647 A 16 2L6600E1 2L647 A 17 2L6617A2 2L647 A 18 2L6617B2 2L647 A 18 2L6617B2 2L649 | 1.5
2 | DVC | 2DVCC0001 | OUT | OUT | OUT | NO | 9 | 1.5 | NA | [5 empty] | NO |  |  | 48 | 53 | 53 | 2DVC001UB | 2DVC001TL | A 01 2L5506N3 2L547 A 01 2L5506N3 2L547 A 02 2L5506M3 2L547 A 03 2L5506L3 2L547 A 04 2L5506K3 2L547 A 05 2L5506J3 2L547 A 06 2L5506H3 2L547 A 07 2L5506G3 2L547 A 08 2L5506F3 2L547 A 09 2L5506E3 2L547 A 10 2L5506D3 2L547 A 11 2L5506C3 2L547 A 12 2L5509F1 2L547 A 13 2L5509E1 2L547 A 14 2L5509D1 2L547 A 15 2L5509C1 2L547 A 16 2L5509B1 2L547 A 17 2L5509A1 2L547 A 18 2L55JHB4 2L547 A 19 2L66JHA4 2L647 A 20 2L6614A2 2L647 A 21 2L6614B2 2L647 A 22 2L6614C2 2L647 A 22 2L6614C2 2L649 A 23 2L6619A1 2L649 A 24 2L6625D2 2L649 A 25 2L6625E2 2L649 A 26 2L6625F2 2L649 | 1.5
2 | DVC | 2DVCC0002 | OUT | OUT | OUT | NO | 9 | 1.5 | NA | [5 empty] | NO |  |  | 49 | 40 | 40 | 2DVC002UB | 2DVC002TL | B 01 2W4402B1 2W443 B 01 2W4402B1 2W443 B 02 2W4402C1 2W443 B 03 2W4411A1 2W443 B 04 2W44Y2A2 2W443 B 05 2W55Y2A2 2W544 B 06 2W66Y2A2 2W645 | 1.5
2 | DVC | 2DVCC0003 | OUT | OUT | OUT | NO | 9 | 1.5 | NA | [5 empty] | NO |  |  | 48 | 53 | 53 | 2DVC001UB | 2DVC003TL | A 01 2L5506N3 2L547 A 01 2L5506N3 2L547 A 02 2L5506M3 2L547 A 03 2L5506L3 2L547 A 04 2L5506K3 2L547 A 05 2L5506J3 2L547 A 06 2L5506H3 2L547 A 07 2L5506G3 2L547 A 08 2L5506F3 2L547 A 09 2L5506E3 2L547 A 10 2L5506D3 2L547 A 11 2L5506C3 2L547 A 12 2L5509F1 2L547 A 13 2L5509E1 2L547 A 14 2L5509D1 2L547 A 15 2L5509C1 2L547 A 16 2L5509B1 2L547 A 17 2L5509A1 2L547 A 18 2L55JHB4 2L547 A 19 2L66JHA4 2L647 A 20 2L6614A2 2L647 A 21 2L6614B2 2L647 A 22 2L6614C2 2L647 A 22 2L6614C2 2L649 A 23 2L6619A1 2L649 A 24 2L6625D2 2L649 A 25 2L6625E2 2L649 A 26 2L6625F2 2L649 | 1.5
2 | DVC | 2DVCC0004 | OUT | OUT | OUT | NO | 9 | 1.5 | NA | [5 empty] | NO |  |  | 33 | 42 | 42 | 2DVC002UB | 2DVC004TL | B 01 2L5501C1 2L549 B 01 2L5501C1 2L549 B 02 2L5501D1 2L549 B 03 2L5501E1 2L549 B 04 2L5501F1 2L549 B 05 2L5501G1 2L549 B 06 2L5501H1 2L549 B 07 2L5501J1 2L549 B 08 2L5501K1 2L549 B 09 2L5501L1 2L549 B 10 2L5501M1 2L549 B 11 2L5501N1 2L549 B 12 2L5501P1 2L549 B 13 2L5509B1 2L549 B 14 2L5509C1 2L549 B 15 2L5509D1 2L549 B 16 2L5509E1 2L549 B 17 2L5509F1 2L549 B 18 2L5509G1 2L549 B 19 2L551LA1 2L549 B 20 2L661LA1 2L649 B 21 2L6632A1 2L649 B 22 2L6630H1 2L649 B 23 2L6630J1 2L649 B 24 2L6630K1 2L649 | 1.5
2 | DVC | 2DVCC0005 | OUT | OUT | OUT | NO | 7 | 1.5 | NA | [5 empty] | NO |  |  | 77 | 82 | 82 | 2DVC001UB | 2LLA0308 | A 01 2L5506N3 2L547 A 01 2L5506N3 2L547 A 02 2L5506M3 2L547 A 03 2L5506L3 2L547 A 04 2L5506K3 2L547 A 05 2L5506J3 2L547 A 06 2L5506H3 2L547 A 07 2L5506G3 2L547 A 08 2L5506F3 2L547 A 09 2L5506E3 2L547 A 10 2L5506D3 2L547 A 11 2L5506C3 2L547 A 12 2L5506B3 2L547 A 13 2L5506A3 2L547 A 14 2L5561L2 2L546 A 15 2L5539F1 2L546 A 16 2L5539E1 2L546 A 17 2L5539D1 2L546 A 18 2L5539C1 2L546 A 19 2L5539B1 2L546 A 20 2L5539A1 2L546 A 21 2L55JJA1 2L546 A 22 2L44JJA1 2L446 A 23 2L4418B1 2L446 A 24 2L4418C1 2L444 A 24 2L4418C1 2L446 A 25 2L4418D1 2L444 A 26 2L4418E1 2L441 A 26 2L4418E1 2L442 A 26 2L4418E1 2L443 A 26 2L4418E1 2L444 A 27 2L4433B1 2L442 A 28 2L4433C1 2L442 | 1.5
2 | DVC | 2DVCC0006 | OUT | OUT | OUT | NO | 7 | 1.5 | NA | [5 empty] | NO |  |  | 25 | 29 | 29 | 2DVC002UB | 2LLB0303 | B 01 2L5501C1 2L549 B 01 2L5501C1 2L549 B 02 2L5520A1 2L549 B 03 2L55K3A1 2L549 B 04 2L44K3B1 2L448 B 05 2L4409E1 2L448 B 06 2L4409D1 2L448 B 07 2L4409C1 2L448 B 08 2L4409B1 2L448 | 1.5
2 | DVC | 2DVCC0007 | OUT | OUT | OUT | NO | 7 | 1.5 | NA | [5 empty] | NO |  |  | 77 | 82 | 82 | 2DVC001UB | 2LLA0303 | A 01 2L5506N3 2L547 A 01 2L5506N3 2L547 A 02 2L5506M3 2L547 A 03 2L5506L3 2L547 A 04 2L5506K3 2L547 A 05 2L5506J3 2L547 A 06 2L5506H3 2L547 A 07 2L5506G3 2L547 A 08 2L5506F3 2L547 A 09 2L5506E3 2L547 A 10 2L5506D3 2L547 A 11 2L5506C3 2L547 A 12 2L5506B3 2L547 A 13 2L5506A3 2L547 A 14 2L5561L2 2L546 A 15 2L5539F1 2L546 A 16 2L5539E1 2L546 A 17 2L5539D1 2L546 A 18 2L5539C1 2L546 A 19 2L5539B1 2L546 A 20 2L5539A1 2L546 A 21 2L55JJA1 2L546 A 22 2L44JJA1 2L446 A 23 2L4418B1 2L446 A 24 2L4418C1 2L444 A 24 2L4418C1 2L446 A 25 2L4418D1 2L444 A 26 2L4418E1 2L441 A 26 2L4418E1 2L442 A 26 2L4418E1 2L443 A 26 2L4418E1 2L444 A 27 2L4433B1 2L442 A 28 2L4433C1 2L442 | 1.5
2 | DVC | 2DVCC0008 | OUT | OUT | OUT | NO | 7 | 1.5 | NA | [5 empty] | NO |  |  | 37 | 28 | 46 | 2DVC002UB | 2LLB0305 | B 01 2L5501C1 2L549 B 01 2L5501C1 2L549 B 02 2L5501D1 2L549 B 03 2L5501E1 2L549 B 04 2L5501F1 2L549 B 05 2L5501G1 2L549 B 06 2L5501H1 2L549 B 07 2L5515A1 2L549 B 08 2L5500J1 2L549 B 09 2L55K5A5 2L549 B 10 2L44K5A5 2L448 B 11 2L4409F2 2L448 B 12 2L4409E2 2L448 B 13 2L4409D2 2L448 B 14 2L4409C2 2L448 B 15 2L4409B2 2L448 | 1.5
2 | DVC | 2DVCC0009 | OUT | OUT | OUT | NO | 2 | 1.5 | NA | [5 empty] | NO |  |  | 91 | 98 | 98 | 2DVC001UB | 2LLC0609 | A 01 2L5506N3 2L547 A 01 2L5506N3 2L547 A 02 2L5506M3 2L547 A 03 2L5506L3 2L547 A 04 2L5506K3 2L547 A 05 2L5506J3 2L547 A 06 2L5506H3 2L547 A 07 2L5506G3 2L547 A 08 2L5506F3 2L547 A 09 2L5506E3 2L547 A 10 2L5506D3 2L547 A 11 2L5506C3 2L547 A 12 2L5506B3 2L547 A 13 2L5506A3 2L547 A 14 2L5561L2 2L546 A 15 2L5539F1 2L546 A 16 2L5539E1 2L546 A 17 2L5539D1 2L546 A 18 2L5539C1 2L546 A 19 2L5539B1 2L546 A 20 2L5539A1 2L546 A 21 2L55JJA1 2L546 A 22 2L44JJA1 2L446 A 23 2L4418B1 2L446 A 24 2L4418C1 2L444 A 24 2L4418C1 2L446 A 25 2L4418D1 2L444 A 26 2L4418E1 2L441 A 26 2L4418E1 2L442 A 26 2L4418E1 2L443 A 26 2L4418E1 2L444 A 27 2L4433B1 2L442 A 28 2L4433C1 2L442 A 29 2W4433C1 2W441 A 30 2W4433D1 2W441 | 1.5
2 | DVC | 2DVCC0010 | OUT | OUT | OUT | NO | 2 | 1.5 | NA | [5 empty] | NO |  |  | 37 | 47 | 47 | 2DVC004UB | 2KRT006UB | B 01 2L5501C1 2L549 B 01 2L5501C1 2L549 B 02 2L5520A1 2L549 B 03 2L55K3A1 2L549 B 04 2L44K3B1 2L448 B 05 2L4402E1 2L448 B 06 2L4402D1 2L448 B 07 2W4402D1 2W443 B 08 2W4402C1 2W443 B 09 2W4402B1 2W443 B 10 2W4402A1 2W443 | 1.5
2 | DVC | 2DVCC0011 | OUT | OUT | OUT | NO | 19 | 1.5 | NA | [5 empty] | NO |  |  | 44 | 69 | 69 | 2DVC001UB | 2DVC011CR | A 01 2L5506N3 2L547 A 01 2L5506N3 2L547 A 02 2L5506M3 2L547 A 03 2L5506L3 2L547 A 04 2L5506K3 2L547 A 05 2L5506J3 2L547 A 06 2L5506H3 2L547 A 07 2L5506G3 2L547 A 08 2L5506F3 2L547 A 09 2L5506E3 2L547 A 10 2L5506D3 2L547 A 11 2L5506C3 2L547 A 12 2L5509F1 2L547 A 13 2L5509E1 2L547 A 14 2L5509D1 2L547 A 15 2L5509C1 2L547 A 16 2L5509B1 2L547 A 17 2L5509A1 2L547 A 18 2L55JHB4 2L547 A 19 2L66JHA4 2L647 A 20 2L6615A2 2L647 A 21 2L6601E2 2L647 A 22 2L6601D2 2L647 A 23 2L6601C2 2L645 A 23 2L6601C2 2L647 A 24 2L6641B1 2L645 | 1.5
2 | DVC | 2DVCC0012 | OUT | OUT | OUT | NO | 19 | 1.5 | NA | [5 empty] | NO |  |  | 52 | 89 | 89 | 2DVC002UB | 2DVC004CR | B 01 2L5501D1 2L549 B 01 2L5501D1 2L549 B 02 2L5501E1 2L549 B 03 2L5518A1 2L549 B 04 2L5500E3 2L549 B 05 2L5500D3 2L549 B 06 2L5500C3 2L549 B 07 2L55K4A6 2L549 B 08 2L44K4A6 2L448 B 09 2L4409E2 2L448 B 10 2L4407A1 2L448 B 11 2L4406A3 2L448 B 12 2L4402D1 2L448 B 13 2W4402D1 2W443 B 14 2W4402C1 2W443 B 15 2W4411A1 2W443 B 16 2W44Y2A2 2W443 B 17 2W55Y2A2 2W544 B 18 2W66Y2A2 2W645 | 1.5
2 | DVC | 2DVCC0013 | OUT | OUT | OUT | NO | 19 | 1.5 | NA | [5 empty] | NO |  |  | 48 | 54 | 54 | 2DVC003UB | 2DVC001TO | A 01 2L5506N3 2L547 A 01 2L5506N3 2L547 A 02 2L5506M3 2L547 A 03 2L5506L3 2L547 A 04 2L5506K3 2L547 A 05 2L5506J3 2L547 A 06 2L5506H3 2L547 A 07 2L5506G3 2L547 A 08 2L5506F3 2L547 A 09 2L5506E3 2L547 A 10 2L5506D3 2L547 A 11 2L5506C3 2L547 A 12 2L5509F1 2L547 A 13 2L5509E1 2L547 A 14 2L5509D1 2L547 A 15 2L5509C1 2L547 A 16 2L5509B1 2L547 A 17 2L5509A1 2L547 A 18 2L55JHB4 2L547 A 19 2L66JHA4 2L647 A 20 2L6614A2 2L647 A 21 2L6614B2 2L647 A 22 2L6614C2 2L647 A 22 2L6614C2 2L649 A 23 2L6619A1 2L649 A 24 2L6625D2 2L649 A 25 2L6625E2 2L649 A 26 2L6625F2 2L649 | 1.5
2 | DVC | 2DVCC0014 | OUT | OUT | OUT | NO | 19 | 1.5 | NA | [5 empty] | NO |  |  | 33 | 40 | 40 | 2DVC004UB | 2DVC002TO | B 01 2L5520B1 2L549 B 01 2L5520B1 2L549 B 02 2L5520C1 2L549 B 03 2L5520D1 2L549 B 04 2L5520E1 2L549 B 05 2L5520F1 2L549 B 06 2L5506D1 2L549 B 07 2L5506E1 2L549 B 08 2L5506F1 2L549 B 09 2L5506G1 2L549 B 10 2L5506H1 2L549 B 11 2L5506J1 2L549 B 12 2L5506K1 2L549 B 13 2L55L9A1 2L549 B 14 2L66L9A1 2L649 B 15 2L6634A1 2L649 B 16 2L6630F1 2L649 B 17 2L6630G1 2L649 B 18 2L6630H1 2L649 B 19 2L6630J1 2L649 B 20 2L6630K1 2L649 | 1.5
2 | DVC | 2DVCC0015 | OUT | OUT | OUT | NO | 19 | 1.5 | NA | [5 empty] | NO |  |  | 45 | 74 | 74 | 2DVC003UB | 2DVC001CR | A 01 2L5506N3 2L547 A 01 2L5506N3 2L547 A 02 2L5506M3 2L547 A 03 2L5506L3 2L547 A 04 2L5506K3 2L547 A 05 2L5506J3 2L547 A 06 2L5506H3 2L547 A 07 2L5506G3 2L547 A 08 2L5506F3 2L547 A 09 2L5506E3 2L547 A 10 2L5506D3 2L547 A 11 2L5506C3 2L547 A 12 2L5509F1 2L547 A 13 2L5509E1 2L547 A 14 2L5509D1 2L547 A 15 2L5509C1 2L547 A 16 2L5509B1 2L547 A 17 2L5509A1 2L547 A 18 2L5526B2 2L547 A 19 2L5526A2 2L547 A 20 2L5531L1 2L546 A 21 2L5531K1 2L546 A 22 2L5531J1 2L546 A 23 2L55JLB1 2L546 A 24 2L66JLA1 2L647 A 25 2L6617A1 2L647 A 26 2L6601D2 2L647 A 27 2L6601C2 2L645 A 27 2L6601C2 2L647 A 28 2L6641B1 2L645 | 1.5
2 | DVC | 2DVCC0016 | OUT | OUT | OUT | NO | 19 | 1.5 | NA | [5 empty] | NO |  |  | 56 | 90 | 90 | 2DVC004UB | 2DVC002CR | B 01 2L5501D1 2L549 B 01 2L5501D1 2L549 B 02 2L5501E1 2L549 B 03 2L5518A1 2L549 B 04 2L5500E3 2L549 B 05 2L5500D3 2L549 B 06 2L5500C3 2L549 B 07 2L55K4A6 2L549 B 08 2L44K4A6 2L448 B 09 2L4409E2 2L448 B 10 2L4407A1 2L448 B 11 2L4406A3 2L448 B 12 2L4402D1 2L448 B 13 2W4402D1 2W443 B 14 2W4402C1 2W443 B 15 2W4411A1 2W443 B 16 2W44Y2A2 2W443 B 17 2W55Y2A2 2W544 B 18 2W66Y2A2 2W645 | 1.5
2 | DEL | 2DELC0011 | IN | IN | OUT | NO | 2 | 1.5 | NA | PVC | PVC | 1000V dc | FDR, TDR and V&T | 4RO (FDR & TDR) and 2RO (V&T) | NO | ALSTHOM | EMS | 20 | 27 | 27 | 2DEL005UB | 2KSAH07AR | A 01 2L5506L1 2L547 A 01 2L5506L1 2L547 A 02 2L5506K1 2L547 A 03 2L5506J1 2L547 A 04 2L5515G1 2L547 A 05 2L55KGA1 2L547 A 06 2L66KGA1 2L647 A 07 2L6621E1 2L647 A 08 2L6621D1 2L647 A 09 2L6621C1 2L647 A 10 2L6621B1 2L647 A 11 2L6621A1 2L647 | 1.5
2 | DVC | 2DVCC0019 | OUT | OUT | OUT | NO | 4 | 1.5 | PYRO | [5 empty] | NO |  |  | 34 | 48 | 48 | 2DVC003UB | 2DVC019CR | A 01 2L5506N4 2L547 A 01 2L5506N4 2L547 A 02 2L5506M4 2L547 A 03 2L5506L4 2L547 A 04 2L5506K4 2L547 A 05 2L5506J4 2L547 A 06 2L5506H4 2L547 A 07 2L5506G4 2L547 A 08 2L5506F4 2L547 A 09 2L5506E4 2L547 A 10 2L5506D4 2L547 A 11 2L5506C4 2L547 A 12 2L5506B4 2L547 A 13 2L5506A4 2L547 A 14 2L5561L2 2L546 A 15 2L5539F1 2L546 A 16 2L5539E1 2L546 A 17 2L5539D1 2L546 A 18 2L5539C1 2L546 A 19 2L5539B1 2L546 A 20 2L5539A1 2L546 A 21 2L55JJB1 2L546 A 22 2L66JJA1 2L647 A 23 2L6617A1 2L647 A 24 2L6601D2 2L647 | 1.5
2 | DEL | 2DELC0012 | IN | IN | OUT | NO | 2 | 1.5 | NA | PVC | PVC | 1000V dc | FDR, TDR and V&T | 4RO (FDR & TDR) and 2RO (V&T) | NO | ALSTHOM | EMS | 16 | 21 | 21 | 2DEL006UB | 2KSAK08AR | B 01 2L5501C4 2L549 B 01 2L5501C4 2L549 B 02 2L5520A1 2L549 B 03 2L5500C3 2L549 B 04 2L5500B3 2L549 B 05 2L5500A3 2L549 B 06 2L5523A3 2L549 B 07 2L5523B3 2L549 | 1.5
2 | DVC | 2DVCC0021 | OUT | OUT | OUT | NO | 4 | 1.5 | PYRO | [5 empty] | NO |  |  | 23 | 30 | 30 | 2DVC003UB | 2DVC021CR | A 01 2L5506N3 2L547 A 01 2L5506N3 2L547 A 02 2L5506M3 2L547 A 03 2L5506L3 2L547 A 04 2L5517F1 2L547 A 05 2L5517E1 2L547 A 06 2L5517D1 2L547 A 07 2L5517C1 2L547 A 08 2L5517B1 2L547 A 09 2L5517A1 2L547 A 10 2L55JCB5 2L547 A 11 2L66JCA5 2L647 A 12 2L6600M2 2L647 | 1.5
2 | DVC | 2DVCC0022 | OUT | OUT | OUT | NO | 2 | 1.5 | NA | [5 empty] | NO |  |  | 25 | 56 | 56 | 2LLJ412 | 2DVC004CR | B 01 2W4402B1 2W443 B 01 2W4402B1 2W443 B 02 2W4402C1 2W443 B 03 2W4411A1 2W443 B 04 2W44Y2A2 2W443 B 05 2W55Y2A2 2W544 B 06 2W66Y2A2 2W645 | 1.5
2 | DVC | 2DVCC0023 | OUT | OUT | OUT | NO | 4 | 1.5 | PYRO | [5 empty] | NO |  |  | 29 | 40 | 40 | 2DVC021CR | 2DVL019CR | A 01 2L6600M2 2L647 A 01 2L6600M2 2L647 A 02 2L66JCA5 2L647 A 03 2L55JCB5 2L547 A 04 2L5517A1 2L547 A 05 2L5517B1 2L547 A 06 2L5517C1 2L547 A 07 2L5517D1 2L547 A 08 2L5517E1 2L547 A 09 2L5517F1 2L547 A 10 2L5506L3 2L547 A 11 2L5506M3 2L547 A 12 2L5506N3 2L547 A 13 2L5506P3 2L547 A 14 2L5506R3 2L547 A 15 2L5506S3 2L547 A 16 2L5506T3 2L547 A 17 2L5506U3 2L547 A 18 2L5506V3 2L547 | 1.5
2 | DVC | 2DVCC0024 | OUT | OUT | OUT | NO | 3 | 1.5 | NA | [5 empty] | NO |  |  | 20 | 32 | 32 | 2DVC004CR | 2DVC011SD | K2DVC C0024 B VE 03 1.5 NA 2L747 2DVC 004CR 2DVC 004CR 2L747 L747 63R 2DVC 011SD 32 | 1.5
2 | DVC | 2DVCC0025 | OUT | OUT | OUT | NO | 7 | 1.5 | NA | [5 empty] | NO |  |  | 19 | 24 | 24 | 2DVC005UB | 2LKH0303 | A 01 2L5506N1 2L547 A 01 2L5506N1 2L547 A 02 2L5506M1 2L547 A 03 2L5506L1 2L547 A 04 2L5506K1 2L547 A 05 2L5516G1 2L547 A 06 2L55KBA1 2L547 A 07 2L44KBA1 2L446 A 08 2L4417A1 2L446 | 1.5
2 | DVC | 2DVCC0026 | OUT | OUT | OUT | NO | 3 | 1.5 | NA | [5 empty] | NO |  |  | 20 | 10 | 10 | 2DVC004CR | 2DVC018ST | K2DVC C0026 B VE 03 1.5 NA 2L747 2DVC 004CR 2DVC 004CR 2L747 L747 64P 2DVC 018ST 10 | 1.5
2 | DVC | 2DVCC0027 | OUT | OUT | OUT | NO | 2 | 1.5 | NA | [5 empty] | NO |  |  | 53 | 57 | 57 | 2DVC005UB | 2LKF0303 | A 01 2L5506N1 2L547 A 01 2L5506N1 2L547 A 02 2L5506M1 2L547 A 03 2L5506L1 2L547 A 04 2L5506K1 2L547 A 05 2L5506J1 2L547 A 06 2L5506H1 2L547 A 07 2L5506G1 2L547 A 08 2L5506F1 2L547 A 09 2L5512G1 2L547 A 10 2L55KCA1 2L547 A 11 2L44KCA1 2L446 A 12 2L4417B1 2L446 A 13 2L4417C1 2L446 A 14 2L4417D1 2L444 A 14 2L4417D1 2L446 A 15 2L4417E1 2L444 A 16 2L4417F1 2L444 A 17 2L4419B1 2L444 A 17 2L4419B1 2L445 A 18 2L4426A1 2L445 | 1.5
2 | DVC | 2DVCC0028 | OUT | OUT | OUT | NO | 3 | 1.5 | NA | [5 empty] | NO |  |  | 20 | 13 | 13 | 2DVC004CR | 2DVC008ST | K2DVC C0028 B VE 03 1.5 NA 2L747 2DVC 004CR 2DVC 004CR 2L747 L747 64P 2DVC 008ST 13 | 1.5
2 | DVC | 2DVCC0029 | OUT | OUT | OUT | NO | 2 | 1.5 | NA | [5 empty] | NO |  |  | 53 | 57 | 57 | 2DVC005UB | 2LKF0301 | A 01 2L5506N1 2L547 A 01 2L5506N1 2L547 A 02 2L5506M1 2L547 A 03 2L5506L1 2L547 A 04 2L5506K1 2L547 A 05 2L5506J1 2L547 A 06 2L5506H1 2L547 A 07 2L5506G1 2L547 A 08 2L5506F1 2L547 A 09 2L5512G1 2L547 A 10 2L55KCA1 2L547 A 11 2L44KCA1 2L446 A 12 2L4417B1 2L446 A 13 2L4417C1 2L446 A 14 2L4417D1 2L444 A 14 2L4417D1 2L446 A 15 2L4417E1 2L444 A 16 2L4417F1 2L444 A 17 2L4419B1 2L444 A 17 2L4419B1 2L445 A 18 2L4426A1 2L445 | 1.5
2 | DVC | 2DVCC0030 | OUT | OUT | OUT | NO | 3 | 1.5 | NA | [5 empty] | NO |  |  | 20 | 29 | 29 | 2DVC004CR | 2DVC008SD | K2DVC C0030 B VE 03 1.5 NA 2L747 2DVC 004CR 2DVC 004CR 2L747 L747 63P 2DVC 008SD 29 | 1.5
2 | DVC | 2DVCC0031 | OUT | OUT | OUT | NO | 2 | 1.5 | NA | [5 empty] | NO |  |  | 53 | 60 | 60 | 2DVC005UB | 2LKF0405 | A 01 2L5506N1 2L547 A 01 2L5506N1 2L547 A 02 2L5506M1 2L547 A 03 2L5506L1 2L547 A 04 2L5506K1 2L547 A 05 2L5506J1 2L547 A 06 2L5506H1 2L547 A 07 2L5506G1 2L547 A 08 2L5506F1 2L547 A 09 2L5512G1 2L547 A 10 2L55KCA1 2L547 A 11 2L44KCA1 2L446 A 12 2L4417B1 2L446 A 13 2L4417C1 2L446 A 14 2L4417D1 2L444 A 14 2L4417D1 2L446 A 15 2L4417E1 2L444 A 16 2L4417F1 2L444 A 17 2L4419B1 2L444 A 17 2L4419B1 2L445 A 18 2L4426A1 2L445 | 1.5
2 | DVC | 2DVCC0032 | OUT | OUT | OUT | NO | 4 | 1.5 | NA | [5 empty] | NO |  |  | 20 | 19 | 19 | 2DVC002CR | 2DVC046VA | IND (SITE RUN) | 1.5
2 | DVC | 2DVCC0033 | OUT | OUT | OUT | NO | 12 | 1.5 | NA | [5 empty] | NO |  |  | 37 | 65 | 65 | 2DVC005UB | 2DVC013CR | A 01 2L5505N3 2L547 A 01 2L5505N3 2L547 A 02 2L5505M3 2L547 A 03 2L5505L3 2L547 A 04 2L5505K3 2L547 A 05 2L5505J3 2L547 A 06 2L5505H3 2L547 A 07 2L5505G3 2L547 A 08 2L5505F3 2L547 A 09 2L5505E3 2L547 A 10 2L5511E1 2L547 A 11 2L5511D1 2L547 A 12 2L5511C1 2L547 A 13 2L5511B1 2L547 A 14 2L5511A1 2L547 A 15 2L55JFB1 2L547 A 16 2L66JFA1 2L647 A 17 2L6600H1 2L647 A 18 2L6600G1 2L647 A 19 2L6600F1 2L647 A 20 2L6616A1 2L647 A 21 2L6601D1 2L647 A 22 2L6601C1 2L645 A 22 2L6601C1 2L647 | 1.5
2 | DVC | 2DVCC0034 | OUT | OUT | OUT | NO | 3 | 1.5 | NA | [5 empty] | NO |  |  | 20 | 41 | 41 | 2DVC002CR | 2DVC004SM | IND (SITE RUN) | 1.5
2 | DVC | 2DVCC0035 | OUT | OUT | OUT | NO | 19 | 1.5 | NA | [5 empty] | NO |  |  | 42 | 69 | 69 | 2DVC007UB | 2DVC005CR | A 01 2L5505N3 2L547 A 01 2L5505N3 2L547 A 02 2L5505M3 2L547 A 03 2L5505L3 2L547 A 04 2L5505K3 2L547 A 05 2L5505J3 2L547 A 06 2L5505H3 2L547 A 07 2L5505G3 2L547 A 08 2L5505F3 2L547 A 09 2L5505E3 2L547 A 10 2L5511E1 2L547 A 11 2L5511D1 2L547 A 12 2L5511C1 2L547 A 13 2L5511B1 2L547 A 14 2L5511A1 2L547 A 15 2L55JFB1 2L547 A 16 2L66JFA1 2L647 A 17 2L6600H1 2L647 A 18 2L6600G1 2L647 A 19 2L6600F1 2L647 A 20 2L6616A1 2L647 A 21 2L6601D1 2L647 A 22 2L6601C1 2L645 A 22 2L6601C1 2L647 | 1.5
2 | DVC | 2DVCC0036 | OUT | OUT | OUT | NO | 3 | 1.5 | NA | [5 empty] | NO |  |  | 20 | 35 | 35 | 2DVC002CR | 2DVC006SM | IND (SITE RUN) | 1.5
2 | DVC | 2DVCC0037 | OUT | OUT | OUT | NO | 37 | 1.5 | NA | [5 empty] | NO |  |  | 45 | 50 | 50 | 2DVC007UB | 2DVC003CR | A 01 2L5506N3 2L547 A 01 2L5506N3 2L547 A 02 2L5506M3 2L547 A 03 2L5506L3 2L547 A 04 2L5506K3 2L547 A 05 2L5506J3 2L547 A 06 2L5506H3 2L547 A 07 2L5506G3 2L547 A 08 2L5506F3 2L547 A 09 2L5506E3 2L547 A 10 2L5506D3 2L547 A 11 2L5506C3 2L547 A 12 2L5509F1 2L547 A 13 2L5509E1 2L547 A 14 2L5509D1 2L547 A 15 2L5509C1 2L547 A 16 2L5509B1 2L547 A 17 2L5509A1 2L547 A 18 2L55JHB4 2L547 A 19 2L66JHA4 2L647 A 20 2L6615A2 2L647 A 21 2L6601E2 2L647 A 22 2L6601D2 2L647 A 23 2L6601C2 2L645 A 23 2L6601C2 2L647 A 24 2L6641B1 2L645 | 1.5
2 | DVC | 2DVCC0038 | OUT | OUT | OUT | NO | 3 | 1.5 | NA | [5 empty] | NO |  |  | 20 | 40 | 40 | 2DVC002CR | 2DVC008SM | IND (SITE RUN) | 1.5
2 | DEL | 2DELC0013 | IN | IN | OUT | NO | 4 | 1.5 | NA | PVC | PVC | 1000V dc | FDR, TDR and V&T | 4RO (FDR & TDR) and 2RO (V&T) | NO | ALSTHOM | EMS | 22 | 28 | 28 | 2DEL005UB | 2KSAI09AR | A 01 2L5506L1 2L547 A 01 2L5506L1 2L547 A 02 2L5506K1 2L547 A 03 2L5506J1 2L547 A 04 2L5515G1 2L547 A 05 2L55KGA1 2L547 A 06 2L66KGA1 2L647 A 07 2L6621E1 2L647 A 08 2L6621D1 2L647 A 09 2L6621C1 2L647 A 10 2L6621B1 2L647 A 11 2L6621A1 2L647 | 1.5
2 | DVC | 2DVCC0040 | OUT | OUT | OUT | NO | 37 | 1.5 | NA | [5 empty] | NO |  |  | 20 | 26 | 26 | 2DVC006UB | 2KIT022BN | B 01 2L5520B1 2L549 B 01 2L5520B1 2L549 B 02 2L5520C1 2L549 B 03 2L5520D1 2L549 B 04 2L5504D4 2L549 B 05 2L5504E4 2L549 B 06 2L5504F4 2L549 B 07 2L5504G4 2L549 B 08 2L5504H4 2L549 B 09 2L5504J4 2L549 B 10 2L5504K4 2L549 B 11 2L5504L4 2L549 B 12 2L5504M4 2L549 B 13 2L5504N4 2L549 B 14 2L5504P4 2L549 | 1.5
2 | DEL | 2DELC0014 | IN | IN | OUT | NO | 4 | 1.5 | NA | PVC | PVC | 1000V dc | FDR, TDR and V&T | 4RO (FDR & TDR) and 2RO (V&T) | NO | ALSTHOM | EMS | 16 | 22 | 22 | 2DEL006UB | 2KSAK09AR | B 01 2L5501C4 2L549 B 01 2L5501C4 2L549 B 02 2L5520A1 2L549 B 03 2L5500C3 2L549 B 04 2L5500B3 2L549 B 05 2L5500A3 2L549 B 06 2L5523A3 2L549 B 07 2L5523B3 2L549 | 1.5
2 | DVC | 2DVCC0043 | OUT | OUT | OUT | NO | 37 | 1.5 | NA | [5 empty] | NO |  |  | 19 | 25 | 25 | 2DVC009UB | 2KIT065BN | A 01 2L5505N3 2L547 A 01 2L5505N3 2L547 A 02 2L5505M3 2L547 A 03 2L5505L3 2L547 A 04 2L5505K3 2L547 A 05 2L5505J3 2L547 A 06 2L5505H3 2L547 A 07 2L5505G3 2L547 A 08 2L5505F3 2L547 A 09 2L5505E3 2L547 A 10 2L5511E1 2L547 A 11 2L5511D1 2L547 A 12 2L5511C1 2L547 A 13 2L5502D4 2L547 | 1.5
2 | DVC | 2DVCC0045 | OUT | OUT | OUT | NO | 2 | 1.5 | NA | [5 empty] | NO |  |  | 76 | 116 | 116 | 2LLC609 | 2DVC011CR | A 01 2W4433D1 2W441 A 01 2W4433D1 2W441 A 02 2W4433C1 2W441 A 03 2L4433C1 2L442 A 04 2L4433B1 2L442 A 05 2L4418E1 2L441 A 05 2L4418E1 2L442 A 05 2L4418E1 2L443 A 05 2L4418E1 2L444 A 06 2L44JTA3 2L444 A 07 2L55JTA3 2L545 A 08 2L55JTB3 2L545 A 09 2L66JTA3 2L645 A 10 2L6643A1 2L645 A 11 2L6641A1 2L645 A 12 2L6641B1 2L645 | 1.5
2 | DVC | 2DVCC0047 | OUT | OUT | OUT | NO | 2 | 1.5 | NA | [5 empty] | NO |  |  | 48 | 82 | 82 | 2LKF405 | 2DVC013CR | A 01 2L4426A1 2L445 A 01 2L4426A1 2L445 A 02 2L4419B1 2L444 A 02 2L4419B1 2L445 A 03 2L4419A1 2L444 A 04 2L4410M1 2L444 A 05 2L44JTA2 2L444 A 06 2L55JTA2 2L545 A 07 2L55JTB2 2L545 A 08 2L66JTA2 2L645 A 09 2L6642A1 2L645 A 10 2L6601A1 2L645 A 11 2L6601B1 2L645 A 12 2L6601C1 2L645 A 12 2L6601C1 2L647 | 1.5
2 | DVC | 2DVCC0049 | OUT | OUT | OUT | NO | 2 | 1.5 | NA | [5 empty] | NO |  |  | 52 | 89 | 89 | 2LKF303 | 2DVC007CR | A 01 2L4426A1 2L445 A 01 2L4426A1 2L445 A 02 2L4419B1 2L444 A 02 2L4419B1 2L445 A 03 2L4419A1 2L444 A 04 2L4410M1 2L444 A 05 2L44JTA2 2L444 A 06 2L55JTA2 2L545 A 07 2L55JTB2 2L545 A 08 2L66JTA2 2L645 A 09 2L6642A1 2L645 A 10 2L6601A1 2L645 A 11 2L6601B1 2L645 A 12 2L6601C1 2L645 A 12 2L6601C1 2L647 | 1.5
2 | DVC | 2DVCC0051 | OUT | OUT | OUT | NO | 7 | 1.5 | NA | [5 empty] | NO |  |  | 20 | 9 | 9 | 2DVC007CR | 2DVC005CR | IND (SITE RUN) | 1.5
2 | DVC | 2DVCC0053 | OUT | OUT | OUT | NO | 2 | 1.5 | NA | [5 empty] | NO |  |  | 20 | 30 | 30 | 2DVC005CR | 2DVC001EV | IND (SITE RUN) | 1.5
2 | DVC | 2DVCC0055 | OUT | OUT | OUT | NO | 7 | 1.5 | NA | [5 empty] | NO |  |  | 20 | 7 | 7 | 2DVC005CR | 2DVC009CR | IND (SITE RUN) | 1.5
2 | DVC | 2DVCC0057 | OUT | OUT | OUT | NO | 2 | 1.5 | NA | [5 empty] | NO |  |  | 52 | 87 | 87 | 2LKF301 | 2DVC009CR | A 01 2L4426A1 2L445 A 01 2L4426A1 2L445 A 02 2L4419B1 2L444 A 02 2L4419B1 2L445 A 03 2L4419A1 2L444 A 04 2L4410M1 2L444 A 05 2L44JTA1 2L444 A 06 2L55JTA1 2L545 A 07 2L55JTB1 2L545 A 08 2L66JTA1 2L645 A 09 2L6642A1 2L645 A 10 2L6601A1 2L645 A 11 2L6601B1 2L645 A 12 2L6601C1 2L645 A 12 2L6601C1 2L647 | 1.5
2 | DVC | 2DVCC0059 | OUT | OUT | OUT | NO | 2 | 1.5 | NA | [5 empty] | NO |  |  | 58 | 80 | 80 | 2DVC005UB | 2DVC001EV | A 01 2L5505N1 2L547 A 01 2L5505N1 2L547 A 02 2L5519E1 2L547 A 03 2L5519D1 2L547 A 04 2L5519C1 2L547 A 05 2L5519B1 2L547 A 06 2L5519A1 2L547 A 07 2L5500M1 2L547 A 08 2L5500L1 2L547 A 09 2L5500K1 2L547 A 10 2L55JYA3 2L547 A 11 2L66JYA3 2L647 A 12 2L6600L1 2L647 A 13 2L6600K1 2L647 A 14 2L6600J1 2L647 A 15 2L6600H1 2L647 A 16 2L6600G1 2L647 A 17 2L6600F1 2L647 A 18 2L6616A1 2L647 A 19 2L6601D1 2L647 A 20 2L6601C1 2L645 A 20 2L6601C1 2L647 | 1.5
2 | DVC | 2DVCC0061 | OUT | OUT | OUT | NO | 3 | 1.5 | NA | [5 empty] | NO |  |  | 20 | 44 | 44 | 2DVC011CR | 2DVC010SD | K2DVC C0061 A OR 03 1.5 NA 2L747 2DVC 011CR 2DVC 011CR 2L747 L747 64R 2DVC 010SD 44 | 1.5
2 | DVC | 2DVCC0063 | OUT | OUT | OUT | NO | 3 | 1.5 | NA | [5 empty] | NO |  |  | 20 | 22 | 22 | 2DVC011CR | 2DVC017ST | K2DVC C0063 A OR 03 1.5 NA 2L747 2DVC 011CR 2DVC 011CR 2L747 L747 64P 2DVC 017ST 22 | 1.5
2 | DVC | 2DVCC0065 | OUT | OUT | OUT | NO | 3 | 1.5 | NA | [5 empty] | NO |  |  | 20 | 22 | 22 | 2DVC011CR | 2DVC009ST | K2DVC C0065 A OR 03 1.5 NA 2L747 2DVC 011CR 2DVC 011CR 2L747 L747 64P 2DVC 009ST 22 | 1.5
2 | DVC | 2DVCC0067 | OUT | OUT | OUT | NO | 3 | 1.5 | NA | [5 empty] | NO |  |  | 20 | 27 | 27 | 2DVC011CR | 2DVC009SD | K2DVC C0067 A OR 03 1.5 NA 2L747 2DVC 011CR 2DVC 011CR 2L747 L747 63P 2DVC 009SD 27 | 1.5
2 | DVC | 2DVCC0069 | OUT | OUT | OUT | NO | 4 | 1.5 | NA | [5 empty] | NO |  |  | 20 | 20 | 20 | 2DVC001CR | 2DVC045VA | IND (SITE RUN) | 1.5
2 | DVC | 2DVCC0071 | OUT | OUT | OUT | NO | 3 | 1.5 | NA | [5 empty] | NO |  |  | 20 | 35 | 35 | 2DVC001CR | 2DVC005SM | IND (SITE RUN) | 1.5
2 | DVC | 2DVCC0073 | OUT | OUT | OUT | NO | 3 | 1.5 | NA | [5 empty] | NO |  |  | 20 | 33 | 33 | 2DVC001CR | 2DVC007SM | IND (SITE RUN) | 1.5
2 | DVC | 2DVCC0075 | OUT | OUT | OUT | NO | 3 | 1.5 | NA | [5 empty] | NO |  |  | 20 | 34 | 34 | 2DVC001CR | 2DVC009SM | IND (SITE RUN) | 1.5
2 | DVC | 2DVCC0081 | OUT | OUT | OUT | NO | 3 | 1.5 | NA | [5 empty] | NO |  |  | 20 | 40 | 40 | 2DVC013CR | 2DVC012ST | K2DVC C0081 A IN 03 1.5 NA 2L747 2DVC 013CR 2DVC 013CR 2L749 L749 63P 2DVC 012ST 40 | 1.5
2 | DVC | 2DVCC0083 | OUT | OUT | OUT | NO | 3 | 1.5 | NA | [5 empty] | NO |  |  | 20 | 51 | 51 | 2DVC013CR | 2DVC013ST | K2DVC C0083 A IN 03 1.5 NA 2L747 2DVC 013CR 2DVC 013CR 2L756 L756 60P 2DVC 013ST 51 | 1.5
2 | DVC | 2DVCC0095 | OUT | OUT | OUT | NO | 3 | 1.5 | NA | [5 empty] | NO |  |  | 20 | 20 | 20 | 2DVC013CR | 2DVC005SD | K2DVC C0095 A IN 03 1.5 NA 2L747 2DVC 013CR 2DVC 013CR 2L749 L749 62M 2DVC 005SD 20 | 1.5
2 | DVC | 2DVCC0097 | OUT | OUT | OUT | NO | 3 | 1.5 | NA | [5 empty] | NO |  |  | 20 | 20 | 20 | 2DVC013CR | 2DVC005ST | K2DVC C0097 A IN 03 1.5 NA 2L747 2DVC 013CR 2DVC 013CR 2L749 L749 62M 2DVC 005ST 20 | 1.5
2 | DVC | 2DVCC0099 | OUT | OUT | OUT | NO | 3 | 1.5 | NA | [5 empty] | NO |  |  | 20 | 35 | 35 | 2DVC013CR | 2DVC006SD | K2DVC C0099 A IN 03 1.5 NA 2L747 2DVC 013CR 2DVC 013CR 2L742 L742 62M 2DVC 006SD 35 | 1.5
2 | DVC | 2DVCC0101 | OUT | OUT | OUT | NO | 3 | 1.5 | NA | [5 empty] | NO |  |  | 20 | 35 | 35 | 2DVC013CR | 2DVC006ST | K2DVC C0101 A IN 03 1.5 NA 2L747 2DVC 013CR 2DVC 013CR 2L742 L742 62M 2DVC 006ST 35 | 1.5
2 | DVC | 2DVCC0109 | OUT | OUT | OUT | NO | 4 | 1.5 | PYRO | [5 empty] | NO |  |  | 29 | 30 | 30 | 2DVC021CR | 2DVL019CR | A 01 2L6600M2 2L647 A 01 2L6600M2 2L647 A 02 2L66JCA5 2L647 A 03 2L55JCB5 2L547 A 04 2L5517A1 2L547 A 05 2L5517B1 2L547 A 06 2L5517C1 2L547 A 07 2L5517D1 2L547 A 08 2L5517E1 2L547 A 09 2L5517F1 2L547 A 10 2L5506L3 2L547 A 11 2L5506M3 2L547 A 12 2L5506N3 2L547 A 13 2L5506P3 2L547 A 14 2L5506R3 2L547 A 15 2L5506S3 2L547 A 16 2L5506T3 2L547 A 17 2L5506U3 2L547 A 18 2L5506V3 2L547 | 1.5
2 | DVC | 2DVCC0111 | OUT | OUT | OUT | NO | 12 | 1.5 | SECA | [5 empty] | NO |  |  | 27 | 39 | 39 | 2DVC021CR | 2DVC019CR | A 01 2L6600M2 2L647 A 01 2L6600M2 2L647 A 02 2L6600L2 2L647 A 03 2L6600K2 2L647 A 04 2L6600J2 2L647 A 05 2L6600H2 2L647 A 06 2L6600G2 2L647 A 07 2L6600F2 2L647 A 08 2L6600E2 2L647 A 09 2L6617A1 2L647 A 10 2L6601D2 2L647 | 1.5
2 | DVC | 2DVCC0113 | OUT | OUT | OUT | NO | 7 | 1.5 | PYRO | [5 empty] | NO |  |  | 20 | 23 | 23 | 2DVC021CR | 2DVC135BC | IND (SITE RUN) | 1.5
2 | DVC | 2DVCC0115 | OUT | OUT | OUT | NO | 7 | 1.5 | PYRO | [5 empty] | NO |  |  | 26 | 32 | 32 | 2DVC021CR | 2DVC050BC | A 01 2L6600M2 2L647 A 01 2L6600M2 2L647 A 02 2L6600L2 2L647 A 03 2L6600K2 2L647 A 04 2L6600J2 2L647 A 05 2L6600H2 2L647 A 06 2L6600G2 2L647 A 07 2L6600F2 2L647 A 08 2L6600E2 2L647 A 09 2L6600D2 2L645 A 09 2L6600D2 2L647 | 1.5
2 | DVC | 2DVCC0117 | OUT | OUT | OUT | NO | 7 | 1.5 | PYRO | [5 empty] | NO |  |  | 63 | 76 | 76 | 2DVC021CR | 2DVC142BC | A 01 2L6600M2 2L647 A 01 2L6600M2 2L647 A 02 2L6600L2 2L647 A 03 2L6600K2 2L647 A 04 2L6600J2 2L647 A 05 2L6600H2 2L647 A 06 2L6600G2 2L647 A 07 2L6600F2 2L647 A 08 2L6600E2 2L647 A 09 2L6600D2 2L645 A 09 2L6600D2 2L647 A 10 2L6600C2 2L645 A 11 2L6600B2 2L645 A 12 2L6600A2 2L645 A 13 2L6643A1 2L645 A 14 2L6643B1 2L645 A 15 2L6643C1 2L645 A 16 2L6643D1 2L645 | 1.5
2 | DVC | 2DVCC0119 | OUT | OUT | OUT | NO | 7 | 1.5 | PYRO | [5 empty] | NO |  |  | 43 | 48 | 48 | 2DVC021CR | 2DVC137BC | A 01 2L6600M2 2L647 A 01 2L6600M2 2L647 A 02 2L6600L2 2L647 A 03 2L6600K2 2L647 A 04 2L6600J2 2L647 A 05 2L6600H2 2L647 A 06 2L6600G2 2L647 A 07 2L6600F2 2L647 A 08 2L6600E2 2L647 A 09 2L6600D2 2L645 A 09 2L6600D2 2L647 A 10 2L6600C2 2L645 A 11 2L6600B2 2L645 A 12 2L6600A2 2L645 A 13 2L6643A1 2L645 A 14 2L6643B1 2L645 A 15 2L6643C1 2L645 A 16 2L6643D1 2L645 | 1.5
2 | DVC | 2DVCC0121 | OUT | OUT | OUT | NO | 7 | 1.5 | PYRO | [5 empty] | NO |  |  | 51 | 53 | 53 | 2DVC021CR | 2DVC138BC | A 01 2L6600M2 2L647 A 01 2L6600M2 2L647 A 02 2L6600L2 2L647 A 03 2L6600K2 2L647 A 04 2L6600J2 2L647 A 05 2L6600H2 2L647 A 06 2L6600G2 2L647 A 07 2L6600F2 2L647 A 08 2L6600E2 2L647 A 09 2L6600D2 2L645 A 09 2L6600D2 2L647 A 10 2L6600C2 2L645 A 11 2L6600B2 2L645 A 12 2L6600A2 2L645 A 13 2L6643A1 2L645 A 14 2L6643B1 2L645 A 15 2L6643C1 2L645 A 16 2L6643D1 2L645 A 17 2L6643E1 2L645 | 1.5
2 | DVC | 2DVCC0123 | OUT | OUT | OUT | NO | 7 | 1.5 | PYRO | [5 empty] | NO |  |  | 54 | 48 | 48 | 2DVC021CR | 2DVC132BC | A 01 2L6600M2 2L647 A 01 2L6600M2 2L647 A 02 2L6600L2 2L647 A 03 2L6600K2 2L647 A 04 2L6600J2 2L647 A 05 2L6600H2 2L647 A 06 2L6600G2 2L647 A 07 2L6600F2 2L647 A 08 2L6600E2 2L647 A 09 2L6600D2 2L645 A 09 2L6600D2 2L647 A 10 2L6600C2 2L645 A 11 2L6600B2 2L645 A 12 2L6600A2 2L645 A 13 2L6643A1 2L645 A 14 2L6643B1 2L645 A 15 2L6643C1 2L645 A 16 2L6643D1 2L645 | 1.5
2 | DVC | 2DVCC0125 | OUT | OUT | OUT | NO | 7 | 1.5 | PYRO | [5 empty] | NO |  |  | 54 | 53 | 53 | 2DVC021CR | 2DVC054BC | A 01 2L6600M2 2L647 A 01 2L6600M2 2L647 A 02 2L6600L2 2L647 A 03 2L6600K2 2L647 A 04 2L6600J2 2L647 A 05 2L6600H2 2L647 A 06 2L6600G2 2L647 A 07 2L6600F2 2L647 A 08 2L6600E2 2L647 A 09 2L6600D2 2L645 A 09 2L6600D2 2L647 A 10 2L6600C2 2L645 A 11 2L6600B2 2L645 A 12 2L6600A2 2L645 A 13 2L6643A1 2L645 A 14 2L6643B1 2L645 A 15 2L6643C1 2L645 A 16 2L6643D1 2L645 | 1.5
2 | DVC | 2DVCC0127 | OUT | OUT | OUT | NO | 7 | 1.5 | PYRO | [5 empty] | NO |  |  | 54 | 53 | 53 | 2DVC021CR | 2DVC150BC | A 01 2L6600M2 2L647 A 01 2L6600M2 2L647 A 02 2L6600L2 2L647 A 03 2L6600K2 2L647 A 04 2L6600J2 2L647 A 05 2L6600H2 2L647 A 06 2L6600G2 2L647 A 07 2L6600F2 2L647 A 08 2L6600E2 2L647 A 09 2L6600D2 2L645 A 09 2L6600D2 2L647 A 10 2L6600C2 2L645 A 11 2L6600B2 2L645 A 12 2L6600A2 2L645 A 13 2L6643A1 2L645 A 14 2L6643B1 2L645 A 15 2L6643C1 2L645 A 16 2L6643D1 2L645 | 1.5
2 | DVC | 2DVCC0129 | OUT | OUT | OUT | NO | 7 | 1.5 | PYRO | [5 empty] | NO |  |  | 58 | 58 | 58 | 2DVC021CR | 2DVC053BC | A 01 2L6600M2 2L647 A 01 2L6600M2 2L647 A 02 2L6600L2 2L647 A 03 2L6600K2 2L647 A 04 2L6600J2 2L647 A 05 2L6600H2 2L647 A 06 2L6600G2 2L647 A 07 2L6600F2 2L647 A 08 2L6600E2 2L647 A 09 2L6600D2 2L645 A 09 2L6600D2 2L647 A 10 2L6600C2 2L645 A 11 2L6600B2 2L645 A 12 2L6600A2 2L645 A 13 2L6643A1 2L645 A 14 2L6643B1 2L645 A 15 2L6643C1 2L645 A 16 2L6643D1 2L645 | 1.5
2 | DVC | 2DVCC0131 | OUT | OUT | OUT | NO | 7 | 1.5 | PYRO | [5 empty] | NO |  |  | 73 | 60 | 60 | 2DVC021CR | 2DVC109BC | A 01 2L6600M2 2L647 A 01 2L6600M2 2L647 A 02 2L6600L2 2L647 A 03 2L6600K2 2L647 A 04 2L6600J2 2L647 A 05 2L6600H2 2L647 A 06 2L6600G2 2L647 A 07 2L6600F2 2L647 A 08 2L6600E2 2L647 A 09 2L6600D2 2L645 A 09 2L6600D2 2L647 A 10 2L6600C2 2L645 A 11 2L6600B2 2L645 A 12 2L6600A2 2L645 A 13 2L6643A1 2L645 A 14 2L6643B1 2L645 A 15 2L6643C1 2L645 A 16 2L6643D1 2L645 A 17 2L6643E1 2L645 A 18 2W6643E1 2W645 A 19 2W6643F1 2W645 A 20 2W6643G1 2W645 A 21 2W6643H1 2W645 A 22 2W6643J1 2W644 | 1.5
2 | DVC | 2DVCC0133 | OUT | OUT | OUT | NO | 7 | 1.5 | PYRO | [5 empty] | NO |  |  | 54 | 57 | 57 | 2DVC021CR | 2DVC055BC | A 01 2L6600M2 2L647 A 01 2L6600M2 2L647 A 02 2L6600L2 2L647 A 03 2L6600K2 2L647 A 04 2L6600J2 2L647 A 05 2L6600H2 2L647 A 06 2L6600G2 2L647 A 07 2L6600F2 2L647 A 08 2L6600E2 2L647 A 09 2L6600D2 2L645 A 09 2L6600D2 2L647 A 10 2L6600C2 2L645 A 11 2L6600B2 2L645 A 12 2L6600A2 2L645 A 13 2L6643A1 2L645 A 14 2L6643B1 2L645 A 15 2L6643C1 2L645 A 16 2L6643D1 2L645 | 1.5
2 | DVC | 2DVCC0135 | OUT | OUT | OUT | NO | 7 | 1.5 | PYRO | [5 empty] | NO |  |  | 58 | 60 | 60 | 2DVC021CR | 2DVC061BC | A 01 2L6600M2 2L647 A 01 2L6600M2 2L647 A 02 2L6600L2 2L647 A 03 2L6600K2 2L647 A 04 2L6600J2 2L647 A 05 2L6600H2 2L647 A 06 2L6600G2 2L647 A 07 2L6600F2 2L647 A 08 2L6600E2 2L647 A 09 2L6600D2 2L645 A 09 2L6600D2 2L647 A 10 2L6600C2 2L645 A 11 2L6600B2 2L645 A 12 2L6600A2 2L645 A 13 2L6643A1 2L645 A 14 2L6643B1 2L645 A 15 2L6643C1 2L645 A 16 2L6643D1 2L645 | 1.5
2 | DVC | 2DVCC0137 | OUT | OUT | OUT | NO | 7 | 1.5 | PYRO | [5 empty] | NO |  |  | 63 | 70 | 70 | 2DVC021CR | 2DVC035BC | A 01 2L6600M2 2L647 A 01 2L6600M2 2L647 A 02 2L6600L2 2L647 A 03 2L6600K2 2L647 A 04 2L6600J2 2L647 A 05 2L6600H2 2L647 A 06 2L6600G2 2L647 A 07 2L6600F2 2L647 A 08 2L6600E2 2L647 A 09 2L6600D2 2L645 A 09 2L6600D2 2L647 A 10 2L6600C2 2L645 A 11 2L6600B2 2L645 A 12 2L6600A2 2L645 A 13 2L6643A1 2L645 A 14 2L6643B1 2L645 A 15 2L6643C1 2L645 A 16 2L6643D1 2L645 A 17 2L6643E1 2L645 A 18 2W6643E1 2W645 A 19 2W6643F1 2W645 A 20 2W6643G1 2W645 A 21 2W6643H1 2W645 | 1.5
2 | DVC | 2DVCC0139 | OUT | OUT | OUT | NO | 7 | 1.5 | PYRO | [5 empty] | NO |  |  | 73 | 72 | 72 | 2DVC021CR | 2DVC134BC | A 01 2L6600M2 2L647 A 01 2L6600M2 2L647 A 02 2L6600L2 2L647 A 03 2L6600K2 2L647 A 04 2L6600J2 2L647 A 05 2L6600H2 2L647 A 06 2L6600G2 2L647 A 07 2L6600F2 2L647 A 08 2L6600E2 2L647 A 09 2L6600D2 2L645 A 09 2L6600D2 2L647 A 10 2L6600C2 2L645 A 11 2L6600B2 2L645 A 12 2L6600A2 2L645 A 13 2L6643A1 2L645 A 14 2L6643B1 2L645 A 15 2L6643C1 2L645 A 16 2L6643D1 2L645 A 17 2L6643E1 2L645 A 18 2W6643E1 2W645 A 19 2W6643F1 2W645 A 20 2W6643G1 2W645 A 21 2W6643H1 2W645 A 22 2W6643J1 2W644 | 1.5
2 | DVC | 2DVCC0141 | OUT | OUT | OUT | NO | 7 | 1.5 | PYRO | [5 empty] | NO |  |  | 55 | 66 | 66 | 2DVL019CR | 2DVC057BC | A 01 2L5506V4 2L547 A 01 2L5506V4 2L547 A 02 2L5506U4 2L547 A 03 2L5506T4 2L547 A 04 2L5506S4 2L547 A 05 2L5506R4 2L547 A 06 2L5506P4 2L547 A 07 2L5506N4 2L547 A 08 2L5506M4 2L547 A 09 2L5506L4 2L547 A 10 2L5506K4 2L547 A 11 2L5506J4 2L547 A 12 2L5506H4 2L547 A 13 2L5506G4 2L547 A 14 2L5506F4 2L547 A 15 2L5506E4 2L547 A 16 2L5506D4 2L547 A 17 2L5506C4 2L547 A 18 2L5506B4 2L547 A 19 2L5506A4 2L547 A 20 2L5561L2 2L546 A 21 2L5561K2 2L546 A 22 2L5561J2 2L546 A 23 2L5561H2 2L546 A 24 2L5561G2 2L546 A 25 2L5561F2 2L545 A 25 2L5561F2 2L546 A 26 2L5537F1 2L545 A 27 2L5537E1 2L545 A 28 2L5537D1 2L545 A 29 2L5554G1 2L545 A 30 2L5554H1 2L545 A 31 2L5554J1 2L545 A 32 2L5554K1 2L545 A 33 2L5551D1 2L545 A 34 2L5551E1 2L545 A 35 2L5552A1 2L545 A 36 2W5552A1 2W544 | 1.5
2 | DVC | 2DVCC0143 | OUT | OUT | OUT | NO | 7 | 1.5 | PYRO | [5 empty] | NO |  |  | 55 | 66 | 66 | 2DVL019CR | 2DVC143BC | A 01 2L5506V4 2L547 A 01 2L5506V4 2L547 A 02 2L5506U4 2L547 A 03 2L5506T4 2L547 A 04 2L5506S4 2L547 A 05 2L5506R4 2L547 A 06 2L5506P4 2L547 A 07 2L5506N4 2L547 A 08 2L5506M4 2L547 A 09 2L5506L4 2L547 A 10 2L5506K4 2L547 A 11 2L5506J4 2L547 A 12 2L5506H4 2L547 A 13 2L5506G4 2L547 A 14 2L5506F4 2L547 A 15 2L5506E4 2L547 A 16 2L5506D4 2L547 A 17 2L5506C4 2L547 A 18 2L5506B4 2L547 A 19 2L5506A4 2L547 A 20 2L5561L2 2L546 A 21 2L5561K2 2L546 A 22 2L5561J2 2L546 A 23 2L5561H2 2L546 A 24 2L5561G2 2L546 A 25 2L5561F2 2L545 A 25 2L5561F2 2L546 A 26 2L5537F1 2L545 A 27 2L5537E1 2L545 A 28 2L5537D1 2L545 A 29 2L5554G1 2L545 A 30 2L5554H1 2L545 A 31 2L5554J1 2L545 A 32 2L5554K1 2L545 A 33 2L5551D1 2L545 A 34 2L5551E1 2L545 A 35 2L5552A1 2L545 A 36 2W5552A1 2W544 | 1.5
2 | DVC | 2DVCC0145 | OUT | OUT | OUT | NO | 7 | 1.5 | PYRO | [5 empty] | NO |  |  | 30 | 38 | 38 | 2DVC021CR | 2DVC020BC | A 01 2L6600M2 2L647 A 01 2L6600M2 2L647 A 02 2L6600L2 2L647 A 03 2L6600K2 2L647 A 04 2L6600J2 2L647 A 05 2L6600H2 2L647 A 06 2L6600G2 2L647 A 07 2L6600F2 2L647 A 08 2L6600E2 2L647 A 09 2L6600D2 2L645 A 09 2L6600D2 2L647 A 10 2L6600C2 2L645 A 11 2L6600B2 2L645 | 1.5
2 | DVC | 2DVCC0147 | OUT | OUT | OUT | NO | 7 | 1.5 | PYRO | [5 empty] | NO |  |  | 43 | 53 | 53 | 2DVC021CR | 2DVC125BC | A 01 2L6600M2 2L647 A 01 2L6600M2 2L647 A 02 2L6600L2 2L647 A 03 2L6600K2 2L647 A 04 2L6600J2 2L647 A 05 2L6600H2 2L647 A 06 2L6600G2 2L647 A 07 2L6600F2 2L647 A 08 2L6600E2 2L647 A 09 2L6600D2 2L645 A 09 2L6600D2 2L647 A 10 2L6600C2 2L645 A 11 2L6600B2 2L645 A 12 2L6600A2 2L645 A 13 2L6643A1 2L645 A 14 2L6643B1 2L645 A 15 2L6643C1 2L645 | 1.5
2 | DVC | 2DVCC0149 | OUT | OUT | OUT | NO | 7 | 1.5 | PYRO | [5 empty] | NO |  |  | 64 | 72 | 72 | 2DVL019CR | 2DVC052BC | A 01 2L5506V4 2L547 A 01 2L5506V4 2L547 A 02 2L5506U4 2L547 A 03 2L5506T4 2L547 A 04 2L5506S4 2L547 A 05 2L5506R4 2L547 A 06 2L5506P4 2L547 A 07 2L5506N4 2L547 A 08 2L5506M4 2L547 A 09 2L5506L4 2L547 A 10 2L5506K4 2L547 A 11 2L5506J4 2L547 A 12 2L5506H4 2L547 A 13 2L5506G4 2L547 A 14 2L5506F4 2L547 A 15 2L5506E4 2L547 A 16 2L5506D4 2L547 A 17 2L5506C4 2L547 A 18 2L5506B4 2L547 A 19 2L5506A4 2L547 A 20 2L5561L2 2L546 A 21 2L5561K2 2L546 A 22 2L5561J2 2L546 A 23 2L5561H2 2L546 A 24 2L5561G2 2L546 A 25 2L5561F2 2L545 A 25 2L5561F2 2L546 A 26 2L5537F1 2L545 A 27 2L5537E1 2L545 A 28 2L5537D1 2L545 A 29 2L5545G2 2L545 A 30 2L5545H2 2L545 A 31 2L5545J2 2L545 A 32 2L5545K2 2L545 A 33 2L5566D2 2L545 A 34 2L5566E2 2L545 A 35 2L5567A2 2L545 A 36 2W5567A2 2W544 A 37 2W5558A2 2W543 A 37 2W5558A2 2W544 | 1.5
2 | DVC | 2DVCC0151 | OUT | OUT | OUT | NO | 7 | 1.5 | PYRO | [5 empty] | NO |  |  | 68 | 86 | 86 | 2DVL019CR | 2DVC139BC | A 01 2L5506V4 2L547 A 01 2L5506V4 2L547 A 02 2L5506U4 2L547 A 03 2L5506T4 2L547 A 04 2L5506S4 2L547 A 05 2L5506R4 2L547 A 06 2L5506P4 2L547 A 07 2L5506N4 2L547 A 08 2L5506M4 2L547 A 09 2L5506L4 2L547 A 10 2L5506K4 2L547 A 11 2L5506J4 2L547 A 12 2L5506H4 2L547 A 13 2L5506G4 2L547 A 14 2L5506F4 2L547 A 15 2L5506E4 2L547 A 16 2L5506D4 2L547 A 17 2L5506C4 2L547 A 18 2L5509F1 2L547 A 19 2L5509E1 2L547 A 20 2L5509D1 2L547 A 21 2L5509C1 2L547 A 22 2L5509B1 2L547 A 23 2L5509A1 2L547 A 24 2L55JGB3 2L547 A 25 2L66JGA3 2L647 A 26 2L6600F2 2L647 A 27 2L6600E2 2L647 A 28 2L6600D2 2L645 A 28 2L6600D2 2L647 A 29 2L6600C2 2L645 A 30 2L6600B2 2L645 A 31 2L6600A2 2L645 A 32 2L6643A1 2L645 A 33 2L6643B1 2L645 A 34 2L6643C1 2L645 A 35 2L6643D1 2L645 | 1.5
2 | DVC | 2DVCC0153 | OUT | OUT | OUT | NO | 7 | 1.5 | PYRO | [5 empty] | NO |  |  | 62 | 64 | 60 | 2DVL019CR | 2DVC037BC | A 01 2L5506V4 2L547 A 01 2L5506V4 2L547 A 02 2L5506U4 2L547 A 03 2L5506T4 2L547 A 04 2L5506S4 2L547 A 05 2L5506R4 2L547 A 06 2L5506P4 2L547 A 07 2L5506N4 2L547 A 08 2L5506M4 2L547 A 09 2L5506L4 2L547 A 10 2L5506K4 2L547 A 11 2L5506J4 2L547 A 12 2L5506H4 2L547 A 13 2L5506G4 2L547 A 14 2L5506F4 2L547 A 15 2L5506E4 2L547 A 16 2L5506D4 2L547 A 17 2L5506C4 2L547 A 18 2L5506B4 2L547 A 19 2L5506A4 2L547 A 20 2L5561L2 2L546 A 21 2L5561K2 2L546 A 22 2L5561J2 2L546 A 23 2L5561H2 2L546 A 24 2L5561G2 2L546 A 25 2L5561F2 2L545 A 25 2L5561F2 2L546 A 26 2L5544G2 2L545 A 27 2L5544H2 2L545 A 28 2L5544J2 2L545 A 29 2L5544K2 2L545 A 30 2L5566E2 2L545 A 31 2L5567A2 2L545 A 32 2W5567A2 2W544 A 33 2W5558A2 2W543 A 33 2W5558A2 2W544 | 1.5
2 | DVC | 2DVCC0155 | OUT | OUT | OUT | NO | 7 | 1.5 | PYRO | [5 empty] | NO |  |  | 20 | 31 | 31 | 2DVC021CR | 2DVC115BC | IND (SITE RUN) | 1.5
2 | DVC | 2DVCC0157 | OUT | OUT | OUT | NO | 7 | 1.5 | PYRO | [5 empty] | NO |  |  | 29 | 34 | 34 | 2DVC021CR | 2DVC015BC | A 01 2L6600M2 2L647 A 01 2L6600M2 2L647 A 02 2L6600L2 2L647 A 03 2L6600K2 2L647 A 04 2L6600J2 2L647 A 05 2L6600H2 2L647 A 06 2L6614A2 2L647 A 07 2L6614B2 2L647 A 08 2L6614C2 2L647 A 08 2L6614C2 2L649 A 09 2L6619A1 2L649 | 1.5
2 | DVC | 2DVCC0159 | OUT | OUT | OUT | NO | 7 | 1.5 | PYRO | [5 empty] | NO |  |  | 65 | 68 | 68 | 2DVL019CR | 2DVC059BC | A 01 2L5506V4 2L547 A 01 2L5506V4 2L547 A 02 2L5506U4 2L547 A 03 2L5506T4 2L547 A 04 2L5506S4 2L547 A 05 2L5506R4 2L547 A 06 2L5506P4 2L547 A 07 2L5506N4 2L547 A 08 2L5506M4 2L547 A 09 2L5506L4 2L547 A 10 2L5506K4 2L547 A 11 2L5506J4 2L547 A 12 2L5506H4 2L547 A 13 2L5506G4 2L547 A 14 2L5506F4 2L547 A 15 2L5506E4 2L547 A 16 2L5506D4 2L547 A 17 2L5506C4 2L547 A 18 2L5506B4 2L547 A 19 2L5506A4 2L547 A 20 2L5561L2 2L546 A 21 2L5561K2 2L546 A 22 2L5561J2 2L546 A 23 2L5561H2 2L546 A 24 2L5561G2 2L546 A 25 2L5561F2 2L545 A 25 2L5561F2 2L546 A 26 2L5537F1 2L545 A 27 2L5537E1 2L545 A 28 2L5537D1 2L545 A 29 2L5545G1 2L545 A 30 2L5545H1 2L545 A 31 2L5545J1 2L545 A 32 2L5545K1 2L545 A 33 2L5566D2 2L545 A 34 2L5566E2 2L545 A 35 2L5567A2 2L545 A 36 2W5567A2 2W544 A 37 2W5558A2 2W543 A 37 2W5558A2 2W544 | 1.5
2 | DVC | 2DVCC0161 | OUT | OUT | OUT | NO | 7 | 1.5 | PYRO | [5 empty] | NO |  |  | 71 | 85 | 85 | 2DVL019CR | 2DVC147BC | A 01 2L5506V4 2L547 A 01 2L5506V4 2L547 A 02 2L5506U4 2L547 A 03 2L5506T4 2L547 A 04 2L5506S4 2L547 A 05 2L5506R4 2L547 A 06 2L5506P4 2L547 A 07 2L5506N4 2L547 A 08 2L5506M4 2L547 A 09 2L5506L4 2L547 A 10 2L5506K4 2L547 A 11 2L5506J4 2L547 A 12 2L5506H4 2L547 A 13 2L5506G4 2L547 A 14 2L5506F4 2L547 A 15 2L5506E4 2L547 A 16 2L5506D4 2L547 A 17 2L5506C4 2L547 A 18 2L5506B4 2L547 A 19 2L5506A4 2L547 A 20 2L5561L2 2L546 A 21 2L5561K2 2L546 A 22 2L5561J2 2L546 A 23 2L5561H2 2L546 A 24 2L5561G2 2L546 A 25 2L5561F2 2L545 A 25 2L5561F2 2L546 A 26 2L5537F1 2L545 A 27 2L5537E1 2L545 A 28 2L5537D1 2L545 A 29 2L5545G2 2L545 A 30 2L5545H2 2L545 A 31 2L5545J2 2L545 A 32 2L5545K2 2L545 A 33 2L5566D2 2L545 A 34 2L5566E2 2L545 A 35 2L5567A2 2L545 A 36 2W5567A2 2W544 A 37 2W5558A2 2W543 A 37 2W5558A2 2W544 | 1.5
2 | DVC | 2DVCC0163 | OUT | OUT | OUT | NO | 7 | 1.5 | PYRO | [5 empty] | NO |  |  | 20 | 40 | 40 | 2DVC019CR | 2DVC120BC | IND (SITE RUN) | 1.5
2 | DVC | 2DVCC0165 | OUT | OUT | OUT | NO | 7 | 1.5 | PYRO | [5 empty] | NO |  |  | 20 | 26 | 26 | 2DVC019CR | 2DVC062BC | IND (SITE RUN) | 1.5
2 | DVC | 2DVCC0167 | OUT | OUT | OUT | NO | 7 | 1.5 | PYRO | [5 empty] | NO |  |  | 20 | 33 | 33 | 2DVC019CR | 2DVC019BC | IND (SITE RUN) | 1.5
2 | DVC | 2DVCC0169 | OUT | OUT | OUT | NO | 7 | 1.5 | PYRO | [5 empty] | NO |  |  | 20 | 14 | 14 | 2DVC019CR | 2DVC130BC | IND (SITE RUN) | 1.5
2 | DVC | 2DVCC0171 | OUT | OUT | OUT | NO | 7 | 1.5 | PYRO | [5 empty] | NO |  |  | 20 | 52 | 52 | 2DVC019CR | 2DVC123BC | IND (SITE RUN) | 1.5
2 | DVC | 2DVCC0173 | OUT | OUT | OUT | NO | 7 | 1.5 | PYRO | [5 empty] | NO |  |  | 20 | 50 | 50 | 2DVC019CR | 2DVC121BC | IND (SITE RUN) | 1.5
2 | DVC | 2DVCC0175 | OUT | OUT | OUT | NO | 7 | 1.5 | PYRO | [5 empty] | NO |  |  | 20 | 14 | 14 | 2DVC019CR | 2DVC016BC | IND (SITE RUN) | 1.5
2 | DVC | 2DVCC0177 | OUT | OUT | OUT | NO | 7 | 1.5 | PYRO | [5 empty] | NO |  |  | 67 | 72 | 72 | 2DVL019CR | 2DVC148BC | A 01 2L5506V4 2L547 A 01 2L5506V4 2L547 A 02 2L5506U4 2L547 A 03 2L5506T4 2L547 A 04 2L5506S4 2L547 A 05 2L5506R4 2L547 A 06 2L5506P4 2L547 A 07 2L5506N4 2L547 A 08 2L5506M4 2L547 A 09 2L5506L4 2L547 A 10 2L5506K4 2L547 A 11 2L5506J4 2L547 A 12 2L5506H4 2L547 A 13 2L5506G4 2L547 A 14 2L5506F4 2L547 A 15 2L5506E4 2L547 A 16 2L5506D4 2L547 A 17 2L5506C4 2L547 A 18 2L5506B4 2L547 A 19 2L5506A4 2L547 A 20 2L5561L2 2L546 A 21 2L5561K2 2L546 A 22 2L5561J2 2L546 A 23 2L5561H2 2L546 A 24 2L5561G2 2L546 A 25 2L5561F2 2L545 A 25 2L5561F2 2L546 A 26 2L5537F1 2L545 A 27 2L5537E1 2L545 A 28 2L5537D1 2L545 A 29 2L5545G1 2L545 A 30 2L5545H1 2L545 A 31 2L5545J1 2L545 A 32 2L5545K1 2L545 A 33 2L5566D2 2L545 A 34 2L5566E2 2L545 A 35 2L5567A2 2L545 A 36 2W5567A2 2W544 A 37 2W5558B2 2W544 A 37 2W5558B2 2W548 | 1.5
2 | DVC | 2DVCC0179 | OUT | OUT | OUT | NO | 7 | 1.5 | PYRO | [5 empty] | NO |  |  | 66 | 72 | 72 | 2DVL019CR | 2DVC151BC | A 01 2L5506V4 2L547 A 01 2L5506V4 2L547 A 02 2L5506U4 2L547 A 03 2L5506T4 2L547 A 04 2L5506S4 2L547 A 05 2L5506R4 2L547 A 06 2L5506P4 2L547 A 07 2L5506N4 2L547 A 08 2L5506M4 2L547 A 09 2L5506L4 2L547 A 10 2L5506K4 2L547 A 11 2L5506J4 2L547 A 12 2L5506H4 2L547 A 13 2L5506G4 2L547 A 14 2L5506F4 2L547 A 15 2L5506E4 2L547 A 16 2L5506D4 2L547 A 17 2L5506C4 2L547 A 18 2L5506B4 2L547 A 19 2L5506A4 2L547 A 20 2L5561L2 2L546 A 21 2L5561K2 2L546 A 22 2L5561J2 2L546 A 23 2L5561H2 2L546 A 24 2L5561G2 2L546 A 25 2L5561F2 2L545 A 25 2L5561F2 2L546 A 26 2L5537F1 2L545 A 27 2L5537E1 2L545 A 28 2L5537D1 2L545 A 29 2L5545G1 2L545 A 30 2L5545H1 2L545 A 31 2L5545J1 2L545 A 32 2L5545K1 2L545 A 33 2L5566D2 2L545 A 34 2L5566E2 2L545 A 35 2L5567A2 2L545 A 36 2W5567A2 2W544 A 37 2W5558A2 2W543 A 37 2W5558A2 2W544 | 1.5
2 | DVC | 2DVCC0187 | OUT | OUT | OUT | NO | 3 | 1.5 | NA | [5 empty] | NO |  |  | 27 | 35 | 35 | 2DVC007UB | 2KRT004UB | A 01 2L5506N4 2L547 A 01 2L5506N4 2L547 A 02 2L5506M4 2L547 A 03 2L5506L4 2L547 A 04 2L5506K4 2L547 A 05 2L5506J4 2L547 A 06 2L5506H4 2L547 A 07 2L5506G4 2L547 A 08 2L5506F4 2L547 A 09 2L5506E4 2L547 A 10 2L5506D4 2L547 A 11 2L5506C4 2L547 A 12 2L5506B4 2L547 A 13 2L5506A4 2L547 A 14 2L5561L2 2L546 A 15 2L5539F1 2L546 A 16 2L5539E1 2L546 A 17 2L5535K1 2L546 A 18 2L5535J1 2L546 A 19 2L5535H1 2L546 A 20 2L5535G1 2L546 A 21 2L5535F1 2L545 A 21 2L5535F1 2L546 | 1.5
2 | DVC | 2DVCC0201 | OUT | OUT | OUT | NO | 3 | 1.5 | NA | [5 empty] | NO |  |  | 20 | 23 | 23 | 2DVC005CR | 2DVC002SD | K2DVC C0201 A IN 03 1.5 NA 2??? 2DVC 005CR 2DVC 005CR 2L747 L747 64N 2DVC 002SD 23 | 1.5
2 | DVC | 2DVCC0203 | OUT | OUT | OUT | NO | 3 | 1.5 | NA | [5 empty] | NO |  |  | 20 | 25 | 25 | 2DVC005CR | 2DVC001SD | K2DVC C0203 A IN 03 1.5 NA 2??? 2DVC 005CR 2DVC 005CR 2L747 L747 64Q 2DVC 001SD 25 | 1.5
2 | DVC | 2DVCC0204 | OUT | OUT | OUT | NO | 3 | 1.5 | NA | [5 empty] | NO |  |  | 20 | 21 | 21 | 2DVC005CR | 2DVC002ST | K2DVC C0204 A IN 03 1.5 NA 2??? 2DVC 005CR 2DVC 005CR 2L747 L747 64N 2DVC 002ST 21 | 1.5
2 | DVC | 2DVCC0205 | OUT | OUT | OUT | NO | 3 | 1.5 | NA | [5 empty] | NO |  |  | 20 | 25 | 25 | 2DVC005CR | 2DVC001ST | K2DVC C0205 A IN 03 1.5 NA 2??? 2DVC 005CR 2DVC 005CR 2L747 L747 64Q 2DVC 001ST 25 | 1.5
2 | DVC | 2DVCC0206 | OUT | OUT | OUT | NO | 3 | 1.5 | NA | [5 empty] | NO |  |  | 20 | 35 | 35 | 2DVC005CR | 2DEL054VD | IND (SITE RUN) | 1.5
2 | DVC | 2DVCC0902 | OUT | OUT | OUT | NO | 2 | 1.5 | NA | [5 empty] | NO |  |  | 29 | 30 | 0 | 2KSAD00AR | 2KSCT04 | A 01 2L6621D2 2L647 A 01 2L6621D2 2L647 A 02 2L6621C1 2L647 A 03 2L6621B2 2L647 A 04 2L6614C1 2L647 A 04 2L6614C1 2L649 A 05 2L6614D1 2L649 A 06 2L6614E1 2L649 A 07 2L6625D1 2L649 A 08 2L6625E1 2L649 A 09 2L6625F1 2L649 | 1.5
2 | DVC | 2DVCC0018 | IN | IN | OUT | NO | 2 | 1.5 | NA | PVC | PVC | 1000V dc | FDR, TDR and V&T | 4RO (FDR & TDR) and 2RO (V&T) | NO | ALSTHOM | EMS | 15 | 21 | 21 | 2DVC006UB | 2KSAK08AR | B 01 2L5520B1 2L549 B 01 2L5520B1 2L549 B 02 2L5520A1 2L549 B 03 2L5500C3 2L549 B 04 2L5500B3 2L549 B 05 2L5500A3 2L549 B 06 2L5523A3 2L549 B 07 2L5523B3 2L549 | 1.5
2 | DVC | 2DVCC0904 | OUT | OUT | OUT | NO | 12 | 1.5 | NA | [5 empty] | NO |  |  | 23 | 52 | 0 | 2DVC007UB | 2DVC033CR | A 01 2L5506M2 2L547 A 01 2L5506M2 2L547 A 02 2L5506L2 2L547 A 03 2L5506K2 2L547 A 04 2L5506J2 2L547 A 05 2L5506H2 2L547 A 06 2L5506G2 2L547 A 07 2L5506F2 2L547 A 08 2L5512G1 2L547 A 09 2L5507F1 2L547 A 10 2L5507E1 2L547 A 11 2L55KDB3 2L547 A 12 2L66KDA3 2L647 | 1.5
2 | DVC | 2DVCC0905 | OUT | OUT | OUT | NO | 12 | 1.5 | NA | [5 empty] | NO |  |  | 31 | 40 | 0 | 2DVC009UB | 2KIT003CQ | A 01 2L5506M2 2L547 A 01 2L5506M2 2L547 A 02 2L5506L2 2L547 A 03 2L5506K2 2L547 A 04 2L5506J2 2L547 A 05 2L5506H2 2L547 A 06 2L5506G2 2L547 A 07 2L5506F2 2L547 A 08 2L5512G1 2L547 A 09 2L55KCB6 2L547 A 10 2L66KCA6 2L647 A 11 2L6621D1 2L647 A 12 2L6621E1 2L647 A 13 2L6621F1 2L647 A 14 2L6624A2 2L647 A 14 2L6624A2 2L649 | 1.5
2 | DVE | 2DVEC0001 | OUT | OUT | OUT | NO | 37 | 1.5 | NA | [5 empty] | NO |  |  | 44 | 50 | 50 | 2DVE001UB | 2DVE005CR | A 01 2L5506P3 2L547 A 01 2L5506P3 2L547 A 02 2L5506N3 2L547 A 03 2L5506M3 2L547 A 04 2L5506L3 2L547 A 05 2L5506K3 2L547 A 06 2L5506J3 2L547 A 07 2L5506H3 2L547 A 08 2L5506G3 2L547 A 09 2L5506F3 2L547 A 10 2L5506E3 2L547 A 11 2L5506D3 2L547 A 12 2L5506C3 2L547 A 13 2L5509F1 2L547 A 14 2L5509E1 2L547 A 15 2L5509D1 2L547 A 16 2L5509C1 2L547 A 17 2L5509B1 2L547 A 18 2L5509A1 2L547 A 19 2L55JHB4 2L547 A 20 2L66JHA4 2L647 A 21 2L6615A2 2L647 A 22 2L6601E2 2L647 A 23 2L6601D2 2L647 A 24 2L6601C2 2L645 A 24 2L6601C2 2L647 A 25 2L6641B1 2L645 | 1.5
2 | DVE | 2DVEC0002 | OUT | OUT | OUT | NO | 37 | 1.5 | NA | [5 empty] | NO |  |  | 51 | 89 | 89 | 2DVE002UB | 2DVE006CR | B 01 2L5501E1 2L549 B 01 2L5501E1 2L549 B 02 2L5518A1 2L549 B 03 2L5500E3 2L549 B 04 2L5500D3 2L549 B 05 2L5500C3 2L549 B 06 2L55K4A6 2L549 B 07 2L44K4A6 2L448 B 08 2L4409E2 2L448 B 09 2L4407A1 2L448 B 10 2L4406A3 2L448 B 11 2L4402D1 2L448 B 12 2W4402D1 2W443 B 13 2W4402C1 2W443 B 14 2W4411A1 2W443 B 15 2W44Y2A2 2W443 B 16 2W55Y2A2 2W544 B 17 2W66Y2A2 2W645 | 1.5
2 | DVE | 2DVEC0003 | OUT | OUT | OUT | NO | 7 | 1.5 | NA | [5 empty] | NO |  |  | 78 | 83 | 83 | 2DVE003UB | 2LLA0306 | A 01 2L5506N3 2L547 A 01 2L5506N3 2L547 A 02 2L5506M3 2L547 A 03 2L5506L3 2L547 A 04 2L5506K3 2L547 A 05 2L5506J3 2L547 A 06 2L5506H3 2L547 A 07 2L5506G3 2L547 A 08 2L5506F3 2L547 A 09 2L5506E3 2L547 A 10 2L5506D3 2L547 A 11 2L5506C3 2L547 A 12 2L5506B3 2L547 A 13 2L5506A3 2L547 A 14 2L5561L2 2L546 A 15 2L5539F1 2L546 A 16 2L5539E1 2L546 A 17 2L5539D1 2L546 A 18 2L5539C1 2L546 A 19 2L5539B1 2L546 A 20 2L5539A1 2L546 A 21 2L55JJA1 2L546 A 22 2L44JJA1 2L446 A 23 2L4418B1 2L446 A 24 2L4418C1 2L444 A 24 2L4418C1 2L446 A 25 2L4418D1 2L444 A 26 2L4418E1 2L441 A 26 2L4418E1 2L442 A 26 2L4418E1 2L443 A 26 2L4418E1 2L444 A 27 2L4433B1 2L442 A 28 2L4433C1 2L442 | 1.5
2 | DVE | 2DVEC0004 | OUT | OUT | OUT | NO | 7 | 1.5 | NA | [5 empty] | NO |  |  | 25 | 30 | 30 | 2DVE004UB | 2LLB0301 | B 01 2L5501D1 2L549 B 01 2L5501D1 2L549 B 02 2L5520A1 2L549 B 03 2L55K3A1 2L549 B 04 2L44K3B1 2L448 B 05 2L4409E1 2L448 B 06 2L4409D1 2L448 B 07 2L4409C1 2L448 B 08 2L4409B1 2L448 | 1.5
2 | DVE | 2DVEC0005 | OUT | OUT | OUT | NO | 7 | 1.5 | NA | [5 empty] | NO |  |  | 78 | 83 | 83 | 2DVE003UB | 2LLA0305 | A 01 2L5506N3 2L547 A 01 2L5506N3 2L547 A 02 2L5506M3 2L547 A 03 2L5506L3 2L547 A 04 2L5506K3 2L547 A 05 2L5506J3 2L547 A 06 2L5506H3 2L547 A 07 2L5506G3 2L547 A 08 2L5506F3 2L547 A 09 2L5506E3 2L547 A 10 2L5506D3 2L547 A 11 2L5506C3 2L547 A 12 2L5506B3 2L547 A 13 2L5506A3 2L547 A 14 2L5561L2 2L546 A 15 2L5539F1 2L546 A 16 2L5539E1 2L546 A 17 2L5539D1 2L546 A 18 2L5539C1 2L546 A 19 2L5539B1 2L546 A 20 2L5539A1 2L546 A 21 2L55JJA1 2L546 A 22 2L44JJA1 2L446 A 23 2L4418B1 2L446 A 24 2L4418C1 2L444 A 24 2L4418C1 2L446 A 25 2L4418D1 2L444 A 26 2L4418E1 2L441 A 26 2L4418E1 2L442 A 26 2L4418E1 2L443 A 26 2L4418E1 2L444 A 27 2L4433B1 2L442 A 28 2L4433C1 2L442 | 1.5
2 | DVE | 2DVEC0006 | OUT | OUT | OUT | NO | 7 | 1.5 | NA | [5 empty] | NO |  |  | 25 | 30 | 30 | 2DVE004UB | 2LLB0401 | B 01 2L5501D1 2L549 B 01 2L5501D1 2L549 B 02 2L5520A1 2L549 B 03 2L55K3A1 2L549 B 04 2L44K3B1 2L448 B 05 2L4409E1 2L448 B 06 2L4409D1 2L448 B 07 2L4409C1 2L448 B 08 2L4409B1 2L448 | 1.5
2 | DVE | 2DVEC0007 | OUT | OUT | OUT | NO | 7 | 1.5 | NA | [5 empty] | NO |  |  | 78 | 83 | 83 | 2DVE003UB | 2LLA0304 | A 01 2L5506N3 2L547 A 01 2L5506N3 2L547 A 02 2L5506M3 2L547 A 03 2L5506L3 2L547 A 04 2L5506K3 2L547 A 05 2L5506J3 2L547 A 06 2L5506H3 2L547 A 07 2L5506G3 2L547 A 08 2L5506F3 2L547 A 09 2L5506E3 2L547 A 10 2L5506D3 2L547 A 11 2L5506C3 2L547 A 12 2L5506B3 2L547 A 13 2L5506A3 2L547 A 14 2L5561L2 2L546 A 15 2L5539F1 2L546 A 16 2L5539E1 2L546 A 17 2L5539D1 2L546 A 18 2L5539C1 2L546 A 19 2L5539B1 2L546 A 20 2L5539A1 2L546 A 21 2L55JJA1 2L546 A 22 2L44JJA1 2L446 A 23 2L4418B1 2L446 A 24 2L4418C1 2L444 A 24 2L4418C1 2L446 A 25 2L4418D1 2L444 A 26 2L4418E1 2L441 A 26 2L4418E1 2L442 A 26 2L4418E1 2L443 A 26 2L4418E1 2L444 A 27 2L4433B1 2L442 A 28 2L4433C1 2L442 | 1.5
2 | DVE | 2DVEC0008 | OUT | OUT | OUT | NO | 7 | 1.5 | NA | [5 empty] | NO |  |  | 25 | 30 | 30 | 2DVE004UB | 2LLB0402 | B 01 2L5501D1 2L549 B 01 2L5501D1 2L549 B 02 2L5520A1 2L549 B 03 2L55K3A1 2L549 B 04 2L44K3B1 2L448 B 05 2L4409E1 2L448 B 06 2L4409D1 2L448 B 07 2L4409C1 2L448 B 08 2L4409B1 2L448 | 1.5
2 | DVE | 2DVEC0009 | OUT | OUT | OUT | NO | 7 | 1.5 | NA | [5 empty] | NO |  |  | 78 | 86 | 86 | 2DVE003UB | 2LLA0303 | A 01 2L5506N4 2L547 A 01 2L5506N4 2L547 A 02 2L5506M4 2L547 A 03 2L5506L4 2L547 A 04 2L5506K4 2L547 A 05 2L5506J4 2L547 A 06 2L5506H4 2L547 A 07 2L5506G4 2L547 A 08 2L5506F4 2L547 A 09 2L5506E4 2L547 A 10 2L5506D4 2L547 A 11 2L5506C4 2L547 A 12 2L5509F1 2L547 A 13 2L5509E1 2L547 A 14 2L5509D1 2L547 A 15 2L5509C1 2L547 A 16 2L5509B1 2L547 A 17 2L5509A1 2L547 A 18 2L55JGA3 2L547 A 19 2L44JGA3 2L446 A 20 2L4410H2 2L446 A 21 2L4410J2 2L446 A 22 2L4410K2 2L444 A 22 2L4410K2 2L446 A 23 2L4410L2 2L444 A 24 2L4410M2 2L444 A 25 2L4410N2 2L443 A 25 2L4410N2 2L444 A 26 2L4410P2 2L441 A 26 2L4410P2 2L443 A 27 2L4410R2 2L441 A 28 2L4431A1 2L441 A 28 2L4431A1 2L442 A 29 2L4431B1 2L442 | 1.5
2 | DVE | 2DVEC0010 | OUT | OUT | OUT | NO | 7 | 1.5 | NA | [5 empty] | NO |  |  | 38 | 43 | 43 | 2DVE004UB | 2DVE008CR | B 01 2L5501D1 2L549 B 01 2L5501D1 2L549 B 02 2L5520A1 2L549 B 03 2L55K3A1 2L549 B 04 2L44K3B1 2L448 B 05 2L4402E1 2L448 B 06 2L4406A2 2L448 B 07 2L4406B2 2L448 B 08 2L44L0A1 2L448 B 09 2L33L0A1 2L348 B 10 2L3307A1 2L348 | 1.5
2 | DVE | 2DVEC0011 | OUT | OUT | OUT | NO | 7 | 1.5 | NA | [5 empty] | NO |  |  | 71 | 80 | 1 | 2DVE003UB | 2LLI0308 | A 01 2L5506N4 2L547 A 01 2L5506N4 2L547 A 02 2L5506M4 2L547 A 03 2L5506L4 2L547 A 04 2L5506K4 2L547 A 05 2L5506J4 2L547 A 06 2L5506H4 2L547 A 07 2L5506G4 2L547 A 08 2L5506F4 2L547 A 09 2L5506E4 2L547 A 10 2L5506D4 2L547 A 11 2L5506C4 2L547 A 12 2L5506B4 2L547 A 13 2L5506A4 2L547 A 14 2L5561L2 2L546 A 15 2L5561K2 2L546 A 16 2L5561J2 2L546 A 17 2L5561H2 2L546 A 18 2L5561G2 2L546 A 19 2L5561F2 2L545 A 19 2L5561F2 2L546 A 20 2L5537F1 2L545 A 21 2L5537E1 2L545 A 22 2L5537D1 2L545 A 23 2L5537C1 2L545 A 24 2L5546F2 2L545 A 25 2L5546E2 2L545 A 26 2L5546D2 2L545 A 27 2L5546C2 2L545 A 28 2L5546B2 2L545 A 29 2L5546A2 2L545 A 30 2L5531B1 2L545 A 31 2L5531A1 2L545 A 32 2L55JXA1 2L545 A 33 2L44JXA1 2L444 A 34 2L4424A1 2L444 A 35 2L4424B1 2L442 A 35 2L4424B1 2L444 A 35 2L4424B1 2L445 A 36 2L4424C1 2L441 A 36 2L4424C1 2L442 | 1.5
2 | DVC | 2DVCC0020 | IN | IN | OUT | NO | 2 | 1.5 | NA | PVC | PVC | 1000V dc | FDR, TDR and V&T | 4RO (FDR & TDR) and 2RO (V&T) | NO | ALSTHOM | EMS | 17 | 22 | 22 | 2DVC006UB | 2KSAL01AR | B 01 2L5520B1 2L549 B 01 2L5520B1 2L549 B 02 2L5520A1 2L549 B 03 2L5500C3 2L549 B 04 2L5500B3 2L549 B 05 2L5500A3 2L549 B 06 2L5523A3 2L549 B 07 2L5523B3 2L549 B 08 2L5523C3 2L549 | 1.5
2 | DVE | 2DVEC0013 | OUT | OUT | OUT | NO | 2 | 1.5 | NA | [5 empty] | NO |  |  | 42 | 56 | 56 | 2DVE005UB | 2LKC0601 | A 01 2L5506N1 2L547 A 01 2L5506N1 2L547 A 02 2L5506M1 2L547 A 03 2L5506L1 2L547 A 04 2L5506K1 2L547 A 05 2L5506J1 2L547 A 06 2L5506H1 2L547 A 07 2L5506G1 2L547 A 08 2L5506F1 2L547 A 09 2L5512G1 2L547 A 10 2L55KCA1 2L547 A 11 2L44KCA1 2L446 A 12 2L4415B1 2L446 A 13 2L4415C1 2L446 A 14 2L4415D1 2L446 A 15 2L4415E1 2L444 A 15 2L4415E1 2L446 A 16 2L4415F1 2L444 A 16 2L4415F1 2L445 | 1.5
2 | DVC | 2DVCC0039 | IN | IN | OUT | NO | 2 | 1.5 | NA | PVC | PVC | 1000V dc | FDR, TDR and V&T | 4RO (FDR & TDR) and 2RO (V&T) | NO | ALSTHOM | EMS | 22 | 27 | 27 | 2DVC009UB | 2KSAH07AR | A 01 2L5506N1 2L547 A 01 2L5506N1 2L547 A 02 2L5506M1 2L547 A 03 2L5506L1 2L547 A 04 2L5506K1 2L547 A 05 2L5506J1 2L547 A 06 2L5515G1 2L547 A 07 2L55KGA1 2L547 A 08 2L66KGA1 2L647 A 09 2L6621E1 2L647 A 10 2L6621D1 2L647 A 11 2L6621C1 2L647 A 12 2L6621B1 2L647 A 13 2L6621A1 2L647 | 1.5
2 | DVE | 2DVEC0015 | OUT | OUT | OUT | NO | 2 | 1.5 | NA | [5 empty] | NO |  |  | 42 | 46 | 46 | 2DVE005UB | 2LKC0603 | A 01 2L5506N1 2L547 A 01 2L5506N1 2L547 A 02 2L5506M1 2L547 A 03 2L5506L1 2L547 A 04 2L5506K1 2L547 A 05 2L5506J1 2L547 A 06 2L5506H1 2L547 A 07 2L5506G1 2L547 A 08 2L5506F1 2L547 A 09 2L5512G1 2L547 A 10 2L55KCA1 2L547 A 11 2L44KCA1 2L446 A 12 2L4415B1 2L446 A 13 2L4415C1 2L446 A 14 2L4415D1 2L446 A 15 2L4415E1 2L444 A 15 2L4415E1 2L446 A 16 2L4415F1 2L444 A 16 2L4415F1 2L445 | 1.5
2 | DVE | 2DVEC0016 | OUT | OUT | OUT | NO | 37 | 1.5 | NA | [5 empty] | NO |  |  | 20 | 27 | 27 | 2DVE006UB | 2KIT022BN | B 01 2L5501D4 2L549 B 01 2L5501D4 2L549 B 02 2L5501E4 2L549 B 03 2L5501F4 2L549 B 04 2L5501G4 2L549 B 05 2L5501H4 2L549 B 06 2L5501J4 2L549 B 07 2L5501K4 2L549 B 08 2L5501L4 2L549 B 09 2L5501M4 2L549 B 10 2L5501N4 2L549 B 11 2L5510B1 2L549 B 12 2L5510C1 2L549 B 13 2L5510D1 2L549 B 14 2L5510E1 2L549 B 15 2L5504P1 2L549 | 1.5
2 | DVE | 2DVEC0017 | OUT | OUT | OUT | NO | 2 | 1.5 | NA | [5 empty] | NO |  |  | 42 | 46 | 46 | 2DVE005UB | 2LKC0605 | A 01 2L5506N1 2L547 A 01 2L5506N1 2L547 A 02 2L5506M1 2L547 A 03 2L5506L1 2L547 A 04 2L5506K1 2L547 A 05 2L5506J1 2L547 A 06 2L5506H1 2L547 A 07 2L5506G1 2L547 A 08 2L5506F1 2L547 A 09 2L5512G1 2L547 A 10 2L55KCA1 2L547 A 11 2L44KCA1 2L446 A 12 2L4415B1 2L446 A 13 2L4415C1 2L446 A 14 2L4415D1 2L446 A 15 2L4415E1 2L444 A 15 2L4415E1 2L446 A 16 2L4415F1 2L444 A 16 2L4415F1 2L445 | 1.5
2 | DVE | 2DVEC0018 | OUT | OUT | OUT | NO | 4 | 1.5 | PYRO | [5 empty] | NO |  |  | 48 | 47 | 47 | 2DVE008UB | 2DVE014CR | B 01 2L5501D1 2L549 B 01 2L5501D1 2L549 B 02 2L5520A1 2L549 B 03 2L55K3A1 2L549 B 04 2L44K3B1 2L448 B 05 2L44K3A1 2L448 B 06 2L33K3A1 2L348 B 07 2L3303E3 2L348 | 1.5
2 | DVE | 2DVEC0019 | OUT | OUT | OUT | NO | 2 | 1.5 | NA | [5 empty] | NO |  |  | 42 | 46 | 46 | 2DVE005UB | 2LKC0606 | A 01 2L5506N1 2L547 A 01 2L5506N1 2L547 A 02 2L5506M1 2L547 A 03 2L5506L1 2L547 A 04 2L5506K1 2L547 A 05 2L5506J1 2L547 A 06 2L5506H1 2L547 A 07 2L5506G1 2L547 A 08 2L5506F1 2L547 A 09 2L5512G1 2L547 A 10 2L55KCA1 2L547 A 11 2L44KCA1 2L446 A 12 2L4415B1 2L446 A 13 2L4415C1 2L446 A 14 2L4415D1 2L446 A 15 2L4415E1 2L444 A 15 2L4415E1 2L446 A 16 2L4415F1 2L444 A 16 2L4415F1 2L445 | 1.5
2 | DVE | 2DVEC0020 | OUT | OUT | OUT | NO | 4 | 1.5 | PYRO | [5 empty] | NO |  |  | 48 | 46 | 46 | 2DVE008UB | 2DVE014CR | B 01 2L5501D1 2L549 B 01 2L5501D1 2L549 B 02 2L5520A1 2L549 B 03 2L55K3A1 2L549 B 04 2L44K3B1 2L448 B 05 2L44K3A1 2L448 B 06 2L33K3A1 2L348 B 07 2L3303E3 2L348 | 1.5
2 | DVE | 2DVEC0023 | OUT | OUT | OUT | NO | 9 | 1.5 | NA | [5 empty] | NO |  |  | 89 | 97 | 97 | 2DVE005UB | 2DVE001CR | A 01 2L5505N1 2L547 A 01 2L5505N1 2L547 A 02 2L5505M1 2L547 A 03 2L5505L1 2L547 A 04 2L5505K1 2L547 A 05 2L5505J1 2L547 A 06 2L5505H1 2L547 A 07 2L5505G1 2L547 A 08 2L5513E1 2L547 A 09 2L5513D1 2L547 A 10 2L5513C1 2L547 A 11 2L5513B1 2L547 A 12 2L5513A1 2L547 A 13 2L55JEA1 2L547 A 14 2L44JEA1 2L446 A 15 2L4410F1 2L446 A 16 2L4410G1 2L446 A 17 2L4410H1 2L446 A 18 2L4410J1 2L446 A 19 2L4410K1 2L444 A 19 2L4410K1 2L446 A 20 2L4410L1 2L444 A 21 2L4410M1 2L444 A 22 2L4410N1 2L443 A 22 2L4410N1 2L444 A 23 2L4410P1 2L441 A 23 2L4410P1 2L443 A 24 2L4410R1 2L441 A 25 2L4410S1 2L441 A 26 2L44J8A5 2L441 A 27 2L33J8B5 2L341 A 28 2L3378A1 2L341 | 1.5
2 | DVE | 2DVEC0024 | OUT | OUT | OUT | NO | 2 | 1.5 | NA | [5 empty] | NO |  |  | 20 | 25 | 25 | 2DVE008UB | 2KIT024BN | B 01 2L5501D4 2L549 B 01 2L5501D4 2L549 B 02 2L5501E4 2L549 B 03 2L5501F4 2L549 B 04 2L5501G4 2L549 B 05 2L5501H4 2L549 B 06 2L5501J4 2L549 B 07 2L5501K4 2L549 B 08 2L5501L4 2L549 B 09 2L5501M4 2L549 B 10 2L5501N4 2L549 B 11 2L5510B1 2L549 B 12 2L5510C1 2L549 B 13 2L5510D1 2L549 B 14 2L5510E1 2L549 B 15 2L5504P1 2L549 | 1.5
2 | DVE | 2DVEC0025 | OUT | OUT | OUT | NO | 9 | 1.5 | NA | [5 empty] | NO |  |  | 44 | 70 | 70 | 2DVE005UB | 2DVE002CR | A 01 2L5521F1 2L547 A 01 2L5521F1 2L547 A 02 2L5521E1 2L547 A 03 2L5521D1 2L547 A 04 2L5521C1 2L547 A 05 2L5521B1 2L547 A 06 2L5521A1 2L547 A 07 2L5500P1 2L547 A 08 2L5500N1 2L547 A 09 2L5500M1 2L547 A 10 2L5500L1 2L547 A 11 2L5500K1 2L547 A 12 2L5500J1 2L547 A 13 2L5500H1 2L547 A 14 2L5500G1 2L547 A 15 2L5500F1 2L547 A 16 2L5500E1 2L547 A 17 2L5500D1 2L547 A 18 2L5500C1 2L547 A 19 2L55JHB1 2L547 A 20 2L66JHA1 2L647 A 21 2L6615A1 2L647 A 22 2L6601E1 2L647 A 23 2L6601D1 2L647 A 24 2L6601C1 2L645 A 24 2L6601C1 2L647 | 1.5
2 | DVE | 2DVEC0026 | OUT | OUT | OUT | NO | 2 | 1.5 | NA | [5 empty] | NO |  |  | 20 | 27 | 27 | 2DVE008UB | 2KIT024BN | B 01 2L5501D4 2L549 B 01 2L5501D4 2L549 B 02 2L5501E4 2L549 B 03 2L5501F4 2L549 B 04 2L5501G4 2L549 B 05 2L5501H4 2L549 B 06 2L5501J4 2L549 B 07 2L5501K4 2L549 B 08 2L5501L4 2L549 B 09 2L5501M4 2L549 B 10 2L5501N4 2L549 B 11 2L5510B1 2L549 B 12 2L5510C1 2L549 B 13 2L5510D1 2L549 B 14 2L5510E1 2L549 B 15 2L5504P1 2L549 | 1.5
2 | DVE | 2DVEC0027 | OUT | OUT | OUT | NO | 9 | 1.5 | NA | [5 empty] | NO |  |  | 98 | 100 | 100 | 2DVE005UB | 2DVE010CR | A 01 2L5505N1 2L547 A 01 2L5505N1 2L547 A 02 2L5505M1 2L547 A 03 2L5505L1 2L547 A 04 2L5505K1 2L547 A 05 2L5505J1 2L547 A 06 2L5505H1 2L547 A 07 2L5505G1 2L547 A 08 2L5513E1 2L547 A 09 2L5513D1 2L547 A 10 2L5513C1 2L547 A 11 2L5513B1 2L547 A 12 2L5513A1 2L547 A 13 2L55JEA1 2L547 A 14 2L44JEA1 2L446 A 15 2L4410F1 2L446 A 16 2L4410G1 2L446 A 17 2L4410H1 2L446 A 18 2L4410J1 2L446 A 19 2L4410K1 2L444 A 19 2L4410K1 2L446 A 20 2L4410L1 2L444 A 21 2L4410M1 2L444 A 22 2L4410N1 2L443 A 22 2L4410N1 2L444 A 23 2L4410P1 2L441 A 23 2L4410P1 2L443 A 24 2L4410R1 2L441 A 25 2L4410S1 2L441 A 26 2L44J8A5 2L441 A 27 2L33J8B5 2L341 A 28 2L3378A1 2L341 A 29 2W3378A1 2W341 A 29 2W3378A1 2W370 | 1.5
2 | DVC | 2DVCC0041 | IN | IN | OUT | NO | 7 | 1.5 | NA | PVC | PVC | 1000V dc | FDR, TDR and V&T | 4RO (FDR & TDR) and 2RO (V&T) | NO | ALSTHOM | EMS | 17 | 23 | 23 | 2DVC009UB | 2KSAE06AR | A 01 2L5506N1 2L547 A 01 2L5506N1 2L547 A 02 2L5506M1 2L547 A 03 2L5506L1 2L547 A 04 2L5506K1 2L547 A 05 2L5506J1 2L547 A 06 2L5515G1 2L547 A 07 2L55KGA1 2L547 A 08 2L66KGA1 2L647 A 09 2L6621E1 2L647 A 10 2L6621D1 2L647 | 1.5
2 | DVE | 2DVEC0029 | OUT | OUT | OUT | NO | 9 | 1.5 | NA | [5 empty] | NO |  |  | 94 | 102 | 102 | 2DVE005UB | 2DVE009CR | A 01 2L5505N1 2L547 A 01 2L5505N1 2L547 A 02 2L5505M1 2L547 A 03 2L5505L1 2L547 A 04 2L5505K1 2L547 A 05 2L5505J1 2L547 A 06 2L5505H1 2L547 A 07 2L5505G1 2L547 A 08 2L5513E1 2L547 A 09 2L5513D1 2L547 A 10 2L5513C1 2L547 A 11 2L5513B1 2L547 A 12 2L5513A1 2L547 A 13 2L55JEA1 2L547 A 14 2L44JEA1 2L446 A 15 2L4410F1 2L446 A 16 2L4410G1 2L446 A 17 2L4410H1 2L446 A 18 2L4410J1 2L446 A 19 2L4410K1 2L444 A 19 2L4410K1 2L446 A 20 2L4410L1 2L444 A 21 2L4410M1 2L444 A 22 2L4410N1 2L443 A 22 2L4410N1 2L444 A 23 2L4410P1 2L441 A 23 2L4410P1 2L443 A 24 2L4410R1 2L441 A 25 2L4410S1 2L441 A 26 2L44J8A5 2L441 A 27 2L33J8B5 2L341 A 28 2L3378A1 2L341 A 29 2W3378A1 2W341 A 29 2W3378A1 2W370 | 1.5
2 | DVC | 2DVCC0903 | IN | IN | OUT | NO | 12 | 1.5 | NA | PVC | PVC | 1000V dc | FDR, TDR and V&T | 4RO (FDR & TDR) and 2RO (V&T) | NO | NIA (MODIFICATION) | EMS | 23 | 20 | 0 | 2DVC009UB | 2KSAD00AR | A 01 2L5506M2 2L547 A 01 2L5506M2 2L547 A 02 2L5506L2 2L547 A 03 2L5506K2 2L547 A 04 2L5506J2 2L547 A 05 2L5506H2 2L547 A 06 2L5506G2 2L547 A 07 2L5506F2 2L547 A 08 2L5512G1 2L547 A 09 2L55KCB6 2L547 A 10 2L66KCA6 2L647 A 11 2L6621D1 2L647 | 1.5 | [5 empty] | duplicate cable numbers
2 | DVE | 2DVEC0032 | OUT | OUT | OUT | NO | 7 | 1.5 | PYRO | [5 empty] | NO |  |  | 28 | 51 | 51 | 2DVE014CR | 2DVE057BC | B 01 2L3303E3 2L348 B 01 2L3303E3 2L348 | 1.5
2 | DVE | 2DVEC0034 | OUT | OUT | OUT | NO | 7 | 1.5 | PYRO | [5 empty] | NO |  |  | 44 | 49 | 49 | 2DVE014CR | 2DVE058BC | B 01 2L3303E3 2L348 B 01 2L3303E3 2L348 B 02 2L3303D3 2L348 B 03 2L3303C3 2L348 B 04 2L3303B3 2L348 B 05 2L3307A1 2L348 | 1.5
2 | DVE | 2DVEC0036 | OUT | OUT | OUT | NO | 7 | 1.5 | PYRO | [5 empty] | NO |  |  | 35 | 49 | 49 | 2DVE014CR | 2DVE066BC | B 01 2L3303E3 2L348 B 01 2L3303E3 2L348 B 02 2L3303D3 2L348 B 03 2L3303C3 2L348 B 04 2L3303B3 2L348 B 05 2L3307A1 2L348 | 1.5
2 | DVE | 2DVEC0037 | OUT | OUT | OUT | NO | 12 | 1.5 | NA | [5 empty] | NO |  |  | 62 | 72 | 72 | 2DVE007UB | 2DVE007CR | A 01 2L5506N4 2L547 A 01 2L5506N4 2L547 A 02 2L5506M4 2L547 A 03 2L5506L4 2L547 A 04 2L5506K4 2L547 A 05 2L5506J4 2L547 A 06 2L5506H4 2L547 A 07 2L5506G4 2L547 A 08 2L5506F4 2L547 A 09 2L5506E4 2L547 A 10 2L5506D4 2L547 A 11 2L5506C4 2L547 A 12 2L5509F1 2L547 A 13 2L5509E1 2L547 A 14 2L5509D1 2L547 A 15 2L5509C1 2L547 A 16 2L5509B1 2L547 A 17 2L5509A1 2L547 A 18 2L55JGA3 2L547 A 19 2L44JGA3 2L446 A 20 2L4410H2 2L446 A 21 2L4410J2 2L446 A 22 2L4410K2 2L444 A 22 2L4410K2 2L446 A 23 2L4410L2 2L444 A 24 2L4410M2 2L444 A 25 2L4410N2 2L443 A 25 2L4410N2 2L444 | 1.5
2 | DVE | 2DVEC0038 | OUT | OUT | OUT | NO | 7 | 1.5 | PYRO | [5 empty] | NO |  |  | 43 | 48 | 48 | 2DVE014CR | 2DVE062BC | B 01 2L3303E3 2L348 B 01 2L3303E3 2L348 B 02 2L3303D3 2L348 B 03 2L3303C3 2L348 B 04 2L3303B3 2L348 B 05 2L3307A1 2L348 | 1.5
2 | DVE | 2DVEC0039 | OUT | OUT | OUT | NO | 37 | 1.5 | NA | [5 empty] | NO |  |  | 45 | 50 | 50 | 2DVE007UB | 2DVE013CR | A 01 2L5506N3 2L547 A 01 2L5506N3 2L547 A 02 2L5506M3 2L547 A 03 2L5506L3 2L547 A 04 2L5506K3 2L547 A 05 2L5506J3 2L547 A 06 2L5506H3 2L547 A 07 2L5506G3 2L547 A 08 2L5506F3 2L547 A 09 2L5506E3 2L547 A 10 2L5506D3 2L547 A 11 2L5506C3 2L547 A 12 2L5509F1 2L547 A 13 2L5509E1 2L547 A 14 2L5509D1 2L547 A 15 2L5509C1 2L547 A 16 2L5509B1 2L547 A 17 2L5509A1 2L547 A 18 2L55JHB4 2L547 A 19 2L66JHA4 2L647 A 20 2L6615A2 2L647 A 21 2L6601E2 2L647 A 22 2L6601D2 2L647 A 23 2L6601C2 2L645 A 23 2L6601C2 2L647 A 24 2L6641B1 2L645 | 1.5
2 | DVE | 2DVEC0040 | OUT | OUT | OUT | NO | 7 | 1.5 | PYRO | [5 empty] | NO |  |  | 43 | 47 | 47 | 2DVE014CR | 2DVE063BC | B 01 2L3303E3 2L348 B 01 2L3303E3 2L348 B 02 2L3303D3 2L348 B 03 2L3303C3 2L348 B 04 2L3303B3 2L348 B 05 2L3307A1 2L348 | 1.5
2 | DVE | 2DVEC0012 | IN | IN | OUT | NO | 2 | 1.5 | NA | PVC | PVC | 1000V dc | FDR, TDR and V&T | 4RO (FDR & TDR) and 2RO (V&T) | NO | ALSTHOM | EMS | 16 | 21 | 1 | 2DVE006UB | 2KSAK08AR | B 01 2L5501D4 2L549 B 01 2L5501D4 2L549 B 02 2L5520A1 2L549 B 03 2L5500C3 2L549 B 04 2L5500B3 2L549 B 05 2L5500A3 2L549 B 06 2L5523A3 2L549 B 07 2L5523B3 2L549 | 1.5
2 | DVE | 2DVEC0042 | OUT | OUT | OUT | NO | 7 | 1.5 | PYRO | [5 empty] | NO |  |  | 69 | 78 | 78 | 2DVE014CR | 2DVE158BC | B 01 2L3303E3 2L348 B 01 2L3303E3 2L348 B 02 2L3303D3 2L348 B 03 2L3303C3 2L348 B 04 2L3303B3 2L348 B 05 2L3307A1 2L348 B 06 2L33Y0A1 2L348 B 07 2L3304E3 2L348 B 08 2W3304E3 2W350 B 09 2W3304F3 2W350 B 10 2W3304G3 2W350 B 11 2W3304H3 2W350 B 11 2W3304H3 2W365 B 12 2W3308A4 2W350 B 13 2W3308B4 2W350 B 14 2W3308C4 2W350 B 15 2W3308D4 2W341 B 15 2W3308D4 2W350 | 1.5
2 | DVE | 2DVEC0014 | IN | IN | OUT | NO | 2 | 1.5 | NA | PVC | PVC | 1000V dc | FDR, TDR and V&T | 4RO (FDR & TDR) and 2RO (V&T) | NO | ALSTHOM | EMS | 16 | 21 | 21 | 2DVE006UB | 2KSAK09AR | B 01 2L5501D4 2L549 B 01 2L5501D4 2L549 B 02 2L5520A1 2L549 B 03 2L5500C3 2L549 B 04 2L5500B3 2L549 B 05 2L5500A3 2L549 B 06 2L5523A3 2L549 B 07 2L5523B3 2L549 | 1.5
2 | DVE | 2DVEC0044 | OUT | OUT | OUT | NO | 7 | 1.5 | PYRO | [5 empty] | NO |  |  | 61 | 73 | 73 | 2DVE014CR | 2DVE160BC | B 01 2L3303E3 2L348 B 01 2L3303E3 2L348 B 02 2L3303D3 2L348 B 03 2L3303C3 2L348 B 04 2L3303B3 2L348 B 05 2L3307A1 2L348 B 06 2L33Y0A1 2L348 B 07 2L3304E3 2L348 B 08 2W3304E3 2W350 B 09 2W3304F3 2W350 B 10 2W3304G3 2W350 B 11 2W3304H3 2W350 B 11 2W3304H3 2W365 | 1.5
2 | DVE | 2DVEC0045 | OUT | OUT | OUT | NO | 37 | 1.5 | NA | [5 empty] | NO |  |  | 19 | 26 | 26 | 2DVE009UB | 2KIT067BN | A 01 2L5505N3 2L547 A 01 2L5505N3 2L547 A 02 2L5505M3 2L547 A 03 2L5505L3 2L547 A 04 2L5505K3 2L547 A 05 2L5505J3 2L547 A 06 2L5505H3 2L547 A 07 2L5505G3 2L547 A 08 2L5505F3 2L547 A 09 2L5505E3 2L547 A 10 2L5511E1 2L547 A 11 2L5511D1 2L547 A 12 2L5511C1 2L547 A 13 2L5502D4 2L547 | 1.5
2 | DVE | 2DVEC0046 | OUT | OUT | OUT | NO | 7 | 1.5 | PYRO | [5 empty] | NO |  |  | 59 | 73 | 73 | 2DVE014CR | 2DVE161BC | B 01 2L3303E3 2L348 B 01 2L3303E3 2L348 B 02 2L3303D3 2L348 B 03 2L3303C3 2L348 B 04 2L3303B3 2L348 B 05 2L3307A1 2L348 B 06 2L33Y0A1 2L348 B 07 2L3304E3 2L348 B 08 2W3304E3 2W350 B 09 2W3304F3 2W350 B 10 2W3304G3 2W350 B 11 2W3304H3 2W350 B 11 2W3304H3 2W365 | 1.5
2 | DVE | 2DVEC0048 | OUT | OUT | OUT | NO | 7 | 1.5 | PYRO | [5 empty] | NO |  |  | 72 | 84 | 84 | 2DVE014CR | 2DVE163BC | B 01 2L3303E3 2L348 B 01 2L3303E3 2L348 B 02 2L3303D3 2L348 B 03 2L3303C3 2L348 B 04 2L3303B3 2L348 B 05 2L3307A1 2L348 B 06 2L33Y0A1 2L348 B 07 2L3304E3 2L348 B 08 2W3304E3 2W350 B 09 2W3304F3 2W350 B 10 2W3304G3 2W350 B 11 2W3304H3 2W350 B 11 2W3304H3 2W365 B 12 2W3308A4 2W350 B 13 2W3308B4 2W350 B 14 2W3308C4 2W350 B 15 2W3308D4 2W341 B 15 2W3308D4 2W350 | 1.5
2 | DVE | 2DVEC0049 | OUT | OUT | OUT | NO | 4 | 1.5 | PYRO | [5 empty] | NO |  |  | 31 | 39 | 39 | 2DVE011UB | 2DVE017CR | A 01 2L5506N3 2L547 A 01 2L5506N3 2L547 A 02 2L5506M3 2L547 A 03 2L5506L3 2L547 A 04 2L5517F1 2L547 A 05 2L5517E1 2L547 A 06 2L5517D1 2L547 A 07 2L5517C1 2L547 A 08 2L5517B1 2L547 A 09 2L5517A1 2L547 A 10 2L5526K2 2L547 A 11 2L5526J2 2L547 A 12 2L55JDA5 2L547 A 13 2L44JDB5 2L446 A 14 2L44JDA5 2L446 A 15 2L33JDB5 2L346 A 16 2L33JDA5 2L346 | 1.5
2 | DVE | 2DVEC0050 | OUT | OUT | OUT | NO | 7 | 1.5 | PYRO | [5 empty] | NO |  |  | 68 | 72 | 72 | 2DVE014CR | 2DVE164BC | B 01 2L3303E3 2L348 B 01 2L3303E3 2L348 B 02 2L3303D3 2L348 B 03 2L3303C3 2L348 B 04 2L3303B3 2L348 B 05 2L3307A1 2L348 B 06 2L33Y0A1 2L348 B 07 2L3304E3 2L348 B 08 2W3304E3 2W350 B 09 2W3304F3 2W350 B 10 2W3304G3 2W350 B 11 2W3304H3 2W350 B 11 2W3304H3 2W365 B 12 2W3308A4 2W350 B 13 2W3308B4 2W350 B 14 2W3308C4 2W350 B 15 2W3308D4 2W341 B 15 2W3308D4 2W350 | 1.5
2 | DVE | 2DVEC0051 | OUT | OUT | OUT | NO | 4 | 1.5 | PYRO | [5 empty] | NO |  |  | 31 | 39 | 39 | 2DVE011UB | 2DVE017CR | A 01 2L5506N3 2L547 A 01 2L5506N3 2L547 A 02 2L5506M3 2L547 A 03 2L5506L3 2L547 A 04 2L5517F1 2L547 A 05 2L5517E1 2L547 A 06 2L5517D1 2L547 A 07 2L5517C1 2L547 A 08 2L5517B1 2L547 A 09 2L5517A1 2L547 A 10 2L5526K2 2L547 A 11 2L5526J2 2L547 A 12 2L55JDA5 2L547 A 13 2L44JDB5 2L446 A 14 2L44JDA5 2L446 A 15 2L33JDB5 2L346 A 16 2L33JDA5 2L346 | 1.5
2 | DVE | 2DVEC0052 | OUT | OUT | OUT | NO | 7 | 1.5 | PYRO | [5 empty] | NO |  |  | 88 | 102 | 102 | 2DVE014CR | 2DVE153BC | B 01 2L3303E3 2L348 B 01 2L3303E3 2L348 B 02 2L3303D3 2L348 B 03 2L3303C3 2L348 B 04 2L3303B3 2L348 B 05 2L3307A1 2L348 B 06 2L33Y0A1 2L348 B 07 2L3304E3 2L348 B 08 2W3304E3 2W350 B 09 2W3304F3 2W350 B 10 2W3304G3 2W350 B 11 2W3304H3 2W350 B 11 2W3304H3 2W365 B 12 2W3308A4 2W350 B 13 2W3308B4 2W350 B 14 2W3308C4 2W350 B 15 2W3308D4 2W341 B 15 2W3308D4 2W350 | 1.5
2 | DVE | 2DVEC0028 | IN | IN | OUT | NO | 2 | 1.5 | NA | PVC | PVC | 1000V dc | FDR, TDR and V&T | 4RO (FDR & TDR) and 2RO (V&T) | NO | ALSTHOM | EMS | 16 | 21 | 21 | 2DVE008UB | 2KSAK08AR | B 01 2L5501D4 2L549 B 01 2L5501D4 2L549 B 02 2L5520A1 2L549 B 03 2L5500C3 2L549 B 04 2L5500B3 2L549 B 05 2L5500A3 2L549 B 06 2L5523A3 2L549 B 07 2L5523B3 2L549 | 1.5
2 | DVE | 2DVEC0056 | OUT | OUT | OUT | NO | 3 | 1.5 | NA | [5 empty] | NO |  |  | 6 | 13 | 13 | 2DVE008CR | 2DVE009ST | B 01 2L3307A1 2L348 B 01 2L3307A1 2L348 | 1.5
2 | DVE | 2DVEC0030 | IN | IN | OUT | NO | 2 | 1.5 | NA | PVC | PVC | 1000V dc | FDR, TDR and V&T | 4RO (FDR & TDR) and 2RO (V&T) | NO | ALSTHOM | EMS | 16 | 21 | 21 | 2DVE008UB | 2KSAK08AR | B 01 2L5501D4 2L549 B 01 2L5501D4 2L549 B 02 2L5520A1 2L549 B 03 2L5500C3 2L549 B 04 2L5500B3 2L549 B 05 2L5500A3 2L549 B 06 2L5523A3 2L549 B 07 2L5523B3 2L549 | 1.5
2 | DVE | 2DVEC0058 | OUT | OUT | OUT | NO | 3 | 1.5 | NA | [5 empty] | NO |  |  | 6 | 12 | 12 | 2DVE008CR | 2DVE035ST | B 01 2L3307A1 2L348 B 01 2L3307A1 2L348 | 1.5
2 | DVE | 2DVEC0041 | IN | IN | OUT | NO | 2 | 1.5 | NA | PVC | PVC | 1000V dc | FDR, TDR and V&T | 4RO (FDR & TDR) and 2RO (V&T) | NO | ALSTHOM | EMS | 22 | 28 | 28 | 2DVE009UB | 2KSAH07AR | A 01 2L5506N1 2L547 A 01 2L5506N1 2L547 A 02 2L5506M1 2L547 A 03 2L5506L1 2L547 A 04 2L5506K1 2L547 A 05 2L5506J1 2L547 A 06 2L5515G1 2L547 A 07 2L55KGA1 2L547 A 08 2L66KGA1 2L647 A 09 2L6621E1 2L647 A 10 2L6621D1 2L647 A 11 2L6621C1 2L647 A 12 2L6621B1 2L647 A 13 2L6621A1 2L647 | 1.5
2 | DVE | 2DVEC0060 | OUT | OUT | OUT | NO | 3 | 1.5 | NA | [5 empty] | NO |  |  | 22 | 37 | 37 | 2DVE008CR | 2DVE037ST | B 01 2L3307A1 2L348 B 01 2L3307A1 2L348 B 02 2L3303B3 2L348 B 03 2L3303C3 2L348 B 04 2L3303D3 2L348 B 05 2L3303E3 2L348 | 1.5
2 | DVE | 2DVEC0061 | OUT | OUT | OUT | NO | 2 | 1.5 | NA | [5 empty] | NO |  |  | 19 | 24 | 24 | 2DVE011UB | 2KIT069BN | A 01 2L5505N3 2L547 A 01 2L5505N3 2L547 A 02 2L5505M3 2L547 A 03 2L5505L3 2L547 A 04 2L5505K3 2L547 A 05 2L5505J3 2L547 A 06 2L5505H3 2L547 A 07 2L5505G3 2L547 A 08 2L5505F3 2L547 A 09 2L5505E3 2L547 A 10 2L5511E1 2L547 A 11 2L5511D1 2L547 A 12 2L5511C1 2L547 A 13 2L5502D4 2L547 | 1.5
2 | DVE | 2DVEC0063 | OUT | OUT | OUT | NO | 2 | 1.5 | NA | [5 empty] | NO |  |  | 19 | 24 | 24 | 2DVE011UB | 2KIT069BN | A 01 2L5505N3 2L547 A 01 2L5505N3 2L547 A 02 2L5505M3 2L547 A 03 2L5505L3 2L547 A 04 2L5505K3 2L547 A 05 2L5505J3 2L547 A 06 2L5505H3 2L547 A 07 2L5505G3 2L547 A 08 2L5505F3 2L547 A 09 2L5505E3 2L547 A 10 2L5511E1 2L547 A 11 2L5511D1 2L547 A 12 2L5511C1 2L547 A 13 2L5502D4 2L547 | 1.5
2 | DVE | 2DVEC0071 | OUT | OUT | OUT | NO | 7 | 1.5 | NA | [5 empty] | NO |  |  | 20 | 12 | 12 | 2DVE001CR | 2DVE003CR | IND (SITE RUN) | 1.5
2 | DVE | 2DVEC0073 | OUT | OUT | OUT | NO | 2 | 1.5 | NA | [5 empty] | NO |  |  | 56 | 68 | 68 | 2LKC601 | 2DVE003CR | A 01 2L4417E1 2L444 A 01 2L4417E1 2L444 A 02 2L4417F1 2L444 A 03 2L4419A1 2L444 A 04 2L4410N1 2L443 A 04 2L4410N1 2L444 A 05 2L4410P1 2L441 A 05 2L4410P1 2L443 A 06 2L4410R1 2L441 A 07 2L4410S1 2L441 A 08 2L44J8A5 2L441 A 09 2L33J8B5 2L341 A 10 2L3378A1 2L341 | 1.5
2 | DVE | 2DVEC0075 | OUT | OUT | OUT | NO | 7 | 1.5 | NA | [5 empty] | NO |  |  | 20 | 7 | 7 | 2DVE002CR | 2DVE004CR | IND (SITE RUN) | 1.5
2 | DVE | 2DVEC0077 | OUT | OUT | OUT | NO | 2 | 1.5 | NA | [5 empty] | NO |  |  | 53 | 99 | 99 | 2LKC603 | 2DVE004CR | A 01 2L4415F1 2L444 A 01 2L4415F1 2L444 A 01 2L4415F1 2L445 A 02 2L4415E1 2L444 A 02 2L4415E1 2L446 A 03 2L4415D1 2L446 A 04 2L4414E1 2L446 A 05 2L44JHA1 2L446 A 06 2L55JHA1 2L547 A 07 2L55JHB1 2L547 A 08 2L66JHA1 2L647 A 09 2L6615A1 2L647 A 10 2L6601E1 2L647 A 11 2L6601D1 2L647 A 12 2L6601C1 2L645 A 12 2L6601C1 2L647 | 1.5
2 | DVE | 2DVEC0079 | OUT | OUT | OUT | NO | 7 | 1.5 | NA | [5 empty] | NO |  |  | 20 | 21 | 21 | 2DVE009CR | 2DVE011CR | IND (SITE RUN) | 1.5
2 | DVE | 2DVEC0081 | OUT | OUT | OUT | NO | 2 | 1.5 | NA | [5 empty] | NO |  |  | 60 | 71 | 71 | 2LKC606 | 2DVE011CR | A 01 2L4417E1 2L444 A 01 2L4417E1 2L444 A 02 2L4417F1 2L444 A 03 2L4419A1 2L444 A 04 2L4410N1 2L443 A 04 2L4410N1 2L444 A 05 2L4410P1 2L441 A 05 2L4410P1 2L443 A 06 2L4410R1 2L441 A 07 2L4410S1 2L441 A 08 2L44J8A5 2L441 A 09 2L33J8B5 2L341 A 10 2L3378A1 2L341 A 11 2W3378A1 2W341 A 11 2W3378A1 2W370 | 1.5
2 | DVE | 2DVEC0083 | OUT | OUT | OUT | NO | 7 | 1.5 | NA | [5 empty] | NO |  |  | 20 | 15 | 15 | 2DVE010CR | 2DVE012CR | IND (SITE RUN) | 1.5
2 | DVE | 2DVEC0085 | OUT | OUT | OUT | NO | 2 | 1.5 | NA | [5 empty] | NO |  |  | 66 | 68 | 68 | 2LKC605 | 2DVE012CR | A 01 2L4417E1 2L444 A 01 2L4417E1 2L444 A 02 2L4417F1 2L444 A 03 2L4419A1 2L444 A 04 2L4410N1 2L443 A 04 2L4410N1 2L444 A 05 2L4410P1 2L441 A 05 2L4410P1 2L443 A 06 2L4410R1 2L441 A 07 2L4410S1 2L441 A 08 2L44J8A5 2L441 A 09 2L33J8B5 2L341 A 10 2L3378A1 2L341 A 11 2W3378A1 2W341 A 11 2W3378A1 2W370 | 1.5
2 | DVE | 2DVEC0095 | OUT | OUT | OUT | NO | 7 | 1.5 | PYRO | [5 empty] | NO |  |  | 60 | 66 | 66 | 2DVE017CR | 2DVE022BC | A 01 2L33JDA5 2L346 A 01 2L33JDA5 2L346 A 02 2L33JDB5 2L346 A 03 2L44JDA5 2L446 A 04 2L4410E2 2L446 A 05 2L4410F2 2L446 A 06 2L4410G2 2L446 A 07 2L4410H2 2L446 A 08 2L4410J2 2L446 A 09 2L4410K2 2L444 A 09 2L4410K2 2L446 A 10 2L4410L2 2L444 A 11 2L4410M2 2L444 A 12 2L4410N2 2L443 A 12 2L4410N2 2L444 | 1.5
2 | DVE | 2DVEC0097 | OUT | OUT | OUT | NO | 7 | 1.5 | PYRO | [5 empty] | NO |  |  | 65 | 72 | 72 | 2DVE017CR | 2DVE008BC | A 01 2L33JDA5 2L346 A 01 2L33JDA5 2L346 A 02 2L33JDB5 2L346 A 03 2L44JDA5 2L446 A 04 2L4410E2 2L446 A 05 2L4410F2 2L446 A 06 2L4410G2 2L446 A 07 2L4410H2 2L446 A 08 2L4410J2 2L446 A 09 2L4410K2 2L444 A 09 2L4410K2 2L446 A 10 2L4410L2 2L444 A 11 2L4410M2 2L444 A 12 2L4410N2 2L443 A 12 2L4410N2 2L444 | 1.5
2 | DVE | 2DVEC0099 | OUT | OUT | OUT | NO | 7 | 1.5 | PYRO | [5 empty] | NO |  |  | 96 | 95 | 122 | 2DVE017CR | 2DVE023BC | A 01 2L33JDB5 2L346 A 01 2L33JDB5 2L346 A 02 2L44JDA5 2L446 A 03 2L4410E2 2L446 A 04 2L4410F2 2L446 A 05 2L4410G2 2L446 A 06 2L4410H2 2L446 A 07 2L4410J2 2L446 A 08 2L4410K2 2L444 A 08 2L4410K2 2L446 A 09 2L4410L2 2L444 A 10 2L4410M2 2L444 A 11 2L4410N2 2L443 A 11 2L4410N2 2L444 A 12 2L4410P2 2L441 A 12 2L4410P2 2L443 A 13 2L4410R2 2L441 A 14 2L4410S2 2L441 A 15 2L4410T2 2L441 A 16 2L4410U2 2L441 A 17 2L4423G2 2L441 A 17 2L4423G2 2L442 A 18 2L4423F2 2L441 A 19 2L44J9A5 2L441 A 20 2L33J9A5 2L341 A 21 2L3378A3 2L341 | 1.5
2 | DVE | 2DVEC0101 | OUT | OUT | OUT | NO | 7 | 1.5 | PYRO | [5 empty] | NO |  |  | 47 | 53 | 53 | 2DVE017CR | 2DVE024BC | A 01 2L33JDA5 2L346 A 01 2L33JDA5 2L346 A 02 2L33JDB5 2L346 A 03 2L44JDA5 2L446 A 04 2L44JDB5 2L446 A 05 2L55JDA5 2L547 A 06 2L5500H2 2L547 A 07 2L5500G2 2L547 A 08 2L5500F2 2L547 A 09 2L5500E2 2L547 A 10 2L5500D2 2L547 A 11 2L5500C2 2L547 A 12 2L5500B2 2L547 A 13 2L5500A2 2L547 A 14 2L5530L1 2L546 A 15 2L5530K1 2L546 A 16 2L5530J1 2L546 A 17 2L5530H1 2L546 A 18 2L5530G1 2L546 A 19 2L5530F1 2L545 A 19 2L5530F1 2L546 A 20 2L55JPA1 2L545 A 21 2L44JPB1 2L444 A 22 2L44JPA1 2L444 A 23 2L33JPA1 2L344 | 1.5
2 | DVE | 2DVEC0103 | OUT | OUT | OUT | NO | 7 | 1.5 | PYRO | [5 empty] | NO |  |  | 52 | 59 | 59 | 2DVE017CR | 2DVE011BC | A 01 2L33JDA5 2L346 A 01 2L33JDA5 2L346 A 02 2L33JDB5 2L346 A 03 2L44JDA5 2L446 A 04 2L44JDB5 2L446 A 05 2L55JDA5 2L547 A 06 2L5500H2 2L547 A 07 2L5500G2 2L547 A 08 2L5500F2 2L547 A 09 2L5500E2 2L547 A 10 2L5500D2 2L547 A 11 2L5500C2 2L547 A 12 2L5500B2 2L547 A 13 2L5500A2 2L547 A 14 2L5530L1 2L546 A 15 2L5530K1 2L546 A 16 2L5530J1 2L546 A 17 2L5530H1 2L546 A 18 2L5530G1 2L546 A 19 2L5530F1 2L545 A 19 2L5530F1 2L546 A 20 2L55JPA1 2L545 A 21 2L44JPB1 2L444 A 22 2L44JPA1 2L444 A 23 2L33JPA1 2L344 | 1.5
2 | DVE | 2DVEC0105 | OUT | OUT | OUT | NO | 7 | 1.5 | PYRO | [5 empty] | NO |  |  | 113 | 122 | 122 | 2DVE017CR | 2DVE009BC | A 01 2L33JDA5 2L346 A 01 2L33JDA5 2L346 A 02 2L33JDB5 2L346 A 03 2L44JDA5 2L446 A 04 2L4410E2 2L446 A 05 2L4410F2 2L446 A 06 2L4410G2 2L446 A 07 2L4410H2 2L446 A 08 2L4410J2 2L446 A 09 2L4410K2 2L444 A 09 2L4410K2 2L446 A 10 2L4410L2 2L444 A 11 2L4410M2 2L444 A 12 2L4410N2 2L443 A 12 2L4410N2 2L444 A 13 2L4410P2 2L441 A 13 2L4410P2 2L443 A 14 2L4410R2 2L441 A 15 2L4410S2 2L441 A 16 2L4410T2 2L441 A 17 2L4410U2 2L441 A 18 2L4423G2 2L441 A 18 2L4423G2 2L442 A 19 2L4423F2 2L441 A 20 2L44J9A5 2L441 A 21 2L33J9A5 2L341 A 22 2L3378A3 2L341 A 23 2W3378A3 2W341 A 23 2W3378A3 2W370 | 1.5
2 | DVE | 2DVEC0107 | OUT | OUT | OUT | NO | 7 | 1.5 | PYRO | [5 empty] | NO |  |  | 91 | 89 | 89 | 2DVE017CR | 2DVE030BC | A 01 2L33JDB5 2L346 A 01 2L33JDB5 2L346 A 02 2L44JDA5 2L446 A 03 2L4410E2 2L446 A 04 2L4410F2 2L446 A 05 2L4410G2 2L446 A 06 2L4410H2 2L446 A 07 2L4410J2 2L446 A 08 2L4410K2 2L444 A 08 2L4410K2 2L446 A 09 2L4410L2 2L444 A 10 2L4410M2 2L444 A 11 2L4410N2 2L443 A 11 2L4410N2 2L444 A 12 2L4410P2 2L441 A 12 2L4410P2 2L443 A 13 2L4410R2 2L441 A 14 2L4410S2 2L441 A 15 2L4410T2 2L441 A 16 2L4410U2 2L441 A 17 2L4423G2 2L441 A 17 2L4423G2 2L442 A 18 2L4423F2 2L441 A 19 2L44J9A5 2L441 A 20 2L33J9A5 2L341 A 21 2L3378A3 2L341 | 1.5
2 | DVE | 2DVEC0109 | OUT | OUT | OUT | NO | 7 | 1.5 | PYRO | [5 empty] | NO |  |  | 53 | 81 | 81 | 2DVE017CR | 2DVE018BC | A 01 2L33JDB5 2L346 A 01 2L33JDB5 2L346 A 02 2L44JDA5 2L446 A 03 2L4410E2 2L446 A 04 2L4410F2 2L446 A 05 2L4410G2 2L446 A 06 2L4410H2 2L446 A 07 2L4410J2 2L446 A 08 2L4410K2 2L444 A 08 2L4410K2 2L446 A 09 2L4410L2 2L444 A 10 2L4410M2 2L444 A 11 2L4410N2 2L443 A 11 2L4410N2 2L444 | 1.5
2 | DVE | 2DVEC0111 | OUT | OUT | OUT | NO | 7 | 1.5 | PYRO | [5 empty] | NO |  |  | 53 | 82 | 82 | 2DVE017CR | 2DVE017BC | A 01 2L33JDB5 2L346 A 01 2L33JDB5 2L346 A 02 2L44JDA5 2L446 A 03 2L4410E2 2L446 A 04 2L4410F2 2L446 A 05 2L4410G2 2L446 A 06 2L4410H2 2L446 A 07 2L4410J2 2L446 A 08 2L4410K2 2L444 A 08 2L4410K2 2L446 A 09 2L4410L2 2L444 A 10 2L4410M2 2L444 A 11 2L4410N2 2L443 A 11 2L4410N2 2L444 | 1.5
2 | DVE | 2DVEC0119 | OUT | OUT | OUT | NO | 7 | 1.5 | PYRO | [5 empty] | NO |  |  | 94 | 94 | 94 | 2DVE017CR | 2DVE101BC | A 01 2L33JDA5 2L346 A 01 2L33JDA5 2L346 A 02 2L33JDB5 2L346 A 03 2L44JDA5 2L446 A 04 2L4410E2 2L446 A 05 2L4410F2 2L446 A 06 2L4410G2 2L446 A 07 2L4410H2 2L446 A 08 2L4410J2 2L446 A 09 2L4410K2 2L444 A 09 2L4410K2 2L446 A 10 2L4410L2 2L444 A 11 2L4410M2 2L444 A 12 2L4410N2 2L443 A 12 2L4410N2 2L444 A 13 2L4410P2 2L441 A 13 2L4410P2 2L443 A 14 2L4410R2 2L441 A 15 2L4410S2 2L441 A 16 2L4410T2 2L441 A 17 2L4410U2 2L441 A 18 2L4423G2 2L441 A 18 2L4423G2 2L442 A 19 2L4423F2 2L441 A 20 2L44J9A5 2L441 A 21 2L33J9A5 2L341 A 22 2L3378A3 2L341 A 23 2W3378A3 2W341 A 23 2W3378A3 2W370 | 1.5
2 | DVE | 2DVEC0121 | OUT | OUT | OUT | NO | 7 | 1.5 | PYRO | [5 empty] | NO |  |  | 94 | 85 | 85 | 2DVE017CR | 2DVE105BC | A 01 2L33JDA5 2L346 A 01 2L33JDA5 2L346 A 02 2L33JDB5 2L346 A 03 2L44JDA5 2L446 A 04 2L4410E2 2L446 A 05 2L4410F2 2L446 A 06 2L4410G2 2L446 A 07 2L4410H2 2L446 A 08 2L4410J2 2L446 A 09 2L4410K2 2L444 A 09 2L4410K2 2L446 A 10 2L4410L2 2L444 A 11 2L4410M2 2L444 A 12 2L4410N2 2L443 A 12 2L4410N2 2L444 A 13 2L4410P2 2L441 A 13 2L4410P2 2L443 A 14 2L4410R2 2L441 A 15 2L4410S2 2L441 A 16 2L4410T2 2L441 A 17 2L4410U2 2L441 A 18 2L4423G2 2L441 A 18 2L4423G2 2L442 A 19 2L4423F2 2L441 A 20 2L44J9A5 2L441 A 21 2L33J9A5 2L341 A 22 2L3378A3 2L341 A 23 2W3378A3 2W341 A 23 2W3378A3 2W370 | 1.5
2 | DVE | 2DVEC0123 | OUT | OUT | OUT | NO | 7 | 1.5 | PYRO | [5 empty] | NO |  |  | 103 | 70 | 70 | 2DVE017CR | 2DVE111BC | A 01 2L33JDA5 2L346 A 01 2L33JDA5 2L346 A 02 2L33JDB5 2L346 A 03 2L44JDA5 2L446 A 04 2L4410E2 2L446 A 05 2L4410F2 2L446 A 06 2L4410G2 2L446 A 07 2L4410H2 2L446 A 08 2L4410J2 2L446 A 09 2L4410K2 2L444 A 09 2L4410K2 2L446 A 10 2L4410L2 2L444 A 11 2L4410M2 2L444 A 12 2L4410N2 2L443 A 12 2L4410N2 2L444 A 13 2L4410P2 2L441 A 13 2L4410P2 2L443 A 14 2L4410R2 2L441 A 15 2L4410S2 2L441 A 16 2L4410T2 2L441 A 17 2L4410U2 2L441 A 18 2L4423G2 2L441 A 18 2L4423G2 2L442 A 19 2L4423F2 2L441 A 20 2L44J9A5 2L441 A 21 2L33J9A5 2L341 A 22 2L3378A3 2L341 A 23 2W3378A3 2W341 A 23 2W3378A3 2W370 | 1.5
2 | DVE | 2DVEC0125 | OUT | OUT | OUT | NO | 7 | 1.5 | PYRO | [5 empty] | NO |  |  | 103 | 109 | 109 | 2DVE017CR | 2DVE110BC | A 01 2L33JDA5 2L346 A 01 2L33JDA5 2L346 A 02 2L33JDB5 2L346 A 03 2L44JDA5 2L446 A 04 2L4410E2 2L446 A 05 2L4410F2 2L446 A 06 2L4410G2 2L446 A 07 2L4410H2 2L446 A 08 2L4410J2 2L446 A 09 2L4410K2 2L444 A 09 2L4410K2 2L446 A 10 2L4410L2 2L444 A 11 2L4410M2 2L444 A 12 2L4410N2 2L443 A 12 2L4410N2 2L444 A 13 2L4410P2 2L441 A 13 2L4410P2 2L443 A 14 2L4410R2 2L441 A 15 2L4410S2 2L441 A 16 2L4410T2 2L441 A 17 2L4410U2 2L441 A 18 2L4423G2 2L441 A 18 2L4423G2 2L442 A 19 2L4423F2 2L441 A 20 2L44J9A5 2L441 A 21 2L33J9A5 2L341 A 22 2L3378A3 2L341 A 23 2W3378A3 2W341 A 23 2W3378A3 2W370 | 1.5
2 | DVE | 2DVEC0131 | OUT | OUT | OUT | NO | 7 | 1.5 | PYRO | [5 empty] | NO |  |  | 108 | 126 | 126 | 2DVE017CR | 2DVE107BC | A 01 2L33JDA5 2L346 A 01 2L33JDA5 2L346 A 02 2L33JDB5 2L346 A 03 2L44JDA5 2L446 A 04 2L4410E2 2L446 A 05 2L4410F2 2L446 A 06 2L4410G2 2L446 A 07 2L4410H2 2L446 A 08 2L4410J2 2L446 A 09 2L4410K2 2L444 A 09 2L4410K2 2L446 A 10 2L4410L2 2L444 A 11 2L4410M2 2L444 A 12 2L4410N2 2L443 A 12 2L4410N2 2L444 A 13 2L4410P2 2L441 A 13 2L4410P2 2L443 A 14 2L4410R2 2L441 A 15 2L4410S2 2L441 A 16 2L4410T2 2L441 A 17 2L4410U2 2L441 A 18 2L4423G2 2L441 A 18 2L4423G2 2L442 A 19 2L4423F2 2L441 A 20 2L44J9A5 2L441 A 21 2L33J9A5 2L341 A 22 2L3378A3 2L341 A 23 2W3378A3 2W341 A 23 2W3378A3 2W370 | 1.5
2 | DVE | 2DVEC0133 | OUT | OUT | OUT | NO | 7 | 1.5 | PYRO | [5 empty] | NO |  |  | 113 | 120 | 120 | 2DVE017CR | 2DVE109BC | A 01 2L33JDA5 2L346 A 01 2L33JDA5 2L346 A 02 2L33JDB5 2L346 A 03 2L44JDA5 2L446 A 04 2L4410E2 2L446 A 05 2L4410F2 2L446 A 06 2L4410G2 2L446 A 07 2L4410H2 2L446 A 08 2L4410J2 2L446 A 09 2L4410K2 2L444 A 09 2L4410K2 2L446 A 10 2L4410L2 2L444 A 11 2L4410M2 2L444 A 12 2L4410N2 2L443 A 12 2L4410N2 2L444 A 13 2L4410P2 2L441 A 13 2L4410P2 2L443 A 14 2L4410R2 2L441 A 15 2L4410S2 2L441 A 16 2L4410T2 2L441 A 17 2L4410U2 2L441 A 18 2L4423G2 2L441 A 18 2L4423G2 2L442 A 19 2L4423F2 2L441 A 20 2L44J9A5 2L441 A 21 2L33J9A5 2L341 A 22 2L3378A3 2L341 A 23 2W3378A3 2W341 A 23 2W3378A3 2W370 | 1.5
2 | DVE | 2DVEC0157 | OUT | OUT | OUT | NO | 3 | 1.5 | NA | [5 empty] | NO |  |  | 20 | 13 | 13 | 2DVE007CR | 2DVE003ST | IND (SITE RUN) | 1.5
2 | DVE | 2DVEC0159 | OUT | OUT | OUT | NO | 3 | 1.5 | NA | [5 empty] | NO |  |  | 20 | 26 | 26 | 2DVE007CR | 2DVE025ST | IND (SITE RUN) | 1.5
2 | DVE | 2DVEC0161 | OUT | OUT | OUT | NO | 3 | 1.5 | NA | [5 empty] | NO |  |  | 32 | 34 | 34 | 2DVE007CR | 2DVE027ST | A 01 2L4410N2 2L443 A 01 2L4410N2 2L443 A 01 2L4410N2 2L444 A 02 2L4410M2 2L444 A 03 2L44JXA1 2L444 | 1.5
2 | DVE | 2DVEC0163 | OUT | OUT | OUT | NO | 3 | 1.5 | NA | [5 empty] | NO |  |  | 56 | 64 | 64 | 2DVE007CR | 2DVE029ST | A 01 2L4410N2 2L443 A 01 2L4410N2 2L443 A 01 2L4410N2 2L444 A 02 2L4410M2 2L444 A 03 2L4410L2 2L444 A 04 2L4410K2 2L444 A 04 2L4410K2 2L446 A 05 2L44JLA2 2L446 A 06 2L33JLA2 2L346 A 07 2L22JLA2 2L244 A 08 2L11JLA2 2L149 A 09 2L1121E2 2L145 A 09 2L1121E2 2L149 A 10 2L11JKA1 2L149 A 11 2L22JKA1 2L244 A 12 2L33JKA1 2L346 | 1.5
2 | DVE | 2DVEC0201 | OUT | OUT | OUT | NO | 3 | 1.5 | NA | [5 empty] | NO |  |  | 7 | 18 | 18 | 2DVE001CR | 2DVE001SD | A 01 2L3378A1 2L341 A 01 2L3378A1 2L341 | 1.5
2 | DVE | 2DVEC0202 | OUT | OUT | OUT | NO | 3 | 1.5 | NA | [5 empty] | NO |  |  | 7 | 28 | 28 | 2DVE001CR | 2DVE005ST | A 01 2L3378A1 2L341 A 01 2L3378A1 2L341 | 1.5
2 | DVE | 2DVEC0204 | OUT | OUT | OUT | NO | 3 | 1.5 | NA | [5 empty] | NO |  |  | 20 | 20 | 20 | 2DVE002CR | 2DVE002SD | IND (SITE RUN) | 1.5
2 | DVE | 2DVEC0205 | OUT | OUT | OUT | NO | 3 | 1.5 | NA | [5 empty] | NO |  |  | 20 | 20 | 20 | 2DVE002CR | 2DVE011ST | IND (SITE RUN) | 1.5
2 | DVE | 2DVEC0207 | OUT | OUT | OUT | NO | 3 | 1.5 | NA | [5 empty] | NO |  |  | 14 | 10 | 10 | 2DVE009CR | 2DVE004SD | A 01 2W3378A1 2W341 A 01 2W3378A1 2W341 A 01 2W3378A1 2W370 | 1.5
2 | DVE | 2DVEC0208 | OUT | OUT | OUT | NO | 3 | 1.5 | NA | [5 empty] | NO |  |  | 14 | 23 | 23 | 2DVE009CR | 2DVE017ST | A 01 2W3378A1 2W341 A 01 2W3378A1 2W341 A 01 2W3378A1 2W370 | 1.5
2 | DVE | 2DVEC0210 | OUT | OUT | OUT | NO | 3 | 1.5 | NA | [5 empty] | NO |  |  | 6 | 15 | 15 | 2DVE010CR | 2DVE003SD | A 01 2W3378A1 2W341 A 01 2W3378A1 2W341 A 01 2W3378A1 2W370 | 1.5
2 | DVE | 2DVEC0211 | OUT | OUT | OUT | NO | 3 | 1.5 | NA | [5 empty] | NO |  |  | 6 | 15 | 15 | 2DVE010CR | 2DVE013ST | A 01 2W3378A1 2W341 A 01 2W3378A1 2W341 A 01 2W3378A1 2W370 | 1.5
2 | DVE | 2DVEC0900 | OUT | OUT | OUT | NO | [8 empty] | NO | [5 empty] | 2DVE121BC | 2DVE017CR |  | 7 x 1.5mm2 | [5 empty] | not in pericles
2 | DVE | 2DVEC0901 | OUT | OUT | OUT | NO | [8 empty] | NO | [5 empty] | 2DVE166BC | 2DVE014CR |  | 7 x 1.5mm2 | [5 empty] | not in pericles
2 | DVF | 2DVFC0002 | OUT | OUT | OUT | NO | 12 | 1.5 | SECA | [5 empty] | NO |  |  | 31 | 37 | 37 | 2DVF002UB | 2DVF002TL | B 01 2L5501D1 2L549 B 01 2L5501D1 2L549 B 02 2L5501E1 2L549 B 03 2L5501F1 2L549 B 04 2L5501G1 2L549 B 05 2L5501H1 2L549 B 06 2L5501J1 2L549 B 07 2L5501K1 2L549 B 08 2L5501L1 2L549 B 09 2L5501M1 2L549 B 10 2L5501N1 2L549 B 11 2L5501P1 2L549 B 12 2L5509B1 2L549 B 13 2L5509C1 2L549 B 14 2L5509D1 2L549 B 15 2L5509E1 2L549 B 16 2L5509F1 2L549 B 17 2L5509G1 2L549 B 18 2L551LA1 2L549 B 19 2L661LA1 2L649 B 20 2L6632A1 2L649 B 21 2L6630H1 2L649 B 22 2L6630J1 2L649 B 23 2L6630K1 2L649 | 1.5
2 | DVF | 2DVFC0003 | OUT | OUT | OUT | NO | 7 | 1.5 | PYRO | [5 empty] | NO |  |  | 79 | 90 | 90 | 2DVF001UB | 2LLA0302 | A 01 2L5506P3 2L547 A 01 2L5506P3 2L547 A 02 2L5506N3 2L547 A 03 2L5506M3 2L547 A 04 2L5506L3 2L547 A 05 2L5506K3 2L547 A 06 2L5506J3 2L547 A 07 2L5506H3 2L547 A 08 2L5506G3 2L547 A 09 2L5506F3 2L547 A 10 2L5506E3 2L547 A 11 2L5506D3 2L547 A 12 2L5506C3 2L547 A 13 2L5506B3 2L547 A 14 2L5506A3 2L547 A 15 2L5561L2 2L546 A 16 2L5539F1 2L546 A 17 2L5539E1 2L546 A 18 2L5539D1 2L546 A 19 2L5539C1 2L546 A 20 2L5539B1 2L546 A 21 2L5539A1 2L546 A 22 2L55JJA1 2L546 A 23 2L44JJA1 2L446 A 24 2L4418B1 2L446 A 25 2L4418C1 2L444 A 25 2L4418C1 2L446 A 26 2L4418D1 2L444 A 27 2L4418E1 2L441 A 27 2L4418E1 2L442 A 27 2L4418E1 2L443 A 27 2L4418E1 2L444 A 28 2L4433B1 2L442 A 29 2L4433C1 2L442 | 1.5
2 | DVF | 2DVFC0004 | OUT | OUT | OUT | NO | 7 | 1.5 | PYRO | [5 empty] | NO |  |  | 26 | 35 | 35 | 2DVF002UB | 2LLB0403 | B 01 2L5501D1 2L549 B 01 2L5501D1 2L549 B 02 2L5520A1 2L549 B 03 2L55K3A1 2L549 B 04 2L44K3B1 2L448 B 05 2L4409E1 2L448 B 06 2L4409D1 2L448 B 07 2L4409C1 2L448 B 08 2L4409B1 2L448 | 1.5
2 | DVF | 2DVFC0006 | OUT | OUT | OUT | NO | 12 | 1.5 | NA | [5 empty] | NO |  |  | 55 | 58 | 58 | 2DVF002UB | 2DVF012CR | B 01 2L5501D1 2L549 B 01 2L5501D1 2L549 B 02 2L5520A1 2L549 B 03 2L55K3A3 2L549 B 04 2L44K3B3 2L448 B 05 2L44K3A3 2L448 B 06 2L33K3A3 2L348 B 07 2L3303E3 2L348 | 1.5
2 | DVF | 2DVFC0007 | OUT | OUT | OUT | NO | 19 | 1.5 | NA | [5 empty] | NO |  |  | 37 | 55 | 55 | 2DVF001UB | 2DVF025CR | A 01 2L5506N4 2L547 A 01 2L5506N4 2L547 A 02 2L5506M4 2L547 A 03 2L5506L4 2L547 A 04 2L5506K4 2L547 A 05 2L5506J4 2L547 A 06 2L5506H4 2L547 A 07 2L5506G4 2L547 A 08 2L5506F4 2L547 A 09 2L5506E4 2L547 A 10 2L5506D4 2L547 A 11 2L5506C3 2L547 A 12 2L5506B3 2L547 A 13 2L5506A3 2L547 A 14 2L5561L2 2L546 A 15 2L5539F1 2L546 A 16 2L5539E1 2L546 A 17 2L5539D1 2L546 A 18 2L5539C1 2L546 A 19 2L5539B1 2L546 A 20 2L5539A1 2L546 A 21 2L55JJB1 2L546 A 22 2L66JJA1 2L647 A 23 2L6617A1 2L647 A 24 2L6601D2 2L647 | 1.5
2 | DVF | 2DVFC0008 | OUT | OUT | OUT | NO | 12 | 1.5 | NA | [5 empty] | NO |  |  | 52 | 56 | 56 | 2DVF002UB | 2DVF010CR | B 01 2L5501D1 2L549 B 01 2L5501D1 2L549 B 02 2L5520A1 2L549 B 03 2L55K3A3 2L549 B 04 2L44K3B3 2L448 B 05 2L44K3A3 2L448 B 06 2L33K3A3 2L348 B 07 2L3303E3 2L348 | 1.5
2 | DVF | 2DVFC0009 | OUT | OUT | OUT | NO | 2 | 1.5 | NA | [5 empty] | NO |  |  | 11 | 20 | 20 | 2DVF001UB | 2LHA012UB | A 01 2L5506P4 2L547 A 01 2L5506P4 2L547 A 02 2L5506N4 2L547 A 03 2L5506M4 2L547 A 04 2L5506L4 2L547 A 05 2L5506K4 2L547 A 06 2L5506J4 2L547 A 07 2L5506H4 2L547 A 08 2L5506G4 2L547 | 1.5
2 | DVF | 2DVFC0010 | OUT | OUT | OUT | NO | 2 | 1.5 | NA | [5 empty] | NO |  |  | 13 | 18 | 18 | 2DVF002UB | 2LHB012UB | B 01 2L5501D4 2L549 B 01 2L5501D4 2L549 B 02 2L5501E4 2L549 B 03 2L5501F4 2L549 B 04 2L5501G4 2L549 B 05 2L5501H4 2L549 B 06 2L5501J4 2L549 B 07 2L5501K4 2L549 | 1.5
2 | DVF | 2DVFC0011 | OUT | OUT | OUT | NO | 19 | 1.5 | NA | [5 empty] | NO |  |  | 23 | 35 | 35 | 2DVF003UB | 2DVF023CR | A 01 2L5506P3 2L547 A 01 2L5506P3 2L547 A 02 2L5506N3 2L547 A 03 2L5506M3 2L547 A 04 2L5506L3 2L547 A 05 2L5517F1 2L547 A 06 2L5517E1 2L547 A 07 2L5517D1 2L547 A 08 2L5517C1 2L547 A 09 2L5517B1 2L547 A 10 2L5517A1 2L547 A 11 2L55JCB5 2L547 A 12 2L66JCA5 2L647 A 13 2L6600M2 2L647 | 1.5
2 | DVF | 2DVFC0012 | OUT | OUT | OUT | NO | 19 | 1.5 | NA | [5 empty] | NO |  |  | 44 | 54 | 54 | 2DVF004UB | 2DVF008CR | B 01 2L5501D1 2L549 B 01 2L5501D1 2L549 B 02 2L5520A1 2L549 B 03 2L55K3A1 2L549 B 04 2L44K3B1 2L448 B 05 2L44K3A1 2L448 B 06 2L33K3A1 2L348 B 07 2L3303E3 2L348 | 1.5
2 | DVF | 2DVFC0013 | OUT | OUT | OUT | NO | 12 | 1.5 | NA | [5 empty] | NO |  |  | 23 | 36 | 36 | 2DVF003UB | 2DVF031CR | A 01 2L5506P3 2L547 A 01 2L5506P3 2L547 A 02 2L5506N3 2L547 A 03 2L5506M3 2L547 A 04 2L5506L3 2L547 A 05 2L5517F1 2L547 A 06 2L5517E1 2L547 A 07 2L5517D1 2L547 A 08 2L5517C1 2L547 A 09 2L5517B1 2L547 A 10 2L5517A1 2L547 A 11 2L55JCB5 2L547 A 12 2L66JCA5 2L647 A 13 2L6600M2 2L647 | 1.5
2 | DVF | 2DVFC0014 | OUT | OUT | OUT | NO | 2 | 1.5 | NA | [5 empty] | NO |  |  | 16 | 21 | 21 | 2DVF004UB | 2KSAK08AR | B 01 2L5501D4 2L549 B 01 2L5501D4 2L549 B 02 2L5520A1 2L549 B 03 2L5500C3 2L549 B 04 2L5500B3 2L549 B 05 2L5500A3 2L549 B 06 2L5523A3 2L549 B 07 2L5523B3 2L549 | 1.5
2 | DVF | 2DVFC0015 | OUT | OUT | OUT | NO | 19 | 1.5 | NA | [5 empty] | NO |  |  | 23 | 36 | 36 | 2DVF005UB | 2DVF031CR | A 01 2L5506P3 2L547 A 01 2L5506P3 2L547 A 02 2L5506N3 2L547 A 03 2L5506M3 2L547 A 04 2L5506L3 2L547 A 05 2L5517F1 2L547 A 06 2L5517E1 2L547 A 07 2L5517D1 2L547 A 08 2L5517C1 2L547 A 09 2L5517B1 2L547 A 10 2L5517A1 2L547 A 11 2L55JCB5 2L547 A 12 2L66JCA5 2L647 A 13 2L6600M2 2L647 | 1.5
2 | DVF | 2DVFC0016 | OUT | OUT | OUT | NO | 7 | 1.5 | NA | [5 empty] | NO |  |  | 20 | 25 | 25 | 2DVF004UB | 2KIT002BN | B 01 2L5501D4 2L549 B 01 2L5501D4 2L549 B 02 2L5501E4 2L549 B 03 2L5501F4 2L549 B 04 2L5501G4 2L549 B 05 2L5501H4 2L549 B 06 2L5501J4 2L549 B 07 2L5501K4 2L549 B 08 2L5501L4 2L549 B 09 2L5501M4 2L549 B 10 2L5501N4 2L549 B 11 2L5510B1 2L549 B 12 2L5510C1 2L549 B 13 2L5510D1 2L549 B 14 2L5510E1 2L549 B 15 2L5504P1 2L549 | 1.5
2 | DVF | 2DVFC0017 | OUT | OUT | OUT | NO | 37 | 1.5 | NA | [5 empty] | NO |  |  | 10 | 17 | 17 | 2DVF005UB | 2DVF021CR | A 01 2L5506P3 2L547 A 01 2L5506P3 2L547 A 02 2L5506R3 2L547 A 03 2L5506S3 2L547 A 04 2L5506T3 2L547 A 05 2L5506U3 2L547 A 06 2L5506V3 2L547 | 1.5
2 | DVF | 2DVFC0018 | OUT | OUT | OUT | NO | 7 | 1.5 | NA | [5 empty] | NO |  |  | 20 | 10 | 10 | 2DVF012CR | 2DVF006CR | IND (SITE RUN) | 1.5
2 | DVF | 2DVFC0019 | OUT | OUT | OUT | NO | 19 | 1.5 | NA | [5 empty] | NO |  |  | 38 | 49 | 49 | 2DVF007UB | 2DVF019CR | A 01 2L5506P3 2L547 A 01 2L5506P3 2L547 A 02 2L5506N3 2L547 A 03 2L5506M3 2L547 A 04 2L5506L3 2L547 A 05 2L5517F1 2L547 A 06 2L5517E1 2L547 A 07 2L5517D1 2L547 A 08 2L5517C1 2L547 A 09 2L5517B1 2L547 A 10 2L5517A1 2L547 A 11 2L55JCA5 2L547 A 12 2L44JCA5 2L446 A 13 2L4410D2 2L446 A 14 2L4411A2 2L446 A 15 2L4411B2 2L446 | 1.5
2 | DVF | 2DVFC0020 | OUT | OUT | OUT | NO | 4 | 1.5 | PYRO | [5 empty] | NO |  |  | 73 | 782 | 91 | 2DVF012CR | 2DVF108VA | B 01 2L3303E3 2L348 B 01 2L3303E3 2L348 B 02 2L33K3A3 2L348 B 03 2L44K3A3 2L448 B 04 2L4405G1 2L448 B 05 2L4405H1 2L448 B 06 2L44L2A2 2L448 B 07 2L55L2A2 2L549 B 08 2L5506F1 2L549 B 09 2L5506E1 2L549 B 10 2L5519F1 2L549 B 11 2L5519E1 2L549 B 12 2L5519D1 2L549 B 13 2L5503E1 2L549 | 1.5
2 | DVF | 2DVFC0021 | OUT | OUT | OUT | NO | 19 | 1.5 | NA | [5 empty] | NO |  |  | 38 | 49 | 49 | 2DVF007UB | 2DVF029CR | A 01 2L5506P3 2L547 A 01 2L5506P3 2L547 A 02 2L5506N3 2L547 A 03 2L5506M3 2L547 A 04 2L5506L3 2L547 A 05 2L5517F1 2L547 A 06 2L5517E1 2L547 A 07 2L5517D1 2L547 A 08 2L5517C1 2L547 A 09 2L5517B1 2L547 A 10 2L5517A1 2L547 A 11 2L55JCA5 2L547 A 12 2L44JCA5 2L446 A 13 2L4410D2 2L446 A 14 2L4411A2 2L446 A 15 2L4411B2 2L446 | 1.5
2 | DVF | 2DVFC0022 | OUT | OUT | OUT | NO | 4 | 1.5 | PYRO | [5 empty] | NO |  |  | 64 | 66 | 66 | 2DVF012CR | 2DVF109VA | B 01 2L3303E3 2L348 B 01 2L3303E3 2L348 B 02 2L33K3A3 2L348 B 03 2L44K3A3 2L448 B 04 2L4402F1 2L448 B 05 2L44K4A6 2L448 B 06 2L55K4A6 2L549 B 07 2L5500C3 2L549 B 08 2L5500D3 2L549 B 09 2L5500E3 2L549 B 10 2L5518A1 2L549 B 11 2L5518B1 2L549 B 12 2L5502E1 2L549 | 1.5
2 | DVF | 2DVFC0023 | OUT | OUT | OUT | NO | 12 | 1.5 | NA | [5 empty] | NO |  |  | 111 | 120 | 120 | 2DVF007UB | 2DVF015CR | A 01 2L5506P4 2L547 A 01 2L5506P4 2L547 A 02 2L5506N4 2L547 A 03 2L5506M4 2L547 A 04 2L5506L4 2L547 A 05 2L5506K4 2L547 A 06 2L5506J4 2L547 A 07 2L5506H4 2L547 A 08 2L5506G4 2L547 A 09 2L5506F4 2L547 A 10 2L5506E4 2L547 A 11 2L5506D4 2L547 A 12 2L5506C4 2L547 A 13 2L5509F1 2L547 A 14 2L5509E1 2L547 A 15 2L5509D1 2L547 A 16 2L5509C1 2L547 A 17 2L5509B1 2L547 A 18 2L5509A1 2L547 A 19 2L5500B2 2L547 A 20 2L5500A2 2L547 A 21 2L5530L1 2L546 A 22 2L5530K1 2L546 A 23 2L5530J1 2L546 A 24 2L5530H1 2L546 A 25 2L5530G1 2L546 A 26 2L5530F1 2L545 A 26 2L5530F1 2L546 A 27 2L55JPA1 2L545 A 28 2L44JPB1 2L444 A 29 2L44JPA1 2L444 A 30 2L33JPA1 2L344 A 31 2L22JPA1 2L244 A 32 2L11JPA1 2L145 A 33 2L1121F2 2L141 A 33 2L1121F2 2L145 A 33 2L1121F2 2L153 A 34 2L1121G2 2L141 A 35 2L1113A4 2L141 A 35 2L1113A4 2L142 A 36 2L1113B4 2L142 A 36 2L1113B4 2L143 A 36 2L1113B4 2L144 A 37 2L1113C4 2L144 A 38 2W1113C4 2W170 A 39 2W1113D4 2W170 | 1.5
2 | DVF | 2DVFC0024 | OUT | OUT | OUT | NO | 7 | 1.5 | NA | [5 empty] | NO |  |  | 20 | 5 | 5 | 2DVF010CR | 2DVF004CR | IND (SITE RUN) | 1.5
2 | DVF | 2DVFC0025 | OUT | OUT | OUT | NO | 37 | 1.5 | NA | [5 empty] | NO |  |  | 30 | 40 | 40 | 2DVF009UB | 2DVF017CR | A 01 2L5506P3 2L547 A 01 2L5506P3 2L547 A 02 2L5506N3 2L547 A 03 2L5506M3 2L547 A 04 2L5506L3 2L547 A 05 2L5517F1 2L547 A 06 2L5517E1 2L547 A 07 2L5517D1 2L547 A 08 2L5517C1 2L547 A 09 2L5517B1 2L547 A 10 2L5517A1 2L547 A 11 2L5526K2 2L547 A 12 2L5526J2 2L547 A 13 2L55JDA5 2L547 A 14 2L44JDB5 2L446 A 15 2L44JDA5 2L446 A 16 2L33JDB5 2L346 A 17 2L33JDA5 2L346 | 1.5
2 | DVF | 2DVFC0026 | OUT | OUT | OUT | NO | 4 | 1.5 | PYRO | [5 empty] | NO |  |  | 48 | 58 | 58 | 2DVF010CR | 2DVF105VA | B 01 2L4409G1 2L448 B 01 2L4409G1 2L448 B 02 2L4409F2 2L448 B 03 2L4409E2 2L448 B 04 2L4407A1 2L448 B 05 2L4406A3 2L448 B 06 2L4402D1 2L448 | 1.5
2 | DVF | 2DVFC0027 | OUT | OUT | OUT | NO | 2 | 1.5 | NA | [5 empty] | NO |  |  | 24 | 30 | 30 | 2DVF009UB | 2KSAH07AR | A 01 2L5506P1 2L547 A 01 2L5506P1 2L547 A 02 2L5506N1 2L547 A 03 2L5506M1 2L547 A 04 2L5506L1 2L547 A 05 2L5506K1 2L547 A 06 2L5506J1 2L547 A 07 2L5515G1 2L547 A 08 2L55KGA1 2L547 A 09 2L66KGA1 2L647 A 10 2L6621E1 2L647 A 11 2L6621D1 2L647 A 12 2L6621C1 2L647 A 13 2L6621B1 2L647 A 14 2L6621A1 2L647 | 1.5
2 | DVF | 2DVFC0028 | OUT | OUT | OUT | NO | 4 | 1.5 | PYRO | [5 empty] | NO |  |  | 55 | 5 | 40 | 2DVF010CR | 2DVF106VA | B 01 2L3303E3 2L348 B 01 2L3303E3 2L348 B 02 2L33K3A3 2L348 B 03 2L44K3A3 2L448 B 04 2L4405F1 2L448 B 05 2L4405E1 2L448 | 1.5
2 | DVF | 2DVFC0029 | OUT | OUT | OUT | NO | 7 | 1.5 | NA | [5 empty] | NO |  |  | 22 | 27 | 27 | 2DVF009UB | 2KIT069BN | A 01 2L5521F1 2L547 A 01 2L5521F1 2L547 A 02 2L5521E1 2L547 A 03 2L5521D1 2L547 A 04 2L5521C1 2L547 A 05 2L5502P4 2L547 A 06 2L5502N4 2L547 A 07 2L5502M4 2L547 A 08 2L5502L4 2L547 A 09 2L5502K4 2L547 A 10 2L5502J4 2L547 A 11 2L5502H4 2L547 A 12 2L5502G4 2L547 A 13 2L5502F4 2L547 A 14 2L5502E4 2L547 A 15 2L5502D4 2L547 | 1.5
2 | DVF | 2DVFC0030 | OUT | OUT | OUT | NO | 4 | 1.5 | PYRO | [5 empty] | NO |  |  | 35 | 87 | 87 | 2DVF010CR | 2DVF107VA | B 01 2L4405H1 2L448 B 01 2L4405H1 2L448 B 02 2L4405J1 2L448 B 03 2L4408B1 2L448 | 1.5
2 | DVF | 2DVFC0032 | OUT | OUT | OUT | NO | 12 | 1.5 | NA | [5 empty] | NO |  |  | 20 | 13 | 13 | 2DVF008CR | 2DVF002CR | IND (SITE RUN) | 1.5
2 | DVF | 2DVFC0034 | OUT | OUT | OUT | NO | 4 | 1.5 | PYRO | [5 empty] | NO |  |  | 20 | 26 | 26 | 2DVF008CR | 2DVF101VA | IND (SITE RUN) | 1.5
2 | DVF | 2DVFC0035 | OUT | OUT | OUT | NO | 7 | 1.5 | NA | [5 empty] | NO |  |  | 20 | 12 | 12 | 2DVF025CR | 2DVF011CR | IND (SITE RUN) | 1.5
2 | DVF | 2DVFC0036 | OUT | OUT | OUT | NO | 4 | 1.5 | PYRO | [5 empty] | NO |  |  | 20 | 26 | 26 | 2DVF008CR | 2DVF102VA | IND (SITE RUN) | 1.5
2 | DVF | 2DVFC0037 | OUT | OUT | OUT | NO | 4 | 1.5 | PYRO | [5 empty] | NO |  |  | 20 | 20 | 20 | 2DVF025CR | 2DVF046VA | IND (SITE RUN) | 1.5
2 | DVF | 2DVFC0038 | OUT | OUT | OUT | NO | 4 | 1.5 | PYRO | [5 empty] | NO |  |  | 28 | 32 | 32 | 2DVF008CR | 2DVF103VA | B 01 2L3303E3 2L348 B 01 2L3303E3 2L348 B 02 2L3303D3 2L348 B 03 2L3303C3 2L348 | 1.5
2 | DVF | 2DVFC0039 | OUT | OUT | OUT | NO | 4 | 1.5 | PYRO | [5 empty] | NO |  |  | 20 | 21 | 21 | 2DVF025CR | 2DVF047VA | IND (SITE RUN) | 1.5
2 | DVF | 2DVFC0040 | OUT | OUT | OUT | NO | 4 | 1.5 | PYRO | [5 empty] | NO |  |  | 31 | 40 | 50 | 2DVF008CR | 2DVF104VA | B 01 2L3303E3 2L348 B 01 2L3303E3 2L348 B 02 2L3303D3 2L348 B 03 2L3303C3 2L348 B 04 2L3303B3 2L348 B 05 2L3307A1 2L348 | 1.5
2 | DVF | 2DVFC0041 | OUT | OUT | OUT | NO | 4 | 1.5 | PYRO | [5 empty] | NO |  |  | 20 | 30 | 30 | 2DVF025CR | 2DVF048VA | IND (SITE RUN) | 1.5
2 | DVF | 2DVFC0045 | OUT | OUT | OUT | NO | 19 | 1.5 | NA | [5 empty] | NO |  |  | 20 | 22 | 22 | 2DVF021CR | 2DVF007CR | IND (SITE RUN) | 1.5
2 | DVF | 2DVFC0047 | OUT | OUT | OUT | NO | 4 | 1.5 | PYRO | [5 empty] | NO |  |  | 69 | 75 | 75 | 2DVF021CR | 2DVF022VA | A 01 2L5506V4 2L547 A 01 2L5506V4 2L547 A 02 2L5506U4 2L547 A 03 2L5506T4 2L547 A 04 2L5506S4 2L547 A 05 2L5506R4 2L547 A 06 2L5506P4 2L547 A 07 2L5506N4 2L547 A 08 2L5506M4 2L547 A 09 2L5506L4 2L547 A 10 2L5506K4 2L547 A 11 2L5506J4 2L547 A 12 2L5506H4 2L547 A 13 2L5506G4 2L547 A 14 2L5506F4 2L547 A 15 2L5506E4 2L547 A 16 2L5506D4 2L547 A 17 2L5506C4 2L547 A 18 2L5506B4 2L547 A 19 2L5506A4 2L547 A 20 2L5561L2 2L546 A 21 2L5561K2 2L546 A 22 2L5561J2 2L546 A 23 2L5561H2 2L546 A 24 2L5561G2 2L546 A 25 2L5561F2 2L545 A 25 2L5561F2 2L546 A 26 2L5544G2 2L545 A 27 2L5544H2 2L545 A 28 2L5544J2 2L545 A 29 2L5544K2 2L545 A 30 2L5566E2 2L545 A 31 2L5567A2 2L545 A 32 2W5567A2 2W544 A 33 2W5558B2 2W544 A 33 2W5558B2 2W548 | 1.5
2 | DVF | 2DVFC0049 | OUT | OUT | OUT | NO | 4 | 1.5 | PYRO | [5 empty] | NO |  |  | 63 | 70 | 70 | 2DVF021CR | 2DVF023VA | A 01 2L5506V4 2L547 A 01 2L5506V4 2L547 A 02 2L5506U4 2L547 A 03 2L5506T4 2L547 A 04 2L5506S4 2L547 A 05 2L5506R4 2L547 A 06 2L5506P4 2L547 A 07 2L5506N4 2L547 A 08 2L5506M4 2L547 A 09 2L5506L4 2L547 A 10 2L5506K4 2L547 A 11 2L5506J4 2L547 A 12 2L5506H4 2L547 A 13 2L5506G4 2L547 A 14 2L5506F4 2L547 A 15 2L5506E4 2L547 A 16 2L5506D4 2L547 A 17 2L5506C4 2L547 A 18 2L5506B4 2L547 A 19 2L5506A4 2L547 A 20 2L5561L2 2L546 A 21 2L5561K2 2L546 A 22 2L5561J2 2L546 A 23 2L5561H2 2L546 A 24 2L5561G2 2L546 A 25 2L5561F2 2L545 A 25 2L5561F2 2L546 A 26 2L5544G2 2L545 A 27 2L5544H2 2L545 A 28 2L5544J2 2L545 A 29 2L5544K2 2L545 A 30 2L5566E2 2L545 A 31 2L5567A2 2L545 A 32 2W5567A2 2W544 A 33 2W5558A2 2W543 A 33 2W5558A2 2W544 | 1.5
2 | DVF | 2DVFC0051 | OUT | OUT | OUT | NO | 4 | 1.5 | PYRO | [5 empty] | NO |  |  | 61 | 31 | 31 | 2DVF021CR | 2DVF024VA | A 01 2L5506V4 2L547 A 01 2L5506V4 2L547 A 02 2L5506U4 2L547 A 03 2L5506T4 2L547 A 04 2L5506S4 2L547 A 05 2L5506R4 2L547 A 06 2L5506P4 2L547 A 07 2L5506N4 2L547 A 08 2L5506M4 2L547 A 09 2L5506L4 2L547 A 10 2L5506K4 2L547 A 11 2L5506J4 2L547 A 12 2L5506H4 2L547 A 13 2L5506G4 2L547 A 14 2L5506F4 2L547 A 15 2L5506E4 2L547 A 16 2L5506D4 2L547 A 17 2L5506C4 2L547 A 18 2L5506B4 2L547 A 19 2L5506A4 2L547 A 20 2L5561L2 2L546 A 21 2L5561K2 2L546 A 22 2L5561J2 2L546 A 23 2L5561H2 2L546 A 24 2L5561G2 2L546 A 25 2L5561F2 2L545 A 25 2L5561F2 2L546 A 26 2L5544G2 2L545 A 27 2L5544H2 2L545 A 28 2L5544J2 2L545 A 29 2L5544K2 2L545 A 30 2L5566E2 2L545 A 31 2L5567A2 2L545 A 32 2W5567A2 2W544 A 33 2W5558A2 2W543 A 33 2W5558A2 2W544 | 1.5
2 | DVF | 2DVFC0053 | OUT | OUT | OUT | NO | 4 | 1.5 | PYRO | [5 empty] | NO |  |  | 66 | 72 | 72 | 2DVF021CR | 2DVF025VA | A 01 2L5506V4 2L547 A 01 2L5506V4 2L547 A 02 2L5506U4 2L547 A 03 2L5506T4 2L547 A 04 2L5506S4 2L547 A 05 2L5506R4 2L547 A 06 2L5506P4 2L547 A 07 2L5506N4 2L547 A 08 2L5506M4 2L547 A 09 2L5506L4 2L547 A 10 2L5506K4 2L547 A 11 2L5506J4 2L547 A 12 2L5506H4 2L547 A 13 2L5506G4 2L547 A 14 2L5506F4 2L547 A 15 2L5506E4 2L547 A 16 2L5506D4 2L547 A 17 2L5506C4 2L547 A 18 2L5506B4 2L547 A 19 2L5506A4 2L547 A 20 2L5561L2 2L546 A 21 2L5561K2 2L546 A 22 2L5561J2 2L546 A 23 2L5561H2 2L546 A 24 2L5561G2 2L546 A 25 2L5561F2 2L545 A 25 2L5561F2 2L546 A 26 2L5544G2 2L545 A 27 2L5544H2 2L545 A 28 2L5544J2 2L545 A 29 2L5544K2 2L545 A 30 2L5566E2 2L545 A 31 2L5567A2 2L545 A 32 2W5567A2 2W544 A 33 2W5558A2 2W543 A 33 2W5558A2 2W544 | 1.5
2 | DVF | 2DVFC0055 | OUT | OUT | OUT | NO | 4 | 1.5 | PYRO | [5 empty] | NO |  |  | 35 | 55 | 55 | 2DVF021CR | 2DVF026VA | A 01 2L5506V4 2L547 A 01 2L5506V4 2L547 A 02 2L5506U4 2L547 A 03 2L5506T4 2L547 A 04 2L5506S4 2L547 A 05 2L5506R4 2L547 A 06 2L5506P4 2L547 A 07 2L5506N4 2L547 A 08 2L5506M4 2L547 A 09 2L5506L4 2L547 A 10 2L5506K4 2L547 A 11 2L5506J4 2L547 A 12 2L5506H4 2L547 A 13 2L5506G4 2L547 A 14 2L5506F4 2L547 A 15 2L5506E4 2L547 A 16 2L5506D4 2L547 A 17 2L5506C4 2L547 A 18 2L5506B4 2L547 A 19 2L5506A4 2L547 A 20 2L5561L2 2L546 A 21 2L5561K2 2L546 A 22 2L5561J2 2L546 A 23 2L5561H2 2L546 A 24 2L5561G2 2L546 A 25 2L5561F2 2L545 A 25 2L5561F2 2L546 | 1.5
2 | DVF | 2DVFC0057 | OUT | OUT | OUT | NO | 4 | 1.5 | PYRO | [5 empty] | NO |  |  | 33 | 63 | 63 | 2DVF021CR | 2DVF027VA | A 01 2L5506V4 2L547 A 01 2L5506V4 2L547 A 02 2L5506U4 2L547 A 03 2L5506T4 2L547 A 04 2L5506S4 2L547 A 05 2L5506R4 2L547 A 06 2L5506P4 2L547 A 07 2L5506N4 2L547 A 08 2L5506M4 2L547 A 09 2L5506L4 2L547 A 10 2L5506K4 2L547 A 11 2L5506J4 2L547 A 12 2L5506H4 2L547 A 13 2L5506G4 2L547 A 14 2L5506F4 2L547 A 15 2L5506E4 2L547 A 16 2L5506D4 2L547 A 17 2L5506C4 2L547 A 18 2L5506B4 2L547 A 19 2L5506A4 2L547 A 20 2L5561L2 2L546 A 21 2L5539F1 2L546 A 22 2L5539E1 2L546 A 23 2L5535L1 2L546 | 1.5
2 | DVF | 2DVFC0059 | OUT | OUT | OUT | NO | 4 | 1.5 | PYRO | [5 empty] | NO |  |  | 18 | 22 | 22 | 2DVF021CR | 2DVF028VA | A 01 2L5506V4 2L547 A 01 2L5506V4 2L547 A 02 2L5506U4 2L547 A 03 2L5506T4 2L547 A 04 2L5506S4 2L547 A 05 2L5506R4 2L547 A 06 2L5506P4 2L547 A 07 2L5506N4 2L547 A 08 2L5506M4 2L547 A 09 2L5506L4 2L547 A 10 2L5506K4 2L547 A 11 2L5506J4 2L547 A 12 2L5506H4 2L547 A 13 2L5506G4 2L547 | 1.5
2 | DVF | 2DVFC0061 | OUT | OUT | OUT | NO | 4 | 1.5 | PYRO | [5 empty] | NO |  |  | 18 | 25 | 25 | 2DVF021CR | 2DVF029VA | A 01 2L5506V4 2L547 A 01 2L5506V4 2L547 A 02 2L5506U4 2L547 A 03 2L5506T4 2L547 A 04 2L5506S4 2L547 A 05 2L5506R4 2L547 A 06 2L5506P4 2L547 A 07 2L5506N4 2L547 A 08 2L5506M4 2L547 A 09 2L5506L4 2L547 A 10 2L5506K4 2L547 A 11 2L5506J4 2L547 A 12 2L5506H4 2L547 A 13 2L5506G4 2L547 | 1.5
2 | DVF | 2DVFC0065 | OUT | OUT | OUT | NO | 12 | 1.5 | NA | [5 empty] | NO |  |  | 20 | 10 | 10 | 2DVF017CR | 2DVF003CR | IND (SITE RUN) | 1.5
2 | DVF | 2DVFC0067 | OUT | OUT | OUT | NO | 4 | 1.5 | PYRO | [5 empty] | NO |  |  | 65 | 82 | 82 | 2DVF017CR | 2DVF003VA | A 01 2L33JDA5 2L346 A 01 2L33JDA5 2L346 A 02 2L33JDB5 2L346 A 03 2L44JDA5 2L446 A 04 2L4410E2 2L446 A 05 2L4410F2 2L446 A 06 2L4410G2 2L446 A 07 2L4410H2 2L446 A 08 2L4410J2 2L446 A 09 2L4410K2 2L444 A 09 2L4410K2 2L446 A 10 2L4410L2 2L444 A 11 2L4410M2 2L444 A 12 2L4410N2 2L443 A 12 2L4410N2 2L444 | 1.5
2 | DVF | 2DVFC0069 | OUT | OUT | OUT | NO | 4 | 1.5 | PYRO | [5 empty] | NO |  |  | 59 | 74 | 74 | 2DVF017CR | 2DVF004VA | A 01 2L33JDA5 2L346 A 01 2L33JDA5 2L346 A 02 2L33JDB5 2L346 A 03 2L44JDA5 2L446 A 04 2L4410E2 2L446 A 05 2L4410F2 2L446 A 06 2L4410G2 2L446 A 07 2L4410H2 2L446 A 08 2L4410J2 2L446 A 09 2L4410K2 2L444 A 09 2L4410K2 2L446 A 10 2L4410L2 2L444 A 11 2L4410M2 2L444 A 12 2L4410N2 2L443 A 12 2L4410N2 2L444 | 1.5
2 | DVF | 2DVFC0071 | OUT | OUT | OUT | NO | 4 | 1.5 | PYRO | [5 empty] | NO |  |  | 52 | 71 | 71 | 2DVF017CR | 2DVF005VA | A 01 2L33JDA5 2L346 A 01 2L33JDA5 2L346 A 02 2L33JDB5 2L346 A 03 2L44JDA5 2L446 A 04 2L4410E2 2L446 A 05 2L4410F2 2L446 A 06 2L4410G2 2L446 A 07 2L4410H2 2L446 A 08 2L4410J2 2L446 A 09 2L4410K2 2L444 A 09 2L4410K2 2L446 A 10 2L4410L2 2L444 A 11 2L4410M2 2L444 A 12 2L4410N2 2L443 A 12 2L4410N2 2L444 | 1.5
2 | DVF | 2DVFC0073 | OUT | OUT | OUT | NO | 4 | 1.5 | PYRO | [5 empty] | NO |  |  | 52 | 69 | 69 | 2DVF017CR | 2DVF006VA | A 01 2L33JDA5 2L346 A 01 2L33JDA5 2L346 A 02 2L33JDB5 2L346 A 03 2L44JDA5 2L446 A 04 2L4410E2 2L446 A 05 2L4410F2 2L446 A 06 2L4410G2 2L446 A 07 2L4410H2 2L446 A 08 2L4410J2 2L446 A 09 2L4410K2 2L444 A 09 2L4410K2 2L446 A 10 2L4410L2 2L444 A 11 2L4410M2 2L444 A 12 2L4410N2 2L443 A 12 2L4410N2 2L444 | 1.5
2 | DVF | 2DVFC0075 | OUT | OUT | OUT | NO | 4 | 1.5 | PYRO | [5 empty] | NO |  |  | 34 | 44 | 44 | 2DVF017CR | 2DVF007VA | A 01 2L33JDA5 2L346 A 01 2L33JDA5 2L346 A 02 2L33JDB5 2L346 A 03 2L44JDA5 2L446 A 04 2L4410E2 2L446 A 05 2L4410F2 2L446 A 06 2L4410G2 2L446 A 07 2L4410H2 2L446 A 08 2L4410J2 2L446 A 09 2L44JKA1 2L446 A 10 2L33JKA1 2L346 | 1.5
2 | DVF | 2DVFC0077 | OUT | OUT | OUT | NO | 4 | 1.5 | PYRO | [5 empty] | NO |  |  | 33 | 43 | 43 | 2DVF017CR | 2DVF008VA | A 01 2L33JDA5 2L346 A 01 2L33JDA5 2L346 A 02 2L33JDB5 2L346 A 03 2L44JDA5 2L446 A 04 2L4410E2 2L446 A 05 2L4410F2 2L446 A 06 2L4410G2 2L446 A 07 2L4410H2 2L446 A 08 2L4410J2 2L446 A 09 2L44JKA1 2L446 A 10 2L33JKA1 2L346 | 1.5
2 | DVF | 2DVFC0085 | OUT | OUT | OUT | NO | 7 | 1.5 | NA | [5 empty] | NO |  |  | 20 | 14 | 14 | 2DVF023CR | 2DVF009CR | IND (SITE RUN) | 1.5
2 | DVF | 2DVFC0087 | OUT | OUT | OUT | NO | 4 | 1.5 | PYRO | [5 empty] | NO |  |  | 42 | 49 | 50 | 2DVF023CR | 2DVF031VA | A 01 2L6600M2 2L647 A 01 2L6600M2 2L647 A 02 2L6600L2 2L647 A 03 2L6600K2 2L647 A 04 2L6600J2 2L647 A 05 2L6600H2 2L647 A 06 2L6600G2 2L647 A 07 2L6600F2 2L647 A 08 2L6600E2 2L647 A 09 2L6600D2 2L645 A 09 2L6600D2 2L647 A 10 2L6600C2 2L645 A 11 2L6600B2 2L645 A 12 2L6600A2 2L645 A 13 2L6643A1 2L645 A 14 2L6643B1 2L645 A 15 2L6643C1 2L645 A 16 2L6643D1 2L645 | 1.5
2 | DVF | 2DVFC0089 | OUT | OUT | OUT | NO | 4 | 1.5 | PYRO | [5 empty] | NO |  |  | 53 | 60 | 60 | 2DVF023CR | 2DVF032VA | A 01 2L6600M2 2L647 A 01 2L6600M2 2L647 A 02 2L6600L2 2L647 A 03 2L6600K2 2L647 A 04 2L6600J2 2L647 A 05 2L6600H2 2L647 A 06 2L6600G2 2L647 A 07 2L6600F2 2L647 A 08 2L6600E2 2L647 A 09 2L6600D2 2L645 A 09 2L6600D2 2L647 A 10 2L6600C2 2L645 A 11 2L6600B2 2L645 A 12 2L6600A2 2L645 A 13 2L6643A1 2L645 A 14 2L6643B1 2L645 A 15 2L6643C1 2L645 A 16 2L6643D1 2L645 | 1.5
2 | DVF | 2DVFC0091 | OUT | OUT | OUT | NO | 4 | 1.5 | PYRO | [5 empty] | NO |  |  | 57 | 60 | 60 | 2DVF023CR | 2DVF033VA | A 01 2L6600M2 2L647 A 01 2L6600M2 2L647 A 02 2L6600L2 2L647 A 03 2L6600K2 2L647 A 04 2L6600J2 2L647 A 05 2L6600H2 2L647 A 06 2L6600G2 2L647 A 07 2L6600F2 2L647 A 08 2L6600E2 2L647 A 09 2L6600D2 2L645 A 09 2L6600D2 2L647 A 10 2L6600C2 2L645 A 11 2L6600B2 2L645 A 12 2L6600A2 2L645 A 13 2L6643A1 2L645 A 14 2L6643B1 2L645 A 15 2L6643C1 2L645 A 16 2L6643D1 2L645 | 1.5
2 | DVF | 2DVFC0093 | OUT | OUT | OUT | NO | 4 | 1.5 | PYRO | [5 empty] | NO |  |  | 72 | 65 | 65 | 2DVF023CR | 2DVF034VA | A 01 2L6600M2 2L647 A 01 2L6600M2 2L647 A 02 2L6600L2 2L647 A 03 2L6600K2 2L647 A 04 2L6600J2 2L647 A 05 2L6600H2 2L647 A 06 2L6600G2 2L647 A 07 2L6600F2 2L647 A 08 2L6600E2 2L647 A 09 2L6600D2 2L645 A 09 2L6600D2 2L647 A 10 2L6600C2 2L645 A 11 2L6600B2 2L645 A 12 2L6600A2 2L645 A 13 2L6643A1 2L645 A 14 2L6643B1 2L645 A 15 2L6643C1 2L645 A 16 2L6643D1 2L645 A 17 2L6643E1 2L645 A 18 2W6643E1 2W645 A 19 2W6643F1 2W645 A 20 2W6643G1 2W645 A 21 2W6643H1 2W645 A 22 2W6643J1 2W644 | 1.5
2 | DVF | 2DVFC0103 | OUT | OUT | OUT | NO | 4 | 1.5 | PYRO | [5 empty] | NO |  |  | 30 | 43 | 43 | 2DVF031CR | 2DVF039VA | A 01 2L6600M2 2L647 A 01 2L6600M2 2L647 A 02 2L6600L2 2L647 A 03 2L6600K2 2L647 A 04 2L6600J2 2L647 A 05 2L6600H2 2L647 A 06 2L6600G2 2L647 A 07 2L6600F2 2L647 A 08 2L6600E2 2L647 A 09 2L6617A1 2L647 A 10 2L6601D2 2L647 A 11 2L6601C2 2L645 A 11 2L6601C2 2L647 A 12 2L6641B1 2L645 | 1.5
2 | DVF | 2DVFC0105 | OUT | OUT | OUT | NO | 4 | 1.5 | PYRO | [5 empty] | NO |  |  | 23 | 23 | 23 | 2DVF031CR | 2DVF040VA | A 01 2L6600M2 2L647 A 01 2L6600M2 2L647 A 02 2L6600L2 2L647 A 03 2L6600K2 2L647 A 04 2L6600J2 2L647 A 05 2L6600H2 2L647 A 06 2L6614A2 2L647 A 07 2L6614B2 2L647 | 1.5
2 | DVF | 2DVFC0107 | OUT | OUT | OUT | NO | 4 | 1.5 | PYRO | [5 empty] | NO |  |  | 21 | 31 | 31 | 2DVF031CR | 2DVF041VA | A 01 2L6600M2 2L647 A 01 2L6600M2 2L647 A 02 2L6600L2 2L647 A 03 2L6600K2 2L647 A 04 2L6600J2 2L647 A 05 2L6600H2 2L647 A 06 2L6614A2 2L647 A 07 2L6614B2 2L647 | 1.5
2 | DVF | 2DVFC0109 | OUT | OUT | OUT | NO | 4 | 1.5 | PYRO | [5 empty] | NO |  |  | 51 | 61 | 61 | 2DVF031CR | 2DVF057VA | A 01 2L6600M2 2L647 A 01 2L6600M2 2L647 A 02 2L6600L2 2L647 A 03 2L6600K2 2L647 A 04 2L6600J2 2L647 A 05 2L6600H2 2L647 A 06 2L6600G2 2L647 A 07 2L6600F2 2L647 A 08 2L6600E2 2L647 A 09 2L6600D2 2L645 A 09 2L6600D2 2L647 A 10 2L6600C2 2L645 A 11 2L6600B2 2L645 A 12 2L6600A2 2L645 A 13 2L6643A1 2L645 A 14 2L6643B1 2L645 A 15 2L6643C1 2L645 A 16 2L6643D1 2L645 A 17 2L6643E1 2L645 A 18 2W6643E1 2W645 A 19 2W6643F1 2W645 | 1.5
2 | DVF | 2DVFC0111 | OUT | OUT | OUT | NO | 4 | 1.5 | PYRO | [5 empty] | NO |  |  | 29 | 62 | 62 | 2DVF031CR | 2DVF043VA | A 01 2L6600M2 2L647 A 01 2L6600M2 2L647 A 02 2L6600L2 2L647 A 03 2L6600K2 2L647 A 04 2L6600J2 2L647 A 05 2L6600H2 2L647 A 06 2L6614A2 2L647 A 07 2L6614B2 2L647 A 08 2L6614C2 2L647 A 08 2L6614C2 2L649 A 09 2L6619A1 2L649 | 1.5
2 | DVF | 2DVFC0113 | OUT | OUT | OUT | NO | 4 | 1.5 | PYRO | [5 empty] | NO |  |  | 29 | 35 | 35 | 2DVF031CR | 2DVF044VA | A 01 2L6600M2 2L647 A 01 2L6600M2 2L647 A 02 2L6600L2 2L647 A 03 2L6600K2 2L647 A 04 2L6600J2 2L647 A 05 2L6600H2 2L647 A 06 2L6614A2 2L647 A 07 2L6614B2 2L647 A 08 2L6614C2 2L647 A 08 2L6614C2 2L649 A 09 2L6619A1 2L649 | 1.5
2 | DVF | 2DVFC0117 | OUT | OUT | OUT | NO | 12 | 1.5 | NA | [5 empty] | NO |  |  | 20 | 12 | 12 | 2DVF031CR | 2DVF009CR | IND (SITE RUN) | 1.5
2 | DVF | 2DVFC0119 | OUT | OUT | OUT | NO | 9 | 1.5 | NA | [5 empty] | NO |  |  | 20 | 12 | 12 | 2DVF019CR | 2DVF005CR | IND (SITE RUN) | 1.5
2 | DVF | 2DVFC0121 | OUT | OUT | OUT | NO | 4 | 1.5 | PYRO | [5 empty] | NO |  |  | 82 | 94 | 94 | 2DVF019CR | 2DVF012VA | A 01 2L4410A2 2L447 A 01 2L4410A2 2L447 A 02 2L4410B2 2L447 A 03 2L4410C2 2L446 A 03 2L4410C2 2L447 A 04 2L4410D2 2L446 A 05 2L4410E2 2L446 A 06 2L4410F2 2L446 A 07 2L4410G2 2L446 A 08 2L4410H2 2L446 A 09 2L4410J2 2L446 A 10 2L4410K2 2L444 A 10 2L4410K2 2L446 A 11 2L4410L2 2L444 A 12 2L4410M2 2L444 A 13 2L4424A1 2L444 A 14 2L4424B1 2L442 A 14 2L4424B1 2L444 A 14 2L4424B1 2L445 A 15 2L4424C1 2L441 A 15 2L4424C1 2L442 | 1.5
2 | DVF | 2DVFC0123 | OUT | OUT | OUT | NO | 4 | 1.5 | PYRO | [5 empty] | NO |  |  | 76 | 80 | 80 | 2DVF019CR | 2DVF013VA | A 01 2L4411A2 2L446 A 01 2L4411A2 2L446 A 02 2L4411B2 2L446 A 03 2L4411C2 2L446 A 04 2L4411D2 2L446 A 05 2L4411E2 2L446 A 06 2L4413A2 2L446 A 07 2L4418B1 2L446 A 08 2L4418C1 2L444 A 08 2L4418C1 2L446 A 09 2L4418D1 2L444 A 10 2L4418E1 2L441 A 10 2L4418E1 2L442 A 10 2L4418E1 2L443 A 10 2L4418E1 2L444 A 11 2L4433A1 2L442 | 1.5
2 | DVF | 2DVFC0125 | OUT | OUT | OUT | NO | 4 | 1.5 | PYRO | [5 empty] | NO |  |  | 47 | 66 | 66 | 2DVF019CR | 2DVF014VA | A 01 2L4411A2 2L446 A 01 2L4411A2 2L446 A 02 2L4411B2 2L446 A 03 2L4411C2 2L446 A 04 2L4411D2 2L446 A 05 2L4411E2 2L446 A 06 2L4411F2 2L444 A 06 2L4411F2 2L446 A 07 2L4420A2 2L444 A 08 2L4423A2 2L444 A 09 2L4423B2 2L444 | 1.5
2 | DVF | 2DVFC0127 | OUT | OUT | OUT | NO | 4 | 1.5 | PYRO | [5 empty] | NO |  |  | 60 | 67 | 67 | 2DVF019CR | 2DVF015VA | A 01 2L4411B2 2L446 A 01 2L4411B2 2L446 A 02 2L4411C2 2L446 A 03 2L4411D2 2L446 A 04 2L4411E2 2L446 A 05 2L4411F2 2L444 A 05 2L4411F2 2L446 A 06 2L4411G2 2L444 A 06 2L4411G2 2L445 A 07 2L4411H2 2L445 A 08 2L4411J2 2L445 | 1.5
2 | DVF | 2DVFC0129 | OUT | OUT | OUT | NO | 4 | 1.5 | PYRO | [5 empty] | NO |  |  | 21 | 30 | 30 | 2DVF019CR | 2DVF016VA | A 01 2L4411B2 2L446 A 01 2L4411B2 2L446 | 1.5
2 | DVF | 2DVFC0131 | OUT | OUT | OUT | NO | 7 | 1.5 | NA | [5 empty] | NO |  |  | 20 | 10 | 10 | 2DVF029CR | 2DVF005CR | IND (SITE RUN) | 1.5
2 | DVF | 2DVFC0133 | OUT | OUT | OUT | NO | 4 | 1.5 | PYRO | [5 empty] | NO |  |  | 31 | 36 | 36 | 2DVF029CR | 2DVF017VA | A 01 2L4411B2 2L446 A 01 2L4411B2 2L446 A 02 2L4411C2 2L446 A 03 2L4411D2 2L446 A 04 2L4411E2 2L446 A 05 2L4411F2 2L444 A 05 2L4411F2 2L446 | 1.5
2 | DVF | 2DVFC0135 | OUT | OUT | OUT | NO | 4 | 1.5 | PYRO | [5 empty] | NO |  |  | 73 | 83 | 83 | 2DVF029CR | 2DVF055VA | A 01 2L4411A2 2L446 A 01 2L4411A2 2L446 A 02 2L4411B2 2L446 A 03 2L4411C2 2L446 A 04 2L4411D2 2L446 A 05 2L4411E2 2L446 A 06 2L4411F2 2L444 A 06 2L4411F2 2L446 A 07 2L4411G2 2L444 A 07 2L4411G2 2L445 A 08 2L4411H2 2L445 A 09 2L4411J2 2L445 A 10 2W4411J2 2W441 A 11 2W4411K2 2W441 A 12 2W4411L2 2W441 | 1.5
2 | DVF | 2DVFC0137 | OUT | OUT | OUT | NO | 4 | 1.5 | PYRO | [5 empty] | NO |  |  | 22 | 38 | 38 | 2DVF029CR | 2DVF056VA | A 01 2L4410A2 2L447 A 01 2L4410A2 2L447 A 02 2L4410B2 2L447 | 1.5
2 | DVF | 2DVFC0139 | OUT | OUT | OUT | NO | 4 | 1.5 | PYRO | [5 empty] | NO |  |  | 92 | 144 | 144 | 2DVF029CR | 2DVF020VA | A 01 2L4410A2 2L447 A 01 2L4410A2 2L447 A 02 2L4410B2 2L447 A 03 2L4410C2 2L446 A 03 2L4410C2 2L447 A 04 2L4410D2 2L446 A 05 2L4410E2 2L446 A 06 2L4410F2 2L446 A 07 2L4410G2 2L446 A 08 2L4410H2 2L446 A 09 2L4410J2 2L446 A 10 2L4410K2 2L444 A 10 2L4410K2 2L446 A 11 2L4410L2 2L444 A 12 2L4410M2 2L444 A 13 2L4410N2 2L443 A 13 2L4410N2 2L444 A 14 2L4410P2 2L441 A 14 2L4410P2 2L443 A 15 2L4410R2 2L441 A 16 2L4410S2 2L441 A 17 2L4410T2 2L441 A 18 2L4410U2 2L441 A 19 2L4423G2 2L441 A 19 2L4423G2 2L442 A 20 2W4423G2 2W441 A 21 2W4423H2 2W441 A 22 2W4436G2 2W441 | 1.5
2 | DVF | 2DVFC0141 | OUT | OUT | OUT | NO | 4 | 1.5 | PYRO | [5 empty] | NO |  |  | 70 | 75 | 75 | 2DVF029CR | 2DVF021VA | A 01 2L4411A2 2L446 A 01 2L4411A2 2L446 A 02 2L4411B2 2L446 A 03 2L4411C2 2L446 A 04 2L4411D2 2L446 A 05 2L4411E2 2L446 A 06 2L4411F2 2L444 A 06 2L4411F2 2L446 A 07 2L4411G2 2L444 A 07 2L4411G2 2L445 A 08 2L4411H2 2L445 A 09 2L4411J2 2L445 A 10 2W4411J2 2W441 A 11 2W4411K2 2W441 A 12 2W4435B2 2W441 A 13 2W4435A2 2W441 | 1.5
2 | DVF | 2DVFC0143 | OUT | OUT | OUT | NO | 7 | 1.5 | NA | [5 empty] | NO |  |  | 20 | 5 | 5 | 2DVF015CR | 2DVF001CR | IND (SITE RUN) | 1.5
2 | DVF | 2DVFC0145 | OUT | OUT | OUT | NO | 4 | 1.5 | PYRO | [5 empty] | NO |  |  | 20 | 25 | 25 | 2DVF015CR | 2DVF001VA | IND (SITE RUN) | 1.5
2 | DVF | 2DVFC0147 | OUT | OUT | OUT | NO | 4 | 1.5 | PYRO | [5 empty] | NO |  |  | 20 | 31 | 38 | 2DVF015CR | 2DVF002VA | IND (SITE RUN) | 1.5
2 | DVF | 2DVFC0901 | OUT | OUT | OUT | NO | [8 empty] | NO | [5 empty] | 2DVF001TL | 2DVF001UB |  | 12 x 1,5mm2 Armoured | [5 empty] | not in pericles
2 | DVF | 2DVFC0902 | OUT | OUT | OUT | NO | [8 empty] | NO | [5 empty] | 2DVF002TL | 2DVF002UB |  | 12 x 1,5mm2 Armoured | [5 empty] | not in pericles
2 | DVE | 2DVEC0043 | IN | IN | OUT | NO | 7 | 1.5 | NA | PVC | PVC | 1000V dc | FDR, TDR and V&T | 4RO (FDR & TDR) and 2RO (V&T) | NO | ALSTHOM | EMS | 24 | 21 | 21 | 2DVE009UB | 2KSAI09AR | A 01 2L5506N1 2L547 A 01 2L5506N1 2L547 A 02 2L5506M1 2L547 A 03 2L5506L1 2L547 A 04 2L5506K1 2L547 A 05 2L5506J1 2L547 A 06 2L5515G1 2L547 A 07 2L55KGA1 2L547 A 08 2L66KGA1 2L647 A 09 2L6621E1 2L647 A 10 2L6621D1 2L647 A 11 2L6621C1 2L647 A 12 2L6621B1 2L647 A 13 2L6621A1 2L647 | 1.5
2 | DVE | 2DVEC0055 | IN | IN | OUT | NO | 2 | 1.5 | NA | PVC | PVC | 1000V dc | FDR, TDR and V&T | 4RO (FDR & TDR) and 2RO (V&T) | NO | ALSTHOM | EMS | 22 | 0 | 35 | 2DVE011UB | 2KSAH00AR | A 01 2L5506N1 2L547 A 01 2L5506N1 2L547 A 02 2L5506M1 2L547 A 03 2L5506L1 2L547 A 04 2L5506K1 2L547 A 05 2L5506J1 2L547 A 06 2L5515G1 2L547 A 07 2L55KGA1 2L547 A 08 2L66KGA1 2L647 A 09 2L6621E1 2L647 A 10 2L6621D1 2L647 A 11 2L6621C1 2L647 A 12 2L6621B1 2L647 A 13 2L6621A1 2L647 | 1.5
2 | DVE | 2DVEC0057 | IN | IN | OUT | NO | 2 | 1.5 | NA | PVC | PVC | 1000V dc | FDR, TDR and V&T | 4RO (FDR & TDR) and 2RO (V&T) | NO | ALSTHOM | EMS | 22 | 28 | 28 | 2DVE011UB | 2KSAH07AR | A 01 2L5506N1 2L547 A 01 2L5506N1 2L547 A 02 2L5506M1 2L547 A 03 2L5506L1 2L547 A 04 2L5506K1 2L547 A 05 2L5506J1 2L547 A 06 2L5515G1 2L547 A 07 2L55KGA1 2L547 A 08 2L66KGA1 2L647 A 09 2L6621E1 2L647 A 10 2L6621D1 2L647 A 11 2L6621C1 2L647 A 12 2L6621B1 2L647 A 13 2L6621A1 2L647 | 1.5
2 | DVE | 2DVEC0059 | IN | IN | OUT | NO | 2 | 1.5 | NA | PVC | PVC | 1000V dc | FDR, TDR and V&T | 4RO (FDR & TDR) and 2RO (V&T) | NO | ALSTHOM | EMS | 22 | 28 | 28 | 2DVE011UB | 2KSAH07AR | A 01 2L5506N1 2L547 A 01 2L5506N1 2L547 A 02 2L5506M1 2L547 A 03 2L5506L1 2L547 A 04 2L5506K1 2L547 A 05 2L5506J1 2L547 A 06 2L5515G1 2L547 A 07 2L55KGA1 2L547 A 08 2L66KGA1 2L647 A 09 2L6621E1 2L647 A 10 2L6621D1 2L647 A 11 2L6621C1 2L647 A 12 2L6621B1 2L647 A 13 2L6621A1 2L647 | 1.5
2 | DVG | 2DVGC0001 | IN | IN | OUT | NO | 7 | 1.5 | NA | PVC | PVC | 1000V dc | FDR, TDR and V&T | 4RO (FDR & TDR) and 2RO (V&T) | NO | ALSTHOM | EMS | 51 | 61 | 61 | 2DVG001UB | 2LLI0307 | A 01 2L5534F1 2L545 A 01 2L5534F1 2L545 A 01 2L5534F1 2L546 A 02 2L5534E1 2L545 A 03 2L5534D1 2L545 A 04 2L5534C1 2L545 A 05 2L5534B1 2L545 A 06 2L5547C2 2L545 A 07 2L5547B2 2L545 A 08 2L5547A2 2L545 A 09 2L5531A1 2L545 A 10 2L55JXA1 2L545 A 11 2L44JXA1 2L444 A 12 2L4424A1 2L444 A 13 2L4424B1 2L442 A 13 2L4424B1 2L444 A 13 2L4424B1 2L445 A 14 2L4424C1 2L441 A 14 2L4424C1 2L442 | 1.5
2 | DVG | 2DVGC0002 | IN | IN | OUT | NO | 7 | 1.5 | NA | PVC | PVC | 1000V dc | FDR, TDR and V&T | 4RO (FDR & TDR) and 2RO (V&T) | NO | ALSTHOM | EMS | 46 | 56 | 56 | 2DVG002UB | 2LLJ0311 | B 01 2L5502M1 2L549 B 01 2L5502M1 2L549 B 02 2L5502L1 2L549 B 03 2L5513B1 2L549 B 04 2L5513A1 2L549 B 05 2L5500K1 2L549 B 06 2L55K5A4 2L549 B 07 2L44K5A4 2L448 B 08 2L4409F2 2L448 B 09 2L4409E2 2L448 B 10 2L4407A1 2L448 B 11 2L4406A2 2L448 B 12 2L4402D1 2L448 B 13 2W4402D1 2W443 B 14 2W4402C1 2W443 B 15 2W4402B1 2W443 | 1.5
2 | DVG | 2DVGC0003 | IN | IN | OUT | NO | 7 | 1.5 | NA | PVC | PVC | 1000V dc | FDR, TDR and V&T | 4RO (FDR & TDR) and 2RO (V&T) | NO | ALSTHOM | EMS | 53 | 62 | 62 | 2DVG001UB | 2LLI0412 | A 01 2L5534F1 2L545 A 01 2L5534F1 2L545 A 01 2L5534F1 2L546 A 02 2L5534E1 2L545 A 03 2L5534D1 2L545 A 04 2L5534C1 2L545 A 05 2L5534B1 2L545 A 06 2L5547C2 2L545 A 07 2L5547B2 2L545 A 08 2L5547A2 2L545 A 09 2L55JTA3 2L545 A 10 2L44JTA3 2L444 A 11 2L4418E1 2L441 A 11 2L4418E1 2L442 A 11 2L4418E1 2L443 A 11 2L4418E1 2L444 A 12 2L4433B1 2L442 | 1.5
2 | DVG | 2DVGC0004 | IN | IN | OUT | NO | 7 | 1.5 | NA | PVC | PVC | 1000V dc | FDR, TDR and V&T | 4RO (FDR & TDR) and 2RO (V&T) | NO | ALSTHOM | EMS | 48 | 58 | 58 | 2DVG002UB | 2LLJ0411 | B 01 2L5502M1 2L549 B 01 2L5502M1 2L549 B 02 2L5502L1 2L549 B 03 2L5513B1 2L549 B 04 2L5513A1 2L549 B 05 2L5500K1 2L549 B 06 2L55K5A4 2L549 B 07 2L44K5A4 2L448 B 08 2L4409F2 2L448 B 09 2L4409E2 2L448 B 10 2L4407A1 2L448 B 11 2L4406A2 2L448 B 12 2L4402D1 2L448 B 13 2W4402D1 2W443 B 14 2W4402C1 2W443 B 15 2W4402B1 2W443 B 16 2W4402A1 2W443 | 1.5
2 | DVG | 2DVGC0005 | IN | IN | OUT | NO | 7 | 1.5 | NA | PVC | PVC | 1000V dc | FDR, TDR and V&T | 4RO (FDR & TDR) and 2RO (V&T) | NO | ALSTHOM | EMS | 51 | 56 | 56 | 2DVG001UB | 2LLI0306 | A 01 2L5534F1 2L545 A 01 2L5534F1 2L545 A 01 2L5534F1 2L546 A 02 2L5534E1 2L545 A 03 2L5534D1 2L545 A 04 2L5534C1 2L545 A 05 2L5534B1 2L545 A 06 2L5547C2 2L545 A 07 2L5547B2 2L545 A 08 2L5547A2 2L545 A 09 2L5531A1 2L545 A 10 2L55JXA1 2L545 A 11 2L44JXA1 2L444 A 12 2L4424A1 2L444 A 13 2L4424B1 2L442 A 13 2L4424B1 2L444 A 13 2L4424B1 2L445 A 14 2L4424C1 2L441 A 14 2L4424C1 2L442 | 1.5
2 | DVG | 2DVGC0006 | IN | IN | OUT | NO | 7 | 1.5 | NA | PVC | PVC | 1000V dc | FDR, TDR and V&T | 4RO (FDR & TDR) and 2RO (V&T) | NO | ALSTHOM | EMS | 46 | 56 | 56 | 2DVG002UB | 2LLJ0310 | B 01 2L5502M1 2L549 B 01 2L5502M1 2L549 B 02 2L5502L1 2L549 B 03 2L5513B1 2L549 B 04 2L5513A1 2L549 B 05 2L5500K1 2L549 B 06 2L55K5A4 2L549 B 07 2L44K5A4 2L448 B 08 2L4409F2 2L448 B 09 2L4409E2 2L448 B 10 2L4407A1 2L448 B 11 2L4406A2 2L448 B 12 2L4402D1 2L448 B 13 2W4402D1 2W443 B 14 2W4402C1 2W443 B 15 2W4402B1 2W443 | 1.5
2 | DVG | 2DVGC0007 | IN | IN | OUT | NO | 7 | 1.5 | NA | PVC | PVC | 1000V dc | FDR, TDR and V&T | 4RO (FDR & TDR) and 2RO (V&T) | NO | ALSTHOM | EMS | 86 | 90 | 90 | 2DVG003UB | 2LKE0304 | A 01 2L5560F1 2L545 A 01 2L5560F1 2L545 A 01 2L5560F1 2L546 A 02 2L5544C1 2L545 A 03 2L5544B1 2L545 A 04 2L5557D1 2L545 A 05 2L5557C1 2L545 A 06 2L5557B1 2L545 A 07 2L5547A1 2L545 A 08 2L55JTB2 2L545 A 09 2L66JTA2 2L645 A 10 2L6600A1 2L645 A 11 2L6600B1 2L645 A 12 2L6600C1 2L645 A 13 2L6600D1 2L645 A 13 2L6600D1 2L647 A 14 2L6600E1 2L647 A 15 2L6600F1 2L647 A 16 2L6600G1 2L647 A 17 2L6600H1 2L647 A 18 2L66JFA3 2L647 A 19 2L55JFB3 2L547 A 20 2L55JFA3 2L547 A 21 2L44JFB3 2L446 A 22 2L4416D1 2L446 A 23 2L4417C1 2L446 A 24 2L4417D1 2L444 A 24 2L4417D1 2L446 A 25 2L4417E1 2L444 A 26 2L4417F1 2L444 A 27 2L4419B1 2L444 A 27 2L4419B1 2L445 A 28 2L4426B1 2L445 A 29 2L4425B1 2L445 | 1.5
2 | DVG | 2DVGC0008 | IN | IN | OUT | NO | 2 | 1.5 | NA | PVC | PVC | 1000V dc | FDR, TDR and V&T | 4RO (FDR & TDR) and 2RO (V&T) | NO | ALSTHOM | EMS | 24 | 28 | 28 | 2DVG006UB | 2KSAK04AR | B 01 2L5512B1 2L549 B 01 2L5512B1 2L549 B 02 2L5512A1 2L549 B 03 2L5500L3 2L549 B 04 2L5500K3 2L549 B 05 2L5500J3 2L549 B 06 2L5500H3 2L549 B 07 2L5500G3 2L549 B 08 2L5500F3 2L549 B 09 2L5500E3 2L549 B 10 2L5500D3 2L549 B 11 2L5500C3 2L549 B 12 2L5500B3 2L549 B 13 2L5500A3 2L549 B 14 2L5523A3 2L549 B 15 2L5523B3 2L549 | 1.5
2 | DVG | 2DVGC0009 | IN | IN | OUT | NO | 2 | 1.5 | NA | PVC | PVC | 1000V dc | FDR, TDR and V&T | 4RO (FDR & TDR) and 2RO (V&T) | NO | ALSTHOM | EMS | 38 | 42 | 42 | 2DVG007UB | 2KSAI05AR | A 01 2L5560F1 2L545 A 01 2L5560F1 2L545 A 01 2L5560F1 2L546 A 02 2L5544C1 2L545 A 03 2L5544B1 2L545 A 04 2L5557D1 2L545 A 05 2L5557C1 2L545 A 06 2L5557B1 2L545 A 07 2L5547A1 2L545 A 08 2L55JTB2 2L545 A 09 2L66JTA2 2L645 A 10 2L6600A1 2L645 A 11 2L6600B1 2L645 A 12 2L6600C1 2L645 A 13 2L6600D1 2L645 A 13 2L6600D1 2L647 A 14 2L6600E1 2L647 A 15 2L6616A1 2L647 A 16 2L6616B1 2L647 A 16 2L6616B1 2L649 | 1.5
2 | DVG | 2DVGC0010 | IN | IN | OUT | NO | 4 | 1.5 | NA | PVC | PVC | 1000V dc | FDR, TDR and V&T | 4RO (FDR & TDR) and 2RO (V&T) | NO | ALSTHOM | EMS | 24 | 28 | 28 | 2DVG006UB | 2KSAK09AR | B 01 2L5512B1 2L549 B 01 2L5512B1 2L549 B 02 2L5512A1 2L549 B 03 2L5500L3 2L549 B 04 2L5500K3 2L549 B 05 2L5500J3 2L549 B 06 2L5500H3 2L549 B 07 2L5500G3 2L549 B 08 2L5500F3 2L549 B 09 2L5500E3 2L549 B 10 2L5500D3 2L549 B 11 2L5500C3 2L549 B 12 2L5500B3 2L549 B 13 2L5500A3 2L549 B 14 2L5523A3 2L549 B 15 2L5523B3 2L549 | 1.5
2 | DVG | 2DVGC0012 | IN | IN | OUT | NO | 19 | 1.5 | NA | PVC | PVC | 1000V dc | FDR, TDR and V&T | 4RO (FDR & TDR) and 2RO (V&T) | NO | ALSTHOM | EMS | 12 | 14 | 14 | 2DVG006UB | 2KIT024BN | B 01 2L5512B1 2L549 B 01 2L5512B1 2L549 B 02 2L5512C1 2L549 B 03 2L5512D1 2L549 B 04 2L5512E1 2L549 B 05 2L5504M4 2L549 B 06 2L5504N4 2L549 B 07 2L5504P4 2L549 | 1.5
2 | DVG | 2DVGC0013 | IN | IN | OUT | NO | 19 | 1.5 | NA | PVC | PVC | 1000V dc | FDR, TDR and V&T | 4RO (FDR & TDR) and 2RO (V&T) | NO | ALSTHOM | EMS | 28 | 33 | 33 | 2DVG007UB | 2KIT069BN | A 01 2L5560F1 2L545 A 01 2L5560F1 2L545 A 01 2L5560F1 2L546 A 02 2L5560G1 2L546 A 03 2L5560H1 2L546 A 04 2L5560J1 2L546 A 05 2L5540C1 2L546 A 06 2L5540B1 2L546 A 07 2L5540A1 2L546 A 08 2L5531K2 2L546 A 09 2L5531L2 2L546 A 10 2L5526A1 2L547 A 11 2L5526B1 2L547 A 12 2L5526C1 2L547 A 13 2L5526D1 2L547 A 14 2L5526E1 2L547 A 15 2L5526F1 2L547 A 16 2L55JEB1 2L547 A 17 2L5513A1 2L547 A 18 2L5501F1 2L547 A 19 2L5501E1 2L547 A 20 2L5501D1 2L547 | 1.5
2 | DVG | 2DVGC0015 | IN | IN | OUT | NO | 4 | 1.5 | NA | PVC | PVC | 1000V dc | FDR, TDR and V&T | 4RO (FDR & TDR) and 2RO (V&T) | NO | ALSTHOM | EMS | 38 | 41 | 41 | 2DVG007UB | 2KSAI09AR | A 01 2L5560F1 2L545 A 01 2L5560F1 2L545 A 01 2L5560F1 2L546 A 02 2L5544C1 2L545 A 03 2L5544B1 2L545 A 04 2L5557D1 2L545 A 05 2L5557C1 2L545 A 06 2L5557B1 2L545 A 07 2L5547A1 2L545 A 08 2L55JTB2 2L545 A 09 2L66JTA2 2L645 A 10 2L6600A1 2L645 A 11 2L6600B1 2L645 A 12 2L6600C1 2L645 A 13 2L6600D1 2L645 A 13 2L6600D1 2L647 A 14 2L6600E1 2L647 A 15 2L6616A1 2L647 A 16 2L6616B1 2L647 A 16 2L6616B1 2L649 | 1.5
2 | DVG | 2DVGC0600 | IN | IN | OUT | NO | 19 | 1.5 | A | PVC | PVC | 1000V dc | FDR, TDR and V&T | 4RO (FDR & TDR) and 2RO (V&T) | NO | ALSTHOM | EMS | 85 | 0 | 85 | 2DVG001UB | 2DVG003CR | A 01 2L5534F1 2L545 A 01 2L5534F1 2L545 A 01 2L5534F1 2L546 A 02 2L5534E1 2L545 A 03 2L5553C1 2L545 A 04 2L5553B1 2L545 A 05 2L5553A1 2L545 A 06 2L5530E1 2L545 A 07 2L5530F1 2L545 A 07 2L5530F1 2L546 A 08 2L55JPA1 2L545 A 09 2L44JPB1 2L444 A 10 2L44JPA1 2L444 A 11 2L33JPA1 2L344 A 12 2L22JPA1 2L244 A 13 2L11JPA1 2L145 A 14 2L1121F2 2L141 A 14 2L1121F2 2L145 A 14 2L1121F2 2L153 A 15 2L1121G2 2L141 A 16 2L1113A4 2L141 A 16 2L1113A4 2L142 A 17 2L1113B4 2L142 A 17 2L1113B4 2L143 A 17 2L1113B4 2L144 A 18 2L1113C4 2L144 | 1.5
2 | DVG | 2DVGC0601 | IN | IN | OUT | NO | 2 | 1.5 | NA | PVC | PVC | 1000V dc | FDR, TDR and V&T | 4RO (FDR & TDR) and 2RO (V&T) | NO | ALSTHOM | EMS | 16 | 0 | 16 | 2DVG001UB | 2ASG063UB | A 01 2L5535F1 2L545 A 01 2L5535F1 2L545 A 01 2L5535F1 2L546 A 02 2L5535E1 2L545 A 03 2L5535D1 2L545 A 04 2L5535C1 2L545 A 05 2L5535B1 2L545 A 06 2L5535A1 2L545 A 07 2L5548E1 2L545 A 08 2L5548F1 2L545 | 1.5
2 | DVG | 2DVGC0602 | IN | IN | OUT | NO | 37 | 1.5 | A | PVC | PVC | 1000V dc | FDR, TDR and V&T | 4RO (FDR & TDR) and 2RO (V&T) | NO | ALSTHOM | EMS | 85 | 0 | 85 | 2DVG003UB | 2DVG003CR | A 01 2L5534F1 2L545 A 01 2L5534F1 2L545 A 01 2L5534F1 2L546 A 02 2L5534E1 2L545 A 03 2L5553C1 2L545 A 04 2L5553B1 2L545 A 05 2L5553A1 2L545 A 06 2L5530E1 2L545 A 07 2L5530F1 2L545 A 07 2L5530F1 2L546 A 08 2L55JPA1 2L545 A 09 2L44JPB1 2L444 A 10 2L44JPA1 2L444 A 11 2L33JPA1 2L344 A 12 2L22JPA1 2L244 A 13 2L11JPA1 2L145 A 14 2L1121F2 2L141 A 14 2L1121F2 2L145 A 14 2L1121F2 2L153 A 15 2L1121G2 2L141 A 16 2L1113A4 2L141 A 16 2L1113A4 2L142 A 17 2L1113B4 2L142 A 17 2L1113B4 2L143 A 17 2L1113B4 2L144 A 18 2L1113C4 2L144 | 1.5
2 | DVG | 2DVGC0604 | IN | IN | OUT | NO | 3 | 1.5 | A | PVC | PVC | 1000V dc | FDR, TDR and V&T | 4RO (FDR & TDR) and 2RO (V&T) | NO | ALSTHOM | IMS | 20 | 11 | 20 | 2DVG001CR | 2DVG001ST | F2DVG C0604 A OR 03 1.5 A 2W269 W269 69Q 2DVG 001CR 2W269 W269 69R 2DVG 001ST 20 | 1.5
2 | DVG | 2DVGC0605 | IN | IN | OUT | NO | 3 | 1.5 | A | PVC | PVC | 1000V dc | FDR, TDR and V&T | 4RO (FDR & TDR) and 2RO (V&T) | NO | ALSTHOM | IMS | 20 | 11 | 20 | 2DVG001CR | 2DVG003ST | F2DVG C0605 A OR 03 1.5 A 2W269 W269 69Q 2DVG 001CR 2W269 W269 69R 2DVG 003ST 20 | 1.5
2 | DVG | 2DVGC0606 | IN | IN | OUT | NO | 3 | 1.5 | A | PVC | PVC | 1000V dc | FDR, TDR and V&T | 4RO (FDR & TDR) and 2RO (V&T) | NO | ALSTHOM | IMS | 20 | 14 | 20 | 2DVG001CR | 2DVG005ST | F2DVG C0606 A OR 03 1.5 A 2W269 W269 69Q 2DVG 001CR 2W277 W277 70R 2DVG 005ST 20 | 1.5
2 | DVG | 2DVGC0607 | IN | IN | OUT | NO | 3 | 1.5 | A | PVC | PVC | 1000V dc | FDR, TDR and V&T | 4RO (FDR & TDR) and 2RO (V&T) | NO | ALSTHOM | IMS | 20 | 4 | 20 | 2DVG001CR | 2DVG007ST | F2DVG C0607 A OR 03 1.5 A 2W269 W269 69Q 2DVG 001CR 2W270 W270 69Q 2DVG 007ST 20 | 1.5
2 | DVG | 2DVGC0608 | IN | IN | OUT | NO | 3 | 1.5 | A | PVC | PVC | 1000V dc | FDR, TDR and V&T | 4RO (FDR & TDR) and 2RO (V&T) | NO | ALSTHOM | IMS | 20 | 3 | 20 | 2DVG005CR | 2DVG009ST | F2DVG C0608 A OR 03 1.5 A 2W267 W267 67Q 2DVG 005CR 2W267 W267 66Q 2DVG 009ST 20 | 1.5
2 | DVG | 2DVGC0609 | IN | IN | OUT | NO | 3 | 1.5 | A | PVC | PVC | 1000V dc | FDR, TDR and V&T | 4RO (FDR & TDR) and 2RO (V&T) | NO | ALSTHOM | IMS | 20 | 3 | 20 | 2DVG005CR | 2DVG013ST | F2DVG C0609 A OR 03 1.5 A 2W267 W267 67Q 2DVG 005CR 2W267 W267 67Q 2DVG 013ST 20 | 1.5
2 | DVG | 2DVGC0610 | IN | IN | OUT | NO | 3 | 1.5 | A | PVC | PVC | 1000V dc | FDR, TDR and V&T | 4RO (FDR & TDR) and 2RO (V&T) | NO | ALSTHOM | IMS | 40 | 18 | 40 | 2DVG005CR | 2DVG011ST | A 01 2W2214B2 2W268 A 01 2W2214B2 2W268 A 02 2W2205E2 2W268 A 03 2W2205D2 2W268 A 04 2W2205C2 2W268 A 05 2W2205B2 2W267 A 05 2W2205B2 2W268 A 06 2W2203A2 2W267 | 1.5
2 | DVG | 2DVGC0612 | IN | IN | OUT | NO | 37 | 1.5 | A | PVC | PVC | 1000V dc | FDR, TDR and V&T | 4RO (FDR & TDR) and 2RO (V&T) | NO | ALSTHOM | EMS | 91 | 0 | 91 | 2DVG005UB | 2DVG001CR | A 01 2L5560F2 2L545 A 01 2L5560F2 2L545 A 01 2L5560F2 2L546 A 02 2L5560G2 2L546 A 03 2L5560H2 2L546 A 04 2L5541C1 2L546 A 05 2L5541B1 2L546 A 06 2L5541A1 2L546 A 07 2L55JLA2 2L546 A 08 2L44JLB2 2L446 A 09 2L44JLA2 2L446 A 10 2L33JLA2 2L346 A 11 2L22JLA2 2L244 A 12 2L11JLA2 2L149 A 13 2L1121E2 2L145 A 13 2L1121E2 2L149 A 14 2L1121F2 2L141 A 14 2L1121F2 2L145 A 14 2L1121F2 2L153 A 15 2L1121G2 2L141 A 16 2L1113A4 2L141 A 16 2L1113A4 2L142 A 17 2L1113B4 2L142 A 17 2L1113B4 2L143 A 17 2L1113B4 2L144 A 18 2L1113C4 2L144 A 19 2W1113C4 2W170 A 20 2W1113D4 2W170 | 1.5
2 | DVG | 2DVGC0613 | IN | IN | OUT | NO | 12 | 1.5 | A | PVC | PVC | 1000V dc | FDR, TDR and V&T | 4RO (FDR & TDR) and 2RO (V&T) | NO | ALSTHOM | EMS | 85 | 0 | 85 | 2DVG005UB | 2DVG003CR | A 01 2L5534F1 2L545 A 01 2L5534F1 2L545 A 01 2L5534F1 2L546 A 02 2L5534E1 2L545 A 03 2L5553C1 2L545 A 04 2L5553B1 2L545 A 05 2L5553A1 2L545 A 06 2L5530E1 2L545 A 07 2L5530F1 2L545 A 07 2L5530F1 2L546 A 08 2L55JPA1 2L545 A 09 2L44JPB1 2L444 A 10 2L44JPA1 2L444 A 11 2L33JPA1 2L344 A 12 2L22JPA1 2L244 A 13 2L11JPA1 2L145 A 14 2L1121F2 2L141 A 14 2L1121F2 2L145 A 14 2L1121F2 2L153 A 15 2L1121G2 2L141 A 16 2L1113A4 2L141 A 16 2L1113A4 2L142 A 17 2L1113B4 2L142 A 17 2L1113B4 2L143 A 17 2L1113B4 2L144 A 18 2L1113C4 2L144 | 1.5
2 | DVG | 2DVGC0614 | IN | IN | OUT | NO | 2 | 1.5 | A | PVC | PVC | 1000V dc | FDR, TDR and V&T | 4RO (FDR & TDR) and 2RO (V&T) | NO | ALSTHOM | EMS | 20 | 5 | 20 | 2DVG003CR | 2DVG001TO | F2DVG C0614 A OR 02 1.5 A 2L243 L243 70P 2DVG 003CR 2L243 L243 70P 2DVG 001TO 20 | 1.5
2 | DVG | 2DVGC0615 | IN | IN | OUT | NO | 2 | 1.5 | A | PVC | PVC | 1000V dc | FDR, TDR and V&T | 4RO (FDR & TDR) and 2RO (V&T) | NO | ALSTHOM | EMS | 20 | 4 | 20 | 2DVG003CR | 2DVG003TO | F2DVG C0615 A OR 02 1.5 A 2L243 L243 70P 2DVG 003CR 2L243 L243 70P 2DVG 003TO 20 | 1.5
2 | DVG | 2DVGC0616 | IN | IN | OUT | NO | 2 | 1.5 | A | PVC | PVC | 1000V dc | FDR, TDR and V&T | 4RO (FDR & TDR) and 2RO (V&T) | NO | ALSTHOM | EMS | 20 | 3 | 20 | 2DVG003CR | 2DVG005TO | F2DVG C0616 A OR 02 1.5 A 2L243 L243 70P 2DVG 003CR 2L243 L243 70P 2DVG 005TO 20 | 1.5
2 | DVG | 2DVGC0617 | IN | IN | OUT | NO | 2 | 1.5 | A | PVC | PVC | 1000V dc | FDR, TDR and V&T | 4RO (FDR & TDR) and 2RO (V&T) | NO | ALSTHOM | EMS | 20 | 3 | 20 | 2DVG003CR | 2DVG031TO | F2DVG C0617 A OR 02 1.5 A 2L243 L243 70P 2DVG 003CR 2L243 L243 70P 2DVG 031TO 20 | 1.5
2 | DVG | 2DVGC0618 | IN | IN | OUT | NO | 2 | 1.5 | A | PVC | PVC | 1000V dc | FDR, TDR and V&T | 4RO (FDR & TDR) and 2RO (V&T) | NO | ALSTHOM | EMS | 20 | 4 | 20 | 2DVG003CR | 2DVG033TO | F2DVG C0618 A OR 02 1.5 A 2L243 L243 70P 2DVG 003CR 2L243 L243 70P 2DVG 033TO 20 | 1.5
2 | DVG | 2DVGC0619 | IN | IN | OUT | NO | 2 | 1.5 | A | PVC | PVC | 1000V dc | FDR, TDR and V&T | 4RO (FDR & TDR) and 2RO (V&T) | NO | ALSTHOM | EMS | 20 | 5 | 20 | 2DVG003CR | 2DVG035TO | F2DVG C0619 A OR 02 1.5 A 2L243 L243 70P 2DVG 003CR 2L243 L243 70P 2DVG 035TO 20 | 1.5
2 | DVG | 2DVGC0620 | IN | IN | OUT | NO | 2 | 1.5 | A | PVC | PVC | 1000V dc | FDR, TDR and V&T | 4RO (FDR & TDR) and 2RO (V&T) | NO | ALSTHOM | EMS | 20 | 6 | 20 | 2DVG003CR | 2DVG037TO | F2DVG C0620 A OR 02 1.5 A 2L243 L243 70P 2DVG 003CR 2L243 L243 70P 2DVG 037TO 20 | 1.5
2 | DVG | 2DVGC0621 | IN | IN | OUT | NO | 19 | 1.5 | A | PVC | PVC | 1000V dc | FDR, TDR and V&T | 4RO (FDR & TDR) and 2RO (V&T) | NO | ALSTHOM | EMS | 85 | 0 | 85 | 2DVG009UB | 2DVG003CR | A 01 2L5534F1 2L545 A 01 2L5534F1 2L545 A 01 2L5534F1 2L546 A 02 2L5534E1 2L545 A 03 2L5553C1 2L545 A 04 2L5553B1 2L545 A 05 2L5553A1 2L545 A 06 2L5530E1 2L545 A 07 2L5530F1 2L545 A 07 2L5530F1 2L546 A 08 2L55JPA1 2L545 A 09 2L44JPB1 2L444 A 10 2L44JPA1 2L444 A 11 2L33JPA1 2L344 A 12 2L22JPA1 2L244 A 13 2L11JPA1 2L145 A 14 2L1121F2 2L141 A 14 2L1121F2 2L145 A 14 2L1121F2 2L153 A 15 2L1121G2 2L141 A 16 2L1113A4 2L141 A 16 2L1113A4 2L142 A 17 2L1113B4 2L142 A 17 2L1113B4 2L143 A 17 2L1113B4 2L144 A 18 2L1113C4 2L144 | 1.5
2 | DVG | 2DVGC0622 | IN | IN | OUT | NO | 12 | 1.5 | A | PVC | PVC | 1000V dc | FDR, TDR and V&T | 4RO (FDR & TDR) and 2RO (V&T) | NO | ALSTHOM | EMS | 81 | 0 | 81 | 2DVG005UB | 2DVG005CR | A 01 2L5535F1 2L545 A 01 2L5535F1 2L545 A 01 2L5535F1 2L546 A 02 2L5535G1 2L546 A 03 2L5535H1 2L546 A 04 2L5535J1 2L546 A 05 2L5535K1 2L546 A 06 2L5539E1 2L546 A 07 2L5539F1 2L546 A 08 2L5539G1 2L546 A 09 2L5562K1 2L546 A 10 2L55KFA3 2L546 A 11 2L44KFA3 2L446 A 12 2L4417D2 2L444 A 12 2L4417D2 2L446 A 13 2L4417E2 2L444 A 14 2L4421A1 2L444 A 14 2L4421A1 2L445 A 15 2L4421B1 2L445 A 16 2L4421C1 2L445 A 17 2W4421C1 2W441 A 18 2W4421D1 2W441 A 19 2W4421E1 2W441 A 20 2W4421F1 2W441 A 21 2W44M0A4 2W441 A 22 2W33M0B4 2W341 A 23 2W33M0A4 2W341 A 24 2W22M0A4 2W267 A 25 2W2205A2 2W267 A 26 2W2203A2 2W267 | 1.5
2 | DVG | 2DVGC0623 | IN | IN | OUT | NO | 7 | 1.5 | A | PVC | PVC | 1000V dc | FDR, TDR and V&T | 4RO (FDR & TDR) and 2RO (V&T) | NO | ALSTHOM | EMS | 81 | 0 | 81 | 2DVG005UB | 2DVG005CR | A 01 2L5535F1 2L545 A 01 2L5535F1 2L545 A 01 2L5535F1 2L546 A 02 2L5535G1 2L546 A 03 2L5535H1 2L546 A 04 2L5535J1 2L546 A 05 2L5535K1 2L546 A 06 2L5539E1 2L546 A 07 2L5539F1 2L546 A 08 2L5539G1 2L546 A 09 2L5562K1 2L546 A 10 2L55KFA3 2L546 A 11 2L44KFA3 2L446 A 12 2L4417D2 2L444 A 12 2L4417D2 2L446 A 13 2L4417E2 2L444 A 14 2L4421A1 2L444 A 14 2L4421A1 2L445 A 15 2L4421B1 2L445 A 16 2L4421C1 2L445 A 17 2W4421C1 2W441 A 18 2W4421D1 2W441 A 19 2W4421E1 2W441 A 20 2W4421F1 2W441 A 21 2W44M0A4 2W441 A 22 2W33M0B4 2W341 A 23 2W33M0A4 2W341 A 24 2W22M0A4 2W267 A 25 2W2205A2 2W267 A 26 2W2203A2 2W267 | 1.5
2 | DVG | 2DVGC0624 | IN | IN | OUT | NO | 12 | 1.5 | A | PVC | PVC | 1000V dc | FDR, TDR and V&T | 4RO (FDR & TDR) and 2RO (V&T) | NO | ALSTHOM | IMS | 20 | 18 | 20 | 2DVG001CR | 2DVG008VA | F2DVG C0624 A OR 12 1.5 A 2W269 W269 69Q 2DVG 001CR 2W267 W267 67Q 2DVG 008VA 20 | 1.5
2 | DVG | 2DVGC0625 | IN | IN | OUT | NO | 12 | 1.5 | A | PVC | PVC | 1000V dc | FDR, TDR and V&T | 4RO (FDR & TDR) and 2RO (V&T) | NO | ALSTHOM | IMS | 20 | 10 | 20 | 2DVG001CR | 2DVG009VA | F2DVG C0625 A OR 12 1.5 A 2W269 W269 69Q 2DVG 001CR 2W269 W269 69R 2DVG 009VA 20 | 1.5
2 | DVG | 2DVGC0626 | IN | IN | OUT | NO | 7 | 1.5 | A | PVC | PVC | 1000V dc | FDR, TDR and V&T | 4RO (FDR & TDR) and 2RO (V&T) | NO | ALSTHOM | IMS | 12 | 0 | 12 | 2DVG001CR | 2DVG021VA | A 01 2W1113C4 2W170 A 01 2W1113C4 2W170 A 02 2W1113D4 2W170 | 1.5
2 | DVG | 2DVGC0627 | IN | IN | OUT | NO | 2 | 1.5 | A | PVC | PVC | 1000V dc | FDR, TDR and V&T | 4RO (FDR & TDR) and 2RO (V&T) | NO | ALSTHOM | IMS | 20 | 0 | 20 | 2DVG005CR | 2DVG013VA | F2DVG C0627 A OR 02 1.5 A 2W267 W267 67Q 2DVG 005CR 2W168 W168 67Q 2DVG 013VA 20 | 1.5
2 | DVG | 2DVGC0628 | IN | IN | OUT | NO | 2 | 1.5 | A | PVC | PVC | 1000V dc | FDR, TDR and V&T | 4RO (FDR & TDR) and 2RO (V&T) | NO | ALSTHOM | IMS | 20 | 0 | 20 | 2DVG005CR | 2DVG014VA | F2DVG C0628 A OR 02 1.5 A 2W267 W267 67Q 2DVG 005CR 2W168 W168 67Q 2DVG 014VA 20 | 1.5
2 | DVG | 2DVGC0629 | IN | IN | OUT | NO | 2 | 1.5 | A | PVC | PVC | 1000V dc | FDR, TDR and V&T | 4RO (FDR & TDR) and 2RO (V&T) | NO | ALSTHOM | IMS | 20 | 0 | 20 | 2DVG005CR | 2DVG015VA | F2DVG C0629 A OR 02 1.5 A 2W267 W267 67Q 2DVG 005CR 2W168 W168 63Q 2DVG 015VA 20 | 1.5
2 | DVG | 2DVGC0630 | IN | IN | OUT | NO | 12 | 1.5 | A | PVC | PVC | 1000V dc | FDR, TDR and V&T | 4RO (FDR & TDR) and 2RO (V&T) | NO | ALSTHOM | IMS | 117 | 0 | 117 | 2DVG009UB | 2DVG010VA | A 01 2L5560F2 2L545 A 01 2L5560F2 2L545 A 01 2L5560F2 2L546 A 02 2L5560G2 2L546 A 03 2L5560H2 2L546 A 04 2L5541C1 2L546 A 05 2L5541B1 2L546 A 06 2L5541A1 2L546 A 07 2L5530J1 2L546 A 08 2L5530K1 2L546 A 09 2L5530L1 2L546 A 10 2L5500A2 2L547 A 11 2L5500B2 2L547 A 12 2L5500C2 2L547 A 13 2L5500D2 2L547 A 14 2L55JFA8 2L547 A 15 2L44JFB8 2L446 A 16 2L44JFA8 2L446 A 17 2L33JFA8 2L346 A 18 2L22JFA8 2L244 A 19 2L11JFA8 2L149 A 20 2L1121C2 2L149 A 21 2L11G4A1 2L149 A 22 2L1146A2 2L149 A 23 2L1141D3 2L149 A 24 2L1141E3 2L145 A 24 2L1141E3 2L149 A 25 2L11ZYA3 2L145 A 26 2L1121F2 2L141 A 26 2L1121F2 2L145 A 26 2L1121F2 2L153 A 27 2L1121G2 2L141 A 28 2L1113A4 2L141 A 28 2L1113A4 2L142 A 29 2L1113B4 2L142 A 29 2L1113B4 2L143 A 29 2L1113B4 2L144 A 30 2L1113C4 2L144 A 31 2W1113C4 2W170 | 1.5
2 | DVG | 2DVGC0632 | IN | IN | OUT | NO | 3 | 1.5 | A | PVC | PVC | 1000V dc | FDR, TDR and V&T | 4RO (FDR & TDR) and 2RO (V&T) | NO | ALSTHOM | IMS | 20 | 0 | 20 | 2DVG001CR | 2DVG003VA | F2DVG C0632 A OR 03 1.5 A 2W269 W269 69Q 2DVG 001CR 2W270 W270 69Q 2DVG 003VA 20 | 1.5
2 | DVG | 2DVGC0633 | IN | IN | OUT | NO | 3 | 1.5 | NA | PVC | PVC | 1000V dc | FDR, TDR and V&T | 4RO (FDR & TDR) and 2RO (V&T) | NO | ALSTHOM | EMS | 20 | 0 | 20 | 2DVG004UB | 2DVG005UB | F2DVG C0633 D NO 03 1.5 NA 2L549 L549 C17 2DVG 004UB 2L546 L546 D12 2DVG 005UB 20 | 1.5
2 | DVG | 2DVGC0700 | IN | IN | OUT | NO | 19 | 1.5 | A | PVC | PVC | 1000V dc | FDR, TDR and V&T | 4RO (FDR & TDR) and 2RO (V&T) | NO | ALSTHOM | EMS | 74 | 0 | 74 | 2DVG002UB | 2DVG004CR | B 01 2L5502M1 2L549 B 01 2L5502M1 2L549 B 02 2L5512B1 2L549 B 03 2L5512A1 2L549 B 04 2L5500L1 2L549 B 05 2L5500K1 2L549 B 06 2L55K5A5 2L549 B 07 2L44K5A5 2L448 B 08 2L4409F2 2L448 B 09 2L4409E2 2L448 B 10 2L4409D2 2L448 B 11 2L4409C2 2L448 B 12 2L4409B2 2L448 B 13 2L44K0A1 2L448 B 14 2L33K0B6 2L348 B 15 2L33K0A6 2L348 B 16 2L22K0A6 2L223 B 17 2L11K0A6 2L146 B 18 2L1102E3 2L146 | 1.5
2 | DVG | 2DVGC0701 | IN | IN | OUT | NO | 2 | 1.5 | NA | PVC | PVC | 1000V dc | FDR, TDR and V&T | 4RO (FDR & TDR) and 2RO (V&T) | NO | ALSTHOM | EMS | 15 | 0 | 15 | 2DVG002UB | 2ASG556UB | B 01 2L5502M4 2L549 B 01 2L5502M4 2L549 B 02 2L5502N4 2L549 B 03 2L5502P4 2L549 B 04 2L5502R4 2L549 B 05 2L5502S4 2L549 B 06 2L5507C4 2L549 | 1.5
2 | DVG | 2DVGC0702 | IN | IN | OUT | NO | 37 | 1.5 | A | PVC | PVC | 1000V dc | FDR, TDR and V&T | 4RO (FDR & TDR) and 2RO (V&T) | NO | ALSTHOM | EMS | 74 | 0 | 74 | 2DVG004UB | 2DVG004CR | B 01 2L5512B1 2L549 B 01 2L5512B1 2L549 B 02 2L5512A1 2L549 B 03 2L5500L3 2L549 B 04 2L5500K3 2L549 B 05 2L5500J3 2L549 B 06 2L5500H3 2L549 B 07 2L5500G3 2L549 B 08 2L5500F3 2L549 B 09 2L5500E3 2L549 B 10 2L5500D3 2L549 B 11 2L5500C3 2L549 B 12 2L55K4A7 2L549 B 13 2L44K4A7 2L448 B 14 2L4409E2 2L448 B 15 2L4409D2 2L448 B 16 2L4409C2 2L448 B 17 2L4409B2 2L448 B 18 2L44K0A1 2L448 B 19 2L33K0B6 2L348 B 20 2L33K0A6 2L348 B 21 2L22K0A6 2L223 B 22 2L11K0A6 2L146 B 23 2L1102E3 2L146 | 1.5
2 | DVG | 2DVGC0703 | IN | IN | OUT | NO | 7 | 1.5 | A | PVC | PVC | 1000V dc | FDR, TDR and V&T | 4RO (FDR & TDR) and 2RO (V&T) | NO | ALSTHOM | IMS | 19 | 0 | 19 | 2DVG002CR | 2DVG022VA | B 01 2W1102F3 2W170 B 01 2W1102F3 2W170 B 02 2W1102G3 2W170 | 1.5
2 | DVG | 2DVGC0705 | IN | IN | OUT | NO | 2 | 1.5 | A | PVC | PVC | 1000V dc | FDR, TDR and V&T | 4RO (FDR & TDR) and 2RO (V&T) | NO | ALSTHOM | EMS | 20 | 3 | 20 | 2DVG004CR | 2DVG032TO | F2DVG C0705 B VE 02 1.5 A 2L243 L243 69P 2DVG 004CR 2L243 L243 69P 2DVG 032TO 20 | 1.5
2 | DVG | 2DVGC0706 | IN | IN | OUT | NO | 3 | 1.5 | A | PVC | PVC | 1000V dc | FDR, TDR and V&T | 4RO (FDR & TDR) and 2RO (V&T) | NO | ALSTHOM | IMS | 20 | 6 | 20 | 2DVG002CR | 2DVG002ST | F2DVG C0706 B VE 03 1.5 A 2W269 W269 69Q 2DVG 002CR 2W269 W269 69Q 2DVG 002ST 20 | 1.5
2 | DVG | 2DVGC0707 | IN | IN | OUT | NO | 3 | 1.5 | A | PVC | PVC | 1000V dc | FDR, TDR and V&T | 4RO (FDR & TDR) and 2RO (V&T) | NO | ALSTHOM | IMS | 20 | 6 | 20 | 2DVG002CR | 2DVG004ST | F2DVG C0707 B VE 03 1.5 A 2W269 W269 69Q 2DVG 002CR 2W269 W269 69Q 2DVG 004ST 20 | 1.5
2 | DVG | 2DVGC0708 | IN | IN | OUT | NO | 3 | 1.5 | A | PVC | PVC | 1000V dc | FDR, TDR and V&T | 4RO (FDR & TDR) and 2RO (V&T) | NO | ALSTHOM | IMS | 20 | 12 | 20 | 2DVG002CR | 2DVG006ST | F2DVG C0708 B VE 03 1.5 A 2W269 W269 69Q 2DVG 002CR 2W277 W277 70Q 2DVG 006ST 20 | 1.5
2 | DVG | 2DVGC0709 | IN | IN | OUT | NO | 3 | 1.5 | A | PVC | PVC | 1000V dc | FDR, TDR and V&T | 4RO (FDR & TDR) and 2RO (V&T) | NO | ALSTHOM | IMS | 93 | 0 | 93 | 2DVG004UB | 2DVG010ST | B 01 2L5512B1 2L549 B 01 2L5512B1 2L549 B 02 2L5512A1 2L549 B 03 2L5500L3 2L549 B 04 2L5500K3 2L549 B 05 2L5500J3 2L549 B 06 2L5500H3 2L549 B 07 2L5500G3 2L549 B 08 2L5500F3 2L549 B 09 2L5500E3 2L549 B 10 2L5500D3 2L549 B 11 2L5500C3 2L549 B 12 2L55K4A7 2L549 B 13 2L44K4A7 2L448 B 14 2L4409E2 2L448 B 15 2L4409D2 2L448 B 16 2L4409C2 2L448 B 17 2L4409B2 2L448 B 18 2L44K0A1 2L448 B 19 2L33K0B6 2L348 B 20 2L33K0A6 2L348 B 21 2L22K0A6 2L223 B 22 2L11K0A6 2L146 B 23 2L1102E3 2L146 B 24 2L1102F3 2L142 B 24 2L1102F3 2L143 B 24 2L1102F3 2L144 B 25 2W1102F3 2W170 | 1.5
2 | DVG | 2DVGC0710 | IN | IN | OUT | NO | 19 | 1.5 | A | PVC | PVC | 1000V dc | FDR, TDR and V&T | 4RO (FDR & TDR) and 2RO (V&T) | NO | ALSTHOM | EMS | 83 | 0 | 83 | 2DVG004UB | 2DVG002CR | B 01 2L5512B1 2L549 B 01 2L5512B1 2L549 B 02 2L5512A1 2L549 B 03 2L5500L1 2L549 B 04 2L5500K1 2L549 B 05 2L55K5A5 2L549 B 06 2L44K5A5 2L448 B 07 2L4409F2 2L448 B 08 2L4409E2 2L448 B 09 2L4409D2 2L448 B 10 2L4409C2 2L448 B 11 2L4409B2 2L448 B 12 2L44K0A1 2L448 B 13 2L33K0B6 2L348 B 14 2L33K0A6 2L348 B 15 2L22K0A6 2L223 B 16 2L11K0A6 2L146 B 17 2L1102E3 2L146 B 18 2L1102F3 2L142 B 18 2L1102F3 2L143 B 18 2L1102F3 2L144 B 19 2W1102F3 2W170 | 1.5
2 | DVG | 2DVGC0712 | IN | IN | OUT | NO | 3 | 1.5 | A | PVC | PVC | 1000V dc | FDR, TDR and V&T | 4RO (FDR & TDR) and 2RO (V&T) | NO | ALSTHOM | IMS | 20 | 0 | 20 | 2DVG002CR | 2DVG004VA | F2DVG C0712 B VE 03 1.5 A 2W269 W269 69Q 2DVG 002CR 2W270 W270 69Q 2DVG 004VA 20 | 1.5
2 | DVG | 2DVGC0900 | IN | IN | OUT | NO | 4 | 1.5 | NA | PVC | PVC | 1000V dc | FDR, TDR and V&T | 4RO (FDR & TDR) and 2RO (V&T) | NO | NIA (MODIFICATION) | EMS |  |  |  | 2DVG001EV | 2DVG001CS |  | 4c x 1,5mm2 | [5 empty] | not in pericles
2 | DVG | 2DVGC0901 | IN | IN | OUT | NO | 4 | 1.5 | NA | PVC | PVC | 1000V dc | FDR, TDR and V&T | 4RO (FDR & TDR) and 2RO (V&T) | NO | NIA (MODIFICATION) | EMS |  |  |  | 2DVG001EV | 2DVG002CS |  | 4c x 1,5mm2 | [5 empty] | not in pericles
2 | DVH | 2DVHC0001 | IN | IN | OUT | NO | 7 | 1.5 | NA | PVC | PVC | 1000V dc | FDR, TDR and V&T | 4RO (FDR & TDR) and 2RO (V&T) | NO | ALSTHOM | EMS | 55 | 55 | 55 | 2DVH001UB | 2LLA0103 | A 01 2L5534F1 2L545 A 01 2L5534F1 2L545 A 01 2L5534F1 2L546 A 02 2L5534E1 2L545 A 03 2L5534D1 2L545 A 04 2L5534C1 2L545 A 05 2L5534B1 2L545 A 06 2L5547C2 2L545 A 07 2L5547B2 2L545 A 08 2L5547A2 2L545 A 09 2L55JTA3 2L545 A 10 2L44JTA3 2L444 A 11 2L4418E1 2L441 A 11 2L4418E1 2L442 A 11 2L4418E1 2L443 A 11 2L4418E1 2L444 A 12 2L4433B1 2L442 | 1.5
2 | DVH | 2DVHC0002 | IN | IN | OUT | NO | 7 | 1.5 | NA | PVC | PVC | 1000V dc | FDR, TDR and V&T | 4RO (FDR & TDR) and 2RO (V&T) | NO | ALSTHOM | EMS | 27 | 37 | 37 | 2DVH002UB | 2LLB0105 | B 01 2L5502D1 2L549 B 01 2L5502D1 2L549 B 02 2L5519B1 2L549 B 03 2L5519A1 2L549 B 04 2L5500D2 2L549 B 05 2L5500C2 2L549 B 06 2L55K4A4 2L549 B 07 2L44K4A4 2L448 B 08 2L4409E2 2L448 | 1.5
2 | DVH | 2DVHC0003 | IN | IN | OUT | NO | 2 | 1.5 | NA | PVC | PVC | 1000V dc | FDR, TDR and V&T | 4RO (FDR & TDR) and 2RO (V&T) | NO | ALSTHOM | EMS | 38 | 34 | 34 | 2DVH001UB | 2KSAI05AR | A 01 2L5560F1 2L545 A 01 2L5560F1 2L545 A 01 2L5560F1 2L546 A 02 2L5544C1 2L545 A 03 2L5544B1 2L545 A 04 2L5557D1 2L545 A 05 2L5557C1 2L545 A 06 2L5557B1 2L545 A 07 2L5547A1 2L545 A 08 2L55JTB2 2L545 A 09 2L66JTA2 2L645 A 10 2L6600A1 2L645 A 11 2L6600B1 2L645 A 12 2L6600C1 2L645 A 13 2L6600D1 2L645 A 13 2L6600D1 2L647 A 14 2L6600E1 2L647 A 15 2L6616A1 2L647 A 16 2L6616B1 2L647 A 16 2L6616B1 2L649 | 1.5
2 | DVH | 2DVHC0004 | IN | IN | OUT | NO | 2 | 1.5 | NA | PVC | PVC | 1000V dc | FDR, TDR and V&T | 4RO (FDR & TDR) and 2RO (V&T) | NO | ALSTHOM | EMS | 18 | 22 | 22 | 2DVH002UB | 2KSAK04AR | B 01 2L5520B1 2L549 B 01 2L5520B1 2L549 B 02 2L5520C1 2L549 B 03 2L5520D1 2L549 B 04 2L5520E1 2L549 B 05 2L5520F1 2L549 B 06 2L5506C3 2L549 B 07 2L5506B3 2L549 B 08 2L5506A3 2L549 B 09 2L5523C3 2L549 B 10 2L5523B3 2L549 | 1.5
2 | DVH | 2DVHC0005 | IN | IN | OUT | NO | 2 | 1.5 | NA | PVC | PVC | 1000V dc | FDR, TDR and V&T | 4RO (FDR & TDR) and 2RO (V&T) | NO | ALSTHOM | EMS | 43 | 44 | 44 | 2DVH001UB | 2KSAE06AR | A 01 2L5560F1 2L545 A 01 2L5560F1 2L545 A 01 2L5560F1 2L546 A 02 2L5544C1 2L545 A 03 2L5544B1 2L545 A 04 2L5557D1 2L545 A 05 2L5557C1 2L545 A 06 2L5557B1 2L545 A 07 2L5547A1 2L545 A 08 2L55JTB2 2L545 A 09 2L66JTA2 2L645 A 10 2L6600A1 2L645 A 11 2L6600B1 2L645 A 12 2L6600C1 2L645 A 13 2L6600D1 2L645 A 13 2L6600D1 2L647 A 14 2L6600E1 2L647 A 15 2L6600F1 2L647 A 16 2L6615A1 2L647 A 17 2L6615B1 2L647 A 18 2L6620B1 2L647 A 19 2L6620C1 2L647 | 1.5
2 | DVH | 2DVHC0006 | IN | IN | OUT | NO | 2 | 1.5 | NA | PVC | PVC | 1000V dc | FDR, TDR and V&T | 4RO (FDR & TDR) and 2RO (V&T) | NO | ALSTHOM | EMS | 17 | 21 | 21 | 2DVH002UB | 2KSAL01AR | B 01 2L5520B1 2L549 B 01 2L5520B1 2L549 B 02 2L5520C1 2L549 B 03 2L5520D1 2L549 B 04 2L5520E1 2L549 B 05 2L5520F1 2L549 B 06 2L5506C3 2L549 B 07 2L5506B3 2L549 B 08 2L5506A3 2L549 B 09 2L5523C3 2L549 | 1.5
2 | DVH | 2DVHC0007 | IN | IN | OUT | NO | 37 | 1.5 | NA | PVC | PVC | 1000V dc | FDR, TDR and V&T | 4RO (FDR & TDR) and 2RO (V&T) | NO | ALSTHOM | EMS | 29 | 33 | 33 | 2DVH001UB | 2KIT071BN | A 01 2L5560F1 2L545 A 01 2L5560F1 2L545 A 01 2L5560F1 2L546 A 02 2L5560G1 2L546 A 03 2L5560H1 2L546 A 04 2L5560J1 2L546 A 05 2L5540C1 2L546 A 06 2L5540B1 2L546 A 07 2L5540A1 2L546 A 08 2L5531K2 2L546 A 09 2L5531L2 2L546 A 10 2L5526A1 2L547 A 11 2L5526B1 2L547 A 12 2L5526C1 2L547 A 13 2L5526D1 2L547 A 14 2L5526E1 2L547 A 15 2L5526F1 2L547 A 16 2L55JEB1 2L547 A 17 2L5513A1 2L547 A 18 2L5501F1 2L547 A 19 2L5501E1 2L547 A 20 2L5501D1 2L547 | 1.5
2 | DVH | 2DVHC0008 | IN | IN | OUT | NO | 19 | 1.5 | NA | PVC | PVC | 1000V dc | FDR, TDR and V&T | 4RO (FDR & TDR) and 2RO (V&T) | NO | ALSTHOM | EMS | 21 | 25 | 25 | 2DVH002UB | 2KIT024BN | B 01 2L5520B1 2L549 B 01 2L5520B1 2L549 B 02 2L5520C1 2L549 B 03 2L5520D1 2L549 B 04 2L5504D4 2L549 B 05 2L5504E4 2L549 B 06 2L5504F4 2L549 B 07 2L5504G4 2L549 B 08 2L5504H4 2L549 B 09 2L5504J4 2L549 B 10 2L5504K4 2L549 B 11 2L5504L4 2L549 B 12 2L5504M4 2L549 B 13 2L5504N4 2L549 B 14 2L5504P4 2L549 | 1.5
2 | DVH | 2DVHC0009 | IN | IN | OUT | NO | 2 | 1.5 | NA | PVC | PVC | 1000V dc | FDR, TDR and V&T | 4RO (FDR & TDR) and 2RO (V&T) | NO | ALSTHOM | EMS | 24 | 29 | 29 | 2DVH001UB | 2LHA006UB | A 01 2L5535F1 2L545 A 01 2L5535F1 2L545 A 01 2L5535F1 2L546 A 02 2L5535G1 2L546 A 03 2L5535H1 2L546 A 04 2L5535J1 2L546 A 05 2L5535K1 2L546 A 06 2L5539E1 2L546 A 07 2L5539F1 2L546 A 08 2L5561L2 2L546 A 09 2L5506A3 2L547 A 10 2L5506B3 2L547 A 11 2L5506C3 2L547 A 12 2L5506D3 2L547 A 13 2L5506E3 2L547 A 14 2L5506F3 2L547 A 15 2L5506G3 2L547 A 16 2L5506H3 2L547 A 17 2L5506J3 2L547 | 1.5
2 | DVH | 2DVHC0010 | IN | IN | OUT | NO | 2 | 1.5 | NA | PVC | PVC | 1000V dc | FDR, TDR and V&T | 4RO (FDR & TDR) and 2RO (V&T) | NO | ALSTHOM | EMS | 15 | 17 | 17 | 2DVH002UB | 2LHB006UB | B 01 2L5520B1 2L549 B 01 2L5520B1 2L549 B 02 2L5501D4 2L549 B 03 2L5501E4 2L549 B 04 2L5501F4 2L549 B 05 2L5501G4 2L549 B 06 2L5501H4 2L549 B 07 2L5501J4 2L549 B 08 2L5501K4 2L549 | 1.5
2 | DVH | 2DVHC0011 | IN | IN | OUT | NO | 2 | 1.5 | NA | PVC | PVC | 1000V dc | FDR, TDR and V&T | 4RO (FDR & TDR) and 2RO (V&T) | NO | ALSTHOM | EMS | 22 | 28 | 28 | 2DVH001UB | 2LHA014UB | A 01 2L5535F1 2L545 A 01 2L5535F1 2L545 A 01 2L5535F1 2L546 A 02 2L5535G1 2L546 A 03 2L5535H1 2L546 A 04 2L5535J1 2L546 A 05 2L5535K1 2L546 A 06 2L5539E1 2L546 A 07 2L5539F1 2L546 A 08 2L5561L2 2L546 A 09 2L5506A3 2L547 A 10 2L5506B3 2L547 A 11 2L5506C3 2L547 A 12 2L5506D3 2L547 A 13 2L5506E3 2L547 A 14 2L5506F3 2L547 A 15 2L5506G3 2L547 | 1.5
2 | DVH | 2DVHC0012 | IN | IN | OUT | NO | 2 | 1.5 | NA | PVC | PVC | 1000V dc | FDR, TDR and V&T | 4RO (FDR & TDR) and 2RO (V&T) | NO | ALSTHOM | EMS | 14 | 16 | 16 | 2DVH002UB | 2LHB014UB | B 01 2L5502D4 2L549 B 01 2L5502D4 2L549 B 02 2L5502E4 2L549 B 03 2L5502F4 2L549 B 04 2L5502G4 2L549 B 05 2L5502H4 2L549 B 06 2L5502J4 2L549 B 07 2L5502K4 2L549 B 08 2L5513B1 2L549 | 1.5
2 | DVH | 2DVHC0600 | IN | IN | OUT | NO | 9 | 1.5 | NA | PVC | PVC | 1000V dc | FDR, TDR and V&T | 4RO (FDR & TDR) and 2RO (V&T) | NO | ALSTHOM | EMS | 52 | 0 | 52 | 2DVH001UB | 2DVH001TL | A 01 2L5560F2 2L545 A 01 2L5560F2 2L545 A 01 2L5560F2 2L546 A 02 2L5544C2 2L545 A 03 2L5544B2 2L545 A 04 2L5544A2 2L545 A 05 2L5531D1 2L545 A 06 2L55JRB1 2L545 A 07 2L66JRA1 2L645 A 08 2L6603A2 2L645 A 09 2L6603B2 2L645 A 10 2L6603C2 2L645 A 10 2L6603C2 2L649 A 11 2L6603D2 2L649 A 12 2L6603E2 2L649 A 13 2L6603F2 2L649 A 14 2L6603G2 2L649 A 15 2L6603H2 2L649 A 16 2L6603J2 2L649 A 17 2L6603K2 2L649 A 18 2L6603L2 2L649 | 1.5
2 | DVH | 2DVHC0601 | IN | IN | OUT | NO | 2 | 1.5 | NA | PVC | PVC | 1000V dc | FDR, TDR and V&T | 4RO (FDR & TDR) and 2RO (V&T) | NO | ALSTHOM | EMS | 12 | 0 | 12 | 2DVH001UB | 2RCV017UB | A 01 2L5560F2 2L545 A 01 2L5560F2 2L545 A 01 2L5560F2 2L546 A 02 2L5544D2 2L545 A 03 2L5544E2 2L545 A 04 2L5544F2 2L545 A 05 2L5544G2 2L545 | 1.5
2 | DVH | 2DVHC0602 | IN | IN | OUT | NO | 2 | 1.5 | NA | PVC | PVC | 1000V dc | FDR, TDR and V&T | 4RO (FDR & TDR) and 2RO (V&T) | NO | ALSTHOM | EMS | 11 | 0 | 11 | 2DVH001UB | 2RCV024UB | A 01 2L5560F2 2L545 A 01 2L5560F2 2L545 A 01 2L5560F2 2L546 A 02 2L5544D2 2L545 A 03 2L5544E2 2L545 A 04 2L5544F2 2L545 A 05 2L5544G2 2L545 | 1.5
2 | DVH | 2DVHC0603 | IN | IN | OUT | NO | 3 | 1.5 | A | PVC | PVC | 1000V dc | FDR, TDR and V&T | 4RO (FDR & TDR) and 2RO (V&T) | NO | ALSTHOM | IMS | 114 | 0 | 114 | 2DVH003UB | 2DVH001ST | A 01 2L5534F1 2L545 A 01 2L5534F1 2L545 A 01 2L5534F1 2L546 A 02 2L5534E1 2L545 A 03 2L5553C1 2L545 A 04 2L5553B1 2L545 A 05 2L5553A1 2L545 A 06 2L5530E1 2L545 A 07 2L5530F1 2L545 A 07 2L5530F1 2L546 A 08 2L55JPA1 2L545 A 09 2L44JPB1 2L444 A 10 2L44JPA1 2L444 A 11 2L33JPA1 2L344 A 12 2L22JPA1 2L244 A 13 2L11JPA1 2L145 A 14 2L1121F2 2L141 A 14 2L1121F2 2L145 A 14 2L1121F2 2L153 A 15 2L1121G2 2L141 A 16 2L1113A4 2L141 A 16 2L1113A4 2L142 A 17 2L1113B4 2L142 A 17 2L1113B4 2L143 A 17 2L1113B4 2L144 A 18 2L1113C4 2L144 A 19 2W1113C4 2W170 A 20 2W1113D4 2W170 | 1.5
2 | DVH | 2DVHC0604 | IN | IN | OUT | NO | 3 | 1.5 | A | PVC | PVC | 1000V dc | FDR, TDR and V&T | 4RO (FDR & TDR) and 2RO (V&T) | NO | ALSTHOM | IMS | 20 | 6 | 20 | 2DVH001CR | 2DVH003ST | F2DVH C0604 A OR 03 1.5 A 2N2B27 N2B27 62T 2DVH 001CR 2N2B27 N2B27 61T 2DVH 003ST 20 | 1.5
2 | DVH | 2DVHC0605 | IN | IN | OUT | NO | 3 | 1.5 | A | PVC | PVC | 1000V dc | FDR, TDR and V&T | 4RO (FDR & TDR) and 2RO (V&T) | NO | ALSTHOM | IMS | 20 | 4 | 20 | 2DVH005CR | 2DVH005ST | F2DVH C0605 A OR 03 1.5 A 2N2B29 N2B29 60T 2DVH 005CR 2N2B29 N2B29 60T 2DVH 005ST 20 | 1.5
2 | DVH | 2DVHC0606 | IN | IN | OUT | NO | 7 | 1.5 | A | PVC | PVC | 1000V dc | FDR, TDR and V&T | 4RO (FDR & TDR) and 2RO (V&T) | NO | ALSTHOM | IMS | 20 | 6 | 20 | 2DVH001CR | 2DVH005VA | F2DVH C0606 A OR 07 1.5 A 2N2B27 N2B27 62T 2DVH 001CR 2N2B27 N2B27 62T 2DVH 005VA 20 | 1.5
2 | DVH | 2DVHC0607 | IN | IN | OUT | NO | 3 | 1.5 | A | PVC | PVC | 1000V dc | FDR, TDR and V&T | 4RO (FDR & TDR) and 2RO (V&T) | NO | ALSTHOM | IMS | 20 | 10 | 20 | 2DVH001CR | 2DVH009VA | F2DVH C0607 A OR 03 1.5 A 2N2B27 N2B27 62T 2DVH 001CR 2N2B27 N2B27 62S 2DVH 009VA 20 | 1.5
2 | DVH | 2DVHC0608 | IN | IN | OUT | NO | 37 | 1.5 | A | PVC | PVC | 1000V dc | FDR, TDR and V&T | 4RO (FDR & TDR) and 2RO (V&T) | NO | ALSTHOM | EMS | 78 | 0 | 78 | 2DVH003UB | 2DVH005CR | A 01 2L5560F2 2L545 A 01 2L5560F2 2L545 A 01 2L5560F2 2L546 A 02 2L5560G2 2L546 A 03 2L5560H2 2L546 A 04 2L5541C1 2L546 A 05 2L5541B1 2L546 A 06 2L5541A1 2L546 A 07 2L55JLA2 2L546 A 08 2L44JLB2 2L446 A 09 2L44JLA2 2L446 A 10 2L33JLA2 2L346 A 11 2L22JLA2 2L244 A 12 2L11JLA2 2L149 A 13 2L1121E2 2L145 A 13 2L1121E2 2L149 A 14 2L1121D2 2L149 A 15 2L11G4A1 2L149 A 16 2L00G4A1 2L056 A 17 2L0024B5 2L056 A 18 2L0024A5 2L056 A 19 2N0024A5 2N091 A 20 2N1124B5 2N191 | 1.5
2 | DVH | 2DVHC0609 | IN | IN | OUT | NO | 7 | 1.5 | A | PVC | PVC | 1000V dc | FDR, TDR and V&T | 4RO (FDR & TDR) and 2RO (V&T) | NO | ALSTHOM | IMS | 20 | 11 | 20 | 2DVH005CR | 2DVH007VA | F2DVH C0609 A OR 07 1.5 A 2N2B29 N2B29 60T 2DVH 005CR 2N2B29 N2B29 60T 2DVH 007VA 20 | 1.5
2 | DVH | 2DVHC0610 | IN | IN | OUT | NO | 3 | 1.5 | A | PVC | PVC | 1000V dc | FDR, TDR and V&T | 4RO (FDR & TDR) and 2RO (V&T) | NO | ALSTHOM | IMS | 20 | 9 | 20 | 2DVH005CR | 2DVH011VA | F2DVH C0610 A OR 03 1.5 A 2N2B29 N2B29 60S 2DVH 005CR 2N2B29 N2B29 60S 2DVH 011VA 20 | 1.5
2 | DVH | 2DVHC0611 | IN | IN | OUT | NO | 3 | 1.5 | A | PVC | PVC | 1000V dc | FDR, TDR and V&T | 4RO (FDR & TDR) and 2RO (V&T) | NO | ALSTHOM | IMS | 20 | 8 | 20 | 2DVH001CR | 2DVH013VA | F2DVH C0611 A OR 03 1.5 A 2N2B27 N2B27 62T 2DVH 001CR 2N2B27 N2B27 62S 2DVH 013VA 20 | 1.5
2 | DVH | 2DVHC0612 | IN | IN | OUT | NO | 3 | 1.5 | A | PVC | PVC | 1000V dc | FDR, TDR and V&T | 4RO (FDR & TDR) and 2RO (V&T) | NO | ALSTHOM | IMS | 20 | 10 | 20 | 2DVH005CR | 2DVH015VA | F2DVH C0612 A OR 03 1.5 A 2N2B29 N2B29 60S 2DVH 005CR 2N2B29 N2B29 60S 2DVH 015VA 20 | 1.5
2 | DVH | 2DVHC0613 | IN | IN | OUT | NO | 37 | 1.5 | A | PVC | PVC | 1000V dc | FDR, TDR and V&T | 4RO (FDR & TDR) and 2RO (V&T) | NO | ALSTHOM | EMS | 75 | 0 | 75 | 2DVH003UB | 2DVH001CR | A 01 2L5560F2 2L545 A 01 2L5560F2 2L545 A 01 2L5560F2 2L546 A 02 2L5560G2 2L546 A 03 2L5560H2 2L546 A 04 2L5541C1 2L546 A 05 2L5541B1 2L546 A 06 2L5541A1 2L546 A 07 2L55JLA2 2L546 A 08 2L44JLB2 2L446 A 09 2L44JLA2 2L446 A 10 2L33JLA2 2L346 A 11 2L22JLA2 2L244 A 12 2L11JLA2 2L149 A 13 2L1121E2 2L145 A 13 2L1121E2 2L149 A 14 2L1121D2 2L149 A 15 2L11G4A1 2L149 A 16 2L00G4A2 2L056 A 17 2L0024B5 2L056 A 18 2L0024A5 2L056 A 19 2N0024A5 2N091 A 20 2N1124B5 2N191 | 1.5
2 | DVH | 2DVHC0614 | IN | IN | OUT | NO | 37 | 1.5 | A | PVC | PVC | 1000V dc | FDR, TDR and V&T | 4RO (FDR & TDR) and 2RO (V&T) | NO | ALSTHOM | EMS | 78 | 0 | 78 | 2DVH005UB | 2DVH003CR | A 01 2L5535F1 2L545 A 01 2L5535F1 2L545 A 01 2L5535F1 2L546 A 02 2L5535G1 2L546 A 03 2L5535H1 2L546 A 04 2L5535J1 2L546 A 05 2L5535K1 2L546 A 06 2L5539E1 2L546 A 07 2L5539F1 2L546 A 08 2L5561L2 2L546 A 09 2L5506A4 2L547 A 10 2L5506B4 2L547 A 11 2L5506C4 2L547 A 12 2L5506D4 2L547 A 13 2L5506E4 2L547 A 14 2L5506F4 2L547 A 15 2L5506G4 2L547 A 16 2L5506H4 2L547 A 17 2L5506J4 2L547 A 18 2L5506K4 2L547 A 19 2L5506L4 2L547 A 20 2L5506M4 2L547 A 21 2L5506N4 2L547 A 22 2L5506P4 2L547 A 23 2L5506R4 2L547 A 24 2L5506S4 2L547 A 25 2L5523G1 2L547 A 26 9L5509A1 9L511 A 27 9L5509B1 9L511 A 28 9L5509C1 9L511 A 29 9L5509D1 9L511 A 30 9L5509E1 9L511 A 31 9L5509F1 9L511 A 32 9L5509G1 9L511 A 33 9L55LGA1 9L511 A 34 9L44LGA1 9L410 A 35 9L33LGA1 9L310 A 36 9L3384C2 9L310 A 37 9L3384B2 9L310 A 38 9L3384A2 9L312 A 39 9N3344A2 9N395 A 40 9N3344B2 9N395 A 41 9N3344C2 9N395 | 1.5
2 | DVH | 2DVHC0615 | IN | IN | OUT | NO | 12 | 1.5 | NA | PVC | PVC | 1000V dc | FDR, TDR and V&T | 4RO (FDR & TDR) and 2RO (V&T) | NO | ALSTHOM | EMS | 15 | 0 | 15 | 2DVH007UB | 2JPI005UB | A 01 2L5560F2 2L545 A 01 2L5560F2 2L545 A 01 2L5560F2 2L546 A 02 2L5544C2 2L545 A 03 2L5544B2 2L545 A 04 2L5558F2 2L545 A 04 2L5558F2 2L546 | 1.5
2 | DVH | 2DVHC0616 | IN | IN | OUT | NO | 2 | 1.5 | A | PVC | PVC | 1000V dc | FDR, TDR and V&T | 4RO (FDR & TDR) and 2RO (V&T) | NO | ALSTHOM | IMS | 20 | 10 | 20 | 2DVH001CR | 2DVH009VA | F2DVH C0616 A OR 02 1.5 A 2N2B27 N2B27 62T 2DVH 001CR 2N2B27 N2B27 62S 2DVH 009VA 20 | 1.5
2 | DVH | 2DVHC0617 | IN | IN | OUT | NO | 2 | 1.5 | A | PVC | PVC | 1000V dc | FDR, TDR and V&T | 4RO (FDR & TDR) and 2RO (V&T) | NO | ALSTHOM | IMS | 20 | 10 | 20 | 2DVH001CR | 2DVH009VA | F2DVH C0617 A OR 02 1.5 A 2N2B27 N2B27 62T 2DVH 001CR 2N2B27 N2B27 62S 2DVH 009VA 20 | 1.5
2 | DVH | 2DVHC0618 | IN | IN | OUT | NO | 2 | 1.5 | A | PVC | PVC | 1000V dc | FDR, TDR and V&T | 4RO (FDR & TDR) and 2RO (V&T) | NO | ALSTHOM | IMS | 20 | 9 | 20 | 2DVH005CR | 2DVH011VA | F2DVH C0618 A OR 02 1.5 A 2N2B29 N2B29 60T 2DVH 005CR 2N2B29 N2B29 60S 2DVH 011VA 20 | 1.5
2 | DVH | 2DVHC0619 | IN | IN | OUT | NO | 2 | 1.5 | A | PVC | PVC | 1000V dc | FDR, TDR and V&T | 4RO (FDR & TDR) and 2RO (V&T) | NO | ALSTHOM | IMS | 20 | 9 | 20 | 2DVH005CR | 2DVH011VA | F2DVH C0619 A OR 02 1.5 A 2N2B29 N2B29 60T 2DVH 005CR 2N2B29 N2B29 60S 2DVH 011VA 20 | 1.5
2 | DVH | 2DVHC0620 | IN | IN | OUT | NO | 2 | 1.5 | A | PVC | PVC | 1000V dc | FDR, TDR and V&T | 4RO (FDR & TDR) and 2RO (V&T) | NO | ALSTHOM | IMS | 20 | 8 | 20 | 2DVH001CR | 2DVH013VA | F2DVH C0620 A OR 02 1.5 A 2N2B27 N2B27 62T 2DVH 001CR 2N2B27 N2B27 62S 2DVH 013VA 20 | 1.5
2 | DVH | 2DVHC0621 | IN | IN | OUT | NO | 2 | 1.5 | A | PVC | PVC | 1000V dc | FDR, TDR and V&T | 4RO (FDR & TDR) and 2RO (V&T) | NO | ALSTHOM | IMS | 20 | 8 | 20 | 2DVH001CR | 2DVH013VA | F2DVH C0621 A OR 02 1.5 A 2N2B27 N2B27 62T 2DVH 001CR 2N2B27 N2B27 62S 2DVH 013VA 20 | 1.5
2 | DVH | 2DVHC0622 | IN | IN | OUT | NO | 2 | 1.5 | A | PVC | PVC | 1000V dc | FDR, TDR and V&T | 4RO (FDR & TDR) and 2RO (V&T) | NO | ALSTHOM | IMS | 20 | 10 | 20 | 2DVH005CR | 2DVH015VA | F2DVH C0622 A OR 02 1.5 A 2N2B29 N2B29 60T 2DVH 005CR 2N2B29 N2B29 60S 2DVH 015VA 20 | 1.5
2 | DVH | 2DVHC0623 | IN | IN | OUT | NO | 2 | 1.5 | A | PVC | PVC | 1000V dc | FDR, TDR and V&T | 4RO (FDR & TDR) and 2RO (V&T) | NO | ALSTHOM | IMS | 20 | 10 | 20 | 2DVH005CR | 2DVH015VA | F2DVH C0623 A OR 02 1.5 A 2N2B29 N2B29 60T 2DVH 005CR 2N2B29 N2B29 60S 2DVH 015VA 20 | 1.5
2 | DVH | 2DVHC0700 | IN | IN | OUT | NO | 9 | 1.5 | NA | PVC | PVC | 1000V dc | FDR, TDR and V&T | 4RO (FDR & TDR) and 2RO (V&T) | NO | ALSTHOM | EMS | 33 | 0 | 33 | 2DVH002UB | 2DVH002TL | B 01 2L5520B1 2L549 B 01 2L5520B1 2L549 B 02 2L5520C1 2L549 B 03 2L5520D1 2L549 B 04 2L5520E1 2L549 B 05 2L5520F1 2L549 B 06 2L5506D1 2L549 B 07 2L5506E1 2L549 B 08 2L5506F1 2L549 B 09 2L55L2B1 2L549 B 10 2L66L2A1 2L649 B 11 2L6630C1 2L649 B 12 2L6630D1 2L649 B 13 2L6630E1 2L649 B 14 2L6630F1 2L649 B 15 2L6630G1 2L649 B 16 2L6630H1 2L649 B 17 2L6630J1 2L649 B 18 2L6630K1 2L649 | 1.5
2 | DVH | 2DVHC0701 | IN | IN | OUT | NO | 2 | 1.5 | NA | PVC | PVC | 1000V dc | FDR, TDR and V&T | 4RO (FDR & TDR) and 2RO (V&T) | NO | ALSTHOM | EMS | 15 | 0 | 15 | 2DVH002UB | 2RCV507UB | B 01 2L5520B1 2L549 B 01 2L5520B1 2L549 B 02 2L5520C1 2L549 B 03 2L5503D3 2L549 B 04 2L5503E3 2L549 B 05 2L5503F3 2L549 B 06 2L5503G3 2L549 B 07 2L5503H3 2L549 B 08 2L5503J3 2L549 | 1.5
2 | DVH | 2DVHC0702 | IN | IN | OUT | NO | 4 | 1.5 | NA | PVC | PVC | 1000V dc | FDR, TDR and V&T | 4RO (FDR & TDR) and 2RO (V&T) | NO | ALSTHOM | EMS | 14 | 0 | 14 | 2DVH002UB | 2JPI002UB | B 01 2L5502D4 2L549 B 01 2L5502D4 2L549 B 02 2L5502E4 2L549 B 03 2L5502F4 2L549 B 04 2L5502G4 2L549 B 05 2L5502H4 2L549 B 06 2L5502J4 2L549 B 07 2L5502K4 2L549 B 08 2L5502L4 2L549 | 1.5
2 | DVH | 2DVHC0703 | IN | IN | OUT | NO | 19 | 1.5 | A | PVC | PVC | 1000V dc | FDR, TDR and V&T | 4RO (FDR & TDR) and 2RO (V&T) | NO | ALSTHOM | IMS | 46 | 46 | 46 | 2DVH002CR | 2DVH004CR | B 01 2N1155C4 2N190 B 01 2N1155C4 2N190 | 1.5
2 | DVH | 2DVHC0704 | IN | IN | OUT | NO | 37 | 1.5 | A | PVC | PVC | 1000V dc | FDR, TDR and V&T | 4RO (FDR & TDR) and 2RO (V&T) | NO | ALSTHOM | EMS | 91 | 0 | 91 | 2DVH004UB | 2DVH002CR | B 01 2L5502C1 2L549 B 01 2L5502C1 2L549 B 02 2L5502D1 2L549 B 03 2L5519B1 2L549 B 04 2L5519A1 2L549 B 05 2L5500D1 2L549 B 06 2L5500C1 2L549 B 07 2L55K4A4 2L549 B 08 2L44K4A4 2L448 B 09 2L4409E2 2L448 B 10 2L4409D2 2L448 B 11 2L4409C2 2L448 B 12 2L44K1A4 2L448 B 13 2L33K1B6 2L348 B 14 2L33K1A6 2L348 B 15 2L22K1A6 2L223 B 16 2L11K1A6 2L146 B 17 2L1102C3 2L146 B 18 2L1102B3 2L146 B 18 2L1102B3 2L150 B 19 2L1102A3 2L150 B 20 2L11G0A4 2L150 B 21 2L00G0A4 2L055 B 22 2L0055A4 2L055 B 23 2N0055A4 2N090 B 24 2N1155C4 2N190 | 1.5
2 | DVH | 2DVHC0705 | IN | IN | OUT | NO | 7 | 1.5 | A | PVC | PVC | 1000V dc | FDR, TDR and V&T | 4RO (FDR & TDR) and 2RO (V&T) | NO | ALSTHOM | IMS | 20 | 13 | 20 | 2DVH002CR | 2DVH006VA | F2DVH C0705 B VE 07 1.5 A 2N2B28 N2B28 61T 2DVH 002CR 2N2B28 N2B28 61T 2DVH 006VA 20 | 1.5
2 | DVH | 2DVHC0706 | IN | IN | OUT | NO | 3 | 1.5 | A | PVC | PVC | 1000V dc | FDR, TDR and V&T | 4RO (FDR & TDR) and 2RO (V&T) | NO | ALSTHOM | IMS | 20 | 10 | 20 | 2DVH002CR | 2DVH010VA | F2DVH C0706 B VE 03 1.5 A 2N2B28 N2B28 61T 2DVH 002CR 2N2B28 N2B28 61S 2DVH 010VA 20 | 1.5
2 | DVH | 2DVHC0707 | IN | IN | OUT | NO | 3 | 1.5 | A | PVC | PVC | 1000V dc | FDR, TDR and V&T | 4RO (FDR & TDR) and 2RO (V&T) | NO | ALSTHOM | IMS | 20 | 5 | 20 | 2DVH002CR | 2DVH004ST | F2DVH C0707 B VE 03 1.5 A 2N2B28 N2B28 61T 2DVH 002CR 2N2B28 N2B28 61T 2DVH 004ST 20 | 1.5
2 | DVH | 2DVHC0708 | IN | IN | OUT | NO | 3 | 1.5 | A | PVC | PVC | 1000V dc | FDR, TDR and V&T | 4RO (FDR & TDR) and 2RO (V&T) | NO | ALSTHOM | IMS | 20 | 14 | 20 | 2DVH002CR | 2DVH014VA | F2DVH C0708 B VE 03 1.5 A 2N2B28 N2B28 61T 2DVH 002CR 2N2B28 N2B28 61S 2DVH 014VA 20 | 1.5
2 | DVH | 2DVHC0709 | IN | IN | OUT | NO | 3 | 1.5 | A | PVC | PVC | 1000V dc | FDR, TDR and V&T | 4RO (FDR & TDR) and 2RO (V&T) | NO | ALSTHOM | IMS | 65 | 0 | 65 | 2DVH004UB | 2DVH002ST | B 01 2L5502C1 2L549 B 01 2L5502C1 2L549 B 02 2L5502D1 2L549 B 03 2L5502E1 2L549 B 04 2L5502F1 2L549 B 05 2L5502G1 2L549 B 06 2L5502H1 2L549 B 07 2L5515B1 2L549 B 08 2L5515A1 2L549 B 09 2L5500J1 2L549 B 10 2L55K5A5 2L549 B 11 2L44K5A5 2L448 B 12 2L4409F2 2L448 B 13 2L4409E2 2L448 B 14 2L4407A1 2L448 B 15 2L4406B1 2L448 B 16 2L44L0A1 2L448 B 17 2L33L0A1 2L348 B 18 2L3307A1 2L348 B 19 2L33Y0A1 2L348 B 20 2L3304E3 2L348 B 21 2W3304E3 2W350 B 22 2W3304F3 2W350 B 23 2W3304G3 2W350 B 24 2W3304H3 2W350 B 24 2W3304H3 2W365 | 1.5
2 | DVI | 2DVIC0001 | OUT | OUT | OUT | NO | 7 | 1.5 | NA | [5 empty] | NO |  |  | 72 | 90 | 90 | 2DVI001UB | 2LLC0308 | A 01 2L5534F1 2L545 A 01 2L5534F1 2L545 A 01 2L5534F1 2L546 A 02 2L5534E1 2L545 A 03 2L5534D1 2L545 A 04 2L5534C1 2L545 A 05 2L5534B1 2L545 A 06 2L5547C2 2L545 A 07 2L5547B2 2L545 A 08 2L5547A2 2L545 A 09 2L55JTA4 2L545 A 10 2L44JTA4 2L444 A 11 2L4418E1 2L441 A 11 2L4418E1 2L442 A 11 2L4418E1 2L443 A 11 2L4418E1 2L444 A 12 2L4433B1 2L442 A 13 2L4433C1 2L442 A 14 2W4433C1 2W441 A 15 2W4433D1 2W441 | 1.5
2 | DVI | 2DVIC0002 | OUT | OUT | OUT | NO | 7 | 1.5 | NA | [5 empty] | NO |  |  | 23 | 32 | 32 | 2DVI002UB | 2LLD0310 | B 01 2L5502B2 2L549 B 01 2L5502B2 2L549 B 02 2L5502C2 2L549 B 03 2L5502D2 2L549 B 04 2L5519B1 2L549 B 05 2L5519A1 2L549 B 06 2L5500D2 2L549 B 07 2L5500C2 2L549 B 08 2L55K4A4 2L549 B 09 2L44K4A4 2L448 B 10 2L4409F1 2L448 | 1.5
2 | DVI | 2DVIC0003 | OUT | OUT | OUT | NO | 7 | 1.5 | NA | [5 empty] | NO |  |  | 78 | 90 | 90 | 2DVI001UB | 2LLC0309 | A 01 2L5560F2 2L545 A 01 2L5560F2 2L545 A 01 2L5560F2 2L546 A 02 2L5560G2 2L546 A 03 2L5560H2 2L546 A 04 2L5560J2 2L546 A 05 2L5560K2 2L546 A 06 2L5539D1 2L546 A 07 2L5539E1 2L546 A 08 2L5539F1 2L546 A 09 2L5539G1 2L546 A 10 2L5562K1 2L546 A 11 2L55KFA3 2L546 A 12 2L44KFA3 2L446 A 13 2L4417D2 2L444 A 13 2L4417D2 2L446 A 14 2L4417E2 2L444 A 15 2L4421A1 2L444 A 15 2L4421A1 2L445 A 16 2L4421B1 2L445 A 17 2L4421C1 2L445 A 18 2W4421C1 2W441 A 19 2W4436C2 2W441 A 20 2W4436D2 2W441 A 21 2W4436E2 2W441 A 22 2W4436F2 2W441 A 23 2W4436G2 2W441 A 24 2W4433D1 2W441 | 1.5
2 | DVI | 2DVIC0004 | OUT | OUT | OUT | NO | 7 | 1.5 | NA | [5 empty] | NO |  |  | 32 | 42 | 42 | 2DVI002UB | 2LLB0607 | B 01 2L5502B2 2L549 B 01 2L5502B2 2L549 B 02 2L5502C2 2L549 B 03 2L5502D2 2L549 B 04 2L5519B1 2L549 B 05 2L5519A1 2L549 B 06 2L5500D2 2L549 B 07 2L5500C2 2L549 B 08 2L55K4A4 2L549 B 09 2L44K4A4 2L448 B 10 2L4409E2 2L448 B 11 2L4409D2 2L448 B 12 2L4409C2 2L448 B 13 2L4409B2 2L448 B 14 2L4409A2 2L448 | 1.5
2 | DVI | 2DVIC0005 | OUT | OUT | OUT | NO | 7 | 1.5 | NA | [5 empty] | NO |  |  | 32 | 40 | 40 | 2DVI001UB | 2LKS0204 | A 01 2L5560F1 2L545 A 01 2L5560F1 2L545 A 01 2L5560F1 2L546 A 02 2L5560G1 2L546 A 03 2L5560H1 2L546 A 04 2L5560J1 2L546 A 05 2L5540C1 2L546 A 06 2L5540B1 2L546 A 07 2L5540A1 2L546 A 08 2L5530K2 2L546 A 09 2L5530L2 2L546 A 10 2L5500A1 2L547 A 11 2L5500B1 2L547 A 12 2L5500C1 2L547 A 13 2L5500D1 2L547 A 14 2L5500E1 2L547 A 15 2L5500F1 2L547 A 16 2L55JEA1 2L547 A 17 2L44JEA1 2L446 A 18 2L4410E1 2L446 A 19 2L4410D1 2L446 | 1.5
2 | DVI | 2DVIC0006 | OUT | OUT | OUT | NO | 2 | 1.5 | NA | [5 empty] | NO |  |  | 17 | 21 | 21 | 2DVI002UB | 2LHB010UB | B 01 2L5502B4 2L549 B 01 2L5502B4 2L549 B 02 2L5502C4 2L549 B 03 2L5502D4 2L549 B 04 2L5502E4 2L549 B 05 2L5502F4 2L549 B 06 2L5502G4 2L549 B 07 2L5502H4 2L549 B 08 2L5502J4 2L549 B 09 2L5514B1 2L549 B 10 2L5501K1 2L549 | 1.5
2 | DVI | 2DVIC0007 | OUT | OUT | OUT | NO | 2 | 1.5 | NA | [5 empty] | NO |  |  | 22 | 27 | 27 | 2DVI001UB | 2LHA010UB | A 01 2L5560F2 2L545 A 01 2L5560F2 2L545 A 01 2L5560F2 2L546 A 02 2L5560G2 2L546 A 03 2L5560H2 2L546 A 04 2L5560J2 2L546 A 05 2L5560K2 2L546 A 06 2L5539D1 2L546 A 07 2L5539E1 2L546 A 08 2L5539F1 2L546 A 09 2L5561L2 2L546 A 10 2L5506A3 2L547 A 11 2L5506B3 2L547 A 12 2L5506C3 2L547 A 13 2L5506D3 2L547 A 14 2L5506E3 2L547 A 15 2L5506F3 2L547 A 16 2L5506G3 2L547 | 1.5
2 | DVH | 2DVHC0710 | IN | IN | OUT | NO | 2 | 1.5 | A | PVC | PVC | 1000V dc | FDR, TDR and V&T | 4RO (FDR & TDR) and 2RO (V&T) | NO | ALSTHOM | IMS | 20 | 10 | 20 | 2DVH002CR | 2DVH010VA | F2DVH C0710 B VE 02 1.5 A 2N2B28 N2B28 61T 2DVH 002CR 2N2B28 N2B28 61S 2DVH 010VA 20 | 1.5
2 | DVH | 2DVHC0711 | IN | IN | OUT | NO | 2 | 1.5 | A | PVC | PVC | 1000V dc | FDR, TDR and V&T | 4RO (FDR & TDR) and 2RO (V&T) | NO | ALSTHOM | IMS | 20 | 10 | 20 | 2DVH002CR | 2DVH010VA | F2DVH C0711 B VE 02 1.5 A 2N2B28 N2B28 61T 2DVH 002CR 2N2B28 N2B28 61S 2DVH 010VA 20 | 1.5
2 | DVH | 2DVHC0712 | IN | IN | OUT | NO | 2 | 1.5 | A | PVC | PVC | 1000V dc | FDR, TDR and V&T | 4RO (FDR & TDR) and 2RO (V&T) | NO | ALSTHOM | IMS | 20 | 14 | 20 | 2DVH002CR | 2DVH014VA | F2DVH C0712 B VE 02 1.5 A 2N2B28 N2B28 61T 2DVH 002CR 2N2B28 N2B28 61S 2DVH 014VA 20 | 1.5
2 | DVH | 2DVHC0713 | IN | IN | OUT | NO | 2 | 1.5 | A | PVC | PVC | 1000V dc | FDR, TDR and V&T | 4RO (FDR & TDR) and 2RO (V&T) | NO | ALSTHOM | IMS | 20 | 14 | 20 | 2DVH002CR | 2DVH014VA | F2DVH C0713 B VE 02 1.5 A 2N2B28 N2B28 61T 2DVH 002CR 2N2B28 N2B28 61S 2DVH 014VA 20 | 1.5
2 | DVI | 2DVIC0012 | OUT | OUT | OUT | NO | 19 | 1.5 | NA | [5 empty] | NO |  |  | 22 | 27 | 27 | 2DVI006UB | 2KIT026BN | B 01 2L5502B4 2L549 B 01 2L5502B4 2L549 B 02 2L5502C4 2L549 B 03 2L5502D4 2L549 B 04 2L5502E4 2L549 B 05 2L5502F4 2L549 B 06 2L5502G4 2L549 B 07 2L5502H4 2L549 B 08 2L5502J4 2L549 B 09 2L5502K4 2L549 B 10 2L5502L4 2L549 B 11 2L5502M4 2L549 B 12 2L5502N4 2L549 B 13 2L5502P4 2L549 B 14 2L5509C1 2L549 B 15 2L5509D1 2L549 B 16 2L5509E1 2L549 B 17 2L5504R1 2L549 | 1.5
2 | DVI | 2DVIC0013 | OUT | OUT | OUT | NO | 37 | 1.5 | NA | [5 empty] | NO |  |  | 27 | 30 | 30 | 2DVI007UB | 2KIT077BN | A 01 2L5560G1 2L546 A 01 2L5560G1 2L546 A 02 2L5560H1 2L546 A 03 2L5560J1 2L546 A 04 2L5540C1 2L546 A 05 2L5540B1 2L546 A 06 2L5540A1 2L546 A 07 2L5531K2 2L546 A 08 2L5531L2 2L546 A 09 2L5526A1 2L547 A 10 2L5526B1 2L547 A 11 2L5526C1 2L547 A 12 2L5526D1 2L547 A 13 2L5526E1 2L547 A 14 2L5526F1 2L547 A 15 2L55JEB1 2L547 A 16 2L5513A1 2L547 A 17 2L5501F1 2L547 A 18 2L5501E1 2L547 | 1.5
2 | DVI | 2DVIC0600 | OUT | OUT | OUT | NO | 37 | 1.5 | A | [5 empty] | NO |  |  | 71 | 0 | 71 | 2DVI001UB | 2DVI001CR | A 01 2L5560F2 2L545 A 01 2L5560F2 2L545 A 01 2L5560F2 2L546 A 02 2L5560G2 2L546 A 03 2L5560H2 2L546 A 04 2L5541C1 2L546 A 05 2L5541B1 2L546 A 06 2L5541A1 2L546 A 07 2L55JLA1 2L546 A 08 2L44JLB1 2L446 A 09 2L44JLA1 2L446 A 10 2L33JLA1 2L346 A 11 2L22JLA1 2L244 A 12 2L11JLA1 2L149 A 13 2L1121E2 2L145 A 13 2L1121E2 2L149 A 14 2L1121D2 2L149 A 15 2L11G4A1 2L149 A 16 2L00G4A1 2L056 A 17 2L0024B5 2L056 A 18 2L0024A5 2L056 A 19 2N0024A5 2N091 A 20 2N1124B5 2N191 | 1.5
2 | DVI | 2DVIC0601 | OUT | OUT | OUT | NO | 3 | 1.5 | A | [5 empty] | NO |  |  | 20 | 34 | 20 | 2DVI001CR | 2DVI001ST | IND (SITE RUN) | 1.5
2 | DVI | 2DVIC0602 | OUT | OUT | OUT | NO | 3 | 1.5 | A | [5 empty] | NO |  |  | 20 | 52 | 20 | 2DVI001CR | 2DVI003ST | IND (SITE RUN) | 1.5
2 | DVI | 2DVIC0603 | OUT | OUT | OUT | NO | 3 | 1.5 | A | [5 empty] | NO |  |  | 46 | 60 | 46 | 2DVI001CR | 2DVI005ST | A 01 2N0005A1 2N0D21 A 01 2N0005A1 2N0D21 | 1.5
2 | DVI | 2DVIC0604 | OUT | OUT | OUT | NO | 3 | 1.5 | A | [5 empty] | NO |  |  | 51 | 67 | 51 | 2DVI001CR | 2DVI007ST | A 01 2N0005A1 2N0D21 A 01 2N0005A1 2N0D21 | 1.5
2 | DVI | 2DVIC0605 | OUT | OUT | OUT | NO | 3 | 1.5 | A | [5 empty] | NO |  |  | 20 | 34 | 20 | 2DVI001CR | 2DVI009ST | IND (SITE RUN) | 1.5
2 | DVI | 2DVIC0606 | OUT | OUT | OUT | NO | 3 | 1.5 | A | [5 empty] | NO |  |  | 20 | 50 | 20 | 2DVI001CR | 2DVI011ST | IND (SITE RUN) | 1.5
2 | DVI | 2DVIC0607 | OUT | OUT | OUT | NO | 3 | 1.5 | A | [5 empty] | NO |  |  | 46 | 60 | 46 | 2DVI001CR | 2DVI013ST | A 01 2N0005A1 2N0D21 A 01 2N0005A1 2N0D21 | 1.5
2 | DVI | 2DVIC0608 | OUT | OUT | OUT | NO | 3 | 1.5 | A | [5 empty] | NO |  |  | 51 | 67 | 51 | 2DVI001CR | 2DVI015ST | A 01 2N0005A1 2N0D21 A 01 2N0005A1 2N0D21 | 1.5
2 | DVI | 2DVIC0609 | OUT | OUT | OUT | NO | 3 | 1.5 | A | [5 empty] | NO |  |  | 20 | 14 | 20 | 2DVI001CR | 2DVI017ST | IND (SITE RUN) | 1.5
2 | DVI | 2DVIC0610 | OUT | OUT | OUT | NO | 37 | 1.5 | A | [5 empty] | NO |  |  | 70 | 0 | 70 | 2DVI003UB | 2DVI001CR | A 01 2L5560F2 2L545 A 01 2L5560F2 2L545 A 01 2L5560F2 2L546 A 02 2L5560G2 2L546 A 03 2L5560H2 2L546 A 04 2L5541C1 2L546 A 05 2L5541B1 2L546 A 06 2L5541A1 2L546 A 07 2L55JLA1 2L546 A 08 2L44JLB1 2L446 A 09 2L44JLA1 2L446 A 10 2L33JLA1 2L346 A 11 2L22JLA1 2L244 A 12 2L11JLA1 2L149 A 13 2L1121E2 2L145 A 13 2L1121E2 2L149 A 14 2L1121D2 2L149 A 15 2L11G4A1 2L149 A 16 2L00G4A1 2L056 A 17 2L0024B5 2L056 A 18 2L0024A5 2L056 A 19 2N0024A5 2N091 A 20 2N1124B5 2N191 | 1.5
2 | DVI | 2DVIC0611 | OUT | OUT | OUT | NO | 3 | 1.5 | A | [5 empty] | NO |  |  | 20 | 12 | 20 | 2DVI001CR | 2DVI019ST | IND (SITE RUN) | 1.5
2 | DVI | 2DVIC0612 | OUT | OUT | OUT | NO | 3 | 1.5 | A | [5 empty] | NO |  |  | 20 | 14 | 20 | 2DVI001CR | 2DVI003VA | IND (SITE RUN) | 1.5
2 | DVI | 2DVIC0613 | OUT | OUT | OUT | NO | 3 | 1.5 | A | [5 empty] | NO |  |  | 20 | 9 | 20 | 2DVI001CR | 2DVI007VA | IND (SITE RUN) | 1.5
2 | DVI | 2DVIC0614 | OUT | OUT | OUT | NO | 7 | 1.5 | A | [5 empty] | NO |  |  | 20 | 42 | 20 | 2DVI001CR | 2DVI009VA | IND (SITE RUN) | 1.5
2 | DVI | 2DVIC0615 | OUT | OUT | OUT | NO | 7 | 1.5 | A | [5 empty] | NO |  |  | 20 | 42 | 20 | 2DVI001CR | 2DVI011VA | IND (SITE RUN) | 1.5
2 | DVI | 2DVIC0616 | OUT | OUT | OUT | NO | 19 | 1.5 | A | [5 empty] | NO |  |  | 70 | 0 | 70 | 2DVI003UB | 2DVI001CR | A 01 2L5560F2 2L545 A 01 2L5560F2 2L545 A 01 2L5560F2 2L546 A 02 2L5560G2 2L546 A 03 2L5560H2 2L546 A 04 2L5541C1 2L546 A 05 2L5541B1 2L546 A 06 2L5541A1 2L546 A 07 2L55JLA1 2L546 A 08 2L44JLB1 2L446 A 09 2L44JLA1 2L446 A 10 2L33JLA1 2L346 A 11 2L22JLA1 2L244 A 12 2L11JLA1 2L149 A 13 2L1121E2 2L145 A 13 2L1121E2 2L149 A 14 2L1121D2 2L149 A 15 2L11G4A1 2L149 A 16 2L00G4A1 2L056 A 17 2L0024B5 2L056 A 18 2L0024A5 2L056 A 19 2N0024A5 2N091 A 20 2N1124B5 2N191 | 1.5
2 | DVI | 2DVIC0617 | OUT | OUT | OUT | NO | 37 | 1.5 | A | [5 empty] | NO |  |  | 70 | 0 | 70 | 2DVI005UB | 2DVI001CR | A 01 2L5560F2 2L545 A 01 2L5560F2 2L545 A 01 2L5560F2 2L546 A 02 2L5560G2 2L546 A 03 2L5560H2 2L546 A 04 2L5541C1 2L546 A 05 2L5541B1 2L546 A 06 2L5541A1 2L546 A 07 2L55JLA1 2L546 A 08 2L44JLB1 2L446 A 09 2L44JLA1 2L446 A 10 2L33JLA1 2L346 A 11 2L22JLA1 2L244 A 12 2L11JLA1 2L149 A 13 2L1121E2 2L145 A 13 2L1121E2 2L149 A 14 2L1121D2 2L149 A 15 2L11G4A1 2L149 A 16 2L00G4A1 2L056 A 17 2L0024B5 2L056 A 18 2L0024A5 2L056 A 19 2N0024A5 2N091 A 20 2N1124B5 2N191 | 1.5
2 | DVI | 2DVIC0700 | OUT | OUT | OUT | NO | 19 | 1.5 | A | [5 empty] | NO |  |  | 108 | 0 | 108 | 2DVI002UB | 2DVI002CR | B 01 2L5502B2 2L549 B 01 2L5502B2 2L549 B 02 2L5502C2 2L549 B 03 2L5520B1 2L549 B 04 2L5520A1 2L549 B 05 2L5500C1 2L549 B 06 2L55K4A2 2L549 B 07 2L44K4A2 2L448 B 08 2L4409E1 2L448 B 09 2L4409D1 2L448 B 10 2L44K2A2 2L448 B 11 2L33K2B2 2L348 B 12 2L33K2A2 2L348 B 13 2L22K2A2 2L223 B 14 2L11K2A2 2L146 B 15 2L1102B3 2L146 B 15 2L1102B3 2L150 B 16 2L1102A3 2L150 B 17 2L11G0A4 2L150 B 18 2L00G0A4 2L055 B 19 2L0055A4 2L055 B 20 2N0055A4 2N090 B 21 2N1155C4 2N190 B 22 2N11Z7A4 2N190 B 23 2N00Z7A4 2N090 B 24 2N00B0A2 2N0B23 B 25 2N0009A2 2N0B23 B 26 2N0011A2 2N0B24 | 1.5
2 | DVI | 2DVIC0701 | OUT | OUT | OUT | NO | 3 | 1.5 | A | [5 empty] | NO |  |  | 29 | 30 | 29 | 2DVI002CR | 2DVI002ST | B 01 2N0011A2 2N0B24 B 01 2N0011A2 2N0B24 B 02 2N0009A2 2N0B23 B 03 2N0008A1 2N0B23 | 1.5
2 | DVI | 2DVIC0702 | OUT | OUT | OUT | NO | 3 | 1.5 | A | [5 empty] | NO |  |  | 36 | 48 | 36 | 2DVI002CR | 2DVI004ST | B 01 2N0011A2 2N0B24 B 01 2N0011A2 2N0B24 B 02 2N0009A2 2N0B23 B 03 2N0008A1 2N0B23 B 04 2N0008B1 2N0D77 | 1.5
2 | DVI | 2DVIC0703 | OUT | OUT | OUT | NO | 3 | 1.5 | A | [5 empty] | NO |  |  | 45 | 56 | 45 | 2DVI002CR | 2DVI006ST | B 01 2N0011A2 2N0B24 B 01 2N0011A2 2N0B24 B 02 2N0009A2 2N0B23 B 03 2N0008A1 2N0B23 B 04 2N0008B1 2N0D77 | 1.5
2 | DVI | 2DVIC0704 | OUT | OUT | OUT | NO | 3 | 1.5 | A | [5 empty] | NO |  |  | 50 | 63 | 50 | 2DVI002CR | 2DVI008ST | B 01 2N0011A2 2N0B24 B 01 2N0011A2 2N0B24 B 02 2N0009A2 2N0B23 B 03 2N0008A1 2N0B23 B 04 2N0008B1 2N0D77 | 1.5
2 | DVI | 2DVIC0705 | OUT | OUT | OUT | NO | 3 | 1.5 | A | [5 empty] | NO |  |  | 18 | 17 | 18 | 2DVI002CR | 2DVI004VA | B 01 2N0011A2 2N0B24 B 01 2N0011A2 2N0B24 | 1.5
2 | DVI | 2DVIC0706 | OUT | OUT | OUT | NO | 3 | 1.5 | A | [5 empty] | NO |  |  | 13 | 8 | 13 | 2DVI002CR | 2DVI008VA | B 01 2N0011A2 2N0B24 B 01 2N0011A2 2N0B24 | 1.5
2 | DVI | 2DVIC0707 | OUT | OUT | OUT | NO | 7 | 1.5 | A | [5 empty] | NO |  |  | 38 | 16 | 38 | 2DVI002CR | 2DVI010VA | B 01 2N0011A2 2N0B24 B 01 2N0011A2 2N0B24 B 02 2N0009A2 2N0B23 B 03 2N0010A1 2N0B23 | 1.5
2 | DVI | 2DVIC0708 | OUT | OUT | OUT | NO | 7 | 1.5 | A | [5 empty] | NO |  |  | 38 | 16 | 38 | 2DVI002CR | 2DVI012VA | B 01 2N0011A2 2N0B24 B 01 2N0011A2 2N0B24 B 02 2N0009A2 2N0B23 B 03 2N0010A1 2N0B23 | 1.5
2 | DVI | 2DVIC0709 | OUT | OUT | OUT | NO | 37 | 1.5 | A | [5 empty] | NO |  |  | 108 | 0 | 108 | 2DVI004UB | 2DVI002CR | B 01 2L5502B2 2L549 B 01 2L5502B2 2L549 B 02 2L5502C2 2L549 B 03 2L5520B1 2L549 B 04 2L5520A1 2L549 B 05 2L5500C1 2L549 B 06 2L55K4A2 2L549 B 07 2L44K4A2 2L448 B 08 2L4409E1 2L448 B 09 2L4409D1 2L448 B 10 2L44K2A2 2L448 B 11 2L33K2B2 2L348 B 12 2L33K2A2 2L348 B 13 2L22K2A2 2L223 B 14 2L11K2A2 2L146 B 15 2L1102B3 2L146 B 15 2L1102B3 2L150 B 16 2L1102A3 2L150 B 17 2L11G0A4 2L150 B 18 2L00G0A4 2L055 B 19 2L0055A4 2L055 B 20 2N0055A4 2N090 B 21 2N1155C4 2N190 B 22 2N11Z7A4 2N190 B 23 2N00Z7A4 2N090 B 24 2N00B0A2 2N0B23 B 25 2N0009A2 2N0B23 B 26 2N0011A2 2N0B24 | 1.5
2 | DVI | 2DVIC0710 | OUT | OUT | OUT | NO | 7 | 1.5 | A | [5 empty] | NO |  |  | 42 | 36 | 42 | 2DVI002CR | 2DVI014VA | B 01 2N0011A2 2N0B24 B 01 2N0011A2 2N0B24 B 02 2N0009A2 2N0B23 B 03 2N0008A1 2N0B23 | 1.5
2 | DVI | 2DVIC0711 | OUT | OUT | OUT | NO | 19 | 1.5 | A | [5 empty] | NO |  |  | 108 | 0 | 108 | 2DVI006UB | 2DVI002CR | B 01 2L5502B2 2L549 B 01 2L5502B2 2L549 B 02 2L5502C2 2L549 B 03 2L5520B1 2L549 B 04 2L5520A1 2L549 B 05 2L5500C1 2L549 B 06 2L55K4A2 2L549 B 07 2L44K4A2 2L448 B 08 2L4409E1 2L448 B 09 2L4409D1 2L448 B 10 2L44K2A2 2L448 B 11 2L33K2B2 2L348 B 12 2L33K2A2 2L348 B 13 2L22K2A2 2L223 B 14 2L11K2A2 2L146 B 15 2L1102B3 2L146 B 15 2L1102B3 2L150 B 16 2L1102A3 2L150 B 17 2L11G0A4 2L150 B 18 2L00G0A4 2L055 B 19 2L0055A4 2L055 B 20 2N0055A4 2N090 B 21 2N1155C4 2N190 B 22 2N11Z7A4 2N190 B 23 2N00Z7A4 2N090 B 24 2N00B0A2 2N0B23 B 25 2N0009A2 2N0B23 B 26 2N0011A2 2N0B24 | 1.5
2 | DVI | 2DVIC0008 | IN | IN | OUT | NO | 2 | 1.5 | NA | PVC | PVC | 1000V dc | FDR, TDR and V&T | 4RO (FDR & TDR) and 2RO (V&T) | NO | ALSTHOM | EMS | 16 | 20 | 20 | 2DVI006UB | 2KSAK04AR | B 01 2L5502B4 2L549 B 01 2L5502B4 2L549 B 02 2L5522C1 2L549 B 03 2L5522D1 2L549 B 04 2L5522E1 2L549 B 05 2L5522F1 2L549 B 06 2L5506A3 2L549 B 07 2L5523C3 2L549 B 08 2L5523B3 2L549 | 1.5
2 | DVI | 2DVIC0009 | IN | IN | OUT | NO | 2 | 1.5 | NA | PVC | PVC | 1000V dc | FDR, TDR and V&T | 4RO (FDR & TDR) and 2RO (V&T) | NO | ALSTHOM | EMS | 38 | 43 | 43 | 2DVI007UB | 2KSAI05AR | A 01 2L5560G1 2L546 A 01 2L5560G1 2L546 A 02 2L5560F1 2L545 A 02 2L5560F1 2L546 A 03 2L5544C1 2L545 A 04 2L5544B1 2L545 A 05 2L5557D1 2L545 A 06 2L5557C1 2L545 A 07 2L5557B1 2L545 A 08 2L5547A1 2L545 A 09 2L55JTB2 2L545 A 10 2L66JTA2 2L645 A 11 2L6600A1 2L645 A 12 2L6600B1 2L645 A 13 2L6600C1 2L645 A 14 2L6600D1 2L645 A 14 2L6600D1 2L647 A 15 2L6600E1 2L647 A 16 2L6616A1 2L647 A 17 2L6616B1 2L647 A 17 2L6616B1 2L649 | 1.5
2 | DVI | 2DVIC0010 | IN | IN | OUT | NO | 4 | 1.5 | NA | PVC | PVC | 1000V dc | FDR, TDR and V&T | 4RO (FDR & TDR) and 2RO (V&T) | NO | ALSTHOM | EMS | 16 | 20 | 20 | 2DVI006UB | 2KSAK09AR | B 01 2L5502B4 2L549 B 01 2L5502B4 2L549 B 02 2L5522C1 2L549 B 03 2L5522D1 2L549 B 04 2L5522E1 2L549 B 05 2L5522F1 2L549 B 06 2L5506A3 2L549 B 07 2L5523C3 2L549 B 08 2L5523B3 2L549 | 1.5
2 | DVI | 2DVIC0011 | IN | IN | OUT | NO | 7 | 1.5 | NA | PVC | PVC | 1000V dc | FDR, TDR and V&T | 4RO (FDR & TDR) and 2RO (V&T) | NO | ALSTHOM | EMS | 38 | 54 | 54 | 2DVI007UB | 2KSAI09AR | A 01 2L5560G1 2L546 A 01 2L5560G1 2L546 A 02 2L5560F1 2L545 A 02 2L5560F1 2L546 A 03 2L5544C1 2L545 A 04 2L5544B1 2L545 A 05 2L5557D1 2L545 A 06 2L5557C1 2L545 A 07 2L5557B1 2L545 A 08 2L5547A1 2L545 A 09 2L55JTB2 2L545 A 10 2L66JTA2 2L645 A 11 2L6600A1 2L645 A 12 2L6600B1 2L645 A 13 2L6600C1 2L645 A 14 2L6600D1 2L645 A 14 2L6600D1 2L647 A 15 2L6600E1 2L647 A 16 2L6616A1 2L647 A 17 2L6616B1 2L647 A 17 2L6616B1 2L649 | 1.5
2 | DVK | 2DVKC0001 | IN | IN | OUT | NO | 7 | 1.5 | NA | PVC | PVC | 1000V dc | FDR, TDR and V&T | 4RO (FDR & TDR) and 2RO (V&T) | NO | ALSTHOM | EMS | 52 | 62 | 62 | 2DVK001UB | 2LLI0305 | A 01 2L5534H1 2L546 A 01 2L5534H1 2L546 A 02 2L5534G1 2L546 A 03 2L5534F1 2L545 A 03 2L5534F1 2L546 A 04 2L5534E1 2L545 A 05 2L5534D1 2L545 A 06 2L5534C1 2L545 A 07 2L5534B1 2L545 A 08 2L5547C2 2L545 A 09 2L5547B2 2L545 A 10 2L5547A2 2L545 A 11 2L5531A1 2L545 A 12 2L55JXA1 2L545 A 13 2L44JXA1 2L444 A 14 2L4424A1 2L444 A 15 2L4424B1 2L442 A 15 2L4424B1 2L444 A 15 2L4424B1 2L445 A 16 2L4424C1 2L441 A 16 2L4424C1 2L442 | 1.5
2 | DVK | 2DVKC0002 | IN | IN | OUT | NO | 7 | 1.5 | NA | PVC | PVC | 1000V dc | FDR, TDR and V&T | 4RO (FDR & TDR) and 2RO (V&T) | NO | ALSTHOM | EMS | 73 | 90 | 90 | 2DVK002UB | 2LLJ0308 | B 01 2L5502C1 2L549 B 01 2L5502C1 2L549 B 02 2L5502D1 2L549 B 03 2L5502E1 2L549 B 04 2L5502F1 2L549 B 05 2L5502G1 2L549 B 06 2L5502H1 2L549 B 07 2L5515B1 2L549 B 08 2L5515A1 2L549 B 09 2L5500J1 2L549 B 10 2L55K5A5 2L549 B 11 2L44K5A5 2L448 B 12 2L4405G1 2L448 B 13 2L44K3A1 2L448 B 14 2L33K3A1 2L348 B 15 2L3303E3 2L348 B 16 2L3303D3 2L348 B 17 2L3303C3 2L348 B 18 2L3303B3 2L348 B 19 2L3307A1 2L348 B 20 2L33Y0A1 2L348 B 21 2L3304E3 2L348 B 22 2W3304E3 2W350 B 23 2W3304F3 2W350 B 24 2W33Y2A2 2W350 B 25 2W44Y2A2 2W443 B 26 2W4411A1 2W443 B 27 2W4402C1 2W443 B 28 2W4402B1 2W443 | 1.5
2 | DVK | 2DVKC0003 | IN | IN | OUT | NO | 7 | 1.5 | NA | PVC | PVC | 1000V dc | FDR, TDR and V&T | 4RO (FDR & TDR) and 2RO (V&T) | NO | ALSTHOM | EMS | 52 | 61 | 61 | 2DVK001UB | 2LLI0304 | A 01 2L5534H1 2L546 A 01 2L5534H1 2L546 A 02 2L5534G1 2L546 A 03 2L5534F1 2L545 A 03 2L5534F1 2L546 A 04 2L5534E1 2L545 A 05 2L5534D1 2L545 A 06 2L5534C1 2L545 A 07 2L5534B1 2L545 A 08 2L5547C2 2L545 A 09 2L5547B2 2L545 A 10 2L5547A2 2L545 A 11 2L5531A1 2L545 A 12 2L55JXA1 2L545 A 13 2L44JXA1 2L444 A 14 2L4424A1 2L444 A 15 2L4424B1 2L442 A 15 2L4424B1 2L444 A 15 2L4424B1 2L445 A 16 2L4424C1 2L441 A 16 2L4424C1 2L442 | 1.5
2 | DVK | 2DVKC0004 | IN | IN | OUT | NO | 7 | 1.5 | NA | PVC | PVC | 1000V dc | FDR, TDR and V&T | 4RO (FDR & TDR) and 2RO (V&T) | NO | ALSTHOM | EMS | 73 | 90 | 90 | 2DVK002UB | 2LLJ0309 | B 01 2L5502C1 2L549 B 01 2L5502C1 2L549 B 02 2L5502D1 2L549 B 03 2L5502E1 2L549 B 04 2L5502F1 2L549 B 05 2L5502G1 2L549 B 06 2L5502H1 2L549 B 07 2L5515B1 2L549 B 08 2L5515A1 2L549 B 09 2L5500J1 2L549 B 10 2L55K5A5 2L549 B 11 2L44K5A5 2L448 B 12 2L4405G1 2L448 B 13 2L44K3A1 2L448 B 14 2L33K3A1 2L348 B 15 2L3303E3 2L348 B 16 2L3303D3 2L348 B 17 2L3303C3 2L348 B 18 2L3303B3 2L348 B 19 2L3307A1 2L348 B 20 2L33Y0A1 2L348 B 21 2L3304E3 2L348 B 22 2W3304E3 2W350 B 23 2W3304F3 2W350 B 24 2W33Y2A2 2W350 B 25 2W44Y2A2 2W443 B 26 2W4411A1 2W443 B 27 2W4402C1 2W443 B 28 2W4402B1 2W443 | 1.5
2 | DVK | 2DVKC0005 | IN | IN | OUT | NO | 2 | 1.5 | NA | PVC | PVC | 1000V dc | FDR, TDR and V&T | 4RO (FDR & TDR) and 2RO (V&T) | NO | ALSTHOM | EMS | 21 | 26 | 26 | 2DVK001UB | 2LHA006UB | A 01 2L5535H1 2L546 A 01 2L5535H1 2L546 A 02 2L5535J1 2L546 A 03 2L5535K1 2L546 A 04 2L5539E1 2L546 A 05 2L5539F1 2L546 A 06 2L5561L2 2L546 A 07 2L5506A4 2L547 A 08 2L5506B4 2L547 A 09 2L5506C4 2L547 A 10 2L5506D4 2L547 A 11 2L5506E4 2L547 A 12 2L5506F4 2L547 A 13 2L5506G4 2L547 A 14 2L5506H4 2L547 A 15 2L5506J4 2L547 | 1.5
2 | DVK | 2DVKC0006 | IN | IN | OUT | NO | 12 | 1.5 | NA | PVC | PVC | 1000V dc | FDR, TDR and V&T | 4RO (FDR & TDR) and 2RO (V&T) | NO | ALSTHOM | EMS | 17 | 21 | 21 | 2DVK002UB | 2KSAL02AR | B 01 2L5502C4 2L549 B 01 2L5502C4 2L549 B 02 2L5502B4 2L549 B 03 2L5522C1 2L549 B 04 2L5522D1 2L549 B 05 2L5522E1 2L549 B 06 2L5522F1 2L549 B 07 2L5506A3 2L549 B 08 2L5523C3 2L549 | 1.5
2 | DVK | 2DVKC0007 | IN | IN | OUT | NO | 2 | 1.5 | NA | PVC | PVC | 1000V dc | FDR, TDR and V&T | 4RO (FDR & TDR) and 2RO (V&T) | NO | ALSTHOM | EMS | 20 | 25 | 25 | 2DVK001UB | 2LHA014UB | A 01 2L5535H1 2L546 A 01 2L5535H1 2L546 A 02 2L5535J1 2L546 A 03 2L5535K1 2L546 A 04 2L5539E1 2L546 A 05 2L5539F1 2L546 A 06 2L5561L2 2L546 A 07 2L5506A4 2L547 A 08 2L5506B4 2L547 A 09 2L5506C4 2L547 A 10 2L5506D4 2L547 A 11 2L5506E4 2L547 A 12 2L5506F4 2L547 A 13 2L5506G4 2L547 | 1.5
2 | DVK | 2DVKC0008 | IN | IN | OUT | NO | 2 | 1.5 | NA | PVC | PVC | 1000V dc | FDR, TDR and V&T | 4RO (FDR & TDR) and 2RO (V&T) | NO | ALSTHOM | EMS | 17 | 21 | 21 | 2DVK002UB | 2KSAK04AR | B 01 2L5502C4 2L549 B 01 2L5502C4 2L549 B 02 2L5502B4 2L549 B 03 2L5522C1 2L549 B 04 2L5522D1 2L549 B 05 2L5522E1 2L549 B 06 2L5522F1 2L549 B 07 2L5506A3 2L549 B 08 2L5523C3 2L549 B 09 2L5523B3 2L549 | 1.5
2 | DVK | 2DVKC0009 | IN | IN | OUT | NO | 7 | 1.5 | NA | PVC | PVC | 1000V dc | FDR, TDR and V&T | 4RO (FDR & TDR) and 2RO (V&T) | NO | ALSTHOM | EMS | 48 | 52 | 52 | 2DVK005UB | 2LKF0105 | A 01 2L5560G1 2L546 A 01 2L5560G1 2L546 A 02 2L5560H1 2L546 A 03 2L5560J1 2L546 A 04 2L5560K1 2L546 A 05 2L5539C2 2L546 A 06 2L5539B2 2L546 A 07 2L5539A2 2L546 A 08 2L5531K2 2L546 A 09 2L55JKA4 2L546 A 10 2L44JKB4 2L446 A 11 2L4410K1 2L444 A 11 2L4410K1 2L446 A 12 2L4410L1 2L444 A 13 2L4410M1 2L444 A 14 2L4419A1 2L444 A 15 2L4419B1 2L444 A 15 2L4419B1 2L445 A 16 2L4426B1 2L445 | 1.5
2 | DVK | 2DVKC0010 | IN | IN | OUT | NO | 2 | 1.5 | NA | PVC | PVC | 1000V dc | FDR, TDR and V&T | 4RO (FDR & TDR) and 2RO (V&T) | NO | ALSTHOM | EMS | 14 | 18 | 18 | 2DVK002UB | 2LHB006UB | B 01 2L5502C4 2L549 B 01 2L5502C4 2L549 B 02 2L5502D4 2L549 B 03 2L5502E4 2L549 B 04 2L5502F4 2L549 B 05 2L5502G4 2L549 B 06 2L5502H4 2L549 B 07 2L5502J4 2L549 B 08 2L5514B1 2L549 B 09 2L5501K1 2L549 | 1.5
2 | DVK | 2DVKC0011 | IN | IN | OUT | NO | 7 | 1.5 | NA | PVC | PVC | 1000V dc | FDR, TDR and V&T | 4RO (FDR & TDR) and 2RO (V&T) | NO | ALSTHOM | EMS | 103 | 110 | 110 | 2DVK005UB | 2LKD0203 | A 01 2L5560G1 2L546 A 01 2L5560G1 2L546 A 02 2L5560H1 2L546 A 03 2L5560J1 2L546 A 04 2L5540C1 2L546 A 05 2L5540B1 2L546 A 06 2L5558J1 2L546 A 07 2L5558H1 2L546 A 08 2L5558G1 2L546 A 09 2L5558F1 2L545 A 09 2L5558F1 2L546 A 10 2L5557E1 2L545 A 11 2L5557D1 2L545 A 12 2L5557C1 2L545 A 13 2L5557B1 2L545 A 14 2L5547A1 2L545 A 15 2L55JTB2 2L545 A 16 2L66JTA2 2L645 A 17 2L6600A1 2L645 A 18 2L6600B1 2L645 A 19 2L6600C1 2L645 A 20 2L6600D1 2L645 A 20 2L6600D1 2L647 A 21 2L6600E1 2L647 A 22 2L66JJA3 2L647 A 23 2L55JJB3 2L546 A 24 2L55JJA3 2L546 A 25 2L44JJA3 2L446 A 26 2L4413A1 2L446 A 27 2L4411F1 2L444 A 27 2L4411F1 2L446 A 28 2L4420A1 2L444 A 29 2L4422A1 2L444 A 30 2L4422B1 2L444 A 31 2L4422C1 2L444 A 31 2L4422C1 2L445 A 32 2L4422D1 2L442 A 32 2L4422D1 2L445 A 33 2L4422E1 2L442 A 34 2L4432B1 2L441 A 34 2L4432B1 2L442 A 35 2L4432A1 2L441 | 1.5
2 | DVK | 2DVKC0012 | IN | IN | OUT | NO | 2 | 1.5 | NA | PVC | PVC | 1000V dc | FDR, TDR and V&T | 4RO (FDR & TDR) and 2RO (V&T) | NO | ALSTHOM | EMS | 15 | 38 | 38 | 2DVK002UB | 2LHB014UB | B 01 2L5502C4 2L549 B 01 2L5502C4 2L549 B 02 2L5502D4 2L549 B 03 2L5502E4 2L549 B 04 2L5502F4 2L549 B 05 2L5502G4 2L549 B 06 2L5502H4 2L549 B 07 2L5502J4 2L549 B 08 2L5502K4 2L549 B 09 2L5513B1 2L549 | 1.5
2 | DVK | 2DVKC0013 | IN | IN | OUT | NO | 7 | 1.5 | NA | PVC | PVC | 1000V dc | FDR, TDR and V&T | 4RO (FDR & TDR) and 2RO (V&T) | NO | ALSTHOM | EMS | 60 | 60 | 60 | 2DVK005UB | 2LKF0103 | A 01 2L5560G1 2L546 A 01 2L5560G1 2L546 A 02 2L5560H1 2L546 A 03 2L5560J1 2L546 A 04 2L5540C1 2L546 A 05 2L5540B1 2L546 A 06 2L5558K1 2L546 A 07 2L5558L1 2L546 A 08 2L5501A4 2L547 A 09 2L5508A1 2L547 A 10 2L55JGA1 2L547 A 11 2L44JGA1 2L446 A 12 2L4410H1 2L446 A 13 2L4410J1 2L446 A 14 2L4410K1 2L444 A 14 2L4410K1 2L446 A 15 2L4410L1 2L444 A 16 2L4410M1 2L444 A 17 2L4419A1 2L444 A 18 2L4419B1 2L444 A 18 2L4419B1 2L445 A 19 2L4426B1 2L445 | 1.5
2 | DVK | 2DVKC0014 | IN | IN | OUT | NO | 37 | 1.5 | NA | PVC | PVC | 1000V dc | FDR, TDR and V&T | 4RO (FDR & TDR) and 2RO (V&T) | NO | ALSTHOM | EMS | 21 | 18 | 18 | 2DVK006UB | 2KIT026BN | B 01 2L5502C4 2L549 B 01 2L5502C4 2L549 B 02 2L5502D4 2L549 B 03 2L5502E4 2L549 B 04 2L5502F4 2L549 B 05 2L5502G4 2L549 B 06 2L5502H4 2L549 B 07 2L5502J4 2L549 B 08 2L5502K4 2L549 B 09 2L5502L4 2L549 B 10 2L5502M4 2L549 B 11 2L5502N4 2L549 B 12 2L5502P4 2L549 B 13 2L5509C1 2L549 B 14 2L5509D1 2L549 B 15 2L5509E1 2L549 B 16 2L5504R1 2L549 | 1.5
2 | DVK | 2DVKC0015 | IN | IN | OUT | NO | 7 | 1.5 | NA | PVC | PVC | 1000V dc | FDR, TDR and V&T | 4RO (FDR & TDR) and 2RO (V&T) | NO | ALSTHOM | EMS | 103 | 110 | 110 | 2DVK005UB | 2LKD0201 | A 01 2L5560G1 2L546 A 01 2L5560G1 2L546 A 02 2L5560H1 2L546 A 03 2L5560J1 2L546 A 04 2L5540C1 2L546 A 05 2L5540B1 2L546 A 06 2L5558J1 2L546 A 07 2L5558H1 2L546 A 08 2L5558G1 2L546 A 09 2L5558F1 2L545 A 09 2L5558F1 2L546 A 10 2L5557E1 2L545 A 11 2L5557D1 2L545 A 12 2L5557C1 2L545 A 13 2L5557B1 2L545 A 14 2L5547A1 2L545 A 15 2L55JTB2 2L545 A 16 2L66JTA2 2L645 A 17 2L6600A1 2L645 A 18 2L6600B1 2L645 A 19 2L6600C1 2L645 A 20 2L6600D1 2L645 A 20 2L6600D1 2L647 A 21 2L6600E1 2L647 A 22 2L66JJA3 2L647 A 23 2L55JJB3 2L546 A 24 2L55JJA3 2L546 A 25 2L44JJA3 2L446 A 26 2L4413A1 2L446 A 27 2L4411F1 2L444 A 27 2L4411F1 2L446 A 28 2L4420A1 2L444 A 29 2L4422A1 2L444 A 30 2L4422B1 2L444 A 31 2L4422C1 2L444 A 31 2L4422C1 2L445 A 32 2L4422D1 2L442 A 32 2L4422D1 2L445 A 33 2L4422E1 2L442 A 34 2L4432B1 2L441 A 34 2L4432B1 2L442 A 35 2L4432A1 2L441 | 1.5
2 | DVK | 2DVKC0017 | IN | IN | OUT | NO | 7 | 1.5 | NA | PVC | PVC | 1000V dc | FDR, TDR and V&T | 4RO (FDR & TDR) and 2RO (V&T) | NO | ALSTHOM | EMS | 49 | 52 | 52 | 2DVK007UB | 2LKF0408 | A 01 2L5560G1 2L546 A 01 2L5560G1 2L546 A 02 2L5560H1 2L546 A 03 2L5560J1 2L546 A 04 2L5560K1 2L546 A 05 2L5539C2 2L546 A 06 2L5539B2 2L546 A 07 2L5539A2 2L546 A 08 2L5531K2 2L546 A 09 2L55JKA4 2L546 A 10 2L44JKB4 2L446 A 11 2L4410K1 2L444 A 11 2L4410K1 2L446 A 12 2L4410L1 2L444 A 13 2L4410M1 2L444 A 14 2L4419A1 2L444 A 15 2L4419B1 2L444 A 15 2L4419B1 2L445 A 16 2L4426B1 2L445 | 1.5
2 | DVK | 2DVKC0019 | IN | IN | OUT | NO | 2 | 1.5 | NA | PVC | PVC | 1000V dc | FDR, TDR and V&T | 4RO (FDR & TDR) and 2RO (V&T) | NO | ALSTHOM | EMS | 32 | 37 | 37 | 2DVK007UB | 2KSAI05AR | A 01 2L5560G1 2L546 A 01 2L5560G1 2L546 A 02 2L5560H1 2L546 A 03 2L5560J1 2L546 A 04 2L5560K1 2L546 A 05 2L5539C2 2L546 A 06 2L5539B2 2L546 A 07 2L5539A2 2L546 A 08 2L5531L2 2L546 A 09 2L5526A1 2L547 A 10 2L5526B1 2L547 A 11 2L5526C1 2L547 A 12 2L5526D1 2L547 A 13 2L55JFB4 2L547 A 14 2L66JFA4 2L647 A 15 2L6613A1 2L647 A 16 2L6618A1 2L647 A 16 2L6618A1 2L649 A 17 2L66KDA3 2L647 A 18 2L6621C2 2L647 A 19 2L6621B2 2L647 | 1.5
2 | DVK | 2DVKC0021 | IN | IN | OUT | NO | 12 | 1.5 | NA | PVC | PVC | 1000V dc | FDR, TDR and V&T | 4RO (FDR & TDR) and 2RO (V&T) | NO | ALSTHOM | EMS | 30 | 35 | 35 | 2DVK007UB | 2KSAE08AR | A 01 2L5560G1 2L546 A 01 2L5560G1 2L546 A 02 2L5560H1 2L546 A 03 2L5560J1 2L546 A 04 2L5560K1 2L546 A 05 2L5539C2 2L546 A 06 2L5539B2 2L546 A 07 2L5539A2 2L546 A 08 2L5531L2 2L546 A 09 2L5526A1 2L547 A 10 2L5526B1 2L547 A 11 2L5526C1 2L547 A 12 2L5526D1 2L547 A 13 2L55JFB4 2L547 A 14 2L66JFA4 2L647 A 15 2L6613A1 2L647 A 16 2L6618A1 2L647 A 16 2L6618A1 2L649 A 17 2L66KDA3 2L647 A 18 2L6621D1 2L647 | 1.5
2 | DVK | 2DVKC0023 | IN | IN | OUT | NO | 37 | 1.5 | NA | PVC | PVC | 1000V dc | FDR, TDR and V&T | 4RO (FDR & TDR) and 2RO (V&T) | NO | ALSTHOM | EMS | 17 | 22 | 22 | 2DVK009UB | 2KIT073BN | A 01 2L5560G1 2L546 A 01 2L5560G1 2L546 A 02 2L5560H1 2L546 A 03 2L5560J1 2L546 A 04 2L5560K1 2L546 A 05 2L5539C2 2L546 A 06 2L5539B2 2L546 A 07 2L5558L1 2L546 A 08 2L5501A4 2L547 A 09 2L5501B4 2L547 A 10 2L5501C4 2L547 A 11 2L5501D4 2L547 A 12 2L5501E2 2L547 | 1.5
2 | DVK | 2DVKC0025 | IN | IN | OUT | NO | 7 | 1.5 | NA | PVC | PVC | 1000V dc | FDR, TDR and V&T | 4RO (FDR & TDR) and 2RO (V&T) | NO | ALSTHOM | EMS | 17 | 23 | 23 | 2DVK009UB | 2KIT073BN | A 01 2L5560G1 2L546 A 01 2L5560G1 2L546 A 02 2L5560H1 2L546 A 03 2L5560J1 2L546 A 04 2L5560K1 2L546 A 05 2L5539C2 2L546 A 06 2L5539B2 2L546 A 07 2L5558L1 2L546 A 08 2L5501A4 2L547 A 09 2L5501B4 2L547 A 10 2L5501C4 2L547 A 11 2L5501D4 2L547 A 12 2L5501E2 2L547 | 1.5
2 | DVK | 2DVKC0100 | IN | IN | OUT | NO | 2 | 1.5 | NA | PVC | PVC | 1000V dc | FDR, TDR and V&T | 4RO (FDR & TDR) and 2RO (V&T) | NO | ALSTHOM | IMS | 0 | 80 | 0 | 2KRG024AR | 2KRG502UM | E2DVK C0100 2 BL 02 1.5 NA 2W647 2KRG 024AR 2KRG 024AR 2L549 2KRG 502UM 2KRG 502UM 0 | 1.5 | [5 empty] | not in pericles
2 | DVK | 2DVKC0101 | IN | IN | OUT | NO | 2 | 1.5 | NA | PVC | PVC | 1000V dc | FDR, TDR and V&T | 4RO (FDR & TDR) and 2RO (V&T) | NO | ALSTHOM | IMS | 0 | 70 | 0 | 2KRG013AR | 2KRG011UM | E2DVK C0101 1 JA 02 1.5 NA 2W649 2KRG 013AR 2KRG 013AR 2L545 2KRG 011UM 2KRG 011UM 0 | 1.5 | [5 empty] | not in pericles
2 | DVK | 2DVKC0102 | IN | IN | OUT | NO | 2 | 1.5 | NA | PVC | PVC | 1000V dc | FDR, TDR and V&T | 4RO (FDR & TDR) and 2RO (V&T) | NO | ALSTHOM | EMS | 0 | 31 | 0 | 2KRG502UB | 2KSAL02AR | E2DVK C0102 B VE 02 1.5 NA 2L549 2KRG 502UB 2KRG 502UB 2L549 2KSA L02AR 2KSA L02AR 0 | 1.5 | [5 empty] | duplicate cable number
2 | DVK | 2DVKC0602 | OUT | OUT | OUT | NO | 7 | 1.5 | A | [5 empty] | NO |  |  | 20 | 8 | 20 | 2DVK005CR | 2DVK011VA | F2DVK C0602 A OR 07 1.5 A 2K456 K456 72CA 2DVK 005CR 2K456 K456 72CA 2DVK 011VA 20 | 1.5
2 | DVK | 2DVKC0603 | OUT | OUT | OUT | NO | 7 | 1.5 | A | [5 empty] | NO |  |  | 20 | 12 | 20 | 2DVK005CR | 2DVK012VA | F2DVK C0603 A OR 07 1.5 A 2K456 K456 72CA 2DVK 005CR 2K456 K456 72CB 2DVK 012VA 20 | 1.5
2 | DVK | 2DVKC0604 | OUT | OUT | OUT | NO | 3 | 1.5 | A | [5 empty] | NO |  |  | 18 | 0 | 18 | 2DVK005CR | 2DVK018VA | A 01 2K44C3A2 2K458 A 01 2K44C3A2 2K458 A 02 2K33C3A2 2K358 | 1.5
2 | DVK | 2DVKC0103 | IN | IN | OUT | NO | 2 | 1.5 | NA | PVC | PVC | 1000V dc | FDR, TDR and V&T | 4RO (FDR & TDR) and 2RO (V&T) | NO | ALSTHOM | EMS | 0 | 45 | 0 | 2KRG005UB | 2KSAE08AR | E2DVK C0103 A OR 02 1.5 NA 2L545 2KRG 005UB 2KRG 005UB 2L647 2KSA E08AR 2KSA E08AR 0 | 1.5 | [5 empty] | duplicate cable number
2 | DVK | 2DVKC0104 | IN | IN | OUT | NO | 2 | 1.5 | NA | PVC | PVC | 1000V dc | FDR, TDR and V&T | 4RO (FDR & TDR) and 2RO (V&T) | NO | ALSTHOM | IMS | 0 | 15 | 0 | 2KRG502UB | 2KIT002CQ | E2DVK C0104 B VE 02 1.5 NA 2L549 2KRG 502UB 2KRG 502UB 2L549 2KIT 002CQ 2KIT 002CQ 0 | 1.5 | [5 empty] | not in pericles
2 | DVK | 2DVKC0607 | OUT | OUT | OUT | NO | 3 | 1.5 | A | [5 empty] | NO |  |  | 20 | 16 | 20 | 2DVK005CR | 2DVK001SP | F2DVK C0607 A OR 03 1.5 A 2K456 K456 72CA 2DVK 005CR 2K456 K456 71CB 2DVK 001SP 20 | 1.5
2 | DVK | 2DVKC0105 | IN | IN | OUT | NO | 2 | 1.5 | NA | PVC | PVC | 1000V dc | FDR, TDR and V&T | 4RO (FDR & TDR) and 2RO (V&T) | NO | ALSTHOM | IMS | 0 | 25 | 0 | 2KRG005UB | 2KIT001CQ | E2DVK C0105 A OR 02 1.5 NA 2L545 2KRG 005UB 2KRG 005UB 2L547 2KIT 001CQ 2KIT 001CQ 0 | 1.5 | [5 empty] | not in pericles
2 | DVK | 2DVKC0600 | IN | IN | OUT | NO | 9 | 1.5 | NA | PVC | PVC | 1000V dc | FDR, TDR and V&T | 4RO (FDR & TDR) and 2RO (V&T) | NO | ALSTHOM | EMS | 43 | 0 | 43 | 2DVK001UB | 2DVK003TL | A 01 2L5560H2 2L546 A 01 2L5560H2 2L546 A 02 2L5560J2 2L546 A 03 2L5560K2 2L546 A 04 2L5539C1 2L546 A 05 2L5539B1 2L546 A 06 2L5539A1 2L546 A 07 2L55JJB1 2L546 A 08 2L66JJA1 2L647 A 09 2L6600E2 2L647 A 10 2L6600F2 2L647 A 11 2L6615A2 2L647 A 12 2L6615B2 2L647 A 13 2L6615C2 2L647 A 13 2L6615C2 2L649 A 14 2L6627A2 2L649 A 15 2L6627B2 2L649 A 16 2L6604C2 2L649 A 17 2L6604D2 2L649 A 18 2L6604E2 2L649 A 19 2L6604F2 2L649 | 1.5
2 | DVK | 2DVKC0605 | IN | IN | OUT | NO | 3 | 1.5 | A | PVC | PVC | 1000V dc | FDR, TDR and V&T | 4RO (FDR & TDR) and 2RO (V&T) | NO | ALSTHOM | IMS | 11 | 0 | 11 | 2DVK005CR | 2DVK005ST | A 01 2K44C3A2 2K458 A 01 2K44C3A2 2K458 A 02 2K33C3A2 2K358 | 1.5
2 | DVK | 2DVKC0611 | OUT | OUT | OUT | NO | 12 | 1.5 | A | [5 empty] | NO |  |  | 20 | 0 | 20 | 2DVK005CR | 2DVK001VA | F2DVK C0611 A OR 12 1.5 A 2K456 K456 72CA 2DVK 005CR 2K356 K356 73CB 2DVK 001VA 20 | 1.5
2 | DVK | 2DVKC0612 | OUT | OUT | OUT | NO | 12 | 1.5 | A | [5 empty] | NO |  |  | 20 | 6 | 20 | 2DVK005CR | 2DVK013VA | F2DVK C0612 A OR 12 1.5 A 2K456 K456 72CA 2DVK 005CR 2K456 K456 72CA 2DVK 013VA 20 | 1.5
2 | DVK | 2DVKC0613 | OUT | OUT | OUT | NO | 7 | 1.5 | A | [5 empty] | NO |  |  | 20 | 2 | 20 | 2DVK005CR | 2DVK003TO | F2DVK C0613 A OR 07 1.5 A 2K456 K456 72CA 2DVK 005CR 2K756 K756 73CA 2DVK 003TO 20 | 1.5
2 | DVK | 2DVKC0606 | IN | IN | OUT | NO | 3 | 1.5 | A | PVC | PVC | 1000V dc | FDR, TDR and V&T | 4RO (FDR & TDR) and 2RO (V&T) | NO | ALSTHOM | IMS | 21 | 0 | 21 | 2DVK005CR | 2DVK007ST | A 01 2K44C3A2 2K458 A 01 2K44C3A2 2K458 A 02 2K33C3A2 2K358 | 1.5
2 | DVK | 2DVKC0615 | OUT | OUT | OUT | NO | 3 | 1.5 | A | [5 empty] | NO |  |  | 20 | 0 | 20 | 2DVK001CR | 2DVK003SD | F2DVK C0615 A OR 03 1.5 A 2K754 K754 68CC 2DVK 001CR 2K758 K758 73Z 2DVK 003SD 20 | 1.5
2 | DVK | 2DVKC0608 | IN | IN | OUT | NO | 3 | 1.5 | A | PVC | PVC | 1000V dc | FDR, TDR and V&T | 4RO (FDR & TDR) and 2RO (V&T) | NO | ALSTHOM | IMS | 20 | 15 | 20 | 2DVK005CR | 2DVK002SP | F2DVK C0608 A OR 03 1.5 A 2K456 K456 72CA 2DVK 005CR 2K456 K456 71CB 2DVK 002SP 20 | 1.5
2 | DVK | 2DVKC0609 | IN | IN | OUT | NO | 19 | 1.5 | A | PVC | PVC | 1000V dc | FDR, TDR and V&T | 4RO (FDR & TDR) and 2RO (V&T) | NO | ALSTHOM | EMS | 214 | 0 | 214 | 2DVK003UB | 2DVK005CR | A 01 2L5560G2 2L546 A 01 2L5560G2 2L546 A 02 2L5560H2 2L546 A 03 2L5541C1 2L546 A 04 2L5541B1 2L546 A 05 2L5541A1 2L546 A 06 2L55JLA2 2L546 A 07 2L44JLB2 2L446 A 08 2L44JLA2 2L446 A 09 2L33JLA2 2L346 A 10 2L22JLA2 2L244 A 11 2L11JLA2 2L149 A 12 2L1121E2 2L145 A 12 2L1121E2 2L149 A 13 2L1121D2 2L149 A 14 2L11G4A1 2L149 A 15 2L00G4A2 2L056 A 16 2L0024B5 2L056 A 17 2L0024A5 2L056 A 18 2N0024A5 2N091 A 19 2N1124B5 2N191 A 20 2N1124A5 2N191 A 21 2N11Z4A5 2N191 A 22 2N00Z4A5 2N091 A 23 2N0028A2 2N091 A 24 2K0001A2 2K054 A 25 2K0001B2 2K054 A 26 2K0001C2 2K054 A 27 2K1104A1 2K157 A 28 2K1104B1 2K157 A 29 2K1104C1 2K157 A 30 2K1104D1 2K157 A 31 2K1104E1 2K157 A 32 2K1104F1 2K157 A 33 2K1104G1 2K157 A 34 2K1104H1 2K157 A 35 2K1104J1 2K157 A 35 2K1104J1 2K158 A 36 2K22C3A2 2K258 A 37 2K22C3B2 2K258 A 38 2K33C3A2 2K358 A 39 2K44C3A2 2K458 | 1.5
2 | DVK | 2DVKC0618 | OUT | OUT | OUT | NO | 3 | 1.5 | A | [5 empty] | NO |  |  | 20 | 3 | 20 | 2DVK001CR | 2DVK006ST | F2DVK C0618 A OR 03 1.5 A 2K754 K754 68CC 2DVK 001CR 2K754 K754 68CB 2DVK 006ST 20 | 1.5
2 | DVK | 2DVKC0610 | IN | IN | OUT | NO | 2 | 1.5 | NA | PVC | PVC | 1000V dc | FDR, TDR and V&T | 4RO (FDR & TDR) and 2RO (V&T) | NO | ALSTHOM | EMS | 8 | 0 | 8 | 2DVK003UB | 2KRT004UB | A 01 2L5535G1 2L546 A 01 2L5535G1 2L546 A 02 2L5535F1 2L545 A 02 2L5535F1 2L546 | 1.5
2 | DVK | 2DVKC0614 | IN | IN | OUT | NO | 3 | 1.5 | A | PVC | PVC | 1000V dc | FDR, TDR and V&T | 4RO (FDR & TDR) and 2RO (V&T) | NO | ALSTHOM | IMS | 23 | 0 | 23 | 2DVK005CR | 2DVK001SD | A 01 2K44C3A2 2K458 A 01 2K44C3A2 2K458 A 02 2K33C3A2 2K358 | 1.5 | [5 empty] | duplicate cable numbers
2 | DVK | 2DVKC0616 | IN | IN | OUT | NO | 3 | 1.5 | A | PVC | PVC | 1000V dc | FDR, TDR and V&T | 4RO (FDR & TDR) and 2RO (V&T) | NO | ALSTHOM | IMS | 14 | 0 | 14 | 2DVK005CR | 2DVK003ST | A 01 2K44C3A2 2K458 A 01 2K44C3A2 2K458 A 02 2K33C3A2 2K358 | 1.5
2 | DVK | 2DVKC0617 | IN | IN | OUT | NO | 3 | 1.5 | A | PVC | PVC | 1000V dc | FDR, TDR and V&T | 4RO (FDR & TDR) and 2RO (V&T) | NO | ALSTHOM | IMS | 20 | 3 | 20 | 2DVK001CR | 2DVK004ST | F2DVK C0617 A OR 03 1.5 A 2K754 K754 68CC 2DVK 001CR 2K754 K754 68CB 2DVK 004ST 20 | 1.5
2 | DVK | 2DVKC0623 | OUT | OUT | OUT | NO | 2 | 1.5 | A | [5 empty] | NO |  |  | 227 | 0 | 227 | 2DVK001UB | 2DVK003SD | A 01 2L5560H2 2L546 A 01 2L5560H2 2L546 A 02 2L5541C1 2L546 A 03 2L5541B1 2L546 A 04 2L5541A1 2L546 A 05 2L5530J1 2L546 A 06 2L5530K1 2L546 A 07 2L55JJA5 2L546 A 08 2L44JJA5 2L446 A 09 2L33JJA5 2L346 A 10 2L22JJA5 2L244 A 11 2L11G9A1 2L149 A 12 2L1146A2 2L149 A 13 2L11G4A1 2L149 A 14 2L00G4A1 2L056 A 15 2L0024B5 2L056 A 16 2L0024A5 2L056 A 17 2N0024A5 2N091 A 18 2N1124B5 2N191 A 19 2N1124A5 2N191 A 20 2N11Z4A5 2N191 A 21 2N00Z4A5 2N091 A 22 2N0028A2 2N091 A 23 2K0001A2 2K054 A 24 2K0001B2 2K054 A 25 2K0001C2 2K054 A 26 2K1104A1 2K157 A 27 2K1104B1 2K157 A 28 2K1104C1 2K157 A 29 2K1104D1 2K157 A 30 2K1104E1 2K157 A 31 2K1104F1 2K157 A 32 2K1104G1 2K157 A 33 2K1104H1 2K157 A 34 2K1104J1 2K157 A 34 2K1104J1 2K158 A 35 2K22C3A2 2K258 A 36 2K22C3B2 2K258 A 37 2K33C3A2 2K358 A 38 2K44C3A2 2K458 A 39 2K55C3A2 2K558 | 1.5
2 | DVK | 2DVKC0619 | IN | IN | OUT | NO | 37 | 1.5 | A | PVC | PVC | 1000V dc | FDR, TDR and V&T | 4RO (FDR & TDR) and 2RO (V&T) | NO | ALSTHOM | EMS | 214 | 0 | 214 | 2DVK003UB | 2DVK005CR | A 01 2L5560G2 2L546 A 01 2L5560G2 2L546 A 02 2L5560H2 2L546 A 03 2L5541C1 2L546 A 04 2L5541B1 2L546 A 05 2L5541A1 2L546 A 06 2L55JLA2 2L546 A 07 2L44JLB2 2L446 A 08 2L44JLA2 2L446 A 09 2L33JLA2 2L346 A 10 2L22JLA2 2L244 A 11 2L11JLA2 2L149 A 12 2L1121E2 2L145 A 12 2L1121E2 2L149 A 13 2L1121D2 2L149 A 14 2L11G4A1 2L149 A 15 2L00G4A2 2L056 A 16 2L0024B5 2L056 A 17 2L0024A5 2L056 A 18 2N0024A5 2N091 A 19 2N1124B5 2N191 A 20 2N1124A5 2N191 A 21 2N11Z4A5 2N191 A 22 2N00Z4A5 2N091 A 23 2N0028A2 2N091 A 24 2K0001A2 2K054 A 25 2K0001B2 2K054 A 26 2K0001C2 2K054 A 27 2K1104A1 2K157 A 28 2K1104B1 2K157 A 29 2K1104C1 2K157 A 30 2K1104D1 2K157 A 31 2K1104E1 2K157 A 32 2K1104F1 2K157 A 33 2K1104G1 2K157 A 34 2K1104H1 2K157 A 35 2K1104J1 2K157 A 35 2K1104J1 2K158 A 36 2K22C3A2 2K258 A 37 2K22C3B2 2K258 A 38 2K33C3A2 2K358 A 39 2K44C3A2 2K458 | 1.5
2 | DVK | 2DVKC0626 | OUT | OUT | OUT | NO | 7 | 1.5 | A | [5 empty] | NO |  |  | 20 | 20 | 20 | 2DVK007CR | 2DVK020VA | F2DVK C0626 A OR 07 1.5 A 2K356 K356 73CA 2DVK 007CR 2K356 K356 72CC 2DVK 020VA 20 | 1.5
2 | DVK | 2DVKC0627 | OUT | OUT | OUT | NO | 7 | 1.5 | A | [5 empty] | NO |  |  | 20 | 22 | 20 | 2DVK007CR | 2DVK026VA | F2DVK C0627 A OR 07 1.5 A 2K356 K356 73CA 2DVK 007CR 2K356 K356 72CD 2DVK 026VA 20 | 1.5
2 | DVK | 2DVKC0628 | OUT | OUT | OUT | NO | 7 | 1.5 | A | [5 empty] | NO |  |  | 20 | 18 | 20 | 2DVK007CR | 2DVK027VA | F2DVK C0628 A OR 07 1.5 A 2K356 K356 73CA 2DVK 007CR 2K356 K356 72CD 2DVK 027VA 20 | 1.5
2 | DVK | 2DVKC0700 | OUT | OUT | OUT | NO | 9 | 1.5 | NA | [5 empty] | NO |  |  | 31 | 0 | 31 | 2DVK002UB | 2DVK004TL | B 01 2L5502C1 2L549 B 01 2L5502C1 2L549 B 02 2L5502D1 2L549 B 03 2L5502E1 2L549 B 04 2L5502F1 2L549 B 05 2L5502G1 2L549 B 06 2L5516C1 2L549 B 07 2L5516D1 2L549 B 08 2L5516E1 2L549 B 09 2L5516F1 2L549 B 10 2L5516G1 2L549 B 11 2L55L7A1 2L549 B 12 2L66L7A1 2L649 B 13 2L6636A1 2L649 B 14 2L6630D1 2L649 B 15 2L6630E1 2L649 B 16 2L6630F1 2L649 B 17 2L6630G1 2L649 B 18 2L6630H1 2L649 B 19 2L6630J1 2L649 B 20 2L6630K1 2L649 | 1.5
2 | DVK | 2DVKC0702 | OUT | OUT | OUT | NO | 12 | 1.5 | A | [5 empty] | NO |  |  | 20 | 8 | 20 | 2DVK002CR | 2DVK002VA | F2DVK C0702 B VE 12 1.5 A 2K356 K356 72CB 2DVK 002CR 2K356 K356 73CB 2DVK 002VA 20 | 1.5
2 | DVK | 2DVKC0703 | OUT | OUT | OUT | NO | 12 | 1.5 | A | [5 empty] | NO |  |  | 20 | 5 | 20 | 2DVK002CR | 2DVK014VA | F2DVK C0703 B VE 12 1.5 A 2K356 K356 72CB 2DVK 002CR 2K456 K456 72CA 2DVK 014VA 20 | 1.5
2 | DVK | 2DVKC0704 | OUT | OUT | OUT | NO | 2 | 1.5 | A | [5 empty] | NO |  |  | 20 | 18 | 20 | 2DVK002CR | 2DVK004TO | F2DVK C0704 B VE 02 1.5 A 2K356 K356 72CB 2DVK 002CR 2K756 K756 73CC 2DVK 004TO 20 | 1.5
2 | DVK | 2DVKC0620 | IN | IN | OUT | NO | 9 | 1.5 | NA | PVC | PVC | 1000V dc | FDR, TDR and V&T | 4RO (FDR & TDR) and 2RO (V&T) | NO | ALSTHOM | EMS | 44 | 0 | 44 | 2DVK005UB | 2DVK001TL | A 01 2L5560G2 2L546 A 01 2L5560G2 2L546 A 02 2L5560H2 2L546 A 03 2L5560J2 2L546 A 04 2L5560K2 2L546 A 05 2L5539C1 2L546 A 06 2L5539B1 2L546 A 07 2L5539A1 2L546 A 08 2L55JJB1 2L546 A 09 2L66JJA1 2L647 A 10 2L6600E2 2L647 A 11 2L6600F2 2L647 A 12 2L6615A2 2L647 A 13 2L6615B2 2L647 A 14 2L6615C2 2L647 A 14 2L6615C2 2L649 A 15 2L6627A2 2L649 A 16 2L6627B2 2L649 A 17 2L6604C2 2L649 A 18 2L6604D2 2L649 A 19 2L6604E2 2L649 A 20 2L6604F2 2L649 | 1.5
2 | DVK | 2DVKC0706 | OUT | OUT | OUT | NO | 3 | 1.5 | A | [5 empty] | NO |  |  | 20 | 11 | 20 | 2DVK002CR | 2DVK001SZ | F2DVK C0706 B VE 03 1.5 A 2K356 K356 72CB 2DVK 002CR 2K356 K356 72CD 2DVK 001SZ 20 | 1.5
2 | DVK | 2DVKC0621 | IN | IN | OUT | NO | 9 | 1.5 | NA | PVC | PVC | 1000V dc | FDR, TDR and V&T | 4RO (FDR & TDR) and 2RO (V&T) | NO | ALSTHOM | EMS | 44 | 0 | 44 | 2DVK005UB | 2DVK002TL | A 01 2L5560G2 2L546 A 01 2L5560G2 2L546 A 02 2L5560H2 2L546 A 03 2L5560J2 2L546 A 04 2L5560K2 2L546 A 05 2L5539C1 2L546 A 06 2L5539B1 2L546 A 07 2L5539A1 2L546 A 08 2L55JJB1 2L546 A 09 2L66JJA1 2L647 A 10 2L6600E2 2L647 A 11 2L6600F2 2L647 A 12 2L6615A2 2L647 A 13 2L6615B2 2L647 A 14 2L6615C2 2L647 A 14 2L6615C2 2L649 A 15 2L6627A2 2L649 A 16 2L6627B2 2L649 A 17 2L6604C2 2L649 A 18 2L6604D2 2L649 A 19 2L6604E2 2L649 A 20 2L6604F2 2L649 | 1.5
2 | DVK | 2DVKC0622 | IN | IN | OUT | NO | 7 | 1.5 | A | PVC | PVC | 1000V dc | FDR, TDR and V&T | 4RO (FDR & TDR) and 2RO (V&T) | NO | ALSTHOM | EMS | 266 | 0 | 266 | 2DVK003UB | 2DVK001CR | A 01 2L5560G2 2L546 A 01 2L5560G2 2L546 A 02 2L5560H2 2L546 A 03 2L5541C1 2L546 A 04 2L5541B1 2L546 A 05 2L5541A1 2L546 A 06 2L55JLA1 2L546 A 07 2L44JLB1 2L446 A 08 2L44JLA1 2L446 A 09 2L33JLA1 2L346 A 10 2L22JLA1 2L244 A 11 2L11JLA1 2L149 A 12 2L1121E2 2L145 A 12 2L1121E2 2L149 A 13 2L1121D2 2L149 A 14 2L11G4A1 2L149 A 15 2L00G4A1 2L056 A 16 2L0024B5 2L056 A 17 2L0024A5 2L056 A 18 2N0024A5 2N091 A 19 2N1124B5 2N191 A 20 2N1124A5 2N191 A 21 2N11Z4A5 2N191 A 22 2N00Z4A5 2N091 A 23 2N0028A2 2N091 A 24 2K0001A2 2K054 A 25 2K0001B2 2K054 A 26 2K0001C2 2K054 A 27 2K1104A1 2K157 A 28 2K1104B1 2K157 A 29 2K1104C1 2K157 A 30 2K1104D1 2K157 A 31 2K1104E1 2K157 A 32 2K1104F1 2K157 A 33 2K1104G1 2K157 A 34 2K1104H1 2K157 A 35 2K1104J1 2K157 A 35 2K1104J1 2K158 A 36 2K22C3A2 2K258 A 37 2K22C3B2 2K258 A 38 2K33C3A2 2K358 A 39 2K44C3A2 2K458 A 40 2K55C3A2 2K558 A 41 2K66C3A2 2K658 | 1.5
2 | DVK | 2DVKC0709 | OUT | OUT | OUT | NO | 3 | 1.5 | A | [5 empty] | NO |  |  | 20 | 0 | 20 | 2DVK002CR | 2DVK004SD | F2DVK C0709 B VE 03 1.5 A 2K356 K356 72CB 2DVK 002CR 2K758 K758 73Z 2DVK 004SD 20 | 1.5
2 | DVK | 2DVKC0625 | IN | IN | OUT | NO | 4 | 1.5 | A | PVC | PVC | 1000V dc | FDR, TDR and V&T | 4RO (FDR & TDR) and 2RO (V&T) | NO | ALSTHOM | EMS | 208 | 0 | 208 | 2DVK005UB | 2DVK007CR | A 01 2L5560G2 2L546 A 01 2L5560G2 2L546 A 02 2L5560H2 2L546 A 03 2L5541C1 2L546 A 04 2L5541B1 2L546 A 05 2L5541A1 2L546 A 06 2L55JLA2 2L546 A 07 2L44JLB2 2L446 A 08 2L44JLA2 2L446 A 09 2L33JLA2 2L346 A 10 2L22JLA2 2L244 A 11 2L11JLA2 2L149 A 12 2L1121E2 2L145 A 12 2L1121E2 2L149 A 13 2L1121D2 2L149 A 14 2L11G4A1 2L149 A 15 2L00G4A2 2L056 A 16 2L0024B5 2L056 A 17 2L0024A5 2L056 A 18 2N0024A5 2N091 A 19 2N1124B5 2N191 A 20 2N1124A5 2N191 A 21 2N11Z4A5 2N191 A 22 2N00Z4A5 2N091 A 23 2N0028A2 2N091 A 24 2K0001A2 2K054 A 25 2K0001B2 2K054 A 26 2K0001C2 2K054 A 27 2K1104A1 2K157 A 28 2K1104B1 2K157 A 29 2K1104C1 2K157 A 30 2K1104D1 2K157 A 31 2K1104E1 2K157 A 32 2K1104F1 2K157 A 33 2K1104G1 2K157 A 34 2K1104H1 2K157 A 35 2K1104J1 2K157 A 35 2K1104J1 2K158 A 36 2K22C3A2 2K258 A 37 2K22C3B2 2K258 A 38 2K33C3A2 2K358 | 1.5
2 | DVK | 2DVKC0705 | IN | IN | OUT | NO | 3 | 1.5 | A | PVC | PVC | 1000V dc | FDR, TDR and V&T | 4RO (FDR & TDR) and 2RO (V&T) | NO | ALSTHOM | IMS | 20 | 13 | 20 | 2DVK002CR | 2DVK001ST | F2DVK C0705 B VE 03 1.5 A 2K356 K356 72CB 2DVK 002CR 2K356 K356 72CD 2DVK 001ST 20 | 1.5
2 | DVK | 2DVKC0712 | OUT | OUT | OUT | NO | 2 | 1.5 | A | [5 empty] | NO |  |  | 212 | 0 | 212 | 2DVK002UB | 2DVK004SD | B 01 2L5502C1 2L549 B 01 2L5502C1 2L549 B 02 2L5502D1 2L549 B 03 2L5502E1 2L549 B 04 2L5518B1 2L549 B 05 2L5518A1 2L549 B 06 2L5500E2 2L549 B 07 2L5500D2 2L549 B 08 2L5500C2 2L549 B 09 2L55K4A5 2L549 B 10 2L44K4A5 2L448 B 11 2L4409E2 2L448 B 12 2L4409D2 2L448 B 13 2L4409C2 2L448 B 14 2L44K1A2 2L448 B 15 2L33K1B2 2L348 B 16 2L33K1A2 2L348 B 17 2L22K1A2 2L223 B 18 2L11K1A2 2L146 B 19 2L1103C3 2L146 B 20 2L1103B3 2L146 B 20 2L1103B3 2L150 B 21 2L1103A3 2L150 B 22 2L11G0A4 2L150 B 23 2L00G0A4 2L055 B 24 2L0055A4 2L055 B 25 2N0055A4 2N090 B 26 2N1155C4 2N190 B 27 2N1155B4 2N190 B 28 2N11Z3A4 2N190 B 29 2N1159A4 2N190 B 30 2N11Z2A4 2N190 B 31 2N1157A4 2N190 B 32 2K0051A2 2K054 B 33 2K0051B2 2K054 B 34 2K0051C2 2K056 B 35 2K0051D2 2K056 B 36 2K0051E2 2K056 B 37 2K0051F2 2K056 B 38 2K0051G2 2K056 B 39 2K0051H2 2K056 B 40 2K0052A2 2K055 B 41 2K22C5A2 2K256 | 1.5
2 | DVK | 2DVKC0707 | IN | IN | OUT | NO | 3 | 1.5 | A | PVC | PVC | 1000V dc | FDR, TDR and V&T | 4RO (FDR & TDR) and 2RO (V&T) | NO | ALSTHOM | IMS | 20 | 10 | 20 | 2DVK002CR | 2DVK002ST | F2DVK C0707 B VE 03 1.5 A 2K356 K356 72CB 2DVK 002CR 2K356 K356 72CA 2DVK 002ST 20 | 1.5
2 | DVK | 2DVKC0708 | IN | IN | OUT | NO | 3 | 1.5 | A | PVC | PVC | 1000V dc | FDR, TDR and V&T | 4RO (FDR & TDR) and 2RO (V&T) | NO | ALSTHOM | IMS | 20 | 13 | 20 | 2DVK002CR | 2DVK002SD | F2DVK C0708 B VE 03 1.5 A 2K356 K356 72CB 2DVK 002CR 2K356 K356 72CD 2DVK 002SD 20 | 1.5
2 | DVK | 2DVKC0710 | IN | IN | OUT | NO | 3 | 1.5 | A | PVC | PVC | 1000V dc | FDR, TDR and V&T | 4RO (FDR & TDR) and 2RO (V&T) | NO | ALSTHOM | IMS | 20 | 0 | 20 | 2DVK002CR | 2DVK008ST | F2DVK C0710 B VE 03 1.5 A 2K356 K356 72CB 2DVK 002CR 2K356 K356 71CC 2DVK 008ST 20 | 1.5
2 | DVK | 2DVKC0711 | IN | IN | OUT | NO | 37 | 1.5 | A | PVC | PVC | 1000V dc | FDR, TDR and V&T | 4RO (FDR & TDR) and 2RO (V&T) | NO | ALSTHOM | EMS | 211 | 0 | 211 | 2DVK004UB | 2DVK002CR | B 01 2L5502C1 2L549 B 01 2L5502C1 2L549 B 02 2L5502D1 2L549 B 03 2L5519B1 2L549 B 04 2L5519A1 2L549 B 05 2L5500D2 2L549 B 06 2L5500C2 2L549 B 07 2L55K4A5 2L549 B 08 2L44K4A5 2L448 B 09 2L4409F2 2L448 B 10 2L44K3A3 2L448 B 11 2L33K3A3 2L348 B 12 2L3303E3 2L348 B 13 2L3303D3 2L348 B 14 2L3303C3 2L348 B 15 2L33K1A2 2L348 B 16 2L22K1A2 2L223 B 17 2L11K1A2 2L146 B 18 2L1102C3 2L146 B 19 2L1102B3 2L146 B 19 2L1102B3 2L150 B 20 2L11G1A4 2L150 B 21 2L00G1A4 2L055 B 22 2L0056A4 2L055 B 23 2N0056A4 2N090 B 24 2N1156C4 2N190 B 25 2N11Z6A4 2N190 B 26 2N00Z6A4 2N090 B 27 2N0058A4 2N090 B 28 2N00B1A2 2N0B23 B 29 2N00Z7A4 2N090 B 30 2N11Z7A4 2N190 B 31 2N1155B4 2N190 B 32 2N11Z3A4 2N190 B 33 2N1159A4 2N190 B 34 2N11Z2A4 2N190 B 35 2N1157A4 2N190 B 36 2K0051A2 2K054 B 37 2K0051B2 2K054 B 38 2K0051C2 2K056 B 39 2K0051D2 2K056 B 40 2K0051E2 2K056 B 41 2K0051F2 2K056 B 42 2K0051G2 2K056 B 43 2K0051H2 2K056 B 44 2K0052A2 2K055 B 45 2K22C5A2 2K256 | 1.5
2 | DVK | 2DVKC0900 | IN | IN | OUT | NO | 4 | 1.5 | NA | PVC | PVC | 1000V dc | FDR, TDR and V&T | 4RO (FDR & TDR) and 2RO (V&T) | NO | NIA (MODIFICATION) | EMS |  |  |  | 2LCC009BN | 2DVK001UD |  | 4C x 1.5MM2 | [5 empty] | not in pericles
2 | DVK | 2DVKC0920 | OUT | OUT | OUT | NO | [8 empty] | NO | [5 empty] | 2DVK120BC | 2DVK401VA |  | 4 x 1,5 mm2 Armoured | [5 empty] | not in pericles
2 | DVK | 2DVKC0921 | OUT | OUT | OUT | NO | [8 empty] | NO | [5 empty] | 2DVK021CR | 2DVK402VA |  | 4 x 1,5 mm2 Armoured | [5 empty] | not in pericles
2 | DVK | 2DVKC0901 | IN | IN | OUT | NO | 2 | 1.5 | NA | PVC | PVC | 1000V dc | FDR, TDR and V&T | 4RO (FDR & TDR) and 2RO (V&T) | NO | NIA (MODIFICATION) | EMS |  |  |  | 2DVK001UB | 2DVK004UB |  | 2C x 1.5MM2 | [5 empty] | not in pericles
2 | DVK | 2DVKC0902 | IN | IN | OUT | NO | 2 | 1.5 | NA | PVC | PVC | 1000V dc | FDR, TDR and V&T | 4RO (FDR & TDR) and 2RO (V&T) | NO | NIA (MODIFICATION) | EMS |  |  |  | 21DVK007UB | 2KSAI00AR |  | 2C x 1.5MM2 | [5 empty] | not in pericles
2 | DVK | 2DVKC0903 | IN | IN | OUT | NO | 2 | 1.5 | NA | PVC | PVC | 1000V dc | FDR, TDR and V&T | 4RO (FDR & TDR) and 2RO (V&T) | NO | NIA (MODIFICATION) | EMS |  |  |  | 2DVK009UB | 2KIT337BN |  | 2C x 1.5MM2 | [5 empty] | not in pericles
2 | DVK | 2DVKC0910 | IN | IN | OUT | NO | 4 | 1.5 | NA | PVC | PVC | 1000V dc | FDR, TDR and V&T | 4RO (FDR & TDR) and 2RO (V&T) | NO | NIA (MODIFICATION) | EMS |  |  |  | 2KSC028UD | 2KSC014BN |  | 4 x 1,5 mm2 Non-Armoured | [5 empty] | not in pericles
2 | DVK | 2DVKC0922 | IN | IN | OUT | NO | 4 | 1.5 | A | PVC | PVC | 1000V dc | FDR, TDR and V&T | 4RO (FDR & TDR) and 2RO (V&T) | NO | NIA (MODIFICATION) | IMS |  |  |  | 2DVK011UB | 2DVK015SM |  | 4 x 1,5 mm2 Armoured | [5 empty] | not in pericles
2 | DVK | 2DVKC0923 | IN | IN | OUT | NO | 4 | 1.5 | A | PVC | PVC | 1000V dc | FDR, TDR and V&T | 4RO (FDR & TDR) and 2RO (V&T) | NO | NIA (MODIFICATION) | IMS |  |  |  | 2DVK011UB | 2DVK016SM |  | 4 x 1,5 mm2 Armoured | [5 empty] | not in pericles
2 | DVK | 2DVKC0924 | IN | IN | OUT | NO | 4 | 1.5 | A | PVC | PVC | 1000V dc | FDR, TDR and V&T | 4RO (FDR & TDR) and 2RO (V&T) | NO | NIA (MODIFICATION) | IMS |  |  |  | 2DVK011UB | 2DVK017SM |  | 4 x 1,5 mm2 Armoured | [5 empty] | not in pericles
2 | DVK | 2DVKC0925 | IN | IN | OUT | NO | 4 | 1.5 | A | PVC | PVC | 1000V dc | FDR, TDR and V&T | 4RO (FDR & TDR) and 2RO (V&T) | NO | NIA (MODIFICATION) | IMS |  |  |  | 2DVK011UB | 2DVK018SM |  | 4 x 1,5 mm2 Armoured | [5 empty] | not in pericles
2 | DVK | 2DVKC0929 | IN | IN | OUT | NO | 4 | 1.5 | A | PVC | PVC | 1000V dc | FDR, TDR and V&T | 4RO (FDR & TDR) and 2RO (V&T) | NO | NIA (MODIFICATION) | EMS |  |  |  | 2DVK007UB | 2KSAE06 |  | 4 x 1,5 mm2 Armoured | [5 empty] | not in pericles
2 | DVK | 2DVKC0938 | OUT | OUT | OUT | NO |  |  | A | [5 empty] | NO |  |  |  |  | 30 | 2DVK003TO | 2DVK005CR | IND, 2K7C32A, 2K6C32A, 2K5C32A, 2K4C32A, IND. | 7 X 1,5 | [5 empty] | not in pericles
2 | DVK | 2DVKC0930 | IN | IN | OUT | NO | 4 | 1.5 | A | PVC | PVC | 1000V dc | FDR, TDR and V&T | 4RO (FDR & TDR) and 2RO (V&T) | NO | NIA (MODIFICATION) | IMS |  |  |  | 2DVK011UB | 2DVK019SM |  | 4 x 1,5 mm2 Armoured | [5 empty] | not in pericles
2 | DVK | 2DVKC0935 | IN | IN | OUT | NO | 4 | 1.5 | NA | PVC | PVC | 1000V dc | FDR, TDR and V&T | 4RO (FDR & TDR) and 2RO (V&T) | NO | NIA (MODIFICATION) | EMS |  |  | 30 | 2DVK013UB | 2DVK004UB | 2L51710, IND. | 4 X 1,5mm | [5 empty] | duplicate cable number
2 | DVK | 2DVKC0936 | IN | IN | OUT | NO | 7 | 1.5 | A | PVC | PVC | 1000V dc | FDR, TDR and V&T | 4RO (FDR & TDR) and 2RO (V&T) | NO | NIA (MODIFICATION) | EMS |  |  | 216 | 2DVK011UB | 2DVK019CR | 2L5601G, 2L5392C, 2L5JJ2A, 2L4JJ2A, 2L3JJ3A, 2L2JJ3A, 2L1253D, 2L0644A, 2N0244A-C, 2N1245A-B, 2N1281A, 2K0011B-A, 2K1011J-A, 2K333A, 2K2C34B, 2K3C34A, IND. | 7 X 1,5 | [5 empty] | duplicate cable number
2 | DVK | 2DVKC0937 | IN | IN | OUT | NO | 7 | 1.5 | A | PVC | PVC | 1000V dc | FDR, TDR and V&T | 4RO (FDR & TDR) and 2RO (V&T) | NO | NIA (MODIFICATION) | EMS |  |  | 210 | 2DVK011UB | 2DVK023CR | 2L5601G, 2L5392C, 2L5JJ2A, 2L4JJ2A, 2L3JJ3A, 2L2JJ3A, 2L1253D, 2L0644A, 2N0244A-C, 2N1245A-B, 2N1281A, 2K0011B-A, 2K1011J-A, 2K333A, 2K2C34B, 2K3C34A, IND. | 7 X 1,5 | [5 empty] | duplicate cable number
2 | DVK | 2DVKC0939 | IN | IN | OUT | NO | 4 | 1.5 | A | PVC | PVC | 1000V dc | FDR, TDR and V&T | 4RO (FDR & TDR) and 2RO (V&T) | NO | NIA (MODIFICATION) | IMS |  |  | 217 | 2DVK011UB | 2DVK011SM | IND (SITE RUN) | 4 X 1,5mm | [5 empty] | duplicate cable number
2 | DVK | 2DVKC0940 | IN | IN | OUT | NO | 4 | 1.5 | A | PVC | PVC | 1000V dc | FDR, TDR and V&T | 4RO (FDR & TDR) and 2RO (V&T) | NO | NIA (MODIFICATION) | EMS |  |  | 223 | 2DVK011UB | 2DVK015CR | IND (SITE RUN) | 4 X 1,5mm | [5 empty] | duplicate cable number
2 | DVK | 2DVKC0941 | IN | IN | OUT | NO | 7 | 1.5 | A | PVC | PVC | 1000V dc | FDR, TDR and V&T | 4RO (FDR & TDR) and 2RO (V&T) | NO | NIA (MODIFICATION) | EMS |  |  | 216 | 2DVK013UB | 2DVK021CR | 2L5601G, 2L5392C, 2L5JJ2A, 2L4JJ2A, 2L3JJ3A, 2L2JJ3A, 2L1253D, 2L0644A, 2N0244A-C, 2N1245A-B, 2N1281A, 2K0011B-A, 2K1011J-A, 2K333A, 2K2C34B, 2K3C34A, IND. | 7 X 1,5 | [5 empty] | duplicate cable number
2 | DVK | 2DVKC0947 | OUT | OUT | OUT | NO | [8 empty] | NO | [5 empty] | 2DVK015CR | 2DVK017CR |  | 19 x 1,5 mm2 Non-Armoured | [5 empty] | not in pericles
2 | DVK | 2DVKC0942 | IN | IN | OUT | NO | 7 | 1.5 | A | PVC | PVC | 1000V dc | FDR, TDR and V&T | 4RO (FDR & TDR) and 2RO (V&T) | NO | NIA (MODIFICATION) | EMS |  |  | 210 | 2DVK013UB | 2DVK025CR | 2L5601G, 2L5392C, 2L5JJ2A, 2L4JJ2A, 2L3JJ3A, 2L2JJ3A, 2L1253D, 2L0644A, 2N0244A-C, 2N1245A-B, 2N1281A, 2K0011B-A, 2K1011J-A, 2K333A, 2K2C34B, 2K3C34A, IND. | 7 X 1,5 | [5 empty] | duplicate cable number
2 | DVK | 2DVKC0943 | IN | IN | OUT | NO | 12 | 1.5 | NA | PVC | PVC | 1000V dc | FDR, TDR and V&T | 4RO (FDR & TDR) and 2RO (V&T) | NO | NIA (MODIFICATION) | EMS |  |  | 25 | 2DVK011UB | 2KIT001CQ | IND, 2L5601H-G, 2L5401C-A, 2L5401C-A, 2L5JJ2A, 2L5312L, 2L5001A-F, 2L5JF4A, 2L5121C, IND. | 12 X 1,5mm | [5 empty] | duplicate cable number
2 | DVK | 2DVKC0944 | IN | IN | OUT | NO | 12 | 1.5 | NA | PVC | PVC | 1000V dc | FDR, TDR and V&T | 4RO (FDR & TDR) and 2RO (V&T) | NO | NIA (MODIFICATION) | EMS |  |  | 25 | 2DVK011UB | 2KIT001CQ | IND, 2L5601H-G, 2L5401C-A, 2L5401C-A, 2L5JJ2A, 2L5312L, 2L5001A-F, 2L5JF4A, 2L5121C, IND. | 12 X 1,5mm | [5 empty] | duplicate cable number
2 | DVK | 2DVKC0945 | IN | IN | OUT | NO | 7 | 1.5 | NA | PVC | PVC | 1000V dc | FDR, TDR and V&T | 4RO (FDR & TDR) and 2RO (V&T) | NO | NIA (MODIFICATION) | EMS |  |  | 40 | 2DVK013UB | 2KSAR06AR | IND, 2L5601G-H, 2L5401C-A, 2L5JL3A, 2L5312J-L, 2L5261A-K, 2L5JC4A, 2L6JC4A, 2L6071A, 2L6011J, IND. | 7 X 1,5 | [5 empty] | not in pericles
2 | DVK | 2DVKC0952 | OUT | OUT | OUT | NO | [8 empty] | NO | [5 empty] | 2DVK019CR | 2DVK120BC |  | 12 x 1,5mm2 Non-Armoured | [5 empty] | not in pericles
2 | DVK | 2DVKC0953 | OUT | OUT | OUT | NO | [8 empty] | NO | [5 empty] | 2DVK023CR | 2DVK121BC |  | 12 x 1,5mm2 Non-Armoured | [5 empty] | not in pericles
2 | DVK | 2DVKC0954 | OUT | OUT | OUT | NO | [8 empty] | NO | [5 empty] | 2DVK021CR | 2DVK122BC |  | 12 x 1,5mm2 Non-Armoured | [5 empty] | not in pericles
2 | DVK | 2DVKC0955 | OUT | OUT | OUT | NO | [8 empty] | NO | [5 empty] | 2DVK015CR | 2DVK001SN |  | 4 x 1,5mm2 Non-Armoured | [5 empty] | not in pericles
2 | DVK | 2DVKC0956 | OUT | OUT | OUT | NO | [8 empty] | NO | [5 empty] | 2DVK015CR | 2DVK160ST |  | 4 x 1,5mm2 Non-Armoured | [5 empty] | not in pericles
2 | DVK | 2DVKC0957 | OUT | OUT | OUT | NO | [8 empty] | NO | [5 empty] | 2DVK015CR | 2DVK001VH |  | 4 x 1,5mm2 Non-Armoured | [5 empty] | not in pericles
2 | DVL | 2DVLC0001 | OUT | OUT | OUT | NO | 9 | 1.5 | NA | [5 empty] | NO |  |  | 52 | 57 | 57 | 2DVL001UB | 2DVL203TL | A 01 2L5506S3 2L547 A 01 2L5506S3 2L547 A 02 2L5506R3 2L547 A 03 2L5506P3 2L547 A 04 2L5506N3 2L547 A 05 2L5506M3 2L547 A 06 2L5506L3 2L547 A 07 2L5506K3 2L547 A 08 2L5506J3 2L547 A 09 2L5506H3 2L547 A 10 2L5506G3 2L547 A 11 2L5506F3 2L547 A 12 2L5506E3 2L547 A 13 2L5506D3 2L547 A 14 2L5506C3 2L547 A 15 2L5509F1 2L547 A 16 2L5509E1 2L547 A 17 2L5509D1 2L547 A 18 2L5509C1 2L547 A 19 2L5509B1 2L547 A 20 2L5509A1 2L547 A 21 2L55JHB4 2L547 A 22 2L66JHA4 2L647 A 23 2L6614A2 2L647 A 24 2L6614B2 2L647 A 25 2L6614C2 2L647 A 25 2L6614C2 2L649 A 26 2L6619A1 2L649 A 27 2L6625D2 2L649 A 28 2L6625E2 2L649 A 29 2L6625F2 2L649 | 1.5
2 | DVL | 2DVLC0002 | OUT | OUT | OUT | NO | 9 | 1.5 | NA | [5 empty] | NO |  |  |  |  | 80 | 2DVF002UB | 2KSCP4DV | IND 2L6301K-H 2L6321A 2L61L1A 2L51L1A 2L5091G-B 2L5011P-D IND | 12 X 1,5 | [5 empty] | duplicate cable numbers
2 | DVL | 2DVLC0004 | OUT | OUT | OUT | NO | 7 | 1.5 | NA | [5 empty] | NO |  |  | 26 | 31 | 31 | 2DVL002UB | 2LLB0408 | B 01 2L5501D1 2L549 B 01 2L5501D1 2L549 B 02 2L5520A1 2L549 B 03 2L55K3A1 2L549 B 04 2L44K3B1 2L448 B 05 2L4409E1 2L448 B 06 2L4409D1 2L448 B 07 2L4409C1 2L448 B 08 2L4409B1 2L448 | 1.5
2 | DVL | 2DVLC0005 | OUT | OUT | OUT | NO | 7 | 1.5 | NA | [5 empty] | NO |  |  | 81 | 86 | 86 | 2DVL001UB | 2LLA0405 | A 01 2L5506S3 2L547 A 01 2L5506S3 2L547 A 02 2L5506R3 2L547 A 03 2L5506P3 2L547 A 04 2L5506N3 2L547 A 05 2L5506M3 2L547 A 06 2L5506L3 2L547 A 07 2L5506K3 2L547 A 08 2L5506J3 2L547 A 09 2L5506H3 2L547 A 10 2L5506G3 2L547 A 11 2L5506F3 2L547 A 12 2L5506E3 2L547 A 13 2L5506D3 2L547 A 14 2L5506C3 2L547 A 15 2L5506B3 2L547 A 16 2L5506A3 2L547 A 17 2L5561L2 2L546 A 18 2L5539F1 2L546 A 19 2L5539E1 2L546 A 20 2L5539D1 2L546 A 21 2L5539C1 2L546 A 22 2L5539B1 2L546 A 23 2L5539A1 2L546 A 24 2L55JJA1 2L546 A 25 2L44JJA1 2L446 A 26 2L4418B1 2L446 A 27 2L4418C1 2L444 A 27 2L4418C1 2L446 A 28 2L4418D1 2L444 A 29 2L4418E1 2L441 A 29 2L4418E1 2L442 A 29 2L4418E1 2L443 A 29 2L4418E1 2L444 A 30 2L4433B1 2L442 A 31 2L4433C1 2L442 | 1.5
2 | DVL | 2DVLC0006 | OUT | OUT | OUT | NO | 7 | 1.5 | NA | [5 empty] | NO |  |  | 26 | 31 | 31 | 2DVL002UB | 2LLB0407 | B 01 2L5501D1 2L549 B 01 2L5501D1 2L549 B 02 2L5520A1 2L549 B 03 2L55K3A1 2L549 B 04 2L44K3B1 2L448 B 05 2L4409E1 2L448 B 06 2L4409D1 2L448 B 07 2L4409C1 2L448 B 08 2L4409B1 2L448 | 1.5
2 | DVL | 2DVLC0007 | OUT | OUT | OUT | NO | 2 | 1.5 | NA | [5 empty] | NO |  |  | 81 | 90 | 90 | 2DVL001UB | 2LLA0502 | A 01 2L5506S3 2L547 A 01 2L5506S3 2L547 A 02 2L5506R3 2L547 A 03 2L5506P3 2L547 A 04 2L5506N3 2L547 A 05 2L5506M3 2L547 A 06 2L5506L3 2L547 A 07 2L5506K3 2L547 A 08 2L5506J3 2L547 A 09 2L5506H3 2L547 A 10 2L5506G3 2L547 A 11 2L5506F3 2L547 A 12 2L5506E3 2L547 A 13 2L5506D3 2L547 A 14 2L5506C3 2L547 A 15 2L5506B3 2L547 A 16 2L5506A3 2L547 A 17 2L5561L2 2L546 A 18 2L5539F1 2L546 A 19 2L5539E1 2L546 A 20 2L5539D1 2L546 A 21 2L5539C1 2L546 A 22 2L5539B1 2L546 A 23 2L5539A1 2L546 A 24 2L55JJA1 2L546 A 25 2L44JJA1 2L446 A 26 2L4418B1 2L446 A 27 2L4418C1 2L444 A 27 2L4418C1 2L446 A 28 2L4418D1 2L444 A 29 2L4418E1 2L441 A 29 2L4418E1 2L442 A 29 2L4418E1 2L443 A 29 2L4418E1 2L444 A 30 2L4433B1 2L442 A 31 2L4433C1 2L442 | 1.5
2 | DVL | 2DVLC0008 | OUT | OUT | OUT | NO | 7 | 1.5 | NA | [5 empty] | NO |  |  | 26 | 31 | 31 | 2DVL002UB | 2LLB0406 | B 01 2L5501D1 2L549 B 01 2L5501D1 2L549 B 02 2L5520A1 2L549 B 03 2L55K3A1 2L549 B 04 2L44K3B1 2L448 B 05 2L4409E1 2L448 B 06 2L4409D1 2L448 B 07 2L4409C1 2L448 B 08 2L4409B1 2L448 | 1.5
2 | DVL | 2DVLC0009 | OUT | OUT | OUT | NO | 12 | 1.5 | NA | [5 empty] | NO |  |  | 100 | 102 | 102 | 2DVL001UB | 2DVL001CR | A 01 2L5506S3 2L547 A 01 2L5506S3 2L547 A 02 2L5506R3 2L547 A 03 2L5506P3 2L547 A 04 2L5506N3 2L547 A 05 2L5506M3 2L547 A 06 2L5506L3 2L547 A 07 2L5506K3 2L547 A 08 2L5506J3 2L547 A 09 2L5506H3 2L547 A 10 2L5506G3 2L547 A 11 2L5506F3 2L547 A 12 2L5506E3 2L547 A 13 2L5506D3 2L547 A 14 2L5506C3 2L547 A 15 2L5506B3 2L547 A 16 2L5506A3 2L547 A 17 2L5561L2 2L546 A 18 2L5539F1 2L546 A 19 2L5539E1 2L546 A 20 2L5539D1 2L546 A 21 2L5539C1 2L546 A 22 2L5539B1 2L546 A 23 2L5539A1 2L546 A 24 2L55JJA1 2L546 A 25 2L44JJA1 2L446 A 26 2L4418B1 2L446 A 27 2L4418C1 2L444 A 27 2L4418C1 2L446 A 28 2L4418D1 2L444 A 29 2L4418E1 2L441 A 29 2L4418E1 2L442 A 29 2L4418E1 2L443 A 29 2L4418E1 2L444 A 30 2L4433B1 2L442 A 31 2L4433C1 2L442 A 32 2W4433C1 2W441 A 33 2W44Z5B2 2W441 A 34 2W55Z5A2 2W541 A 35 2W5571A2 2W541 A 36 2W5571B2 2W541 | 1.5
2 | DVL | 2DVLC0010 | OUT | OUT | OUT | NO | 2 | 1.5 | NA | [5 empty] | NO |  |  | 27 | 32 | 32 | 2DVL002UB | 2LLB0608 | B 01 2L5501D1 2L549 B 01 2L5501D1 2L549 B 02 2L5520A1 2L549 B 03 2L55K3A1 2L549 B 04 2L44K3B1 2L448 B 05 2L4409E1 2L448 B 06 2L4409D1 2L448 B 07 2L4409C1 2L448 B 08 2L4409B1 2L448 B 09 2L4409A1 2L448 | 1.5
2 | DVL | 2DVLC0011 | OUT | OUT | OUT | NO | 3 | 1.5 | NA | [5 empty] | NO |  |  | 11 | 18 | 18 | 2DVL003UB | 2SAP013UB | A 01 2L5506S4 2L547 A 01 2L5506S4 2L547 A 02 2L5506T4 2L547 A 03 2L5524F1 2L547 A 04 2L5524E1 2L547 A 05 2L5524D1 2L547 A 06 2L5524C1 2L547 A 07 2L5524B1 2L547 | 1.5
2 | DVL | 2DVLC0012 | OUT | OUT | OUT | NO | 12 | 1.5 | NA | [5 empty] | NO |  |  | 71 | 106 | 106 | 2DVL002UB | 2DVL002CR | B 01 2L5501D1 2L549 B 01 2L5501D1 2L549 B 02 2L5520A1 2L549 B 03 2L55K3A1 2L549 B 04 2L44K3B1 2L448 B 05 2L4402E1 2L448 B 06 2L4402D1 2L448 B 07 2W4402D1 2W443 B 08 2W4402C1 2W443 B 09 2W4404B1 2W443 B 10 2W4404A1 2W443 B 11 2W44M0A3 2W441 B 12 2W55M0A3 2W541 B 13 2W5530A2 2W541 B 14 2W5530B2 2W541 | 1.5
2 | DVL | 2DVLC0013 | OUT | OUT | OUT | NO | 4 | 1.5 | NA | [5 empty] | NO |  |  | 14 | 20 | 20 | 2DVL003UB | 2LHA016UB | A 01 2L5506S4 2L547 A 01 2L5506S4 2L547 A 02 2L5506R4 2L547 A 03 2L5506P4 2L547 A 04 2L5506N4 2L547 A 05 2L5506M4 2L547 A 06 2L5506L4 2L547 A 07 2L5506K4 2L547 A 08 2L5506J4 2L547 A 09 2L5506H4 2L547 A 10 2L5506G4 2L547 | 1.5
2 | DVL | 2DVLC0014 | OUT | OUT | OUT | NO | 3 | 1.5 | NA | [5 empty] | NO |  |  | 9 | 15 | 15 | 2DVL004UB | 2SAP014UB | B 01 2L5501D4 2L549 B 01 2L5501D4 2L549 B 02 2L5501E4 2L549 B 03 2L5501F4 2L549 B 04 2L5501G4 2L549 | 1.5
2 | DVL | 2DVLC0015 | OUT | OUT | OUT | NO | 2 | 1.5 | NA | [5 empty] | NO |  |  | 25 | 13 | 13 | 2DVL003UB | 2LKS0103 | A 01 2L5505S1 2L547 A 01 2L5505S1 2L547 A 02 2L5505R1 2L547 A 03 2L5505P1 2L547 A 04 2L5505N1 2L547 A 05 2L5505M1 2L547 A 06 2L5518E1 2L547 A 07 2L5518D1 2L547 A 08 2L5518C1 2L547 A 09 2L5518B1 2L547 A 10 2L5518A1 2L547 A 11 2L55JCA1 2L547 A 12 2L44JCA1 2L446 A 13 2L4410D1 2L446 | 1.5
2 | DVL | 2DVLC0016 | OUT | OUT | OUT | NO | 4 | 1.5 | NA | [5 empty] | NO |  |  | 13 | 20 | 20 | 2DVL004UB | 2LHB016UB | B 01 2L5501D4 2L549 B 01 2L5501D4 2L549 B 02 2L5501E4 2L549 B 03 2L5501F4 2L549 B 04 2L5501G4 2L549 B 05 2L5501H4 2L549 B 06 2L5501J4 2L549 B 07 2L5501K4 2L549 B 08 2L5501L4 2L549 | 1.5
2 | DVL | 2DVLC0017 | OUT | OUT | OUT | NO | 12 | 1.5 | NA | [5 empty] | NO |  |  | 74 | 96 | 96 | 2DVL003UB | 2DVL003CR | A 01 2L5505S1 2L547 A 01 2L5505S1 2L547 A 02 2L5505R1 2L547 A 03 2L5505P1 2L547 A 04 2L5505N1 2L547 A 05 2L5505M1 2L547 A 06 2L5505L1 2L547 A 07 2L5505K1 2L547 A 08 2L5505J1 2L547 A 09 2L5505H1 2L547 A 10 2L5505G1 2L547 A 11 2L5513E1 2L547 A 12 2L5513D1 2L547 A 13 2L5513C1 2L547 A 14 2L5513B1 2L547 A 15 2L5513A1 2L547 A 16 2L55JEA1 2L547 A 17 2L44JEA1 2L446 A 18 2L4410F1 2L446 A 19 2L4410G1 2L446 A 20 2L4410H1 2L446 A 21 2L4410J1 2L446 A 22 2L4410K1 2L444 A 22 2L4410K1 2L446 A 23 2L4410L1 2L444 A 24 2L4410M1 2L444 A 25 2L4410N1 2L443 A 25 2L4410N1 2L444 A 26 2L4410P1 2L441 A 26 2L4410P1 2L443 A 27 2L4410R1 2L441 A 28 2L4410S1 2L441 A 29 2L44J8A5 2L441 | 1.5
2 | DVL | 2DVLC0018 | OUT | OUT | OUT | NO | 37 | 1.5 | NA | [5 empty] | NO |  |  | 72 | 107 | 107 | 2DVL004UB | 2DVL004CR | B 01 2L5501D1 2L549 B 01 2L5501D1 2L549 B 02 2L5520A1 2L549 B 03 2L55K3A1 2L549 B 04 2L44K3B1 2L448 B 05 2L4402E1 2L448 B 06 2L4402D1 2L448 B 07 2W4402D1 2W443 B 08 2W4402C1 2W443 B 09 2W4404B1 2W443 B 10 2W4404A1 2W443 B 11 2W44M0A3 2W441 B 12 2W55M0A3 2W541 B 13 2W5530A2 2W541 B 14 2W5530B2 2W541 | 1.5
2 | DVL | 2DVLC0019 | OUT | OUT | OUT | NO | 37 | 1.5 | NA | [5 empty] | NO |  |  | 100 | 100 | 100 | 2DVL003UB | 2DVL005CR | A 01 2L5506S3 2L547 A 01 2L5506S3 2L547 A 02 2L5506R3 2L547 A 03 2L5506P3 2L547 A 04 2L5506N3 2L547 A 05 2L5506M3 2L547 A 06 2L5506L3 2L547 A 07 2L5506K3 2L547 A 08 2L5506J3 2L547 A 09 2L5506H3 2L547 A 10 2L5506G3 2L547 A 11 2L5506F3 2L547 A 12 2L5506E3 2L547 A 13 2L5506D3 2L547 A 14 2L5506C3 2L547 A 15 2L5506B3 2L547 A 16 2L5506A3 2L547 A 17 2L5561L2 2L546 A 18 2L5539F1 2L546 A 19 2L5539E1 2L546 A 20 2L5539D1 2L546 A 21 2L5539C1 2L546 A 22 2L5539B1 2L546 A 23 2L5539A1 2L546 A 24 2L55JJA1 2L546 A 25 2L44JJA1 2L446 A 26 2L4418B1 2L446 A 27 2L4418C1 2L444 A 27 2L4418C1 2L446 A 28 2L4418D1 2L444 A 29 2L4418E1 2L441 A 29 2L4418E1 2L442 A 29 2L4418E1 2L443 A 29 2L4418E1 2L444 A 30 2L4433B1 2L442 A 31 2L4433C1 2L442 A 32 2W4433C1 2W441 A 33 2W44Z5B2 2W441 A 34 2W55Z5A2 2W541 A 35 2W5571A2 2W541 A 36 2W5571B2 2W541 | 1.5
2 | DVL | 2DVLC0020 | OUT | OUT | OUT | NO | 37 | 1.5 | NA | [5 empty] | NO |  |  | 73 | 103 | 103 | 2DVL006UB | 2DVL006CR | B 01 2L5501D1 2L549 B 01 2L5501D1 2L549 B 02 2L5520A1 2L549 B 03 2L55K3A1 2L549 B 04 2L44K3B1 2L448 B 05 2L4405F1 2L448 B 06 2L4405E1 2L448 B 07 2W4405E1 2W443 B 08 2W4405D1 2W443 B 09 2W4404B1 2W443 B 10 2W4404A1 2W443 B 11 2W44M0A3 2W441 B 12 2W55M0A3 2W541 B 13 2W5530A2 2W541 B 14 2W5530B2 2W541 | 1.5
2 | DVL | 2DVLC0021 | OUT | OUT | OUT | NO | 37 | 1.5 | NA | [5 empty] | NO |  |  | 100 | 103 | 103 | 2DVL005UB | 2DVL005CR | A 01 2L5506S3 2L547 A 01 2L5506S3 2L547 A 02 2L5506R3 2L547 A 03 2L5506P3 2L547 A 04 2L5506N3 2L547 A 05 2L5506M3 2L547 A 06 2L5506L3 2L547 A 07 2L5506K3 2L547 A 08 2L5506J3 2L547 A 09 2L5506H3 2L547 A 10 2L5506G3 2L547 A 11 2L5506F3 2L547 A 12 2L5506E3 2L547 A 13 2L5506D3 2L547 A 14 2L5506C3 2L547 A 15 2L5506B3 2L547 A 16 2L5506A3 2L547 A 17 2L5561L2 2L546 A 18 2L5539F1 2L546 A 19 2L5539E1 2L546 A 20 2L5539D1 2L546 A 21 2L5539C1 2L546 A 22 2L5539B1 2L546 A 23 2L5539A1 2L546 A 24 2L55JJA1 2L546 A 25 2L44JJA1 2L446 A 26 2L4418B1 2L446 A 27 2L4418C1 2L444 A 27 2L4418C1 2L446 A 28 2L4418D1 2L444 A 29 2L4418E1 2L441 A 29 2L4418E1 2L442 A 29 2L4418E1 2L443 A 29 2L4418E1 2L444 A 30 2L4433B1 2L442 A 31 2L4433C1 2L442 A 32 2W4433C1 2W441 A 33 2W44Z5B2 2W441 A 34 2W55Z5A2 2W541 A 35 2W5571A2 2W541 A 36 2W5571B2 2W541 | 1.5
2 | DVL | 2DVLC0022 | OUT | OUT | OUT | NO | 37 | 1.5 | NA | [5 empty] | NO |  |  | 19 | 25 | 25 | 2DVL008UB | 2KIT028BN | B 01 2L5501D4 2L549 B 01 2L5501D4 2L549 B 02 2L5501E4 2L549 B 03 2L5501F4 2L549 B 04 2L5501G4 2L549 B 05 2L5501H4 2L549 B 06 2L5501J4 2L549 B 07 2L5501K4 2L549 B 08 2L5501L4 2L549 B 09 2L5501M4 2L549 B 10 2L5501N4 2L549 B 11 2L5510B1 2L549 B 12 2L5510C1 2L549 B 13 2L5510D1 2L549 B 14 2L5510E1 2L549 B 15 2L5504P1 2L549 | 1.5
2 | DVL | 2DVLC0023 | OUT | OUT | OUT | NO | 37 | 1.5 | NA | [5 empty] | NO |  |  | 98 | 101 | 101 | 2DVL007UB | 2DVL007CR | A 01 2L5506S3 2L547 A 01 2L5506S3 2L547 A 02 2L5506R3 2L547 A 03 2L5506P3 2L547 A 04 2L5506N3 2L547 A 05 2L5506M3 2L547 A 06 2L5506L3 2L547 A 07 2L5506K3 2L547 A 08 2L5506J3 2L547 A 09 2L5506H3 2L547 A 10 2L5506G3 2L547 A 11 2L5506F3 2L547 A 12 2L5506E3 2L547 A 13 2L5506D3 2L547 A 14 2L5506C3 2L547 A 15 2L5506B3 2L547 A 16 2L5506A3 2L547 A 17 2L5561L2 2L546 A 18 2L5539F1 2L546 A 19 2L5539E1 2L546 A 20 2L5539D1 2L546 A 21 2L5539C1 2L546 A 22 2L5539B1 2L546 A 23 2L5539A1 2L546 A 24 2L55JJA1 2L546 A 25 2L44JJA1 2L446 A 26 2L4418B1 2L446 A 27 2L4418C1 2L444 A 27 2L4418C1 2L446 A 28 2L4418D1 2L444 A 29 2L4418E1 2L441 A 29 2L4418E1 2L442 A 29 2L4418E1 2L443 A 29 2L4418E1 2L444 A 30 2L4433B1 2L442 A 31 2L4433C1 2L442 A 32 2W4433C1 2W441 A 33 2W44Z5B2 2W441 A 34 2W55Z5A2 2W541 A 35 2W5571A2 2W541 A 36 2W5571B2 2W541 | 1.5
2 | DVK | 2DVKC0948 | IN | IN | OUT | NO | 4 | 1.5 | A | PVC | PVC | 1000V dc | FDR, TDR and V&T | 4RO (FDR & TDR) and 2RO (V&T) | NO | NIA (MODIFICATION) | EMS |  |  | 216 | 2DVK011UB | 2DVK019CR | 2L5601G, 2L5392C, 2L5JJ2A, 2L4JJ2A, 2L3JJ3A, 2L2JJ3A, 2L1253D, 2L0644A, 2N0244A-C, 2N1245A-B, 2N1281A, 2K0011B-A, 2K1011J-A, 2K333A, 2K2C34B, 2K3C34A, IND. | 4 X 1,5mm | [5 empty] | duplicate cable number
2 | DVL | 2DVLC0025 | OUT | OUT | OUT | NO | 37 | 1.5 | NA | [5 empty] | NO |  |  | 21 | 27 | 27 | 2DVL009UB | 2KIT075BN | A 01 2L5522F1 2L547 A 01 2L5522F1 2L547 A 02 2L5522E1 2L547 A 03 2L5522D1 2L547 A 04 2L5522C1 2L547 A 05 2L5502R4 2L547 A 06 2L5502P4 2L547 A 07 2L5502N4 2L547 A 08 2L5502M4 2L547 A 09 2L5502L4 2L547 A 10 2L5502K4 2L547 A 11 2L5502J4 2L547 A 12 2L5502H4 2L547 A 13 2L5502G4 2L547 A 14 2L5502F4 2L547 A 15 2L5502E4 2L547 | 1.5
2 | DVK | 2DVKC0949 | IN | IN | OUT | NO | 4 | 1.5 | A | PVC | PVC | 1000V dc | FDR, TDR and V&T | 4RO (FDR & TDR) and 2RO (V&T) | NO | NIA (MODIFICATION) | EMS |  |  | 210 | 2DVK011UB | 2DVK023CR | 2L5601G, 2L5392C, 2L5JJ2A, 2L4JJ2A, 2L3JJ3A, 2L2JJ3A, 2L1253D, 2L0644A, 2N0244A-C, 2N1245A-B, 2N1281A, 2K0011B-A, 2K1011J-A, 2K333A, 2K2C34B, 2K3C34A, IND. | 4 X 1,5mm | [5 empty] | duplicate cable number
2 | DVL | 2DVLC0027 | OUT | OUT | OUT | NO | 4 | 1.5 | NA | [5 empty] | NO |  |  | 21 | 28 | 28 | 2DVL009UB | 2KIT077BN | A 01 2L5522F1 2L547 A 01 2L5522F1 2L547 A 02 2L5522E1 2L547 A 03 2L5522D1 2L547 A 04 2L5522C1 2L547 A 05 2L5502R4 2L547 A 06 2L5502P4 2L547 A 07 2L5502N4 2L547 A 08 2L5502M4 2L547 A 09 2L5502L4 2L547 A 10 2L5502K4 2L547 A 11 2L5502J4 2L547 A 12 2L5502H4 2L547 A 13 2L5502G4 2L547 A 14 2L5502F4 2L547 A 15 2L5502E4 2L547 | 1.5
2 | DVL | 2DVLC0028 | OUT | OUT | OUT | NO | 37 | 1.5 | NA | [5 empty] | NO |  |  | 74 | 100 | 100 | 2DVL010UB | 2DVL004CR | B 01 2L5501D1 2L549 B 01 2L5501D1 2L549 B 02 2L5520A1 2L549 B 03 2L55K3A1 2L549 B 04 2L44K3B1 2L448 B 05 2L4409E1 2L448 B 06 2L4407A1 2L448 B 07 2L4406A2 2L448 B 08 2L4402D1 2L448 B 09 2W4402D1 2W443 B 10 2W4402C1 2W443 B 11 2W4404B1 2W443 B 12 2W4404A1 2W443 B 13 2W44M0A3 2W441 B 14 2W55M0A3 2W541 B 15 2W5530A2 2W541 B 16 2W5530B2 2W541 | 1.5
2 | DVK | 2DVKC0950 | IN | IN | OUT | NO | 4 | 1.5 | A | PVC | PVC | 1000V dc | FDR, TDR and V&T | 4RO (FDR & TDR) and 2RO (V&T) | NO | NIA (MODIFICATION) | EMS |  |  | 216 | 2DVK013UB | 2DVK021CR | 2L5601G, 2L5392C, 2L5JJ2A, 2L4JJ2A, 2L3JJ3A, 2L2JJ3A, 2L1253D, 2L0644A, 2N0244A-C, 2N1245A-B, 2N1281A, 2K0011B-A, 2K1011J-A, 2K333A, 2K2C34B, 2K3C34A, IND. | 4 X 1,5mm | [5 empty] | duplicate cable number
2 | DVL | 2DVLC0030 | OUT | OUT | OUT | NO | 4 | 1.5 | PYRO | [5 empty] | NO |  |  | 41 | 88 | 88 | 2DVL010UB | 2DVL012CR | B 01 2L5501D1 2L549 B 01 2L5501D1 2L549 B 02 2L5501E1 2L549 B 03 2L5518A1 2L549 B 04 2L5500E3 2L549 B 05 2L5500D3 2L549 B 06 2L5500C3 2L549 B 07 2L55K4A7 2L549 B 08 2L44K4A7 2L448 B 09 2L4402F1 2L448 B 10 2L44K5A1 2L448 | 1.5
2 | DVK | 2DVKC0951 | IN | IN | OUT | NO | 4 | 1.5 | A | PVC | PVC | 1000V dc | FDR, TDR and V&T | 4RO (FDR & TDR) and 2RO (V&T) | NO | NIA (MODIFICATION) | EMS |  |  | 200 | 2DVK013UB | 2DVK025CR | 2L5601G, 2L5392C, 2L5JJ2A, 2L4JJ2A, 2L3JJ3A, 2L2JJ3A, 2L1253D, 2L0644A, 2N0244A-C, 2N1245A-B, 2N1281A, 2K0011B-A, 2K1011J-A, 2K333A, 2K2C34B, 2K3C34A, IND. | 4 X 1,5mm | [5 empty] | duplicate cable number
2 | DVL | 2DVLC0032 | OUT | OUT | OUT | NO | 4 | 1.5 | PYRO | [5 empty] | NO |  |  | 26 | 62 | 62 | 2DVL010UB | 2DVL010CR | B 01 2L5501D1 2L549 B 01 2L5501D1 2L549 B 02 2L5501E1 2L549 B 03 2L5501F1 2L549 B 04 2L5501G1 2L549 B 05 2L5501H1 2L549 B 06 2L5501J1 2L549 B 07 2L5501K1 2L549 B 08 2L5501L1 2L549 B 09 2L5501M1 2L549 B 10 2L5501N1 2L549 B 11 2L5501P1 2L549 B 12 2L5501R1 2L549 B 13 2L5501S1 2L549 B 14 2L5507A1 2L549 | 1.5
2 | DVL | 2DVLC0033 | OUT | OUT | OUT | NO | 9 | 1.5 | NA | [5 empty] | NO |  |  | 51 | 56 | 56 | 2DVL011UB | 2DVL101TL | A 01 2L5506R3 2L547 A 01 2L5506R3 2L547 A 02 2L5506P3 2L547 A 03 2L5506N3 2L547 A 04 2L5506M3 2L547 A 05 2L5506L3 2L547 A 06 2L5506K3 2L547 A 07 2L5506J3 2L547 A 08 2L5506H3 2L547 A 09 2L5506G3 2L547 A 10 2L5506F3 2L547 A 11 2L5506E3 2L547 A 12 2L5506D3 2L547 A 13 2L5506C3 2L547 A 14 2L5509F1 2L547 A 15 2L5509E1 2L547 A 16 2L5509D1 2L547 A 17 2L5509C1 2L547 A 18 2L5509B1 2L547 A 19 2L5509A1 2L547 A 20 2L55JHB4 2L547 A 21 2L66JHA4 2L647 A 22 2L6614A2 2L647 A 23 2L6614B2 2L647 A 24 2L6614C2 2L647 A 24 2L6614C2 2L649 A 25 2L6619A1 2L649 A 26 2L6625D2 2L649 A 27 2L6625E2 2L649 A 28 2L6625F2 2L649 | 1.5
2 | DVL | 2DVLC0034 | OUT | OUT | OUT | NO | 3 | 1.5 | NA | [5 empty] | NO |  |  | 29 | 21 | 21 | 2DVL006CR | 2DVL206ST | B 01 2W5530B2 2W541 B 01 2W5530B2 2W541 B 02 2W5530A2 2W541 | 1.5
2 | DVL | 2DVLC0035 | OUT | OUT | OUT | NO | 7 | 1.5 | NA | [5 empty] | NO |  |  | 80 | 85 | 85 | 2DVL011UB | 2LLA0401 | A 01 2L5506R3 2L547 A 01 2L5506R3 2L547 A 02 2L5506P3 2L547 A 03 2L5506N3 2L547 A 04 2L5506M3 2L547 A 05 2L5506L3 2L547 A 06 2L5506K3 2L547 A 07 2L5506J3 2L547 A 08 2L5506H3 2L547 A 09 2L5506G3 2L547 A 10 2L5506F3 2L547 A 11 2L5506E3 2L547 A 12 2L5506D3 2L547 A 13 2L5506C3 2L547 A 14 2L5506B3 2L547 A 15 2L5506A3 2L547 A 16 2L5561L2 2L546 A 17 2L5539F1 2L546 A 18 2L5539E1 2L546 A 19 2L5539D1 2L546 A 20 2L5539C1 2L546 A 21 2L5539B1 2L546 A 22 2L5539A1 2L546 A 23 2L55JJA1 2L546 A 24 2L44JJA1 2L446 A 25 2L4418B1 2L446 A 26 2L4418C1 2L444 A 26 2L4418C1 2L446 A 27 2L4418D1 2L444 A 28 2L4418E1 2L441 A 28 2L4418E1 2L442 A 28 2L4418E1 2L443 A 28 2L4418E1 2L444 A 29 2L4433B1 2L442 A 30 2L4433C1 2L442 | 1.5
2 | DVL | 2DVLC0024 | IN | IN | OUT | NO | 2 | 1.5 | NA | PVC | PVC | 1000V dc | FDR, TDR and V&T | 4RO (FDR & TDR) and 2RO (V&T) | NO | ALSTHOM | EMS | 17 | 23 | 23 | 2DVL008UB | 2KSAK08AR | B 01 2L5501D4 2L549 B 01 2L5501D4 2L549 B 02 2L5520A1 2L549 B 03 2L5500C3 2L549 B 04 2L5500B3 2L549 B 05 2L5500A3 2L549 B 06 2L5523A3 2L549 B 07 2L5523B3 2L549 | 1.5
2 | DVL | 2DVLC0037 | OUT | OUT | OUT | NO | 7 | 1.5 | NA | [5 empty] | NO |  |  | 80 | 85 | 85 | 2DVL011UB | 2LLA0402 | A 01 2L5506R3 2L547 A 01 2L5506R3 2L547 A 02 2L5506P3 2L547 A 03 2L5506N3 2L547 A 04 2L5506M3 2L547 A 05 2L5506L3 2L547 A 06 2L5506K3 2L547 A 07 2L5506J3 2L547 A 08 2L5506H3 2L547 A 09 2L5506G3 2L547 A 10 2L5506F3 2L547 A 11 2L5506E3 2L547 A 12 2L5506D3 2L547 A 13 2L5506C3 2L547 A 14 2L5506B3 2L547 A 15 2L5506A3 2L547 A 16 2L5561L2 2L546 A 17 2L5539F1 2L546 A 18 2L5539E1 2L546 A 19 2L5539D1 2L546 A 20 2L5539C1 2L546 A 21 2L5539B1 2L546 A 22 2L5539A1 2L546 A 23 2L55JJA1 2L546 A 24 2L44JJA1 2L446 A 25 2L4418B1 2L446 A 26 2L4418C1 2L444 A 26 2L4418C1 2L446 A 27 2L4418D1 2L444 A 28 2L4418E1 2L441 A 28 2L4418E1 2L442 A 28 2L4418E1 2L443 A 28 2L4418E1 2L444 A 29 2L4433B1 2L442 A 30 2L4433C1 2L442 | 1.5
2 | DVL | 2DVLC0038 | OUT | OUT | OUT | NO | 3 | 1.5 | NA | [5 empty] | NO |  |  | 29 | 21 | 21 | 2DVL006CR | 2DVL208ST | B 01 2W5530B2 2W541 B 01 2W5530B2 2W541 B 02 2W5530A2 2W541 | 1.5
2 | DVL | 2DVLC0039 | OUT | OUT | OUT | NO | 7 | 1.5 | NA | [5 empty] | NO |  |  | 80 | 85 | 85 | 2DVL011UB | 2LLA0403 | A 01 2L5506R3 2L547 A 01 2L5506R3 2L547 A 02 2L5506P3 2L547 A 03 2L5506N3 2L547 A 04 2L5506M3 2L547 A 05 2L5506L3 2L547 A 06 2L5506K3 2L547 A 07 2L5506J3 2L547 A 08 2L5506H3 2L547 A 09 2L5506G3 2L547 A 10 2L5506F3 2L547 A 11 2L5506E3 2L547 A 12 2L5506D3 2L547 A 13 2L5506C3 2L547 A 14 2L5506B3 2L547 A 15 2L5506A3 2L547 A 16 2L5561L2 2L546 A 17 2L5539F1 2L546 A 18 2L5539E1 2L546 A 19 2L5539D1 2L546 A 20 2L5539C1 2L546 A 21 2L5539B1 2L546 A 22 2L5539A1 2L546 A 23 2L55JJA1 2L546 A 24 2L44JJA1 2L446 A 25 2L4418B1 2L446 A 26 2L4418C1 2L444 A 26 2L4418C1 2L446 A 27 2L4418D1 2L444 A 28 2L4418E1 2L441 A 28 2L4418E1 2L442 A 28 2L4418E1 2L443 A 28 2L4418E1 2L444 A 29 2L4433B1 2L442 A 30 2L4433C1 2L442 | 1.5
2 | DVL | 2DVLC0040 | OUT | OUT | OUT | NO | 3 | 1.5 | NA | [5 empty] | NO |  |  | 29 | 24 | 24 | 2DVL006CR | 2DVL202SM | B 01 2W5530B2 2W541 B 01 2W5530B2 2W541 B 02 2W5530A2 2W541 | 1.5
2 | DVL | 2DVLC0041 | OUT | OUT | OUT | NO | 19 | 1.5 | NA | [5 empty] | NO |  |  | 59 | 94 | 94 | 2DVL013UB | 2DVL025CR | A 01 2L5522F1 2L547 A 01 2L5522F1 2L547 A 02 2L5522E1 2L547 A 03 2L5522D1 2L547 A 04 2L5522C1 2L547 A 05 2L5522B1 2L547 A 06 2L5522A1 2L547 A 07 2L5500R1 2L547 A 08 2L5500P1 2L547 A 09 2L5500N1 2L547 A 10 2L5500M1 2L547 A 11 2L5500L1 2L547 A 12 2L5500K1 2L547 A 13 2L5500J1 2L547 A 14 2L55JDA6 2L547 A 15 2L44JDB6 2L446 A 16 2L44JDA6 2L446 A 17 2L33JDB6 2L346 A 18 2L33JDA6 2L346 A 19 2L22JDA6 2L244 A 20 2L11JDA6 2L149 A 21 2L1125B3 2L149 A 22 2L1125C3 2L149 A 23 2L1125D3 2L149 A 24 2L1125E3 2L149 A 25 2L1125F3 2L145 A 25 2L1125F3 2L149 A 26 2L11JPA2 2L145 A 27 2L22JPA2 2L244 | 1.5
2 | DVL | 2DVLC0042 | OUT | OUT | OUT | NO | 3 | 1.5 | NA | [5 empty] | NO |  |  | 29 | 24 | 24 | 2DVL006CR | 2DVL204SM | B 01 2W5530B2 2W541 B 01 2W5530B2 2W541 B 02 2W5530A2 2W541 | 1.5
2 | DVL | 2DVLC0043 | OUT | OUT | OUT | NO | 2 | 1.5 | NA | [5 empty] | NO |  |  | 22 | 26 | 26 | 2DVL013UB | 2LKH0303 | A 01 2L5506R1 2L547 A 01 2L5506R1 2L547 A 02 2L5506P1 2L547 A 03 2L5506N1 2L547 A 04 2L5506M1 2L547 A 05 2L5506L1 2L547 A 06 2L5506K1 2L547 A 07 2L5516G1 2L547 A 08 2L55KBA1 2L547 A 09 2L44KBA1 2L446 A 10 2L4417A1 2L446 | 1.5
2 | DVL | 2DVLC0044 | OUT | OUT | OUT | NO | 3 | 1.5 | NA | [5 empty] | NO |  |  | 20 | 21 | 21 | 2DVL006CR | 2DVL206SM | IND (SITE RUN) | 1.5
2 | DVL | 2DVLC0045 | OUT | OUT | OUT | NO | 2 | 1.5 | NA | [5 empty] | NO |  |  | 21 | 25 | 25 | 2DVL013UB | 2LKH0203 | A 01 2L5506R1 2L547 A 01 2L5506R1 2L547 A 02 2L5506P1 2L547 A 03 2L5506N1 2L547 A 04 2L5506M1 2L547 A 05 2L5506L1 2L547 A 06 2L5506K1 2L547 A 07 2L5516G1 2L547 A 08 2L55KBA1 2L547 A 09 2L44KBA1 2L446 A 10 2L4417A1 2L446 | 1.5
2 | DVL | 2DVLC0046 | OUT | OUT | OUT | NO | 3 | 1.5 | NA | [5 empty] | NO |  |  | 20 | 8 | 8 | 2DVL006CR | 2DVL210SM | IND (SITE RUN) | 1.5
2 | DVL | 2DVLC0047 | OUT | OUT | OUT | NO | 19 | 1.5 | NA | [5 empty] | NO |  |  | 70 | 89 | 89 | 2DVL013UB | 2DVL011CR | A 01 2L5506R4 2L547 A 01 2L5506R4 2L547 A 02 2L5506P4 2L547 A 03 2L5506N4 2L547 A 04 2L5506M4 2L547 A 05 2L5506L4 2L547 A 06 2L5506K4 2L547 A 07 2L5506J4 2L547 A 08 2L5506H4 2L547 A 09 2L5506G4 2L547 A 10 2L5506F4 2L547 A 11 2L5506E4 2L547 A 12 2L5506D4 2L547 A 13 2L5506C4 2L547 A 14 2L5509F1 2L547 A 15 2L5509E1 2L547 A 16 2L5509D1 2L547 A 17 2L5509C1 2L547 A 18 2L5509B1 2L547 A 19 2L5509A1 2L547 A 20 2L55JGA3 2L547 A 21 2L44JGA3 2L446 A 22 2L4410H2 2L446 A 23 2L4410J2 2L446 A 24 2L4410K2 2L444 A 24 2L4410K2 2L446 A 25 2L4410L2 2L444 A 26 2L4410M2 2L444 A 27 2L4410N2 2L443 A 27 2L4410N2 2L444 | 1.5
2 | DVL | 2DVLC0048 | OUT | OUT | OUT | NO | 3 | 1.5 | NA | [5 empty] | NO |  |  | 20 | 8 | 8 | 2DVL006CR | 2DVL208SM | IND (SITE RUN) | 1.5
2 | DVL | 2DVLC0026 | IN | IN | OUT | NO | 2 | 1.5 | NA | PVC | PVC | 1000V dc | FDR, TDR and V&T | 4RO (FDR & TDR) and 2RO (V&T) | NO | ALSTHOM | EMS | 19 | 24 | 24 | 2DVL008UB | 2KSAL01AR | B 01 2L5501D4 2L549 B 01 2L5501D4 2L549 B 02 2L5520A1 2L549 B 03 2L5500C3 2L549 B 04 2L5500B3 2L549 B 05 2L5500A3 2L549 B 06 2L5523A3 2L549 B 07 2L5523B3 2L549 B 08 2L5523C3 2L549 | 1.5
2 | DVL | 2DVLC0050 | OUT | OUT | OUT | NO | 3 | 1.5 | NA | [5 empty] | NO |  |  | 29 | 23 | 23 | 2DVL006CR | 2DVL212SM | B 01 2W5530B2 2W541 B 01 2W5530B2 2W541 B 02 2W5530A2 2W541 | 1.5
2 | DVL | 2DVLC0051 | OUT | OUT | OUT | NO | 4 | 1.5 | PYRO | [5 empty] | NO |  |  | 40 | 50 | 50 | 2DVL015UB | 2DVL021CR | A 01 2L5506R3 2L547 A 01 2L5506R3 2L547 A 02 2L5506P3 2L547 A 03 2L5506N3 2L547 A 04 2L5506M3 2L547 A 05 2L5506L3 2L547 A 06 2L5517F1 2L547 A 07 2L5517E1 2L547 A 08 2L5517D1 2L547 A 09 2L5517C1 2L547 A 10 2L5517B1 2L547 A 11 2L5517A1 2L547 A 12 2L55JCA5 2L547 A 13 2L44JCA5 2L446 A 14 2L4410D2 2L446 A 15 2L4411A2 2L446 A 16 2L4411B2 2L446 | 1.5
2 | DVL | 2DVLC0052 | OUT | OUT | OUT | NO | 3 | 1.5 | NA | [5 empty] | NO |  |  | 29 | 23 | 23 | 2DVL006CR | 2DVL216SM | B 01 2W5530B2 2W541 B 01 2W5530B2 2W541 B 02 2W5530A2 2W541 | 1.5
2 | DVL | 2DVLC0053 | OUT | OUT | OUT | NO | 4 | 1.5 | PYRO | [5 empty] | NO |  |  | 11 | 22 | 22 | 2DVL015UB | 2DVL019CR | A 01 2L5506R3 2L547 A 01 2L5506R3 2L547 A 02 2L5506S3 2L547 A 03 2L5506T3 2L547 A 04 2L5506U3 2L547 A 05 2L5506V3 2L547 | 1.5
2 | DVL | 2DVLC0054 | OUT | OUT | OUT | NO | 3 | 1.5 | NA | [5 empty] | NO |  |  | 29 | 24 | 24 | 2DVL006CR | 2DVL214SM | B 01 2W5530B2 2W541 B 01 2W5530B2 2W541 B 02 2W5530A2 2W541 | 1.5
2 | DVL | 2DVLC0055 | OUT | OUT | OUT | NO | 4 | 1.5 | PYRO | [5 empty] | NO |  |  | 42 | 52 | 52 | 2DVL019CR | 2DVC019CR | A 01 2L5506V4 2L547 A 01 2L5506V4 2L547 A 02 2L5506U4 2L547 A 03 2L5506T4 2L547 A 04 2L5506S4 2L547 A 05 2L5506R4 2L547 A 06 2L5506P4 2L547 A 07 2L5506N4 2L547 A 08 2L5506M4 2L547 A 09 2L5506L4 2L547 A 10 2L5506K4 2L547 A 11 2L5506J4 2L547 A 12 2L5506H4 2L547 A 13 2L5506G4 2L547 A 14 2L5506F4 2L547 A 15 2L5506E4 2L547 A 16 2L5506D4 2L547 A 17 2L5506C4 2L547 A 18 2L5506B4 2L547 A 19 2L5506A4 2L547 A 20 2L5561L2 2L546 A 21 2L5539F1 2L546 A 22 2L5539E1 2L546 A 23 2L5539D1 2L546 A 24 2L5539C1 2L546 A 25 2L5539B1 2L546 A 26 2L5539A1 2L546 A 27 2L55JJB1 2L546 A 28 2L66JJA1 2L647 A 29 2L6617A1 2L647 A 30 2L6601D2 2L647 | 1.5
2 | DVL | 2DVLC0056 | OUT | OUT | OUT | NO | 7 | 1.5 | PYRO | [5 empty] | NO |  |  | 100 | 142 | 142 | 2DVL010UB | 2DVL014CR | B 01 2L5501D1 2L549 B 01 2L5501D1 2L549 B 02 2L5501E1 2L549 B 03 2L5518A1 2L549 B 04 2L5500E3 2L549 B 05 2L5500D3 2L549 B 06 2L5500C3 2L549 B 07 2L55K4A6 2L549 B 08 2L44K4A6 2L448 B 09 2L4409E2 2L448 B 10 2L4407A1 2L448 B 11 2L4406A3 2L448 B 12 2L4402D1 2L448 B 13 2W4402D1 2W443 B 14 2W4402C1 2W443 B 15 2W4404B1 2W443 B 16 2W4404A1 2W443 B 17 2W44M0A3 2W441 B 18 2W55M0A3 2W541 B 19 2W5530A2 2W541 B 20 2W5530B2 2W541 | 1.5
2 | DVL | 2DVLC0057 | OUT | OUT | OUT | NO | 2 | 1.5 | NA | [5 empty] | NO |  |  | 59 | 72 | 72 | 2LKS103 | 2DVL013CR | A 01 2L4410D1 2L446 A 01 2L4410D1 2L446 A 02 2L4410E1 2L446 A 03 2L4410F1 2L446 A 04 2L4410G1 2L446 A 05 2L4410H1 2L446 A 06 2L4410J1 2L446 A 07 2L4410K1 2L444 A 07 2L4410K1 2L446 A 08 2L4410L1 2L444 A 09 2L4410M1 2L444 A 10 2L4410N1 2L443 A 10 2L4410N1 2L444 A 11 2L4410P1 2L441 A 11 2L4410P1 2L443 A 12 2L4410R1 2L441 A 13 2L4410S1 2L441 A 14 2L44J8A5 2L441 | 1.5
2 | DVL | 2DVLC0059 | OUT | OUT | OUT | NO | 7 | 1.5 | NA | [5 empty] | NO |  |  | 20 | 12 | 12 | 2DVL003CR | 2DVL013CR | IND (SITE RUN) | 1.5
2 | DVL | 2DVLC0060 | OUT | OUT | OUT | NO | 7 | 1.5 | PYRO | [5 empty] | NO |  |  | 59 | 70 | 70 | 2DVL012CR | 2DVL255BC | B 01 2L3303E3 2L348 B 01 2L3303E3 2L348 B 02 2L33K3A3 2L348 B 03 2L44K3A3 2L448 B 04 2L4405F1 2L448 B 05 2L4405E1 2L448 | 1.5
2 | DVL | 2DVLC0061 | OUT | OUT | OUT | NO | 2 | 1.5 | NA | [5 empty] | NO |  |  | 50 | 64 | 64 | 2LKH305 | 2DVL029CR | A 01 2L4417A1 2L446 A 01 2L4417A1 2L446 A 02 2L4417B1 2L446 A 03 2L4416D1 2L446 A 04 2L44JFA1 2L446 A 05 2L33JFA1 2L346 A 06 2L22JFA1 2L244 A 07 2L11JFA1 2L149 A 08 2L1125C3 2L149 A 09 2L1125D3 2L149 A 10 2L1125E3 2L149 A 11 2L1125F3 2L145 A 11 2L1125F3 2L149 A 12 2L11JPA2 2L145 A 13 2L22JPA2 2L244 | 1.5
2 | DVL | 2DVLC0062 | OUT | OUT | OUT | NO | 7 | 1.5 | PYRO | [5 empty] | NO |  |  | 42 | 60 | 60 | 2DVL012CR | 2DVL265BC | B 01 2L4409F2 2L448 B 01 2L4409F2 2L448 B 02 2L4409E2 2L448 B 03 2L4407A1 2L448 | 1.5
2 | DVL | 2DVLC0063 | OUT | OUT | OUT | NO | 7 | 1.5 | NA | [5 empty] | NO |  |  | 20 | 10 | 10 | 2DVL029CR | 2DVL025CR | IND (SITE RUN) | 1.5
2 | DVL | 2DVLC0064 | OUT | OUT | OUT | NO | 7 | 1.5 | PYRO | [5 empty] | NO |  |  | 34 | 35 | 35 | 2DVL012CR | 2DVL257BC | B 01 2L4402F1 2L448 B 01 2L4402F1 2L448 | 1.5
2 | DVL | 2DVLC0065 | OUT | OUT | OUT | NO | 2 | 1.5 | NA | [5 empty] | NO |  |  | 57 | 101 | 101 | 2LKH203 | 2DVL027CR | A 01 2L4417A1 2L446 A 01 2L4417A1 2L446 A 02 2L4417B1 2L446 A 03 2L4416D1 2L446 A 04 2L44JFA1 2L446 A 05 2L33JFA1 2L346 A 06 2L22JFA1 2L244 A 07 2L11JFA1 2L149 A 08 2L1125C3 2L149 A 09 2L1125D3 2L149 A 10 2L1125E3 2L149 A 11 2L1125F3 2L145 A 11 2L1125F3 2L149 A 12 2L1125G3 2L145 A 13 2L1125H3 2L141 A 13 2L1125H3 2L145 A 13 2L1125H3 2L153 | 1.5
2 | DVL | 2DVLC0066 | OUT | OUT | OUT | NO | 7 | 1.5 | PYRO | [5 empty] | NO |  |  | 48 | 40 | 40 | 2DVL012CR | 2DVL267BC | B 01 2L3303E3 2L348 B 01 2L3303E3 2L348 B 02 2L33K3A3 2L348 B 03 2L44K3A3 2L448 B 04 2L44K3B3 2L448 B 05 2L55K3A3 2L549 | 1.5
2 | DVL | 2DVLC0067 | OUT | OUT | OUT | NO | 7 | 1.5 | NA | [5 empty] | NO |  |  | 20 | 10 | 10 | 2DVL023CR | 2DVL027CR | IND (SITE RUN) | 1.5
2 | DVL | 2DVLC0068 | OUT | OUT | OUT | NO | 7 | 1.5 | PYRO | [5 empty] | NO |  |  | 75 | 78 | 78 | 2DVL012CR | 2DVL270BC | B 01 2L3303E3 2L348 B 01 2L3303E3 2L348 B 02 2L33K3A3 2L348 B 03 2L44K3A3 2L448 B 04 2L4409E2 2L448 B 05 2L4407A1 2L448 B 06 2L4406A3 2L448 B 07 2L4402D1 2L448 B 08 2W4402D1 2W443 B 09 2W4402C1 2W443 B 10 2W4402B1 2W443 B 11 2W4402A1 2W443 | 1.5
2 | DVL | 2DVLC0069 | OUT | OUT | OUT | NO | 3 | 1.5 | NA | [5 empty] | NO |  |  | 15 | 20 | 20 | 2DVL007CR | 2DVL205ST | A 01 2W5571B2 2W541 A 01 2W5571B2 2W541 | 1.5
2 | DVL | 2DVLC0070 | OUT | OUT | OUT | NO | 7 | 1.5 | PYRO | [5 empty] | NO |  |  | 73 | 78 | 78 | 2DVL012CR | 2DVL273BC | B 01 2L3303E3 2L348 B 01 2L3303E3 2L348 B 02 2L33K3A3 2L348 B 03 2L44K3A3 2L448 B 04 2L4409E2 2L448 B 05 2L4407A1 2L448 B 06 2L4406A3 2L448 B 07 2L4402D1 2L448 B 08 2W4402D1 2W443 B 09 2W4402C1 2W443 B 10 2W4402B1 2W443 B 11 2W4402A1 2W443 | 1.5
2 | DVL | 2DVLC0029 | IN | IN | OUT | NO | 2 | 1.5 | NA | PVC | PVC | 1000V dc | FDR, TDR and V&T | 4RO (FDR & TDR) and 2RO (V&T) | NO | ALSTHOM | EMS | 25 | 29 | 29 | 2DVL007UB | 2KSAH07AR | A 01 2L5506S1 2L547 A 01 2L5506S1 2L547 A 02 2L5506R1 2L547 A 03 2L5506P1 2L547 A 04 2L5506N1 2L547 A 05 2L5506M1 2L547 A 06 2L5506L1 2L547 A 07 2L5506K1 2L547 A 08 2L5506J1 2L547 A 09 2L5515G1 2L547 A 10 2L55KGA1 2L547 A 11 2L66KGA1 2L647 A 12 2L6621E1 2L647 A 13 2L6621D1 2L647 A 14 2L6621C1 2L647 A 15 2L6621B1 2L647 A 16 2L6621A1 2L647 | 1.5
2 | DVL | 2DVLC0072 | OUT | OUT | OUT | NO | 4 | 1.5 | PYRO | [5 empty] | NO |  |  | 20 | 7 | 7 | 2DVL012CR | 2DVL010CR | IND (SITE RUN) | 1.5
2 | DVL | 2DVLC0073 | OUT | OUT | OUT | NO | 3 | 1.5 | NA | [5 empty] | NO |  |  | 15 | 17 | 17 | 2DVL007CR | 2DVL207ST | A 01 2W5571B2 2W541 A 01 2W5571B2 2W541 | 1.5
2 | DVL | 2DVLC0074 | OUT | OUT | OUT | NO | 7 | 1.5 | PYRO | [5 empty] | NO |  |  | 28 | 45 | 45 | 2DVL014CR | 2DVL252BC | B 01 2W5530B2 2W541 B 01 2W5530B2 2W541 | 1.5
2 | DVL | 2DVLC0075 | OUT | OUT | OUT | NO | 3 | 1.5 | NA | [5 empty] | NO |  |  | 15 | 15 | 15 | 2DVL007CR | 2DVL201SM | A 01 2W5571B2 2W541 A 01 2W5571B2 2W541 | 1.5
2 | DVL | 2DVLC0076 | OUT | OUT | OUT | NO | 7 | 1.5 | PYRO | [5 empty] | NO |  |  | 46 | 48 | 48 | 2DVL014CR | 2DVL259BC | B 01 2W5530B2 2W541 B 01 2W5530B2 2W541 B 02 2W5530A2 2W541 | 1.5
2 | DVL | 2DVLC0077 | OUT | OUT | OUT | NO | 3 | 1.5 | NA | [5 empty] | NO |  |  | 15 | 14 | 14 | 2DVL007CR | 2DVL203SM | A 01 2W5571B2 2W541 A 01 2W5571B2 2W541 | 1.5
2 | DVL | 2DVLC0078 | OUT | OUT | OUT | NO | 7 | 1.5 | PYRO | [5 empty] | NO |  |  | 56 | 55 | 55 | 2DVL014CR | 2DVL269BC | B 01 2W5530B2 2W541 B 01 2W5530B2 2W541 B 02 2W5530A2 2W541 | 1.5
2 | DVL | 2DVLC0079 | OUT | OUT | OUT | NO | 3 | 1.5 | NA | [5 empty] | NO |  |  | 13 | 11 | 11 | 2DVL007CR | 2DVL205SM | A 01 2W5571B2 2W541 A 01 2W5571B2 2W541 | 1.5
2 | DVL | 2DVLC0080 | OUT | OUT | OUT | NO | 7 | 1.5 | PYRO | [5 empty] | NO |  |  | 51 | 50 | 50 | 2DVL014CR | 2DVL272BC | B 01 2W5530B2 2W541 B 01 2W5530B2 2W541 B 02 2W5530A2 2W541 | 1.5
2 | DVL | 2DVLC0081 | OUT | OUT | OUT | NO | 3 | 1.5 | NA | [5 empty] | NO |  |  | 13 | 11 | 11 | 2DVL007CR | 2DVL209SM | A 01 2W5571B2 2W541 A 01 2W5571B2 2W541 | 1.5
2 | DVL | 2DVLC0083 | OUT | OUT | OUT | NO | 3 | 1.5 | NA | [5 empty] | NO |  |  | 13 | 11 | 11 | 2DVL007CR | 2DVL207SM | A 01 2W5571B2 2W541 A 01 2W5571B2 2W541 | 1.5
2 | DVL | 2DVLC0085 | OUT | OUT | OUT | NO | 3 | 1.5 | NA | [5 empty] | NO |  |  | 15 | 16 | 16 | 2DVL007CR | 2DVL211SM | A 01 2W5571B2 2W541 A 01 2W5571B2 2W541 | 1.5
2 | DVL | 2DVLC0087 | OUT | OUT | OUT | NO | 3 | 1.5 | NA | [5 empty] | NO |  |  | 15 | 16 | 16 | 2DVL007CR | 2DVL215SM | A 01 2W5571B2 2W541 A 01 2W5571B2 2W541 | 1.5
2 | DVL | 2DVLC0089 | OUT | OUT | OUT | NO | 3 | 1.5 | NA | [5 empty] | NO |  |  | 15 | 19 | 19 | 2DVL007CR | 2DVL213SM | A 01 2W5571B2 2W541 A 01 2W5571B2 2W541 | 1.5
2 | DVL | 2DVLC0091 | OUT | OUT | OUT | NO | 2 | 1.5 | NA | [5 empty] | NO |  |  | 31 | 79 | 79 | 2DVL029CR | 2DVL027CR | A 01 2L22JPA2 2L244 A 01 2L22JPA2 2L244 A 02 2L11JPA2 2L145 A 03 2L1125G3 2L145 A 04 2L1125H3 2L141 A 04 2L1125H3 2L145 A 04 2L1125H3 2L153 | 1.5
2 | DVL | 2DVLC0093 | OUT | OUT | OUT | NO | 9 | 1.5 | NA | [5 empty] | NO |  |  | 81 | 116 | 116 | 2DVL013UB | 2DVL023CR | A 01 2L5522F1 2L547 A 01 2L5522F1 2L547 A 02 2L5522E1 2L547 A 03 2L5522D1 2L547 A 04 2L5522C1 2L547 A 05 2L5522B1 2L547 A 06 2L5501R1 2L547 A 07 2L5501P1 2L547 A 08 2L5501N1 2L547 A 09 2L5501M1 2L547 A 10 2L5501L1 2L547 A 11 2L5501K1 2L547 A 12 2L5501J1 2L547 A 13 2L5501H1 2L547 A 14 2L5514A1 2L547 A 15 2L5500G1 2L547 A 16 2L55JEA2 2L547 A 17 2L44JEA2 2L446 A 18 2L33JEA2 2L346 A 19 2L22JEA2 2L244 A 20 2L11JEA2 2L149 A 21 2L1142A1 2L149 A 22 2L1141B1 2L149 A 23 2L1141C1 2L149 A 24 2L1141D1 2L149 A 25 2L1141E1 2L145 A 25 2L1141E1 2L149 A 26 2L11ZYA1 2L145 A 27 2L1147A1 2L145 A 28 2L11J4A3 2L145 A 29 2L1125H3 2L141 A 29 2L1125H3 2L145 A 29 2L1125H3 2L153 | 1.5
2 | DVL | 2DVLC0095 | OUT | OUT | OUT | NO | 4 | 1.5 | PYRO | [5 empty] | NO |  |  | 86 | 99 | 99 | 2DVL015UB | 2DVL031CR | A 01 2L5506R4 2L547 A 01 2L5506R4 2L547 A 02 2L5506P4 2L547 A 03 2L5506N4 2L547 A 04 2L5506M4 2L547 A 05 2L5506L4 2L547 A 06 2L5506K4 2L547 A 07 2L5506J4 2L547 A 08 2L5506H4 2L547 A 09 2L5506G4 2L547 A 10 2L5506F4 2L547 A 11 2L5506E4 2L547 A 12 2L5506D4 2L547 A 13 2L5506C4 2L547 A 14 2L5509F1 2L547 A 15 2L5509E1 2L547 A 16 2L5509D1 2L547 A 17 2L5509C1 2L547 A 18 2L5509B1 2L547 A 19 2L5509A1 2L547 A 20 2L55JGA3 2L547 A 21 2L44JGA3 2L446 A 22 2L4410H2 2L446 A 23 2L4410J2 2L446 A 24 2L4410K2 2L444 A 24 2L4410K2 2L446 A 25 2L4410L2 2L444 A 26 2L4410M2 2L444 A 27 2L4410N2 2L443 A 27 2L4410N2 2L444 A 28 2L4410P2 2L441 A 28 2L4410P2 2L443 A 29 2L4410R2 2L441 A 30 2L4410S2 2L441 A 31 2L4410T2 2L441 A 32 2L4410U2 2L441 A 33 2L4423G2 2L441 A 33 2L4423G2 2L442 A 34 2L4423F2 2L441 A 35 2L44J9A5 2L441 A 36 2L33J9A5 2L341 | 1.5
2 | DVL | 2DVLC0097 | OUT | OUT | OUT | NO | 4 | 1.5 | PYRO | [5 empty] | NO |  |  | 59 | 73 | 73 | 2DVL015UB | 2DVL033CR | A 01 2L5506R3 2L547 A 01 2L5506R3 2L547 A 02 2L5506P3 2L547 A 03 2L5506N3 2L547 A 04 2L5506M3 2L547 A 05 2L5506L3 2L547 A 06 2L5506K3 2L547 A 07 2L5506J3 2L547 A 08 2L5506H3 2L547 A 09 2L5506G3 2L547 A 10 2L5506F3 2L547 A 11 2L5506E3 2L547 A 12 2L5506D3 2L547 A 13 2L5506C3 2L547 A 14 2L5506B3 2L547 A 15 2L5506A3 2L547 A 16 2L5561L2 2L546 A 17 2L5539F1 2L546 A 18 2L5539E1 2L546 A 19 2L5539D1 2L546 A 20 2L5534K1 2L546 A 21 2L5534J1 2L546 A 22 2L5534H1 2L546 A 23 2L5534G1 2L546 A 24 2L5534F1 2L545 A 24 2L5534F1 2L546 A 25 2L5534E1 2L545 A 26 2L5534D1 2L545 A 27 2L5534C1 2L545 A 28 2L5534B1 2L545 A 29 2L5547C2 2L545 A 30 2L5547B2 2L545 A 31 2L5547A2 2L545 A 32 2L55JTA3 2L545 A 33 2L44JTA3 2L444 A 34 2L4410M2 2L444 A 35 2L4410N2 2L443 A 35 2L4410N2 2L444 | 1.5
2 | DVL | 2DVLC0099 | OUT | OUT | OUT | NO | 3 | 1.5 | NA | [5 empty] | NO |  |  | 103 | 127 | 127 | 2DVL013UB | 2DVL103ST | A 01 2L5522F1 2L547 A 01 2L5522F1 2L547 A 02 2L5522E1 2L547 A 03 2L5522D1 2L547 A 04 2L5522C1 2L547 A 05 2L5522B1 2L547 A 06 2L5501R1 2L547 A 07 2L5501P1 2L547 A 08 2L5501N1 2L547 A 09 2L5501M1 2L547 A 10 2L5501L1 2L547 A 11 2L5501K1 2L547 A 12 2L5501J1 2L547 A 13 2L5501H1 2L547 A 14 2L5514A1 2L547 A 15 2L5500G1 2L547 A 16 2L55JEA2 2L547 A 17 2L44JEA2 2L446 A 18 2L33JEA2 2L346 A 19 2L22JEA2 2L244 A 20 2L11JEA2 2L149 A 21 2L1142A1 2L149 A 22 2L1141B1 2L149 A 23 2L1141C1 2L149 A 24 2L1141D1 2L149 A 25 2L1141E1 2L145 A 25 2L1141E1 2L149 A 26 2L11ZYA1 2L145 A 27 2L1147A1 2L145 A 28 2L1147B1 2L145 A 29 2L11J6A2 2L145 A 30 2L1125H3 2L141 A 30 2L1125H3 2L145 A 30 2L1125H3 2L153 A 31 2L11J8A6 2L141 A 32 2L22J8A6 2L241 A 33 2L33J8A6 2L341 A 34 2L33J8B6 2L341 A 35 2L44J8A6 2L441 | 1.5
2 | DVL | 2DVLC0105 | OUT | OUT | OUT | NO | 3 | 1.5 | NA | [5 empty] | NO |  |  | 20 | 24 | 24 | 2DVL025CR | 2DVL104ST | IND (SITE RUN) | 1.5
2 | DVL | 2DVLC0107 | OUT | OUT | OUT | NO | 3 | 1.5 | NA | [5 empty] | NO |  |  | 20 | 26 | 26 | 2DVL025CR | 2DVL104SD | IND (SITE RUN) | 1.5
2 | DVL | 2DVLC0109 | OUT | OUT | OUT | NO | 3 | 1.5 | NA | [5 empty] | NO |  |  | 20 | 15 | 15 | 2DVL023CR | 2DVL105ST | IND (SITE RUN) | 1.5
2 | DVL | 2DVLC0111 | OUT | OUT | OUT | NO | 3 | 1.5 | NA | [5 empty] | NO |  |  | 20 | 15 | 15 | 2DVL023CR | 2DVL105SD | IND (SITE RUN) | 1.5
2 | DVL | 2DVLC0113 | OUT | OUT | OUT | NO | 7 | 1.5 | PYRO | [5 empty] | NO |  |  | 38 | 53 | 53 | 2DVL021CR | 2DVL241BC | A 01 2L4410A2 2L447 A 01 2L4410A2 2L447 A 02 2L4410B2 2L447 A 03 2L4410C2 2L446 A 03 2L4410C2 2L447 A 04 2L4410D2 2L446 A 05 2L4410E2 2L446 A 06 2L4410F2 2L446 A 07 2L4410G2 2L446 A 08 2L4410H2 2L446 A 09 2L4410J2 2L446 A 10 2L4410K2 2L444 A 10 2L4410K2 2L446 A 11 2L4410L2 2L444 A 12 2L4410M2 2L444 | 1.5
2 | DVL | 2DVLC0115 | OUT | OUT | OUT | NO | 7 | 1.5 | PYRO | [5 empty] | NO |  |  | 30 | 43 | 43 | 2DVL021CR | 2DVL210BC | A 01 2L4410A2 2L447 A 01 2L4410A2 2L447 A 02 2L4410B2 2L447 A 03 2L4410C2 2L446 A 03 2L4410C2 2L447 A 04 2L4410D2 2L446 A 05 2L4410E2 2L446 A 06 2L4410F2 2L446 A 07 2L4410G2 2L446 A 08 2L4410H2 2L446 A 09 2L4410J2 2L446 A 10 2L4410K2 2L444 A 10 2L4410K2 2L446 | 1.5
2 | DVL | 2DVLC0117 | OUT | OUT | OUT | NO | 7 | 1.5 | PYRO | [5 empty] | NO |  |  | 30 | 39 | 39 | 2DVL021CR | 2DVL234BC | A 01 2L4411B2 2L446 A 01 2L4411B2 2L446 A 02 2L4411C2 2L446 A 03 2L4411D2 2L446 A 04 2L4411E2 2L446 A 05 2L4411F2 2L444 A 05 2L4411F2 2L446 | 1.5
2 | DVL | 2DVLC0119 | OUT | OUT | OUT | NO | 7 | 1.5 | PYRO | [5 empty] | NO |  |  | 22 | 30 | 30 | 2DVL021CR | 2DVL211BC | A 01 2L4410A2 2L447 A 01 2L4410A2 2L447 A 02 2L4410B2 2L447 A 03 2L4410C2 2L446 A 03 2L4410C2 2L447 | 1.5
2 | DVL | 2DVLC0121 | OUT | OUT | OUT | NO | 7 | 1.5 | PYRO | [5 empty] | NO |  |  | 23 | 28 | 30 | 2DVL021CR | 2DVL235BC | A 01 2L4411B2 2L446 A 01 2L4411B2 2L446 | 1.5
2 | DVL | 2DVLC0123 | OUT | OUT | OUT | NO | 7 | 1.5 | PYRO | [5 empty] | NO |  |  | 64 | 69 | 69 | 2DVL021CR | 2DVL216BC | A 01 2L4410A2 2L447 A 01 2L4410A2 2L447 A 02 2L4410B2 2L447 A 03 2L4410C2 2L446 A 03 2L4410C2 2L447 A 04 2L4410D2 2L446 A 05 2L4410E2 2L446 A 06 2L4410F2 2L446 A 07 2L4410G2 2L446 A 08 2L4410H2 2L446 A 09 2L4410J2 2L446 A 10 2L4410K2 2L444 A 10 2L4410K2 2L446 A 11 2L4410L2 2L444 A 12 2L4410M2 2L444 A 13 2L4424A1 2L444 A 14 2L4424B1 2L442 A 14 2L4424B1 2L444 A 14 2L4424B1 2L445 | 1.5
2 | DVL | 2DVLC0125 | OUT | OUT | OUT | NO | 7 | 1.5 | PYRO | [5 empty] | NO |  |  | 92 | 96 | 122 | 2DVL021CR | 2DVL227BC | A 01 2L4410A2 2L447 A 01 2L4410A2 2L447 A 02 2L4410B2 2L447 A 03 2L4410C2 2L446 A 03 2L4410C2 2L447 A 04 2L4410D2 2L446 A 05 2L4410E2 2L446 A 06 2L4410F2 2L446 A 07 2L4410G2 2L446 A 08 2L4410H2 2L446 A 09 2L4410J2 2L446 A 10 2L4410K2 2L444 A 10 2L4410K2 2L446 A 11 2L4410L2 2L444 A 12 2L4410M2 2L444 A 13 2L4410N2 2L443 A 13 2L4410N2 2L444 A 14 2L4410P2 2L441 A 14 2L4410P2 2L443 A 15 2L4410R2 2L441 A 16 2L4431A1 2L441 A 16 2L4431A1 2L442 A 17 2L4431B1 2L442 A 18 2L4431C1 2L442 A 19 2L4431D1 2L442 | 1.5
2 | DVL | 2DVLC0127 | OUT | OUT | OUT | NO | 7 | 1.5 | PYRO | [5 empty] | NO |  |  | 85 | 109 | 80 | 2DVL021CR | 2DVL204BC | A 01 2L4410A2 2L447 A 01 2L4410A2 2L447 A 02 2L4410B2 2L447 A 03 2L4410C2 2L446 A 03 2L4410C2 2L447 A 04 2L4410D2 2L446 A 05 2L4410E2 2L446 A 06 2L4410F2 2L446 A 07 2L4410G2 2L446 A 08 2L4410H2 2L446 A 09 2L4410J2 2L446 A 10 2L4410K2 2L444 A 10 2L4410K2 2L446 A 11 2L4410L2 2L444 A 12 2L4410M2 2L444 A 13 2L4410N2 2L443 A 13 2L4410N2 2L444 A 14 2L4410P2 2L441 A 14 2L4410P2 2L443 A 15 2L4410R2 2L441 A 16 2L4410S2 2L441 A 17 2L4410T2 2L441 A 18 2L4410U2 2L441 A 19 2L4423G2 2L441 A 19 2L4423G2 2L442 A 20 2W4423G2 2W441 A 21 2W4423H2 2W441 A 22 2W4436G2 2W441 A 23 2W4436F2 2W441 | 1.5
2 | DVL | 2DVLC0129 | OUT | OUT | OUT | NO | 7 | 1.5 | PYRO | [5 empty] | NO |  |  | 38 | 65 | 65 | 2DVL021CR | 2DVL208BC | A 01 2L4410A2 2L447 A 01 2L4410A2 2L447 A 02 2L4410B2 2L447 A 03 2L4410C2 2L446 A 03 2L4410C2 2L447 A 04 2L4410D2 2L446 A 05 2L4410E2 2L446 A 06 2L4410F2 2L446 A 07 2L4410G2 2L446 A 08 2L4410H2 2L446 A 09 2L4410J2 2L446 A 10 2L4410K2 2L444 A 10 2L4410K2 2L446 A 11 2L4410L2 2L444 A 12 2L4410M2 2L444 | 1.5
2 | DVL | 2DVLC0131 | OUT | OUT | OUT | NO | 7 | 1.5 | PYRO | [5 empty] | NO |  |  | 26 | 35 | 35 | 2DVL021CR | 2DVL213BC | A 01 2L4410A2 2L447 A 01 2L4410A2 2L447 A 02 2L4410B2 2L447 A 03 2L4410C2 2L446 A 03 2L4410C2 2L447 A 04 2L4410D2 2L446 A 05 2L4410E2 2L446 A 06 2L44JEA3 2L446 A 07 2L55JEA3 2L547 A 08 2L5500G2 2L547 | 1.5
2 | DVL | 2DVLC0133 | OUT | OUT | OUT | NO | 7 | 1.5 | PYRO | [5 empty] | NO |  |  | 35 | 40 | 40 | 2DVL021CR | 2DVL239BC | A 01 2L4410A2 2L447 A 01 2L4410A2 2L447 A 02 2L4410B2 2L447 A 03 2L4410C2 2L446 A 03 2L4410C2 2L447 A 04 2L4411A2 2L446 A 05 2L4411B2 2L446 A 06 2L44KDA1 2L446 A 07 2L55KDA5 2L547 A 08 2L5507D5 2L547 A 09 2L5507C5 2L547 A 10 2L5507B5 2L547 A 11 2L5507A5 2L547 | 1.5
2 | DVL | 2DVLC0135 | OUT | OUT | OUT | NO | 7 | 1.5 | PYRO | [5 empty] | NO |  |  | 117 | 130 | 130 | 2DVL021CR | 2DVL230BC | A 01 2L4410A2 2L447 A 01 2L4410A2 2L447 A 02 2L4410B2 2L447 A 03 2L4410C2 2L446 A 03 2L4410C2 2L447 A 04 2L4410D2 2L446 A 05 2L4410E2 2L446 A 06 2L4410F2 2L446 A 07 2L4410G2 2L446 A 08 2L4410H2 2L446 A 09 2L4410J2 2L446 A 10 2L4410K2 2L444 A 10 2L4410K2 2L446 A 11 2L4410L2 2L444 A 12 2L4410M2 2L444 A 13 2L4410N2 2L443 A 13 2L4410N2 2L444 A 14 2L4410P2 2L441 A 14 2L4410P2 2L443 A 15 2L4410R2 2L441 A 16 2L4410S2 2L441 A 17 2L4410T2 2L441 A 18 2L4410U2 2L441 A 19 2L4423G2 2L441 A 19 2L4423G2 2L442 A 20 2W4423G2 2W441 A 21 2W44Z5B2 2W441 A 22 2W55Z5A2 2W541 A 23 2W5571A2 2W541 A 24 2W5571B2 2W541 | 1.5
2 | DVL | 2DVLC0137 | OUT | OUT | OUT | NO | 7 | 1.5 | PYRO | [5 empty] | NO |  |  | 50 | 77 | 77 | 2DVL021CR | 2DVL240BC | A 01 2L4410A2 2L447 A 01 2L4410A2 2L447 A 02 2L4410B2 2L447 A 03 2L4410C2 2L446 A 03 2L4410C2 2L447 A 04 2L4410D2 2L446 A 05 2L4410E2 2L446 A 06 2L4410F2 2L446 A 07 2L4410G2 2L446 A 08 2L4410H2 2L446 A 09 2L4410J2 2L446 A 10 2L44JMA1 2L446 A 11 2L55JMA1 2L546 A 12 2L5530F1 2L545 A 12 2L5530F1 2L546 A 13 2L5530E1 2L545 A 14 2L5530D1 2L545 A 15 2L5554A1 2L545 A 16 2L5554B1 2L545 A 17 2L5554C1 2L545 A 18 2L5554D1 2L545 A 19 2L5554E1 2L545 A 20 2L5554F1 2L545 A 21 2L5554G1 2L545 A 22 2L5538D1 2L545 A 23 2L5538E1 2L545 A 24 2L5538F1 2L545 A 24 2L5538F1 2L546 | 1.5
2 | DVL | 2DVLC0139 | OUT | OUT | OUT | NO | 7 | 1.5 | PYRO | [5 empty] | NO |  |  | 63 | 75 | 75 | 2DVL021CR | 2DVL207BC | A 01 2L4410A2 2L447 A 01 2L4410A2 2L447 A 02 2L4410B2 2L447 A 03 2L4410C2 2L446 A 03 2L4410C2 2L447 A 04 2L4410D2 2L446 A 05 2L4410E2 2L446 A 06 2L4410F2 2L446 A 07 2L4410G2 2L446 A 08 2L4410H2 2L446 A 09 2L4410J2 2L446 A 10 2L4410K2 2L444 A 10 2L4410K2 2L446 A 11 2L4410L2 2L444 A 12 2L4410M2 2L444 A 13 2L4424A1 2L444 A 14 2L4424B1 2L442 A 14 2L4424B1 2L444 A 14 2L4424B1 2L445 | 1.5
2 | DVL | 2DVLC0141 | OUT | OUT | OUT | NO | 7 | 1.5 | PYRO | [5 empty] | NO |  |  | 63 | 75 | 75 | 2DVL021CR | 2DVL226BC | A 01 2L4410A2 2L447 A 01 2L4410A2 2L447 A 02 2L4410B2 2L447 A 03 2L4410C2 2L446 A 03 2L4410C2 2L447 A 04 2L4410D2 2L446 A 05 2L4410E2 2L446 A 06 2L4410F2 2L446 A 07 2L4410G2 2L446 A 08 2L4410H2 2L446 A 09 2L4410J2 2L446 A 10 2L4410K2 2L444 A 10 2L4410K2 2L446 A 11 2L4410L2 2L444 A 12 2L4410M2 2L444 A 13 2L4424A1 2L444 A 14 2L4424B1 2L442 A 14 2L4424B1 2L444 A 14 2L4424B1 2L445 | 1.5
2 | DVL | 2DVLC0143 | OUT | OUT | OUT | NO | 7 | 1.5 | PYRO | [5 empty] | NO |  |  | 80 | 72 | 72 | 2DVL021CR | 2DVL225BC | A 01 2L4410A2 2L447 A 01 2L4410A2 2L447 A 02 2L4410B2 2L447 A 03 2L4410C2 2L446 A 03 2L4410C2 2L447 A 04 2L4411A2 2L446 A 05 2L4411B2 2L446 A 06 2L4411C2 2L446 A 07 2L4411D2 2L446 A 08 2L4411E2 2L446 A 09 2L4411F2 2L444 A 09 2L4411F2 2L446 A 10 2L4411G2 2L444 A 10 2L4411G2 2L445 A 11 2L4411H2 2L445 A 12 2L4411J2 2L445 A 13 2W4411J2 2W441 A 14 2W4411K2 2W441 A 15 2W4436B2 2W441 A 16 2W4436C2 2W441 A 17 2W4436D2 2W441 | 1.5
2 | DVL | 2DVLC0145 | OUT | OUT | OUT | NO | 7 | 1.5 | PYRO | [5 empty] | NO |  |  | 46 | 52 | 52 | 2DVL019CR | 2DVL021CR | A 01 2L5506V3 2L547 A 01 2L5506V3 2L547 A 02 2L5506U3 2L547 A 03 2L5506T3 2L547 A 04 2L5506S3 2L547 A 05 2L5506R3 2L547 A 06 2L5506P3 2L547 A 07 2L5506N3 2L547 A 08 2L5506M3 2L547 A 09 2L5506L3 2L547 A 10 2L5517F1 2L547 A 11 2L5517E1 2L547 A 12 2L5517D1 2L547 A 13 2L5517C1 2L547 A 14 2L5517B1 2L547 A 15 2L5517A1 2L547 A 16 2L55JCA5 2L547 A 17 2L44JCA5 2L446 A 18 2L4410D2 2L446 A 19 2L4411A2 2L446 A 20 2L4411B2 2L446 | 1.5
2 | DVL | 2DVLC0147 | OUT | OUT | OUT | NO | 4 | 1.5 | PYRO | [5 empty] | NO |  |  | 46 | 63 | 63 | 2DVL033CR | 2DVC019CR | A 01 2L4410N2 2L443 A 01 2L4410N2 2L443 A 01 2L4410N2 2L444 A 02 2L4410M2 2L444 A 03 2L4410L2 2L444 A 04 2L4410K2 2L444 A 04 2L4410K2 2L446 A 05 2L44JLB1 2L446 A 06 2L55JLA1 2L546 A 07 2L55JLB1 2L546 A 08 2L66JLA1 2L647 A 09 2L6617A1 2L647 A 10 2L6601D2 2L647 A 11 2L6601C2 2L645 A 11 2L6601C2 2L647 | 1.5
2 | DVL | 2DVLC0153 | OUT | OUT | OUT | NO | 7 | 1.5 | PYRO | [5 empty] | NO |  |  | 20 | 24 | 24 | 2DVL031CR | 2DVL113BC | IND (SITE RUN) | 1.5
2 | DVL | 2DVLC0155 | OUT | OUT | OUT | NO | 7 | 1.5 | PYRO | [5 empty] | NO |  |  | 20 | 10 | 10 | 2DVL031CR | 2DVL114BC | IND (SITE RUN) | 1.5
2 | DVL | 2DVLC0157 | OUT | OUT | OUT | NO | 7 | 1.5 | PYRO | [5 empty] | NO |  |  | 20 | 20 | 20 | 2DVL031CR | 2DVL162BC | IND (SITE RUN) | 1.5
2 | DVL | 2DVLC0159 | OUT | OUT | OUT | NO | 7 | 1.5 | PYRO | [5 empty] | NO |  |  | 46 | 73 | 73 | 2DVL031CR | 2DVL116BC | A 01 2L33J9A4 2L341 A 01 2L33J9A4 2L341 A 02 2L44J9A4 2L441 A 03 2L4423F2 2L441 A 04 2L4423G2 2L441 A 04 2L4423G2 2L442 A 05 2L4410U2 2L441 A 06 2L4410T2 2L441 A 07 2L4410S2 2L441 A 08 2L4410R2 2L441 A 09 2L4410P2 2L441 A 09 2L4410P2 2L443 A 10 2L4410N2 2L443 A 10 2L4410N2 2L444 | 1.5
2 | DVL | 2DVLC0161 | OUT | OUT | OUT | NO | 7 | 1.5 | PYRO | [5 empty] | NO |  |  | 46 | 77 | 77 | 2DVL031CR | 2DVL168BC | A 01 2L33J9A4 2L341 A 01 2L33J9A4 2L341 A 02 2L44J9A4 2L441 A 03 2L4423F2 2L441 A 04 2L4423G2 2L441 A 04 2L4423G2 2L442 A 05 2L4410U2 2L441 A 06 2L4410T2 2L441 A 07 2L4410S2 2L441 A 08 2L4410R2 2L441 A 09 2L4410P2 2L441 A 09 2L4410P2 2L443 A 10 2L4410N2 2L443 A 10 2L4410N2 2L444 | 1.5
2 | DVL | 2DVLC0163 | OUT | OUT | OUT | NO | 4 | 1.5 | PYRO | [5 empty] | NO |  |  | 71 | 80 | 80 | 2DVL031CR | 2DVC019CR | A 01 2L33J9A5 2L341 A 01 2L33J9A5 2L341 A 02 2L44J9A5 2L441 A 03 2L4423F2 2L441 A 04 2L4423G2 2L441 A 04 2L4423G2 2L442 A 05 2L4410U2 2L441 A 06 2L4410T2 2L441 A 07 2L4410S2 2L441 A 08 2L4410R2 2L441 A 09 2L4410P2 2L441 A 09 2L4410P2 2L443 A 10 2L4410N2 2L443 A 10 2L4410N2 2L444 A 11 2L4410M2 2L444 A 12 2L4410L2 2L444 A 13 2L4410K2 2L444 A 13 2L4410K2 2L446 A 14 2L4410J2 2L446 A 15 2L44JJA1 2L446 A 16 2L55JJA1 2L546 A 17 2L55JJB1 2L546 A 18 2L66JJA1 2L647 A 19 2L6617A1 2L647 | 1.5
2 | DVL | 2DVLC0165 | OUT | OUT | OUT | NO | 7 | 1.5 | PYRO | [5 empty] | NO |  |  | 47 | 69 | 69 | 2DVL033CR | 2DVL101BC | A 01 2L4410N2 2L443 A 01 2L4410N2 2L443 A 01 2L4410N2 2L444 A 02 2L4410P2 2L441 A 02 2L4410P2 2L443 A 03 2L4410R2 2L441 A 04 2L4410S2 2L441 A 05 2L4410T2 2L441 A 06 2L4410U2 2L441 A 07 2L4423G2 2L441 A 07 2L4423G2 2L442 A 08 2W4423G2 2W441 A 09 2W44Z5B2 2W441 A 10 2W55Z5A2 2W541 A 11 2W5571A2 2W541 A 12 2W5571B2 2W541 | 1.5
2 | DVL | 2DVLC0167 | OUT | OUT | OUT | NO | 7 | 1.5 | PYRO | [5 empty] | NO |  |  | 58 | 78 | 79 | 2DVL033CR | 2DVL151BC | A 01 2L4410N2 2L443 A 01 2L4410N2 2L443 A 01 2L4410N2 2L444 A 02 2L4410P2 2L441 A 02 2L4410P2 2L443 A 03 2L4410R2 2L441 A 04 2L4410S2 2L441 A 05 2L4410T2 2L441 A 06 2L4410U2 2L441 A 07 2L4423G2 2L441 A 07 2L4423G2 2L442 A 08 2W4423G2 2W441 A 09 2W44Z5B2 2W441 A 10 2W55Z5A2 2W541 A 11 2W5571A2 2W541 A 12 2W5571B2 2W541 | 1.5
2 | DVL | 2DVLC0169 | OUT | OUT | OUT | NO | 7 | 1.5 | PYRO | [5 empty] | NO |  |  | 52 | 72 | 72 | 2DVL021CR | 2DVL033CR | A 01 2L4410A2 2L447 A 01 2L4410A2 2L447 A 02 2L4410B2 2L447 A 03 2L4410C2 2L446 A 03 2L4410C2 2L447 A 04 2L4410D2 2L446 A 05 2L4410E2 2L446 A 06 2L4410F2 2L446 A 07 2L4410G2 2L446 A 08 2L4410H2 2L446 A 09 2L4410J2 2L446 A 10 2L4410K2 2L444 A 10 2L4410K2 2L446 A 11 2L4410L2 2L444 A 12 2L4410M2 2L444 A 13 2L4410N2 2L443 A 13 2L4410N2 2L444 | 1.5
2 | DVL | 2DVLC0171 | OUT | OUT | OUT | NO | 7 | 1.5 | PYRO | [5 empty] | NO |  |  | 42 | 53 | 53 | 2DVL033CR | 2DVL205BC | A 01 2L4410N2 2L443 A 01 2L4410N2 2L443 A 01 2L4410N2 2L444 A 02 2L4410P2 2L441 A 02 2L4410P2 2L443 A 03 2L4410R2 2L441 A 04 2L4410S2 2L441 A 05 2L4410T2 2L441 A 06 2L4410U2 2L441 A 07 2L4423G2 2L441 A 07 2L4423G2 2L442 A 08 2W4423G2 2W441 A 09 2W44Z5B2 2W441 A 10 2W55Z5A2 2W541 A 11 2W5571A2 2W541 | 1.5
2 | DVL | 2DVLC0173 | OUT | OUT | OUT | NO | 7 | 1.5 | PYRO | [5 empty] | NO |  |  | 42 | 67 | 67 | 2DVL033CR | 2DVL245BC | A 01 2L4410N2 2L443 A 01 2L4410N2 2L443 A 01 2L4410N2 2L444 A 02 2L4410P2 2L441 A 02 2L4410P2 2L443 A 03 2L4410R2 2L441 A 04 2L4410S2 2L441 A 05 2L4410T2 2L441 A 06 2L4410U2 2L441 A 07 2L4423G2 2L441 A 07 2L4423G2 2L442 A 08 2W4423G2 2W441 A 09 2W44Z5B2 2W441 A 10 2W55Z5A2 2W541 A 11 2W5571A2 2W541 | 1.5
2 | DVL | 2DVLC0175 | OUT | OUT | OUT | NO | 7 | 1.5 | PYRO | [5 empty] | NO |  |  | 47 | 66 | 66 | 2DVL033CR | 2DVL224BC | A 01 2L4410N2 2L443 A 01 2L4410N2 2L443 A 01 2L4410N2 2L444 A 02 2L4410P2 2L441 A 02 2L4410P2 2L443 A 03 2L4410R2 2L441 A 04 2L4410S2 2L441 A 05 2L4410T2 2L441 A 06 2L4410U2 2L441 A 07 2L4423G2 2L441 A 07 2L4423G2 2L442 A 08 2W4423G2 2W441 A 09 2W44Z5B2 2W441 A 10 2W55Z5A2 2W541 A 11 2W5571A2 2W541 A 12 2W5571B2 2W541 | 1.5
2 | DVL | 2DVLC0177 | OUT | OUT | OUT | NO | 7 | 1.5 | PYRO | [5 empty] | NO |  |  | 54 | 84 | 84 | 2DVL033CR | 2DVL244BC | A 01 2L4410N2 2L443 A 01 2L4410N2 2L443 A 01 2L4410N2 2L444 A 02 2L4410P2 2L441 A 02 2L4410P2 2L443 A 03 2L4410R2 2L441 A 04 2L4410S2 2L441 A 05 2L4410T2 2L441 A 06 2L4410U2 2L441 A 07 2L4423G2 2L441 A 07 2L4423G2 2L442 A 08 2W4423G2 2W441 A 09 2W44Z5B2 2W441 A 10 2W55Z5A2 2W541 A 11 2W5571A2 2W541 A 12 2W5571B2 2W541 | 1.5
2 | DVL | 2DVLC0179 | OUT | OUT | OUT | NO | 7 | 1.5 | PYRO | [5 empty] | NO |  |  | 28 | 75 | 75 | 2DVL033CR | 2DVL103BC | A 01 2L4410N2 2L443 A 01 2L4410N2 2L443 A 01 2L4410N2 2L444 A 02 2L4410P2 2L441 A 02 2L4410P2 2L443 A 03 2L4410R2 2L441 A 04 2L4410S2 2L441 A 05 2L4410T2 2L441 A 06 2L4410U2 2L441 A 07 2L4423G2 2L441 A 07 2L4423G2 2L442 | 1.5
2 | DVL | 2DVLC0181 | OUT | OUT | OUT | NO | 7 | 1.5 | PYRO | [5 empty] | NO |  |  | 59 | 65 | 65 | 2DVL033CR | 2DVL115BC | A 01 2L4410N2 2L443 A 01 2L4410N2 2L443 A 01 2L4410N2 2L444 A 02 2L4410P2 2L441 A 02 2L4410P2 2L443 A 03 2L4410R2 2L441 A 04 2L4431A1 2L441 A 04 2L4431A1 2L442 A 05 2L4431B1 2L442 A 06 2L4431C1 2L442 A 07 2L440LB3 2L442 A 08 2L550LA3 2L544 A 09 2L5571A2 2L544 | 1.5
2 | DVL | 2DVLC0183 | OUT | OUT | OUT | NO | 7 | 1.5 | PYRO | [5 empty] | NO |  |  | 59 | 62 | 62 | 2DVL033CR | 2DVL102BC | A 01 2L4410N2 2L443 A 01 2L4410N2 2L443 A 01 2L4410N2 2L444 A 02 2L4410P2 2L441 A 02 2L4410P2 2L443 A 03 2L4410R2 2L441 A 04 2L4431A1 2L441 A 04 2L4431A1 2L442 A 05 2L4431B1 2L442 A 06 2L4431C1 2L442 A 07 2L440LB3 2L442 A 08 2L550LA3 2L544 A 09 2L5571A2 2L544 | 1.5
2 | DVL | 2DVLC0185 | OUT | OUT | OUT | NO | 7 | 1.5 | PYRO | [5 empty] | NO |  |  | 63 | 84 | 84 | 2DVL033CR | 2DVL152BC | A 01 2L4410N2 2L443 A 01 2L4410N2 2L443 A 01 2L4410N2 2L444 A 02 2L4410P2 2L441 A 02 2L4410P2 2L443 A 03 2L4410R2 2L441 A 04 2L4431A1 2L441 A 04 2L4431A1 2L442 A 05 2L4431B1 2L442 A 06 2L4431C1 2L442 A 07 2L440LB3 2L442 A 08 2L550LA3 2L544 A 09 2L5571A2 2L544 | 1.5
2 | DVL | 2DVLC0031 | IN | IN | OUT | NO | 9 | 1.5 | NA | PVC | PVC | 1000V dc | FDR, TDR and V&T | 4RO (FDR & TDR) and 2RO (V&T) | NO | ALSTHOM | EMS | 20 | 27 | 27 | 2DVL007UB | 2KSAE06AR | A 01 2L5506S1 2L547 A 01 2L5506S1 2L547 A 02 2L5506R1 2L547 A 03 2L5506P1 2L547 A 04 2L5506N1 2L547 A 05 2L5506M1 2L547 A 06 2L5506L1 2L547 A 07 2L5506K1 2L547 A 08 2L5506J1 2L547 A 09 2L5515G1 2L547 A 10 2L55KGA1 2L547 A 11 2L66KGA1 2L647 A 12 2L6621E1 2L647 A 13 2L6621D1 2L647 | 1.5
2 | DVL | 2DVLC0201 | OUT | OUT | OUT | NO | 3 | 1.5 | NA | [5 empty] | NO |  |  | 15 | 16 | 16 | 2DVL001CR | 2DEL048VD | A 01 2W5571A2 2W541 A 01 2W5571A2 2W541 A 02 2W5571B2 2W541 | 1.5
2 | DVL | 2DVLC0202 | OUT | OUT | OUT | NO | 3 | 1.5 | NA | [5 empty] | NO |  |  | 33 | 11 | 11 | 2DVL002CR | 2DEL040VD | B 01 2W5530B2 2W541 B 01 2W5530B2 2W541 B 02 2W5530A2 2W541 | 1.5
2 | DVL | 2DVLC0203 | OUT | OUT | OUT | NO | 3 | 1.5 | NA | [5 empty] | NO |  |  | 16 | 19 | 19 | 2DVL001CR | 2DVL201ST | A 01 2W5571B2 2W541 A 01 2W5571B2 2W541 | 1.5
2 | DVL | 2DVLC0204 | OUT | OUT | OUT | NO | 3 | 1.5 | NA | [5 empty] | NO |  |  | 28 | 26 | 26 | 2DVL002CR | 2DVL202ST | B 01 2W5530B2 2W541 B 01 2W5530B2 2W541 B 02 2W5530A2 2W541 | 1.5
2 | DVL | 2DVLC0205 | OUT | OUT | OUT | NO | 3 | 1.5 | NA | [5 empty] | NO |  |  | 14 | 13 | 13 | 2DVL001CR | 2DVL001BC | A 01 2W5571B2 2W541 A 01 2W5571B2 2W541 | 1.5
2 | DVL | 2DVLC0206 | OUT | OUT | OUT | NO | 3 | 1.5 | NA | [5 empty] | NO |  |  | 33 | 11 | 11 | 2DVL002CR | 2DVL002BC | B 01 2W5530B2 2W541 B 01 2W5530B2 2W541 B 02 2W5530A2 2W541 | 1.5
2 | DVL | 2DVLC0207 | OUT | OUT | OUT | NO | 3 | 1.5 | NA | [5 empty] | NO |  |  | 20 | 18 | 18 | 2DVL003CR | 2DVL101ST | IND (SITE RUN) | 1.5
2 | DVL | 2DVLC0208 | OUT | OUT | OUT | NO | 3 | 1.5 | NA | [5 empty] | NO |  |  | 13 | 15 | 15 | 2DVL002BC | 2DVL253VA | B 01 2W5530A2 2W541 B 01 2W5530A2 2W541 B 02 2W5530B2 2W541 | 1.5
2 | DVL | 2DVLC0209 | OUT | OUT | OUT | NO | 3 | 1.5 | NA | [5 empty] | NO |  |  | 20 | 22 | 22 | 2DVL003CR | 2DVL101SD | IND (SITE RUN) | 1.5
2 | DVL | 2DVLC0210 | OUT | OUT | OUT | NO | 3 | 1.5 | NA | [5 empty] | NO |  |  | 22 | 16 | 16 | 2DVL002BC | 2DVL261VA | B 01 2W5530A2 2W541 B 01 2W5530A2 2W541 | 1.5
2 | DVL | 2DVLC0211 | OUT | OUT | OUT | NO | 3 | 1.5 | NA | [5 empty] | NO |  |  | 20 | 20 | 20 | 2DVL023CR | 2DWN012VD | IND (SITE RUN) | 1.5
2 | DVL | 2DVLC0212 | OUT | OUT | OUT | NO | 3 | 1.5 | NA | [5 empty] | NO |  |  | 22 | 17 | 17 | 2DVL002BC | 2DVL264VA | B 01 2W5530A2 2W541 B 01 2W5530A2 2W541 | 1.5
2 | DVL | 2DVLC0217 | OUT | OUT | OUT | NO | 3 | 1.5 | NA | [5 empty] | NO |  |  | 13 | 14 | 14 | 2DVL001BC | 2DVL223VA | A 01 2W5571B2 2W541 A 01 2W5571B2 2W541 | 1.5
2 | DVL | 2DVLC0219 | OUT | OUT | OUT | NO | 3 | 1.5 | NA | [5 empty] | NO |  |  | 13 | 21 | 21 | 2DVL001BC | 2DVL220VA | A 01 2W5571B2 2W541 A 01 2W5571B2 2W541 | 1.5
2 | DVL | 2DVLC0221 | OUT | OUT | OUT | NO | 3 | 1.5 | NA | [5 empty] | NO |  |  | 13 | 22 | 22 | 2DVL001BC | 2DVL202VA | A 01 2W5571B2 2W541 A 01 2W5571B2 2W541 | 1.5
2 | DVL | 2DVLC0223 | OUT | OUT | OUT | NO | 3 | 1.5 | NA | [5 empty] | NO |  |  | 18 | 53 | 53 | 2DVL003CR | 2DEL111VD | A 01 2L44J8A5 2L441 A 01 2L44J8A5 2L441 A 02 2L4423D1 2L441 A 02 2L4423D1 2L443 | 1.5
2 | DVL | 2DVLC0225 | OUT | OUT | OUT | NO | 7 | 1.5 | PYRO | [5 empty] | NO |  |  | 52 | 80 | 80 | 2DVL021CR | 2DVL033CR | A 01 2L4410A2 2L447 A 01 2L4410A2 2L447 A 02 2L4410B2 2L447 A 03 2L4410C2 2L446 A 03 2L4410C2 2L447 A 04 2L4410D2 2L446 A 05 2L4410E2 2L446 A 06 2L4410F2 2L446 A 07 2L4410G2 2L446 A 08 2L4410H2 2L446 A 09 2L4410J2 2L446 A 10 2L4410K2 2L444 A 10 2L4410K2 2L446 A 11 2L4410L2 2L444 A 12 2L4410M2 2L444 A 13 2L4410N2 2L443 A 13 2L4410N2 2L444 | 1.5
2 | DVM | 2DVMC0001 | OUT | OUT | OUT | NO | 3 | 1.5 | A | [5 empty] | NO |  |  | 55 | 100 | 100 | 2DVM002AR | 2DVM002SN | A 01 2M2202B2 2M2? A 01 2M2202B2 2M2? A 02 2M22B0A2 2M2? A 03 2M1102A2 2M1? A 04 2Y1100A2 2Y1A A 05 2Y1100B2 2Y1A A 06 2Y1103A2 2Y1A A 07 2Y1102A2 2Y1A A 08 2Y1107A2 2Y1A | 1.5
2 | DVM | 2DVMC0002 | OUT | OUT | OUT | NO | 4 | 1.5 | A | [5 empty] | NO |  |  | 55 | 108 | 108 | 2DVM002AR | 2DVM002FI | A 01 2M2202B2 2M2? A 01 2M2202B2 2M2? A 02 2M22B0A2 2M2? A 03 2M1102A2 2M1? A 04 2Y1100A2 2Y1A A 05 2Y1100B2 2Y1A A 06 2Y1103A2 2Y1A A 07 2Y1102A2 2Y1A A 08 2Y1107A2 2Y1A | 1.5
2 | DVM | 2DVMC0003 | OUT | OUT | OUT | NO | 12 | 1.5 | A | [5 empty] | NO |  |  | 54 | 68 | 68 | 2DVM002AR | 2DVM002CR | A 01 2M2202B2 2M2? A 01 2M2202B2 2M2? A 02 2M22B0A2 2M2? A 03 2M1102A2 2M1? A 04 2Y1100A2 2Y1A A 05 2Y1100B2 2Y1A A 06 2Y1100C2 2Y1A A 07 2Y1100D2 2Y1A A 08 2Y1100E2 2Y1A A 09 2Y1106A2 2Y1A A 10 2Y1102D2 2Y1A A 11 2Y1108A2 2Y1A | 1.5
2 | DVM | 2DVMC0004 | OUT | OUT | OUT | NO | 3 | 1.5 | A | [5 empty] | NO |  |  | 20 | 51 | 51 | 2DVM003AR | 2DVM003SN | IND (SITE RUN) | 1.5
2 | DVM | 2DVMC0005 | OUT | OUT | OUT | NO | 4 | 1.5 | A | [5 empty] | NO |  |  | 20 | 57 | 57 | 2DVM003AR | 2DVM003FI | IND (SITE RUN) | 1.5
2 | DVM | 2DVMC0006 | OUT | OUT | OUT | NO | 19 | 1.5 | A | [5 empty] | NO |  |  | 44 | 48 | 48 | 2DVM003AR | 2DVM005CR | A 01 2M1121B3 2M1? A 01 2M1121B3 2M1? | 1.5
2 | DVM | 2DVMC0007 | OUT | OUT | OUT | NO | 12 | 1.5 | A | [5 empty] | NO |  |  | 186 | 200 | 1 | 2DVM003AR | 2DVM003CR | A 01 2M1121B3 2M1? A 01 2M1121B3 2M1? A 02 2M1121A3 2M1? A 03 2M119HA1 2M1? A 04 2M1119A1 2M1? A 05 2M1119B1 2M1? A 06 2M1119C1 2M1? A 07 2M2202A2 2M2? A 08 2M2202B2 2M2? A 09 2M22B0A2 2M2? A 10 2M1102B2 2M1? | 1.5
2 | DVM | 2DVMC0008 | OUT | OUT | OUT | NO | 2 | 1.5 | A | [5 empty] | NO |  |  | 261 | 246 | 1 | 2DVM001UB | 2DVM002AR | A 01 2L5501R2 2L547 A 01 2L5501R2 2L547 A 02 2L5501P2 2L547 A 03 2L5501N2 2L547 A 04 2L5501M2 2L547 A 05 2L5501L2 2L547 A 06 2L5501K2 2L547 A 07 2L5501J2 2L547 A 08 2L5515A1 2L547 A 09 2L5500J1 2L547 A 10 2L55JDA2 2L547 A 11 2L44JDB2 2L446 A 12 2L4414B1 2L446 A 13 2L4414C1 2L446 A 14 2L4414D1 2L446 A 15 2L4414E1 2L446 A 16 2L4418A2 2L446 A 17 2L4418B2 2L446 A 18 2L4418C2 2L444 A 18 2L4418C2 2L446 A 19 2L4422A1 2L444 A 20 2L4420A1 2L444 A 21 2L4423A1 2L444 A 22 2L4423B1 2L444 A 23 2L4424B2 2L442 A 23 2L4424B2 2L444 A 23 2L4424B2 2L445 A 24 2L4424C2 2L441 A 24 2L4424C2 2L442 A 25 2L4423G1 2L441 A 25 2L4423G1 2L442 A 26 2L4423F1 2L441 A 27 2L4423E1 2L441 A 28 2L4423D1 2L441 A 28 2L4423D1 2L443 A 29 2L44JWA2 2L443 A 30 2L33JWA2 2L341 A 31 2L3379B2 2L341 A 32 2M3306A1 2M3? A 33 2M22HGA1 2M2? A 34 2M2209A1 2M2? A 35 2M119HA1 2M1? A 36 2M1119A1 2M1? A 37 2M1119B1 2M1? A 38 2M1119C1 2M1? A 39 2M2202A2 2M2? A 40 2M2202B2 2M2? | 1.5
2 | DVM | 2DVMC0009 | OUT | OUT | OUT | NO | 4 | 1.5 | A | [5 empty] | NO |  |  | 230 | 211 | 211 | 2DVM001UB | 2DVM003AR | A 01 2L5522B1 2L547 A 01 2L5522B1 2L547 A 02 2L5522C1 2L547 A 03 2L5522D1 2L547 A 04 2L5522E1 2L547 A 05 2L5522F1 2L547 A 06 2L5506R2 2L547 A 07 2L5506P2 2L547 A 08 2L5506N2 2L547 A 09 2L5506M2 2L547 A 10 2L5506L2 2L547 A 11 2L5506K2 2L547 A 12 2L5506J2 2L547 A 13 2L5506H2 2L547 A 14 2L5506G2 2L547 A 15 2L5506F2 2L547 A 16 2L5506E2 2L547 A 17 2L5506D2 2L547 A 18 2L5506C2 2L547 A 19 2L5506B2 2L547 A 20 2L5506A2 2L547 A 21 2L5561L3 2L546 A 22 2L5539G2 2L546 A 23 2L5538L2 2L546 A 24 2L55KFA2 2L546 A 25 2L44KFA2 2L446 A 26 2L4411F1 2L444 A 26 2L4411F1 2L446 A 27 2L4413A1 2L446 A 28 2L44JJA4 2L446 A 29 2L33JJA4 2L346 A 30 2L22JJA4 2L244 A 31 2L11G9A2 2L149 A 32 2L1146A1 2L149 A 33 2L1141D2 2L149 A 34 2L1141E2 2L145 A 34 2L1141E2 2L149 A 35 2L11ZYA2 2L145 A 36 2L1147A2 2L145 A 37 2L11J4A7 2L145 A 38 2L22J4A7 2L244 A 39 2L33J4A7 2L344 A 40 2L33J4B7 2L344 A 41 2L44J4A7 2L444 A 42 2L4410M1 2L444 A 43 2L4424A2 2L444 A 44 2L4424B2 2L442 A 44 2L4424B2 2L444 A 44 2L4424B2 2L445 A 45 2L4424C2 2L441 A 45 2L4424C2 2L442 A 46 2L4423G1 2L441 A 46 2L4423G1 2L442 A 47 2L4410U1 2L441 A 48 2L4410T1 2L441 A 49 2L4410S1 2L441 A 50 2L4410R1 2L441 A 51 2L4410P1 2L441 A 51 2L4410P1 2L443 A 52 2L44JWA6 2L443 A 53 2L33JWA5 2L341 A 54 2L3379B2 2L341 A 55 2M3306A1 2M3? A 56 2M22HGA1 2M2? A 57 2M2209A1 2M2? A 58 2M119HA1 2M1? A 59 2M1121A3 2M1? A 60 2M1121B3 2M1? | 1.5
2 | DVM | 2DVMC0010 | OUT | OUT | OUT | NO | 2 | 1.5 | A | [5 empty] | NO |  |  | 159 | 128 | 128 | 2DVM001UB | 2DVM006CR | A 01 2L5501R2 2L547 A 01 2L5501R2 2L547 A 02 2L5501P2 2L547 A 03 2L5501N2 2L547 A 04 2L5501M2 2L547 A 05 2L5501L2 2L547 A 06 2L5501K2 2L547 A 07 2L5501J2 2L547 A 08 2L5515A1 2L547 A 09 2L5500J1 2L547 A 10 2L55JDA2 2L547 A 11 2L44JDB2 2L446 A 12 2L4414B1 2L446 A 13 2L4414C1 2L446 A 14 2L4414D1 2L446 A 15 2L4414E1 2L446 A 16 2L4418A2 2L446 A 17 2L4418B2 2L446 A 18 2L4418C2 2L444 A 18 2L4418C2 2L446 A 19 2L4422A1 2L444 A 20 2L4420A1 2L444 A 21 2L4423A1 2L444 A 22 2L4423B1 2L444 A 23 2L4424B2 2L442 A 23 2L4424B2 2L444 A 23 2L4424B2 2L445 A 24 2L4424C2 2L441 A 24 2L4424C2 2L442 A 25 2L4423G1 2L441 A 25 2L4423G1 2L442 A 26 2L4423F1 2L441 A 27 2L4423E1 2L441 A 28 2L4423D1 2L441 A 28 2L4423D1 2L443 A 29 2L44JWA2 2L443 A 30 2L33JWA2 2L341 A 31 2L3379B2 2L341 A 32 2M3306A1 2M3? A 33 2M22HGA1 2M2? A 34 2M2209A1 2M2? A 35 2M119HA1 2M1? A 36 2M1119A1 2M1? | 1.5
2 | DVL | 2DVLC0036 | IN | IN | OUT | NO | 3 | 1.5 | NA | PVC | PVC | 1000V dc | FDR, TDR and V&T | 4RO (FDR & TDR) and 2RO (V&T) | NO | ALSTHOM | IMS | 34 | 12 | 12 | 2DVL006CR | 2DVL204ST | B 01 2W5530B2 2W541 B 01 2W5530B2 2W541 B 02 2W5530A2 2W541 | 1.5
2 | DVL | 2DVLC0049 | IN | IN | OUT | NO | 2 | 1.5 | NA | PVC | PVC | 1000V dc | FDR, TDR and V&T | 4RO (FDR & TDR) and 2RO (V&T) | NO | ALSTHOM | EMS | 25 | 34 | 34 | 2DVL007UB | 2KSAH07AR | A 01 2L5506S1 2L547 A 01 2L5506S1 2L547 A 02 2L5506R1 2L547 A 03 2L5506P1 2L547 A 04 2L5506N1 2L547 A 05 2L5506M1 2L547 A 06 2L5506L1 2L547 A 07 2L5506K1 2L547 A 08 2L5506J1 2L547 A 09 2L5515G1 2L547 A 10 2L55KGA1 2L547 A 11 2L66KGA1 2L647 A 12 2L6621E1 2L647 A 13 2L6621D1 2L647 A 14 2L6621C1 2L647 A 15 2L6621B1 2L647 A 16 2L6621A1 2L647 | 1.5
2 | DVM | 2DVMC0013 | OUT | OUT | OUT | NO | 7 | 1.5 | NA | [5 empty] | NO |  |  | 16 | 22 | 22 | 2DVM001UB | 2KIT077BN | A 01 2L5501R4 2L547 A 01 2L5501R4 2L547 A 02 2L5501P4 2L547 A 03 2L5501N4 2L547 A 04 2L5501M4 2L547 A 05 2L5501L4 2L547 A 06 2L5501K4 2L547 A 07 2L5501J4 2L547 A 08 2L5501H4 2L547 A 09 2L5501G4 2L547 A 10 2L5501F4 2L547 A 11 2L5501E4 2L547 | 1.5
2 | DVM | 2DVMC0014 | OUT | OUT | OUT | NO | 7 | 1.5 | A | [5 empty] | NO |  |  | 79 | 42 | 42 | 2DVM005CR | 2DVM001BC | A 01 2M1118C3 2M1? A 01 2M1118C3 2M1? | 1.5
2 | DVM | 2DVMC0015 | OUT | OUT | OUT | NO | 4 | 1.5 | A | [5 empty] | NO |  |  | 20 | 3 | 3 | 2DVM001BC | 2DVM012SM | IND (SITE RUN) | 1.5
2 | DVM | 2DVMC0016 | OUT | OUT | OUT | NO | 3 | 1.5 | A | [5 empty] | NO |  |  | 20 | 3 | 3 | 2DVM001BC | 2DVM010VA | IND (SITE RUN) | 1.5
2 | DVM | 2DVMC0017 | OUT | OUT | OUT | NO | 7 | 1.5 | A | [5 empty] | NO |  |  | 20 | 5 | 5 | 2DVM005CR | 2DVM002BC | IND (SITE RUN) | 1.5
2 | DVM | 2DVMC0018 | OUT | OUT | OUT | NO | 4 | 1.5 | A | [5 empty] | NO |  |  | 20 | 2 | 2 | 2DVM002BC | 2DVM013SM | IND (SITE RUN) | 1.5
2 | DVM | 2DVMC0019 | OUT | OUT | OUT | NO | 3 | 1.5 | A | [5 empty] | NO |  |  | 20 | 3 | 3 | 2DVM002BC | 2DVM011VA | IND (SITE RUN) | 1.5
2 | DVM | 2DVMC0020 | OUT | OUT | OUT | NO | 4 | 1.5 | A | [5 empty] | NO |  |  | 20 | 8 | 8 | 2DVM003FI | 2DVM005SM | IND (SITE RUN) | 1.5
2 | DVM | 2DVMC0021 | OUT | OUT | OUT | NO | 4 | 1.5 | A | [5 empty] | NO |  |  | 20 | 12 | 12 | 2DVM003FI | 2DVM006SM | IND (SITE RUN) | 1.5
2 | DVM | 2DVMC0024 | OUT | OUT | OUT | NO | 4 | 1.5 | A | [5 empty] | NO |  |  | 20 | 8 | 8 | 2DVM001FI | 2DVM003SM | IND (SITE RUN) | 1.5
2 | DVM | 2DVMC0025 | OUT | OUT | OUT | NO | 4 | 1.5 | A | [5 empty] | NO |  |  | 20 | 12 | 12 | 2DVM001FI | 2DVM004SM | IND (SITE RUN) | 1.5
2 | DVM | 2DVMC0026 | OUT | OUT | OUT | NO | 12 | 1.5 | A | [5 empty] | NO |  |  | 41 | 49 | 49 | 2DVM002AR | 2DVM003CR | A 01 2M2202B2 2M2? A 01 2M2202B2 2M2? A 02 2M22B0A2 2M2? A 03 2M1102B2 2M1? | 1.5
2 | DVM | 2DVMC0900 | OUT | OUT | OUT | NO | [8 empty] | NO | [5 empty] | 2DVM006CR | 2DVM016CR |  | 2c x 6,0mm2 | [5 empty] | not in pericles
2 | DVM | 2DVMC0901 | OUT | OUT | OUT | NO | [8 empty] | NO | [5 empty] | 2DVM006CR | 2DVM016CR |  | 7c x 1,5mm2 | [5 empty] | not in pericles
2 | DVM | 2DVMC0902 | OUT | OUT | OUT | NO | [8 empty] | NO | [5 empty] | 2DVM016CR | 2DVM003ST |  | 2c x 1,5mm2 | [5 empty] | not in pericles
2 | DVM | 2DVMC0903 | OUT | OUT | OUT | NO | [8 empty] | NO | [5 empty] | 2DVM016CR | 2DVM004ST |  | 2c x 1,5mm2 | [5 empty] | not in pericles
2 | DVN | 2DVNC0001 | OUT | OUT | OUT | NO | 7 | 1.5 | A | [5 empty] | NO |  |  | 44 | 52 | 52 | 2DVN022UB | 2LKJ0209 | A 01 9N2241A1 9N2D46 A 01 9N2241A1 9N2D46 A 02 9N2241B1 9N2D46 A 03 9N2241C1 9N2D46 A 04 9N2241D1 9N2D46 A 05 9N2241E1 9N2D46 A 06 9N2241F1 9N2D46 A 07 9N2241G1 9N2D46 A 08 9N2241H1 9N2D46 A 09 9N2241J1 9N2D46 A 10 9N2241K1 9N2D46 A 11 9N2241L1 9N2D46 A 12 9N2241M1 9N2D46 A 13 9N2241N1 9N2D46 A 14 9N2241P1 9N2D46 A 15 9N2234A5 9N2D46 A 16 9N2234B5 9N2D46 A 17 9N2234C5 9N2D46 A 18 9N224DA2 9N2D36 A 19 9N2266A4 9N2C34 A 19 9N2266A4 9N2D35 A 19 9N2266A4 9N2D36 A 20 9N22C2A4 9N2C45 A 21 9N2260C3 9N2C45 A 22 9N2261C3 9N2C45 A 23 9N2261B3 9N2C45 | 1.5
2 | DVN | 2DVNC0002 | OUT | OUT | OUT | NO | 7 | 1.5 | A | [5 empty] | NO |  |  | 44 | 51 | 51 | 2DVN022UB | 2LKJ0205 | A 01 9N2241A1 9N2D46 A 01 9N2241A1 9N2D46 A 02 9N2241B1 9N2D46 A 03 9N2241C1 9N2D46 A 04 9N2241D1 9N2D46 A 05 9N2241E1 9N2D46 A 06 9N2241F1 9N2D46 A 07 9N2241G1 9N2D46 A 08 9N2241H1 9N2D46 A 09 9N2241J1 9N2D46 A 10 9N2241K1 9N2D46 A 11 9N2241L1 9N2D46 A 12 9N2241M1 9N2D46 A 13 9N2241N1 9N2D46 A 14 9N2241P1 9N2D46 A 15 9N2234A4 9N2D46 A 16 9N2234B4 9N2D46 A 17 9N2234C4 9N2D46 A 18 9N224DA2 9N2D36 A 19 9N2266A3 9N2C34 A 19 9N2266A3 9N2D35 A 19 9N2266A3 9N2D36 A 20 9N22C2A4 9N2C45 A 21 9N2260C3 9N2C45 A 22 9N2261C3 9N2C45 A 23 9N2261B3 9N2C45 | 1.5
2 | DVN | 2DVNC0003 | OUT | OUT | OUT | NO | 7 | 1.5 | A | [5 empty] | NO |  |  | 44 | 50 | 50 | 2DVN022UB | 2LKJ0103 | A 01 9N2241A1 9N2D46 A 01 9N2241A1 9N2D46 A 02 9N2241B1 9N2D46 A 03 9N2241C1 9N2D46 A 04 9N2241D1 9N2D46 A 05 9N2241E1 9N2D46 A 06 9N2241F1 9N2D46 A 07 9N2241G1 9N2D46 A 08 9N2241H1 9N2D46 A 09 9N2241J1 9N2D46 A 10 9N2241K1 9N2D46 A 11 9N2241L1 9N2D46 A 12 9N2241M1 9N2D46 A 13 9N2241N1 9N2D46 A 14 9N2241P1 9N2D46 A 15 9N2234A4 9N2D46 A 16 9N2234B4 9N2D46 A 17 9N2234C4 9N2D46 A 18 9N224DA2 9N2D36 A 19 9N2266A3 9N2C34 A 19 9N2266A3 9N2D35 A 19 9N2266A3 9N2D36 A 20 9N22C2A3 9N2C45 A 21 9N2260C3 9N2C45 A 22 9N2261C3 9N2C45 A 23 9N2261B3 9N2C45 | 1.5
2 | DVN | 2DVNC0004 | OUT | OUT | OUT | NO | 7 | 1.5 | A | [5 empty] | NO |  |  | 44 | 49 | 49 | 2DVN022UB | 2LKJ0107 | A 01 9N2241A1 9N2D46 A 01 9N2241A1 9N2D46 A 02 9N2241B1 9N2D46 A 03 9N2241C1 9N2D46 A 04 9N2241D1 9N2D46 A 05 9N2241E1 9N2D46 A 06 9N2241F1 9N2D46 A 07 9N2241G1 9N2D46 A 08 9N2241H1 9N2D46 A 09 9N2241J1 9N2D46 A 10 9N2241K1 9N2D46 A 11 9N2241L1 9N2D46 A 12 9N2241M1 9N2D46 A 13 9N2241N1 9N2D46 A 14 9N2241P1 9N2D46 A 15 9N2234A4 9N2D46 A 16 9N2234B4 9N2D46 A 17 9N2234C4 9N2D46 A 18 9N224DA2 9N2D36 A 19 9N2266A3 9N2C34 A 19 9N2266A3 9N2D35 A 19 9N2266A3 9N2D36 A 20 9N22C2A4 9N2C45 A 21 9N2260C3 9N2C45 A 22 9N2261C3 9N2C45 A 23 9N2261B3 9N2C45 | 1.5
2 | DVN | 2DVNC0005 | OUT | OUT | OUT | NO | 7 | 1.5 | A | [5 empty] | NO |  |  | 45 | 50 | 50 | 2DVN022UB | 2LKJ0309 | A 01 9N2241A1 9N2D46 A 01 9N2241A1 9N2D46 A 02 9N2241B1 9N2D46 A 03 9N2241C1 9N2D46 A 04 9N2241D1 9N2D46 A 05 9N2241E1 9N2D46 A 06 9N2241F1 9N2D46 A 07 9N2241G1 9N2D46 A 08 9N2241H1 9N2D46 A 09 9N2241J1 9N2D46 A 10 9N2241K1 9N2D46 A 11 9N2241L1 9N2D46 A 12 9N2241M1 9N2D46 A 13 9N2241N1 9N2D46 A 14 9N2241P1 9N2D46 A 15 9N2234A5 9N2D46 A 16 9N2234B5 9N2D46 A 17 9N2234C5 9N2D46 A 18 9N224DA2 9N2D36 A 19 9N2266A4 9N2C34 A 19 9N2266A4 9N2D35 A 19 9N2266A4 9N2D36 A 20 9N22C2A4 9N2C45 A 21 9N2260C3 9N2C45 A 22 9N2261C3 9N2C45 A 23 9N2261B3 9N2C45 A 24 9N2261A3 9N2C45 | 1.5
2 | DVN | 2DVNC0006 | OUT | OUT | OUT | NO | 7 | 1.5 | A | [5 empty] | NO |  |  | 46 | 53 | 53 | 2DVN022UB | 2LKJ0401 | A 01 9N2241A1 9N2D46 A 01 9N2241A1 9N2D46 A 02 9N2241B1 9N2D46 A 03 9N2241C1 9N2D46 A 04 9N2241D1 9N2D46 A 05 9N2241E1 9N2D46 A 06 9N2241F1 9N2D46 A 07 9N2241G1 9N2D46 A 08 9N2241H1 9N2D46 A 09 9N2241J1 9N2D46 A 10 9N2241K1 9N2D46 A 11 9N2241L1 9N2D46 A 12 9N2241M1 9N2D46 A 13 9N2241N1 9N2D46 A 14 9N2241P1 9N2D46 A 15 9N2234A5 9N2D46 A 16 9N2234B5 9N2D46 A 17 9N2234C5 9N2D46 A 18 9N224DA2 9N2D36 A 19 9N2266A4 9N2C34 A 19 9N2266A4 9N2D35 A 19 9N2266A4 9N2D36 A 20 9N22C2A4 9N2C45 A 21 9N2260C3 9N2C45 A 22 9N2261C3 9N2C45 A 23 9N2261B3 9N2C45 A 24 9N2261A3 9N2C45 | 1.5
2 | DVN | 2DVNC0007 | OUT | OUT | OUT | NO | 7 | 1.5 | NA | [5 empty] | NO |  |  | 50 | 60 | 60 | 2DVN001UB | 2LLI0301 | A 01 2L5534F1 2L545 A 01 2L5534F1 2L545 A 01 2L5534F1 2L546 A 02 2L5534E1 2L545 A 03 2L5534D1 2L545 A 04 2L5534C1 2L545 A 05 2L5534B1 2L545 A 06 2L5547C2 2L545 A 07 2L5547B2 2L545 A 08 2L5547A2 2L545 A 09 2L5531A1 2L545 A 10 2L55JXA1 2L545 A 11 2L44JXA1 2L444 A 12 2L4424A1 2L444 A 13 2L4424B1 2L442 A 13 2L4424B1 2L444 A 13 2L4424B1 2L445 A 14 2L4424C1 2L441 A 14 2L4424C1 2L442 | 1.5
2 | DVN | 2DVNC0008 | OUT | OUT | OUT | NO | 7 | 1.5 | NA | [5 empty] | NO |  |  | 22 | 30 | 30 | 2DVN002UB | 2LLD0308 | B 01 2L5502B2 2L549 B 01 2L5502B2 2L549 B 02 2L5502C2 2L549 B 03 2L5502D2 2L549 B 04 2L5519B1 2L549 B 05 2L5519A1 2L549 B 06 2L5500D2 2L549 B 07 2L5500C2 2L549 B 08 2L55K4A4 2L549 B 09 2L44K4A4 2L448 B 10 2L4409F1 2L448 | 1.5
2 | DVN | 2DVNC0009 | OUT | OUT | OUT | NO | 7 | 1.5 | NA | [5 empty] | NO |  |  | 50 | 60 | 60 | 2DVN001UB | 2LLI0303 | A 01 2L5534F1 2L545 A 01 2L5534F1 2L545 A 01 2L5534F1 2L546 A 02 2L5534E1 2L545 A 03 2L5534D1 2L545 A 04 2L5534C1 2L545 A 05 2L5534B1 2L545 A 06 2L5547C2 2L545 A 07 2L5547B2 2L545 A 08 2L5547A2 2L545 A 09 2L5531A1 2L545 A 10 2L55JXA1 2L545 A 11 2L44JXA1 2L444 A 12 2L4424A1 2L444 A 13 2L4424B1 2L442 A 13 2L4424B1 2L444 A 13 2L4424B1 2L445 A 14 2L4424C1 2L441 A 14 2L4424C1 2L442 | 1.5
2 | DVN | 2DVNC0010 | OUT | OUT | OUT | NO | 7 | 1.5 | NA | [5 empty] | NO |  |  | 22 | 27 | 27 | 2DVN002UB | 2LLD0309 | B 01 2L5502B2 2L549 B 01 2L5502B2 2L549 B 02 2L5502C2 2L549 B 03 2L5502D2 2L549 B 04 2L5519B1 2L549 B 05 2L5519A1 2L549 B 06 2L5500D2 2L549 B 07 2L5500C2 2L549 B 08 2L55K4A4 2L549 B 09 2L44K4A4 2L448 B 10 2L4409F1 2L448 | 1.5
2 | DVN | 2DVNC0011 | OUT | OUT | OUT | NO | 7 | 1.5 | NA | [5 empty] | NO |  |  | 52 | 60 | 60 | 2DVN001UB | 2LLI0401 | A 01 2L5534F1 2L545 A 01 2L5534F1 2L545 A 01 2L5534F1 2L546 A 02 2L5534E1 2L545 A 03 2L5534D1 2L545 A 04 2L5534C1 2L545 A 05 2L5534B1 2L545 A 06 2L5547C2 2L545 A 07 2L5547B2 2L545 A 08 2L5547A2 2L545 A 09 2L55JTA3 2L545 A 10 2L44JTA3 2L444 A 11 2L4418E1 2L441 A 11 2L4418E1 2L442 A 11 2L4418E1 2L443 A 11 2L4418E1 2L444 A 12 2L4433B1 2L442 | 1.5
2 | DVL | 2DVLC0071 | IN | IN | OUT | NO | 3 | 1.5 | NA | PVC | PVC | 1000V dc | FDR, TDR and V&T | 4RO (FDR & TDR) and 2RO (V&T) | NO | ALSTHOM | IMS | 13 | 10 | 10 | 2DVL007CR | 2DVL203ST | A 01 2W5571B2 2W541 A 01 2W5571B2 2W541 | 1.5 | [5 empty] | duplicate cable numbers
2 | DVN | 2DVNC0013 | OUT | OUT | OUT | NO | 7 | 1.5 | NA | [5 empty] | NO |  |  | 50 | 60 | 60 | 2DVN001UB | 2LLI0302 | A 01 2L5534F1 2L545 A 01 2L5534F1 2L545 A 01 2L5534F1 2L546 A 02 2L5534E1 2L545 A 03 2L5534D1 2L545 A 04 2L5534C1 2L545 A 05 2L5534B1 2L545 A 06 2L5547C2 2L545 A 07 2L5547B2 2L545 A 08 2L5547A2 2L545 A 09 2L5531A1 2L545 A 10 2L55JXA1 2L545 A 11 2L44JXA1 2L444 A 12 2L4424A1 2L444 A 13 2L4424B1 2L442 A 13 2L4424B1 2L444 A 13 2L4424B1 2L445 A 14 2L4424C1 2L441 A 14 2L4424C1 2L442 | 1.5
2 | DVN | 2DVNC0014 | OUT | OUT | OUT | NO | 2 | 1.5 | NA | [5 empty] | NO |  |  | 22 | 26 | 26 | 2DVN002UB | 2KIT028BN | B 01 2L5502B4 2L549 B 01 2L5502B4 2L549 B 02 2L5502C4 2L549 B 03 2L5502D4 2L549 B 04 2L5502E4 2L549 B 05 2L5502F4 2L549 B 06 2L5502G4 2L549 B 07 2L5502H4 2L549 B 08 2L5502J4 2L549 B 09 2L5502K4 2L549 B 10 2L5502L4 2L549 B 11 2L5502M4 2L549 B 12 2L5502N4 2L549 B 13 2L5502P4 2L549 B 14 2L5509C1 2L549 B 15 2L5509D1 2L549 B 16 2L5509E1 2L549 B 17 2L5504R1 2L549 | 1.5
2 | DVL | 2DVLC0187 | IN | IN | OUT | NO | 2 | 1.5 | NA | PVC | PVC | 1000V dc | FDR, TDR and V&T | 4RO (FDR & TDR) and 2RO (V&T) | NO | ALSTHOM | EMS | 27 | 30 | 30 | 2DVL007UB | 2KSAI01AR | A 01 2L5506S1 2L547 A 01 2L5506S1 2L547 A 02 2L5506R1 2L547 A 03 2L5506P1 2L547 A 04 2L5506N1 2L547 A 05 2L5506M1 2L547 A 06 2L5506L1 2L547 A 07 2L5506K1 2L547 A 08 2L5506J1 2L547 A 09 2L5506H1 2L547 A 10 2L5514G1 2L547 A 11 2L55KHA2 2L547 A 12 2L66KHA2 2L647 A 13 2L6621E1 2L647 A 14 2L6621D1 2L647 A 15 2L6621C1 2L647 A 16 2L6621B1 2L647 A 17 2L6621A1 2L647 | 1.5
2 | DVM | 2DVMC0011 | IN | IN | OUT | NO | 2 | 1.5 | NA | PVC | PVC | 1000V dc | FDR, TDR and V&T | 4RO (FDR & TDR) and 2RO (V&T) | NO | ALSTHOM | EMS | 30 | 35 | 35 | 2DVM001UB | 2KSAH01AR | A 01 2L5522B1 2L547 A 01 2L5522B1 2L547 A 02 2L5522C1 2L547 A 03 2L5522D1 2L547 A 04 2L5522E1 2L547 A 05 2L5522F1 2L547 A 06 2L5522G1 2L547 A 07 2L5507R2 2L547 A 08 2L5507P2 2L547 A 09 2L5507N2 2L547 A 10 2L5507M2 2L547 A 11 2L5507L2 2L547 A 12 2L5507K2 2L547 A 13 2L5507J2 2L547 A 14 2L5507H2 2L547 A 15 2L5507G2 2L547 A 16 2L5507F2 2L547 A 17 2L55KCB4 2L547 A 18 2L66KCA4 2L647 A 19 2L6621C2 2L647 A 20 2L6621B1 2L647 A 21 2L6621A1 2L647 | 1.5
2 | DVM | 2DVMC0012 | IN | IN | OUT | NO | 12 | 1.5 | NA | PVC | PVC | 1000V dc | FDR, TDR and V&T | 4RO (FDR & TDR) and 2RO (V&T) | NO | ALSTHOM | EMS | 24 | 29 | 29 | 2DVM001UB | 2KSAE06AR | A 01 2L5502R3 2L547 A 01 2L5502R3 2L547 A 02 2L5502P3 2L547 A 03 2L5502N3 2L547 A 04 2L5502M3 2L547 A 05 2L5502L3 2L547 A 06 2L5502K3 2L547 A 07 2L5502J3 2L547 A 08 2L5515C1 2L547 A 09 2L5515D1 2L547 A 10 2L5515E1 2L547 A 11 2L5515F1 2L547 A 12 2L5515G1 2L547 A 13 2L55KGA3 2L547 A 14 2L66KGA3 2L647 A 15 2L6621E2 2L647 A 16 2L6621D2 2L647 | 1.5
2 | DVN | 2DVNC0021 | OUT | OUT | OUT | NO | 7 | 1.5 | NA | [5 empty] | NO |  |  | 22 | 27 | 27 | 2DVN001UB | 2KIT185BN | A 01 2L5560F1 2L545 A 01 2L5560F1 2L545 A 01 2L5560F1 2L546 A 02 2L5560G1 2L546 A 03 2L5560H1 2L546 A 04 2L5560J1 2L546 A 05 2L5540C1 2L546 A 06 2L5540B1 2L546 A 07 2L5558K1 2L546 A 08 2L5558L1 2L546 A 09 2L5501A4 2L547 A 10 2L5501B4 2L547 A 11 2L5501C4 2L547 A 12 2L5501D4 2L547 A 13 2L5501E4 2L547 A 14 2L5501F4 2L547 | 1.5
2 | DVN | 2DVNC0600 | OUT | OUT | OUT | NO | 7 | 1.5 | A | [5 empty] | NO |  |  | 103 | 0 | 103 | 2DVN001UB | 9DVN001AR | A 01 2L5560F2 2L545 A 01 2L5560F2 2L545 A 01 2L5560F2 2L546 A 02 2L5560G2 2L546 A 03 2L5560H2 2L546 A 04 2L5560J2 2L546 A 05 2L5560K2 2L546 A 06 2L5539D1 2L546 A 07 2L5539E1 2L546 A 08 2L5539F1 2L546 A 09 2L5561L2 2L546 A 10 2L5506A4 2L547 A 11 2L5506B4 2L547 A 12 2L5506C4 2L547 A 13 2L5506D4 2L547 A 14 2L5506E4 2L547 A 15 2L5506F4 2L547 A 16 2L5506G4 2L547 A 17 2L5506H4 2L547 A 18 2L5506J4 2L547 A 19 2L5506K4 2L547 A 20 2L5506L4 2L547 A 21 2L5506M4 2L547 A 22 2L5506N4 2L547 A 23 2L5506P4 2L547 A 24 2L5506R4 2L547 A 25 2L5506S4 2L547 A 26 2L5523G1 2L547 A 27 9L5509A1 9L511 A 28 9L5509B1 9L511 A 29 9L5509C1 9L511 A 30 9L5509D1 9L511 A 31 9L5509E1 9L511 A 32 9L5509F1 9L511 A 33 9L5509G1 9L511 A 34 9L55LGA1 9L511 A 35 9L44LGA1 9L410 A 36 9L33LGA1 9L310 A 37 9L3384C2 9L310 A 38 9L3384B2 9L310 A 39 9L3384A2 9L312 A 40 9N3344A2 9N395 A 41 9N33B6A1 9N395 A 42 9N3342C5 9N395 A 43 9N3342B5 9N395 A 44 9N3342A5 9N395 A 45 9N33A2A4 9N3A81 A 46 9N3313A5 9N3A81 A 47 9N3313B5 9N3A81 A 47 9N3313B5 9N3B27 A 48 9N3313C5 9N3B27 A 49 9N3313D5 9N3B27 A 50 9N3313E5 9N3B27 A 51 9N3313F5 9N3B80 A 52 9N3313G5 9N3B80 A 53 9N3313H5 9N3B80 | 1.5
2 | DVN | 2DVNC0601 | OUT | OUT | OUT | NO | 7 | 1.5 | A | [5 empty] | NO |  |  | 20 | 0 | 20 | 2DVN203CR | 9DVN269VA | IND (SITE RUN) | 1.5
2 | DVN | 2DVNC0602 | OUT | OUT | OUT | NO | 7 | 1.5 | A | [5 empty] | NO |  |  | 20 | 18 | 20 | 2DVN203CR | 9DVN261VA | IND (SITE RUN) | 1.5
2 | DVN | 2DVNC0603 | OUT | OUT | OUT | NO | 2 | 1.5 | A | [5 empty] | NO |  |  | 20 | 8 | 20 | 2DVN203CR | 9DVN263VA | IND (SITE RUN) | 1.5
2 | DVN | 2DVNC0604 | OUT | OUT | OUT | NO | 19 | 1.5 | A | [5 empty] | NO |  |  | 83 | 0 | 83 | 2DVN003UB | 2DVN203CR | A 01 2L5560F2 2L545 A 01 2L5560F2 2L545 A 01 2L5560F2 2L546 A 02 2L5560G2 2L546 A 03 2L5560H2 2L546 A 04 2L5541C1 2L546 A 05 2L5541B1 2L546 A 06 2L5541A1 2L546 A 07 2L55JLA1 2L546 A 08 2L44JLB1 2L446 A 09 2L44JLA1 2L446 A 10 2L33JLA1 2L346 A 11 2L22JLA1 2L244 A 12 2L11JLA1 2L149 A 13 2L1121E2 2L145 A 13 2L1121E2 2L149 A 14 2L1121D2 2L149 A 15 2L11G4A1 2L149 A 16 2L00G4A2 2L056 A 17 2L0024B5 2L056 A 18 2L0024A5 2L056 A 19 2N0024A5 2N091 A 20 2N1124B5 2N191 | 1.5
2 | DVN | 2DVNC0605 | OUT | OUT | OUT | NO | 7 | 1.5 | A | [5 empty] | NO |  |  | 20 | 20 | 20 | 2DVN203CR | 9DVN257VA | IND (SITE RUN) | 1.5
2 | DVN | 2DVNC0606 | OUT | OUT | OUT | NO | 7 | 1.5 | A | [5 empty] | NO |  |  | 20 | 25 | 20 | 2DVN203CR | 9DVN230VA | IND (SITE RUN) | 1.5
2 | DVN | 2DVNC0607 | OUT | OUT | OUT | NO | 7 | 1.5 | A | [5 empty] | NO |  |  | 20 | 30 | 20 | 2DVN203CR | 9DVN231VA | IND (SITE RUN) | 1.5
2 | DVN | 2DVNC0608 | OUT | OUT | OUT | NO | 19 | 1.5 | A | [5 empty] | NO |  |  | 83 | 0 | 83 | 2DVN003UB | 2DVN203CR | A 01 2L5560F2 2L545 A 01 2L5560F2 2L545 A 01 2L5560F2 2L546 A 02 2L5560G2 2L546 A 03 2L5560H2 2L546 A 04 2L5541C1 2L546 A 05 2L5541B1 2L546 A 06 2L5541A1 2L546 A 07 2L55JLA1 2L546 A 08 2L44JLB1 2L446 A 09 2L44JLA1 2L446 A 10 2L33JLA1 2L346 A 11 2L22JLA1 2L244 A 12 2L11JLA1 2L149 A 13 2L1121E2 2L145 A 13 2L1121E2 2L149 A 14 2L1121D2 2L149 A 15 2L11G4A1 2L149 A 16 2L00G4A2 2L056 A 17 2L0024B5 2L056 A 18 2L0024A5 2L056 A 19 2N0024A5 2N091 A 20 2N1124B5 2N191 | 1.5
2 | DVN | 2DVNC0609 | OUT | OUT | OUT | NO | 7 | 1.5 | A | [5 empty] | NO |  |  | 21 | 0 | 21 | 2DVN205CR | 9DVN271VA | A 01 2N3328A2 2N3B28 A 01 2N3328A2 2N3B28 A 02 2N33B3A2 2N3B28 A 03 2N3327A2 2N3B28 A 04 2N3306B2 2N3B21 | 1.5
2 | DVN | 2DVNC0610 | OUT | OUT | OUT | NO | 3 | 1.5 | A | [5 empty] | NO |  |  | 20 | 7 | 20 | 2DVN205CR | 9DVN118ST | IND (SITE RUN) | 1.5
2 | DVN | 2DVNC0611 | OUT | OUT | OUT | NO | 3 | 1.5 | A | [5 empty] | NO |  |  | 20 | 7 | 20 | 2DVN205CR | 9DVN018ST | IND (SITE RUN) | 1.5
2 | DVN | 2DVNC0612 | OUT | OUT | OUT | NO | 19 | 1.5 | A | [5 empty] | NO |  |  | 93 | 0 | 93 | 2DVN003UB | 2DVN205CR | A 01 2L5560F2 2L545 A 01 2L5560F2 2L545 A 01 2L5560F2 2L546 A 02 2L5560G2 2L546 A 03 2L5560H2 2L546 A 04 2L5560J2 2L546 A 05 2L5560K2 2L546 A 06 2L5539D1 2L546 A 07 2L5539E1 2L546 A 08 2L5539F1 2L546 A 09 2L5561L2 2L546 A 10 2L5506A4 2L547 A 11 2L5506B4 2L547 A 12 2L5506C4 2L547 A 13 2L5506D4 2L547 A 14 2L5506E4 2L547 A 15 2L5506F4 2L547 A 16 2L5506G4 2L547 A 17 2L5506H4 2L547 A 18 2L5506J4 2L547 A 19 2L5506K4 2L547 A 20 2L5506L4 2L547 A 21 2L5506M4 2L547 A 22 2L5506N4 2L547 A 23 2L5506P4 2L547 A 24 2L5506R4 2L547 A 25 2L5506S4 2L547 A 26 2L5523G1 2L547 A 27 9L5509A1 9L511 A 28 9L5509B1 9L511 A 29 9L5509C1 9L511 A 30 9L5509D1 9L511 A 31 9L5509E1 9L511 A 32 9L5509F1 9L511 A 33 9L5509G1 9L511 A 34 9L55LGA1 9L511 A 35 9L44LGA1 9L410 A 36 9L33LGA1 9L310 A 37 9L3384C2 9L310 A 38 9L3384B2 9L310 A 39 9L3384A2 9L312 A 40 9N3344A2 9N395 A 41 9N33B6A1 9N395 A 42 9N3342C5 9N395 A 43 9N3342B5 9N395 A 44 9N3342A5 9N395 A 45 9N33A2A4 9N3A81 A 46 9N3313A5 9N3A81 A 47 9N3313B5 9N3A81 A 47 9N3313B5 9N3B27 A 48 9N3313C5 9N3B27 A 49 9N3313D5 9N3B27 A 50 9N3313E5 9N3B27 | 1.5
2 | DVN | 2DVNC0614 | OUT | OUT | OUT | NO | 3 | 1.5 | A | [5 empty] | NO |  |  | 20 | 7 | 20 | 2DVN207CR | 9DVN111ST | IND (SITE RUN) | 1.5
2 | DVN | 2DVNC0615 | OUT | OUT | OUT | NO | 3 | 1.5 | A | [5 empty] | NO |  |  | 20 | 10 | 20 | 2DVN207CR | 9DVN011ST | IND (SITE RUN) | 1.5
2 | DVN | 2DVNC0616 | OUT | OUT | OUT | NO | 3 | 1.5 | A | [5 empty] | NO |  |  | 20 | 10 | 20 | 2DVN207CR | 9DVN223ST | IND (SITE RUN) | 1.5
2 | DVN | 2DVNC0617 | OUT | OUT | OUT | NO | 7 | 1.5 | A | [5 empty] | NO |  |  | 66 | 0 | 66 | 2DVN003UB | 2DVN207CR | A 01 2L5560F2 2L545 A 01 2L5560F2 2L545 A 01 2L5560F2 2L546 A 02 2L5560G2 2L546 A 03 2L5560H2 2L546 A 04 2L5541C1 2L546 A 05 2L5541B1 2L546 A 06 2L5541A1 2L546 A 07 2L55JLA2 2L546 A 08 2L44JLB2 2L446 A 09 2L44JLA2 2L446 A 10 2L33JLA2 2L346 A 11 2L22JLA2 2L244 A 12 2L11JLA2 2L149 A 13 2L1121E2 2L145 A 13 2L1121E2 2L149 A 14 2L11G9A1 2L149 A 15 2L00G9A1 2L056 A 16 2L0021B5 2L056 A 17 2L0021A5 2L056 A 18 2N0021A5 2N091 A 19 2N1121B5 2N191 | 1.5
2 | DVN | 2DVNC0012 | IN | IN | OUT | NO | 2 | 1.5 | NA | PVC | PVC | 1000V dc | FDR, TDR and V&T | 4RO (FDR & TDR) and 2RO (V&T) | NO | ALSTHOM | EMS | 16 | 20 | 20 | 2DVN002UB | 2KSAK04AR | B 01 2L5502B4 2L549 B 01 2L5502B4 2L549 B 02 2L5522C1 2L549 B 03 2L5522D1 2L549 B 04 2L5522E1 2L549 B 05 2L5522F1 2L549 B 06 2L5506A3 2L549 B 07 2L5523C3 2L549 B 08 2L5523B3 2L549 | 1.5
2 | DVN | 2DVNC0619 | OUT | OUT | OUT | NO | 19 | 1.5 | A | [5 empty] | NO |  |  | 78 | 0 | 78 | 2DVN005UB | 2DVN201CR | A 01 2L5560F2 2L545 A 01 2L5560F2 2L545 A 01 2L5560F2 2L546 A 02 2L5560G2 2L546 A 03 2L5560H2 2L546 A 04 2L5560J2 2L546 A 05 2L5560K2 2L546 A 06 2L5539D1 2L546 A 07 2L5539E1 2L546 A 08 2L5539F1 2L546 A 09 2L5561L2 2L546 A 10 2L5506A4 2L547 A 11 2L5506B4 2L547 A 12 2L5506C4 2L547 A 13 2L5506D4 2L547 A 14 2L5506E4 2L547 A 15 2L5506F4 2L547 A 16 2L5506G4 2L547 A 17 2L5506H4 2L547 A 18 2L5506J4 2L547 A 19 2L5506K4 2L547 A 20 2L5506L4 2L547 A 21 2L5506M4 2L547 A 22 2L5506N4 2L547 A 23 2L5506P4 2L547 A 24 2L5506R4 2L547 A 25 2L5506S4 2L547 A 26 2L5523G1 2L547 A 27 9L5509A1 9L511 A 28 9L5509B1 9L511 A 29 9L5509C1 9L511 A 30 9L5509D1 9L511 A 31 9L5509E1 9L511 A 32 9L5509F1 9L511 A 33 9L5509G1 9L511 A 34 9L55LGA1 9L511 A 35 9L44LGA1 9L410 A 36 9L33LGA1 9L310 A 37 9L3384C2 9L310 A 38 9L3384B2 9L310 A 39 9L3384A2 9L312 A 40 9N3344A2 9N395 A 41 9N3344B2 9N395 A 42 9N3344C2 9N395 | 1.5
2 | DVN | 2DVNC0622 | OUT | OUT | OUT | NO | 3 | 1.5 | A | [5 empty] | NO |  |  | 20 | 8 | 20 | 2DVN203CR | 9DVN263VA | IND (SITE RUN) | 1.5
2 | DVN | 2DVNC0640 | OUT | OUT | OUT | NO | 3 | 1.5 | A | [5 empty] | NO |  |  | 13 | 0 | 13 | 2DVN020AR | 9DVN020ST | A 01 9N2212B4 9N2D50 A 01 9N2212B4 9N2D50 | 1.5
2 | DVN | 2DVNC0641 | OUT | OUT | OUT | NO | 3 | 1.5 | A | [5 empty] | NO |  |  | 20 | 0 | 20 | 2DVN024AR | 9DVN024ST | IND (SITE RUN) | 1.5
2 | DVN | 2DVNC0642 | OUT | OUT | OUT | NO | 3 | 1.5 | A | [5 empty] | NO |  |  | 20 | 0 | 20 | 2DVN024AR | 9DVN124ST | IND (SITE RUN) | 1.5
2 | DVN | 2DVNC0643 | OUT | OUT | OUT | NO | 3 | 1.5 | A | [5 empty] | NO |  |  | 16 | 0 | 16 | 2DVN026AR | 9DVN026ST | A 01 9N2212C4 9N2D50 A 01 9N2212C4 9N2D50 A 02 9N2212B4 9N2D50 | 1.5
2 | DVN | 2DVNC0644 | OUT | OUT | OUT | NO | 3 | 1.5 | A | [5 empty] | NO |  |  | 39 | 0 | 39 | 2DVN022AR | 9DVN022ST | A 01 9N2212D4 9N2D50 A 01 9N2212D4 9N2D50 | 1.5
2 | DVN | 2DVNC0645 | OUT | OUT | OUT | NO | 3 | 1.5 | A | [5 empty] | NO |  |  | 20 | 0 | 20 | 2DVN042AR | 9DVN042ST | A 01 9N2272A2 9N2F06 A 01 9N2272A2 9N2F06 A 01 9N2272A2 9N2F67 A 02 9N2209F4 9N2F67 A 03 9N2270A4 9N2F05 A 03 9N2270A4 9N2F67 | 1.5
2 | DVN | 2DVNC0646 | OUT | OUT | OUT | NO | 3 | 1.5 | A | [5 empty] | NO |  |  | 20 | 0 | 20 | 2DVN042AR | 9DVN142ST | A 01 9N2272A2 9N2F06 A 01 9N2272A2 9N2F06 A 01 9N2272A2 9N2F67 A 02 9N2209F4 9N2F67 A 03 9N2270A4 9N2F05 A 03 9N2270A4 9N2F67 | 1.5
2 | DVN | 2DVNC0647 | OUT | OUT | OUT | NO | 3 | 1.5 | A | [5 empty] | NO |  |  | 20 | 0 | 20 | 2DVN028AR | 9DVN028ST | IND (SITE RUN) | 1.5
2 | DVN | 2DVNC0648 | OUT | OUT | OUT | NO | 3 | 1.5 | A | [5 empty] | NO |  |  | 24 | 0 | 24 | 2DVN030AR | 9DVN030ST | A 01 9N3339C1 9N3C02 A 01 9N3339C1 9N3C02 A 01 9N3339C1 9N3D08 A 02 9N3339D1 9N3D08 | 1.5
2 | DVN | 2DVNC0649 | OUT | OUT | OUT | NO | 3 | 1.5 | A | [5 empty] | NO |  |  | 19 | 0 | 19 | 2DVN030AR | 9DVN130ST | A 01 9N3339C1 9N3C02 A 01 9N3339C1 9N3C02 A 01 9N3339C1 9N3D08 A 02 9N3339D1 9N3D08 | 1.5
2 | DVN | 2DVNC0650 | OUT | OUT | OUT | NO | 3 | 1.5 | A | [5 empty] | NO |  |  | 20 | 10 | 20 | 2DVN222CR | 9DVN002SZ | IND (SITE RUN) | 1.5
2 | DVN | 2DVNC0651 | OUT | OUT | OUT | NO | 3 | 1.5 | A | [5 empty] | NO |  |  | 20 | 12 | 20 | 2DVN222CR | 9DVN004SZ | IND (SITE RUN) | 1.5
2 | DVN | 2DVNC0652 | OUT | OUT | OUT | NO | 7 | 1.5 | A | [5 empty] | NO |  |  | 20 | 30 | 20 | 2DVN222CR | 9DVN039VA | F2DVN C0652 A IN 07 1.5 A 2N6B63 N6B88 62S 2DVN 222CR 2N6B83 N6B83 60T 9DVN 039VA 20 | 1.5
2 | DVN | 2DVNC0653 | OUT | OUT | OUT | NO | 7 | 1.5 | A | [5 empty] | NO |  |  | 20 | 20 | 20 | 2DVN222CR | 9DVN129VA | F2DVN C0653 A IN 07 1.5 A 2N6B63 N6B88 62S 2DVN 222CR 2N6B83 N6B83 60T 9DVN 129VA 20 | 1.5
2 | DVN | 2DVNC0654 | OUT | OUT | OUT | NO | 2 | 1.5 | A | [5 empty] | NO |  |  | 20 | 18 | 20 | 2DVN222CR | 9DVN259VA | F2DVN C0654 A IN 02 1.5 A 2N6B63 N6B88 62S 2DVN 222CR 2N6B81 N6B81 60T 9DVN 259VA 20 | 1.5
2 | DVN | 2DVNC0655 | OUT | OUT | OUT | NO | 19 | 1.5 | A | [5 empty] | NO |  |  | 76 | 0 | 76 | 2DVN021UB | 2DVN222CR | A 01 9N2241A3 9N2D46 A 01 9N2241A3 9N2D46 A 02 9N2241B3 9N2D46 A 03 9N2241C3 9N2D46 A 04 9N2241D3 9N2D46 A 05 9N2241E3 9N2D46 A 06 9N2241F3 9N2D46 A 07 9N2241G3 9N2D46 A 08 9N2241H3 9N2D46 A 09 9N2241J3 9N2D46 A 10 9N2241K3 9N2D46 A 11 9N2241L3 9N2D46 A 12 9N2244G1 9N2D46 A 13 9N2244F1 9N2D46 A 14 9N2244E1 9N2D46 A 15 9N2244D1 9N2D46 A 16 9N2244C1 9N2D46 A 17 9N2236M2 9N2D46 A 18 9N2236N2 9N2D46 A 19 9N2236P2 9N2D46 A 20 9N2234F4 9N2D46 A 21 9N2204F2 9N2D36 A 22 9N2204E2 9N2D36 A 23 9N2204D2 9N2D36 A 24 9N2204C2 9N2D36 A 25 9N2204B2 9N2D70 A 26 9N22D1A2 9N2D70 A 27 2N33D1A2 2N3D77 A 28 2N33D1B2 2N3D77 A 29 2N44D1A2 2N4D77 A 30 2N44D1B2 2N4D77 A 31 2N55D1A2 2N5D77 A 32 2N5510A2 2N5D77 A 33 9N5510A2 9N5B25 A 34 9N5504D2 9N5B25 A 35 9N55B2A2 9N5B25 A 36 9N66B2A2 9N6B25 A 37 9N6602A2 9N6B82 A 38 9N6603A2 9N6B86 | 1.5
2 | DVN | 2DVNC0656 | OUT | OUT | OUT | NO | 12 | 1.5 | A | [5 empty] | NO |  |  | 45 | 0 | 45 | 2DVN021UB | 2DVN102AR | A 01 9N2241A3 9N2D46 A 01 9N2241A3 9N2D46 A 02 9N2241B3 9N2D46 A 03 9N2241C3 9N2D46 A 04 9N2241D3 9N2D46 A 05 9N2241E3 9N2D46 A 06 9N2241F3 9N2D46 A 07 9N2241G3 9N2D46 A 08 9N2241H3 9N2D46 A 09 9N2241J3 9N2D46 A 10 9N2241K3 9N2D46 A 11 9N2241L3 9N2D46 A 12 9N2241M3 9N2D46 A 13 9N2241N3 9N2D46 A 14 9N2241P3 9N2D46 A 15 9N2234A5 9N2D46 A 16 9N2234B5 9N2D46 A 17 9N2234C5 9N2D46 A 18 9N2234D5 9N2D46 A 19 9N2234E5 9N2D46 A 20 9N2201J2 9N2D36 A 21 9N2201H2 9N2D36 A 22 9N2201G2 9N2D36 A 23 9N2201F2 9N2D36 A 24 9N2201E2 9N2D70 | 1.5
2 | DVN | 2DVNC0657 | OUT | OUT | OUT | NO | 12 | 1.5 | A | [5 empty] | NO |  |  | 61 | 0 | 61 | 2DVN021UB | 9DVN001AR | A 01 9N2241A1 9N2D46 A 01 9N2241A1 9N2D46 A 02 9N2241B1 9N2D46 A 03 9N2241C1 9N2D46 A 04 9N2241D1 9N2D46 A 05 9N2241E1 9N2D46 A 06 9N2241F1 9N2D46 A 07 9N2241G1 9N2D46 A 08 9N2241H1 9N2D46 A 09 9N2241J1 9N2D46 A 10 9N2241K1 9N2D46 A 11 9N2241L1 9N2D46 A 12 9N2241M1 9N2D46 A 13 9N2241N1 9N2D46 A 14 9N2241P1 9N2D46 A 15 9N2234A4 9N2D46 A 16 9N2234B4 9N2D46 A 17 9N2234C4 9N2D46 A 18 9N2234D4 9N2D46 A 19 9N2234E4 9N2D46 A 20 9N2204F2 9N2D36 A 21 9N2204E2 9N2D36 A 22 9N2204D2 9N2D36 A 23 9N2204C2 9N2D36 A 24 9N2204B2 9N2D70 A 25 9N22D1A2 9N2D70 A 26 2N33D1A2 2N3D77 A 27 2N33D1B2 2N3D77 A 28 2N44D1A2 2N4D77 A 29 2N44D1B2 2N4D77 A 30 2N55D1A2 2N5D77 A 31 2N5510A2 2N5D77 A 32 9N5510A2 9N5B25 A 33 9N5504D2 9N5B25 A 34 9N5504E2 9N5B25 | 1.5
2 | DVN | 2DVNC0658 | OUT | OUT | OUT | NO | 3 | 1.5 | A | [5 empty] | NO |  |  | 20 | 18 | 20 | 2DVN222CR | 9DVN259VA | F2DVN C0658 A IN 03 1.5 A 2N6B63 N6B88 62S 2DVN 222CR 2N6B81 N6B81 60T 9DVN 259VA 20 | 1.5
2 | DVN | 2DVNC0659 | OUT | OUT | OUT | NO | 7 | 1.5 | A | [5 empty] | NO |  |  | 20 | 30 | 20 | 2DVN222CR | 9DVN377VA | F2DVN C0659 A IN 07 1.5 A 2N6B63 N6B88 62S 2DVN 222CR 2N6B84 N6B84 60T 9DVN 377VA 20 | 1.5
2 | DVN | 2DVNC0015 | IN | IN | OUT | NO | 2 | 1.5 | NA | PVC | PVC | 1000V dc | FDR, TDR and V&T | 4RO (FDR & TDR) and 2RO (V&T) | NO | ALSTHOM | EMS | 23 | 28 | 28 | 2DVN003UB | 2LHA018UB | A 01 2L5560F2 2L545 A 01 2L5560F2 2L545 A 01 2L5560F2 2L546 A 02 2L5560G2 2L546 A 03 2L5560H2 2L546 A 04 2L5560J2 2L546 A 05 2L5560K2 2L546 A 06 2L5539D1 2L546 A 07 2L5539E1 2L546 A 08 2L5539F1 2L546 A 09 2L5561L2 2L546 A 10 2L5506A4 2L547 A 11 2L5506B4 2L547 A 12 2L5506C4 2L547 A 13 2L5506D4 2L547 A 14 2L5506E4 2L547 A 15 2L5506F4 2L547 A 16 2L5506G4 2L547 | 1.5
2 | DVN | 2DVNC0017 | IN | IN | OUT | NO | 2 | 1.5 | NA | PVC | PVC | 1000V dc | FDR, TDR and V&T | 4RO (FDR & TDR) and 2RO (V&T) | NO | ALSTHOM | EMS | 33 | 39 | 39 | 2DVN001UB | 2KSAI05AR | A 01 2L5560F1 2L545 A 01 2L5560F1 2L545 A 01 2L5560F1 2L546 A 02 2L5560G1 2L546 A 03 2L5560H1 2L546 A 04 2L5560J1 2L546 A 05 2L5560K1 2L546 A 06 2L5539C2 2L546 A 07 2L5539B2 2L546 A 08 2L5539A2 2L546 A 09 2L5531L2 2L546 A 10 2L5526A1 2L547 A 11 2L5526B1 2L547 A 12 2L5526C1 2L547 A 13 2L5526D1 2L547 A 14 2L55JFB4 2L547 A 15 2L66JFA4 2L647 A 16 2L6613A1 2L647 A 17 2L6618A1 2L647 A 17 2L6618A1 2L649 A 18 2L66KDA3 2L647 A 19 2L6621C2 2L647 A 20 2L6621B2 2L647 | 1.5
2 | DVN | 2DVNC0019 | IN | IN | OUT | NO | 2 | 1.5 | NA | PVC | PVC | 1000V dc | FDR, TDR and V&T | 4RO (FDR & TDR) and 2RO (V&T) | NO | ALSTHOM | EMS | 33 | 40 | 40 | 2DVN001UB | 2KSAI09AR | A 01 2L5560F1 2L545 A 01 2L5560F1 2L545 A 01 2L5560F1 2L546 A 02 2L5560G1 2L546 A 03 2L5560H1 2L546 A 04 2L5560J1 2L546 A 05 2L5560K1 2L546 A 06 2L5539C2 2L546 A 07 2L5539B2 2L546 A 08 2L5539A2 2L546 A 09 2L5531L2 2L546 A 10 2L5526A1 2L547 A 11 2L5526B1 2L547 A 12 2L5526C1 2L547 A 13 2L5526D1 2L547 A 14 2L55JFB4 2L547 A 15 2L66JFA4 2L647 A 16 2L6613A1 2L647 A 17 2L6618A1 2L647 A 17 2L6618A1 2L649 A 18 2L66KDA3 2L647 A 19 2L6621C2 2L647 A 20 2L6621B2 2L647 | 1.5
2 | DVN | 2DVNC0663 | OUT | OUT | OUT | NO | 3 | 1.5 | A | [5 empty] | NO |  |  | 20 | 9 | 20 | 2DVN006CR | 9DVN003ST | IND (SITE RUN) | 1.5
2 | DVN | 2DVNC0664 | OUT | OUT | OUT | NO | 3 | 1.5 | A | [5 empty] | NO |  |  | 20 | 8 | 20 | 2DVN006CR | 9DVN004ST | IND (SITE RUN) | 1.5
2 | DVN | 2DVNC0665 | OUT | OUT | OUT | NO | 7 | 1.5 | A | [5 empty] | NO |  |  | 68 | 0 | 68 | 2DVN023UB | 9DVN012AR | A 01 9N2241B1 9N2D46 A 01 9N2241B1 9N2D46 A 02 9N2241C1 9N2D46 A 03 9N2241D1 9N2D46 A 04 9N2241E1 9N2D46 A 05 9N2241F1 9N2D46 A 06 9N2241G1 9N2D46 A 07 9N2241H1 9N2D46 A 08 9N2241J1 9N2D46 A 09 9N2241K1 9N2D46 A 10 9N2241L1 9N2D46 A 11 9N2241M1 9N2D46 A 12 9N2241N1 9N2D46 A 13 9N2241P1 9N2D46 A 14 9N2234A5 9N2D46 A 15 9N2234B5 9N2D46 A 16 9N2234C5 9N2D46 A 17 9N2234D5 9N2D46 A 18 9N2234E5 9N2D46 A 19 9N2204F2 9N2D36 A 20 9N2204E2 9N2D36 A 21 9N2204D2 9N2D36 A 22 9N2204C2 9N2D36 A 23 9N2204B2 9N2D70 A 24 9N22D1A2 9N2D70 A 25 2N33D1A2 2N3D77 A 26 2N33D1B2 2N3D77 A 27 2N44D1A2 2N4D77 A 28 2N44D1B2 2N4D77 A 29 2N55D1A2 2N5D77 A 30 2N5510A2 2N5D77 A 31 9N5510A2 9N5B25 A 32 9N5504C2 9N5A01 A 32 9N5504C2 9N5B25 A 33 9N5504B2 9N5A01 | 1.5
2 | DVN | 2DVNC0666 | OUT | OUT | OUT | NO | 7 | 1.5 | A | [5 empty] | NO |  |  | 77 | 0 | 77 | 2DVN023UB | 9DVN011AR | A 01 9N2241B1 9N2D46 A 01 9N2241B1 9N2D46 A 02 9N2241C1 9N2D46 A 03 9N2241D1 9N2D46 A 04 9N2241E1 9N2D46 A 05 9N2241F1 9N2D46 A 06 9N2241G1 9N2D46 A 07 9N2241H1 9N2D46 A 08 9N2241J1 9N2D46 A 09 9N2241K1 9N2D46 A 10 9N2241L1 9N2D46 A 11 9N2241M1 9N2D46 A 12 9N2241N1 9N2D46 A 13 9N2241P1 9N2D46 A 14 9N2234A4 9N2D46 A 15 9N2234B4 9N2D46 A 16 9N2234C4 9N2D46 A 17 9N2234D4 9N2D46 A 18 9N2234E4 9N2D46 A 19 9N2204F2 9N2D36 A 20 9N2204E2 9N2D36 A 21 9N2204D2 9N2D36 A 22 9N2204C2 9N2D36 A 23 9N2204B2 9N2D70 A 24 9N22D1A2 9N2D70 A 25 2N33D1A2 2N3D77 A 26 2N33D1B2 2N3D77 A 27 2N44D1A2 2N4D77 A 28 2N44D1B2 2N4D77 A 29 2N55D1A2 2N5D77 A 30 2N5510A2 2N5D77 A 31 9N5510A2 9N5B25 A 32 9N5504C2 9N5A01 A 32 9N5504C2 9N5B25 A 33 9N5504B2 9N5A01 A 34 9N5504A2 9N5A01 | 1.5
2 | DVN | 2DVNC0668 | OUT | OUT | OUT | NO | 37 | 1.5 | A | [5 empty] | NO |  |  | 60 | 0 | 60 | 2DVN025UB | 9DVN001AR | A 01 9N2241B1 9N2D46 A 01 9N2241B1 9N2D46 A 02 9N2241C1 9N2D46 A 03 9N2241D1 9N2D46 A 04 9N2241E1 9N2D46 A 05 9N2241F1 9N2D46 A 06 9N2241G1 9N2D46 A 07 9N2241H1 9N2D46 A 08 9N2241J1 9N2D46 A 09 9N2241K1 9N2D46 A 10 9N2241L1 9N2D46 A 11 9N2241M1 9N2D46 A 12 9N2241N1 9N2D46 A 13 9N2241P1 9N2D46 A 14 9N2234A4 9N2D46 A 15 9N2234B4 9N2D46 A 16 9N2234C4 9N2D46 A 17 9N2234D4 9N2D46 A 18 9N2234E4 9N2D46 A 19 9N2204F2 9N2D36 A 20 9N2204E2 9N2D36 A 21 9N2204D2 9N2D36 A 22 9N2204C2 9N2D36 A 23 9N2204B2 9N2D70 A 24 9N22D1A2 9N2D70 A 25 2N33D1A2 2N3D77 A 26 2N33D1B2 2N3D77 A 27 2N44D1A2 2N4D77 A 28 2N44D1B2 2N4D77 A 29 2N55D1A2 2N5D77 A 30 2N5510A2 2N5D77 A 31 9N5510A2 9N5B25 A 32 9N5504D2 9N5B25 A 33 9N5504E2 9N5B25 | 1.5
2 | DVN | 2DVNC0669 | OUT | OUT | OUT | NO | 3 | 1.5 | A | [5 empty] | NO |  |  | 41 | 0 | 41 | 9DVN001AR | 9DVN003VA | A 01 9N5504D2 9N5B25 A 01 9N5504D2 9N5B25 A 02 9N5504C2 9N5A01 A 02 9N5504C2 9N5B25 A 03 9N5504B2 9N5A01 A 04 9N5504A2 9N5A01 A 05 9N5502C2 9N5A01 A 06 9N5502B2 9N5A01 A 07 9N5507A4 9N5A45 | 1.5
2 | DVN | 2DVNC0670 | OUT | OUT | OUT | NO | 7 | 1.5 | A | [5 empty] | NO |  |  | 20 | 20 | 20 | 2DVN002CR | 9DVN047VA | IND (SITE RUN) | 1.5
2 | DVN | 2DVNC0671 | OUT | OUT | OUT | NO | 7 | 1.5 | A | [5 empty] | NO |  |  | 20 | 30 | 20 | 2DVN002CR | 9DVN048VA | F2DVN C0671 A IN 07 1.5 A 2N6A15 N6A15 56U 2DVN 002CR 2N7A51 N7A51 56T 9DVN 048VA 20 | 1.5
2 | DVN | 2DVNC0672 | OUT | OUT | OUT | NO | 12 | 1.5 | A | [5 empty] | NO |  |  | 46 | 0 | 46 | 9DVN001AR | 2DVN002CR | A 01 9N5504E2 9N5B25 A 01 9N5504E2 9N5B25 A 02 9N5504D2 9N5B25 A 03 9N5504C2 9N5A01 A 03 9N5504C2 9N5B25 A 04 9N5504B2 9N5A01 A 05 9N55B0A3 9N5A01 A 06 9N66B0A3 9N6A01 | 1.5
2 | DVN | 2DVNC0673 | OUT | OUT | OUT | NO | 3 | 1.5 | A | [5 empty] | NO |  |  | 41 | 8 | 41 | 9DVN001AR | 9DVN006VA | A 01 9N5504E2 9N5B25 A 01 9N5504E2 9N5B25 A 02 9N5504D2 9N5B25 A 03 9N5504C2 9N5A01 A 03 9N5504C2 9N5B25 A 04 9N5508A4 9N5B60 | 1.5
2 | DVN | 2DVNC0618 | IN | IN | OUT | NO | 4 | 1.5 | NA | PVC | PVC | 1000V dc | FDR, TDR and V&T | 4RO (FDR & TDR) and 2RO (V&T) | NO | ALSTHOM | EMS | 15 | 0 | 15 | 2DVN005UB | 2JPI005UB | A 01 2L5560F2 2L545 A 01 2L5560F2 2L545 A 01 2L5560F2 2L546 A 02 2L5544C2 2L545 A 03 2L5544B2 2L545 A 04 2L5558F2 2L545 A 04 2L5558F2 2L546 | 1.5
2 | DVN | 2DVNC0675 | OUT | OUT | OUT | NO | 19 | 1.5 | A | [5 empty] | NO |  |  | 61 | 0 | 61 | 2DVN021UB | 9DVN001AR | A 01 9N2241A1 9N2D46 A 01 9N2241A1 9N2D46 A 02 9N2241B1 9N2D46 A 03 9N2241C1 9N2D46 A 04 9N2241D1 9N2D46 A 05 9N2241E1 9N2D46 A 06 9N2241F1 9N2D46 A 07 9N2241G1 9N2D46 A 08 9N2241H1 9N2D46 A 09 9N2241J1 9N2D46 A 10 9N2241K1 9N2D46 A 11 9N2241L1 9N2D46 A 12 9N2241M1 9N2D46 A 13 9N2241N1 9N2D46 A 14 9N2241P1 9N2D46 A 15 9N2234A4 9N2D46 A 16 9N2234B4 9N2D46 A 17 9N2234C4 9N2D46 A 18 9N2234D4 9N2D46 A 19 9N2234E4 9N2D46 A 20 9N2204F2 9N2D36 A 21 9N2204E2 9N2D36 A 22 9N2204D2 9N2D36 A 23 9N2204C2 9N2D36 A 24 9N2204B2 9N2D70 A 25 9N22D1A2 9N2D70 A 26 2N33D1A2 2N3D77 A 27 2N33D1B2 2N3D77 A 28 2N44D1A2 2N4D77 A 29 2N44D1B2 2N4D77 A 30 2N55D1A2 2N5D77 A 31 2N5510A2 2N5D77 A 32 9N5510A2 9N5B25 A 33 9N5504D2 9N5B25 A 34 9N5504E2 9N5B25 | 1.5
2 | DVN | 2DVNC0676 | OUT | OUT | OUT | NO | 19 | 1.5 | A | [5 empty] | NO |  |  | 60 | 0 | 60 | 2DVN025UB | 9DVN001AR | A 01 9N2241B1 9N2D46 A 01 9N2241B1 9N2D46 A 02 9N2241C1 9N2D46 A 03 9N2241D1 9N2D46 A 04 9N2241E1 9N2D46 A 05 9N2241F1 9N2D46 A 06 9N2241G1 9N2D46 A 07 9N2241H1 9N2D46 A 08 9N2241J1 9N2D46 A 09 9N2241K1 9N2D46 A 10 9N2241L1 9N2D46 A 11 9N2241M1 9N2D46 A 12 9N2241N1 9N2D46 A 13 9N2241P1 9N2D46 A 14 9N2234A4 9N2D46 A 15 9N2234B4 9N2D46 A 16 9N2234C4 9N2D46 A 17 9N2234D4 9N2D46 A 18 9N2234E4 9N2D46 A 19 9N2204F2 9N2D36 A 20 9N2204E2 9N2D36 A 21 9N2204D2 9N2D36 A 22 9N2204C2 9N2D36 A 23 9N2204B2 9N2D70 A 24 9N22D1A2 9N2D70 A 25 2N33D1A2 2N3D77 A 26 2N33D1B2 2N3D77 A 27 2N44D1A2 2N4D77 A 28 2N44D1B2 2N4D77 A 29 2N55D1A2 2N5D77 A 30 2N5510A2 2N5D77 A 31 9N5510A2 9N5B25 A 32 9N5504D2 9N5B25 A 33 9N5504E2 9N5B25 | 1.5
2 | DVN | 2DVNC0677 | OUT | OUT | OUT | NO | 3 | 1.5 | A | [5 empty] | NO |  |  | 20 | 13 | 20 | 2DVN006CR | 9DVN140ST | IND (SITE RUN) | 1.5
2 | DVN | 2DVNC0678 | OUT | OUT | OUT | NO | 7 | 1.5 | A | [5 empty] | NO |  |  | 20 | 9 | 20 | 2DVN006CR | 9DVN037VA | A 01 9N6603A2 9N6B86 A 01 9N6603A2 9N6B86 | 1.5
2 | DVN | 2DVNC0679 | OUT | OUT | OUT | NO | 7 | 1.5 | A | [5 empty] | NO |  |  | 20 | 10 | 20 | 2DVN006CR | 9DVN038VA | A 01 9N6603A2 9N6B86 A 01 9N6603A2 9N6B86 | 1.5
2 | DVN | 2DVNC0680 | OUT | OUT | OUT | NO | 7 | 1.5 | A | [5 empty] | NO |  |  | 20 | 12 | 20 | 2DVN006CR | 9DVN381VA | A 01 9N6603A2 9N6B86 A 01 9N6603A2 9N6B86 | 1.5
2 | DVN | 2DVNC0681 | OUT | OUT | OUT | NO | 37 | 1.5 | A | [5 empty] | NO |  |  | 79 | 0 | 79 | 2DVN023UB | 2DVN006CR | A 01 9N2241B3 9N2D46 A 01 9N2241B3 9N2D46 A 02 9N2241C3 9N2D46 A 03 9N2241D3 9N2D46 A 04 9N2241E3 9N2D46 A 05 9N2241F3 9N2D46 A 06 9N2241G3 9N2D46 A 07 9N2241H3 9N2D46 A 08 9N2241J3 9N2D46 A 09 9N2241K3 9N2D46 A 10 9N2241L3 9N2D46 A 11 9N2241M3 9N2D46 A 12 9N2241N3 9N2D46 A 13 9N2241P3 9N2D46 A 14 9N2234A5 9N2D46 A 15 9N2234B5 9N2D46 A 16 9N2234C5 9N2D46 A 17 9N2234D5 9N2D46 A 18 9N2234E5 9N2D46 A 19 9N2204F2 9N2D36 A 20 9N2204E2 9N2D36 A 21 9N2204D2 9N2D36 A 22 9N2204C2 9N2D36 A 23 9N2204B2 9N2D70 A 24 9N22D1A2 9N2D70 A 25 2N33D1A2 2N3D77 A 26 2N33D1B2 2N3D77 A 27 2N44D1A2 2N4D77 A 28 2N44D1B2 2N4D77 A 29 2N55D1A2 2N5D77 A 30 2N5510A2 2N5D77 A 31 9N5510A2 9N5B25 A 32 9N5504D2 9N5B25 A 33 9N55B2A2 9N5B25 A 34 9N66B2A2 9N6B25 A 35 9N6602A2 9N6B82 A 36 9N6603A2 9N6B86 | 1.5
2 | DVN | 2DVNC0682 | OUT | OUT | OUT | NO | 12 | 1.5 | A | [5 empty] | NO |  |  | 135 | 0 | 135 | 2DVN026UB | 9DVN008TL | A 01 9N2241A1 9N2D46 A 01 9N2241A1 9N2D46 A 02 9N22DAA1 9N2D46 A 03 2N1121B6 2N191 A 04 2N0021A6 2N091 A 05 2L0021A6 2L056 A 06 2L0021B6 2L056 A 07 2L00G9A3 2L056 A 08 2L11G9A2 2L149 A 09 2L1125D3 2L149 A 10 2L1125C3 2L149 A 11 2L11JFA1 2L149 A 12 2L22JFA1 2L244 A 13 2L33JFA1 2L346 A 14 2L44JFA1 2L446 A 15 2L44JFB1 2L446 A 16 2L55JFA1 2L547 A 17 2L55JFB1 2L547 A 18 2L66JFA1 2L647 A 19 2L6600H1 2L647 A 20 2L6600G1 2L647 A 21 2L6615A1 2L647 A 22 2L6615B1 2L647 A 23 2L6615C1 2L647 A 23 2L6615C1 2L649 A 24 2L6627A1 2L649 A 25 2L6627B1 2L649 A 26 2L6604C1 2L649 A 27 2L6604D1 2L649 A 28 2L6604E1 2L649 A 29 2L6604F1 2L649 A 30 2L6604G1 2L649 A 31 2L6628A1 2L649 A 32 9L6615A1 9L650 A 33 9L6616A1 9L650 | 1.5
2 | DVN | 2DVNC0683 | OUT | OUT | OUT | NO | 7 | 1.5 | A | [5 empty] | NO |  |  | 135 | 0 | 135 | 2DVN026UB | 9DVN080LA | A 01 9N2241A1 9N2D46 A 01 9N2241A1 9N2D46 A 02 9N22DAA1 9N2D46 A 03 2N1121B6 2N191 A 04 2N0021A6 2N091 A 05 2L0021A6 2L056 A 06 2L0021B6 2L056 A 07 2L00G9A3 2L056 A 08 2L11G9A2 2L149 A 09 2L1125D3 2L149 A 10 2L1125C3 2L149 A 11 2L11JFA1 2L149 A 12 2L22JFA1 2L244 A 13 2L33JFA1 2L346 A 14 2L44JFA1 2L446 A 15 2L44JFB1 2L446 A 16 2L55JFA1 2L547 A 17 2L55JFB1 2L547 A 18 2L66JFA1 2L647 A 19 2L6600H1 2L647 A 20 2L6600G1 2L647 A 21 2L6615A1 2L647 A 22 2L6615B1 2L647 A 23 2L6615C1 2L647 A 23 2L6615C1 2L649 A 24 2L6627A1 2L649 A 25 2L6627B1 2L649 A 26 2L6604C1 2L649 A 27 2L6604D1 2L649 A 28 2L6604E1 2L649 A 29 2L6604F1 2L649 A 30 2L6604G1 2L649 A 31 2L6628A1 2L649 A 32 9L6615A1 9L650 A 33 9L6616A1 9L650 | 1.5
2 | DVN | 2DVNC0684 | OUT | OUT | OUT | NO | 12 | 1.5 | NA | [5 empty] | NO |  |  | 17 | 0 | 17 | 2DVN026UB | 1DVN013UB | A 01 9N2254G1 9N2D46 A 01 9N2254G1 9N2D46 A 02 9N2254F1 9N2D46 A 03 9N2254E1 9N2D46 A 04 9N2254D1 9N2D46 A 05 9N2254C1 9N2D46 A 06 9N2254B1 9N2D46 A 07 9N2235B5 9N2D46 A 08 9N2235C5 9N2D46 A 09 9N2235D5 9N2D46 A 10 9N2235E5 9N2D46 A 11 9N2235F5 9N2D46 A 12 9N2235G5 9N2D46 A 13 9N2235H5 9N2D46 | 1.5
2 | DVN | 2DVNC0685 | OUT | OUT | OUT | NO | 3 | 1.5 | A | [5 empty] | NO |  |  | 29 | 0 | 29 | 2DVN032AR | 9DVN032ST | A 01 9N3339C1 9N3C02 A 01 9N3339C1 9N3C02 A 01 9N3339C1 9N3D08 A 02 9N3339D1 9N3D08 A 03 9N3339E1 9N3D08 | 1.5
2 | DVN | 2DVNC0686 | OUT | OUT | OUT | NO | 3 | 1.5 | A | [5 empty] | NO |  |  | 29 | 0 | 29 | 2DVN032AR | 9DVN132ST | A 01 9N3339C1 9N3C02 A 01 9N3339C1 9N3C02 A 01 9N3339C1 9N3D08 A 02 9N3339D1 9N3D08 A 03 9N3339E1 9N3D08 | 1.5
2 | DVN | 2DVNC0687 | OUT | OUT | OUT | NO | 3 | 1.5 | A | [5 empty] | NO |  |  | 37 | 0 | 37 | 2DVN034AR | 9DVN034ST | A 01 9N3339C1 9N3C02 A 01 9N3339C1 9N3C02 A 01 9N3339C1 9N3D08 A 02 9N3339D1 9N3D08 A 03 9N3339E1 9N3D08 A 04 9N3339F1 9N3D08 | 1.5
2 | DVN | 2DVNC0688 | OUT | OUT | OUT | NO | 3 | 1.5 | A | [5 empty] | NO |  |  | 37 | 0 | 37 | 2DVN034AR | 9DVN134ST | A 01 9N3339C1 9N3C02 A 01 9N3339C1 9N3C02 A 01 9N3339C1 9N3D08 A 02 9N3339D1 9N3D08 A 03 9N3339E1 9N3D08 A 04 9N3339F1 9N3D08 | 1.5
2 | DVN | 2DVNC0689 | OUT | OUT | OUT | NO | 3 | 1.5 | A | [5 empty] | NO |  |  | 22 | 0 | 22 | 2DVN038AR | 9DVN038ST | A 01 9N3339D1 9N3D08 A 01 9N3339D1 9N3D08 | 1.5
2 | DVN | 2DVNC0690 | OUT | OUT | OUT | NO | 3 | 1.5 | A | [5 empty] | NO |  |  | 17 | 0 | 17 | 2DVN038AR | 9DVN138ST | A 01 9N3339D1 9N3D08 A 01 9N3339D1 9N3D08 | 1.5
2 | DVN | 2DVNC0691 | OUT | OUT | OUT | NO | 19 | 1.5 | A | [5 empty] | NO |  |  | 26 | 0 | 26 | 2DVN222CR | 9DVN001AR | A 01 9N6603A2 9N6B86 A 01 9N6603A2 9N6B86 A 02 9N6602A2 9N6B82 A 03 9N66B2A2 9N6B25 A 04 9N55B2A2 9N5B25 A 05 9N5504E2 9N5B25 | 1.5
2 | DVN | 2DVNC0700 | OUT | OUT | OUT | NO | 7 | 1.5 | A | [5 empty] | NO |  |  | 20 | 0 | 20 | 2DVN204CR | 9DVN294VA | IND (SITE RUN) | 1.5
2 | DVN | 2DVNC0701 | OUT | OUT | OUT | NO | 7 | 1.5 | A | [5 empty] | NO |  |  | 20 | 7 | 20 | 2DVN204CR | 9DVN260VA | IND (SITE RUN) | 1.5
2 | DVN | 2DVNC0702 | OUT | OUT | OUT | NO | 7 | 1.5 | A | [5 empty] | NO |  |  | 20 | 15 | 20 | 2DVN204CR | 9DVN262VA | IND (SITE RUN) | 1.5
2 | DVN | 2DVNC0703 | OUT | OUT | OUT | NO | 19 | 1.5 | A | [5 empty] | NO |  |  | 99 | 0 | 99 | 2DVN002UB | 2DVN204CR | B 01 2L5502B2 2L549 B 01 2L5502B2 2L549 B 02 2L5502C2 2L549 B 03 2L5502D2 2L549 B 04 2L5502E2 2L549 B 05 2L5502F2 2L549 B 06 2L5502G2 2L549 B 07 2L5502H2 2L549 B 08 2L5502J2 2L549 B 09 2L5514B1 2L549 B 10 2L5514A1 2L549 B 11 2L55K5A4 2L549 B 12 2L44K5A4 2L448 B 13 2L4409F2 2L448 B 14 2L4409E2 2L448 B 15 2L4409D2 2L448 B 16 2L4409C2 2L448 B 17 2L44K1A4 2L448 B 18 2L33K1B6 2L348 B 19 2L33K1A6 2L348 B 20 2L22K1A6 2L223 B 21 2L11K1A6 2L146 B 22 2L1102C3 2L146 B 23 2L1102B3 2L146 B 23 2L1102B3 2L150 B 24 2L1102A3 2L150 B 25 2L11G0A4 2L150 B 26 2L00G0A4 2L055 B 27 2L0055A4 2L055 B 28 2N0055A4 2N090 B 29 2N1155C4 2N190 | 1.5
2 | DVN | 2DVNC0704 | OUT | OUT | OUT | NO | 7 | 1.5 | A | [5 empty] | NO |  |  | 20 | 20 | 20 | 2DVN206CR | 9DVN292VA | IND (SITE RUN) | 1.5
2 | DVN | 2DVNC0705 | OUT | OUT | OUT | NO | 3 | 1.5 | A | [5 empty] | NO |  |  | 20 | 7 | 20 | 2DVN206CR | 9DVN012ST | IND (SITE RUN) | 1.5
2 | DVN | 2DVNC0706 | OUT | OUT | OUT | NO | 3 | 1.5 | A | [5 empty] | NO |  |  | 20 | 6 | 20 | 2DVN206CR | 9DVN112ST | IND (SITE RUN) | 1.5
2 | DVN | 2DVNC0707 | OUT | OUT | OUT | NO | 12 | 1.5 | A | [5 empty] | NO |  |  | 74 | 0 | 74 | 2DVN002UB | 2DVN206CR | B 01 2L5502B2 2L549 B 01 2L5502B2 2L549 B 02 2L5502C2 2L549 B 03 2L5520B1 2L549 B 04 2L5520A1 2L549 B 05 2L55K3A1 2L549 B 06 2L44K3B1 2L448 B 07 2L4409E2 2L448 B 08 2L4409D2 2L448 B 09 2L44K2A2 2L448 B 10 2L33K2B2 2L348 B 11 2L33K2A2 2L348 B 12 2L22K2A2 2L223 B 13 2L11K2A2 2L146 B 14 2L1102B3 2L146 B 14 2L1102B3 2L150 B 15 2L1102A3 2L150 B 16 2L11G0A4 2L150 B 17 2L00G0A4 2L055 B 18 2L0055A4 2L055 B 19 2N0055A4 2N090 B 20 2N1155C4 2N190 | 1.5
2 | DVN | 2DVNC0660 | IN | IN | OUT | NO | 2 | 1.5 | NA | PVC | PVC | 1000V dc | FDR, TDR and V&T | 4RO (FDR & TDR) and 2RO (V&T) | NO | ALSTHOM | EMS | 13 | 0 | 13 | 2DVN023UB | 9KSN010UB | A 01 9N2254G1 9N2D46 A 01 9N2254G1 9N2D46 A 02 9N2254F1 9N2D46 A 03 9N2239B2 9N2D46 A 04 9N2239C2 9N2D46 A 05 9N2239D2 9N2D46 A 06 9N2239E2 9N2D46 | 1.5
2 | DVN | 2DVNC0709 | OUT | OUT | OUT | NO | 12 | 1.5 | A | [5 empty] | NO |  |  | 94 | 0 | 94 | 2DVN004UB | 2DVN202CR | B 01 2L5502B2 2L549 B 01 2L5502B2 2L549 B 02 2L5502C2 2L549 B 03 2L5520B1 2L549 B 04 2L5520A1 2L549 B 05 2L55K3A1 2L549 B 06 2L44K3B1 2L448 B 07 2L4409E2 2L448 B 08 2L4409D2 2L448 B 09 2L44K2A2 2L448 B 10 2L33K2B2 2L348 B 11 2L33K2A2 2L348 B 12 2L22K2A2 2L223 B 13 2L11K2A2 2L146 B 14 2L1102B3 2L146 B 14 2L1102B3 2L150 B 15 2L1102A3 2L150 B 16 2L11G0A4 2L150 B 17 2L00G0A4 2L055 B 18 2L0055A4 2L055 B 19 2N0055A4 2N090 B 20 2N1155C4 2N190 | 1.5
2 | DVN | 2DVNC0661 | IN | IN | OUT | NO | 9 | 1.5 | NA | PVC | PVC | 1000V dc | FDR, TDR and V&T | 4RO (FDR & TDR) and 2RO (V&T) | NO | ALSTHOM | EMS | 11 | 0 | 11 | 2DVN023UB | 9KSNB00AR | A 01 9N2254G1 9N2D46 A 01 9N2254G1 9N2D46 A 02 9N2254F1 9N2D46 A 03 9N2254E1 9N2D46 A 04 9N2254D1 9N2D46 A 05 9N2254C1 9N2D46 A 06 9N2254B1 9N2D46 | 1.5
2 | DVN | 2DVNC0662 | IN | IN | OUT | NO | 37 | 1.5 | NA | PVC | PVC | 1000V dc | FDR, TDR and V&T | 4RO (FDR & TDR) and 2RO (V&T) | NO | ALSTHOM | EMS | 18 | 0 | 18 | 2DVN024UB | 2KIT003AR | A 01 9N2254G1 9N2D46 A 01 9N2254G1 9N2D46 A 02 9N2240B2 9N2D46 A 03 9N2240C2 9N2D46 A 04 9N2240D2 9N2D46 A 05 9N2240E2 9N2D46 A 06 9N2240F2 9N2D46 A 07 9N2240G2 9N2D46 A 08 9N2240H2 9N2D46 A 09 9N2240J2 9N2D46 A 10 9N2240K2 9N2D46 A 11 9N2240L2 9N2D46 A 12 9N2240M2 9N2D46 A 13 9N2240N2 9N2D46 | 1.5
2 | DVN | 2DVNC0674 | IN | IN | OUT | NO | 3 | 1.5 | A | PVC | PVC | 1000V dc | FDR, TDR and V&T | 4RO (FDR & TDR) and 2RO (V&T) | NO | ALSTHOM | IMS | 17 | 16 | 17 | 9DVN001AR | 9DVN008VA | A 01 9N66B2A2 9N6B25 A 01 9N66B2A2 9N6B25 A 02 9N6602A2 9N6B82 A 03 9N6602B2 9N6B82 | 1.5
2 | DVN | 2DVNC0754 | OUT | OUT | OUT | NO | [8 empty] | NO | [5 empty] | 2KRG162AR | 2DVN016UB |  | 4 x 1,5mm2 Non-armoured | [5 empty] | not in pericles
2 | DVN | 2DVNC0900 | OUT | OUT | OUT | NO | 2 | 1.5 | A | [5 empty] | NO |  |  | 0 | 130 | 0 | 9DVN501UB | 2DVN003UB |  | 1.5 | [5 empty] | not in pericles
1 | DVN | 2DVNC0901 | OUT | OUT | OUT | NO |  |  | NA | [5 empty] | NO |  |  |  |  | 17 | 2DVN023UB | 1DVN013UB | 9N2 2541G-B, 2355B-H | 4 X 1.5 | [5 empty] | duplicate cable numbers
2 | DVN | 2DVNC0902 | OUT | OUT | OUT | NO |  |  | NA | [5 empty] | NO |  |  |  |  | 8 | 2DVN023UB | 9DVN506UB | IND (SITE RUN) | 4 X 1.5 | [5 empty] | duplicate cable numbers
2 | DVN | 2DVNC0905 | OUT | OUT | OUT | NO | [8 empty] | NO | [5 empty] | 2DVN023UB | 9DVN501UB |  | 4 x 1.5mm2 Non-armoured | [5 empty] | not in pericles
2 | DVN | 2DVNC0951 | OUT | OUT | OUT | NO | [8 empty] | NO | [5 empty] | 2DVN124TO | 2DVN024AR |  | 2 x 1,5mm2 Non-armoured | [5 empty] | not in pericles
2 | DVN | 2DVNC0955 | OUT | OUT | OUT | NO | [8 empty] | NO | [5 empty] | 2DVN132TO | 2DVN032AR |  | 2 x 1,5mm2 Non-armoured | [5 empty] | not in pericles
2 | DVN | 2DVNC0957 | OUT | OUT | OUT | NO | [8 empty] | NO | [5 empty] | 2DVN134TO | 2DVN034AR |  | 2 x 1,5mm2 Non-armoured | [5 empty] | not in pericles
2 | DVN | 2DVNC0959 | OUT | OUT | OUT | NO | [8 empty] | NO | [5 empty] | 2DVN138TO | 2DVN038AR |  | 2 x 1,5mm2 Non-armoured | [5 empty] | not in pericles
2 | DVN | 2DVNC0961 | OUT | OUT | OUT | NO | [8 empty] | NO | [5 empty] | 2DVN142TO | 2DVN042AR |  | 2 x 1,5mm2 Non-armoured | [5 empty] | not in pericles
2 | DVN | 2DVNC0973 | OUT | OUT | OUT | NO | [8 empty] | NO |  |  |  |  | 5 | 2DVN111ST | 2DVN111BX | IND (SITE RUN) | 3 X 1.5MM | [5 empty] | not in pericles
2 | DVN | 2DVNC0974 | OUT | OUT | OUT | NO | [8 empty] | NO |  |  |  |  | 5 | 2DVN112ST | 2DVN112BX | IND (SITE RUN) | 3 X 1.5MM | [5 empty] | not in pericles
2 | DVN | 2DVNC0975 | OUT | OUT | OUT | NO | [8 empty] | NO |  |  |  |  | 5 | 2DVN118ST | 2DVN118BX | IND (SITE RUN) | 3 X 1.5MM | [5 empty] | not in pericles
2 | DVN | 2DVNC0708 | IN | IN | OUT | NO | 2 | 1.5 | NA | PVC | PVC | 1000V dc | FDR, TDR and V&T | 4RO (FDR & TDR) and 2RO (V&T) | NO | ALSTHOM | EMS | 15 | 0 | 15 | 2DVN004UB | 2JPI002UB | B 01 2L5502B4 2L549 B 01 2L5502B4 2L549 B 02 2L5502C4 2L549 B 03 2L5502D4 2L549 B 04 2L5502E4 2L549 B 05 2L5502F4 2L549 B 06 2L5502G4 2L549 B 07 2L5502H4 2L549 B 08 2L5502J4 2L549 B 09 2L5502K4 2L549 B 10 2L5502L4 2L549 | 1.5
2 | DVN | 2DVNC0750 | IN | IN | OUT | NO | 4 | 1.5 | A | PVC | PVC | 1000V dc | FDR, TDR and V&T | 4RO (FDR & TDR) and 2RO (V&T) | NO | ALSTHOM | EMS |  |  | 130 | 2DVN026UB | 2KSAE06AR | 9N2236C2 - P2, 2234F4, 2201J2 - A2, 22B4A1, 33B4A1, 3344C3 - A3, 3384A3 - C3, 33LDA1, 44LDA1, 55LDA1, 5511G2 - A2, 5507U2 - J2, 55KGA4, 66KGA4, 6621F1 | 4 X 1.5 | [5 empty] | duplicate cable numbers
2 | DVN | 2DVNC0751 | IN | IN | OUT | NO | 4 | 1.5 | NA | PVC | PVC | 1000V dc | FDR, TDR and V&T | 4RO (FDR & TDR) and 2RO (V&T) | NO | ALSTHOM | EMS |  |  | 20 | 2DVN023UB | 9KSNB02AR | 9N2254G1, 2254F1, 2254E1, 2254D1, 2254C1, 2254B1 | 4 x 1.5 | [5 empty] | duplicate cable numbers
2 | DVN | 2DVNC0752 | IN | IN | OUT | NO | 4 | 1.5 | NA | PVC | PVC | 1000V dc | FDR, TDR and V&T | 4RO (FDR & TDR) and 2RO (V&T) | NO | ALSTHOM | IMS |  |  | 23 | 2KRG172AR | 2DVN026UB | C9N2302C, 2302D, 2302E, 2302F, 2312A, 2355B, 2355A, 2551A, 2551B, 2551C, 2551D, 2551E, 2551F, 2414A | 4 x 1.5 | [5 empty] | not in pericles
2 | DVS | 2DVSC0001 | IN | IN | OUT | NO | 7 | 1.5 | NA | PVC | PVC | 1000V dc | FDR, TDR and V&T | 4RO (FDR & TDR) and 2RO (V&T) | NO | ALSTHOM | EMS | 80 | 90 | 90 | 2DVS001UB | 2LLA0406 | A 01 2L5506P3 2L547 A 01 2L5506P3 2L547 A 02 2L5506N3 2L547 A 03 2L5506M3 2L547 A 04 2L5506L3 2L547 A 05 2L5506K3 2L547 A 06 2L5506J3 2L547 A 07 2L5506H3 2L547 A 08 2L5506G3 2L547 A 09 2L5506F3 2L547 A 10 2L5506E3 2L547 A 11 2L5506D3 2L547 A 12 2L5506C3 2L547 A 13 2L5506B3 2L547 A 14 2L5506A3 2L547 A 15 2L5561L2 2L546 A 16 2L5539F1 2L546 A 17 2L5539E1 2L546 A 18 2L5539D1 2L546 A 19 2L5539C1 2L546 A 20 2L5539B1 2L546 A 21 2L5539A1 2L546 A 22 2L55JJA1 2L546 A 23 2L44JJA1 2L446 A 24 2L4418B1 2L446 A 25 2L4418C1 2L444 A 25 2L4418C1 2L446 A 26 2L4418D1 2L444 A 27 2L4418E1 2L441 A 27 2L4418E1 2L442 A 27 2L4418E1 2L443 A 27 2L4418E1 2L444 A 28 2L4433B1 2L442 A 29 2L4433C1 2L442 | 1.5
2 | DVS | 2DVSC0002 | IN | IN | OUT | NO | 7 | 1.5 | NA | PVC | PVC | 1000V dc | FDR, TDR and V&T | 4RO (FDR & TDR) and 2RO (V&T) | NO | ALSTHOM | EMS | 32 | 44 | 44 | 2DVS002UB | 2LLB0409 | B 01 2L5502B2 2L549 B 01 2L5502B2 2L549 B 02 2L5502C2 2L549 B 03 2L5502D2 2L549 B 04 2L5519B1 2L549 B 05 2L5519A1 2L549 B 06 2L5500D2 2L549 B 07 2L5500C2 2L549 B 08 2L55K4A4 2L549 B 09 2L44K4A4 2L448 B 10 2L4409E2 2L448 B 11 2L4409D2 2L448 B 12 2L4409C2 2L448 B 13 2L4409B2 2L448 | 1.5
2 | DVS | 2DVSC0003 | IN | IN | OUT | NO | 7 | 1.5 | NA | PVC | PVC | 1000V dc | FDR, TDR and V&T | 4RO (FDR & TDR) and 2RO (V&T) | NO | ALSTHOM | EMS | 80 | 90 | 90 | 2DVS001UB | 2LLA0408 | A 01 2L5506P3 2L547 A 01 2L5506P3 2L547 A 02 2L5506N3 2L547 A 03 2L5506M3 2L547 A 04 2L5506L3 2L547 A 05 2L5506K3 2L547 A 06 2L5506J3 2L547 A 07 2L5506H3 2L547 A 08 2L5506G3 2L547 A 09 2L5506F3 2L547 A 10 2L5506E3 2L547 A 11 2L5506D3 2L547 A 12 2L5506C3 2L547 A 13 2L5506B3 2L547 A 14 2L5506A3 2L547 A 15 2L5561L2 2L546 A 16 2L5539F1 2L546 A 17 2L5539E1 2L546 A 18 2L5539D1 2L546 A 19 2L5539C1 2L546 A 20 2L5539B1 2L546 A 21 2L5539A1 2L546 A 22 2L55JJA1 2L546 A 23 2L44JJA1 2L446 A 24 2L4418B1 2L446 A 25 2L4418C1 2L444 A 25 2L4418C1 2L446 A 26 2L4418D1 2L444 A 27 2L4418E1 2L441 A 27 2L4418E1 2L442 A 27 2L4418E1 2L443 A 27 2L4418E1 2L444 A 28 2L4433B1 2L442 A 29 2L4433C1 2L442 | 1.5
2 | DVS | 2DVSC0004 | IN | IN | OUT | NO | 7 | 1.5 | NA | PVC | PVC | 1000V dc | FDR, TDR and V&T | 4RO (FDR & TDR) and 2RO (V&T) | NO | ALSTHOM | EMS | 32 | 44 | 44 | 2DVS002UB | 2LLB0411 | B 01 2L5502B2 2L549 B 01 2L5502B2 2L549 B 02 2L5502C2 2L549 B 03 2L5502D2 2L549 B 04 2L5519B1 2L549 B 05 2L5519A1 2L549 B 06 2L5500D2 2L549 B 07 2L5500C2 2L549 B 08 2L55K4A4 2L549 B 09 2L44K4A4 2L448 B 10 2L4409E2 2L448 B 11 2L4409D2 2L448 B 12 2L4409C2 2L448 B 13 2L4409B2 2L448 | 1.5
2 | DVS | 2DVSC0005 | IN | IN | OUT | NO | 7 | 1.5 | NA | PVC | PVC | 1000V dc | FDR, TDR and V&T | 4RO (FDR & TDR) and 2RO (V&T) | NO | ALSTHOM | EMS | 80 | 90 | 90 | 2DVS003UB | 2LLA0407 | A 01 2L5506P3 2L547 A 01 2L5506P3 2L547 A 02 2L5506N3 2L547 A 03 2L5506M3 2L547 A 04 2L5506L3 2L547 A 05 2L5506K3 2L547 A 06 2L5506J3 2L547 A 07 2L5506H3 2L547 A 08 2L5506G3 2L547 A 09 2L5506F3 2L547 A 10 2L5506E3 2L547 A 11 2L5506D3 2L547 A 12 2L5506C3 2L547 A 13 2L5506B3 2L547 A 14 2L5506A3 2L547 A 15 2L5561L2 2L546 A 16 2L5539F1 2L546 A 17 2L5539E1 2L546 A 18 2L5539D1 2L546 A 19 2L5539C1 2L546 A 20 2L5539B1 2L546 A 21 2L5539A1 2L546 A 22 2L55JJA1 2L546 A 23 2L44JJA1 2L446 A 24 2L4418B1 2L446 A 25 2L4418C1 2L444 A 25 2L4418C1 2L446 A 26 2L4418D1 2L444 A 27 2L4418E1 2L441 A 27 2L4418E1 2L442 A 27 2L4418E1 2L443 A 27 2L4418E1 2L444 A 28 2L4433B1 2L442 A 29 2L4433C1 2L442 | 1.5
2 | DVS | 2DVSC0006 | IN | IN | OUT | NO | 7 | 1.5 | NA | PVC | PVC | 1000V dc | FDR, TDR and V&T | 4RO (FDR & TDR) and 2RO (V&T) | NO | ALSTHOM | EMS | 31 | 41 | 41 | 2DVS004UB | 2LLB0410 | B 01 2L5502B2 2L549 B 01 2L5502B2 2L549 B 02 2L5502C2 2L549 B 03 2L5502D2 2L549 B 04 2L5519B1 2L549 B 05 2L5519A1 2L549 B 06 2L5500D2 2L549 B 07 2L5500C2 2L549 B 08 2L55K4A4 2L549 B 09 2L44K4A4 2L448 B 10 2L4409E2 2L448 B 11 2L4409D2 2L448 B 12 2L4409C2 2L448 B 13 2L4409B2 2L448 | 1.5
2 | DVS | 2DVSC0007 | IN | IN | OUT | NO | 7 | 1.5 | NA | PVC | PVC | 1000V dc | FDR, TDR and V&T | 4RO (FDR & TDR) and 2RO (V&T) | NO | ALSTHOM | EMS | 80 | 90 | 90 | 2DVS003UB | 2LLA0409 | A 01 2L5506P3 2L547 A 01 2L5506P3 2L547 A 02 2L5506N3 2L547 A 03 2L5506M3 2L547 A 04 2L5506L3 2L547 A 05 2L5506K3 2L547 A 06 2L5506J3 2L547 A 07 2L5506H3 2L547 A 08 2L5506G3 2L547 A 09 2L5506F3 2L547 A 10 2L5506E3 2L547 A 11 2L5506D3 2L547 A 12 2L5506C3 2L547 A 13 2L5506B3 2L547 A 14 2L5506A3 2L547 A 15 2L5561L2 2L546 A 16 2L5539F1 2L546 A 17 2L5539E1 2L546 A 18 2L5539D1 2L546 A 19 2L5539C1 2L546 A 20 2L5539B1 2L546 A 21 2L5539A1 2L546 A 22 2L55JJA1 2L546 A 23 2L44JJA1 2L446 A 24 2L4418B1 2L446 A 25 2L4418C1 2L444 A 25 2L4418C1 2L446 A 26 2L4418D1 2L444 A 27 2L4418E1 2L441 A 27 2L4418E1 2L442 A 27 2L4418E1 2L443 A 27 2L4418E1 2L444 A 28 2L4433B1 2L442 A 29 2L4433C1 2L442 | 1.5
2 | DVS | 2DVSC0008 | IN | IN | OUT | NO | 7 | 1.5 | NA | PVC | PVC | 1000V dc | FDR, TDR and V&T | 4RO (FDR & TDR) and 2RO (V&T) | NO | ALSTHOM | EMS | 31 | 41 | 41 | 2DVS004UB | 2LLB0412 | B 01 2L5502B2 2L549 B 01 2L5502B2 2L549 B 02 2L5502C2 2L549 B 03 2L5502D2 2L549 B 04 2L5519B1 2L549 B 05 2L5519A1 2L549 B 06 2L5500D2 2L549 B 07 2L5500C2 2L549 B 08 2L55K4A4 2L549 B 09 2L44K4A4 2L448 B 10 2L4409E2 2L448 B 11 2L4409D2 2L448 B 12 2L4409C2 2L448 B 13 2L4409B2 2L448 | 1.5
2 | DVS | 2DVSC0009 | IN | IN | OUT | NO | 2 | 1.5 | NA | PVC | PVC | 1000V dc | FDR, TDR and V&T | 4RO (FDR & TDR) and 2RO (V&T) | NO | ALSTHOM | EMS | 25 | 32 | 32 | 2DVS005UB | 2KSAH07AR | A 01 2L5506P1 2L547 A 01 2L5506P1 2L547 A 02 2L5506N1 2L547 A 03 2L5506M1 2L547 A 04 2L5506L1 2L547 A 05 2L5506K1 2L547 A 06 2L5506J1 2L547 A 07 2L5506H1 2L547 A 08 2L5506G1 2L547 A 09 2L5506F1 2L547 A 10 2L5506E1 2L547 A 11 2L5511G1 2L547 A 12 2L55KDB4 2L547 A 13 2L66KDA4 2L647 A 14 2L6621C1 2L647 A 15 2L6621B1 2L647 A 16 2L6621A1 2L647 | 1.5
2 | DVS | 2DVSC0010 | IN | IN | OUT | NO | 2 | 1.5 | NA | PVC | PVC | 1000V dc | FDR, TDR and V&T | 4RO (FDR & TDR) and 2RO (V&T) | NO | ALSTHOM | EMS | 15 | 20 | 20 | 2DVS006UB | 2KSAK04AR | B 01 2L5502B4 2L549 B 01 2L5502B4 2L549 B 02 2L5522C1 2L549 B 03 2L5522D1 2L549 B 04 2L5522E1 2L549 B 05 2L5522F1 2L549 B 06 2L5506A3 2L549 B 07 2L5523C3 2L549 B 08 2L5523B3 2L549 | 1.5
2 | DVS | 2DVSC0600 | OUT | OUT | OUT | NO | 3 | 1.5 | A | [5 empty] | NO |  |  | 20 | 3 | 20 | 2DVS001CR | 2DVS001ST | IND (SITE RUN) | 1.5
2 | DVS | 2DVSC0601 | OUT | OUT | OUT | NO | 3 | 1.5 | A | [5 empty] | NO |  |  | 20 | 0 | 20 | 2DVS001CR | 2DVS003ST | IND (SITE RUN) | 1.5
2 | DVS | 2DVSC0011 | IN | IN | OUT | NO | 7 | 1.5 | NA | PVC | PVC | 1000V dc | FDR, TDR and V&T | 4RO (FDR & TDR) and 2RO (V&T) | NO | ALSTHOM | EMS | 20 | 25 | 25 | 2DVS005UB | 2KSAE07AR | A 01 2L5506P1 2L547 A 01 2L5506P1 2L547 A 02 2L5506N1 2L547 A 03 2L5506M1 2L547 A 04 2L5506L1 2L547 A 05 2L5506K1 2L547 A 06 2L5506J1 2L547 A 07 2L5515G1 2L547 A 08 2L55KGA1 2L547 A 09 2L66KGA1 2L647 A 10 2L6621E2 2L647 A 11 2L6621D2 2L647 | 1.5
2 | DVS | 2DVSC0012 | IN | IN | OUT | NO | 7 | 1.5 | NA | PVC | PVC | 1000V dc | FDR, TDR and V&T | 4RO (FDR & TDR) and 2RO (V&T) | NO | ALSTHOM | EMS | 14 | 16 | 16 | 2DVS006UB | 2KSAL01AR | B 01 2L5502B4 2L549 B 01 2L5502B4 2L549 B 02 2L5522C1 2L549 B 03 2L5522D1 2L549 B 04 2L5522E1 2L549 B 05 2L5522F1 2L549 B 06 2L5506A3 2L549 B 07 2L5523C3 2L549 | 1.5
2 | DVS | 2DVSC0013 | IN | IN | OUT | NO | 19 | 1.5 | NA | PVC | PVC | 1000V dc | FDR, TDR and V&T | 4RO (FDR & TDR) and 2RO (V&T) | NO | ALSTHOM | EMS | 21 | 26 | 26 | 2DVS005UB | 2KIT079BN | A 01 2L5521F1 2L547 A 01 2L5521F1 2L547 A 02 2L5521E1 2L547 A 03 2L5521D1 2L547 A 04 2L5521C1 2L547 A 05 2L5502P4 2L547 A 06 2L5502N4 2L547 A 07 2L5502M4 2L547 A 08 2L5502L4 2L547 A 09 2L5502K4 2L547 A 10 2L5502J4 2L547 A 11 2L5502H4 2L547 A 12 2L5502G4 2L547 A 13 2L5502F4 2L547 A 14 2L5502E4 2L547 | 1.5
2 | DVS | 2DVSC0014 | IN | IN | OUT | NO | 19 | 1.5 | NA | PVC | PVC | 1000V dc | FDR, TDR and V&T | 4RO (FDR & TDR) and 2RO (V&T) | NO | ALSTHOM | EMS | 23 | 27 | 27 | 2DVS006UB | 2KIT030BN | B 01 2L5502B4 2L549 B 01 2L5502B4 2L549 B 02 2L5502C4 2L549 B 03 2L5502D4 2L549 B 04 2L5502E4 2L549 B 05 2L5502F4 2L549 B 06 2L5502G4 2L549 B 07 2L5502H4 2L549 B 08 2L5502J4 2L549 B 09 2L5502K4 2L549 B 10 2L5502L4 2L549 B 11 2L5502M4 2L549 B 12 2L5502N4 2L549 B 13 2L5502P4 2L549 B 14 2L5509C1 2L549 B 15 2L5509D1 2L549 B 16 2L5509E1 2L549 B 17 2L5504R1 2L549 | 1.5
2 | DVS | 2DVSC0602 | IN | IN | OUT | NO | 7 | 1.5 | A | PVC | PVC | 1000V dc | FDR, TDR and V&T | 4RO (FDR & TDR) and 2RO (V&T) | NO | ALSTHOM | EMS | 208 | 0 | 208 | 2DVS001UB | 2DVS001CR | A 01 2L5506N4 2L547 A 01 2L5506N4 2L547 A 02 2L5506M4 2L547 A 03 2L5506L4 2L547 A 04 2L5506K4 2L547 A 05 2L5506J4 2L547 A 06 2L5506H4 2L547 A 07 2L5506G4 2L547 A 08 2L5506F4 2L547 A 09 2L5506E4 2L547 A 10 2L5506D4 2L547 A 11 2L5510F1 2L547 A 12 2L5510E1 2L547 A 13 2L5510D1 2L547 A 14 2L5510C1 2L547 A 15 2L5510B1 2L547 A 16 2L5510A1 2L547 A 17 2L55JFA8 2L547 A 18 2L44JFB8 2L446 A 19 2L44JFA8 2L446 A 20 2L33JFA8 2L346 A 21 2L22JFA8 2L244 A 22 2L11JFA8 2L149 A 23 2L1121C2 2L149 A 24 2L11G4A1 2L149 A 25 2L00G4A1 2L056 A 26 2L0024B5 2L056 A 27 2L0024A5 2L056 A 28 2N0024A5 2N091 A 29 2N1124B5 2N191 A 30 2N1124A5 2N191 A 31 2N11Z4A5 2N191 A 32 2N00Z4A5 2N091 A 33 2N0028A2 2N091 A 34 2K0001A2 2K054 A 35 2K0001B2 2K054 A 36 2K0001C2 2K054 A 37 2K1101A2 2K157 A 38 2K1101B2 2K157 A 39 2K1101C2 2K157 A 40 2K1101D2 2K157 A 41 2K1101E2 2K157 A 42 2K1101F2 2K157 A 43 2K1101G2 2K157 A 44 2K1101H2 2K157 | 1.5
2 | DVS | 2DVSC0603 | IN | IN | OUT | NO | 12 | 1.5 | A | PVC | PVC | 1000V dc | FDR, TDR and V&T | 4RO (FDR & TDR) and 2RO (V&T) | NO | ALSTHOM | EMS | 208 | 0 | 208 | 2DVS001UB | 2DVS001CR | A 01 2L5506N4 2L547 A 01 2L5506N4 2L547 A 02 2L5506M4 2L547 A 03 2L5506L4 2L547 A 04 2L5506K4 2L547 A 05 2L5506J4 2L547 A 06 2L5506H4 2L547 A 07 2L5506G4 2L547 A 08 2L5506F4 2L547 A 09 2L5506E4 2L547 A 10 2L5506D4 2L547 A 11 2L5510F1 2L547 A 12 2L5510E1 2L547 A 13 2L5510D1 2L547 A 14 2L5510C1 2L547 A 15 2L5510B1 2L547 A 16 2L5510A1 2L547 A 17 2L55JFA8 2L547 A 18 2L44JFB8 2L446 A 19 2L44JFA8 2L446 A 20 2L33JFA8 2L346 A 21 2L22JFA8 2L244 A 22 2L11JFA8 2L149 A 23 2L1121C2 2L149 A 24 2L11G4A1 2L149 A 25 2L00G4A1 2L056 A 26 2L0024B5 2L056 A 27 2L0024A5 2L056 A 28 2N0024A5 2N091 A 29 2N1124B5 2N191 A 30 2N1124A5 2N191 A 31 2N11Z4A5 2N191 A 32 2N00Z4A5 2N091 A 33 2N0028A2 2N091 A 34 2K0001A2 2K054 A 35 2K0001B2 2K054 A 36 2K0001C2 2K054 A 37 2K1101A2 2K157 A 38 2K1101B2 2K157 A 39 2K1101C2 2K157 A 40 2K1101D2 2K157 A 41 2K1101E2 2K157 A 42 2K1101F2 2K157 A 43 2K1101G2 2K157 A 44 2K1101H2 2K157 | 1.5
2 | DVS | 2DVSC0700 | OUT | OUT | OUT | NO | 3 | 1.5 | A | [5 empty] | NO |  |  | 20 | 0 | 20 | 2DVS002CR | 2DVS002ST | IND (SITE RUN) | 1.5
2 | DVS | 2DVSC0701 | OUT | OUT | OUT | NO | 3 | 1.5 | A | [5 empty] | NO |  |  | 20 | 5 | 20 | 2DVS002CR | 2DVS004ST | IND (SITE RUN) | 1.5
2 | DVS | 2DVSC0604 | IN | IN | OUT | NO | 12 | 1.5 | A | PVC | PVC | 1000V dc | FDR, TDR and V&T | 4RO (FDR & TDR) and 2RO (V&T) | NO | ALSTHOM | EMS | 207 | 0 | 207 | 2DVS003UB | 2DVS001CR | A 01 2L5506N4 2L547 A 01 2L5506N4 2L547 A 02 2L5506M4 2L547 A 03 2L5506L4 2L547 A 04 2L5506K4 2L547 A 05 2L5506J4 2L547 A 06 2L5506H4 2L547 A 07 2L5506G4 2L547 A 08 2L5506F4 2L547 A 09 2L5506E4 2L547 A 10 2L5506D4 2L547 A 11 2L5510F1 2L547 A 12 2L5510E1 2L547 A 13 2L5510D1 2L547 A 14 2L5510C1 2L547 A 15 2L5510B1 2L547 A 16 2L5510A1 2L547 A 17 2L55JFA7 2L547 A 18 2L44JFB7 2L446 A 19 2L44JFA7 2L446 A 20 2L33JFA7 2L346 A 21 2L22JFA7 2L244 A 22 2L11JFA7 2L149 A 23 2L1121C2 2L149 A 24 2L11G4A1 2L149 A 25 2L00G4A2 2L056 A 26 2L0024B5 2L056 A 27 2L0024A5 2L056 A 28 2N0024A5 2N091 A 29 2N1124B5 2N191 A 30 2N1124A5 2N191 A 31 2N11Z4A5 2N191 A 32 2N00Z4A5 2N091 A 33 2N0028A2 2N091 A 34 2K0001A2 2K054 A 35 2K0001B2 2K054 A 36 2K0001C2 2K054 A 37 2K1101A2 2K157 A 38 2K1101B2 2K157 A 39 2K1101C2 2K157 A 40 2K1101D2 2K157 A 41 2K1101E2 2K157 A 42 2K1101F2 2K157 A 43 2K1101G2 2K157 A 44 2K1101H2 2K157 | 1.5
2 | DVS | 2DVSC0605 | IN | IN | OUT | NO | 2 | 1.5 | NA | PVC | PVC | 1000V dc | FDR, TDR and V&T | 4RO (FDR & TDR) and 2RO (V&T) | NO | ALSTHOM | EMS | 35 | 0 | 35 | 2DVS003UB | 2RIS012UB | A 01 2L5506N3 2L547 A 01 2L5506N3 2L547 A 02 2L5506M3 2L547 A 03 2L5506L3 2L547 A 04 2L5506K3 2L547 A 05 2L5506J3 2L547 A 06 2L5506H3 2L547 A 07 2L5506G3 2L547 A 08 2L5506F3 2L547 A 09 2L5506E3 2L547 A 10 2L5506D3 2L547 A 11 2L5506C3 2L547 A 12 2L5506B3 2L547 A 13 2L5506A3 2L547 A 14 2L5561L2 2L546 A 15 2L5561K2 2L546 A 16 2L5561J2 2L546 A 17 2L5561H2 2L546 A 18 2L5561G2 2L546 A 19 2L5561F2 2L545 A 19 2L5561F2 2L546 A 20 2L5544G2 2L545 A 21 2L5544H2 2L545 A 22 2L5544J2 2L545 A 23 2L5544K2 2L545 | 1.5
2 | DVS | 2DVSC0606 | IN | IN | OUT | NO | 37 | 1.5 | A | PVC | PVC | 1000V dc | FDR, TDR and V&T | 4RO (FDR & TDR) and 2RO (V&T) | NO | ALSTHOM | EMS | 207 | 0 | 207 | 2DVS007UB | 2DVS001CR | A 01 2L5506N4 2L547 A 01 2L5506N4 2L547 A 02 2L5506M4 2L547 A 03 2L5506L4 2L547 A 04 2L5506K4 2L547 A 05 2L5506J4 2L547 A 06 2L5506H4 2L547 A 07 2L5506G4 2L547 A 08 2L5506F4 2L547 A 09 2L5506E4 2L547 A 10 2L5506D4 2L547 A 11 2L5510F1 2L547 A 12 2L5510E1 2L547 A 13 2L5510D1 2L547 A 14 2L5510C1 2L547 A 15 2L5510B1 2L547 A 16 2L5510A1 2L547 A 17 2L55JFA7 2L547 A 18 2L44JFB7 2L446 A 19 2L44JFA7 2L446 A 20 2L33JFA7 2L346 A 21 2L22JFA7 2L244 A 22 2L11JFA7 2L149 A 23 2L1121C2 2L149 A 24 2L11G4A1 2L149 A 25 2L00G4A2 2L056 A 26 2L0024B5 2L056 A 27 2L0024A5 2L056 A 28 2N0024A5 2N091 A 29 2N1124B5 2N191 A 30 2N1124A5 2N191 A 31 2N11Z4A5 2N191 A 32 2N00Z4A5 2N091 A 33 2N0028A2 2N091 A 34 2K0001A2 2K054 A 35 2K0001B2 2K054 A 36 2K0001C2 2K054 A 37 2K1101A2 2K157 A 38 2K1101B2 2K157 A 39 2K1101C2 2K157 A 40 2K1101D2 2K157 A 41 2K1101E2 2K157 A 42 2K1101F2 2K157 A 43 2K1101G2 2K157 A 44 2K1101H2 2K157 | 1.5
2 | DVS | 2DVSC0607 | IN | IN | OUT | NO | 2 | 1.5 | NA | PVC | PVC | 1000V dc | FDR, TDR and V&T | 4RO (FDR & TDR) and 2RO (V&T) | NO | ALSTHOM | EMS | 27 | 0 | 27 | 2DVS003UB | 2EAS009UB | A 01 2L5506N3 2L547 A 01 2L5506N3 2L547 A 02 2L5506M3 2L547 A 03 2L5506L3 2L547 A 04 2L5506K3 2L547 A 05 2L5506J3 2L547 A 06 2L5506H3 2L547 A 07 2L5506G3 2L547 A 08 2L5506F3 2L547 A 09 2L5506E3 2L547 A 10 2L5506D3 2L547 A 11 2L5506C3 2L547 A 12 2L5509F1 2L547 A 13 2L5509E1 2L547 A 14 2L5509D1 2L547 A 15 2L5509C1 2L547 A 16 2L5509B1 2L547 A 17 2L5501B3 2L547 A 18 2L5501A3 2L547 A 19 2L5532L1 2L546 A 20 2L5532K1 2L546 A 21 2L5532J1 2L546 A 22 2L5532H1 2L546 A 23 2L5532G1 2L546 | 1.5
2 | DVS | 2DVSC0702 | IN | IN | OUT | NO | 7 | 1.5 | A | PVC | PVC | 1000V dc | FDR, TDR and V&T | 4RO (FDR & TDR) and 2RO (V&T) | NO | ALSTHOM | EMS | 172 | 0 | 172 | 2DVS002UB | 2DVS002CR | B 01 2L5502B2 2L549 B 01 2L5502B2 2L549 B 02 2L5502C2 2L549 B 03 2L5502D2 2L549 B 04 2L5519B1 2L549 B 05 2L5519A1 2L549 B 06 2L5500D2 2L549 B 07 2L5500C2 2L549 B 08 2L55K4A5 2L549 B 09 2L44K4A5 2L448 B 10 2L4409F2 2L448 B 11 2L44K3A2 2L448 B 12 2L33K3A2 2L348 B 13 2L3303E3 2L348 B 14 2L3303D3 2L348 B 15 2L3303C3 2L348 B 16 2L33K1A2 2L348 B 17 2L22K1A2 2L223 B 18 2L11K1A2 2L146 B 19 2L1102C3 2L146 B 20 2L1102B3 2L146 B 20 2L1102B3 2L150 B 21 2L11G1A4 2L150 B 22 2L00G1A4 2L055 B 23 2L0056A4 2L055 B 24 2N0056A4 2N090 B 25 2N1156C4 2N190 B 26 2N11Z6A4 2N190 B 27 2N00Z6A4 2N090 B 28 2N0058A4 2N090 B 29 2N00B1A2 2N0B23 B 30 2N00Z7A4 2N090 B 31 2N11Z7A4 2N190 B 32 2N1155B4 2N190 B 33 2N11Z3A4 2N190 B 34 2N1159A4 2N190 B 35 2N11Z2A4 2N190 B 36 2N1157B4 2N190 B 37 2K11A2A3 2K157 | 1.5
2 | DVS | 2DVSC0703 | IN | IN | OUT | NO | 12 | 1.5 | A | PVC | PVC | 1000V dc | FDR, TDR and V&T | 4RO (FDR & TDR) and 2RO (V&T) | NO | ALSTHOM | EMS | 172 | 0 | 172 | 2DVS002UB | 2DVS002CR | B 01 2L5502B2 2L549 B 01 2L5502B2 2L549 B 02 2L5502C2 2L549 B 03 2L5502D2 2L549 B 04 2L5519B1 2L549 B 05 2L5519A1 2L549 B 06 2L5500D2 2L549 B 07 2L5500C2 2L549 B 08 2L55K4A5 2L549 B 09 2L44K4A5 2L448 B 10 2L4409F2 2L448 B 11 2L44K3A3 2L448 B 12 2L33K3A3 2L348 B 13 2L3303E3 2L348 B 14 2L3303D3 2L348 B 15 2L3303C3 2L348 B 16 2L33K1A2 2L348 B 17 2L22K1A2 2L223 B 18 2L11K1A2 2L146 B 19 2L1102C3 2L146 B 20 2L1102B3 2L146 B 20 2L1102B3 2L150 B 21 2L11G1A4 2L150 B 22 2L00G1A4 2L055 B 23 2L0056A4 2L055 B 24 2N0056A4 2N090 B 25 2N1156C4 2N190 B 26 2N11Z6A4 2N190 B 27 2N00Z6A4 2N090 B 28 2N0058A4 2N090 B 29 2N00B1A2 2N0B23 B 30 2N00Z7A4 2N090 B 31 2N11Z7A4 2N190 B 32 2N1155B4 2N190 B 33 2N11Z3A4 2N190 B 34 2N1159A4 2N190 B 35 2N11Z2A4 2N190 B 36 2N1157B4 2N190 B 37 2K11A2A3 2K157 | 1.5
2 | DVS | 2DVSC0704 | IN | IN | OUT | NO | 12 | 1.5 | A | PVC | PVC | 1000V dc | FDR, TDR and V&T | 4RO (FDR & TDR) and 2RO (V&T) | NO | ALSTHOM | EMS | 147 | 0 | 147 | 2DVS004UB | 2DVS002CR | B 01 2L5502B2 2L549 B 01 2L5502B2 2L549 B 02 2L5502C2 2L549 B 03 2L5502D2 2L549 B 04 2L5519B1 2L549 B 05 2L5519A1 2L549 B 06 2L5500D2 2L549 B 07 2L5500C2 2L549 B 08 2L55K4A5 2L549 B 09 2L44K4A5 2L448 B 10 2L4409F2 2L448 B 11 2L44K3A2 2L448 B 12 2L33K3A2 2L348 B 13 2L3303E3 2L348 B 14 2L3303D3 2L348 B 15 2L3303C3 2L348 B 16 2L33K1A2 2L348 B 17 2L22K1A2 2L223 B 18 2L11K1A2 2L146 B 19 2L1103C3 2L146 B 20 2L1103B3 2L146 B 20 2L1103B3 2L150 B 21 2L1103A3 2L150 B 22 2L11G0A4 2L150 B 23 2L00G0A4 2L055 B 24 2L0055A4 2L055 B 25 2N0055A4 2N090 B 26 2N1155C4 2N190 B 27 2N1155B4 2N190 B 28 2N11Z3A4 2N190 B 29 2N1159A4 2N190 B 30 2N11Z2A4 2N190 B 31 2N1157B4 2N190 B 32 2K11A2A3 2K157 | 1.5
2 | DVS | 2DVSC0705 | IN | IN | OUT | NO | 37 | 1.5 | A | PVC | PVC | 1000V dc | FDR, TDR and V&T | 4RO (FDR & TDR) and 2RO (V&T) | NO | ALSTHOM | EMS | 147 | 0 | 147 | 2DVS008UB | 2DVS002CR | B 01 2L5502B2 2L549 B 01 2L5502B2 2L549 B 02 2L5502C2 2L549 B 03 2L5502D2 2L549 B 04 2L5519B1 2L549 B 05 2L5519A1 2L549 B 06 2L5500D2 2L549 B 07 2L5500C2 2L549 B 08 2L55K4A5 2L549 B 09 2L44K4A5 2L448 B 10 2L4409F2 2L448 B 11 2L44K3A2 2L448 B 12 2L33K3A2 2L348 B 13 2L3303E3 2L348 B 14 2L3303D3 2L348 B 15 2L3303C3 2L348 B 16 2L33K1A2 2L348 B 17 2L22K1A2 2L223 B 18 2L11K1A2 2L146 B 19 2L1103C3 2L146 B 20 2L1103B3 2L146 B 20 2L1103B3 2L150 B 21 2L1103A3 2L150 B 22 2L11G0A4 2L150 B 23 2L00G0A4 2L055 B 24 2L0055A4 2L055 B 25 2N0055A4 2N090 B 26 2N1155C4 2N190 B 27 2N1155B4 2N190 B 28 2N11Z3A4 2N190 B 29 2N1159A4 2N190 B 30 2N11Z2A4 2N190 B 31 2N1157B4 2N190 B 32 2K11A2A3 2K157 | 1.5
2 | DVS | 2DVSC0706 | IN | IN | OUT | NO | 2 | 1.5 | NA | PVC | PVC | 1000V dc | FDR, TDR and V&T | 4RO (FDR & TDR) and 2RO (V&T) | NO | ALSTHOM | EMS | 18 | 0 | 18 | 2DVS004UB | 2RIS514UB | B 01 2L5502B4 2L549 B 01 2L5502B4 2L549 B 02 2L5502C4 2L549 B 03 2L5502D4 2L549 B 04 2L5502E4 2L549 B 05 2L5502F4 2L549 B 06 2L5502G4 2L549 B 07 2L5502H4 2L549 B 08 2L5502J4 2L549 B 09 2L5502K4 2L549 B 10 2L5513C1 2L549 B 11 2L5513D1 2L549 | 1.5
2 | DVS | 2DVSC0707 | IN | IN | OUT | NO | 2 | 1.5 | NA | PVC | PVC | 1000V dc | FDR, TDR and V&T | 4RO (FDR & TDR) and 2RO (V&T) | NO | ALSTHOM | EMS | 15 | 0 | 15 | 2DVS004UB | 2EAS008UB | B 01 2L5502B4 2L549 B 01 2L5502B4 2L549 B 02 2L5502C4 2L549 B 03 2L5502D4 2L549 B 04 2L5502E4 2L549 B 05 2L5502F4 2L549 B 06 2L5502G4 2L549 B 07 2L5502H4 2L549 B 08 2L5502J4 2L549 B 09 2L5502K4 2L549 | 1.5
2 | DVW | 2DVWC0001 | IN | IN | OUT | NO | 7 | 1.5 | NA | PVC | PVC | 1000V dc | FDR, TDR and V&T | 4RO (FDR & TDR) and 2RO (V&T) | NO | ALSTHOM | EMS | 82 | 90 | 90 | 2DVW001UB | 2LLC0307 | A 01 2L5558F2 2L545 A 01 2L5558F2 2L545 A 01 2L5558F2 2L546 A 02 2L5558G2 2L546 A 03 2L5558H2 2L546 A 04 2L5558J2 2L546 A 05 2L5558K2 2L546 A 06 2L5539B1 2L546 A 07 2L5539C1 2L546 A 08 2L5539D1 2L546 A 09 2L5539E1 2L546 A 10 2L5539F1 2L546 A 11 2L5539G1 2L546 A 12 2L5562K1 2L546 A 13 2L55KFA3 2L546 A 14 2L44KFA3 2L446 A 15 2L4417D2 2L444 A 15 2L4417D2 2L446 A 16 2L4417E2 2L444 A 17 2L4421A1 2L444 A 17 2L4421A1 2L445 A 18 2L4421B1 2L445 A 19 2L4421C1 2L445 A 20 2W4421C1 2W441 A 21 2W4436C2 2W441 A 22 2W4436D2 2W441 A 23 2W4436E2 2W441 A 24 2W4436F2 2W441 A 25 2W4436G2 2W441 A 26 2W4433D1 2W441 | 1.5
2 | DVW | 2DVWC0002 | IN | IN | OUT | NO | 7 | 1.5 | NA | PVC | PVC | 1000V dc | FDR, TDR and V&T | 4RO (FDR & TDR) and 2RO (V&T) | NO | ALSTHOM | EMS | 24 | 32 | 32 | 2DVW002UB | 2LLD0307 | B 01 2L5502D1 2L549 B 01 2L5502D1 2L549 B 02 2L5502E1 2L549 B 03 2L5502F1 2L549 B 04 2L5502G1 2L549 B 05 2L5502H1 2L549 B 06 2L5515B1 2L549 B 07 2L5515A1 2L549 B 08 2L5500J1 2L549 B 09 2L55K5A5 2L549 B 10 2L44K5A5 2L448 B 11 2L4409F1 2L448 | 1.5
2 | DVW | 2DVWC0003 | IN | IN | OUT | NO | 7 | 1.5 | NA | PVC | PVC | 1000V dc | FDR, TDR and V&T | 4RO (FDR & TDR) and 2RO (V&T) | NO | ALSTHOM | EMS | 42 | 45 | 45 | 2DVW001UB | 2LKH0402 | A 01 2L5558F1 2L545 A 01 2L5558F1 2L545 A 01 2L5558F1 2L546 A 02 2L5558G1 2L546 A 03 2L5558H1 2L546 A 04 2L5558J1 2L546 A 05 2L5540A1 2L546 A 06 2L55JKB3 2L546 A 07 2L66JKA3 2L647 A 08 2L6600E1 2L647 A 09 2L66JJA3 2L647 A 10 2L55JJB3 2L546 A 11 2L55JJA3 2L546 A 12 2L44JJA3 2L446 A 13 2L4413A1 2L446 A 14 2L4411E1 2L446 A 15 2L4411D1 2L446 A 16 2L4411C1 2L446 A 17 2L4411B1 2L446 | 1.5
2 | DVW | 2DVWC0004 | IN | IN | OUT | NO | 7 | 1.5 | NA | PVC | PVC | 1000V dc | FDR, TDR and V&T | 4RO (FDR & TDR) and 2RO (V&T) | NO | ALSTHOM | EMS | 37 | 22 | 43 | 2DVW002UB | 2LLB0512 | B 01 2L5502D1 2L549 B 01 2L5502D1 2L549 B 02 2L5502E1 2L549 B 03 2L5502F1 2L549 B 04 2L5502G1 2L549 B 05 2L5502H1 2L549 B 06 2L5515B1 2L549 B 07 2L5515A1 2L549 B 08 2L5500J1 2L549 B 09 2L55K5A5 2L549 B 10 2L44K5A5 2L448 B 11 2L4409F2 2L448 B 12 2L4409E2 2L448 B 13 2L4409D2 2L448 B 14 2L4409C2 2L448 B 15 2L4409B2 2L448 B 16 2L4409A2 2L448 | 1.5
2 | DVW | 2DVWC0005 | IN | IN | OUT | NO | 7 | 1.5 | NA | PVC | PVC | 1000V dc | FDR, TDR and V&T | 4RO (FDR & TDR) and 2RO (V&T) | NO | ALSTHOM | EMS | 62 | 71 | 71 | 2DVW001UB | 2LLA0410 | A 01 2L5558F2 2L545 A 01 2L5558F2 2L545 A 01 2L5558F2 2L546 A 02 2L5558G2 2L546 A 03 2L5558H2 2L546 A 04 2L5541A1 2L546 A 05 2L55JLA1 2L546 A 06 2L44JLB1 2L446 A 07 2L4410K2 2L444 A 07 2L4410K2 2L446 A 08 2L4410L2 2L444 A 09 2L4410M2 2L444 A 10 2L4410N2 2L443 A 10 2L4410N2 2L444 A 11 2L4410P2 2L441 A 11 2L4410P2 2L443 A 12 2L4410R2 2L441 A 13 2L4431A1 2L441 A 13 2L4431A1 2L442 A 14 2L4431B1 2L442 | 1.5
2 | DVW | 2DVWC0006 | IN | IN | OUT | NO | 2 | 1.5 | NA | PVC | PVC | 1000V dc | FDR, TDR and V&T | 4RO (FDR & TDR) and 2RO (V&T) | NO | ALSTHOM | EMS | 14 | 18 | 15 | 2DVW002UB | 2LHB009UB | B 01 2L5502D4 2L549 B 01 2L5502D4 2L549 B 02 2L5502E4 2L549 B 03 2L5502F4 2L549 B 04 2L5502G4 2L549 B 05 2L5502H4 2L549 B 06 2L5502J4 2L549 B 07 2L5514B1 2L549 B 08 2L5501K1 2L549 | 1.5
2 | DVW | 2DVWC0007 | IN | IN | OUT | NO | 7 | 1.5 | NA | PVC | PVC | 1000V dc | FDR, TDR and V&T | 4RO (FDR & TDR) and 2RO (V&T) | NO | ALSTHOM | EMS | 53 | 55 | 55 | 2DVW003UB | 2LKH0401 | A 01 2L5558F1 2L545 A 01 2L5558F1 2L545 A 01 2L5558F1 2L546 A 02 2L5557E1 2L545 A 03 2L5557D1 2L545 A 04 2L5557C1 2L545 A 05 2L5557B1 2L545 A 06 2L5547A1 2L545 A 07 2L55JTB2 2L545 A 08 2L66JTA2 2L645 A 09 2L6600A1 2L645 A 10 2L6600B1 2L645 A 11 2L6600C1 2L645 A 12 2L6600D1 2L645 A 12 2L6600D1 2L647 A 13 2L6600E1 2L647 A 14 2L66JJA3 2L647 A 15 2L55JJB3 2L546 A 16 2L55JJA3 2L546 A 17 2L44JJA3 2L446 A 18 2L4413A1 2L446 A 19 2L4411E1 2L446 A 20 2L4411D1 2L446 A 21 2L4411C1 2L446 A 22 2L4411B1 2L446 | 1.5
2 | DVW | 2DVWC0008 | IN | IN | OUT | NO | 19 | 1.5 | NA | PVC | PVC | 1000V dc | FDR, TDR and V&T | 4RO (FDR & TDR) and 2RO (V&T) | NO | ALSTHOM | EMS | 20 | 24 | 24 | 2DVW004UB | 2KIT030BN | B 01 2L5502D4 2L549 B 01 2L5502D4 2L549 B 02 2L5502E4 2L549 B 03 2L5502F4 2L549 B 04 2L5502G4 2L549 B 05 2L5502H4 2L549 B 06 2L5502J4 2L549 B 07 2L5502K4 2L549 B 08 2L5502L4 2L549 B 09 2L5502M4 2L549 B 10 2L5502N4 2L549 B 11 2L5502P4 2L549 B 12 2L5509C1 2L549 B 13 2L5509D1 2L549 B 14 2L5509E1 2L549 B 15 2L5504R1 2L549 | 1.5
2 | DVW | 2DVWC0009 | IN | IN | OUT | NO | 2 | 1.5 | NA | PVC | PVC | 1000V dc | FDR, TDR and V&T | 4RO (FDR & TDR) and 2RO (V&T) | NO | ALSTHOM | EMS | 25 | 30 | 30 | 2DVW003UB | 2LHA009UB | A 01 2L5532F1 2L545 A 01 2L5532F1 2L545 A 01 2L5532F1 2L546 A 02 2L5532G1 2L546 A 03 2L5532H1 2L546 A 04 2L5532J1 2L546 A 05 2L5532K1 2L546 A 06 2L5532L1 2L546 A 07 2L5501A3 2L547 A 08 2L5501B3 2L547 A 09 2L5501C3 2L547 A 10 2L5510B1 2L547 A 11 2L5510C1 2L547 A 12 2L5510D1 2L547 A 13 2L5510E1 2L547 A 14 2L5510F1 2L547 A 15 2L5506D4 2L547 A 16 2L5506E4 2L547 A 17 2L5506F4 2L547 A 18 2L5506G4 2L547 A 19 2L5506H4 2L547 | 1.5
2 | DVW | 2DVWC0010 | IN | IN | OUT | NO | 7 | 1.5 | NA | PVC | PVC | 1000V dc | FDR, TDR and V&T | 4RO (FDR & TDR) and 2RO (V&T) | NO | ALSTHOM | EMS | 17 | 21 | 21 | 2DVW004UB | 2KSAL01AR | B 01 2L5502D4 2L549 B 01 2L5502D4 2L549 B 02 2L5502C4 2L549 B 03 2L5502B4 2L549 B 04 2L5522C1 2L549 B 05 2L5522D1 2L549 B 06 2L5522E1 2L549 B 07 2L5522F1 2L549 B 08 2L5506A3 2L549 B 09 2L5523C3 2L549 | 1.5
2 | DVW | 2DVWC0011 | IN | IN | OUT | NO | 2 | 1.5 | NA | PVC | PVC | 1000V dc | FDR, TDR and V&T | 4RO (FDR & TDR) and 2RO (V&T) | NO | ALSTHOM | EMS | 42 | 47 | 47 | 2DVW005UB | 2KSAH09AR | A 01 2L5558F1 2L545 A 01 2L5558F1 2L545 A 01 2L5558F1 2L546 A 02 2L5558G1 2L546 A 03 2L5558H1 2L546 A 04 2L5558J1 2L546 A 05 2L5558K1 2L546 A 06 2L5558L1 2L546 A 07 2L5501A4 2L547 A 08 2L5501B4 2L547 A 09 2L5501C4 2L547 A 10 2L5501D4 2L547 A 11 2L5501E4 2L547 A 12 2L5501F4 2L547 A 13 2L5501G4 2L547 A 14 2L5501H4 2L547 A 15 2L5501J4 2L547 A 16 2L5501K4 2L547 A 17 2L5501L4 2L547 A 18 2L5501M4 2L547 A 19 2L5519B1 2L547 A 20 2L5519C1 2L547 A 21 2L5519D1 2L547 A 22 2L5519E1 2L547 A 23 2L5519F1 2L547 A 24 2L5519G1 2L547 A 25 2L5507M2 2L547 A 26 2L5507L2 2L547 A 27 2L5507K1 2L547 A 28 2L5507J1 2L547 A 29 2L55KGA4 2L547 A 30 2L66KGA4 2L647 A 31 2L6621E1 2L647 A 32 2L6621D1 2L647 A 33 2L6621C1 2L647 A 34 2L6621B1 2L647 | 1.5
2 | DVW | 2DVWC0012 | IN | IN | OUT | NO | 2 | 1.5 | NA | PVC | PVC | 1000V dc | FDR, TDR and V&T | 4RO (FDR & TDR) and 2RO (V&T) | NO | ALSTHOM | EMS | 18 | 22 | 22 | 2DVW004UB | 2KSAK04AR | B 01 2L5502D4 2L549 B 01 2L5502D4 2L549 B 02 2L5519B1 2L549 B 03 2L5519A1 2L549 B 04 2L5500D3 2L549 B 05 2L5500C3 2L549 B 06 2L5500B3 2L549 B 07 2L5500A3 2L549 B 08 2L5523A3 2L549 B 09 2L5523B3 2L549 | 1.5
2 | DVW | 2DVWC0013 | IN | IN | OUT | NO | 2 | 1.5 | NA | PVC | PVC | 1000V dc | FDR, TDR and V&T | 4RO (FDR & TDR) and 2RO (V&T) | NO | ALSTHOM | EMS | 42 | 59 | 59 | 2DVW005UB | 2KSAH09AR | A 01 2L5558F1 2L545 A 01 2L5558F1 2L545 A 01 2L5558F1 2L546 A 02 2L5558G1 2L546 A 03 2L5558H1 2L546 A 04 2L5558J1 2L546 A 05 2L5558K1 2L546 A 06 2L5558L1 2L546 A 07 2L5501A4 2L547 A 08 2L5501B4 2L547 A 09 2L5501C4 2L547 A 10 2L5501D4 2L547 A 11 2L5501E4 2L547 A 12 2L5501F4 2L547 A 13 2L5501G4 2L547 A 14 2L5501H4 2L547 A 15 2L5501J4 2L547 A 16 2L5501K4 2L547 A 17 2L5501L4 2L547 A 18 2L5501M4 2L547 A 19 2L5519B1 2L547 A 20 2L5519C1 2L547 A 21 2L5519D1 2L547 A 22 2L5519E1 2L547 A 23 2L5519F1 2L547 A 24 2L5519G1 2L547 A 25 2L5507M2 2L547 A 26 2L5507L2 2L547 A 27 2L5507K1 2L547 A 28 2L5507J1 2L547 A 29 2L55KGA4 2L547 A 30 2L66KGA4 2L647 A 31 2L6621E1 2L647 A 32 2L6621D1 2L647 A 33 2L6621C1 2L647 A 34 2L6621B1 2L647 | 1.5
2 | DVW | 2DVWC0015 | IN | IN | OUT | NO | 2 | 1.5 | NA | PVC | PVC | 1000V dc | FDR, TDR and V&T | 4RO (FDR & TDR) and 2RO (V&T) | NO | ALSTHOM | EMS | 39 | 45 | 45 | 2DVW005UB | 2KSAE06AR | A 01 2L5558F1 2L545 A 01 2L5558F1 2L545 A 01 2L5558F1 2L546 A 02 2L5558G1 2L546 A 03 2L5558H1 2L546 A 04 2L5558J1 2L546 A 05 2L5558K1 2L546 A 06 2L5558L1 2L546 A 07 2L5501A4 2L547 A 08 2L5501B4 2L547 A 09 2L5501C4 2L547 A 10 2L5501D4 2L547 A 11 2L5501E4 2L547 A 12 2L5501F4 2L547 A 13 2L5501G4 2L547 A 14 2L5501H4 2L547 A 15 2L5501J4 2L547 A 16 2L5501K4 2L547 A 17 2L5501L4 2L547 A 18 2L5501M4 2L547 A 19 2L5519B1 2L547 A 20 2L5519C1 2L547 A 21 2L5519D1 2L547 A 22 2L5519E1 2L547 A 23 2L5519F1 2L547 A 24 2L5519G1 2L547 A 25 2L5507M2 2L547 A 26 2L5507L2 2L547 A 27 2L5507K1 2L547 A 28 2L5507J1 2L547 A 29 2L55KGA4 2L547 A 30 2L66KGA4 2L647 A 31 2L6621E1 2L647 A 32 2L6621D1 2L647 | 1.5
2 | DVW | 2DVWC0017 | IN | IN | OUT | NO | 2 | 1.5 | NA | PVC | PVC | 1000V dc | FDR, TDR and V&T | 4RO (FDR & TDR) and 2RO (V&T) | NO | ALSTHOM | EMS | 34 | 40 | 40 | 2DVW005UB | 2KSAI03AR | A 01 2L5558F1 2L545 A 01 2L5558F1 2L545 A 01 2L5558F1 2L546 A 02 2L5558G1 2L546 A 03 2L5558H1 2L546 A 04 2L5558J1 2L546 A 05 2L5558K1 2L546 A 06 2L5558L1 2L546 A 07 2L5501A4 2L547 A 08 2L5501B4 2L547 A 09 2L5501C4 2L547 A 10 2L5501D4 2L547 A 11 2L5501E4 2L547 A 12 2L5512A1 2L547 A 13 2L5500E1 2L547 A 14 2L5500D1 2L547 A 15 2L5500C1 2L547 A 16 2L5500B1 2L547 A 17 2L55JGB1 2L547 A 18 2L66JGA1 2L647 A 19 2L6600F1 2L647 A 20 2L6616A1 2L647 A 21 2L6616B1 2L647 A 21 2L6616B1 2L649 | 1.5
2 | DVW | 2DVWC0019 | IN | IN | OUT | NO | 37 | 1.5 | NA | PVC | PVC | 1000V dc | FDR, TDR and V&T | 4RO (FDR & TDR) and 2RO (V&T) | NO | ALSTHOM | EMS | 16 | 21 | 21 | 2DVW005UB | 2KIT079BN | A 01 2L5558F1 2L545 A 01 2L5558F1 2L545 A 01 2L5558F1 2L546 A 02 2L5558G1 2L546 A 03 2L5558H1 2L546 A 04 2L5558J1 2L546 A 05 2L5558K1 2L546 A 06 2L5558L1 2L546 A 07 2L5501A4 2L547 A 08 2L5501B4 2L547 A 09 2L5501C4 2L547 A 10 2L5501D4 2L547 A 11 2L5501E2 2L547 | 1.5
2 | DVW | 2DVWC0600 | IN | IN | OUT | NO | 9 | 1.5 | NA | PVC | PVC | 1000V dc | FDR, TDR and V&T | 4RO (FDR & TDR) and 2RO (V&T) | NO | ALSTHOM | EMS | 51 | 0 | 51 | 2DVW001UB | 2DVW001TL | A 01 2L5558F2 2L545 A 01 2L5558F2 2L545 A 01 2L5558F2 2L546 A 02 2L5544A2 2L545 A 03 2L5531D1 2L545 A 04 2L55JRB1 2L545 A 05 2L66JRA1 2L645 A 06 2L6603A2 2L645 A 07 2L6603B2 2L645 A 08 2L6603C2 2L645 A 08 2L6603C2 2L649 A 09 2L6603D2 2L649 A 10 2L6603E2 2L649 A 11 2L6603F2 2L649 A 12 2L6603G2 2L649 A 13 2L6603H2 2L649 A 14 2L6603J2 2L649 A 15 2L6603K2 2L649 A 16 2L6603L2 2L649 | 1.5
2 | DVW | 2DVWC0601 | IN | IN | OUT | NO | 9 | 1.5 | NA | PVC | PVC | 1000V dc | FDR, TDR and V&T | 4RO (FDR & TDR) and 2RO (V&T) | NO | ALSTHOM | EMS | 51 | 0 | 51 | 2DVW001UB | 2DVW003TL | A 01 2L5558F2 2L545 A 01 2L5558F2 2L545 A 01 2L5558F2 2L546 A 02 2L5544A2 2L545 A 03 2L5531D1 2L545 A 04 2L55JRB1 2L545 A 05 2L66JRA1 2L645 A 06 2L6603A2 2L645 A 07 2L6603B2 2L645 A 08 2L6603C2 2L645 A 08 2L6603C2 2L649 A 09 2L6603D2 2L649 A 10 2L6603E2 2L649 A 11 2L6603F2 2L649 A 12 2L6603G2 2L649 A 13 2L6603H2 2L649 A 14 2L6603J2 2L649 A 15 2L6603K2 2L649 A 16 2L6603L2 2L649 | 1.5
2 | DVW | 2DVWC0602 | IN | IN | OUT | NO | 9 | 1.5 | NA | PVC | PVC | 1000V dc | FDR, TDR and V&T | 4RO (FDR & TDR) and 2RO (V&T) | NO | ALSTHOM | EMS | 51 | 0 | 51 | 2DVW001UB | 2DVW005TL | A 01 2L5558F2 2L545 A 01 2L5558F2 2L545 A 01 2L5558F2 2L546 A 02 2L5544A2 2L545 A 03 2L5531D1 2L545 A 04 2L55JRB1 2L545 A 05 2L66JRA1 2L645 A 06 2L6603A2 2L645 A 07 2L6603B2 2L645 A 08 2L6603C2 2L645 A 08 2L6603C2 2L649 A 09 2L6603D2 2L649 A 10 2L6603E2 2L649 A 11 2L6603F2 2L649 A 12 2L6603G2 2L649 A 13 2L6603H2 2L649 A 14 2L6603J2 2L649 A 15 2L6603K2 2L649 A 16 2L6603L2 2L649 | 1.5
2 | DVW | 2DVWC0603 | IN | IN | OUT | NO | 4 | 1.5 | NA | PVC | PVC | 1000V dc | FDR, TDR and V&T | 4RO (FDR & TDR) and 2RO (V&T) | NO | ALSTHOM | EMS | 15 | 0 | 15 | 2DVW001UD | 2LCC009BN | A 01 2L5532F1 2L545 A 01 2L5532F1 2L545 A 01 2L5532F1 2L546 A 02 2L5553B1 2L545 A 03 2L5553C1 2L545 A 04 2L5534D1 2L545 A 05 2L5534C1 2L545 A 06 2L5534B1 2L545 | 1.5
2 | DVW | 2DVWC0604 | IN | IN | OUT | NO | 2 | 1.5 | NA | PVC | PVC | 1000V dc | FDR, TDR and V&T | 4RO (FDR & TDR) and 2RO (V&T) | NO | ALSTHOM | IMS | 15 | 0 | 15 | 2DVW003UB | 2RPA660AR | A 01 2L5532F1 2L545 A 01 2L5532F1 2L545 A 01 2L5532F1 2L546 A 02 2L5553B1 2L545 A 03 2L5533D2 2L545 A 04 2L5533C2 2L545 A 05 2L5533B2 2L545 | 1.5
2 | DVW | 2DVWC0605 | IN | IN | OUT | NO | 37 | 1.5 | NA | PVC | PVC | 1000V dc | FDR, TDR and V&T | 4RO (FDR & TDR) and 2RO (V&T) | NO | ALSTHOM | EMS | 51 | 0 | 51 | 2DVW003UB | 2DVW001TO | A 01 2L5558F2 2L545 A 01 2L5558F2 2L545 A 01 2L5558F2 2L546 A 02 2L5544A2 2L545 A 03 2L5531D1 2L545 A 04 2L55JRB1 2L545 A 05 2L66JRA1 2L645 A 06 2L6603A2 2L645 A 07 2L6603B2 2L645 A 08 2L6603C2 2L645 A 08 2L6603C2 2L649 A 09 2L6603D2 2L649 A 10 2L6603E2 2L649 A 11 2L6603F2 2L649 A 12 2L6603G2 2L649 A 13 2L6603H2 2L649 A 14 2L6603J2 2L649 A 15 2L6603K2 2L649 A 16 2L6603L2 2L649 | 1.5
2 | DVW | 2DVWC0606 | IN | IN | OUT | NO | 3 | 1.5 | A | PVC | PVC | 1000V dc | FDR, TDR and V&T | 4RO (FDR & TDR) and 2RO (V&T) | NO | ALSTHOM | IMS | 172 | 0 | 172 | 2DVW003UB | 2DVW003ST | A 01 2L5558F2 2L545 A 01 2L5558F2 2L545 A 01 2L5558F2 2L546 A 02 2L5544A2 2L545 A 03 2L5531D1 2L545 A 04 2L5531C1 2L545 A 05 2L55JTA4 2L545 A 06 2L44JTA4 2L444 A 07 2L4410M2 2L444 A 08 2L4410N2 2L443 A 08 2L4410N2 2L444 A 09 2L4410P2 2L441 A 09 2L4410P2 2L443 A 10 2L4410R2 2L441 A 11 2L4410S2 2L441 A 12 2L4410T2 2L441 A 13 2L4410U2 2L441 A 14 2L4423G2 2L441 A 14 2L4423G2 2L442 A 15 2L4423F2 2L441 A 16 2L44J9A5 2L441 A 17 2L33J9A5 2L341 A 18 2L3378A3 2L341 A 19 2W3378A3 2W341 A 19 2W3378A3 2W370 A 20 2W3378B2 2W370 A 21 2W3378C2 2W370 A 22 2W3378D2 2W370 A 23 2W3378E2 2W370 A 24 2W3378F2 2W370 A 25 2W3300A1 2W365 A 25 2W3300A1 2W370 A 26 2N3308A1 2N3B21 A 27 2N3306B2 2N3B21 | 1.5
2 | DVW | 2DVWC0607 | IN | IN | OUT | NO | 3 | 1.5 | A | PVC | PVC | 1000V dc | FDR, TDR and V&T | 4RO (FDR & TDR) and 2RO (V&T) | NO | ALSTHOM | IMS | 20 | 14 | 20 | 2DVW001CR | 2DVW001SZ | F2DVW C0607 A OR 03 1.5 A 2N7A30 N6A14 54R 2DVW 001CR 2N7A30 N7A30 56Q 2DVW 001SZ 20 | 1.5
2 | DVW | 2DVWC0608 | IN | IN | OUT | NO | 3 | 1.5 | A | PVC | PVC | 1000V dc | FDR, TDR and V&T | 4RO (FDR & TDR) and 2RO (V&T) | NO | ALSTHOM | IMS | 20 | 15 | 20 | 2DVW001CR | 2DVW001ST | F2DVW C0608 A OR 03 1.5 A 2N7A30 N6A14 54R 2DVW 001CR 2N7A30 N7A30 56Q 2DVW 001ST 20 | 1.5
2 | DVW | 2DVWC0609 | IN | IN | OUT | NO | 12 | 1.5 | A | PVC | PVC | 1000V dc | FDR, TDR and V&T | 4RO (FDR & TDR) and 2RO (V&T) | NO | ALSTHOM | EMS | 159 | 0 | 159 | 2DVW003UB | 2DVW001CR | A 01 2L5558F2 2L545 A 01 2L5558F2 2L545 A 01 2L5558F2 2L546 A 02 2L5544A2 2L545 A 03 2L5531D1 2L545 A 04 2L5531C1 2L545 A 05 2L55JTA4 2L545 A 06 2L44JTA4 2L444 A 07 2L4410M2 2L444 A 08 2L4410N2 2L443 A 08 2L4410N2 2L444 A 09 2L4410P2 2L441 A 09 2L4410P2 2L443 A 10 2L4410R2 2L441 A 11 2L4423D2 2L441 A 11 2L4423D2 2L443 A 12 2L4423E2 2L441 A 13 2L4423F2 2L441 A 14 2L44J9A5 2L441 A 15 2L33J9A5 2L341 A 16 2L3378A3 2L341 A 17 2W3378A3 2W341 A 17 2W3378A3 2W370 A 18 2W3378B2 2W370 A 19 2W3378C2 2W370 A 20 2W3378D2 2W370 A 21 2W3378E2 2W370 A 22 2W3378F2 2W370 A 23 2W3300A1 2W365 A 23 2W3300A1 2W370 A 24 2N3308A1 2N3B21 A 25 2N3306B2 2N3B21 | 1.5
2 | DVW | 2DVWC0610 | IN | IN | OUT | NO | 4 | 1.5 | A | PVC | PVC | 1000V dc | FDR, TDR and V&T | 4RO (FDR & TDR) and 2RO (V&T) | NO | ALSTHOM | IMS |  |  | 25 | 2DVW001CR | 2DVW101BC | IND (SITE RUN) | 4 x 1.5 | [5 empty] | duplicate cable number
2 | DVW | 2DVWC0611 | IN | IN | OUT | NO | 3 | 1.5 | A | PVC | PVC | 1000V dc | FDR, TDR and V&T | 4RO (FDR & TDR) and 2RO (V&T) | NO | ALSTHOM | IMS | 20 | 20 | 20 | 2DVW001CR | 2DVW003SD | F2DVW C0611 A OR 03 1.5 A 2N7A30 N6A14 54R 2DVW 001CR 2N6A32 N6A32 55Q 2DVW 003SD 20 | 1.5
2 | DVW | 2DVWC0612 | IN | IN | OUT | NO | 2 | 1.5 | NA | PVC | PVC | 1000V dc | FDR, TDR and V&T | 4RO (FDR & TDR) and 2RO (V&T) | NO | ALSTHOM | EMS | 22 | 0 | 22 | 2DVW003UB | 2DVW002UB | D 01 2L5517A1 2L549 D 01 2L5517A1 2L549 D 02 2L5517B1 2L549 D 03 2L5517C1 2L549 | 1.5
2 | DVW | 2DVWC0613 | IN | IN | OUT | NO | 7 | 1.5 | A | PVC | PVC | 1000V dc | FDR, TDR and V&T | 4RO (FDR & TDR) and 2RO (V&T) | NO | ALSTHOM | IMS | 20 | 7 | 20 | 2DVW003CR | 2DVW047VA | F2DVW C0613 A OR 07 1.5 A 2W557 W557 65S 2DVW 003CR 2W557 W557 65T 2DVW 047VA 20 | 1.5
2 | DVW | 2DVWC0614 | IN | IN | OUT | NO | 2 | 1.5 | A | PVC | PVC | 1000V dc | FDR, TDR and V&T | 4RO (FDR & TDR) and 2RO (V&T) | NO | ALSTHOM | EMS | 55 | 0 | 55 | 2DVW005UB | 2DVW003CR | A 01 2L5532F1 2L545 A 01 2L5532F1 2L545 A 01 2L5532F1 2L546 A 02 2L5553B1 2L545 A 03 2L5553C1 2L545 A 04 2L5553D1 2L545 A 05 2L5553E1 2L545 A 06 2L5553F1 2L545 A 07 2L5553G1 2L545 A 08 2L5553H1 2L545 A 09 2L5553J1 2L545 A 10 2L5553K1 2L545 A 11 2L5551E1 2L545 A 12 2L5552A1 2L545 A 13 2W5552A1 2W544 A 14 2W5552B1 2W544 A 15 2W5552C1 2W544 A 15 2W5552C1 2W557 | 1.5
2 | DVW | 2DVWC0615 | IN | IN | OUT | NO | 7 | 1.5 | A | PVC | PVC | 1000V dc | FDR, TDR and V&T | 4RO (FDR & TDR) and 2RO (V&T) | NO | ALSTHOM | IMS | 20 | 7 | 20 | 2DVW005CR | 2DVW046VA | F2DVW C0615 A OR 07 1.5 A 2W370 W370 65S 2DVW 005CR 2W370 W370 65S 2DVW 046VA 20 | 1.5
2 | DVW | 2DVWC0616 | IN | IN | OUT | NO | 2 | 1.5 | A | PVC | PVC | 1000V dc | FDR, TDR and V&T | 4RO (FDR & TDR) and 2RO (V&T) | NO | ALSTHOM | EMS | 119 | 0 | 119 | 2DVW005UB | 2DVW005CR | A 01 2L5532F1 2L545 A 01 2L5532F1 2L545 A 01 2L5532F1 2L546 A 02 2L5553B1 2L545 A 03 2L5553C1 2L545 A 04 2L5534D1 2L545 A 05 2L5534C1 2L545 A 06 2L5534B1 2L545 A 07 2L5547C2 2L545 A 08 2L5547B2 2L545 A 09 2L5547A2 2L545 A 10 2L55JTA4 2L545 A 11 2L44JTA4 2L444 A 12 2L4423A2 2L444 A 13 2L4423B2 2L444 A 14 2L4423C2 2L443 A 14 2L4423C2 2L444 A 15 2L4410N2 2L443 A 15 2L4410N2 2L444 A 16 2L4410P2 2L441 A 16 2L4410P2 2L443 A 17 2L4410R2 2L441 A 18 2L4410S2 2L441 A 19 2L4410T2 2L441 A 20 2L44J9A1 2L441 A 21 2L33J9A1 2L341 A 22 2L3378A2 2L341 A 23 2W3378A2 2W341 A 23 2W3378A2 2W370 A 24 2W3378B2 2W370 A 25 2W3378C2 2W370 A 26 2W3378D2 2W370 A 27 2W3378E2 2W370 A 28 2W3378F2 2W370 A 29 2W3300A1 2W365 A 29 2W3300A1 2W370 | 1.5
2 | DVW | 2DVWC0617 | IN | IN | OUT | NO | 7 | 1.5 | A | PVC | PVC | 1000V dc | FDR, TDR and V&T | 4RO (FDR & TDR) and 2RO (V&T) | NO | ALSTHOM | IMS | 18 | 7 | 18 | 2DVW007CR | 2DVW048VA | A 01 2W3300A1 2W365 A 01 2W3300A1 2W365 A 01 2W3300A1 2W370 | 1.5
2 | DVW | 2DVWC0618 | IN | IN | OUT | NO | 2 | 1.5 | A | PVC | PVC | 1000V dc | FDR, TDR and V&T | 4RO (FDR & TDR) and 2RO (V&T) | NO | ALSTHOM | EMS | 50 | 0 | 50 | 2DVW005UB | 2DVW007CR | A 01 2L5532F1 2L545 A 01 2L5532F1 2L545 A 01 2L5532F1 2L546 A 02 2L5553B1 2L545 A 03 2L5553C1 2L545 A 04 2L5553D1 2L545 A 05 2L5553E1 2L545 A 06 2L5553F1 2L545 A 07 2L5553G1 2L545 A 08 2L5553H1 2L545 A 09 2L5553J1 2L545 A 10 2L5553K1 2L545 A 11 2L5551E1 2L545 A 12 2L5552A1 2L545 A 13 2W5552A1 2W544 A 14 2W55YEA3 2W544 | 1.5
2 | DVW | 2DVWC0700 | IN | IN | OUT | NO | 9 | 1.5 | NA | PVC | PVC | 1000V dc | FDR, TDR and V&T | 4RO (FDR & TDR) and 2RO (V&T) | NO | ALSTHOM | EMS | 31 | 0 | 31 | 2DVW002UB | 2DVW002TL | B 01 2L5502D1 2L549 B 01 2L5502D1 2L549 B 02 2L5502E1 2L549 B 03 2L5502F1 2L549 B 04 2L5502G1 2L549 B 05 2L5516C1 2L549 B 06 2L5516D1 2L549 B 07 2L5516E1 2L549 B 08 2L5516F1 2L549 B 09 2L5516G1 2L549 B 10 2L55L7A1 2L549 B 11 2L66L7A1 2L649 B 12 2L6636A1 2L649 B 13 2L6630D1 2L649 B 14 2L6630E1 2L649 B 15 2L6630F1 2L649 B 16 2L6630G1 2L649 B 17 2L6630H1 2L649 B 18 2L6630J1 2L649 B 19 2L6630K1 2L649 | 1.5
2 | DVW | 2DVWC0701 | IN | IN | OUT | NO | 9 | 1.5 | NA | PVC | PVC | 1000V dc | FDR, TDR and V&T | 4RO (FDR & TDR) and 2RO (V&T) | NO | ALSTHOM | EMS | 31 | 0 | 31 | 2DVW002UB | 2DVW006TL | B 01 2L5502D1 2L549 B 01 2L5502D1 2L549 B 02 2L5502E1 2L549 B 03 2L5502F1 2L549 B 04 2L5502G1 2L549 B 05 2L5516C1 2L549 B 06 2L5516D1 2L549 B 07 2L5516E1 2L549 B 08 2L5516F1 2L549 B 09 2L5516G1 2L549 B 10 2L55L7A1 2L549 B 11 2L66L7A1 2L649 B 12 2L6636A1 2L649 B 13 2L6630D1 2L649 B 14 2L6630E1 2L649 B 15 2L6630F1 2L649 B 16 2L6630G1 2L649 B 17 2L6630H1 2L649 B 18 2L6630J1 2L649 B 19 2L6630K1 2L649 | 1.5
2 | DVW | 2DVWC0703 | IN | IN | OUT | NO | 2 | 1.5 | NA | PVC | PVC | 1000V dc | FDR, TDR and V&T | 4RO (FDR & TDR) and 2RO (V&T) | NO | ALSTHOM | IMS | 14 | 0 | 14 | 2DVW002UB | 2RPB660AR | B 01 2L5502D4 2L549 B 01 2L5502D4 2L549 B 02 2L5502C4 2L549 B 03 2L5502B4 2L549 B 04 2L5522C1 2L549 B 05 2L5522D1 2L549 B 06 2L5522E1 2L549 | 1.5
2 | DVW | 2DVWC0704 | IN | IN | OUT | NO | 37 | 1.5 | NA | PVC | PVC | 1000V dc | FDR, TDR and V&T | 4RO (FDR & TDR) and 2RO (V&T) | NO | ALSTHOM | EMS | 31 | 0 | 31 | 2DVW004UB | 2DVW002TO | B 01 2L5502D1 2L549 B 01 2L5502D1 2L549 B 02 2L5502E1 2L549 B 03 2L5502F1 2L549 B 04 2L5502G1 2L549 B 05 2L5516C1 2L549 B 06 2L5516D1 2L549 B 07 2L5516E1 2L549 B 08 2L5516F1 2L549 B 09 2L5516G1 2L549 B 10 2L55L7A1 2L549 B 11 2L66L7A1 2L649 B 12 2L6636A1 2L649 B 13 2L6630D1 2L649 B 14 2L6630E1 2L649 B 15 2L6630F1 2L649 B 16 2L6630G1 2L649 B 17 2L6630H1 2L649 B 18 2L6630J1 2L649 B 19 2L6630K1 2L649 | 1.5
2 | DVW | 2DVWC0705 | IN | IN | OUT | NO | 3 | 1.5 | A | PVC | PVC | 1000V dc | FDR, TDR and V&T | 4RO (FDR & TDR) and 2RO (V&T) | NO | ALSTHOM | IMS | 20 | 17 | 20 | 2DVW002CR | 2DVW002SZ | F2DVW C0705 B VE 03 1.5 A 2N6A14 N6A14 54Q 2DVW 002CR 2N6A38 N6A38 55R 2DVW 002SZ 20 | 1.5
2 | DVW | 2DVWC0706 | IN | IN | OUT | NO | 3 | 1.5 | A | PVC | PVC | 1000V dc | FDR, TDR and V&T | 4RO (FDR & TDR) and 2RO (V&T) | NO | ALSTHOM | IMS | 20 | 17 | 20 | 2DVW002CR | 2DVW002ST | F2DVW C0706 B VE 03 1.5 A 2N6A14 N6A14 54Q 2DVW 002CR 2N6A38 N6A38 55R 2DVW 002ST 20 | 1.5
2 | DVW | 2DVWC0707 | IN | IN | OUT | NO | 3 | 1.5 | A | PVC | PVC | 1000V dc | FDR, TDR and V&T | 4RO (FDR & TDR) and 2RO (V&T) | NO | ALSTHOM | IMS | 20 | 15 | 20 | 2DVW002CR | 2DVW002SD | F2DVW C0707 B VE 03 1.5 A 2N6A14 N6A14 54Q 2DVW 002CR 2N7A30 N7A30 55Q 2DVW 002SD 20 | 1.5
2 | DVY | 2DVYC0900 | OUT | OUT | OUT | NO | [8 empty] | NO | [5 empty] | 2DVY001CR | 2DVY005TO | [7 empty] | not in pericles
2 | DVY | 2DVYC0901 | OUT | OUT | OUT | NO | [8 empty] | NO | [5 empty] | 2DVY001CR | 2DVY001SP | [7 empty] | not in pericles
2 | DVY | 2DVYC0902 | OUT | OUT | OUT | NO | [8 empty] | NO | [5 empty] | 2DVY001CR | 2DVY006T0 | [7 empty] | not in pericles
2 | DVW | 2DVWC0708 | IN | IN | OUT | NO | 3 | 1.5 | A | PVC | PVC | 1000V dc | FDR, TDR and V&T | 4RO (FDR & TDR) and 2RO (V&T) | NO | ALSTHOM | IMS | 20 | 22 | 20 | 2DVW002CR | 2DVW004SD | F2DVW C0708 B VE 03 1.5 A 2N6A14 N6A14 54Q 2DVW 002CR 2N6A32 N6A32 55Q 2DVW 004SD 20 | 1.5
2 | DVW | 2DVWC0709 | IN | IN | OUT | NO | 3 | 1.5 | A | PVC | PVC | 1000V dc | FDR, TDR and V&T | 4RO (FDR & TDR) and 2RO (V&T) | NO | ALSTHOM | IMS | 20 | 14 | 20 | 2DVW002CR | 2DVW004ST | F2DVW C0709 B VE 03 1.5 A 2N6A14 N6A14 54Q 2DVW 002CR 2N7A30 N7A30 55Q 2DVW 004ST 20 | 1.5
2 | DVW | 2DVWC0710 | IN | IN | OUT | NO | 3 | 1.5 | A | PVC | PVC | 1000V dc | FDR, TDR and V&T | 4RO (FDR & TDR) and 2RO (V&T) | NO | ALSTHOM | IMS | 20 | 11 | 20 | 2DVW002CR | 2DVW004SZ | F2DVW C0710 B VE 03 1.5 A 2N6A14 N6A14 54Q 2DVW 002CR 2N7A30 N7A30 56Q 2DVW 004SZ 20 | 1.5
2 | DVW | 2DVWC0711 | IN | IN | OUT | NO | 19 | 1.5 | A | PVC | PVC | 1000V dc | FDR, TDR and V&T | 4RO (FDR & TDR) and 2RO (V&T) | NO | ALSTHOM | EMS | 153 | 0 | 153 | 2DVW006UB | 2DVW002CR | B 01 2L5502D1 2L549 B 01 2L5502D1 2L549 B 02 2L5502E1 2L549 B 03 2L5518B1 2L549 B 04 2L5518A1 2L549 B 05 2L5500E3 2L549 B 06 2L5500D3 2L549 B 07 2L5500C3 2L549 B 08 2L55K4A7 2L549 B 09 2L44K4A7 2L448 B 10 2L4409E2 2L448 B 11 2L4409D2 2L448 B 12 2L4409C2 2L448 B 13 2L44K1A1 2L448 B 14 2L33K1B2 2L348 B 15 2L33K1A2 2L348 B 16 2L22K1A2 2L223 B 17 2L11K1A2 2L146 B 18 2L1103C3 2L146 B 19 2L1103B3 2L146 B 19 2L1103B3 2L150 B 20 2L11G1A4 2L150 B 21 2L00G1A4 2L055 B 22 2L0056A4 2L055 B 23 2N0056A4 2N090 B 24 2N1156C4 2N190 B 25 2N22B0A2 2N2B24 B 26 2N33B0A2 2N3B28 B 27 2N3300A2 2N3B28 B 28 2N3301A2 2N3B28 | 1.5
2 | DWS | 2DWSC0001 | IN | IN | OUT | NO | 7 | 1.5 | NA | PVC | PVC | 1000V dc | FDR, TDR and V&T | 4RO (FDR & TDR) and 2RO (V&T) | NO | ALSTHOM | EMS | 75 | 85 | 85 | 2DWS001UB | 2LLI0404 | A 01 2L5506R3 2L547 A 01 2L5506R3 2L547 A 02 2L5506P3 2L547 A 03 2L5506N3 2L547 A 04 2L5506M3 2L547 A 05 2L5506L3 2L547 A 06 2L5506K3 2L547 A 07 2L5506J3 2L547 A 08 2L5506H3 2L547 A 09 2L5506G3 2L547 A 10 2L5506F3 2L547 A 11 2L5506E3 2L547 A 12 2L5506D3 2L547 A 13 2L5506C3 2L547 A 14 2L5506B3 2L547 A 15 2L5506A3 2L547 A 16 2L5561L2 2L546 A 17 2L5539F1 2L546 A 18 2L5539E1 2L546 A 19 2L5539D1 2L546 A 20 2L5539C1 2L546 A 21 2L5539B1 2L546 A 22 2L5539A1 2L546 A 23 2L55JJA1 2L546 A 24 2L44JJA1 2L446 A 25 2L4418B1 2L446 A 26 2L4418C1 2L444 A 26 2L4418C1 2L446 A 27 2L4418D1 2L444 A 28 2L4418E1 2L441 A 28 2L4418E1 2L442 A 28 2L4418E1 2L443 A 28 2L4418E1 2L444 A 29 2L4433B1 2L442 | 1.5
2 | DWS | 2DWSC0002 | IN | IN | OUT | NO | 7 | 1.5 | NA | PVC | PVC | 1000V dc | FDR, TDR and V&T | 4RO (FDR & TDR) and 2RO (V&T) | NO | ALSTHOM | EMS | 51 | 60 | 60 | 2DWS002UB | 2LLJ0307 | B 01 2L5503D1 2L549 B 01 2L5503D1 2L549 B 02 2L5503E1 2L549 B 03 2L5503F1 2L549 B 04 2L5503G1 2L549 B 05 2L5503H1 2L549 B 06 2L5515D1 2L549 B 07 2L5515C1 2L549 B 08 2L5515B1 2L549 B 09 2L5515A1 2L549 B 10 2L5500J1 2L549 B 11 2L55K5A4 2L549 B 12 2L44K5A4 2L448 B 13 2L4409F2 2L448 B 14 2L4409E2 2L448 B 15 2L4407A1 2L448 B 16 2L4406A2 2L448 B 17 2L4402D1 2L448 B 18 2W4402D1 2W443 B 19 2W4402C1 2W443 B 20 2W4402B1 2W443 | 1.5
2 | DWS | 2DWSC0003 | IN | IN | OUT | NO | 7 | 1.5 | NA | PVC | PVC | 1000V dc | FDR, TDR and V&T | 4RO (FDR & TDR) and 2RO (V&T) | NO | ALSTHOM | EMS | 80 | 90 | 90 | 2DWS001UB | 2LLA0307 | A 01 2L5506R3 2L547 A 01 2L5506R3 2L547 A 02 2L5506P3 2L547 A 03 2L5506N3 2L547 A 04 2L5506M3 2L547 A 05 2L5506L3 2L547 A 06 2L5506K3 2L547 A 07 2L5506J3 2L547 A 08 2L5506H3 2L547 A 09 2L5506G3 2L547 A 10 2L5506F3 2L547 A 11 2L5506E3 2L547 A 12 2L5506D3 2L547 A 13 2L5506C3 2L547 A 14 2L5506B3 2L547 A 15 2L5506A3 2L547 A 16 2L5561L2 2L546 A 17 2L5539F1 2L546 A 18 2L5539E1 2L546 A 19 2L5539D1 2L546 A 20 2L5539C1 2L546 A 21 2L5539B1 2L546 A 22 2L5539A1 2L546 A 23 2L55JJA1 2L546 A 24 2L44JJA1 2L446 A 25 2L4418B1 2L446 A 26 2L4418C1 2L444 A 26 2L4418C1 2L446 A 27 2L4418D1 2L444 A 28 2L4418E1 2L441 A 28 2L4418E1 2L442 A 28 2L4418E1 2L443 A 28 2L4418E1 2L444 A 29 2L4433B1 2L442 A 30 2L4433C1 2L442 | 1.5
2 | DWS | 2DWSC0004 | IN | IN | OUT | NO | 7 | 1.5 | NA | PVC | PVC | 1000V dc | FDR, TDR and V&T | 4RO (FDR & TDR) and 2RO (V&T) | NO | ALSTHOM | EMS | 31 | 41 | 41 | 2DWS002UB | 2LLB0304 | B 01 2L5503D1 2L549 B 01 2L5503D1 2L549 B 02 2L5519C1 2L549 B 03 2L5519B1 2L549 B 04 2L5519A1 2L549 B 05 2L5500D2 2L549 B 06 2L5500C2 2L549 B 07 2L55K4A4 2L549 B 08 2L44K4A4 2L448 B 09 2L4409E2 2L448 B 10 2L4409D2 2L448 B 11 2L4409C2 2L448 B 12 2L4409B2 2L448 | 1.5
2 | DWS | 2DWSC0005 | IN | IN | OUT | NO | 7 | 1.5 | NA | PVC | PVC | 1000V dc | FDR, TDR and V&T | 4RO (FDR & TDR) and 2RO (V&T) | NO | ALSTHOM | EMS | 75 | 85 | 85 | 2DWS003UB | 2LLI0403 | A 01 2L5506R3 2L547 A 01 2L5506R3 2L547 A 02 2L5506P3 2L547 A 03 2L5506N3 2L547 A 04 2L5506M3 2L547 A 05 2L5506L3 2L547 A 06 2L5506K3 2L547 A 07 2L5506J3 2L547 A 08 2L5506H3 2L547 A 09 2L5506G3 2L547 A 10 2L5506F3 2L547 A 11 2L5506E3 2L547 A 12 2L5506D3 2L547 A 13 2L5506C3 2L547 A 14 2L5506B3 2L547 A 15 2L5506A3 2L547 A 16 2L5561L2 2L546 A 17 2L5539F1 2L546 A 18 2L5539E1 2L546 A 19 2L5539D1 2L546 A 20 2L5539C1 2L546 A 21 2L5539B1 2L546 A 22 2L5539A1 2L546 A 23 2L55JJA1 2L546 A 24 2L44JJA1 2L446 A 25 2L4418B1 2L446 A 26 2L4418C1 2L444 A 26 2L4418C1 2L446 A 27 2L4418D1 2L444 A 28 2L4418E1 2L441 A 28 2L4418E1 2L442 A 28 2L4418E1 2L443 A 28 2L4418E1 2L444 A 29 2L4433B1 2L442 | 1.5
2 | DWS | 2DWSC0006 | IN | IN | OUT | NO | 7 | 1.5 | NA | PVC | PVC | 1000V dc | FDR, TDR and V&T | 4RO (FDR & TDR) and 2RO (V&T) | NO | ALSTHOM | EMS | 23 | 30 | 30 | 2DWS004UB | 2LLD0305 | B 01 2L5503D1 2L549 B 01 2L5503D1 2L549 B 02 2L5519C1 2L549 B 03 2L5519B1 2L549 B 04 2L5519A1 2L549 B 05 2L5500D2 2L549 B 06 2L5500C2 2L549 B 07 2L55K4A4 2L549 B 08 2L44K4A4 2L448 B 09 2L4409F1 2L448 | 1.5
2 | DWS | 2DWSC0007 | IN | IN | OUT | NO | 2 | 1.5 | NA | PVC | PVC | 1000V dc | FDR, TDR and V&T | 4RO (FDR & TDR) and 2RO (V&T) | NO | ALSTHOM | EMS | 26 | 28 | 28 | 2DWS005UB | 2KSAH06AR | A 01 2L5506R1 2L547 A 01 2L5506R1 2L547 A 02 2L5506P1 2L547 A 03 2L5506N1 2L547 A 04 2L5506M1 2L547 A 05 2L5506L1 2L547 A 06 2L5506K1 2L547 A 07 2L5506J1 2L547 A 08 2L5506H1 2L547 A 09 2L5506G1 2L547 A 10 2L5506F1 2L547 A 11 2L5506E1 2L547 A 12 2L5511G1 2L547 A 13 2L55KDB4 2L547 A 14 2L66KDA4 2L647 A 15 2L6621C1 2L647 A 16 2L6621B1 2L647 A 17 2L6621A1 2L647 | 1.5
2 | DWS | 2DWSC0008 | IN | IN | OUT | NO | 2 | 1.5 | NA | PVC | PVC | 1000V dc | FDR, TDR and V&T | 4RO (FDR & TDR) and 2RO (V&T) | NO | ALSTHOM | EMS | 17 | 21 | 21 | 2DWS006UB | 2KSAK05AR | B 01 2L5503D3 2L549 B 01 2L5503D3 2L549 B 02 2L5503C3 2L549 B 03 2L5503B3 2L549 B 04 2L5522D1 2L549 B 05 2L5522E1 2L549 B 06 2L5522F1 2L549 B 07 2L5506A3 2L549 B 08 2L5523C3 2L549 B 09 2L5523B3 2L549 | 1.5
2 | DWS | 2DWSC0009 | IN | IN | OUT | NO | 7 | 1.5 | NA | PVC | PVC | 1000V dc | FDR, TDR and V&T | 4RO (FDR & TDR) and 2RO (V&T) | NO | ALSTHOM | EMS | 27 | 27 | 35 | 2DWS005UB | 2KSAI09AR | A 01 2L5506R1 2L547 A 01 2L5506R1 2L547 A 02 2L5506P1 2L547 A 03 2L5506N1 2L547 A 04 2L5506M1 2L547 A 05 2L5506L1 2L547 A 06 2L5506K1 2L547 A 07 2L5506J1 2L547 A 08 2L5506H1 2L547 A 09 2L5506G1 2L547 A 10 2L5506F1 2L547 A 11 2L5506E1 2L547 A 12 2L5511G1 2L547 A 13 2L55KDB4 2L547 A 14 2L66KDA4 2L647 A 15 2L6621C1 2L647 A 16 2L6621B1 2L647 A 17 2L6621A1 2L647 | 1.5
2 | DWS | 2DWSC0010 | IN | IN | OUT | NO | 7 | 1.5 | NA | PVC | PVC | 1000V dc | FDR, TDR and V&T | 4RO (FDR & TDR) and 2RO (V&T) | NO | ALSTHOM | EMS | 17 | 21 | 21 | 2DWS006UB | 2KSAK09AR | B 01 2L5503D3 2L549 B 01 2L5503D3 2L549 B 02 2L5503C3 2L549 B 03 2L5503B3 2L549 B 04 2L5522D1 2L549 B 05 2L5522E1 2L549 B 06 2L5522F1 2L549 B 07 2L5506A3 2L549 B 08 2L5523C3 2L549 B 09 2L5523B3 2L549 | 1.5
2 | DWS | 2DWSC0011 | IN | IN | OUT | NO | 19 | 1.5 | NA | PVC | PVC | 1000V dc | FDR, TDR and V&T | 4RO (FDR & TDR) and 2RO (V&T) | NO | ALSTHOM | EMS | 20 | 25 | 25 | 2DWS005UB | 2KIT081BN | A 01 2L5505R3 2L547 A 01 2L5505R3 2L547 A 02 2L5505P3 2L547 A 03 2L5505N3 2L547 A 04 2L5505M3 2L547 A 05 2L5505L3 2L547 A 06 2L5505K3 2L547 A 07 2L5505J3 2L547 A 08 2L5505H3 2L547 A 09 2L5505G3 2L547 A 10 2L5505F3 2L547 A 11 2L5512E1 2L547 A 12 2L5512D1 2L547 A 13 2L5512C1 2L547 A 14 2L5502E4 2L547 | 1.5
2 | DWS | 2DWSC0012 | IN | IN | OUT | NO | 19 | 1.5 | NA | PVC | PVC | 1000V dc | FDR, TDR and V&T | 4RO (FDR & TDR) and 2RO (V&T) | NO | ALSTHOM | EMS | 18 | 22 | 22 | 2DWS006UB | 2KIT030BN | B 01 2L5503D3 2L549 B 01 2L5503D3 2L549 B 02 2L5503E3 2L549 B 03 2L5503F3 2L549 B 04 2L5503G3 2L549 B 05 2L5503H3 2L549 B 06 2L5503J3 2L549 B 07 2L5503K3 2L549 B 08 2L5503L3 2L549 B 09 2L5503M3 2L549 B 10 2L5503N3 2L549 B 11 2L5503P3 2L549 B 12 2L5509E1 2L549 B 13 2L5504R1 2L549 | 1.5
2 | DWS | 2DWSC0600 | IN | IN | OUT | NO | 37 | 1.5 | A | PVC | PVC | 1000V dc | FDR, TDR and V&T | 4RO (FDR & TDR) and 2RO (V&T) | NO | ALSTHOM | EMS | 249 | 0 | 249 | 2DWS001UB | 2DWS001CR | A 01 2L5506P3 2L547 A 01 2L5506P3 2L547 A 02 2L5506N3 2L547 A 03 2L5506M3 2L547 A 04 2L5506L3 2L547 A 05 2L5506K3 2L547 A 06 2L5506J3 2L547 A 07 2L5506H3 2L547 A 08 2L5506G3 2L547 A 09 2L5506F3 2L547 A 10 2L5506E3 2L547 A 11 2L5506D3 2L547 A 12 2L5510F1 2L547 A 13 2L5510E1 2L547 A 14 2L5510D1 2L547 A 15 2L5510C1 2L547 A 16 2L5510B1 2L547 A 17 2L5510A1 2L547 A 18 2L55JFA7 2L547 A 19 2L44JFB7 2L446 A 20 2L44JFA7 2L446 A 21 2L33JFA7 2L346 A 22 2L22JFA7 2L244 A 23 2L11JFA7 2L149 A 24 2L1121C2 2L149 A 25 2L1121D2 2L149 A 26 2L11G9A1 2L149 A 27 2L00G9A1 2L056 A 28 2L0021B5 2L056 A 29 2L0021A5 2L056 A 30 2N0021A5 2N091 A 31 2N1121B5 2N191 A 32 2N1121A5 2N191 A 33 2N11Z0A5 2N191 A 34 2G00Z0A5 2G0G0 A 35 2G0021A5 2G0G0 A 36 2P0000G7 2P0A A 37 2P0000F7 2P0A A 38 2P0000E7 2P0A A 39 2P0000D7 2P0A A 40 2P00W0A2 2P0A | 1.5
2 | DWS | 2DWSC0601 | IN | IN | OUT | NO | 3 | 1.5 | A | PVC | PVC | 1000V dc | FDR, TDR and V&T | 4RO (FDR & TDR) and 2RO (V&T) | NO | ALSTHOM | IMS | 20 | 14 | 20 | 2DWS001CR | 2DWS001ST | F2DWS C0601 A OR 03 1.5 A 2P0A 2P0A 60CZ 2DWS 001CR 2P0A 2P0A 61CZ 2DWS 001ST 20 | 1.5
2 | DWS | 2DWSC0602 | IN | IN | OUT | NO | 3 | 1.5 | A | PVC | PVC | 1000V dc | FDR, TDR and V&T | 4RO (FDR & TDR) and 2RO (V&T) | NO | ALSTHOM | IMS | 39 | 15 | 39 | 2DWS001CR | 2DWS003ST | A 01 2P11W0A2 2P1A A 01 2P11W0A2 2P1A | 1.5
2 | DWS | 2DWSC0603 | IN | IN | OUT | NO | 3 | 1.5 | A | PVC | PVC | 1000V dc | FDR, TDR and V&T | 4RO (FDR & TDR) and 2RO (V&T) | NO | ALSTHOM | IMS | 39 | 15 | 39 | 2DWS001CR | 2DWS005ST | A 01 2P11W0A2 2P1A A 01 2P11W0A2 2P1A | 1.5
2 | DWS | 2DWSC0604 | IN | IN | OUT | NO | 3 | 1.5 | A | PVC | PVC | 1000V dc | FDR, TDR and V&T | 4RO (FDR & TDR) and 2RO (V&T) | NO | ALSTHOM | IMS | 39 | 15 | 39 | 2DWS001CR | 2DWS007ST | A 01 2P11W0A2 2P1A A 01 2P11W0A2 2P1A | 1.5
2 | DWS | 2DWSC0605 | IN | IN | OUT | NO | 3 | 1.5 | A | PVC | PVC | 1000V dc | FDR, TDR and V&T | 4RO (FDR & TDR) and 2RO (V&T) | NO | ALSTHOM | IMS | 20 | 6 | 20 | 2DWS001CR | 2DWS001SD | F2DWS C0605 A OR 03 1.5 A 2P0A 2P0A 60CZ 2DWS 001CR 2P0A 2P0A 60CZ 2DWS 001SD 20 | 1.5
2 | DWS | 2DWSC0606 | IN | IN | OUT | NO | 19 | 1.5 | A | PVC | PVC | 1000V dc | FDR, TDR and V&T | 4RO (FDR & TDR) and 2RO (V&T) | NO | ALSTHOM | EMS | 250 | 0 | 250 | 2DWS003UB | 2DWS001CR | A 01 2L5506P3 2L547 A 01 2L5506P3 2L547 A 02 2L5506N3 2L547 A 03 2L5506M3 2L547 A 04 2L5506L3 2L547 A 05 2L5506K3 2L547 A 06 2L5506J3 2L547 A 07 2L5506H3 2L547 A 08 2L5506G3 2L547 A 09 2L5506F3 2L547 A 10 2L5506E3 2L547 A 11 2L5506D3 2L547 A 12 2L5510F1 2L547 A 13 2L5510E1 2L547 A 14 2L5510D1 2L547 A 15 2L5510C1 2L547 A 16 2L5510B1 2L547 A 17 2L5510A1 2L547 A 18 2L55JFA7 2L547 A 19 2L44JFB7 2L446 A 20 2L44JFA7 2L446 A 21 2L33JFA7 2L346 A 22 2L22JFA7 2L244 A 23 2L11JFA7 2L149 A 24 2L1121C2 2L149 A 25 2L1121D2 2L149 A 26 2L11G9A1 2L149 A 27 2L00G9A1 2L056 A 28 2L0021B5 2L056 A 29 2L0021A5 2L056 A 30 2N0021A5 2N091 A 31 2N1121B5 2N191 A 32 2N1121A5 2N191 A 33 2N11Z0A5 2N191 A 34 2G00Z0A5 2G0G0 A 35 2G0021A5 2G0G0 A 36 2P0000G7 2P0A A 37 2P0000F7 2P0A A 38 2P0000E7 2P0A A 39 2P0000D7 2P0A A 40 2P00W0A2 2P0A | 1.5
2 | DWS | 2DWSC0607 | IN | IN | OUT | NO | 37 | 1.5 | A | PVC | PVC | 1000V dc | FDR, TDR and V&T | 4RO (FDR & TDR) and 2RO (V&T) | NO | ALSTHOM | EMS | 250 | 0 | 250 | 2DWS003UB | 2DWS001CR | A 01 2L5506P3 2L547 A 01 2L5506P3 2L547 A 02 2L5506N3 2L547 A 03 2L5506M3 2L547 A 04 2L5506L3 2L547 A 05 2L5506K3 2L547 A 06 2L5506J3 2L547 A 07 2L5506H3 2L547 A 08 2L5506G3 2L547 A 09 2L5506F3 2L547 A 10 2L5506E3 2L547 A 11 2L5506D3 2L547 A 12 2L5510F1 2L547 A 13 2L5510E1 2L547 A 14 2L5510D1 2L547 A 15 2L5510C1 2L547 A 16 2L5510B1 2L547 A 17 2L5510A1 2L547 A 18 2L55JFA7 2L547 A 19 2L44JFB7 2L446 A 20 2L44JFA7 2L446 A 21 2L33JFA7 2L346 A 22 2L22JFA7 2L244 A 23 2L11JFA7 2L149 A 24 2L1121C2 2L149 A 25 2L1121D2 2L149 A 26 2L11G9A1 2L149 A 27 2L00G9A1 2L056 A 28 2L0021B5 2L056 A 29 2L0021A5 2L056 A 30 2N0021A5 2N091 A 31 2N1121B5 2N191 A 32 2N1121A5 2N191 A 33 2N11Z0A5 2N191 A 34 2G00Z0A5 2G0G0 A 35 2G0021A5 2G0G0 A 36 2P0000G7 2P0A A 37 2P0000F7 2P0A A 38 2P0000E7 2P0A A 39 2P0000D7 2P0A A 40 2P00W0A2 2P0A | 1.5
2 | DWS | 2DWSC0700 | IN | IN | OUT | NO | 37 | 1.5 | A | PVC | PVC | 1000V dc | FDR, TDR and V&T | 4RO (FDR & TDR) and 2RO (V&T) | NO | ALSTHOM | EMS | 257 | 0 | 257 | 2DWS002UB | 2DWS002CR | B 01 2L5503D1 2L549 B 01 2L5503D1 2L549 B 02 2L5503E1 2L549 B 03 2L5503F1 2L549 B 04 2L5503G1 2L549 B 05 2L5503H1 2L549 B 06 2L5503J1 2L549 B 07 2L5514D1 2L549 B 08 2L5514C1 2L549 B 09 2L5514B1 2L549 B 10 2L5514A1 2L549 B 11 2L55K5A5 2L549 B 12 2L44K5A5 2L448 B 13 2L4409F2 2L448 B 14 2L4409E2 2L448 B 15 2L4409D2 2L448 B 16 2L44K2A2 2L448 B 17 2L33K2B2 2L348 B 18 2L33K2A2 2L348 B 19 2L22K2A2 2L223 B 20 2L11K2A2 2L146 B 21 2L1103B3 2L146 B 21 2L1103B3 2L150 B 22 2L11G1A4 2L150 B 23 2L00G1A4 2L055 B 24 2L0056A4 2L055 B 25 2N0056A4 2N090 B 26 2N1156C4 2N190 B 27 2N1156B4 2N190 B 28 2N1156A4 2N190 B 29 2N11Z1A4 2N190 B 30 2G00Z1A4 2G0G0 B 31 2G0056A4 2G0G0 B 32 2P0051F4 2P0A B 33 2P0051E4 2P0A B 34 2P0051D4 2P0A B 35 2P00V6A2 2P0A | 1.5
2 | DWS | 2DWSC0701 | IN | IN | OUT | NO | 3 | 1.5 | A | PVC | PVC | 1000V dc | FDR, TDR and V&T | 4RO (FDR & TDR) and 2RO (V&T) | NO | ALSTHOM | IMS | 20 | 14 | 20 | 2DWS002CR | 2DWS002ST | F2DWS C0701 B VE 03 1.5 A 2P0A 2P0A 61CZ 2DWS 002CR 2P0A 2P0A 62CZ 2DWS 002ST 20 | 1.5
2 | DWS | 2DWSC0702 | IN | IN | OUT | NO | 3 | 1.5 | A | PVC | PVC | 1000V dc | FDR, TDR and V&T | 4RO (FDR & TDR) and 2RO (V&T) | NO | ALSTHOM | IMS | 29 | 15 | 29 | 2DWS002CR | 2DWS004ST | B 01 2P00V6A2 2P0A B 01 2P00V6A2 2P0A | 1.5
2 | DWS | 2DWSC0703 | IN | IN | OUT | NO | 3 | 1.5 | A | PVC | PVC | 1000V dc | FDR, TDR and V&T | 4RO (FDR & TDR) and 2RO (V&T) | NO | ALSTHOM | IMS | 29 | 15 | 29 | 2DWS002CR | 2DWS006ST | B 01 2P00V6A2 2P0A B 01 2P00V6A2 2P0A | 1.5
2 | DWS | 2DWSC0704 | IN | IN | OUT | NO | 3 | 1.5 | A | PVC | PVC | 1000V dc | FDR, TDR and V&T | 4RO (FDR & TDR) and 2RO (V&T) | NO | ALSTHOM | IMS | 29 | 15 | 29 | 2DWS002CR | 2DWS008ST | B 01 2P00V6A2 2P0A B 01 2P00V6A2 2P0A | 1.5
2 | DWS | 2DWSC0705 | IN | IN | OUT | NO | 3 | 1.5 | A | PVC | PVC | 1000V dc | FDR, TDR and V&T | 4RO (FDR & TDR) and 2RO (V&T) | NO | ALSTHOM | IMS | 20 | 6 | 20 | 2DWS002CR | 2DWS002SD | F2DWS C0705 B VE 03 1.5 A 2P0A 2P0A 61CZ 2DWS 002CR 2P0A 2P0A 62CZ 2DWS 002SD 20 | 1.5
2 | DWS | 2DWSC0706 | IN | IN | OUT | NO | 19 | 1.5 | A | PVC | PVC | 1000V dc | FDR, TDR and V&T | 4RO (FDR & TDR) and 2RO (V&T) | NO | ALSTHOM | EMS | 256 | 0 | 256 | 2DWS004UB | 2DWS002CR | B 01 2L5503D1 2L549 B 01 2L5503D1 2L549 B 02 2L5503E1 2L549 B 03 2L5503F1 2L549 B 04 2L5503G1 2L549 B 05 2L5503H1 2L549 B 06 2L5503J1 2L549 B 07 2L5514D1 2L549 B 08 2L5514C1 2L549 B 09 2L5514B1 2L549 B 10 2L5514A1 2L549 B 11 2L55K5A5 2L549 B 12 2L44K5A5 2L448 B 13 2L4409F2 2L448 B 14 2L4409E2 2L448 B 15 2L4409D2 2L448 B 16 2L44K2A2 2L448 B 17 2L33K2B2 2L348 B 18 2L33K2A2 2L348 B 19 2L22K2A2 2L223 B 20 2L11K2A2 2L146 B 21 2L1103B3 2L146 B 21 2L1103B3 2L150 B 22 2L11G1A4 2L150 B 23 2L00G1A4 2L055 B 24 2L0056A4 2L055 B 25 2N0056A4 2N090 B 26 2N1156C4 2N190 B 27 2N1156B4 2N190 B 28 2N1156A4 2N190 B 29 2N11Z1A4 2N190 B 30 2G00Z1A4 2G0G0 B 31 2G0056A4 2G0G0 B 32 2P0051F4 2P0A B 33 2P0051E4 2P0A B 34 2P0051D4 2P0A B 35 2P00V6A2 2P0A | 1.5
2 | DWS | 2DWSC0707 | IN | IN | OUT | NO | 37 | 1.5 | A | PVC | PVC | 1000V dc | FDR, TDR and V&T | 4RO (FDR & TDR) and 2RO (V&T) | NO | ALSTHOM | EMS | 256 | 0 | 256 | 2DWS004UB | 2DWS002CR | B 01 2L5503D1 2L549 B 01 2L5503D1 2L549 B 02 2L5503E1 2L549 B 03 2L5503F1 2L549 B 04 2L5503G1 2L549 B 05 2L5503H1 2L549 B 06 2L5503J1 2L549 B 07 2L5514D1 2L549 B 08 2L5514C1 2L549 B 09 2L5514B1 2L549 B 10 2L5514A1 2L549 B 11 2L55K5A5 2L549 B 12 2L44K5A5 2L448 B 13 2L4409F2 2L448 B 14 2L4409E2 2L448 B 15 2L4409D2 2L448 B 16 2L44K2A2 2L448 B 17 2L33K2B2 2L348 B 18 2L33K2A2 2L348 B 19 2L22K2A2 2L223 B 20 2L11K2A2 2L146 B 21 2L1103B3 2L146 B 21 2L1103B3 2L150 B 22 2L11G1A4 2L150 B 23 2L00G1A4 2L055 B 24 2L0056A4 2L055 B 25 2N0056A4 2N090 B 26 2N1156C4 2N190 B 27 2N1156B4 2N190 B 28 2N1156A4 2N190 B 29 2N11Z1A4 2N190 B 30 2G00Z1A4 2G0G0 B 31 2G0056A4 2G0G0 B 32 2P0051F4 2P0A B 33 2P0051E4 2P0A B 34 2P0051D4 2P0A B 35 2P00V6A2 2P0A | 1.5
2 | EAS | 2EASC0001 | IN | IN | OUT | NO | 7 | 1.5 | NA | PVC | PVC | 1000V dc | FDR, TDR and V&T | 4RO (FDR & TDR) and 2RO (V&T) | NO | ALSTHOM | EMS | 74 | 79 | 79 | 2EAS001UB | 2LHA0201 | A 01 2L5558F2 2L545 A 01 2L5558F2 2L545 A 01 2L5558F2 2L546 A 02 2L5558G2 2L546 A 03 2L5558H2 2L546 A 04 2L5541A1 2L546 A 05 2L55JLA2 2L546 A 06 2L44JLB2 2L446 A 07 2L4410K2 2L444 A 07 2L4410K2 2L446 A 08 2L4410L2 2L444 A 09 2L4410M2 2L444 A 10 2L4410N2 2L443 A 10 2L4410N2 2L444 A 11 2L4410P2 2L441 A 11 2L4410P2 2L443 A 12 2L4410R2 2L441 A 13 2L4431A1 2L441 A 13 2L4431A1 2L442 A 14 2L4431B1 2L442 A 15 2L4431C1 2L442 A 16 2L4431D1 2L442 | 1.5
2 | EAS | 2EASC0002 | IN | IN | OUT | NO | 7 | 1.5 | NA | PVC | PVC | 1000V dc | FDR, TDR and V&T | 4RO (FDR & TDR) and 2RO (V&T) | NO | ALSTHOM | EMS | 24 | 28 | 28 | 2EAS002UB | 2LHB0201 | B 01 2L5513B1 2L549 B 01 2L5513B1 2L549 B 02 2L5513A1 2L549 B 03 2L5500K1 2L549 B 04 2L55K5A3 2L549 B 05 2L44K5A3 2L448 B 06 2L4409G1 2L448 | 1.5
2 | EAS | 2EASC0003 | IN | IN | OUT | NO | 4 | 1.5 | NA | PVC | PVC | 1000V dc | FDR, TDR and V&T | 4RO (FDR & TDR) and 2RO (V&T) | NO | ALSTHOM | EMS | 23 | 28 | 28 | 2EAS001UB | 2LHA006UB | A 01 2L5532F1 2L545 A 01 2L5532F1 2L545 A 01 2L5532F1 2L546 A 02 2L5532G1 2L546 A 03 2L5532H1 2L546 A 04 2L5532J1 2L546 A 05 2L5532K1 2L546 A 06 2L5532L1 2L546 A 07 2L5501A3 2L547 A 08 2L5501B3 2L547 A 09 2L5501C3 2L547 A 10 2L5510B1 2L547 A 11 2L5510C1 2L547 A 12 2L5510D1 2L547 A 13 2L5510E1 2L547 A 14 2L5510F1 2L547 A 15 2L5506D3 2L547 A 16 2L5506E3 2L547 A 17 2L5506F3 2L547 A 18 2L5506G3 2L547 A 19 2L5506H3 2L547 A 20 2L5506J3 2L547 | 1.5
2 | EAS | 2EASC0004 | IN | IN | OUT | NO | 7 | 1.5 | NA | PVC | PVC | 1000V dc | FDR, TDR and V&T | 4RO (FDR & TDR) and 2RO (V&T) | NO | ALSTHOM | EMS | 21 | 26 | 26 | 2EAS002UB | 2LLD0303 | B 01 2L5513B1 2L549 B 01 2L5513B1 2L549 B 02 2L5513A1 2L549 B 03 2L5500K1 2L549 B 04 2L55K5A3 2L549 B 05 2L44K5A3 2L448 B 06 2L4409F1 2L448 | 1.5
2 | EAS | 2EASC0005 | IN | IN | OUT | NO | 2 | 1.5 | NA | PVC | PVC | 1000V dc | FDR, TDR and V&T | 4RO (FDR & TDR) and 2RO (V&T) | NO | ALSTHOM | EMS | 33 | 38 | 38 | 2KRG001UB | 2KSAF03AR | A 01 2L5544C1 2L545 A 01 2L5544C1 2L545 A 02 2L5560F1 2L545 A 02 2L5560F1 2L546 A 03 2L5560G1 2L546 A 04 2L5560H1 2L546 A 05 2L5560J1 2L546 A 06 2L5540D1 2L546 A 07 2L5540E1 2L546 A 08 2L5536K1 2L546 A 09 2L5536L1 2L546 A 10 2L5505A3 2L547 A 11 2L5505B3 2L547 A 12 2L5505C3 2L547 A 13 2L5505D3 2L547 A 14 2L5511F1 2L547 A 15 2L5511G1 2L547 A 16 2L55KDB4 2L547 A 17 2L66KDA4 2L647 A 18 2L6621C1 2L647 | 1.5
2 | EAS | 2EASC0006 | IN | IN | OUT | NO | 12 | 1.5 | A | PVC | PVC | 1000V dc | FDR, TDR and V&T | 4RO (FDR & TDR) and 2RO (V&T) | YES | ALSTHOM | IMS | 171 | 180 | 180 | 2LLD303 | 2EAS008VB | B 01 2L4409F2 2L448 B 01 2L4409F2 2L448 B 02 2L4409E2 2L448 B 03 2L4409D2 2L448 B 04 2L4409C2 2L448 B 05 2L44K1A2 2L448 B 06 2L33K1B2 2L348 B 07 2L33K1A2 2L348 B 08 2L22K1A2 2L223 B 09 2L11K1A2 2L146 B 10 2L1103C3 2L146 B 11 2L1103B3 2L146 B 11 2L1103B3 2L150 B 12 2L1103A3 2L150 B 13 2L11G0A4 2L150 B 14 2L00G0A4 2L055 B 15 2L0055A4 2L055 B 16 2N0055A4 2N090 B 17 2N1155C4 2N190 B 18 2N1155B4 2N190 B 19 2N11Z3A4 2N190 B 20 2N1159A4 2N190 B 21 2N11Z2A4 2N190 B 22 2N1157A4 2N190 B 23 2K0051A2 2K054 B 24 2K0051B2 2K054 B 25 2K0051C2 2K056 B 26 2K0051D2 2K056 B 27 2K0051E2 2K056 B 28 2K1155A3 2K151 B 29 2K11A3A3 2K151 B 30 2K0055A2 2K051 | 1.5
2 | EAS | 2EASC0007 | IN | IN | OUT | NO | 7 | 1.5 | NA | PVC | PVC | 1000V dc | FDR, TDR and V&T | 4RO (FDR & TDR) and 2RO (V&T) | NO | ALSTHOM | EMS | 75 | 80 | 80 | 2EAS001UB | 2LLC0304 | A 01 2L5558F2 2L545 A 01 2L5558F2 2L545 A 01 2L5558F2 2L546 A 02 2L5558G2 2L546 A 03 2L5558H2 2L546 A 04 2L5541A1 2L546 A 05 2L55JLA2 2L546 A 06 2L44JLB2 2L446 A 07 2L4418C1 2L444 A 07 2L4418C1 2L446 A 08 2L4418D1 2L444 A 09 2L4418E1 2L441 A 09 2L4418E1 2L442 A 09 2L4418E1 2L443 A 09 2L4418E1 2L444 A 10 2L4433B1 2L442 A 11 2L4433C1 2L442 A 12 2W4433C1 2W441 A 13 2W4433D1 2W441 | 1.5
2 | EAS | 2EASC0008 | IN | IN | OUT | NO | 7 | 1.5 | NA | PVC | PVC | 1000V dc | FDR, TDR and V&T | 4RO (FDR & TDR) and 2RO (V&T) | NO | ALSTHOM | EMS | 21 | 26 | 26 | 2EAS004UB | 2LLD0302 | B 01 2L5502K1 2L549 B 01 2L5502K1 2L549 B 02 2L5513B1 2L549 B 03 2L5513A1 2L549 B 04 2L5500K1 2L549 B 05 2L55K5A3 2L549 B 06 2L44K5A3 2L448 B 07 2L4409F1 2L448 | 1.5
2 | EAS | 2EASC0009 | IN | IN | OUT | NO | 12 | 1.5 | A | PVC | PVC | 1000V dc | FDR, TDR and V&T | 4RO (FDR & TDR) and 2RO (V&T) | NO | ALSTHOM | IMS | 264 | 290 | 290 | 2LLC304 | 2EAS007VB | A 01 2W4433D1 2W441 A 01 2W4433D1 2W441 A 02 2W4433C1 2W441 A 03 2L4433C1 2L442 A 04 2L4423G2 2L441 A 04 2L4423G2 2L442 A 05 2L4410U2 2L441 A 06 2L4410T2 2L441 A 07 2L4410S2 2L441 A 08 2L4410R2 2L441 A 09 2L4410P2 2L441 A 09 2L4410P2 2L443 A 10 2L4410N2 2L443 A 10 2L4410N2 2L444 A 11 2L4410M2 2L444 A 12 2L4410L2 2L444 A 13 2L4410K2 2L444 A 13 2L4410K2 2L446 A 14 2L44JKA1 2L446 A 15 2L33JKA1 2L346 A 16 2L22JKA1 2L244 A 17 2L11JKA1 2L149 A 18 2L1121E2 2L145 A 18 2L1121E2 2L149 A 19 2L1121D2 2L149 A 20 2L11G4A1 2L149 A 21 2L00G4A1 2L056 A 22 2L0024B5 2L056 A 23 2L0024A5 2L056 A 24 2N0024A5 2N091 A 25 2N1124B5 2N191 A 26 2N1124A5 2N191 A 27 2N11Z4A5 2N191 A 28 2N00Z4A5 2N091 A 29 2N0028A2 2N091 A 30 2K0001A2 2K054 A 31 2K0001B2 2K054 A 32 2K0001C2 2K054 A 33 2K1104A1 2K157 A 34 2K1104B1 2K157 A 35 2K1104C1 2K157 A 36 2K1104D1 2K157 A 37 2K1104E1 2K157 A 38 2K1104F1 2K157 A 39 2K1104G1 2K157 A 40 2K1104H1 2K157 A 41 2K1108A3 2K150 A 42 2K1108B3 2K150 A 43 2K11C0A3 2K150 A 44 2K0008A2 2K050 | 1.5
2 | EAS | 2EASC0010 | IN | IN | OUT | NO | 12 | 1.5 | A | PVC | PVC | 1000V dc | FDR, TDR and V&T | 4RO (FDR & TDR) and 2RO (V&T) | YES | ALSTHOM | IMS | 168 | 180 | 180 | 2LLD302 | 2EAS010VB | B 01 2L4409F2 2L448 B 01 2L4409F2 2L448 B 02 2L4409E2 2L448 B 03 2L4409D2 2L448 B 04 2L44K2A1 2L448 B 05 2L33K2B2 2L348 B 06 2L33K2A2 2L348 B 07 2L22K2A2 2L223 B 08 2L11K2A2 2L146 B 09 2L1102B3 2L146 B 09 2L1102B3 2L150 B 10 2L1102A3 2L150 B 11 2L11G0A4 2L150 B 12 2L00G0A4 2L055 B 13 2L0055A4 2L055 B 14 2N0055A4 2N090 B 15 2N1155C4 2N190 B 16 2N1155B4 2N190 B 17 2N11Z3A4 2N190 B 18 2N1159A4 2N190 B 19 2N11Z2A4 2N190 B 20 2N1157A4 2N190 B 21 2K0051A2 2K054 B 22 2K0051B2 2K054 B 23 2K0051C2 2K056 B 24 2K0051D2 2K056 B 25 2K0051E2 2K056 B 26 2K1155A3 2K151 B 27 2K11A3A3 2K151 B 28 2K0055A2 2K051 | 1.5
2 | EAS | 2EASC0011 | IN | IN | OUT | NO | 7 | 1.5 | NA | PVC | PVC | 1000V dc | FDR, TDR and V&T | 4RO (FDR & TDR) and 2RO (V&T) | NO | ALSTHOM | EMS | 75 | 80 | 80 | 2EAS003UB | 2LLC0303 | A 01 2L5558G2 2L546 A 01 2L5558G2 2L546 A 02 2L5558H2 2L546 A 03 2L5541A1 2L546 A 04 2L55JLA2 2L546 A 05 2L44JLB2 2L446 A 06 2L4418C1 2L444 A 06 2L4418C1 2L446 A 07 2L4418D1 2L444 A 08 2L4418E1 2L441 A 08 2L4418E1 2L442 A 08 2L4418E1 2L443 A 08 2L4418E1 2L444 A 09 2L4433B1 2L442 A 10 2L4433C1 2L442 A 11 2W4433C1 2W441 A 12 2W4433D1 2W441 | 1.5
2 | EAS | 2EASC0012 | IN | IN | OUT | NO | 7 | 1.5 | NA | PVC | PVC | 1000V dc | FDR, TDR and V&T | 4RO (FDR & TDR) and 2RO (V&T) | NO | ALSTHOM | EMS | 21 | 26 | 26 | 2EAS004UB | 2LLD0304 | B 01 2L5502K1 2L549 B 01 2L5502K1 2L549 B 02 2L5513B1 2L549 B 03 2L5513A1 2L549 B 04 2L5500K1 2L549 B 05 2L55K5A3 2L549 B 06 2L44K5A3 2L448 B 07 2L4409F1 2L448 | 1.5
2 | EAS | 2EASC0013 | IN | IN | OUT | NO | 12 | 1.5 | A | PVC | PVC | 1000V dc | FDR, TDR and V&T | 4RO (FDR & TDR) and 2RO (V&T) | YES | ALSTHOM | IMS | 272 | 270 | 270 | 2LLC303 | 2EAS009VB | A 01 2W4433D1 2W441 A 01 2W4433D1 2W441 A 02 2W4433C1 2W441 A 03 2L4433C1 2L442 A 04 2L4423G2 2L441 A 04 2L4423G2 2L442 A 05 2L4410U2 2L441 A 06 2L4410T2 2L441 A 07 2L4410S2 2L441 A 08 2L4410R2 2L441 A 09 2L4410P2 2L441 A 09 2L4410P2 2L443 A 10 2L4410N2 2L443 A 10 2L4410N2 2L444 A 11 2L4410M2 2L444 A 12 2L4410L2 2L444 A 13 2L4410K2 2L444 A 13 2L4410K2 2L446 A 14 2L44JKA1 2L446 A 15 2L33JKA1 2L346 A 16 2L22JKA1 2L244 A 17 2L11JKA1 2L149 A 18 2L1121E2 2L145 A 18 2L1121E2 2L149 A 19 2L1121D2 2L149 A 20 2L11G4A1 2L149 A 21 2L00G4A1 2L056 A 22 2L0024B5 2L056 A 23 2L0024A5 2L056 A 24 2N0024A5 2N091 A 25 2N1124B5 2N191 A 26 2N1124A5 2N191 A 27 2N11Z4A5 2N191 A 28 2N00Z4A5 2N091 A 29 2N0028A2 2N091 A 30 2K0001A2 2K054 A 31 2K0001B2 2K054 A 32 2K0001C2 2K054 A 33 2K1104A1 2K157 A 34 2K1104B1 2K157 A 35 2K1104C1 2K157 A 36 2K1104D1 2K157 A 37 2K1104E1 2K157 A 38 2K1104F1 2K157 A 39 2K1104G1 2K157 A 40 2K1104H1 2K157 A 41 2K1108A3 2K150 A 42 2K1108B3 2K150 A 43 2K11C0A3 2K150 A 44 2K0008A2 2K050 | 1.5
2 | EAS | 2EASC0014 | IN | IN | OUT | NO | 12 | 1.5 | A | PVC | PVC | 1000V dc | FDR, TDR and V&T | 4RO (FDR & TDR) and 2RO (V&T) | YES | ALSTHOM | IMS | 168 | 183 | 183 | 2LLD304 | 2EAS002VB | B 01 2L4409F2 2L448 B 01 2L4409F2 2L448 B 02 2L4409E2 2L448 B 03 2L4409D2 2L448 B 04 2L44K2A1 2L448 B 05 2L33K2B2 2L348 B 06 2L33K2A2 2L348 B 07 2L22K2A2 2L223 B 08 2L11K2A2 2L146 B 09 2L1102B3 2L146 B 09 2L1102B3 2L150 B 10 2L1102A3 2L150 B 11 2L11G0A4 2L150 B 12 2L00G0A4 2L055 B 13 2L0055A4 2L055 B 14 2N0055A4 2N090 B 15 2N1155C4 2N190 B 16 2N1155B4 2N190 B 17 2N11Z3A4 2N190 B 18 2N1159A4 2N190 B 19 2N11Z2A4 2N190 B 20 2N1157A4 2N190 B 21 2K0051A2 2K054 B 22 2K0051B2 2K054 B 23 2K0051C2 2K056 B 24 2K0051D2 2K056 B 25 2K0051E2 2K056 B 26 2K1155A3 2K151 B 27 2K11A3A3 2K151 B 28 2K0055A2 2K051 | 1.5
2 | EAS | 2EASC0015 | IN | IN | OUT | NO | 7 | 1.5 | NA | PVC | PVC | 1000V dc | FDR, TDR and V&T | 4RO (FDR & TDR) and 2RO (V&T) | NO | ALSTHOM | EMS | 75 | 80 | 80 | 2EAS003UB | 2LLC0305 | A 01 2L5558G2 2L546 A 01 2L5558G2 2L546 A 02 2L5558H2 2L546 A 03 2L5541A1 2L546 A 04 2L55JLA2 2L546 A 05 2L44JLB2 2L446 A 06 2L4418C1 2L444 A 06 2L4418C1 2L446 A 07 2L4418D1 2L444 A 08 2L4418E1 2L441 A 08 2L4418E1 2L442 A 08 2L4418E1 2L443 A 08 2L4418E1 2L444 A 09 2L4433B1 2L442 A 10 2L4433C1 2L442 A 11 2W4433C1 2W441 A 12 2W4433D1 2W441 | 1.5
2 | EAS | 2EASC0016 | IN | IN | OUT | NO | 7 | 1.5 | NA | PVC | PVC | 1000V dc | FDR, TDR and V&T | 4RO (FDR & TDR) and 2RO (V&T) | NO | ALSTHOM | EMS | 21 | 26 | 26 | 2EAS004UB | 2LLD0301 | B 01 2L5502K1 2L549 B 01 2L5502K1 2L549 B 02 2L5513B1 2L549 B 03 2L5513A1 2L549 B 04 2L5500K1 2L549 B 05 2L55K5A3 2L549 B 06 2L44K5A3 2L448 B 07 2L4409F1 2L448 | 1.5
2 | EAS | 2EASC0017 | IN | IN | OUT | NO | 12 | 1.5 | A | PVC | PVC | 1000V dc | FDR, TDR and V&T | 4RO (FDR & TDR) and 2RO (V&T) | YES | ALSTHOM | IMS | 267 | 282 | 282 | 2LLC305 | 2EAS001VB | A 01 2W4433D1 2W441 A 01 2W4433D1 2W441 A 02 2W4433C1 2W441 A 03 2L4433C1 2L442 A 04 2L4423G2 2L441 A 04 2L4423G2 2L442 A 05 2L4410U2 2L441 A 06 2L4410T2 2L441 A 07 2L4410S2 2L441 A 08 2L4410R2 2L441 A 09 2L4410P2 2L441 A 09 2L4410P2 2L443 A 10 2L4410N2 2L443 A 10 2L4410N2 2L444 A 11 2L4410M2 2L444 A 12 2L4410L2 2L444 A 13 2L4410K2 2L444 A 13 2L4410K2 2L446 A 14 2L44JKA1 2L446 A 15 2L33JKA1 2L346 A 16 2L22JKA1 2L244 A 17 2L11JKA1 2L149 A 18 2L1121E2 2L145 A 18 2L1121E2 2L149 A 19 2L1121D2 2L149 A 20 2L11G4A1 2L149 A 21 2L00G4A1 2L056 A 22 2L0024B5 2L056 A 23 2L0024A5 2L056 A 24 2N0024A5 2N091 A 25 2N1124B5 2N191 A 26 2N1124A5 2N191 A 27 2N11Z4A5 2N191 A 28 2N00Z4A5 2N091 A 29 2N0028A2 2N091 A 30 2K0001A2 2K054 A 31 2K0001B2 2K054 A 32 2K0001C2 2K054 A 33 2K1104A1 2K157 A 34 2K1104B1 2K157 A 35 2K1104C1 2K157 A 36 2K1104D1 2K157 A 37 2K1104E1 2K157 A 38 2K1104F1 2K157 A 39 2K1104G1 2K157 A 40 2K1104H1 2K157 A 41 2K1108A3 2K150 A 42 2K1108B3 2K150 A 43 2K11C0A3 2K150 A 44 2K0008A2 2K050 | 1.5
2 | EAS | 2EASC0018 | IN | IN | OUT | NO | 12 | 1.5 | A | PVC | PVC | 1000V dc | FDR, TDR and V&T | 4RO (FDR & TDR) and 2RO (V&T) | YES | ALSTHOM | IMS | 152 | 169 | 169 | 2LLD301 | 2EAS014VB | B 01 2L4409F2 2L448 B 01 2L4409F2 2L448 B 02 2L44K3A1 2L448 B 03 2L33K3A1 2L348 B 04 2L3303E3 2L348 B 05 2L3303D3 2L348 B 06 2L3303C3 2L348 B 07 2L33K1A2 2L348 B 08 2L22K1A2 2L223 B 09 2L11K1A2 2L146 B 10 2L1103C3 2L146 B 11 2L1103B3 2L146 B 11 2L1103B3 2L150 B 12 2L1103A3 2L150 B 13 2L11G0A4 2L150 B 14 2L00G0A4 2L055 B 15 2L0055A4 2L055 B 16 2N0055A4 2N090 B 17 2N1155C4 2N190 B 18 2N1155B4 2N190 B 19 2N11Z3A4 2N190 B 20 2N1159A4 2N190 B 21 2N11Z2A4 2N190 B 22 2N1157B4 2N190 B 23 2K11A2A3 2K157 B 24 2K0053A2 2K054 | 1.5
2 | EAS | 2EASC0019 | IN | IN | OUT | NO | 7 | 1.5 | NA | PVC | PVC | 1000V dc | FDR, TDR and V&T | 4RO (FDR & TDR) and 2RO (V&T) | NO | ALSTHOM | EMS | 75 | 80 | 80 | 2EAS003UB | 2LLC0302 | A 01 2L5558G2 2L546 A 01 2L5558G2 2L546 A 02 2L5558H2 2L546 A 03 2L5541A1 2L546 A 04 2L55JLA2 2L546 A 05 2L44JLB2 2L446 A 06 2L4418C1 2L444 A 06 2L4418C1 2L446 A 07 2L4418D1 2L444 A 08 2L4418E1 2L441 A 08 2L4418E1 2L442 A 08 2L4418E1 2L443 A 08 2L4418E1 2L444 A 09 2L4433B1 2L442 A 10 2L4433C1 2L442 A 11 2W4433C1 2W441 A 12 2W4433D1 2W441 | 1.5
2 | EAS | 2EASC0020 | IN | IN | OUT | NO | 7 | 1.5 | NA | PVC | PVC | 1000V dc | FDR, TDR and V&T | 4RO (FDR & TDR) and 2RO (V&T) | NO | ALSTHOM | EMS | 22 | 27 | 27 | 2EAS006UB | 2LLD0401 | B 01 2L5502K1 2L549 B 01 2L5502K1 2L549 B 02 2L5513B1 2L549 B 03 2L5513A1 2L549 B 04 2L5500K1 2L549 B 05 2L55K5A3 2L549 B 06 2L44K5A3 2L448 B 07 2L4409F1 2L448 | 1.5
2 | EAS | 2EASC0021 | IN | IN | OUT | NO | 12 | 1.5 | A | PVC | PVC | 1000V dc | FDR, TDR and V&T | 4RO (FDR & TDR) and 2RO (V&T) | YES | ALSTHOM | IMS | 268 | 266 | 266 | 2LLC302 | 2EAS013VB | A 01 2W4433D1 2W441 A 01 2W4433D1 2W441 A 02 2W4433C1 2W441 A 03 2L4433C1 2L442 A 04 2L4423G2 2L441 A 04 2L4423G2 2L442 A 05 2L4410U2 2L441 A 06 2L4410T2 2L441 A 07 2L4410S2 2L441 A 08 2L4410R2 2L441 A 09 2L4410P2 2L441 A 09 2L4410P2 2L443 A 10 2L4410N2 2L443 A 10 2L4410N2 2L444 A 11 2L4410M2 2L444 A 12 2L4410L2 2L444 A 13 2L4410K2 2L444 A 13 2L4410K2 2L446 A 14 2L44JKA1 2L446 A 15 2L33JKA1 2L346 A 16 2L22JKA1 2L244 A 17 2L11JKA1 2L149 A 18 2L1121E2 2L145 A 18 2L1121E2 2L149 A 19 2L1121D2 2L149 A 20 2L11G4A1 2L149 A 21 2L00G4A1 2L056 A 22 2L0024B5 2L056 A 23 2L0024A5 2L056 A 24 2N0024A5 2N091 A 25 2N1124B5 2N191 A 26 2N1124A5 2N191 A 27 2N11Z4A5 2N191 A 28 2N00Z4A5 2N091 A 29 2N0028A2 2N091 A 30 2K0001A2 2K054 A 31 2K0001B2 2K054 A 32 2K0001C2 2K054 A 33 2K1104A1 2K157 A 34 2K1104B1 2K157 A 35 2K1104C1 2K157 A 36 2K1104D1 2K157 A 37 2K1104E1 2K157 A 38 2K1104F1 2K157 A 39 2K1104G1 2K157 A 40 2K1104H1 2K157 A 41 2K1108A3 2K150 A 42 2K1108B3 2K150 | 1.5
2 | EAS | 2EASC0022 | IN | IN | OUT | NO | 12 | 1.5 | A | PVC | PVC | 1000V dc | FDR, TDR and V&T | 4RO (FDR & TDR) and 2RO (V&T) | NO | ALSTHOM | IMS | 168 | 177 | 177 | 2LLD401 | 2EAS132VB | B 01 2L4409F2 2L448 B 01 2L4409F2 2L448 B 02 2L4409E2 2L448 B 03 2L4409D2 2L448 B 04 2L44K2A1 2L448 B 05 2L33K2B2 2L348 B 06 2L33K2A2 2L348 B 07 2L22K2A2 2L223 B 08 2L11K2A2 2L146 B 09 2L1102B3 2L146 B 09 2L1102B3 2L150 B 10 2L1102A3 2L150 B 11 2L11G0A4 2L150 B 12 2L00G0A4 2L055 B 13 2L0055A4 2L055 B 14 2N0055A4 2N090 B 15 2N1155C4 2N190 B 16 2N1155B4 2N190 B 17 2N11Z3A4 2N190 B 18 2N1159A4 2N190 B 19 2N11Z2A4 2N190 B 20 2N1157A4 2N190 B 21 2K0051A2 2K054 B 22 2K0051B2 2K054 B 23 2K0051C2 2K056 B 24 2K0051D2 2K056 B 25 2K0051E2 2K056 B 26 2K1155A3 2K151 B 27 2K11A3A3 2K151 B 28 2K0055A2 2K051 | 1.5
2 | EAS | 2EASC0023 | IN | IN | OUT | NO | 7 | 1.5 | NA | PVC | PVC | 1000V dc | FDR, TDR and V&T | 4RO (FDR & TDR) and 2RO (V&T) | NO | ALSTHOM | EMS | 75 | 80 | 80 | 2EAS005UB | 2LLC0301 | A 01 2L5558G2 2L546 A 01 2L5558G2 2L546 A 02 2L5558H2 2L546 A 03 2L5541A1 2L546 A 04 2L55JLA2 2L546 A 05 2L44JLB2 2L446 A 06 2L4418C1 2L444 A 06 2L4418C1 2L446 A 07 2L4418D1 2L444 A 08 2L4418E1 2L441 A 08 2L4418E1 2L442 A 08 2L4418E1 2L443 A 08 2L4418E1 2L444 A 09 2L4433B1 2L442 A 10 2L4433C1 2L442 A 11 2W4433C1 2W441 A 12 2W4433D1 2W441 | 1.5
2 | EAS | 2EASC0024 | IN | IN | OUT | NO | 7 | 1.5 | NA | PVC | PVC | 1000V dc | FDR, TDR and V&T | 4RO (FDR & TDR) and 2RO (V&T) | NO | ALSTHOM | EMS | 22 | 27 | 27 | 2EAS006UB | 2LLD0402 | B 01 2L5502K1 2L549 B 01 2L5502K1 2L549 B 02 2L5513B1 2L549 B 03 2L5513A1 2L549 B 04 2L5500K1 2L549 B 05 2L55K5A4 2L549 B 06 2L44K5A4 2L448 B 07 2L4409F1 2L448 | 1.5
2 | EAS | 2EASC0025 | IN | IN | OUT | NO | 12 | 1.5 | A | PVC | PVC | 1000V dc | FDR, TDR and V&T | 4RO (FDR & TDR) and 2RO (V&T) | NO | ALSTHOM | IMS | 267 | 286 | 286 | 2LLC301 | 2EAS131VB | A 01 2W4433D1 2W441 A 01 2W4433D1 2W441 A 02 2W4433C1 2W441 A 03 2L4433C1 2L442 A 04 2L4423G2 2L441 A 04 2L4423G2 2L442 A 05 2L4410U2 2L441 A 06 2L4410T2 2L441 A 07 2L4410S2 2L441 A 08 2L4410R2 2L441 A 09 2L4410P2 2L441 A 09 2L4410P2 2L443 A 10 2L4410N2 2L443 A 10 2L4410N2 2L444 A 11 2L4410M2 2L444 A 12 2L4410L2 2L444 A 13 2L4410K2 2L444 A 13 2L4410K2 2L446 A 14 2L44JKA1 2L446 A 15 2L33JKA1 2L346 A 16 2L22JKA1 2L244 A 17 2L11JKA1 2L149 A 18 2L1121E2 2L145 A 18 2L1121E2 2L149 A 19 2L1121D2 2L149 A 20 2L11G4A1 2L149 A 21 2L00G4A1 2L056 A 22 2L0024B5 2L056 A 23 2L0024A5 2L056 A 24 2N0024A5 2N091 A 25 2N1124B5 2N191 A 26 2N1124A5 2N191 A 27 2N11Z4A5 2N191 A 28 2N00Z4A5 2N091 A 29 2N0028A2 2N091 A 30 2K0001A2 2K054 A 31 2K0001B2 2K054 A 32 2K0001C2 2K054 A 33 2K1104A1 2K157 A 34 2K1104B1 2K157 A 35 2K1104C1 2K157 A 36 2K1104D1 2K157 A 37 2K1104E1 2K157 A 38 2K1104F1 2K157 A 39 2K1104G1 2K157 A 40 2K1104H1 2K157 A 41 2K1108A3 2K150 A 42 2K1108B3 2K150 A 43 2K11C0A3 2K150 A 44 2K0008A2 2K050 | 1.5
2 | EAS | 2EASC0030 | OUT | OUT | OUT | NO | 12 | 1.5 | A | [5 empty] | NO |  |  | 173 | 179 | 179 | 2LLD403 | 2EAS146VR | B 01 2L4409F1 2L448 B 01 2L4409F1 2L448 B 02 2L44K3A1 2L448 B 03 2L33K3A1 2L348 B 04 2L3303E3 2L348 B 05 2L3303D3 2L348 B 06 2L33K2A2 2L348 B 07 2L22K2A2 2L223 B 08 2L11K2A2 2L146 B 09 2L1102B3 2L146 B 09 2L1102B3 2L150 B 10 2L1102A3 2L150 B 11 2L11G0A4 2L150 B 12 2L00G0A4 2L055 B 13 2L0055A4 2L055 B 14 2N0055A4 2N090 B 15 2N1155C4 2N190 B 16 2N1155B4 2N190 B 17 2N11Z3A4 2N190 B 18 2N1159A4 2N190 B 19 2N11Z2A4 2N190 B 20 2N1157A4 2N190 B 21 2K0051A2 2K054 B 22 2K0051B2 2K054 B 23 2K0051C2 2K056 B 24 2K0051D2 2K056 B 25 2K0051E2 2K056 B 26 2K0051F2 2K056 B 27 2K0051G2 2K056 B 28 2K0051H2 2K056 B 29 2K0052A2 2K055 B 30 2K0052B2 2K055 | 1.5
2 | EAS | 2EASC0026 | IN | IN | OUT | NO | 12 | 1.5 | A | PVC | PVC | 1000V dc | FDR, TDR and V&T | 4RO (FDR & TDR) and 2RO (V&T) | NO | ALSTHOM | IMS | 168 | 185 | 185 | 2LLD402 | 2EAS134VB | B 01 2L4409F2 2L448 B 01 2L4409F2 2L448 B 02 2L4409E2 2L448 B 03 2L4409D2 2L448 B 04 2L44K2A1 2L448 B 05 2L33K2B2 2L348 B 06 2L33K2A2 2L348 B 07 2L22K2A2 2L223 B 08 2L11K2A2 2L146 B 09 2L1102B3 2L146 B 09 2L1102B3 2L150 B 10 2L1102A3 2L150 B 11 2L11G0A4 2L150 B 12 2L00G0A4 2L055 B 13 2L0055A4 2L055 B 14 2N0055A4 2N090 B 15 2N1155C4 2N190 B 16 2N1155B4 2N190 B 17 2N11Z3A4 2N190 B 18 2N1159A4 2N190 B 19 2N11Z2A4 2N190 B 20 2N1157A4 2N190 B 21 2K0051A2 2K054 B 22 2K0051B2 2K054 B 23 2K0051C2 2K056 B 24 2K0051D2 2K056 B 25 2K0051E2 2K056 B 26 2K1155A3 2K151 B 27 2K11A3A3 2K151 B 28 2K0055A2 2K051 | 1.5
2 | EAS | 2EASC0027 | IN | IN | OUT | NO | 7 | 1.5 | NA | PVC | PVC | 1000V dc | FDR, TDR and V&T | 4RO (FDR & TDR) and 2RO (V&T) | NO | ALSTHOM | EMS | 74 | 79 | 79 | 2EAS005UB | 2LLC0401 | A 01 2L5558G2 2L546 A 01 2L5558G2 2L546 A 02 2L5558H2 2L546 A 03 2L5541A1 2L546 A 04 2L55JLA2 2L546 A 05 2L44JLB2 2L446 A 06 2L4418C1 2L444 A 06 2L4418C1 2L446 A 07 2L4418D1 2L444 A 08 2L4418E1 2L441 A 08 2L4418E1 2L442 A 08 2L4418E1 2L443 A 08 2L4418E1 2L444 A 09 2L4433B1 2L442 A 10 2L4433C1 2L442 A 11 2W4433C1 2W441 A 12 2W4433D1 2W441 | 1.5
2 | EAS | 2EASC0033 | OUT | OUT | OUT | NO | 12 | 1.5 | A | [5 empty] | NO |  |  | 261 | 276 | 276 | 2LLC403 | 2EAS145VR | A 01 2W4433D1 2W441 A 01 2W4433D1 2W441 A 02 2W4433C1 2W441 A 03 2L4433C1 2L442 A 04 2L4423G2 2L441 A 04 2L4423G2 2L442 A 05 2L4410U2 2L441 A 06 2L4410T2 2L441 A 07 2L4410S2 2L441 A 08 2L4410R2 2L441 A 09 2L4410P2 2L441 A 09 2L4410P2 2L443 A 10 2L4410N2 2L443 A 10 2L4410N2 2L444 A 11 2L4410M2 2L444 A 12 2L4410L2 2L444 A 13 2L4410K2 2L444 A 13 2L4410K2 2L446 A 14 2L44JKA1 2L446 A 15 2L33JKA1 2L346 A 16 2L22JKA1 2L244 A 17 2L11JKA1 2L149 A 18 2L1121E2 2L145 A 18 2L1121E2 2L149 A 19 2L1121D2 2L149 A 20 2L11G4A1 2L149 A 21 2L00G4A1 2L056 A 22 2L0024B5 2L056 A 23 2L0024A5 2L056 A 24 2N0024A5 2N091 A 25 2N1124B5 2N191 A 26 2N1124A5 2N191 A 27 2N11Z4A5 2N191 A 28 2N00Z4A5 2N091 A 29 2N0028A2 2N091 A 30 2K0001A2 2K054 A 31 2K0001B2 2K054 A 32 2K0001C2 2K054 A 33 2K1104A1 2K157 A 34 2K1104B1 2K157 A 35 2K1104C1 2K157 A 36 2K1104D1 2K157 A 37 2K1104E1 2K157 A 38 2K1104F1 2K157 A 39 2K1104G1 2K157 A 40 2K1104H1 2K157 A 41 2K1104J1 2K157 A 41 2K1104J1 2K158 A 42 2K0010A2 2K055 | 1.5
2 | EAS | 2EASC0028 | IN | IN | OUT | NO | 7 | 1.5 | NA | PVC | PVC | 1000V dc | FDR, TDR and V&T | 4RO (FDR & TDR) and 2RO (V&T) | NO | ALSTHOM | EMS | 22 | 29 | 27 | 2EAS006UB | 2LLD0403 | B 01 2L5502K1 2L549 B 01 2L5502K1 2L549 B 02 2L5513B1 2L549 B 03 2L5513A1 2L549 B 04 2L5500K1 2L549 B 05 2L55K5A4 2L549 B 06 2L44K5A4 2L448 B 07 2L4409F1 2L448 | 1.5
2 | EAS | 2EASC0029 | IN | IN | OUT | NO | 12 | 1.5 | A | PVC | PVC | 1000V dc | FDR, TDR and V&T | 4RO (FDR & TDR) and 2RO (V&T) | NO | ALSTHOM | IMS | 266 | 286 | 286 | 2LLC401 | 2EAS133VB | A 01 2W4433D1 2W441 A 01 2W4433D1 2W441 A 02 2W4433C1 2W441 A 03 2L4433C1 2L442 A 04 2L4423G2 2L441 A 04 2L4423G2 2L442 A 05 2L4410U2 2L441 A 06 2L4410T2 2L441 A 07 2L4410S2 2L441 A 08 2L4410R2 2L441 A 09 2L4410P2 2L441 A 09 2L4410P2 2L443 A 10 2L4410N2 2L443 A 10 2L4410N2 2L444 A 11 2L4410M2 2L444 A 12 2L4410L2 2L444 A 13 2L4410K2 2L444 A 13 2L4410K2 2L446 A 14 2L44JKA1 2L446 A 15 2L33JKA1 2L346 A 16 2L22JKA1 2L244 A 17 2L11JKA1 2L149 A 18 2L1121E2 2L145 A 18 2L1121E2 2L149 A 19 2L1121D2 2L149 A 20 2L11G4A1 2L149 A 21 2L00G4A1 2L056 A 22 2L0024B5 2L056 A 23 2L0024A5 2L056 A 24 2N0024A5 2N091 A 25 2N1124B5 2N191 A 26 2N1124A5 2N191 A 27 2N11Z4A5 2N191 A 28 2N00Z4A5 2N091 A 29 2N0028A2 2N091 A 30 2K0001A2 2K054 A 31 2K0001B2 2K054 A 32 2K0001C2 2K054 A 33 2K1104A1 2K157 A 34 2K1104B1 2K157 A 35 2K1104C1 2K157 A 36 2K1104D1 2K157 A 37 2K1104E1 2K157 A 38 2K1104F1 2K157 A 39 2K1104G1 2K157 A 40 2K1104H1 2K157 A 41 2K1108A3 2K150 A 42 2K1108B3 2K150 A 43 2K11C0A3 2K150 A 44 2K0008A2 2K050 | 1.5
2 | EAS | 2EASC0031 | IN | IN | OUT | NO | 7 | 1.5 | NA | PVC | PVC | 1000V dc | FDR, TDR and V&T | 4RO (FDR & TDR) and 2RO (V&T) | NO | ALSTHOM | EMS | 74 | 77 | 77 | 2EAS005UB | 2LLC0403 | A 01 2L5558G2 2L546 A 01 2L5558G2 2L546 A 02 2L5558H2 2L546 A 03 2L5541A1 2L546 A 04 2L55JLA2 2L546 A 05 2L44JLB2 2L446 A 06 2L4418C1 2L444 A 06 2L4418C1 2L446 A 07 2L4418D1 2L444 A 08 2L4418E1 2L441 A 08 2L4418E1 2L442 A 08 2L4418E1 2L443 A 08 2L4418E1 2L444 A 09 2L4433B1 2L442 A 10 2L4433C1 2L442 A 11 2W4433C1 2W441 A 12 2W4433D1 2W441 | 1.5
2 | EAS | 2EASC0032 | IN | IN | OUT | NO | 4 | 1.5 | NA | PVC | PVC | 1000V dc | FDR, TDR and V&T | 4RO (FDR & TDR) and 2RO (V&T) | NO | ALSTHOM | EMS | 10 | 15 | 15 | 2EAS010UB | 2LHB006UB | B 01 2L5502K4 2L549 B 01 2L5502K4 2L549 B 02 2L5513B1 2L549 B 03 2L5501K4 2L549 | 1.5
2 | EAS | 2EASC0038 | OUT | OUT | OUT | NO | 2 | 1.5 | NA | [5 empty] | NO |  |  | 11 | 16 | 16 | 2PTR501UB | 2KIT032BN | B 01 2L5525S4 2L549 B 01 2L5525S4 2L549 B 02 2L5508D1 2L549 B 03 2L5508E1 2L549 B 04 2L5504R4 2L549 | 1.5
2 | EAS | 2EASC0034 | IN | IN | OUT | NO | 12 | 1.5 | NA | PVC | PVC | 1000V dc | FDR, TDR and V&T | 4RO (FDR & TDR) and 2RO (V&T) | NO | ALSTHOM | EMS | 14 | 22 | 22 | 2EAS014UB | 2KIT050BN | B 01 2L5502K4 2L549 B 01 2L5502K4 2L549 B 02 2L5502L4 2L549 B 03 2L5502M4 2L549 B 04 2L5502N4 2L549 B 05 2L5502P4 2L549 B 06 2L5502R4 2L549 B 07 2L5508C1 2L549 B 08 2L5508D1 2L549 B 09 2L5508E1 2L549 B 10 2L5504S1 2L549 | 1.5
2 | EAS | 2EASC0035 | IN | IN | OUT | NO | 7 | 1.5 | NA | PVC | PVC | 1000V dc | FDR, TDR and V&T | 4RO (FDR & TDR) and 2RO (V&T) | NO | ALSTHOM | EMS | 74 | 79 | 79 | 2EAS007UB | 2LLC0402 | A 01 2L5558G2 2L546 A 01 2L5558G2 2L546 A 02 2L5558H2 2L546 A 03 2L5541A1 2L546 A 04 2L55JLA2 2L546 A 05 2L44JLB2 2L446 A 06 2L4418C1 2L444 A 06 2L4418C1 2L446 A 07 2L4418D1 2L444 A 08 2L4418E1 2L441 A 08 2L4418E1 2L442 A 08 2L4418E1 2L443 A 08 2L4418E1 2L444 A 09 2L4433B1 2L442 A 10 2L4433C1 2L442 A 11 2W4433C1 2W441 A 12 2W4433D1 2W441 | 1.5
2 | EAS | 2EASC0036 | IN | IN | OUT | NO | 37 | 1.5 | NA | PVC | PVC | 1000V dc | FDR, TDR and V&T | 4RO (FDR & TDR) and 2RO (V&T) | NO | ALSTHOM | EMS | 14 | 19 | 19 | 2EAS014UB | 2KIT050BN | B 01 2L5502K4 2L549 B 01 2L5502K4 2L549 B 02 2L5502L4 2L549 B 03 2L5502M4 2L549 B 04 2L5502N4 2L549 B 05 2L5502P4 2L549 B 06 2L5502R4 2L549 B 07 2L5508C1 2L549 B 08 2L5508D1 2L549 B 09 2L5508E1 2L549 B 10 2L5504S1 2L549 | 1.5
2 | EAS | 2EASC0037 | IN | IN | OUT | NO | 12 | 1.5 | A | PVC | PVC | 1000V dc | FDR, TDR and V&T | 4RO (FDR & TDR) and 2RO (V&T) | NO | ALSTHOM | IMS | 277 | 276 | 276 | 2LLC402 | 2EAS126VR | A 01 2W4433D1 2W441 A 01 2W4433D1 2W441 A 02 2W4436G2 2W441 A 03 2W4436F2 2W441 A 04 2W4436E2 2W441 A 05 2W4436D2 2W441 A 06 2W4436C2 2W441 A 07 2W4421C1 2W441 A 08 2L4421C1 2L445 A 09 2L4421B1 2L445 A 10 2L4421A1 2L444 A 10 2L4421A1 2L445 A 11 2L4417E2 2L444 A 12 2L4417D2 2L444 A 12 2L4417D2 2L446 A 13 2L4417C2 2L446 A 14 2L4416D2 2L446 A 15 2L44JFA7 2L446 A 16 2L33JFA7 2L346 A 17 2L22JFA7 2L244 A 18 2L11JFA7 2L149 A 19 2L1121C2 2L149 A 20 2L11G4A1 2L149 A 21 2L00G4A2 2L056 A 22 2L0024B5 2L056 A 23 2L0024A5 2L056 A 24 2N0024A5 2N091 A 25 2N1124B5 2N191 A 26 2N1124A5 2N191 A 27 2N11Z4A5 2N191 A 28 2N00Z4A5 2N091 A 29 2N0028A2 2N091 A 30 2K0001A2 2K054 A 31 2K0001B2 2K054 A 32 2K0001C2 2K054 A 33 2K1104A1 2K157 A 34 2K1104B1 2K157 A 35 2K1104C1 2K157 A 36 2K1104D1 2K157 A 37 2K1104E1 2K157 A 38 2K1104F1 2K157 A 39 2K1104G1 2K157 A 40 2K1104H1 2K157 A 41 2K1104J1 2K157 A 41 2K1104J1 2K158 A 42 2K0010A2 2K055 A 43 2K0010B2 2K055 | 1.5
2 | EAS | 2EASC0039 | IN | IN | OUT | NO | 12 | 1.5 | NA | PVC | PVC | 1000V dc | FDR, TDR and V&T | 4RO (FDR & TDR) and 2RO (V&T) | NO | ALSTHOM | EMS | 20 | 23 | 23 | 2EAS013UB | 2KIT083BN | A 01 2L5542B1 2L546 A 01 2L5542B1 2L546 A 02 2L5542A1 2L546 A 03 2L5530H2 2L546 A 04 2L5530J2 2L546 A 05 2L5530K2 2L546 A 06 2L5530L2 2L546 A 07 2L5500A1 2L547 A 08 2L5500B1 2L547 A 09 2L5500C1 2L547 A 10 2L5500D1 2L547 A 11 2L5511A1 2L547 A 12 2L5501E1 2L547 | 1.5
2 | EAS | 2EASC0040 | IN | IN | OUT | NO | 2 | 1.5 | NA | PVC | PVC | 1000V dc | FDR, TDR and V&T | 4RO (FDR & TDR) and 2RO (V&T) | NO | ALSTHOM | EMS | 22 | 27 | 27 | 2EAS016UB | 2KSAK04AR | B 01 2L5502K4 2L549 B 01 2L5502K4 2L549 B 02 2L5502J4 2L549 B 03 2L5502H4 2L549 B 04 2L5502G4 2L549 B 05 2L5502F4 2L549 B 06 2L5502E4 2L549 B 07 2L5519B1 2L549 B 08 2L5519A1 2L549 B 09 2L5500D3 2L549 B 10 2L5500C3 2L549 B 11 2L5500B3 2L549 B 12 2L5500A3 2L549 B 13 2L5523A3 2L549 B 14 2L5523B3 2L549 | 1.5
2 | EAS | 2EASC0041 | IN | IN | OUT | NO | 37 | 1.5 | NA | PVC | PVC | 1000V dc | FDR, TDR and V&T | 4RO (FDR & TDR) and 2RO (V&T) | NO | ALSTHOM | EMS | 20 | 25 | 25 | 2EAS013UB | 2KIT083BN | A 01 2L5542B1 2L546 A 01 2L5542B1 2L546 A 02 2L5542A1 2L546 A 03 2L5530H2 2L546 A 04 2L5530J2 2L546 A 05 2L5530K2 2L546 A 06 2L5530L2 2L546 A 07 2L5500A1 2L547 A 08 2L5500B1 2L547 A 09 2L5500C1 2L547 A 10 2L5500D1 2L547 A 11 2L5511A1 2L547 A 12 2L5501E1 2L547 | 1.5
2 | EAS | 2EASC0042 | IN | IN | OUT | NO | 2 | 1.5 | NA | PVC | PVC | 1000V dc | FDR, TDR and V&T | 4RO (FDR & TDR) and 2RO (V&T) | NO | ALSTHOM | EMS | 25 | 30 | 30 | 2EAS016UB | 2KSAJ06AR | B 01 2L5502K4 2L549 B 01 2L5502K4 2L549 B 02 2L5502J4 2L549 B 03 2L5502H4 2L549 B 04 2L5502G4 2L549 B 05 2L5502F4 2L549 B 06 2L5502E4 2L549 B 07 2L5519B1 2L549 B 08 2L5519A1 2L549 B 09 2L5500D3 2L549 B 10 2L5500C3 2L549 B 11 2L5500B3 2L549 B 12 2L5500A3 2L549 B 13 2L5523A3 2L549 B 14 2L5523B3 2L549 B 15 2L5523C3 2L549 | 1.5
2 | EAS | 2EASC0043 | IN | IN | OUT | NO | 2 | 1.5 | NA | PVC | PVC | 1000V dc | FDR, TDR and V&T | 4RO (FDR & TDR) and 2RO (V&T) | NO | ALSTHOM | EMS | 26 | 31 | 31 | 2EAS015UB | 2KSAH09AR | A 01 2L5542B1 2L546 A 01 2L5542B1 2L546 A 02 2L5542A1 2L546 A 03 2L5530G2 2L546 A 04 2L55JMB3 2L546 A 05 2L66JMA3 2L647 A 06 2L6600E1 2L647 A 07 2L6600F1 2L647 A 08 2L6615A1 2L647 A 09 2L6615B1 2L647 A 10 2L6620A1 2L647 | 1.5
2 | EAS | 2EASC0044 | IN | IN | OUT | NO | 19 | 1.5 | NA | PVC | PVC | 1000V dc | FDR, TDR and V&T | 4RO (FDR & TDR) and 2RO (V&T) | NO | ALSTHOM | EMS | 22 | 27 | 27 | 2EAS016UB | 2KSAK02AR | B 01 2L5502K4 2L549 B 01 2L5502K4 2L549 B 02 2L5502J4 2L549 B 03 2L5502H4 2L549 B 04 2L5502G4 2L549 B 05 2L5502F4 2L549 B 06 2L5502E4 2L549 B 07 2L5519B1 2L549 B 08 2L5519A1 2L549 B 09 2L5500D3 2L549 B 10 2L5500C3 2L549 B 11 2L5500B3 2L549 B 12 2L5500A3 2L549 B 13 2L5523A3 2L549 B 14 2L5523B3 2L549 | 1.5
2 | EAS | 2EASC0045 | IN | IN | OUT | NO | 19 | 1.5 | NA | PVC | PVC | 1000V dc | FDR, TDR and V&T | 4RO (FDR & TDR) and 2RO (V&T) | NO | ALSTHOM | EMS | 26 | 31 | 31 | 2EAS015UB | 2KSAF03AR | A 01 2L5542B1 2L546 A 01 2L5542B1 2L546 A 02 2L5542A1 2L546 A 03 2L5530G2 2L546 A 04 2L55JMB3 2L546 A 05 2L66JMA3 2L647 A 06 2L6600E1 2L647 A 07 2L6600F1 2L647 A 08 2L6615A1 2L647 A 09 2L6615B1 2L647 A 10 2L6620B1 2L647 | 1.5
2 | EAS | 2EASC0046 | IN | IN | OUT | NO | 19 | 1.5 | NA | PVC | PVC | 1000V dc | FDR, TDR and V&T | 4RO (FDR & TDR) and 2RO (V&T) | NO | ALSTHOM | EMS | 14 | 19 | 19 | 2EAS016UB | 2KIT052BN | B 01 2L5502K4 2L549 B 01 2L5502K4 2L549 B 02 2L5502L4 2L549 B 03 2L5502M4 2L549 B 04 2L5502N4 2L549 B 05 2L5502P4 2L549 B 06 2L5502R4 2L549 B 07 2L5508C1 2L549 B 08 2L5508D1 2L549 B 09 2L5508E1 2L549 B 10 2L5504S1 2L549 | 1.5
2 | EAS | 2EASC0047 | IN | IN | OUT | NO | 2 | 1.5 | NA | PVC | PVC | 1000V dc | FDR, TDR and V&T | 4RO (FDR & TDR) and 2RO (V&T) | NO | ALSTHOM | EMS | 22 | 27 | 27 | 2EAS015UB | 2KSAI03AR | A 01 2L5542B1 2L546 A 01 2L5542B1 2L546 A 02 2L5542A1 2L546 A 03 2L5530G2 2L546 A 04 2L55JMB3 2L546 A 05 2L66JMA3 2L647 A 06 2L6600E1 2L647 A 07 2L6616A1 2L647 A 08 2L6616B1 2L647 A 08 2L6616B1 2L649 | 1.5
2 | EAS | 2EASC0048 | IN | IN | OUT | NO | 2 | 1.5 | NA | PVC | PVC | 1000V dc | FDR, TDR and V&T | 4RO (FDR & TDR) and 2RO (V&T) | NO | ALSTHOM | EMS | 30 | 35 | 35 | 2KRG502UB | 2KSAK02AR | B 01 2L5525S4 2L549 B 01 2L5525S4 2L549 B 02 2L5525R4 2L549 B 03 2L5525P4 2L549 B 04 2L5510C1 2L549 B 05 2L5510B1 2L549 B 06 2L5510A1 2L549 B 07 2L5500N3 2L549 B 08 2L5500M3 2L549 B 09 2L5500L3 2L549 B 10 2L5500K3 2L549 B 11 2L5500J3 2L549 B 12 2L5500H3 2L549 B 13 2L5500G3 2L549 B 14 2L5500F3 2L549 B 15 2L5500E3 2L549 B 16 2L5500D3 2L549 B 17 2L5500C3 2L549 B 18 2L5500B3 2L549 B 19 2L5500A3 2L549 B 20 2L5523A3 2L549 B 21 2L5523B3 2L549 | 1.5
2 | EAS | 2EASC0049 | IN | IN | OUT | NO | 37 | 1.5 | NA | PVC | PVC | 1000V dc | FDR, TDR and V&T | 4RO (FDR & TDR) and 2RO (V&T) | NO | ALSTHOM | EMS | 26 | 31 | 31 | 2EAS015UB | 2KIT085BN | A 01 2L5558H1 2L546 A 01 2L5558H1 2L546 A 02 2L5558J1 2L546 A 03 2L5540B1 2L546 A 04 2L5540C1 2L546 A 05 2L5540D1 2L546 A 06 2L5540E1 2L546 A 07 2L5536K1 2L546 A 08 2L5536L1 2L546 A 09 2L5505A3 2L547 A 10 2L5505B3 2L547 A 11 2L5505C3 2L547 A 12 2L5505D3 2L547 A 13 2L5511E1 2L547 A 14 2L5511D1 2L547 A 15 2L5511C1 2L547 A 16 2L5502E1 2L547 | 1.5
2 | EAS | 2EASC0051 | IN | IN | OUT | NO | 12 | 1.5 | NA | PVC | PVC | 1000V dc | FDR, TDR and V&T | 4RO (FDR & TDR) and 2RO (V&T) | NO | ALSTHOM | EMS | 75 | 85 | 85 | 2EAS019UB | 2LLC0306 | A 01 2L5558F2 2L545 A 01 2L5558F2 2L545 A 01 2L5558F2 2L546 A 02 2L5558G2 2L546 A 03 2L5558H2 2L546 A 04 2L5541A1 2L546 A 05 2L55JLA2 2L546 A 06 2L44JLB2 2L446 A 07 2L4418C1 2L444 A 07 2L4418C1 2L446 A 08 2L4418D1 2L444 A 09 2L4418E1 2L441 A 09 2L4418E1 2L442 A 09 2L4418E1 2L443 A 09 2L4418E1 2L444 A 10 2L4433B1 2L442 A 11 2L4433C1 2L442 A 12 2W4433C1 2W441 A 13 2W4433D1 2W441 | 1.5
2 | EAS | 2EASC0053 | IN | IN | OUT | NO | 2 | 1.5 | NA | PVC | PVC | 1000V dc | FDR, TDR and V&T | 4RO (FDR & TDR) and 2RO (V&T) | NO | ALSTHOM | EMS | 23 | 28 | 28 | 2EAS019UB | 2KIT087BN | A 01 2L5558F1 2L545 A 01 2L5558F1 2L545 A 01 2L5558F1 2L546 A 02 2L5558G1 2L546 A 03 2L5558H1 2L546 A 04 2L5558J1 2L546 A 05 2L5540A1 2L546 A 06 2L5530K2 2L546 A 07 2L5530L2 2L546 A 08 2L5500A1 2L547 A 09 2L5500B1 2L547 A 10 2L5500C1 2L547 A 11 2L5500D1 2L547 A 12 2L5511A1 2L547 A 13 2L5501E1 2L547 | 1.5
2 | EAS | 2EASC0061 | OUT | OUT | OUT | NO | 2 | 1.5 | NA | [5 empty] | NO |  |  | 19 | 31 | 31 | 2PTR001UB | 2KIT083BN | A 01 2L5544C1 2L545 A 01 2L5544C1 2L545 A 02 2L5544B1 2L545 A 03 2L5558F1 2L545 A 03 2L5558F1 2L546 A 04 2L5558G1 2L546 A 05 2L5558H1 2L546 A 06 2L5558J1 2L546 A 07 2L5558K1 2L546 A 08 2L5558L1 2L546 A 09 2L5501A1 2L547 A 10 2L5501B1 2L547 A 11 2L5501C1 2L547 A 12 2L5501D1 2L547 A 13 2L5501E2 2L547 | 1.5
2 | EAS | 2EASC0055 | IN | IN | OUT | NO | 7 | 1.5 | NA | PVC | PVC | 1000V dc | FDR, TDR and V&T | 4RO (FDR & TDR) and 2RO (V&T) | NO | ALSTHOM | EMS | 40 | 85 | 85 | 2EAS019UB | 2KSAF03AR | A 01 2L5558F1 2L545 A 01 2L5558F1 2L545 A 01 2L5558F1 2L546 A 02 2L5557E1 2L545 A 03 2L5557D1 2L545 A 04 2L5557C1 2L545 A 05 2L5557B1 2L545 A 06 2L5547A1 2L545 A 07 2L55JTB2 2L545 A 08 2L66JTA2 2L645 A 09 2L6600A1 2L645 A 10 2L6600B1 2L645 A 11 2L6600C1 2L645 A 12 2L6600D1 2L645 A 12 2L6600D1 2L647 A 13 2L6600E1 2L647 A 14 2L6600F1 2L647 A 15 2L6615A1 2L647 A 16 2L6615B1 2L647 A 17 2L6620B1 2L647 | 1.5
2 | EAS | 2EASC0057 | IN | IN | OUT | NO | 2 | 1.5 | NA | PVC | PVC | 1000V dc | FDR, TDR and V&T | 4RO (FDR & TDR) and 2RO (V&T) | NO | ALSTHOM | EMS | 22 | 27 | 27 | 2EAS019UB | 2LHA012UB | A 01 2L5532F1 2L545 A 01 2L5532F1 2L545 A 01 2L5532F1 2L546 A 02 2L5532G1 2L546 A 03 2L5532H1 2L546 A 04 2L5532J1 2L546 A 05 2L5532K1 2L546 A 06 2L5532L1 2L546 A 07 2L5501A3 2L547 A 08 2L5501B3 2L547 A 09 2L5501C3 2L547 A 10 2L5510B1 2L547 A 11 2L5510C1 2L547 A 12 2L5510D1 2L547 A 13 2L5510E1 2L547 A 14 2L5510F1 2L547 A 15 2L5506D3 2L547 A 16 2L5506E3 2L547 A 17 2L5506F3 2L547 A 18 2L5506G3 2L547 | 1.5
2 | EAS | 2EASC0058 | IN | IN | OUT | NO | 2 | 6 | A | PVC | PVC | 1000V dc | FDR, TDR and V&T | 4RO (FDR & TDR) and 2RO (V&T) | NO | ALSTHOM | EMS | 22 | 27 | 27 | 2LHB201 | 2EAS002ID | B 01 2L4409G1 2L448 B 01 2L4409G1 2L448 B 02 2L44L2A1 2L448 B 03 2L55L2A1 2L549 B 04 2L5506G1 2L549 B 05 2L5506H1 2L549 B 06 2L5506J1 2L549 B 07 2L5506K1 2L549 B 08 2L55L8A2 2L549 B 09 2L66L8A2 2L649 B 10 2L6635A1 2L649 | 6
2 | EAS | 2EASC0059 | IN | IN | OUT | NO | 2 | 6 | A | PVC | PVC | 1000V dc | FDR, TDR and V&T | 4RO (FDR & TDR) and 2RO (V&T) | NO | ALSTHOM | EMS | 94 | 99 | 99 | 2LHA201 | 2EAS001ID | A 01 2L4431D1 2L442 A 01 2L4431D1 2L442 A 02 2L4431C1 2L442 A 03 2L4431B1 2L442 A 04 2L4431A1 2L441 A 04 2L4431A1 2L442 A 05 2L4410R2 2L441 A 06 2L4410P2 2L441 A 06 2L4410P2 2L443 A 07 2L4410N2 2L443 A 07 2L4410N2 2L444 A 08 2L4410M2 2L444 A 09 2L44JTA3 2L444 A 10 2L55JTA3 2L545 A 11 2L55JTB3 2L545 A 12 2L66JTA3 2L645 A 13 2L6600A2 2L645 A 14 2L6600B2 2L645 A 15 2L6603A2 2L645 A 16 2L6603B2 2L645 A 17 2L6603C2 2L645 A 17 2L6603C2 2L649 A 18 2L6603D2 2L649 A 19 2L6603E2 2L649 A 20 2L6603F2 2L649 A 21 2L6603G2 2L649 | 6
2 | EAS | 2EASC0300 | IN | IN | OUT | NO | 2 | 1.5 | NA | PVC | PVC | 1000V dc | FDR, TDR and V&T | 4RO (FDR & TDR) and 2RO (V&T) | NO | ALSTHOM | IMS | 30 | 0 | 30 | 2KRG001UM | 2KRG033AR | 3 01 2L5584A3 2L545 3 01 2L5584A3 2L545 3 02 2W5584A3 2W544 3 03 2W6684A3 2W643 3 03 2W6684A3 2W645 | 1.5
2 | EAS | 2EASC0451 | IN | IN | OUT | NO | 2 | 1.5 | NA | PVC | PVC | 1000V dc | FDR, TDR and V&T | 4RO (FDR & TDR) and 2RO (V&T) | NO | ALSTHOM | IMS | 33 | 0 | 33 | 2KRG502UM | 2KRG042AR | 4 01 2L5581A4 2L549 4 01 2L5581A4 2L549 4 02 2L6681A4 2L645 4 02 2L6681A4 2L649 4 03 2W6681A4 2W642 4 03 2W6681A4 2W645 | 1.5
2 | EAS | 2EASC0600 | IN | IN | OUT | NO | 12 | 1.5 | NA | PVC | PVC | 1000V dc | FDR, TDR and V&T | 4RO (FDR & TDR) and 2RO (V&T) | NO | ALSTHOM | EMS | 34 | 0 | 34 | 2EAS001UB | 2KPR013BN | A 01 2L5558F2 2L545 A 01 2L5558F2 2L545 A 01 2L5558F2 2L546 A 02 2L5544B2 2L545 A 03 2L5544C2 2L545 A 04 2L5544D2 2L545 A 05 2L5544E2 2L545 A 06 2L5544F2 2L545 A 07 2L5544G2 2L545 A 08 2L5544H2 2L545 A 09 2L5544J2 2L545 A 10 2L5544K2 2L545 A 11 2L5566D2 2L545 A 12 2L5566C2 2L545 A 13 2L5566B2 2L545 A 14 2L5566A2 2L545 A 15 2L55X0A3 2L545 A 16 2L44X0A3 2L448 A 17 2L4428A2 2L445 A 17 2L4428A2 2L448 | 1.5
2 | EAS | 2EASC0601 | IN | IN | OUT | NO | 9 | 1.5 | NA | PVC | PVC | 1000V dc | FDR, TDR and V&T | 4RO (FDR & TDR) and 2RO (V&T) | NO | ALSTHOM | EMS | 67 | 0 | 67 | 2EAS001TL | 2KPR013BN | A 01 2L6604B2 2L649 A 01 2L6604B2 2L649 A 02 2L6627B2 2L649 A 03 2L6627A2 2L649 A 04 2L6615C2 2L647 A 04 2L6615C2 2L649 A 05 2L6615B2 2L647 A 06 2L6615A2 2L647 A 07 2L6600F2 2L647 A 08 2L6600E2 2L647 A 09 2L6600D2 2L645 A 09 2L6600D2 2L647 A 10 2L6600C2 2L645 A 11 2L6600B2 2L645 A 12 2L66JSA3 2L645 A 13 2L55JSB3 2L545 A 14 2L5546A2 2L545 A 15 2L5546B2 2L545 A 16 2L5546C2 2L545 A 17 2L5546D2 2L545 A 18 2L5546E2 2L545 A 19 2L5546F2 2L545 A 20 2L5546G2 2L545 A 21 2L5546H2 2L545 A 22 2L5546J2 2L545 A 23 2L5546K2 2L545 A 24 2L5566B2 2L545 A 25 2L5566A2 2L545 A 26 2L55X0A4 2L545 A 27 2L44X0A4 2L448 A 28 2L4428A2 2L445 A 28 2L4428A2 2L448 | 1.5
2 | EAS | 2EASC0602 | IN | IN | OUT | NO | 9 | 1.5 | NA | PVC | PVC | 1000V dc | FDR, TDR and V&T | 4RO (FDR & TDR) and 2RO (V&T) | NO | ALSTHOM | EMS | 38 | 0 | 38 | 2EAS001UB | 2EAS005TL | A 01 2L5532F1 2L545 A 01 2L5532F1 2L545 A 01 2L5532F1 2L546 A 02 2L5532G1 2L546 A 03 2L5532H1 2L546 A 04 2L5532J1 2L546 A 05 2L5532K1 2L546 A 06 2L5532L1 2L546 A 07 2L5501A3 2L547 A 08 2L5501B3 2L547 A 09 2L5509A1 2L547 A 10 2L55JHB3 2L547 A 11 2L66JHA3 2L647 A 12 2L6615A2 2L647 A 13 2L6615B2 2L647 A 14 2L6615C2 2L647 A 14 2L6615C2 2L649 A 15 2L6627A2 2L649 A 16 2L6627B2 2L649 A 17 2L6604B2 2L649 | 1.5
2 | EAS | 2EASC0603 | IN | IN | OUT | NO | 9 | 1.5 | NA | PVC | PVC | 1000V dc | FDR, TDR and V&T | 4RO (FDR & TDR) and 2RO (V&T) | NO | ALSTHOM | EMS | 38 | 0 | 38 | 2EAS001UB | 2EAS007TL | A 01 2L5532F1 2L545 A 01 2L5532F1 2L545 A 01 2L5532F1 2L546 A 02 2L5532G1 2L546 A 03 2L5532H1 2L546 A 04 2L5532J1 2L546 A 05 2L5532K1 2L546 A 06 2L5532L1 2L546 A 07 2L5501A3 2L547 A 08 2L5501B3 2L547 A 09 2L5509A1 2L547 A 10 2L55JHB3 2L547 A 11 2L66JHA3 2L647 A 12 2L6615A2 2L647 A 13 2L6615B2 2L647 A 14 2L6615C2 2L647 A 14 2L6615C2 2L649 A 15 2L6627A2 2L649 A 16 2L6627B2 2L649 A 17 2L6604B2 2L649 | 1.5
2 | EAS | 2EASC0604 | IN | IN | OUT | NO | 9 | 1.5 | NA | PVC | PVC | 1000V dc | FDR, TDR and V&T | 4RO (FDR & TDR) and 2RO (V&T) | NO | ALSTHOM | EMS | 38 | 0 | 38 | 2EAS003UB | 2EAS009TL | A 01 2L5532G1 2L546 A 01 2L5532G1 2L546 A 02 2L5532H1 2L546 A 03 2L5532J1 2L546 A 04 2L5532K1 2L546 A 05 2L5532L1 2L546 A 06 2L5501A3 2L547 A 07 2L5501B3 2L547 A 08 2L5509A1 2L547 A 09 2L55JHB3 2L547 A 10 2L66JHA3 2L647 A 11 2L6615A2 2L647 A 12 2L6615B2 2L647 A 13 2L6615C2 2L647 A 13 2L6615C2 2L649 A 14 2L6627A2 2L649 A 15 2L6627B2 2L649 A 16 2L6604B2 2L649 | 1.5
2 | EAS | 2EASC0605 | IN | IN | OUT | NO | 9 | 1.5 | NA | PVC | PVC | 1000V dc | FDR, TDR and V&T | 4RO (FDR & TDR) and 2RO (V&T) | NO | ALSTHOM | EMS | 38 | 0 | 38 | 2EAS003UB | 2EAS011TL | A 01 2L5532G1 2L546 A 01 2L5532G1 2L546 A 02 2L5532H1 2L546 A 03 2L5532J1 2L546 A 04 2L5532K1 2L546 A 05 2L5532L1 2L546 A 06 2L5501A3 2L547 A 07 2L5501B3 2L547 A 08 2L5509A1 2L547 A 09 2L55JHB3 2L547 A 10 2L66JHA3 2L647 A 11 2L6615A2 2L647 A 12 2L6615B2 2L647 A 13 2L6615C2 2L647 A 13 2L6615C2 2L649 A 14 2L6627A2 2L649 A 15 2L6627B2 2L649 A 16 2L6604B2 2L649 | 1.5
2 | EAS | 2EASC0606 | IN | IN | OUT | NO | 9 | 1.5 | NA | PVC | PVC | 1000V dc | FDR, TDR and V&T | 4RO (FDR & TDR) and 2RO (V&T) | NO | ALSTHOM | EMS | 38 | 0 | 38 | 2EAS003UB | 2EAS013TL | A 01 2L5532G1 2L546 A 01 2L5532G1 2L546 A 02 2L5532H1 2L546 A 03 2L5532J1 2L546 A 04 2L5532K1 2L546 A 05 2L5532L1 2L546 A 06 2L5501A3 2L547 A 07 2L5501B3 2L547 A 08 2L5509A1 2L547 A 09 2L55JHB3 2L547 A 10 2L66JHA3 2L647 A 11 2L6615A2 2L647 A 12 2L6615B2 2L647 A 13 2L6615C2 2L647 A 13 2L6615C2 2L649 A 14 2L6627A2 2L649 A 15 2L6627B2 2L649 A 16 2L6604B2 2L649 | 1.5
2 | EAS | 2EASC0607 | IN | IN | OUT | NO | 9 | 1.5 | NA | PVC | PVC | 1000V dc | FDR, TDR and V&T | 4RO (FDR & TDR) and 2RO (V&T) | NO | ALSTHOM | EMS | 38 | 0 | 38 | 2EAS005UB | 2EAS015TL | A 01 2L5532G1 2L546 A 01 2L5532G1 2L546 A 02 2L5532H1 2L546 A 03 2L5532J1 2L546 A 04 2L5532K1 2L546 A 05 2L5532L1 2L546 A 06 2L5501A3 2L547 A 07 2L5501B3 2L547 A 08 2L5509A1 2L547 A 09 2L55JHB3 2L547 A 10 2L66JHA3 2L647 A 11 2L6615A2 2L647 A 12 2L6615B2 2L647 A 13 2L6615C2 2L647 A 13 2L6615C2 2L649 A 14 2L6627A2 2L649 A 15 2L6627B2 2L649 A 16 2L6604B2 2L649 | 1.5
2 | EAS | 2EASC0608 | IN | IN | OUT | NO | 9 | 1.5 | NA | PVC | PVC | 1000V dc | FDR, TDR and V&T | 4RO (FDR & TDR) and 2RO (V&T) | NO | ALSTHOM | EMS | 38 | 0 | 38 | 2EAS005UB | 2EAS017TL | A 01 2L5532G1 2L546 A 01 2L5532G1 2L546 A 02 2L5532H1 2L546 A 03 2L5532J1 2L546 A 04 2L5532K1 2L546 A 05 2L5532L1 2L546 A 06 2L5501A3 2L547 A 07 2L5501B3 2L547 A 08 2L5509A1 2L547 A 09 2L55JHB3 2L547 A 10 2L66JHA3 2L647 A 11 2L6615A2 2L647 A 12 2L6615B2 2L647 A 13 2L6615C2 2L647 A 13 2L6615C2 2L649 A 14 2L6627A2 2L649 A 15 2L6627B2 2L649 A 16 2L6604B2 2L649 | 1.5
2 | EAS | 2EASC0609 | IN | IN | OUT | NO | 9 | 1.5 | NA | PVC | PVC | 1000V dc | FDR, TDR and V&T | 4RO (FDR & TDR) and 2RO (V&T) | NO | ALSTHOM | EMS | 38 | 0 | 38 | 2EAS005UB | 2EAS019TL | A 01 2L5532G1 2L546 A 01 2L5532G1 2L546 A 02 2L5532H1 2L546 A 03 2L5532J1 2L546 A 04 2L5532K1 2L546 A 05 2L5532L1 2L546 A 06 2L5501A3 2L547 A 07 2L5501B3 2L547 A 08 2L5509A1 2L547 A 09 2L55JHB3 2L547 A 10 2L66JHA3 2L647 A 11 2L6615A2 2L647 A 12 2L6615B2 2L647 A 13 2L6615C2 2L647 A 13 2L6615C2 2L649 A 14 2L6627A2 2L649 A 15 2L6627B2 2L649 A 16 2L6604B2 2L649 | 1.5
2 | EAS | 2EASC0610 | IN | IN | OUT | NO | 9 | 1.5 | NA | PVC | PVC | 1000V dc | FDR, TDR and V&T | 4RO (FDR & TDR) and 2RO (V&T) | NO | ALSTHOM | EMS | 37 | 0 | 37 | 2EAS007UB | 2EAS021TL | A 01 2L5532G1 2L546 A 01 2L5532G1 2L546 A 02 2L5532H1 2L546 A 03 2L5532J1 2L546 A 04 2L5532K1 2L546 A 05 2L5532L1 2L546 A 06 2L5501A3 2L547 A 07 2L5501B3 2L547 A 08 2L5509A1 2L547 A 09 2L55JHB3 2L547 A 10 2L66JHA3 2L647 A 11 2L6615A2 2L647 A 12 2L6615B2 2L647 A 13 2L6615C2 2L647 A 13 2L6615C2 2L649 A 14 2L6627A2 2L649 A 15 2L6627B2 2L649 A 16 2L6604B2 2L649 | 1.5
2 | EAS | 2EASC0611 | IN | IN | OUT | NO | 37 | 1.5 | NA | PVC | PVC | 1000V dc | FDR, TDR and V&T | 4RO (FDR & TDR) and 2RO (V&T) | NO | ALSTHOM | EMS | 37 | 0 | 37 | 2EAS007UB | 2KSCT15 | A 01 2L5532G1 2L546 A 01 2L5532G1 2L546 A 02 2L5532H1 2L546 A 03 2L5532J1 2L546 A 04 2L5532K1 2L546 A 05 2L5532L1 2L546 A 06 2L5501A3 2L547 A 07 2L5501B3 2L547 A 08 2L5509A1 2L547 A 09 2L55JHB3 2L547 A 10 2L66JHA3 2L647 A 11 2L6615A2 2L647 A 12 2L6615B2 2L647 A 13 2L6615C2 2L647 A 13 2L6615C2 2L649 A 14 2L6627A2 2L649 A 15 2L6627B2 2L649 A 16 2L6604B2 2L649 | 1.5
2 | EAS | 2EASC0612 | IN | IN | OUT | NO | 37 | 1.5 | NA | PVC | PVC | 1000V dc | FDR, TDR and V&T | 4RO (FDR & TDR) and 2RO (V&T) | NO | ALSTHOM | IMS | 15 | 0 | 15 | 2EAS009UB | 2RPA650AR | A 01 2L5532G1 2L546 A 01 2L5532G1 2L546 A 02 2L5532F1 2L545 A 02 2L5532F1 2L546 A 03 2L5553B1 2L545 A 04 2L5533D2 2L545 A 05 2L5533C2 2L545 A 06 2L5555C1 2L545 | 1.5
2 | EAS | 2EASC0613 | IN | IN | OUT | NO | 3 | 1.5 | NA | PVC | PVC | 1000V dc | FDR, TDR and V&T | 4RO (FDR & TDR) and 2RO (V&T) | NO | ALSTHOM | IMS | 15 | 0 | 15 | 2EAS009UB | 2RPA650AR | A 01 2L5532G1 2L546 A 01 2L5532G1 2L546 A 02 2L5532F1 2L545 A 02 2L5532F1 2L546 A 03 2L5553B1 2L545 A 04 2L5533D2 2L545 A 05 2L5533C2 2L545 A 06 2L5555C1 2L545 | 1.5
2 | EAS | 2EASC0614 | IN | IN | OUT | NO | 3 | 1.5 | NA | PVC | PVC | 1000V dc | FDR, TDR and V&T | 4RO (FDR & TDR) and 2RO (V&T) | NO | ALSTHOM | IMS | 15 | 0 | 15 | 2EAS009UB | 2RPA650AR | A 01 2L5532G1 2L546 A 01 2L5532G1 2L546 A 02 2L5532F1 2L545 A 02 2L5532F1 2L546 A 03 2L5553B1 2L545 A 04 2L5533D2 2L545 A 05 2L5533C2 2L545 A 06 2L5555C1 2L545 | 1.5
2 | EAS | 2EASC0620 | IN | IN | OUT | NO | 9 | 1.5 | NA | PVC | PVC | 1000V dc | FDR, TDR and V&T | 4RO (FDR & TDR) and 2RO (V&T) | NO | ALSTHOM | EMS | 38 | 0 | 38 | 2EAS019UB | 2EAS003TL | A 01 2L5532F1 2L545 A 01 2L5532F1 2L545 A 01 2L5532F1 2L546 A 02 2L5532G1 2L546 A 03 2L5532H1 2L546 A 04 2L5532J1 2L546 A 05 2L5532K1 2L546 A 06 2L5532L1 2L546 A 07 2L5501A3 2L547 A 08 2L5501B3 2L547 A 09 2L5509A1 2L547 A 10 2L55JHB3 2L547 A 11 2L66JHA3 2L647 A 12 2L6615A2 2L647 A 13 2L6615B2 2L647 A 14 2L6615C2 2L647 A 14 2L6615C2 2L649 A 15 2L6627A2 2L649 A 16 2L6627B2 2L649 A 17 2L6604B2 2L649 | 1.5
2 | EAS | 2EASC0621 | IN | IN | OUT | NO | 3 | 1.5 | A | PVC | PVC | 1000V dc | FDR, TDR and V&T | 4RO (FDR & TDR) and 2RO (V&T) | NO | ALSTHOM | IMS | 56 | 0 | 56 | 2EAS003SN | K1315 | A 01 2R1111A2 2R161 A 01 2R1111A2 2R161 A 01 2R1111A2 2R187 A 02 2R1111B2 2R172 A 02 2R1111B2 2R187 A 03 2R110JA3 2R172 A 04 2R220JA3 2R272 A 05 2R335YA3 2R370 A 06 2R3322A3 2R370 A 07 2R3310J2 2R370 A 08 2R3310H2 2R370 A 09 2R333ZA1 2R370 | 1.5
2 | EAS | 2EASC0622 | IN | IN | OUT | NO | 3 | 1.5 | A | PVC | PVC | 1000V dc | FDR, TDR and V&T | 4RO (FDR & TDR) and 2RO (V&T) | NO | ALSTHOM | IMS | 215 | 0 | 215 | 2EAS011UB | 2EAS010SD | A 01 2L5558G2 2L546 A 01 2L5558G2 2L546 A 02 2L5558H2 2L546 A 03 2L5541A1 2L546 A 04 2L55JLA2 2L546 A 05 2L44JLB2 2L446 A 06 2L44JLA2 2L446 A 07 2L33JLA2 2L346 A 08 2L22JLA2 2L244 A 09 2L11JLA2 2L149 A 10 2L1121E2 2L145 A 10 2L1121E2 2L149 A 11 2L1121D2 2L149 A 12 2L11G4A1 2L149 A 13 2L00G4A2 2L056 A 14 2L0024B5 2L056 A 15 2L0024A5 2L056 A 16 2N0024A5 2N091 A 17 2N1124B5 2N191 A 18 2N1124A5 2N191 A 19 2N11Z4A5 2N191 A 20 2N00Z4A5 2N091 A 21 2N0028A2 2N091 A 22 2K0001A2 2K054 A 23 2K0001B2 2K054 A 24 2K0001C2 2K054 A 25 2K1104A1 2K157 A 26 2K1104B1 2K157 A 27 2K1104C1 2K157 A 28 2K1104D1 2K157 A 29 2K1104E1 2K157 A 30 2K1104F1 2K157 A 31 2K1104G1 2K157 A 32 2K1104H1 2K157 A 33 2K1104J1 2K157 A 33 2K1104J1 2K158 A 34 2K0010A2 2K055 A 35 2K0010B2 2K055 | 1.5
2 | EAS | 2EASC0623 | IN | IN | OUT | NO | 12 | 1.5 | A | PVC | PVC | 1000V dc | FDR, TDR and V&T | 4RO (FDR & TDR) and 2RO (V&T) | NO | ALSTHOM | IMS | 207 | 0 | 207 | 2EAS017UB | 2EAS125VR | A 01 2L5558H2 2L546 A 01 2L5558H2 2L546 A 02 2L5541A1 2L546 A 03 2L55JLA2 2L546 A 04 2L44JLB2 2L446 A 05 2L44JLA2 2L446 A 06 2L33JLA2 2L346 A 07 2L22JLA2 2L244 A 08 2L11JLA2 2L149 A 09 2L1121E2 2L145 A 09 2L1121E2 2L149 A 10 2L1121D2 2L149 A 11 2L11G4A1 2L149 A 12 2L00G4A2 2L056 A 13 2L0024B5 2L056 A 14 2L0024A5 2L056 A 15 2N0024A5 2N091 A 16 2N1124B5 2N191 A 17 2N1124A5 2N191 A 18 2N11Z4A5 2N191 A 19 2N00Z4A5 2N091 A 20 2N0028A2 2N091 A 21 2K0001A2 2K054 A 22 2K0001B2 2K054 A 23 2K0001C2 2K054 A 24 2K1104A1 2K157 A 25 2K1104B1 2K157 A 26 2K1104C1 2K157 A 27 2K1104D1 2K157 A 28 2K1104E1 2K157 A 29 2K1104F1 2K157 A 30 2K1104G1 2K157 A 31 2K1104H1 2K157 A 32 2K1104J1 2K157 A 32 2K1104J1 2K158 A 33 2K0010A2 2K055 | 1.5
2 | EAS | 2EASC0624 | IN | IN | OUT | NO | 12 | 1.5 | A | PVC | PVC | 1000V dc | FDR, TDR and V&T | 4RO (FDR & TDR) and 2RO (V&T) | YES | ALSTHOM | IMS | 200 | 0 | 200 | 2EAS017UB | 2EAS001VB | A 01 2L5558H2 2L546 A 01 2L5558H2 2L546 A 02 2L5541A1 2L546 A 03 2L55JLA2 2L546 A 04 2L44JLB2 2L446 A 05 2L44JLA2 2L446 A 06 2L33JLA2 2L346 A 07 2L22JLA2 2L244 A 08 2L11JLA2 2L149 A 09 2L1121E2 2L145 A 09 2L1121E2 2L149 A 10 2L1121D2 2L149 A 11 2L11G4A1 2L149 A 12 2L00G4A1 2L056 A 13 2L0024B5 2L056 A 14 2L0024A5 2L056 A 15 2N0024A5 2N091 A 16 2N1124B5 2N191 A 17 2N1124A5 2N191 A 18 2N11Z4A5 2N191 A 19 2N00Z4A5 2N091 A 20 2N0028A2 2N091 A 21 2K0001A2 2K054 A 22 2K0001B2 2K054 A 23 2K0001C2 2K054 A 24 2K1104A1 2K157 A 25 2K1104B1 2K157 A 26 2K11A2A2 2K157 A 27 2K00A2A2 2K057 A 28 2K0005A2 2K057 A 29 2K0005B2 2K057 A 30 2K0005C2 2K057 | 1.5
2 | EAS | 2EASC0625 | IN | IN | OUT | NO | 12 | 1.5 | A | PVC | PVC | 1000V dc | FDR, TDR and V&T | 4RO (FDR & TDR) and 2RO (V&T) | NO | ALSTHOM | IMS | 205 | 0 | 205 | 2EAS017UB | 2EAS007VB | A 01 2L5558H2 2L546 A 01 2L5558H2 2L546 A 02 2L5541A1 2L546 A 03 2L55JLA2 2L546 A 04 2L44JLB2 2L446 A 05 2L44JLA2 2L446 A 06 2L33JLA2 2L346 A 07 2L22JLA2 2L244 A 08 2L11JLA2 2L149 A 09 2L1121E2 2L145 A 09 2L1121E2 2L149 A 10 2L1121D2 2L149 A 11 2L11G4A1 2L149 A 12 2L00G4A2 2L056 A 13 2L0024B5 2L056 A 14 2L0024A5 2L056 A 15 2N0024A5 2N091 A 16 2N1124B5 2N191 A 17 2N1124A5 2N191 A 18 2N11Z4A5 2N191 A 19 2N00Z4A5 2N091 A 20 2N0028A2 2N091 A 21 2K0001A2 2K054 A 22 2K0001B2 2K054 A 23 2K0001C2 2K054 A 24 2K1104A1 2K157 A 25 2K1104B1 2K157 A 26 2K11A2A2 2K157 A 27 2K00A2A2 2K057 A 28 2K0005A2 2K057 A 29 2K0005B2 2K057 A 30 2K0005C2 2K057 | 1.5
2 | EAS | 2EASC0626 | IN | IN | OUT | NO | 12 | 1.5 | A | PVC | PVC | 1000V dc | FDR, TDR and V&T | 4RO (FDR & TDR) and 2RO (V&T) | YES | ALSTHOM | IMS | 205 | 0 | 205 | 2EAS017UB | 2EAS009VB | A 01 2L5558H2 2L546 A 01 2L5558H2 2L546 A 02 2L5541A1 2L546 A 03 2L55JLA2 2L546 A 04 2L44JLB2 2L446 A 05 2L44JLA2 2L446 A 06 2L33JLA2 2L346 A 07 2L22JLA2 2L244 A 08 2L11JLA2 2L149 A 09 2L1121E2 2L145 A 09 2L1121E2 2L149 A 10 2L1121D2 2L149 A 11 2L11G4A1 2L149 A 12 2L00G4A2 2L056 A 13 2L0024B5 2L056 A 14 2L0024A5 2L056 A 15 2N0024A5 2N091 A 16 2N1124B5 2N191 A 17 2N1124A5 2N191 A 18 2N11Z4A5 2N191 A 19 2N00Z4A5 2N091 A 20 2N0028A2 2N091 A 21 2K0001A2 2K054 A 22 2K0001B2 2K054 A 23 2K0001C2 2K054 A 24 2K1104A1 2K157 A 25 2K1104B1 2K157 A 26 2K11A2A2 2K157 A 27 2K00A2A2 2K057 A 28 2K0005A2 2K057 A 29 2K0005B2 2K057 A 30 2K0005C2 2K057 | 1.5
2 | EAS | 2EASC0627 | IN | IN | OUT | NO | 12 | 1.5 | A | PVC | PVC | 1000V dc | FDR, TDR and V&T | 4RO (FDR & TDR) and 2RO (V&T) | YES | ALSTHOM | IMS | 222 | 0 | 222 | 2EAS017UB | 2EAS013VB | A 01 2L5558H2 2L546 A 01 2L5558H2 2L546 A 02 2L5558J2 2L546 A 03 2L5558K2 2L546 A 04 2L5539A1 2L546 A 05 2L5531K1 2L546 A 06 2L55JKA1 2L546 A 07 2L44JKB1 2L446 A 08 2L44JKA1 2L446 A 09 2L33JKA1 2L346 A 10 2L22JKA1 2L244 A 11 2L11JKA1 2L149 A 12 2L1121E2 2L145 A 12 2L1121E2 2L149 A 13 2L1121D2 2L149 A 14 2L11G4A1 2L149 A 15 2L00G4A2 2L056 A 16 2L0024B5 2L056 A 17 2L0024A5 2L056 A 18 2N0024A5 2N091 A 19 2N1124B5 2N191 A 20 2N1124A5 2N191 A 21 2N11Z4A5 2N191 A 22 2N00Z4A5 2N091 A 23 2N0028A2 2N091 A 24 2K0001A2 2K054 A 25 2K0001B2 2K054 A 26 2K0001C2 2K054 A 27 2K1104A1 2K157 A 28 2K1104B1 2K157 A 29 2K1104C1 2K157 A 30 2K1104D1 2K157 A 31 2K1104E1 2K157 A 32 2K1104F1 2K157 A 33 2K1104G1 2K157 A 34 2K1104H1 2K157 A 35 2K1104J1 2K157 A 35 2K1104J1 2K158 A 36 2K1108A3 2K150 A 37 2K1108B3 2K150 A 38 2K11C0A3 2K150 A 39 2K0008A2 2K050 | 1.5
2 | EAS | 2EASC0628 | IN | IN | OUT | NO | 3 | 1.5 | A | PVC | PVC | 1000V dc | FDR, TDR and V&T | 4RO (FDR & TDR) and 2RO (V&T) | NO | ALSTHOM | IMS | 205 | 0 | 205 | 2EAS019UB | 2EAS001SN | A 01 2L5558F2 2L545 A 01 2L5558F2 2L545 A 01 2L5558F2 2L546 A 02 2L5558G2 2L546 A 03 2L5558H2 2L546 A 04 2L5541A1 2L546 A 05 2L55JLA2 2L546 A 06 2L44JLB2 2L446 A 07 2L44JLA2 2L446 A 08 2L33JLA2 2L346 A 09 2L22JLA2 2L244 A 10 2L11JLA2 2L149 A 11 2L1121E2 2L145 A 11 2L1121E2 2L149 A 12 2L1121D2 2L149 A 13 2L11G4A1 2L149 A 14 2L00G4A2 2L056 A 15 2L0024B5 2L056 A 16 2L0024A5 2L056 A 17 2N0024A5 2N091 A 18 2N1124B5 2N191 A 19 2N1124A5 2N191 A 20 2N11Z4A5 2N191 A 21 2N00Z4A5 2N091 A 22 2N0028A2 2N091 A 23 2K0001A2 2K054 A 24 2K0001B2 2K054 A 25 2K0001C2 2K054 A 26 2K1104A1 2K157 A 27 2K1104B1 2K157 A 28 2K1104C1 2K157 A 29 2K1104D1 2K157 A 30 2K1104E1 2K157 A 31 2K1104F1 2K157 A 32 2K1104G1 2K157 A 33 2K1104H1 2K157 A 34 2K1104J1 2K157 A 34 2K1104J1 2K158 A 35 2K0010A2 2K055 | 1.5
2 | EAS | 2EASC0629 | IN | IN | OUT | NO | 2 | 1.5 | NA | PVC | PVC | 1000V dc | FDR, TDR and V&T | 4RO (FDR & TDR) and 2RO (V&T) | NO | ALSTHOM | EMS | 29 | 0 | 29 | 2EAS019UB | 2EAS010UB | D 01 2L5526A1 2L549 D 01 2L5526A1 2L549 D 02 2L5526B1 2L549 D 03 2L5526C1 2L549 D 04 2L5526D1 2L549 D 05 2L5526E1 2L549 D 06 2L5526F1 2L549 D 07 2L5517D1 2L549 D 08 2L5517C1 2L549 D 09 2L5517B1 2L549 | 1.5
2 | EAS | 2EASC0630 | IN | IN | OUT | NO | 3 | 1.5 | A | PVC | PVC | 1000V dc | FDR, TDR and V&T | 4RO (FDR & TDR) and 2RO (V&T) | NO | ALSTHOM | IMS | 202 | 0 | 202 | 2EAS019UB | 2EAS021SD | A 01 2L5558F2 2L545 A 01 2L5558F2 2L545 A 01 2L5558F2 2L546 A 02 2L5558G2 2L546 A 03 2L5558H2 2L546 A 04 2L5541A1 2L546 A 05 2L55JLA2 2L546 A 06 2L44JLB2 2L446 A 07 2L44JLA2 2L446 A 08 2L33JLA2 2L346 A 09 2L22JLA2 2L244 A 10 2L11JLA2 2L149 A 11 2L1121E2 2L145 A 11 2L1121E2 2L149 A 12 2L1121D2 2L149 A 13 2L11G4A1 2L149 A 14 2L00G4A2 2L056 A 15 2L0024B5 2L056 A 16 2L0024A5 2L056 A 17 2N0024A5 2N091 A 18 2N1124B5 2N191 A 19 2N1124A5 2N191 A 20 2N11Z4A5 2N191 A 21 2N00Z4A5 2N091 A 22 2N0028A2 2N091 A 23 2K0001A2 2K054 A 24 2K0001B2 2K054 A 25 2K0001C2 2K054 A 26 2K1104A1 2K157 A 27 2K1104B1 2K157 A 28 2K1104C1 2K157 A 29 2K1104D1 2K157 A 30 2K1104E1 2K157 A 31 2K1104F1 2K157 A 32 2K1104G1 2K157 A 33 2K1104H1 2K157 A 34 2K1108A3 2K150 A 35 2K1108B3 2K150 | 1.5
2 | EAS | 2EASC0631 | IN | IN | OUT | NO | 3 | 1.5 | A | PVC | PVC | 1000V dc | FDR, TDR and V&T | 4RO (FDR & TDR) and 2RO (V&T) | NO | ALSTHOM | IMS | 190 | 0 | 190 | 2EAS019UB | 2PTR163VB | A 01 2L5558F2 2L545 A 01 2L5558F2 2L545 A 01 2L5558F2 2L546 A 02 2L5558G2 2L546 A 03 2L5558H2 2L546 A 04 2L5541A1 2L546 A 05 2L55JLA1 2L546 A 06 2L44JLB1 2L446 A 07 2L44JLA1 2L446 A 08 2L33JLA1 2L346 A 09 2L22JLA1 2L244 A 10 2L11JLA1 2L149 A 11 2L1121E2 2L145 A 11 2L1121E2 2L149 A 12 2L1121D2 2L149 A 13 2L11G4A1 2L149 A 14 2L00G4A2 2L056 A 15 2L0024B5 2L056 A 16 2L0024A5 2L056 A 17 2N0024A5 2N091 A 18 2N1124B5 2N191 A 19 2N1124A5 2N191 A 20 2N11Z4A5 2N191 A 21 2N00Z4A5 2N091 A 22 2N0028A2 2N091 A 23 2K0001A2 2K054 A 24 2K0001B2 2K054 A 25 2K0001C2 2K054 A 26 2K1104A1 2K157 A 27 2K11A0A4 2K157 A 28 2W22A0A4 2W253 A 29 2W22A0B4 2W253 A 30 2W33A0A4 2W355 A 31 2W2220A3 2W251 A 32 2W2220B3 2W251 | 1.5
2 | EAS | 2EASC0632 | IN | IN | OUT | NO | 3 | 1.5 | A | PVC | PVC | 1000V dc | FDR, TDR and V&T | 4RO (FDR & TDR) and 2RO (V&T) | NO | ALSTHOM | EMS | 98 | 0 | 98 | 2EAS011UB | K1315 | A 01 2L5532G1 2L546 A 01 2L5532G1 2L546 A 02 2L5532F1 2L545 A 02 2L5532F1 2L546 A 03 2L5553B1 2L545 A 04 2L5553C1 2L545 A 05 2L5534D1 2L545 A 06 2L5534C1 2L545 A 07 2L5534B1 2L545 A 08 2L5547C2 2L545 A 09 2L5547B2 2L545 A 10 2L5547A2 2L545 A 11 2L55JTA3 2L545 A 12 2L44JTA3 2L444 A 13 2L4423A2 2L444 A 14 2L4423B2 2L444 A 15 2L4423C2 2L443 A 15 2L4423C2 2L444 A 16 2L4423D2 2L441 A 16 2L4423D2 2L443 A 17 2L4423E2 2L441 A 18 2L44J9A1 2L441 A 19 2L33J9A1 2L341 A 20 2L3378A2 2L341 A 21 2W3378A2 2W341 A 21 2W3378A2 2W370 A 22 2W3378B2 2W370 A 23 2W33RSA2 2W370 A 24 2W3397A2 2W370 | 1.5
2 | EAS | 2EASC0633 | IN | IN | OUT | NO | 4 | 1.5 | NA | PVC | PVC | 1000V dc | FDR, TDR and V&T | 4RO (FDR & TDR) and 2RO (V&T) | NO | ALSTHOM | EMS | 16 | 0 | 16 | 2EAS001UD | 2LCC009BN | A 01 2L5532H1 2L546 A 01 2L5532H1 2L546 A 02 2L5532G1 2L546 A 03 2L5532F1 2L545 A 03 2L5532F1 2L546 A 04 2L5553B1 2L545 A 05 2L5553C1 2L545 A 06 2L5534D1 2L545 A 07 2L5534C1 2L545 A 08 2L5534B1 2L545 | 1.5
2 | EAS | 2EASC0700 | IN | IN | OUT | NO | 12 | 1.5 | NA | PVC | PVC | 1000V dc | FDR, TDR and V&T | 4RO (FDR & TDR) and 2RO (V&T) | NO | ALSTHOM | EMS | 37 | 0 | 37 | 2EAS002UB | 2KPR004BN | B 01 2L5502K1 2L549 B 01 2L5502K1 2L549 B 02 2L5514B1 2L549 B 03 2L5514A1 2L549 B 04 2L55K5A2 2L549 B 05 2L44K5A2 2L448 B 06 2L4402F1 2L448 B 07 2L4402E1 2L448 B 08 2L4406A1 2L448 B 09 2L4406B1 2L448 | 1.5
2 | EAS | 2EASC0701 | IN | IN | OUT | NO | 9 | 1.5 | NA | PVC | PVC | 1000V dc | FDR, TDR and V&T | 4RO (FDR & TDR) and 2RO (V&T) | NO | ALSTHOM | EMS | 20 | 0 | 20 | 2EAS002UB | 2EAS008TL | B 01 2L5513B1 2L549 B 01 2L5513B1 2L549 B 02 2L5513C1 2L549 B 03 2L5513D1 2L549 B 04 2L5513E1 2L549 B 05 2L5513F1 2L549 B 06 2L5513G1 2L549 B 07 2L5506K1 2L549 B 08 2L55L8A1 2L549 B 09 2L66L8A1 2L649 B 10 2L6635A1 2L649 | 1.5
2 | EAS | 2EASC0702 | IN | IN | OUT | NO | 9 | 1.5 | NA | PVC | PVC | 1000V dc | FDR, TDR and V&T | 4RO (FDR & TDR) and 2RO (V&T) | NO | ALSTHOM | EMS | 20 | 0 | 20 | 2EAS004UB | 2EAS010TL | B 01 2L5502K1 2L549 B 01 2L5502K1 2L549 B 02 2L5513C1 2L549 B 03 2L5513D1 2L549 B 04 2L5513E1 2L549 B 05 2L5513F1 2L549 B 06 2L5513G1 2L549 B 07 2L5506K1 2L549 B 08 2L55L8A1 2L549 B 09 2L66L8A1 2L649 B 10 2L6635A1 2L649 | 1.5
2 | EAS | 2EASC0703 | IN | IN | OUT | NO | 9 | 1.5 | NA | PVC | PVC | 1000V dc | FDR, TDR and V&T | 4RO (FDR & TDR) and 2RO (V&T) | NO | ALSTHOM | EMS | 20 | 0 | 20 | 2EAS004UB | 2EAS012TL | B 01 2L5502K1 2L549 B 01 2L5502K1 2L549 B 02 2L5513C1 2L549 B 03 2L5513D1 2L549 B 04 2L5513E1 2L549 B 05 2L5513F1 2L549 B 06 2L5513G1 2L549 B 07 2L5506K1 2L549 B 08 2L55L8A1 2L549 B 09 2L66L8A1 2L649 B 10 2L6635A1 2L649 | 1.5
2 | EAS | 2EASC0704 | IN | IN | OUT | NO | 9 | 1.5 | NA | PVC | PVC | 1000V dc | FDR, TDR and V&T | 4RO (FDR & TDR) and 2RO (V&T) | NO | ALSTHOM | EMS | 20 | 0 | 20 | 2EAS004UB | 2EAS014TL | B 01 2L5502K1 2L549 B 01 2L5502K1 2L549 B 02 2L5513C1 2L549 B 03 2L5513D1 2L549 B 04 2L5513E1 2L549 B 05 2L5513F1 2L549 B 06 2L5513G1 2L549 B 07 2L5506K1 2L549 B 08 2L55L8A1 2L549 B 09 2L66L8A1 2L649 B 10 2L6635A1 2L649 | 1.5
2 | EAS | 2EASC0705 | IN | IN | OUT | NO | 9 | 1.5 | NA | PVC | PVC | 1000V dc | FDR, TDR and V&T | 4RO (FDR & TDR) and 2RO (V&T) | NO | ALSTHOM | EMS | 20 | 0 | 20 | 2EAS006UB | 2EAS016TL | B 01 2L5502K1 2L549 B 01 2L5502K1 2L549 B 02 2L5513C1 2L549 B 03 2L5513D1 2L549 B 04 2L5513E1 2L549 B 05 2L5513F1 2L549 B 06 2L5513G1 2L549 B 07 2L5506K1 2L549 B 08 2L55L8A1 2L549 B 09 2L66L8A1 2L649 B 10 2L6635A1 2L649 | 1.5
2 | EAS | 2EASC0706 | IN | IN | OUT | NO | 9 | 1.5 | NA | PVC | PVC | 1000V dc | FDR, TDR and V&T | 4RO (FDR & TDR) and 2RO (V&T) | NO | ALSTHOM | EMS | 20 | 0 | 20 | 2EAS006UB | 2EAS018TL | B 01 2L5502K1 2L549 B 01 2L5502K1 2L549 B 02 2L5513C1 2L549 B 03 2L5513D1 2L549 B 04 2L5513E1 2L549 B 05 2L5513F1 2L549 B 06 2L5513G1 2L549 B 07 2L5506K1 2L549 B 08 2L55L8A1 2L549 B 09 2L66L8A1 2L649 B 10 2L6635A1 2L649 | 1.5
2 | EAS | 2EASC0707 | IN | IN | OUT | NO | 9 | 1.5 | NA | PVC | PVC | 1000V dc | FDR, TDR and V&T | 4RO (FDR & TDR) and 2RO (V&T) | NO | ALSTHOM | EMS | 20 | 0 | 20 | 2EAS006UB | 2EAS020TL | B 01 2L5502K1 2L549 B 01 2L5502K1 2L549 B 02 2L5513C1 2L549 B 03 2L5513D1 2L549 B 04 2L5513E1 2L549 B 05 2L5513F1 2L549 B 06 2L5513G1 2L549 B 07 2L5506K1 2L549 B 08 2L55L8A1 2L549 B 09 2L66L8A1 2L649 B 10 2L6635A1 2L649 | 1.5
2 | EAS | 2EASC0708 | IN | IN | OUT | NO | 37 | 1.5 | NA | PVC | PVC | 1000V dc | FDR, TDR and V&T | 4RO (FDR & TDR) and 2RO (V&T) | NO | ALSTHOM | EMS | 19 | 0 | 19 | 2EAS008UB | 2KSCT15 | B 01 2L5502K1 2L549 B 01 2L5502K1 2L549 B 02 2L5514C1 2L549 B 03 2L5514D1 2L549 B 04 2L5514E1 2L549 B 05 2L5514F1 2L549 B 06 2L5514G1 2L549 B 07 2L5506K1 2L549 B 08 2L55L8A1 2L549 B 09 2L66L8A1 2L649 B 10 2L6635A1 2L649 | 1.5
2 | EAS | 2EASC0709 | IN | IN | OUT | NO | 3 | 1.5 | A | PVC | PVC | 1000V dc | FDR, TDR and V&T | 4RO (FDR & TDR) and 2RO (V&T) | NO | ALSTHOM | IMS | 194 | 0 | 194 | 2EAS008UB | 2EAS002SN | B 01 2L5502K1 2L549 B 01 2L5502K1 2L549 B 02 2L5502J1 2L549 B 03 2L5502H1 2L549 B 04 2L5502G1 2L549 B 05 2L5502F1 2L549 B 06 2L5502E1 2L549 B 07 2L5519B1 2L549 B 08 2L5519A1 2L549 B 09 2L5500D2 2L549 B 10 2L5500C2 2L549 B 11 2L55K4A5 2L549 B 12 2L44K4A5 2L448 B 13 2L4409F2 2L448 B 14 2L44K3A2 2L448 B 15 2L33K3A2 2L348 B 16 2L3303E3 2L348 B 17 2L3303D3 2L348 B 18 2L3303C3 2L348 B 19 2L33K1A2 2L348 B 20 2L22K1A2 2L223 B 21 2L11K1A2 2L146 B 22 2L1103C3 2L146 B 23 2L1103B3 2L146 B 23 2L1103B3 2L150 B 24 2L1103A3 2L150 B 25 2L11G0A4 2L150 B 26 2L00G0A4 2L055 B 27 2L0055A4 2L055 B 28 2N0055A4 2N090 B 29 2N1155C4 2N190 B 30 2N1155B4 2N190 B 31 2N11Z3A4 2N190 B 32 2N1159A4 2N190 B 33 2N11Z2A4 2N190 B 34 2N1157A4 2N190 B 35 2K0051A2 2K054 B 36 2K0051B2 2K054 B 37 2K0051C2 2K056 B 38 2K0051D2 2K056 B 39 2K0051E2 2K056 B 40 2K0051F2 2K056 B 41 2K0051G2 2K056 B 42 2K0051H2 2K056 B 43 2K0052A2 2K055 B 44 2K0052B2 2K055 | 1.5
2 | EAS | 2EASC0710 | IN | IN | OUT | NO | 9 | 1.5 | NA | PVC | PVC | 1000V dc | FDR, TDR and V&T | 4RO (FDR & TDR) and 2RO (V&T) | NO | ALSTHOM | EMS | 20 | 0 | 20 | 2EAS008UB | 2EAS011UB | D 01 2L5517C1 2L549 D 01 2L5517C1 2L549 D 02 2L5517B1 2L549 D 03 2L5517A1 2L549 | 1.5
2 | EAS | 2EASC0711 | IN | IN | OUT | NO | 9 | 1.5 | NA | PVC | PVC | 1000V dc | FDR, TDR and V&T | 4RO (FDR & TDR) and 2RO (V&T) | NO | ALSTHOM | EMS | 48 | 0 | 48 | 2EAS002TL | 2KPR004BN | B 01 2L6635A1 2L649 B 01 2L6635A1 2L649 B 02 2L6630D1 2L649 B 03 2L6630C1 2L649 B 04 2L66L2A1 2L649 B 05 2L55L2B1 2L549 B 06 2L55L2A1 2L549 B 07 2L44L2A1 2L448 B 08 2L4409G1 2L448 B 09 2L4409F1 2L448 B 10 2L4409E1 2L448 B 11 2L4407A1 2L448 B 12 2L4406B1 2L448 | 1.5
2 | EAS | 2EASC0712 | IN | IN | OUT | NO | 37 | 1.5 | NA | PVC | PVC | 1000V dc | FDR, TDR and V&T | 4RO (FDR & TDR) and 2RO (V&T) | NO | ALSTHOM | IMS | 19 | 0 | 19 | 2EAS010UB | 2RPB650AR | B 01 2L5502K4 2L549 B 01 2L5502K4 2L549 B 02 2L5502J4 2L549 B 03 2L5502H4 2L549 B 04 2L5502G4 2L549 B 05 2L5502F4 2L549 B 06 2L5502E4 2L549 B 07 2L5502D4 2L549 B 08 2L5520C1 2L549 B 09 2L5520D1 2L549 B 10 2L5504C4 2L549 B 11 2L5504B4 2L549 | 1.5
2 | EAS | 2EASC0713 | IN | IN | OUT | NO | 3 | 1.5 | NA | PVC | PVC | 1000V dc | FDR, TDR and V&T | 4RO (FDR & TDR) and 2RO (V&T) | NO | ALSTHOM | IMS | 19 | 0 | 19 | 2EAS010UB | 2RPB650AR | B 01 2L5502K4 2L549 B 01 2L5502K4 2L549 B 02 2L5502J4 2L549 B 03 2L5502H4 2L549 B 04 2L5502G4 2L549 B 05 2L5502F4 2L549 B 06 2L5502E4 2L549 B 07 2L5502D4 2L549 B 08 2L5520C1 2L549 B 09 2L5520D1 2L549 B 10 2L5504C4 2L549 B 11 2L5504B4 2L549 | 1.5
2 | EAS | 2EASC0720 | IN | IN | OUT | NO | 3 | 1.5 | A | PVC | PVC | 1000V dc | FDR, TDR and V&T | 4RO (FDR & TDR) and 2RO (V&T) | NO | ALSTHOM | EMS | 76 | 0 | 76 | 2EAS012UB | A1517 | B 01 2L5502K1 2L549 B 01 2L5502K1 2L549 B 02 2L5514B1 2L549 B 03 2L5514A1 2L549 B 04 2L55K5A3 2L549 B 05 2L44K5A3 2L448 B 06 2L4402F1 2L448 B 07 2L4402E1 2L448 B 08 2L4406A1 2L448 B 09 2L4406B1 2L448 B 10 2L44L0A1 2L448 B 11 2L33L0A1 2L348 B 12 2L3307A1 2L348 B 13 2L33Y0A1 2L348 B 14 2L3304E3 2L348 B 15 2W3304E3 2W350 B 16 2W3304F3 2W350 B 17 2W3304G3 2W350 B 18 2W3304H3 2W350 B 18 2W3304H3 2W365 B 19 2W3304J3 2W365 B 20 2W3310A1 2W365 B 21 2W33R4A1 2W365 | 1.5
2 | EAS | 2EASC0721 | IN | IN | OUT | NO | 3 | 1.5 | A | PVC | PVC | 1000V dc | FDR, TDR and V&T | 4RO (FDR & TDR) and 2RO (V&T) | NO | ALSTHOM | IMS | 155 | 0 | 155 | 2EAS004SN | A1517 | B 01 2R33A8A1 2R350 B 01 2R33A8A1 2R350 B 02 2R3301D3 2R350 B 03 2R3301E3 2R350 B 04 2R33A1A3 2R350 B 05 2R22A1A3 2R250 B 06 2R11A1A3 2R150 B 07 2R1100D3 2R150 B 07 2R1100D3 2R170 B 08 2R1100C3 2R170 B 09 2R1100B3 2R170 B 10 2R1100A3 2R160 B 10 2R1100A3 2R161 B 10 2R1100A3 2R162 B 10 2R1100A3 2R163 B 10 2R1100A3 2R170 | 1.5
2 | EAS | 2EASC0722 | IN | IN | OUT | NO | 3 | 1.5 | A | PVC | PVC | 1000V dc | FDR, TDR and V&T | 4RO (FDR & TDR) and 2RO (V&T) | NO | ALSTHOM | IMS | 162 | 0 | 162 | 2EAS012UB | 2EAS022SD | B 01 2L5502K1 2L549 B 01 2L5502K1 2L549 B 02 2L5514B1 2L549 B 03 2L5514A1 2L549 B 04 2L55K5A3 2L549 B 05 2L44K5A3 2L448 B 06 2L4409F1 2L448 B 07 2L4409E1 2L448 B 08 2L4409D1 2L448 B 09 2L44K2A2 2L448 B 10 2L33K2B2 2L348 B 11 2L33K2A2 2L348 B 12 2L22K2A2 2L223 B 13 2L11K2A2 2L146 B 14 2L1102B3 2L146 B 14 2L1102B3 2L150 B 15 2L1102A3 2L150 B 16 2L11G0A4 2L150 B 17 2L00G0A4 2L055 B 18 2L0055A4 2L055 B 19 2N0055A4 2N090 B 20 2N1155C4 2N190 B 21 2N1155B4 2N190 B 22 2N11Z3A4 2N190 B 23 2N1159A4 2N190 B 24 2N11Z2A4 2N190 B 25 2N1157A4 2N190 B 26 2K0051A2 2K054 B 27 2K0051B2 2K054 B 28 2K0051C2 2K056 B 29 2K0051D2 2K056 B 30 2K0051E2 2K056 B 31 2K1155A3 2K151 | 1.5
2 | EAS | 2EASC0723 | IN | IN | OUT | NO | 12 | 1.5 | A | PVC | PVC | 1000V dc | FDR, TDR and V&T | 4RO (FDR & TDR) and 2RO (V&T) | YES | ALSTHOM | IMS | 187 | 0 | 187 | 2EAS018UB | 2EAS002VB | B 01 2L5502K1 2L549 B 01 2L5502K1 2L549 B 02 2L5502J1 2L549 B 03 2L5515B1 2L549 B 04 2L5515A1 2L549 B 05 2L5500J1 2L549 B 06 2L55K5A6 2L549 B 07 2L44K5A6 2L448 B 08 2L4405G1 2L448 B 09 2L44K3A1 2L448 B 10 2L33K3A1 2L348 B 11 2L3303E3 2L348 B 12 2L3303D3 2L348 B 13 2L3303C3 2L348 B 14 2L33K1A2 2L348 B 15 2L22K1A2 2L223 B 16 2L11K1A2 2L146 B 17 2L1103C3 2L146 B 18 2L1103B3 2L146 B 18 2L1103B3 2L150 B 19 2L1103A3 2L150 B 20 2L11G0A4 2L150 B 21 2L00G0A4 2L055 B 22 2L0055A4 2L055 B 23 2N0055A4 2N090 B 24 2N1155C4 2N190 B 25 2N1155B4 2N190 B 26 2N11Z3A4 2N190 B 27 2N1159A4 2N190 B 28 2N11Z2A4 2N190 B 29 2N1157A4 2N190 B 30 2K0051A2 2K054 B 31 2K0051B2 2K054 B 32 2K0051C2 2K056 B 33 2K0051D2 2K056 B 34 2K0051E2 2K056 B 35 2K1155A3 2K151 B 36 2K11A3A3 2K151 B 37 2K0055A2 2K051 | 1.5
2 | EAS | 2EASC0724 | IN | IN | OUT | NO | 12 | 1.5 | A | PVC | PVC | 1000V dc | FDR, TDR and V&T | 4RO (FDR & TDR) and 2RO (V&T) | YES | ALSTHOM | IMS | 187 | 0 | 187 | 2EAS018UB | 2EAS008VB | B 01 2L5502K1 2L549 B 01 2L5502K1 2L549 B 02 2L5502J1 2L549 B 03 2L5515B1 2L549 B 04 2L5515A1 2L549 B 05 2L5500J1 2L549 B 06 2L55K5A6 2L549 B 07 2L44K5A6 2L448 B 08 2L4405G1 2L448 B 09 2L44K3A1 2L448 B 10 2L33K3A1 2L348 B 11 2L3303E3 2L348 B 12 2L3303D3 2L348 B 13 2L3303C3 2L348 B 14 2L33K1A2 2L348 B 15 2L22K1A2 2L223 B 16 2L11K1A2 2L146 B 17 2L1103C3 2L146 B 18 2L1103B3 2L146 B 18 2L1103B3 2L150 B 19 2L1103A3 2L150 B 20 2L11G0A4 2L150 B 21 2L00G0A4 2L055 B 22 2L0055A4 2L055 B 23 2N0055A4 2N090 B 24 2N1155C4 2N190 B 25 2N1155B4 2N190 B 26 2N11Z3A4 2N190 B 27 2N1159A4 2N190 B 28 2N11Z2A4 2N190 B 29 2N1157A4 2N190 B 30 2K0051A2 2K054 B 31 2K0051B2 2K054 B 32 2K0051C2 2K056 B 33 2K0051D2 2K056 B 34 2K0051E2 2K056 B 35 2K1155A3 2K151 B 36 2K11A3A3 2K151 B 37 2K0055A2 2K051 | 1.5
2 | EAS | 2EASC0725 | IN | IN | OUT | NO | 12 | 1.5 | A | PVC | PVC | 1000V dc | FDR, TDR and V&T | 4RO (FDR & TDR) and 2RO (V&T) | YES | ALSTHOM | IMS | 187 | 0 | 187 | 2EAS018UB | 2EAS010VB | B 01 2L5502K1 2L549 B 01 2L5502K1 2L549 B 02 2L5502J1 2L549 B 03 2L5515B1 2L549 B 04 2L5515A1 2L549 B 05 2L5500J1 2L549 B 06 2L55K5A6 2L549 B 07 2L44K5A6 2L448 B 08 2L4405G1 2L448 B 09 2L44K3A1 2L448 B 10 2L33K3A1 2L348 B 11 2L3303E3 2L348 B 12 2L3303D3 2L348 B 13 2L3303C3 2L348 B 14 2L33K1A2 2L348 B 15 2L22K1A2 2L223 B 16 2L11K1A2 2L146 B 17 2L1103C3 2L146 B 18 2L1103B3 2L146 B 18 2L1103B3 2L150 B 19 2L1103A3 2L150 B 20 2L11G0A4 2L150 B 21 2L00G0A4 2L055 B 22 2L0055A4 2L055 B 23 2N0055A4 2N090 B 24 2N1155C4 2N190 B 25 2N1155B4 2N190 B 26 2N11Z3A4 2N190 B 27 2N1159A4 2N190 B 28 2N11Z2A4 2N190 B 29 2N1157A4 2N190 B 30 2K0051A2 2K054 B 31 2K0051B2 2K054 B 32 2K0051C2 2K056 B 33 2K0051D2 2K056 B 34 2K0051E2 2K056 B 35 2K1155A3 2K151 B 36 2K11A3A3 2K151 B 37 2K0055A2 2K051 | 1.5
2 | EAS | 2EASC0726 | IN | IN | OUT | NO | 12 | 1.5 | A | PVC | PVC | 1000V dc | FDR, TDR and V&T | 4RO (FDR & TDR) and 2RO (V&T) | YES | ALSTHOM | IMS | 180 | 0 | 180 | 2EAS018UB | 2EAS014VB | B 01 2L5502K1 2L549 B 01 2L5502K1 2L549 B 02 2L5502J1 2L549 B 03 2L5502H1 2L549 B 04 2L5502G1 2L549 B 05 2L5502F1 2L549 B 06 2L5518B1 2L549 B 07 2L5518A1 2L549 B 08 2L5500E3 2L549 B 09 2L5500D3 2L549 B 10 2L5500C3 2L549 B 11 2L55K4A6 2L549 B 12 2L44K4A6 2L448 B 13 2L4409E2 2L448 B 14 2L4409D2 2L448 B 15 2L4409C2 2L448 B 16 2L44K1A2 2L448 B 17 2L33K1B2 2L348 B 18 2L33K1A2 2L348 B 19 2L22K1A2 2L223 B 20 2L11K1A2 2L146 B 21 2L1103C3 2L146 B 22 2L1103B3 2L146 B 22 2L1103B3 2L150 B 23 2L1103A3 2L150 B 24 2L11G0A4 2L150 B 25 2L00G0A4 2L055 B 26 2L0055A4 2L055 B 27 2N0055A4 2N090 B 28 2N1155C4 2N190 B 29 2N1155B4 2N190 B 30 2N11Z3A4 2N190 B 31 2N1159A4 2N190 B 32 2N11Z2A4 2N190 B 33 2N1157A4 2N190 B 34 2K0051A2 2K054 B 35 2K0051B2 2K054 B 36 2K0051C2 2K056 B 37 2K0051D2 2K056 B 38 2K0051E2 2K056 B 39 2K1155A3 2K151 B 40 2K11A3A3 2K151 B 41 2K0055A2 2K051 | 1.5
2 | EAS | 2EASC0727 | IN | IN | OUT | NO | 3 | 1.5 | A | PVC | PVC | 1000V dc | FDR, TDR and V&T | 4RO (FDR & TDR) and 2RO (V&T) | NO | ALSTHOM | IMS | 250 | 0 | 250 | 2EAS018UB | 2PTR162VB | B 01 2L5502K1 2L549 B 01 2L5502K1 2L549 B 02 2L5502J1 2L549 B 03 2L5502H1 2L549 B 04 2L5502G1 2L549 B 05 2L5502F1 2L549 B 06 2L5502E1 2L549 B 07 2L5519B1 2L549 B 08 2L5519A1 2L549 B 09 2L5500D2 2L549 B 10 2L5500C2 2L549 B 11 2L55K4A5 2L549 B 12 2L44K4A5 2L448 B 13 2L4409F2 2L448 B 14 2L44K3A3 2L448 B 15 2L33K3A3 2L348 B 16 2L3303E3 2L348 B 17 2L3303D3 2L348 B 18 2L3303C3 2L348 B 19 2L33K1A2 2L348 B 20 2L22K1A2 2L223 B 21 2L11K1A2 2L146 B 22 2L1102C3 2L146 B 23 2L1102B3 2L146 B 23 2L1102B3 2L150 B 24 2L11G1A4 2L150 B 25 2L00G1A4 2L055 B 26 2L0056A4 2L055 B 27 2N0056A4 2N090 B 28 2N1156C4 2N190 B 29 2N11Z6A4 2N190 B 30 2N00Z6A4 2N090 B 31 2N0058A4 2N090 B 32 2N00B1A2 2N0B23 B 33 2N00Z7A4 2N090 B 34 2N11Z7A4 2N190 B 35 2N1155B4 2N190 B 36 2N11Z3A4 2N190 B 37 2N1159A4 2N190 B 38 2N11Z2A4 2N190 B 39 2N1157A4 2N190 B 40 2K0051A2 2K054 B 41 2K0051B2 2K054 B 42 2K0051C2 2K056 B 43 2K0051D2 2K056 B 44 2K0051E2 2K056 B 45 2K0051F2 2K056 B 46 2K0051G2 2K056 B 47 2K0051H2 2K056 B 48 2K0052A2 2K055 B 49 2K22C5A2 2K256 B 50 2K2259A1 2K256 B 51 2K2259B1 2K256 B 52 2K2259C1 2K256 | 1.5
2 | EAS | 2EASC0728 | IN | IN | OUT | NO | 4 | 1.5 | NA | PVC | PVC | 1000V dc | FDR, TDR and V&T | 4RO (FDR & TDR) and 2RO (V&T) | NO | ALSTHOM | EMS | 27 | 0 | 27 | 2EAS002UD | 2LCC009BN | D 01 2L5517C1 2L549 D 01 2L5517C1 2L549 D 02 2L5517D1 2L549 D 03 2L5526F1 2L549 D 04 2L5526E1 2L549 D 05 2L5526D1 2L549 D 06 2L5526C1 2L549 D 07 2L5526B1 2L549 | 1.5
2 | EAS | 2EASC0900 | IN | IN | OUT | NO | 7 | 1.5 | NA | PVC | PVC | 1000V dc | FDR, TDR and V&T | 4RO (FDR & TDR) and 2RO (V&T) | NO | NIA (MODIFICATION) | IMS |  |  |  | 2RPA650AR | 2EASRELAYRACK |  | 7c x 1,5mm2 | [5 empty] | not in pericles
2 | EBA | 2EBAC0001 | OUT | OUT | OUT | NO | 12 | 1.5 | NA | [5 empty] | NO |  |  | 38 | 50 | 50 | 2EBA003UB | 2LKA0508 | A 01 2L5534J1 2L546 A 01 2L5534J1 2L546 A 02 2L5534H1 2L546 A 03 2L5534G1 2L546 A 04 2L5534F1 2L545 A 04 2L5534F1 2L546 A 05 2L5534E1 2L545 A 06 2L5534D1 2L545 A 07 2L5534C1 2L545 A 08 2L5534B1 2L545 A 09 2L5547C2 2L545 A 10 2L5547B2 2L545 A 11 2L5547A2 2L545 A 12 2L5531A1 2L545 A 13 2L55JXA1 2L545 A 14 2L44JXA1 2L444 A 15 2L4424A1 2L444 A 16 2L4424B1 2L442 A 16 2L4424B1 2L444 A 16 2L4424B1 2L445 | 1.5
2 | EBA | 2EBAC0002 | OUT | OUT | OUT | NO | 2 | 1.5 | NA | [5 empty] | NO |  |  | 20 | 24 | 24 | 2EBA004UB | 2KSAK04AR | B 01 2L5502H4 2L549 B 01 2L5502H4 2L549 B 02 2L5502G4 2L549 B 03 2L5502F4 2L549 B 04 2L5502E4 2L549 B 05 2L5519B1 2L549 B 06 2L5519A1 2L549 B 07 2L5500D3 2L549 B 08 2L5500C3 2L549 B 09 2L5500B3 2L549 B 10 2L5500A3 2L549 B 11 2L5523A3 2L549 B 12 2L5523B3 2L549 | 1.5
2 | EBA | 2EBAC0003 | OUT | OUT | OUT | NO | 2 | 1.5 | NA | [5 empty] | NO |  |  | 30 | 37 | 37 | 2EBA005UB | 2KSAI05AR | A 01 2L5560J1 2L546 A 01 2L5560J1 2L546 A 02 2L5560K1 2L546 A 03 2L5539C2 2L546 A 04 2L5539B2 2L546 A 05 2L5539A2 2L546 A 06 2L5531L2 2L546 A 07 2L5526A1 2L547 A 08 2L5526B1 2L547 A 09 2L5526C1 2L547 A 10 2L5526D1 2L547 A 11 2L55JFB4 2L547 A 12 2L66JFA4 2L647 A 13 2L6613A1 2L647 A 14 2L6618A1 2L647 A 14 2L6618A1 2L649 A 15 2L66KDA3 2L647 A 16 2L6621C2 2L647 A 17 2L6621B2 2L647 | 1.5
2 | EBA | 2EBAC0004 | OUT | OUT | OUT | NO | 19 | 1.5 | NA | [5 empty] | NO |  |  | 15 | 20 | 20 | 2EBA004UB | 2KIT010BN | B 01 2L5502H4 2L549 B 01 2L5502H4 2L549 B 02 2L5502J4 2L549 B 03 2L5502K4 2L549 B 04 2L5502L4 2L549 B 05 2L5502M4 2L549 B 06 2L5502N4 2L549 B 07 2L5510C1 2L549 B 08 2L5510D1 2L549 B 09 2L5510E1 2L549 B 10 2L5504P1 2L549 | 1.5
2 | EBA | 2EBAC0005 | OUT | OUT | OUT | NO | 19 | 1.5 | NA | [5 empty] | NO |  |  | 16 | 21 | 21 | 2EBA005UB | 2KIT065BN | A 01 2L5560J1 2L546 A 01 2L5560J1 2L546 A 02 2L5560K1 2L546 A 03 2L5539C2 2L546 A 04 2L5539B2 2L546 A 05 2L5558L1 2L546 A 06 2L5501A4 2L547 A 07 2L5501B4 2L547 A 08 2L5501C4 2L547 A 09 2L5501D4 2L547 A 10 2L5501E2 2L547 | 1.5
2 | EBA | 2EBAC0006 | OUT | OUT | OUT | NO | 2 | 1.5 | NA | [5 empty] | NO |  |  | 20 | 24 | 24 | 2EBA004UB | 2KSAK04AR | B 01 2L5502H4 2L549 B 01 2L5502H4 2L549 B 02 2L5502G4 2L549 B 03 2L5502F4 2L549 B 04 2L5502E4 2L549 B 05 2L5519B1 2L549 B 06 2L5519A1 2L549 B 07 2L5500D3 2L549 B 08 2L5500C3 2L549 B 09 2L5500B3 2L549 B 10 2L5500A3 2L549 B 11 2L5523A3 2L549 B 12 2L5523B3 2L549 | 1.5
2 | EBA | 2EBAC0007 | OUT | OUT | OUT | NO | 2 | 1.5 | NA | [5 empty] | NO |  |  | 30 | 36 | 36 | 2EBA005UB | 2KSAI05AR | A 01 2L5560J1 2L546 A 01 2L5560J1 2L546 A 02 2L5560K1 2L546 A 03 2L5539C2 2L546 A 04 2L5539B2 2L546 A 05 2L5539A2 2L546 A 06 2L5531L2 2L546 A 07 2L5526A1 2L547 A 08 2L5526B1 2L547 A 09 2L5526C1 2L547 A 10 2L5526D1 2L547 A 11 2L55JFB4 2L547 A 12 2L66JFA4 2L647 A 13 2L6613A1 2L647 A 14 2L6618A1 2L647 A 14 2L6618A1 2L649 A 15 2L66KDA3 2L647 A 16 2L6621C2 2L647 A 17 2L6621B2 2L647 | 1.5
2 | EBA | 2EBAC0009 | OUT | OUT | OUT | NO | 2 | 1.5 | NA | [5 empty] | NO |  |  | 30 | 36 | 36 | 2EBA005UB | 2KSAI05AR | A 01 2L5560J1 2L546 A 01 2L5560J1 2L546 A 02 2L5560K1 2L546 A 03 2L5539C2 2L546 A 04 2L5539B2 2L546 A 05 2L5539A2 2L546 A 06 2L5531L2 2L546 A 07 2L5526A1 2L547 A 08 2L5526B1 2L547 A 09 2L5526C1 2L547 A 10 2L5526D1 2L547 A 11 2L55JFB4 2L547 A 12 2L66JFA4 2L647 A 13 2L6613A1 2L647 A 14 2L6618A1 2L647 A 14 2L6618A1 2L649 A 15 2L66KDA3 2L647 A 16 2L6621C2 2L647 A 17 2L6621B2 2L647 | 1.5
2 | EBA | 2EBAC0600 | OUT | OUT | OUT | NO | 9 | 1.5 | NA | [5 empty] | NO |  |  | 43 | 0 | 43 | 2EBA001UB | 2EBA001TL | A 01 2L5560H2 2L546 A 01 2L5560H2 2L546 A 02 2L5560J2 2L546 A 03 2L5560K2 2L546 A 04 2L5539C1 2L546 A 05 2L5539B1 2L546 A 06 2L5539A1 2L546 A 07 2L55JJB1 2L546 A 08 2L66JJA1 2L647 A 09 2L6600E2 2L647 A 10 2L6600F2 2L647 A 11 2L6615A2 2L647 A 12 2L6615B2 2L647 A 13 2L6615C2 2L647 A 13 2L6615C2 2L649 A 14 2L6627A2 2L649 A 15 2L6627B2 2L649 A 16 2L6604C2 2L649 A 17 2L6604D2 2L649 A 18 2L6604E2 2L649 A 19 2L6604F2 2L649 | 1.5
2 | EAS | 2EASC0901 | IN | IN | OUT | NO | 4 | 1.5 | NA | PVC | PVC | 1000V dc | FDR, TDR and V&T | 4RO (FDR & TDR) and 2RO (V&T) | NO | NIA (MODIFICATION) | IMS |  |  | 65 | 2KRG034AR | 2EAS003UM | 2W6843A, 2W5843A, 2L5843A, IND | 4 X 1.5 | [5 empty] | not in pericles
2 | EAS | 2EASC0902 | IN | IN | OUT | NO | 3 | 1.5 | NA | PVC | PVC | 1000V dc | FDR, TDR and V&T | 4RO (FDR & TDR) and 2RO (V&T) | NO | NIA (MODIFICATION) | IMS |  |  | 60 | 2KRG023AR | 2EAS004UM | 2W6812A 2L6812A 2L5812A IND | 3 X 1,5 | [5 empty] | duplicate cable number
2 | EAS | 2EASC0903 | IN | IN | OUT | NO | 7 | 1.5 | A | PVC | PVC | 1000V dc | FDR, TDR and V&T | 4RO (FDR & TDR) and 2RO (V&T) | NO | NIA (MODIFICATION) | EMS |  |  | 270 | 2LKL103JA | 2EAS019UB | IND,2L5558F-J, 5401A, 5312J, 5JL3A, 2L44JL3 B-A, 2L33JL3A, 2L22JL3A, 2L113JL3A, 1253D, 1G42A, 2L00G43A, 0244B-A, 2NO, 0224A, 2N1, 1244B-A, 1Z44A, 2ND, 0Z44A, 0281A, 2K00011A-C, 2K11011A-J, 2K22C34A, IND | 7 X 1.5 | [5 empty] | duplicate cable number
2 | EBA | 2EBAC0604 | OUT | OUT | OUT | YES | 19 | 1.5 | A | [5 empty] | NO |  |  | 80 | 0 | 80 | G0530 | 2EBA001CR | A 01 2R333ZA1 2R370 A 01 2R333ZA1 2R370 A 02 2R3310H2 2R370 A 03 2R3310G2 2R370 A 04 2R3310F2 2R370 A 05 2R3310E2 2R370 A 06 2R3310D2 2R360 A 06 2R3310D2 2R370 A 07 2R3310C2 2R360 A 08 2R3315B2 2R350 A 08 2R3315B2 2R360 A 09 2R3315A2 2R350 A 10 2R330XA3 2R350 A 11 2R440XA3 2R450 | 1.5
2 | EBA | 2EBAC0605 | OUT | OUT | OUT | NO | 19 | 1.5 | A | [5 empty] | NO |  |  | 97 | 0 | 97 | 2EBA001UB | G0530 | A 01 2L5534H1 2L546 A 01 2L5534H1 2L546 A 02 2L5534G1 2L546 A 03 2L5534F1 2L545 A 03 2L5534F1 2L546 A 04 2L5534E1 2L545 A 05 2L5534D1 2L545 A 06 2L5534C1 2L545 A 07 2L5534B1 2L545 A 08 2L5547C2 2L545 A 09 2L5547B2 2L545 A 10 2L5547A2 2L545 A 11 2L55JTA3 2L545 A 12 2L44JTA3 2L444 A 13 2L4423A2 2L444 A 14 2L4423B2 2L444 A 15 2L4423C2 2L443 A 15 2L4423C2 2L444 A 16 2L4423D2 2L441 A 16 2L4423D2 2L443 A 17 2L4423E2 2L441 A 18 2L44J9A1 2L441 A 19 2L33J9A1 2L341 A 20 2L3378A2 2L341 A 21 2W3378A2 2W341 A 21 2W3378A2 2W370 A 22 2W3378B2 2W370 A 23 2W33RSA2 2W370 A 24 2W3397A2 2W370 | 1.5
2 | EAS | 2EASC0904 | IN | IN | OUT | NO | 7 | 1.5 | A | PVC | PVC | 1000V dc | FDR, TDR and V&T | 4RO (FDR & TDR) and 2RO (V&T) | NO | NIA (MODIFICATION) | EMS |  |  | 250 | 2EAS019UB | 2EAS001CR | IND, 2L5558H2-K2, 539A1, 531K1, 5JKA1, 2L44JKB1-A1, 2L33JKA1, 2L22JKA1, 2L11JKA1, 121E2-D2, 1G4A1, 2L00G4A2, 025B5-A5, 2N0, 024A5, 2N1, 124B5-A5, 1Z4A5, 2NO, 0Z4A5, 028A2, 2K00001A2-C2, 2K1104A1-J1, IND, 2K1083A-B, IND | 7 x 1.5 | [5 empty] | duplicate cable number
2 | EBA | 2EBAC0607 | OUT | OUT | OUT | YES | 2 | 1.5 | A | [5 empty] | NO |  |  | 87 | 0 | 87 | E0102 | 2EBA001CR | A 01 2R333ZA1 2R370 A 01 2R333ZA1 2R370 A 02 2R3310H2 2R370 A 03 2R3310G2 2R370 A 04 2R3310F2 2R370 A 05 2R3310E2 2R370 A 06 2R3310D2 2R360 A 06 2R3310D2 2R370 A 07 2R3310C2 2R360 A 08 2R3315B2 2R350 A 08 2R3315B2 2R360 A 09 2R3314A2 2R350 | 1.5
2 | EBA | 2EBAC0608 | OUT | OUT | OUT | NO | 4 | 1.5 | A | [5 empty] | NO |  |  | 97 | 0 | 97 | 2EBA001UB | E0104 | A 01 2L5534H1 2L546 A 01 2L5534H1 2L546 A 02 2L5534G1 2L546 A 03 2L5534F1 2L545 A 03 2L5534F1 2L546 A 04 2L5534E1 2L545 A 05 2L5534D1 2L545 A 06 2L5534C1 2L545 A 07 2L5534B1 2L545 A 08 2L5547C2 2L545 A 09 2L5547B2 2L545 A 10 2L5547A2 2L545 A 11 2L55JTA3 2L545 A 12 2L44JTA3 2L444 A 13 2L4423A2 2L444 A 14 2L4423B2 2L444 A 15 2L4423C2 2L443 A 15 2L4423C2 2L444 A 16 2L4423D2 2L441 A 16 2L4423D2 2L443 A 17 2L4423E2 2L441 A 18 2L44J9A1 2L441 A 19 2L33J9A1 2L341 A 20 2L3378A2 2L341 A 21 2W3378A2 2W341 A 21 2W3378A2 2W370 A 22 2W3378B2 2W370 A 23 2W33RSA2 2W370 A 24 2W3397A2 2W370 | 1.5
2 | EBA | 2EBAC0609 | OUT | OUT | OUT | YES | 2 | 1.5 | A | [5 empty] | NO |  |  | 75 | 0 | 75 | E0304 | 2EBA001TO | A 01 2R333ZA1 2R370 A 01 2R333ZA1 2R370 A 02 2R3310H2 2R370 A 03 2R3310G2 2R370 A 04 2R3310F2 2R370 A 05 2R3310E2 2R370 A 06 2R3310D2 2R360 A 06 2R3310D2 2R370 A 07 2R3317A2 2R360 A 08 2R339AA2 2R360 A 09 2R449AA2 2R460 A 10 2R559AA2 2R560 A 11 2R669AA2 2R660 | 1.5
2 | EBA | 2EBAC0610 | OUT | OUT | OUT | YES | 2 | 6 | A | [5 empty] | NO |  |  | 80 | 0 | 80 | G0103 | 2EBA001CR | A 01 2R333ZA1 2R370 A 01 2R333ZA1 2R370 A 02 2R3310H2 2R370 A 03 2R3310G2 2R370 A 04 2R3310F2 2R370 A 05 2R3310E2 2R370 A 06 2R3310D2 2R360 A 06 2R3310D2 2R370 A 07 2R3310C2 2R360 A 08 2R3315B2 2R350 A 08 2R3315B2 2R360 A 09 2R3315A2 2R350 A 10 2R330XA3 2R350 A 11 2R440XA3 2R450 | 6
2 | EBA | 2EBAC0611 | OUT | OUT | OUT | YES | 2 | 6 | A | [5 empty] | NO |  |  | 80 | 0 | 80 | G0204 | 2EBA001CR | A 01 2R333ZA1 2R370 A 01 2R333ZA1 2R370 A 02 2R3310H2 2R370 A 03 2R3310G2 2R370 A 04 2R3310F2 2R370 A 05 2R3310E2 2R370 A 06 2R3310D2 2R360 A 06 2R3310D2 2R370 A 07 2R3310C2 2R360 A 08 2R3315B2 2R350 A 08 2R3315B2 2R360 A 09 2R3315A2 2R350 A 10 2R330XA3 2R350 A 11 2R440XA3 2R450 | 6
2 | EBA | 2EBAC0612 | OUT | OUT | OUT | YES | 2 | 6 | A | [5 empty] | NO |  |  | 80 | 0 | 80 | G0911 | 2EBA001CR | A 01 2R333ZA1 2R370 A 01 2R333ZA1 2R370 A 02 2R3310H2 2R370 A 03 2R3310G2 2R370 A 04 2R3310F2 2R370 A 05 2R3310E2 2R370 A 06 2R3310D2 2R360 A 06 2R3310D2 2R370 A 07 2R3310C2 2R360 A 08 2R3315B2 2R350 A 08 2R3315B2 2R360 A 09 2R3315A2 2R350 A 10 2R330XA3 2R350 A 11 2R440XA3 2R450 | 6
2 | EBA | 2EBAC0613 | OUT | OUT | OUT | YES | 2 | 6 | A | [5 empty] | NO |  |  | 80 | 0 | 80 | G1012 | 2EBA001CR | A 01 2R333ZA1 2R370 A 01 2R333ZA1 2R370 A 02 2R3310H2 2R370 A 03 2R3310G2 2R370 A 04 2R3310F2 2R370 A 05 2R3310E2 2R370 A 06 2R3310D2 2R360 A 06 2R3310D2 2R370 A 07 2R3310C2 2R360 A 08 2R3315B2 2R350 A 08 2R3315B2 2R360 A 09 2R3315A2 2R350 A 10 2R330XA3 2R350 A 11 2R440XA3 2R450 | 6
2 | EBA | 2EBAC0614 | OUT | OUT | OUT | YES | 2 | 6 | A | [5 empty] | NO |  |  | 80 | 0 | 80 | G1719 | 2EBA001CR | A 01 2R333ZA1 2R370 A 01 2R333ZA1 2R370 A 02 2R3310H2 2R370 A 03 2R3310G2 2R370 A 04 2R3310F2 2R370 A 05 2R3310E2 2R370 A 06 2R3310D2 2R360 A 06 2R3310D2 2R370 A 07 2R3310C2 2R360 A 08 2R3315B2 2R350 A 08 2R3315B2 2R360 A 09 2R3315A2 2R350 A 10 2R330XA3 2R350 A 11 2R440XA3 2R450 | 6
2 | EBA | 2EBAC0615 | OUT | OUT | OUT | YES | 2 | 6 | A | [5 empty] | NO |  |  | 80 | 0 | 80 | G1820 | 2EBA001CR | A 01 2R333ZA1 2R370 A 01 2R333ZA1 2R370 A 02 2R3310H2 2R370 A 03 2R3310G2 2R370 A 04 2R3310F2 2R370 A 05 2R3310E2 2R370 A 06 2R3310D2 2R360 A 06 2R3310D2 2R370 A 07 2R3310C2 2R360 A 08 2R3315B2 2R350 A 08 2R3315B2 2R360 A 09 2R3315A2 2R350 A 10 2R330XA3 2R350 A 11 2R440XA3 2R450 | 6
2 | EBA | 2EBAC0616 | OUT | OUT | OUT | YES | 2 | 6 | A | [5 empty] | NO |  |  | 80 | 0 | 80 | G2527 | 2EBA001CR | A 01 2R333ZA1 2R370 A 01 2R333ZA1 2R370 A 02 2R3310H2 2R370 A 03 2R3310G2 2R370 A 04 2R3310F2 2R370 A 05 2R3310E2 2R370 A 06 2R3310D2 2R360 A 06 2R3310D2 2R370 A 07 2R3310C2 2R360 A 08 2R3315B2 2R350 A 08 2R3315B2 2R360 A 09 2R3315A2 2R350 A 10 2R330XA3 2R350 A 11 2R440XA3 2R450 | 6
2 | EBA | 2EBAC0617 | OUT | OUT | OUT | YES | 2 | 6 | A | [5 empty] | NO |  |  | 80 | 0 | 80 | G2628 | 2EBA001CR | A 01 2R333ZA1 2R370 A 01 2R333ZA1 2R370 A 02 2R3310H2 2R370 A 03 2R3310G2 2R370 A 04 2R3310F2 2R370 A 05 2R3310E2 2R370 A 06 2R3310D2 2R360 A 06 2R3310D2 2R370 A 07 2R3310C2 2R360 A 08 2R3315B2 2R350 A 08 2R3315B2 2R360 A 09 2R3315A2 2R350 A 10 2R330XA3 2R350 A 11 2R440XA3 2R450 | 6
2 | EBA | 2EBAC0618 | OUT | OUT | OUT | YES | 19 | 1.5 | A | [5 empty] | NO |  |  | 142 | 0 | 142 | 2EBA003UB | 2EBA003CR | A 01 2L5534J1 2L546 A 01 2L5534J1 2L546 A 02 2L5534H1 2L546 A 03 2L5534G1 2L546 A 04 2L5534F1 2L545 A 04 2L5534F1 2L546 A 05 2L5534E1 2L545 A 06 2L5534D1 2L545 A 07 2L5534C1 2L545 A 08 2L5534B1 2L545 A 09 2L5547C2 2L545 A 10 2L5547B2 2L545 A 11 2L5547A2 2L545 A 12 2L5531A1 2L545 A 13 2L55JXA1 2L545 A 14 2L44JXA1 2L444 A 15 2L4410M2 2L444 A 16 2L4410N2 2L443 A 16 2L4410N2 2L444 A 17 2L4410P2 2L441 A 17 2L4410P2 2L443 A 18 2L4410R2 2L441 A 19 2L4410S2 2L441 A 20 2L4410T2 2L441 A 21 2L4410U2 2L441 A 22 2L4423G2 2L441 A 22 2L4423G2 2L442 A 23 2L4423F2 2L441 A 24 2L44J9A5 2L441 A 25 2L33J9A5 2L341 A 26 2L3378A3 2L341 A 27 2W3378A3 2W341 A 27 2W3378A3 2W370 A 28 2W3378B3 2W370 A 29 2W3378C2 2W370 A 30 2W3378D2 2W370 A 31 2W3378E2 2W370 A 32 2W3378F2 2W370 A 33 2W3300A1 2W365 A 33 2W3300A1 2W370 A 34 2N3308A1 2N3B21 A 35 2N3306B2 2N3B21 A 36 2N3306A2 2N3B21 | 1.5
2 | EBA | 2EBAC0619 | OUT | OUT | OUT | YES | 7 | 1.5 | A | [5 empty] | NO |  |  | 20 | 8 | 20 | 2EBA007CR | 2EBA006VA | IND (SITE RUN) | 1.5
2 | EBA | 2EBAC0620 | OUT | OUT | OUT | YES | 7 | 1.5 | A | [5 empty] | NO |  |  | 20 | 8 | 20 | 2EBA007CR | 2EBA007VA | IND (SITE RUN) | 1.5
2 | EBA | 2EBAC0621 | OUT | OUT | OUT | YES | 7 | 1.5 | A | [5 empty] | NO |  |  | 20 | 14 | 20 | 2EBA007CR | 2EBA008VA | IND (SITE RUN) | 1.5
2 | EBA | 2EBAC0622 | OUT | OUT | OUT | YES | 7 | 1.5 | A | [5 empty] | NO |  |  | 20 | 14 | 20 | 2EBA007CR | 2EBA009VA | IND (SITE RUN) | 1.5
2 | EBA | 2EBAC0627 | OUT | OUT | OUT | YES | 19 | 1.5 | A | [5 empty] | NO |  |  | 47 | 0 | 47 | E0520 | 2EBA007CR | A 01 2R3310A2 2R360 A 01 2R3310A2 2R360 A 01 2R3310A2 2R384 | 1.5
2 | EBA | 2EBAC0628 | OUT | OUT | OUT | NO | 19 | 1.5 | A | [5 empty] | NO |  |  | 97 | 0 | 97 | 2EBA005UB | E0520 | A 01 2L5534J1 2L546 A 01 2L5534J1 2L546 A 02 2L5534H1 2L546 A 03 2L5534G1 2L546 A 04 2L5534F1 2L545 A 04 2L5534F1 2L546 A 05 2L5534E1 2L545 A 06 2L5534D1 2L545 A 07 2L5534C1 2L545 A 08 2L5534B1 2L545 A 09 2L5547C2 2L545 A 10 2L5547B2 2L545 A 11 2L5547A2 2L545 A 12 2L55JTA3 2L545 A 13 2L44JTA3 2L444 A 14 2L4423A2 2L444 A 15 2L4423B2 2L444 A 16 2L4423C2 2L443 A 16 2L4423C2 2L444 A 17 2L4423D2 2L441 A 17 2L4423D2 2L443 A 18 2L4423E2 2L441 A 19 2L44J9A1 2L441 A 20 2L33J9A1 2L341 A 21 2L3378A2 2L341 A 22 2W3378A2 2W341 A 22 2W3378A2 2W370 A 23 2W3378B2 2W370 A 24 2W33RSA2 2W370 A 25 2W3397A2 2W370 | 1.5
2 | EBA | 2EBAC0601 | IN | IN | OUT | YES | 12 | 1.5 | A | PVC | PVC | 1000V dc | FDR, TDR and V&T | 4RO (FDR & TDR) and 2RO (V&T) | YES | ALSTHOM | IMS | 20 | 7 | 20 | 2EBA001CR | 2EBA001VA | IND (SITE RUN) | 1.5
2 | EBA | 2EBAC0630 | OUT | OUT | OUT | NO | 2 | 6 | A | [5 empty] | NO |  |  | 97 | 0 | 97 | 2EBA001UB | G0103 | A 01 2L5534H1 2L546 A 01 2L5534H1 2L546 A 02 2L5534G1 2L546 A 03 2L5534F1 2L545 A 03 2L5534F1 2L546 A 04 2L5534E1 2L545 A 05 2L5534D1 2L545 A 06 2L5534C1 2L545 A 07 2L5534B1 2L545 A 08 2L5547C2 2L545 A 09 2L5547B2 2L545 A 10 2L5547A2 2L545 A 11 2L55JTA3 2L545 A 12 2L44JTA3 2L444 A 13 2L4423A2 2L444 A 14 2L4423B2 2L444 A 15 2L4423C2 2L443 A 15 2L4423C2 2L444 A 16 2L4423D2 2L441 A 16 2L4423D2 2L443 A 17 2L4423E2 2L441 A 18 2L44J9A1 2L441 A 19 2L33J9A1 2L341 A 20 2L3378A2 2L341 A 21 2W3378A2 2W341 A 21 2W3378A2 2W370 A 22 2W3378B2 2W370 A 23 2W33RSA2 2W370 A 24 2W3397A2 2W370 | 6
2 | EBA | 2EBAC0631 | OUT | OUT | OUT | NO | 2 | 6 | A | [5 empty] | NO |  |  | 97 | 0 | 97 | 2EBA001UB | G0204 | A 01 2L5534H1 2L546 A 01 2L5534H1 2L546 A 02 2L5534G1 2L546 A 03 2L5534F1 2L545 A 03 2L5534F1 2L546 A 04 2L5534E1 2L545 A 05 2L5534D1 2L545 A 06 2L5534C1 2L545 A 07 2L5534B1 2L545 A 08 2L5547C2 2L545 A 09 2L5547B2 2L545 A 10 2L5547A2 2L545 A 11 2L55JTA3 2L545 A 12 2L44JTA3 2L444 A 13 2L4423A2 2L444 A 14 2L4423B2 2L444 A 15 2L4423C2 2L443 A 15 2L4423C2 2L444 A 16 2L4423D2 2L441 A 16 2L4423D2 2L443 A 17 2L4423E2 2L441 A 18 2L44J9A1 2L441 A 19 2L33J9A1 2L341 A 20 2L3378A2 2L341 A 21 2W3378A2 2W341 A 21 2W3378A2 2W370 A 22 2W3378B2 2W370 A 23 2W33RSA2 2W370 A 24 2W3397A2 2W370 | 6
2 | EBA | 2EBAC0632 | OUT | OUT | OUT | NO | 2 | 6 | A | [5 empty] | NO |  |  | 97 | 0 | 97 | 2EBA001UB | G0911 | A 01 2L5534H1 2L546 A 01 2L5534H1 2L546 A 02 2L5534G1 2L546 A 03 2L5534F1 2L545 A 03 2L5534F1 2L546 A 04 2L5534E1 2L545 A 05 2L5534D1 2L545 A 06 2L5534C1 2L545 A 07 2L5534B1 2L545 A 08 2L5547C2 2L545 A 09 2L5547B2 2L545 A 10 2L5547A2 2L545 A 11 2L55JTA3 2L545 A 12 2L44JTA3 2L444 A 13 2L4423A2 2L444 A 14 2L4423B2 2L444 A 15 2L4423C2 2L443 A 15 2L4423C2 2L444 A 16 2L4423D2 2L441 A 16 2L4423D2 2L443 A 17 2L4423E2 2L441 A 18 2L44J9A1 2L441 A 19 2L33J9A1 2L341 A 20 2L3378A2 2L341 A 21 2W3378A2 2W341 A 21 2W3378A2 2W370 A 22 2W3378B2 2W370 A 23 2W33RSA2 2W370 A 24 2W3397A2 2W370 | 6
2 | EBA | 2EBAC0633 | OUT | OUT | OUT | NO | 2 | 6 | A | [5 empty] | NO |  |  | 97 | 0 | 97 | 2EBA001UB | G1012 | A 01 2L5534H1 2L546 A 01 2L5534H1 2L546 A 02 2L5534G1 2L546 A 03 2L5534F1 2L545 A 03 2L5534F1 2L546 A 04 2L5534E1 2L545 A 05 2L5534D1 2L545 A 06 2L5534C1 2L545 A 07 2L5534B1 2L545 A 08 2L5547C2 2L545 A 09 2L5547B2 2L545 A 10 2L5547A2 2L545 A 11 2L55JTA3 2L545 A 12 2L44JTA3 2L444 A 13 2L4423A2 2L444 A 14 2L4423B2 2L444 A 15 2L4423C2 2L443 A 15 2L4423C2 2L444 A 16 2L4423D2 2L441 A 16 2L4423D2 2L443 A 17 2L4423E2 2L441 A 18 2L44J9A1 2L441 A 19 2L33J9A1 2L341 A 20 2L3378A2 2L341 A 21 2W3378A2 2W341 A 21 2W3378A2 2W370 A 22 2W3378B2 2W370 A 23 2W33RSA2 2W370 A 24 2W3397A2 2W370 | 6
2 | EBA | 2EBAC0634 | OUT | OUT | OUT | NO | 2 | 6 | A | [5 empty] | NO |  |  | 97 | 0 | 97 | 2EBA001UB | G1719 | A 01 2L5534H1 2L546 A 01 2L5534H1 2L546 A 02 2L5534G1 2L546 A 03 2L5534F1 2L545 A 03 2L5534F1 2L546 A 04 2L5534E1 2L545 A 05 2L5534D1 2L545 A 06 2L5534C1 2L545 A 07 2L5534B1 2L545 A 08 2L5547C2 2L545 A 09 2L5547B2 2L545 A 10 2L5547A2 2L545 A 11 2L55JTA3 2L545 A 12 2L44JTA3 2L444 A 13 2L4423A2 2L444 A 14 2L4423B2 2L444 A 15 2L4423C2 2L443 A 15 2L4423C2 2L444 A 16 2L4423D2 2L441 A 16 2L4423D2 2L443 A 17 2L4423E2 2L441 A 18 2L44J9A1 2L441 A 19 2L33J9A1 2L341 A 20 2L3378A2 2L341 A 21 2W3378A2 2W341 A 21 2W3378A2 2W370 A 22 2W3378B2 2W370 A 23 2W33RSA2 2W370 A 24 2W3397A2 2W370 | 6
2 | EBA | 2EBAC0635 | OUT | OUT | OUT | NO | 2 | 6 | A | [5 empty] | NO |  |  | 97 | 0 | 97 | 2EBA001UB | G1820 | A 01 2L5534H1 2L546 A 01 2L5534H1 2L546 A 02 2L5534G1 2L546 A 03 2L5534F1 2L545 A 03 2L5534F1 2L546 A 04 2L5534E1 2L545 A 05 2L5534D1 2L545 A 06 2L5534C1 2L545 A 07 2L5534B1 2L545 A 08 2L5547C2 2L545 A 09 2L5547B2 2L545 A 10 2L5547A2 2L545 A 11 2L55JTA3 2L545 A 12 2L44JTA3 2L444 A 13 2L4423A2 2L444 A 14 2L4423B2 2L444 A 15 2L4423C2 2L443 A 15 2L4423C2 2L444 A 16 2L4423D2 2L441 A 16 2L4423D2 2L443 A 17 2L4423E2 2L441 A 18 2L44J9A1 2L441 A 19 2L33J9A1 2L341 A 20 2L3378A2 2L341 A 21 2W3378A2 2W341 A 21 2W3378A2 2W370 A 22 2W3378B2 2W370 A 23 2W33RSA2 2W370 A 24 2W3397A2 2W370 | 6
2 | EBA | 2EBAC0636 | OUT | OUT | OUT | NO | 2 | 6 | A | [5 empty] | NO |  |  | 97 | 0 | 97 | 2EBA001UB | G2527 | A 01 2L5534H1 2L546 A 01 2L5534H1 2L546 A 02 2L5534G1 2L546 A 03 2L5534F1 2L545 A 03 2L5534F1 2L546 A 04 2L5534E1 2L545 A 05 2L5534D1 2L545 A 06 2L5534C1 2L545 A 07 2L5534B1 2L545 A 08 2L5547C2 2L545 A 09 2L5547B2 2L545 A 10 2L5547A2 2L545 A 11 2L55JTA3 2L545 A 12 2L44JTA3 2L444 A 13 2L4423A2 2L444 A 14 2L4423B2 2L444 A 15 2L4423C2 2L443 A 15 2L4423C2 2L444 A 16 2L4423D2 2L441 A 16 2L4423D2 2L443 A 17 2L4423E2 2L441 A 18 2L44J9A1 2L441 A 19 2L33J9A1 2L341 A 20 2L3378A2 2L341 A 21 2W3378A2 2W341 A 21 2W3378A2 2W370 A 22 2W3378B2 2W370 A 23 2W33RSA2 2W370 A 24 2W3397A2 2W370 | 6
2 | EBA | 2EBAC0637 | OUT | OUT | OUT | NO | 2 | 6 | A | [5 empty] | NO |  |  | 97 | 0 | 97 | 2EBA001UB | G2628 | A 01 2L5534H1 2L546 A 01 2L5534H1 2L546 A 02 2L5534G1 2L546 A 03 2L5534F1 2L545 A 03 2L5534F1 2L546 A 04 2L5534E1 2L545 A 05 2L5534D1 2L545 A 06 2L5534C1 2L545 A 07 2L5534B1 2L545 A 08 2L5547C2 2L545 A 09 2L5547B2 2L545 A 10 2L5547A2 2L545 A 11 2L55JTA3 2L545 A 12 2L44JTA3 2L444 A 13 2L4423A2 2L444 A 14 2L4423B2 2L444 A 15 2L4423C2 2L443 A 15 2L4423C2 2L444 A 16 2L4423D2 2L441 A 16 2L4423D2 2L443 A 17 2L4423E2 2L441 A 18 2L44J9A1 2L441 A 19 2L33J9A1 2L341 A 20 2L3378A2 2L341 A 21 2W3378A2 2W341 A 21 2W3378A2 2W370 A 22 2W3378B2 2W370 A 23 2W33RSA2 2W370 A 24 2W3397A2 2W370 | 6
2 | EBA | 2EBAC0698 | OUT | OUT | OUT | YES | 3 | 1.5 | A | [5 empty] | NO |  |  | 20 | 0 | 20 | 1EBA007CR | 1EBA006VA
2 | EBA | 2EBAC0699 | OUT | OUT | OUT | NO | 9 | 1.5 | NA | [5 empty] | NO |  |  | 40 | 0 | 40 | 1EBA001UB | 1EBA001TL | A 01 1L5528F1 1L506 A 01 1L5528F1 1L506 A 02 1L5528E1 1L506 A 03 1L5540C1 1L506 A 04 1L5540B1 1L506 A 05 1L5540A1 1L506 A 06 1L55JLB3 1L506 A 07 1L66JLA3 1L605 A 08 1L6631B2 1L605 A 09 1L6631A2 1L605 A 10 1L6606S2 1L607 A 11 1L6608A1 1L607 A 12 1L6608B1 1L607 A 13 1L6608C1 1L607 A 14 1L6615A1 1L607 A 15 1L6615B1 1L609 A 16 1L6615C1 1L609 A 17 1L6615D1 1L609 A 18 1L6628K2 1L609 A 19 1L6628J2 1L609 A 20 1L6628H2 1L609
2 | EBA | 2EBAC0700 | OUT | OUT | OUT | NO | 9 | 1.5 | NA | [5 empty] | NO |  |  | 30 | 0 | 30 | 2EBA002UB | 2EBA002TL | B 01 2L5515B1 2L549 B 01 2L5515B1 2L549 B 02 2L5515C1 2L549 B 03 2L5515D1 2L549 B 04 2L5515E1 2L549 B 05 2L5515F1 2L549 B 06 2L5515G1 2L549 B 07 2L5506H1 2L549 B 08 2L5506G1 2L549 B 09 2L55L2B1 2L549 B 10 2L66L2A1 2L649 B 11 2L6630C1 2L649 B 12 2L6630D1 2L649 B 13 2L6630E1 2L649 B 14 2L6630F1 2L649 B 15 2L6630G1 2L649 B 16 2L6630H1 2L649 B 17 2L6630J1 2L649 B 18 2L6630K1 2L649 | 1.5
2 | EBA | 2EBAC0602 | IN | IN | OUT | YES | 12 | 1.5 | A | PVC | PVC | 1000V dc | FDR, TDR and V&T | 4RO (FDR & TDR) and 2RO (V&T) | YES | ALSTHOM | IMS | 20 | 7 | 20 | 2EBA001CR | 2EBA003VA | IND (SITE RUN) | 1.5
2 | EBA | 2EBAC0603 | IN | IN | OUT | YES | 12 | 1.5 | A | PVC | PVC | 1000V dc | FDR, TDR and V&T | 4RO (FDR & TDR) and 2RO (V&T) | YES | ALSTHOM | IMS | 20 | 10 | 20 | 2EBA001CR | 2EBA013VA | IND (SITE RUN) | 1.5
2 | EBA | 2EBAC0606 | IN | IN | OUT | YES | 12 | 1.5 | A | PVC | PVC | 1000V dc | FDR, TDR and V&T | 4RO (FDR & TDR) and 2RO (V&T) | YES | ALSTHOM | IMS | 20 | 10 | 20 | 2EBA001CR | 2EBA015VA | IND (SITE RUN) | 1.5
2 | EBA | 2EBAC0629 | IN | IN | OUT | NO | 2 | 1.5 | NA | PVC | PVC | 1000V dc | FDR, TDR and V&T | 4RO (FDR & TDR) and 2RO (V&T) | NO | ALSTHOM | EMS | 13 | 0 | 13 | 2KRT004UB | 2EBA005UB | A 01 2L5560F2 2L545 A 01 2L5560F2 2L545 A 01 2L5560F2 2L546 A 02 2L5560G2 2L546 A 03 2L5560H2 2L546 A 04 2L5560J2 2L546 | 1.5
2 | EBA | 2EBAC0705 | OUT | OUT | OUT | NO | 37 | 1.5 | A | [5 empty] | NO |  |  | 167 | 0 | 167 | 2EBA002UB | 2EBA002CR | B 01 2L5515B1 2L549 B 01 2L5515B1 2L549 B 02 2L5515A1 2L549 B 03 2L5500H3 2L549 B 04 2L5500G3 2L549 B 05 2L5500F3 2L549 B 06 2L5500E3 2L549 B 07 2L5500D3 2L549 B 08 2L5500C3 2L549 B 09 2L55K4A6 2L549 B 10 2L44K4A6 2L448 B 11 2L4409E2 2L448 B 12 2L4409D2 2L448 B 13 2L4409C2 2L448 B 14 2L44K1A2 2L448 B 15 2L33K1B2 2L348 B 16 2L33K1A2 2L348 B 17 2L22K1A2 2L223 B 18 2L11K1A2 2L146 B 19 2L1103C3 2L146 B 20 2L1103B3 2L146 B 20 2L1103B3 2L150 B 21 2L1103A3 2L150 B 22 2L11G0A4 2L150 B 23 2L00G0A4 2L055 B 24 2L0055A4 2L055 B 25 2N0055A4 2N090 B 26 2N1155C4 2N190 B 27 2N1155B4 2N190 B 28 2N11Z3A4 2N190 B 29 2N1159A4 2N190 B 30 2N11Z2A4 2N190 B 31 2N1157B4 2N190 B 32 2K11A2A3 2K157 B 33 2W22A2A3 2W253 B 34 2W22A2B3 2W253 B 35 2W33A2A3 2W355 B 36 2W44A2A3 2W455 B 37 2W4490A3 2W455 B 38 2W4490B3 2W455 | 1.5
2 | EBA | 2EBAC0706 | OUT | OUT | OUT | NO | 2 | 6 | A | [5 empty] | NO |  |  | 167 | 0 | 167 | 2EBA002UB | 2EBA002CR | B 01 2L5515B1 2L549 B 01 2L5515B1 2L549 B 02 2L5515A1 2L549 B 03 2L5500H3 2L549 B 04 2L5500G3 2L549 B 05 2L5500F3 2L549 B 06 2L5500E3 2L549 B 07 2L5500D3 2L549 B 08 2L5500C3 2L549 B 09 2L55K4A6 2L549 B 10 2L44K4A6 2L448 B 11 2L4409E2 2L448 B 12 2L4409D2 2L448 B 13 2L4409C2 2L448 B 14 2L44K1A2 2L448 B 15 2L33K1B2 2L348 B 16 2L33K1A2 2L348 B 17 2L22K1A2 2L223 B 18 2L11K1A2 2L146 B 19 2L1103C3 2L146 B 20 2L1103B3 2L146 B 20 2L1103B3 2L150 B 21 2L1103A3 2L150 B 22 2L11G0A4 2L150 B 23 2L00G0A4 2L055 B 24 2L0055A4 2L055 B 25 2N0055A4 2N090 B 26 2N1155C4 2N190 B 27 2N1155B4 2N190 B 28 2N11Z3A4 2N190 B 29 2N1159A4 2N190 B 30 2N11Z2A4 2N190 B 31 2N1157B4 2N190 B 32 2K11A2A3 2K157 B 33 2W22A2A3 2W253 B 34 2W22A2B3 2W253 B 35 2W33A2A3 2W355 B 36 2W44A2A3 2W455 B 37 2W4490A3 2W455 B 38 2W4490B3 2W455 | 6
2 | EBA | 2EBAC0707 | OUT | OUT | OUT | NO | 2 | 6 | A | [5 empty] | NO |  |  | 167 | 0 | 167 | 2EBA002UB | 2EBA002CR | B 01 2L5515B1 2L549 B 01 2L5515B1 2L549 B 02 2L5515A1 2L549 B 03 2L5500H3 2L549 B 04 2L5500G3 2L549 B 05 2L5500F3 2L549 B 06 2L5500E3 2L549 B 07 2L5500D3 2L549 B 08 2L5500C3 2L549 B 09 2L55K4A6 2L549 B 10 2L44K4A6 2L448 B 11 2L4409E2 2L448 B 12 2L4409D2 2L448 B 13 2L4409C2 2L448 B 14 2L44K1A2 2L448 B 15 2L33K1B2 2L348 B 16 2L33K1A2 2L348 B 17 2L22K1A2 2L223 B 18 2L11K1A2 2L146 B 19 2L1103C3 2L146 B 20 2L1103B3 2L146 B 20 2L1103B3 2L150 B 21 2L1103A3 2L150 B 22 2L11G0A4 2L150 B 23 2L00G0A4 2L055 B 24 2L0055A4 2L055 B 25 2N0055A4 2N090 B 26 2N1155C4 2N190 B 27 2N1155B4 2N190 B 28 2N11Z3A4 2N190 B 29 2N1159A4 2N190 B 30 2N11Z2A4 2N190 B 31 2N1157B4 2N190 B 32 2K11A2A3 2K157 B 33 2W22A2A3 2W253 B 34 2W22A2B3 2W253 B 35 2W33A2A3 2W355 B 36 2W44A2A3 2W455 B 37 2W4490A3 2W455 B 38 2W4490B3 2W455 | 6
2 | EBA | 2EBAC0708 | OUT | OUT | OUT | NO | 2 | 6 | A | [5 empty] | NO |  |  | 167 | 0 | 167 | 2EBA002UB | 2EBA002CR | B 01 2L5515B1 2L549 B 01 2L5515B1 2L549 B 02 2L5515A1 2L549 B 03 2L5500H3 2L549 B 04 2L5500G3 2L549 B 05 2L5500F3 2L549 B 06 2L5500E3 2L549 B 07 2L5500D3 2L549 B 08 2L5500C3 2L549 B 09 2L55K4A6 2L549 B 10 2L44K4A6 2L448 B 11 2L4409E2 2L448 B 12 2L4409D2 2L448 B 13 2L4409C2 2L448 B 14 2L44K1A2 2L448 B 15 2L33K1B2 2L348 B 16 2L33K1A2 2L348 B 17 2L22K1A2 2L223 B 18 2L11K1A2 2L146 B 19 2L1103C3 2L146 B 20 2L1103B3 2L146 B 20 2L1103B3 2L150 B 21 2L1103A3 2L150 B 22 2L11G0A4 2L150 B 23 2L00G0A4 2L055 B 24 2L0055A4 2L055 B 25 2N0055A4 2N090 B 26 2N1155C4 2N190 B 27 2N1155B4 2N190 B 28 2N11Z3A4 2N190 B 29 2N1159A4 2N190 B 30 2N11Z2A4 2N190 B 31 2N1157B4 2N190 B 32 2K11A2A3 2K157 B 33 2W22A2A3 2W253 B 34 2W22A2B3 2W253 B 35 2W33A2A3 2W355 B 36 2W44A2A3 2W455 B 37 2W4490A3 2W455 B 38 2W4490B3 2W455 | 6
2 | EBA | 2EBAC0709 | OUT | OUT | OUT | NO | 2 | 6 | A | [5 empty] | NO |  |  | 167 | 0 | 167 | 2EBA002UB | 2EBA002CR | B 01 2L5515B1 2L549 B 01 2L5515B1 2L549 B 02 2L5515A1 2L549 B 03 2L5500H3 2L549 B 04 2L5500G3 2L549 B 05 2L5500F3 2L549 B 06 2L5500E3 2L549 B 07 2L5500D3 2L549 B 08 2L5500C3 2L549 B 09 2L55K4A6 2L549 B 10 2L44K4A6 2L448 B 11 2L4409E2 2L448 B 12 2L4409D2 2L448 B 13 2L4409C2 2L448 B 14 2L44K1A2 2L448 B 15 2L33K1B2 2L348 B 16 2L33K1A2 2L348 B 17 2L22K1A2 2L223 B 18 2L11K1A2 2L146 B 19 2L1103C3 2L146 B 20 2L1103B3 2L146 B 20 2L1103B3 2L150 B 21 2L1103A3 2L150 B 22 2L11G0A4 2L150 B 23 2L00G0A4 2L055 B 24 2L0055A4 2L055 B 25 2N0055A4 2N090 B 26 2N1155C4 2N190 B 27 2N1155B4 2N190 B 28 2N11Z3A4 2N190 B 29 2N1159A4 2N190 B 30 2N11Z2A4 2N190 B 31 2N1157B4 2N190 B 32 2K11A2A3 2K157 B 33 2W22A2A3 2W253 B 34 2W22A2B3 2W253 B 35 2W33A2A3 2W355 B 36 2W44A2A3 2W455 B 37 2W4490A3 2W455 B 38 2W4490B3 2W455 | 6
2 | EBA | 2EBAC0710 | OUT | OUT | OUT | YES | 2 | 1.5 | A | [5 empty] | NO |  |  | 65 | 0 | 65 | A0102 | 2EBA002TO | B 01 2R33A8A1 2R350 B 01 2R33A8A1 2R350 B 02 2R3301D3 2R350 B 03 2R3301E3 2R350 B 04 2R3303A2 2R350 B 05 2R33A2A2 2R350 B 06 2R44A2A2 2R450 B 07 2R55G0A2 2R581 B 08 2R66G0A2 2R681 | 1.5
2 | EBA | 2EBAC0711 | OUT | OUT | OUT | NO | 2 | 1.5 | A | [5 empty] | NO |  |  | 74 | 0 | 74 | 2EBA002UB | A0102 | B 01 2L5502J1 2L549 B 01 2L5502J1 2L549 B 02 2L5502H1 2L549 B 03 2L5502G1 2L549 B 04 2L5502F1 2L549 B 05 2L5502E1 2L549 B 06 2L5502D1 2L549 B 07 2L5520B1 2L549 B 08 2L5520A1 2L549 B 09 2L55K3A1 2L549 B 10 2L44K3B1 2L448 B 11 2L4402E1 2L448 B 12 2L4406A2 2L448 B 13 2L4406B2 2L448 B 14 2L44L0A1 2L448 B 15 2L33L0A1 2L348 B 16 2L3307A1 2L348 B 17 2L33Y0A1 2L348 B 18 2L3304E3 2L348 B 19 2W3304E3 2W350 B 20 2W3304F3 2W350 B 21 2W3304G3 2W350 B 22 2W3304H3 2W350 B 22 2W3304H3 2W365 B 23 2W3304J3 2W365 B 24 2W3310A1 2W365 B 25 2W33R4A1 2W365 | 1.5
2 | EBA | 2EBAC0712 | OUT | OUT | OUT | NO | 2 | 6 | A | [5 empty] | NO |  |  | 167 | 0 | 167 | 2EBA002UB | 2EBA002CR | B 01 2L5515B1 2L549 B 01 2L5515B1 2L549 B 02 2L5515A1 2L549 B 03 2L5500H3 2L549 B 04 2L5500G3 2L549 B 05 2L5500F3 2L549 B 06 2L5500E3 2L549 B 07 2L5500D3 2L549 B 08 2L5500C3 2L549 B 09 2L55K4A6 2L549 B 10 2L44K4A6 2L448 B 11 2L4409E2 2L448 B 12 2L4409D2 2L448 B 13 2L4409C2 2L448 B 14 2L44K1A2 2L448 B 15 2L33K1B2 2L348 B 16 2L33K1A2 2L348 B 17 2L22K1A2 2L223 B 18 2L11K1A2 2L146 B 19 2L1103C3 2L146 B 20 2L1103B3 2L146 B 20 2L1103B3 2L150 B 21 2L1103A3 2L150 B 22 2L11G0A4 2L150 B 23 2L00G0A4 2L055 B 24 2L0055A4 2L055 B 25 2N0055A4 2N090 B 26 2N1155C4 2N190 B 27 2N1155B4 2N190 B 28 2N11Z3A4 2N190 B 29 2N1159A4 2N190 B 30 2N11Z2A4 2N190 B 31 2N1157B4 2N190 B 32 2K11A2A3 2K157 B 33 2W22A2A3 2W253 B 34 2W22A2B3 2W253 B 35 2W33A2A3 2W355 B 36 2W44A2A3 2W455 B 37 2W4490A3 2W455 B 38 2W4490B3 2W455 | 6
2 | EBA | 2EBAC0713 | OUT | OUT | OUT | NO | 2 | 6 | A | [5 empty] | NO |  |  | 167 | 0 | 167 | 2EBA002UB | 2EBA002CR | B 01 2L5515B1 2L549 B 01 2L5515B1 2L549 B 02 2L5515A1 2L549 B 03 2L5500H3 2L549 B 04 2L5500G3 2L549 B 05 2L5500F3 2L549 B 06 2L5500E3 2L549 B 07 2L5500D3 2L549 B 08 2L5500C3 2L549 B 09 2L55K4A6 2L549 B 10 2L44K4A6 2L448 B 11 2L4409E2 2L448 B 12 2L4409D2 2L448 B 13 2L4409C2 2L448 B 14 2L44K1A2 2L448 B 15 2L33K1B2 2L348 B 16 2L33K1A2 2L348 B 17 2L22K1A2 2L223 B 18 2L11K1A2 2L146 B 19 2L1103C3 2L146 B 20 2L1103B3 2L146 B 20 2L1103B3 2L150 B 21 2L1103A3 2L150 B 22 2L11G0A4 2L150 B 23 2L00G0A4 2L055 B 24 2L0055A4 2L055 B 25 2N0055A4 2N090 B 26 2N1155C4 2N190 B 27 2N1155B4 2N190 B 28 2N11Z3A4 2N190 B 29 2N1159A4 2N190 B 30 2N11Z2A4 2N190 B 31 2N1157B4 2N190 B 32 2K11A2A3 2K157 B 33 2W22A2A3 2W253 B 34 2W22A2B3 2W253 B 35 2W33A2A3 2W355 B 36 2W44A2A3 2W455 B 37 2W4490A3 2W455 B 38 2W4490B3 2W455 | 6
2 | EBA | 2EBAC0714 | OUT | OUT | OUT | NO | 2 | 6 | A | [5 empty] | NO |  |  | 167 | 0 | 167 | 2EBA002UB | 2EBA002CR | B 01 2L5515B1 2L549 B 01 2L5515B1 2L549 B 02 2L5515A1 2L549 B 03 2L5500H3 2L549 B 04 2L5500G3 2L549 B 05 2L5500F3 2L549 B 06 2L5500E3 2L549 B 07 2L5500D3 2L549 B 08 2L5500C3 2L549 B 09 2L55K4A6 2L549 B 10 2L44K4A6 2L448 B 11 2L4409E2 2L448 B 12 2L4409D2 2L448 B 13 2L4409C2 2L448 B 14 2L44K1A2 2L448 B 15 2L33K1B2 2L348 B 16 2L33K1A2 2L348 B 17 2L22K1A2 2L223 B 18 2L11K1A2 2L146 B 19 2L1103C3 2L146 B 20 2L1103B3 2L146 B 20 2L1103B3 2L150 B 21 2L1103A3 2L150 B 22 2L11G0A4 2L150 B 23 2L00G0A4 2L055 B 24 2L0055A4 2L055 B 25 2N0055A4 2N090 B 26 2N1155C4 2N190 B 27 2N1155B4 2N190 B 28 2N11Z3A4 2N190 B 29 2N1159A4 2N190 B 30 2N11Z2A4 2N190 B 31 2N1157B4 2N190 B 32 2K11A2A3 2K157 B 33 2W22A2A3 2W253 B 34 2W22A2B3 2W253 B 35 2W33A2A3 2W355 B 36 2W44A2A3 2W455 B 37 2W4490A3 2W455 B 38 2W4490B3 2W455 | 6
2 | EBA | 2EBAC0715 | OUT | OUT | OUT | NO | 2 | 6 | A | [5 empty] | NO |  |  | 167 | 0 | 167 | 2EBA002UB | 2EBA002CR | B 01 2L5515B1 2L549 B 01 2L5515B1 2L549 B 02 2L5515A1 2L549 B 03 2L5500H3 2L549 B 04 2L5500G3 2L549 B 05 2L5500F3 2L549 B 06 2L5500E3 2L549 B 07 2L5500D3 2L549 B 08 2L5500C3 2L549 B 09 2L55K4A6 2L549 B 10 2L44K4A6 2L448 B 11 2L4409E2 2L448 B 12 2L4409D2 2L448 B 13 2L4409C2 2L448 B 14 2L44K1A2 2L448 B 15 2L33K1B2 2L348 B 16 2L33K1A2 2L348 B 17 2L22K1A2 2L223 B 18 2L11K1A2 2L146 B 19 2L1103C3 2L146 B 20 2L1103B3 2L146 B 20 2L1103B3 2L150 B 21 2L1103A3 2L150 B 22 2L11G0A4 2L150 B 23 2L00G0A4 2L055 B 24 2L0055A4 2L055 B 25 2N0055A4 2N090 B 26 2N1155C4 2N190 B 27 2N1155B4 2N190 B 28 2N11Z3A4 2N190 B 29 2N1159A4 2N190 B 30 2N11Z2A4 2N190 B 31 2N1157B4 2N190 B 32 2K11A2A3 2K157 B 33 2W22A2A3 2W253 B 34 2W22A2B3 2W253 B 35 2W33A2A3 2W355 B 36 2W44A2A3 2W455 B 37 2W4490A3 2W455 B 38 2W4490B3 2W455 | 6
2 | EBA | 2EBAC0701 | IN | IN | OUT | NO | 12 | 1.5 | A | PVC | PVC | 1000V dc | FDR, TDR and V&T | 4RO (FDR & TDR) and 2RO (V&T) | NO | ALSTHOM | IMS | 20 | 0 | 20 | 2EBA002CR | 2EBA002VA | IND (SITE RUN) | 1.5
2 | EBA | 2EBAC0702 | IN | IN | OUT | NO | 12 | 1.5 | A | PVC | PVC | 1000V dc | FDR, TDR and V&T | 4RO (FDR & TDR) and 2RO (V&T) | NO | ALSTHOM | IMS | 20 | 0 | 20 | 2EBA002CR | 2EBA004VA | IND (SITE RUN) | 1.5
2 | EBA | 2EBAC0703 | IN | IN | OUT | NO | 12 | 1.5 | A | PVC | PVC | 1000V dc | FDR, TDR and V&T | 4RO (FDR & TDR) and 2RO (V&T) | NO | ALSTHOM | IMS | 20 | 0 | 20 | 2EBA002CR | 2EBA014VA | IND (SITE RUN) | 1.5
2 | EBA | 2EBAC0704 | IN | IN | OUT | NO | 12 | 1.5 | A | PVC | PVC | 1000V dc | FDR, TDR and V&T | 4RO (FDR & TDR) and 2RO (V&T) | NO | ALSTHOM | IMS | 20 | 0 | 20 | 2EBA002CR | 2EBA016VA | IND (SITE RUN) | 1.5
2 | EPP | 2EPPC0001 | IN | IN | OUT | NO | 7 | 1.5 | A | PVC | PVC | 1000V dc | FDR, TDR and V&T | 4RO (FDR & TDR) and 2RO (V&T) | NO | ALSTHOM | EMS | 73 | 83 | 83 | 2EPP101AR | 2KSAK09AR | B 01 2W3304H3 2W350 B 01 2W3304H3 2W350 B 01 2W3304H3 2W365 B 02 2W3304G3 2W350 B 03 2W3304F3 2W350 B 04 2W3304E3 2W350 B 05 2L3304E3 2L348 B 06 2L33Y0A1 2L348 B 07 2L3307A1 2L348 B 08 2L3303B3 2L348 B 09 2L3303C3 2L348 B 10 2L3303D3 2L348 B 11 2L3303E3 2L348 B 12 2L33K3A3 2L348 B 13 2L44K3A3 2L448 B 14 2L44K3B3 2L448 B 15 2L55K3A3 2L549 B 16 2L5500C3 2L549 B 17 2L5500B3 2L549 B 18 2L5500A3 2L549 B 19 2L5523A1 2L549 B 20 2L5523B1 2L549 | 1.5
2 | EPP | 2EPPC0002 | IN | IN | OUT | NO | 12 | 1.5 | A | PVC | PVC | 1000V dc | FDR, TDR and V&T | 4RO (FDR & TDR) and 2RO (V&T) | NO | ALSTHOM | EMS | 97 | 132 | 132 | 2EPP201AR | 2KSAK09AR | B 01 2W1102F3 2W170 B 01 2W1102F3 2W170 B 02 2L1102F3 2L142 B 02 2L1102F3 2L143 B 02 2L1102F3 2L144 B 03 2L1102E3 2L146 B 04 2L1102D3 2L146 B 05 2L11K1A2 2L146 B 06 2L22K1A2 2L223 B 07 2L33K1A2 2L348 B 08 2L33K1B2 2L348 B 09 2L44K1A2 2L448 B 10 2L4409C2 2L448 B 11 2L4409D2 2L448 B 12 2L4409E2 2L448 B 13 2L44K4A7 2L448 B 14 2L55K4A7 2L549 B 15 2L5500B1 2L549 B 16 2L5500A1 2L549 | 1.5
2 | EPP | 2EPPC0003 | IN | IN | OUT | NO | 19 | 1.5 | A | PVC | PVC | 1000V dc | FDR, TDR and V&T | 4RO (FDR & TDR) and 2RO (V&T) | NO | ALSTHOM | EMS | 83 | 92 | 92 | 2EPP101AR | 2KIT012BN | B 01 2W3304H3 2W350 B 01 2W3304H3 2W350 B 01 2W3304H3 2W365 B 02 2W3304G3 2W350 B 03 2W3304F3 2W350 B 04 2W3304E3 2W350 B 05 2L3304E3 2L348 B 06 2L33Y0A1 2L348 B 07 2L3307A1 2L348 B 08 2L3303B3 2L348 B 09 2L3303C3 2L348 B 10 2L3303D3 2L348 B 11 2L3303E3 2L348 B 12 2L33K3A3 2L348 B 13 2L44K3A3 2L448 B 14 2L44K3B3 2L448 B 15 2L55K3A3 2L549 B 16 2L5500D2 2L549 B 17 2L5500E2 2L549 B 18 2L5500F2 2L549 B 19 2L5500G2 2L549 B 20 2L5500H2 2L549 B 21 2L5500J2 2L549 B 22 2L5500K2 2L549 B 23 2L5500L2 2L549 B 24 2L5500M2 2L549 B 25 2L5500N2 2L549 B 26 2L5510A1 2L549 B 27 2L5510B1 2L549 B 28 2L5510C1 2L549 B 29 2L5510D1 2L549 B 30 2L5510E1 2L549 B 31 2L5504P1 2L549 | 1.5
2 | EPP | 2EPPC0004 | IN | IN | OUT | NO | 19 | 1.5 | A | PVC | PVC | 1000V dc | FDR, TDR and V&T | 4RO (FDR & TDR) and 2RO (V&T) | NO | ALSTHOM | EMS | 107 | 131 | 131 | 2EPP201AR | 2KIT012BN | B 01 2W1102F3 2W170 B 01 2W1102F3 2W170 B 02 2L1102F3 2L142 B 02 2L1102F3 2L143 B 02 2L1102F3 2L144 B 03 2L1102E3 2L146 B 04 2L1102D3 2L146 B 05 2L11K1A2 2L146 B 06 2L22K1A2 2L223 B 07 2L33K1A2 2L348 B 08 2L33K1B2 2L348 B 09 2L44K1A2 2L448 B 10 2L4409C2 2L448 B 11 2L4409D2 2L448 B 12 2L4409E2 2L448 B 13 2L44K4A7 2L448 B 14 2L55K4A7 2L549 B 15 2L5500C3 2L549 B 16 2L5500D3 2L549 B 17 2L5500E3 2L549 B 18 2L5500F3 2L549 B 19 2L5500G3 2L549 B 20 2L5500H3 2L549 B 21 2L5500J3 2L549 B 22 2L5500K3 2L549 B 23 2L5500L3 2L549 B 24 2L5500M3 2L549 B 25 2L5500N3 2L549 B 26 2L5510A1 2L549 B 27 2L5510B1 2L549 B 28 2L5510C1 2L549 B 29 2L5510D1 2L549 B 30 2L5510E1 2L549 B 31 2L5504P1 2L549 | 1.5
2 | EPP | 2EPPC0300 | IN | IN | OUT | NO | 3 | 1.5 | A | PVC | PVC | 1000V dc | FDR, TDR and V&T | 4RO (FDR & TDR) and 2RO (V&T) | NO | ALSTHOM | IMS | 20 | 20 | 20 | 2EPP201AR | 2EPP214VA | F2EPP C0300 B VE 03 1.5 A 2W279 2EPP 201AR 2EPP 201AR 2??? 2EPP 201CR 2EPP 214VA 20 | 1.5
2 | EPP | 2EPPC0301 | IN | IN | OUT | NO | 3 | 1.5 | A | PVC | PVC | 1000V dc | FDR, TDR and V&T | 4RO (FDR & TDR) and 2RO (V&T) | NO | ALSTHOM | IMS | 20 | 20 | 20 | 2EPP201AR | 2EPP215VA | F2EPP C0301 B VE 03 1.5 A 2W279 2EPP 201AR 2EPP 201AR 2??? 2EPP 201CR 2EPP 215VA 20 | 1.5
2 | EPP | 2EPPC0302 | IN | IN | OUT | NO | 3 | 1.5 | A | PVC | PVC | 1000V dc | FDR, TDR and V&T | 4RO (FDR & TDR) and 2RO (V&T) | NO | ALSTHOM | IMS | 20 | 20 | 20 | 2EPP201AR | 2EPP216VA | F2EPP C0302 B VE 03 1.5 A 2W279 2EPP 201AR 2EPP 201AR 2??? 2EPP 201CR 2EPP 216VA 20 | 1.5
2 | EPP | 2EPPC0303 | IN | IN | OUT | NO | 3 | 1.5 | A | PVC | PVC | 1000V dc | FDR, TDR and V&T | 4RO (FDR & TDR) and 2RO (V&T) | NO | ALSTHOM | IMS | 20 | 20 | 20 | 2EPP201AR | 2EPP220VA | F2EPP C0303 B VE 03 1.5 A 2W279 2EPP 201AR 2EPP 201AR 2??? 2EPP 201CR 2EPP 220VA 20 | 1.5
2 | EPP | 2EPPC0304 | IN | IN | OUT | NO | 12 | 1.5 | A | PVC | PVC | 1000V dc | FDR, TDR and V&T | 4RO (FDR & TDR) and 2RO (V&T) | YES | ALSTHOM | IMS | 20 | 20 | 20 | 2EPP201AR | 2EPP201CR | F2EPP C0304 B VE 12 1.5 A 2W279 2EPP 201AR 2EPP 201AR 2??? 2EPP 201CR 2EPP 201CR 20 | 1.5
2 | EPP | 2EPPC0305 | IN | IN | OUT | NO | 2 | 1.5 | A | PVC | PVC | 1000V dc | FDR, TDR and V&T | 4RO (FDR & TDR) and 2RO (V&T) | NO | ALSTHOM | IMS | 20 | 20 | 20 | 2EPP201AR | 2EPP301AR | F2EPP C0305 B VE 02 1.5 A 2W279 2EPP 201AR 2EPP 201AR 2??? 2EPP 301AR 2EPP 301AR 20 | 1.5
2 | EPP | 2EPPC0306 | IN | IN | OUT | NO | 3 | 1.5 | A | PVC | PVC | 1000V dc | FDR, TDR and V&T | 4RO (FDR & TDR) and 2RO (V&T) | NO | ALSTHOM | IMS | 20 | 20 | 20 | 2EPP101AR | 2EPP114VA | F2EPP C0306 B VE 03 1.5 A 2W457 2EPP 101AR 2EPP 101AR 2??? 2EPP 101CR 2EPP 114VA 20 | 1.5
2 | EPP | 2EPPC0307 | IN | IN | OUT | NO | 3 | 1.5 | A | PVC | PVC | 1000V dc | FDR, TDR and V&T | 4RO (FDR & TDR) and 2RO (V&T) | NO | ALSTHOM | IMS | 20 | 20 | 20 | 2EPP101AR | 2EPP115VA | F2EPP C0307 B VE 03 1.5 A 2W457 2EPP 101AR 2EPP 101AR 2??? 2EPP 101CR 2EPP 115VA 20 | 1.5
2 | EPP | 2EPPC0308 | IN | IN | OUT | NO | 3 | 1.5 | A | PVC | PVC | 1000V dc | FDR, TDR and V&T | 4RO (FDR & TDR) and 2RO (V&T) | NO | ALSTHOM | IMS | 20 | 20 | 20 | 2EPP101AR | 2EPP116VA | F2EPP C0308 B VE 03 1.5 A 2W457 2EPP 101AR 2EPP 101AR 2??? 2EPP 101CR 2EPP 116VA 20 | 1.5
2 | EPP | 2EPPC0309 | IN | IN | OUT | NO | 3 | 1.5 | A | PVC | PVC | 1000V dc | FDR, TDR and V&T | 4RO (FDR & TDR) and 2RO (V&T) | NO | ALSTHOM | IMS | 20 | 20 | 20 | 2EPP101AR | 2EPP120VA | F2EPP C0309 B VE 03 1.5 A 2W457 2EPP 101AR 2EPP 101AR 2??? 2EPP 101CR 2EPP 120VA 20 | 1.5
2 | EPP | 2EPPC0310 | IN | IN | OUT | NO | 12 | 1.5 | A | PVC | PVC | 1000V dc | FDR, TDR and V&T | 4RO (FDR & TDR) and 2RO (V&T) | YES | ALSTHOM | IMS | 20 | 20 | 20 | 2EPP101AR | 2EPP101CR | F2EPP C0310 B VE 12 1.5 A 2W457 2EPP 101AR 2EPP 101AR 2??? 2EPP 101CR 2EPP 101CR 20 | 1.5
2 | EPP | 2EPPC0600 | IN | IN | OUT | NO | 12 | 1.5 | A | PVC | PVC | 1000V dc | FDR, TDR and V&T | 4RO (FDR & TDR) and 2RO (V&T) | NO | ALSTHOM | EMS | 108 | 0 | 108 | 2EPP201AR | 2EPP008TL | B 01 2W1102F3 2W170 B 01 2W1102F3 2W170 B 02 2L1102F3 2L142 B 02 2L1102F3 2L143 B 02 2L1102F3 2L144 B 03 2L1102E3 2L146 B 04 2L11K0A6 2L146 B 05 2L22K0A6 2L223 B 06 2L33K0A6 2L348 B 07 2L33K0B6 2L348 B 08 2L44K0A1 2L448 B 09 2L4409B2 2L448 B 10 2L4409C2 2L448 B 11 2L4409D2 2L448 B 12 2L4409E2 2L448 B 13 2L4409F2 2L448 B 14 2L4409G1 2L448 B 15 2L44L2A2 2L448 B 16 2L55L2A2 2L549 B 17 2L55L2B2 2L549 B 18 2L66L2A2 2L649 B 19 2L6630C1 2L649 B 20 2L6637A1 2L649 | 1.5
2 | EPP | 2EPPC0601 | IN | IN | OUT | NO | 4 | 1.5 | A | PVC | PVC | 1000V dc | FDR, TDR and V&T | 4RO (FDR & TDR) and 2RO (V&T) | NO | ALSTHOM | EMS | 108 | 0 | 108 | 2EPP201AR | 2EPP008LA | B 01 2W1102F3 2W170 B 01 2W1102F3 2W170 B 02 2L1102F3 2L142 B 02 2L1102F3 2L143 B 02 2L1102F3 2L144 B 03 2L1102E3 2L146 B 04 2L11K0A6 2L146 B 05 2L22K0A6 2L223 B 06 2L33K0A6 2L348 B 07 2L33K0B6 2L348 B 08 2L44K0A1 2L448 B 09 2L4409B2 2L448 B 10 2L4409C2 2L448 B 11 2L4409D2 2L448 B 12 2L4409E2 2L448 B 13 2L4409F2 2L448 B 14 2L4409G1 2L448 B 15 2L44L2A2 2L448 B 16 2L55L2A2 2L549 B 17 2L55L2B2 2L549 B 18 2L66L2A2 2L649 B 19 2L6630C1 2L649 B 20 2L6637A1 2L649 | 1.5
2 | EPP | 2EPPC0602 | IN | IN | OUT | NO | 12 | 1.5 | A | PVC | PVC | 1000V dc | FDR, TDR and V&T | 4RO (FDR & TDR) and 2RO (V&T) | NO | ALSTHOM | EMS | 108 | 0 | 108 | 2EPP201AR | 2EPP012TL | B 01 2W1102F3 2W170 B 01 2W1102F3 2W170 B 02 2L1102F3 2L142 B 02 2L1102F3 2L143 B 02 2L1102F3 2L144 B 03 2L1102E3 2L146 B 04 2L11K0A6 2L146 B 05 2L22K0A6 2L223 B 06 2L33K0A6 2L348 B 07 2L33K0B6 2L348 B 08 2L44K0A1 2L448 B 09 2L4409B2 2L448 B 10 2L4409C2 2L448 B 11 2L4409D2 2L448 B 12 2L4409E2 2L448 B 13 2L4409F2 2L448 B 14 2L4409G1 2L448 B 15 2L44L2A2 2L448 B 16 2L55L2A2 2L549 B 17 2L55L2B2 2L549 B 18 2L66L2A2 2L649 B 19 2L6630C1 2L649 B 20 2L6637A1 2L649 | 1.5
2 | EPP | 2EPPC0603 | IN | IN | OUT | NO | 4 | 1.5 | A | PVC | PVC | 1000V dc | FDR, TDR and V&T | 4RO (FDR & TDR) and 2RO (V&T) | NO | ALSTHOM | EMS | 108 | 0 | 108 | 2EPP201AR | 2EPP012LA | B 01 2W1102F3 2W170 B 01 2W1102F3 2W170 B 02 2L1102F3 2L142 B 02 2L1102F3 2L143 B 02 2L1102F3 2L144 B 03 2L1102E3 2L146 B 04 2L11K0A6 2L146 B 05 2L22K0A6 2L223 B 06 2L33K0A6 2L348 B 07 2L33K0B6 2L348 B 08 2L44K0A1 2L448 B 09 2L4409B2 2L448 B 10 2L4409C2 2L448 B 11 2L4409D2 2L448 B 12 2L4409E2 2L448 B 13 2L4409F2 2L448 B 14 2L4409G1 2L448 B 15 2L44L2A2 2L448 B 16 2L55L2A2 2L549 B 17 2L55L2B2 2L549 B 18 2L66L2A2 2L649 B 19 2L6630C1 2L649 B 20 2L6637A1 2L649 | 1.5
2 | EPP | 2EPPC0604 | IN | IN | OUT | NO | 12 | 1.5 | A | PVC | PVC | 1000V dc | FDR, TDR and V&T | 4RO (FDR & TDR) and 2RO (V&T) | NO | ALSTHOM | EMS | 108 | 0 | 108 | 2EPP201AR | 2EPP003TL | B 01 2W1102F3 2W170 B 01 2W1102F3 2W170 B 02 2L1102F3 2L142 B 02 2L1102F3 2L143 B 02 2L1102F3 2L144 B 03 2L1102E3 2L146 B 04 2L11K0A6 2L146 B 05 2L22K0A6 2L223 B 06 2L33K0A6 2L348 B 07 2L33K0B6 2L348 B 08 2L44K0A1 2L448 B 09 2L4409B2 2L448 B 10 2L4409C2 2L448 B 11 2L4409D2 2L448 B 12 2L4409E2 2L448 B 13 2L4409F2 2L448 B 14 2L4409G1 2L448 B 15 2L44L2A2 2L448 B 16 2L55L2A2 2L549 B 17 2L55L2B2 2L549 B 18 2L66L2A2 2L649 B 19 2L6630C1 2L649 B 20 2L6637A1 2L649 | 1.5
2 | EPP | 2EPPC0605 | IN | IN | OUT | NO | 4 | 1.5 | A | PVC | PVC | 1000V dc | FDR, TDR and V&T | 4RO (FDR & TDR) and 2RO (V&T) | NO | ALSTHOM | EMS | 108 | 0 | 108 | 2EPP201AR | 2EPP003LA | B 01 2W1102F3 2W170 B 01 2W1102F3 2W170 B 02 2L1102F3 2L142 B 02 2L1102F3 2L143 B 02 2L1102F3 2L144 B 03 2L1102E3 2L146 B 04 2L11K0A6 2L146 B 05 2L22K0A6 2L223 B 06 2L33K0A6 2L348 B 07 2L33K0B6 2L348 B 08 2L44K0A1 2L448 B 09 2L4409B2 2L448 B 10 2L4409C2 2L448 B 11 2L4409D2 2L448 B 12 2L4409E2 2L448 B 13 2L4409F2 2L448 B 14 2L4409G1 2L448 B 15 2L44L2A2 2L448 B 16 2L55L2A2 2L549 B 17 2L55L2B2 2L549 B 18 2L66L2A2 2L649 B 19 2L6630C1 2L649 B 20 2L6637A1 2L649 | 1.5
2 | EPP | 2EPPC0606 | IN | IN | OUT | NO | 12 | 1.5 | A | PVC | PVC | 1000V dc | FDR, TDR and V&T | 4RO (FDR & TDR) and 2RO (V&T) | NO | ALSTHOM | EMS | 108 | 0 | 108 | 2EPP201AR | 2EPP010TL | B 01 2W1102F3 2W170 B 01 2W1102F3 2W170 B 02 2L1102F3 2L142 B 02 2L1102F3 2L143 B 02 2L1102F3 2L144 B 03 2L1102E3 2L146 B 04 2L11K0A6 2L146 B 05 2L22K0A6 2L223 B 06 2L33K0A6 2L348 B 07 2L33K0B6 2L348 B 08 2L44K0A1 2L448 B 09 2L4409B2 2L448 B 10 2L4409C2 2L448 B 11 2L4409D2 2L448 B 12 2L4409E2 2L448 B 13 2L4409F2 2L448 B 14 2L4409G1 2L448 B 15 2L44L2A2 2L448 B 16 2L55L2A2 2L549 B 17 2L55L2B2 2L549 B 18 2L66L2A2 2L649 B 19 2L6630C1 2L649 B 20 2L6637A1 2L649 | 1.5
2 | EPP | 2EPPC0607 | IN | IN | OUT | NO | 4 | 1.5 | A | PVC | PVC | 1000V dc | FDR, TDR and V&T | 4RO (FDR & TDR) and 2RO (V&T) | NO | ALSTHOM | EMS | 108 | 0 | 108 | 2EPP201AR | 2EPP010LA | B 01 2W1102F3 2W170 B 01 2W1102F3 2W170 B 02 2L1102F3 2L142 B 02 2L1102F3 2L143 B 02 2L1102F3 2L144 B 03 2L1102E3 2L146 B 04 2L11K0A6 2L146 B 05 2L22K0A6 2L223 B 06 2L33K0A6 2L348 B 07 2L33K0B6 2L348 B 08 2L44K0A1 2L448 B 09 2L4409B2 2L448 B 10 2L4409C2 2L448 B 11 2L4409D2 2L448 B 12 2L4409E2 2L448 B 13 2L4409F2 2L448 B 14 2L4409G1 2L448 B 15 2L44L2A2 2L448 B 16 2L55L2A2 2L549 B 17 2L55L2B2 2L549 B 18 2L66L2A2 2L649 B 19 2L6630C1 2L649 B 20 2L6637A1 2L649 | 1.5
2 | EPP | 2EPPC0608 | IN | IN | OUT | NO | 2 | 1.5 | A | PVC | PVC | 1000V dc | FDR, TDR and V&T | 4RO (FDR & TDR) and 2RO (V&T) | NO | ALSTHOM | IMS | 102 | 0 | 102 | 2EPP201AR | 2RPB660AR | B 01 2W1102F3 2W170 B 01 2W1102F3 2W170 B 02 2L1102F3 2L142 B 02 2L1102F3 2L143 B 02 2L1102F3 2L144 B 03 2L1102E3 2L146 B 04 2L11K0A6 2L146 B 05 2L22K0A6 2L223 B 06 2L33K0A6 2L348 B 07 2L33K0B6 2L348 B 08 2L44K0A1 2L448 B 09 2L4409B2 2L448 B 10 2L4409C2 2L448 B 11 2L4409D2 2L448 B 12 2L4409E2 2L448 B 13 2L44K4A7 2L448 B 14 2L55K4A7 2L549 B 15 2L5500C3 2L549 B 16 2L5500D3 2L549 B 17 2L5500E3 2L549 B 18 2L5518A1 2L549 B 19 2L5518B1 2L549 B 20 2L5518C1 2L549 B 21 2L5518D1 2L549 B 22 2L5518E1 2L549 B 23 2L5504E2 2L549 B 24 2L5504D2 2L549 B 25 2L5504C2 2L549 B 26 2L5504B2 2L549 | 1.5
2 | EPP | 2EPPC0609 | IN | IN | OUT | NO | 12 | 1.5 | A | PVC | PVC | 1000V dc | FDR, TDR and V&T | 4RO (FDR & TDR) and 2RO (V&T) | NO | ALSTHOM | EMS | 85 | 0 | 85 | 2EPP101AR | 2EPP002TL | B 01 2W3304H3 2W350 B 01 2W3304H3 2W350 B 01 2W3304H3 2W365 B 02 2W3304G3 2W350 B 03 2W3304F3 2W350 B 04 2W3304E3 2W350 B 05 2L3307A1 2L348 B 06 2L3303B3 2L348 B 07 2L33K0A6 2L348 B 08 2L33K0B6 2L348 B 09 2L44K0A1 2L448 B 10 2L4409B2 2L448 B 11 2L4409C2 2L448 B 12 2L4409D2 2L448 B 13 2L4409E2 2L448 B 14 2L4409F2 2L448 B 15 2L4409G1 2L448 B 16 2L44L2A2 2L448 B 17 2L55L2A2 2L549 B 18 2L55L2B2 2L549 B 19 2L66L2A2 2L649 B 20 2L6630C1 2L649 B 21 2L6637A1 2L649 | 1.5
2 | EPP | 2EPPC0610 | IN | IN | OUT | NO | 4 | 1.5 | A | PVC | PVC | 1000V dc | FDR, TDR and V&T | 4RO (FDR & TDR) and 2RO (V&T) | NO | ALSTHOM | EMS | 85 | 0 | 85 | 2EPP101AR | 2EPP002LA | B 01 2W3304H3 2W350 B 01 2W3304H3 2W350 B 01 2W3304H3 2W365 B 02 2W3304G3 2W350 B 03 2W3304F3 2W350 B 04 2W3304E3 2W350 B 05 2L3307A1 2L348 B 06 2L3303B3 2L348 B 07 2L33K0A6 2L348 B 08 2L33K0B6 2L348 B 09 2L44K0A1 2L448 B 10 2L4409B2 2L448 B 11 2L4409C2 2L448 B 12 2L4409D2 2L448 B 13 2L4409E2 2L448 B 14 2L4409F2 2L448 B 15 2L4409G1 2L448 B 16 2L44L2A2 2L448 B 17 2L55L2A2 2L549 B 18 2L55L2B2 2L549 B 19 2L66L2A2 2L649 B 20 2L6630C1 2L649 B 21 2L6637A1 2L649 | 1.5
2 | EPP | 2EPPC0611 | IN | IN | OUT | NO | 12 | 1.5 | A | PVC | PVC | 1000V dc | FDR, TDR and V&T | 4RO (FDR & TDR) and 2RO (V&T) | NO | ALSTHOM | EMS | 85 | 0 | 85 | 2EPP101AR | 2EPP006TL | B 01 2W3304H3 2W350 B 01 2W3304H3 2W350 B 01 2W3304H3 2W365 B 02 2W3304G3 2W350 B 03 2W3304F3 2W350 B 04 2W3304E3 2W350 B 05 2L3307A1 2L348 B 06 2L3303B3 2L348 B 07 2L33K0A6 2L348 B 08 2L33K0B6 2L348 B 09 2L44K0A1 2L448 B 10 2L4409B2 2L448 B 11 2L4409C2 2L448 B 12 2L4409D2 2L448 B 13 2L4409E2 2L448 B 14 2L4409F2 2L448 B 15 2L4409G1 2L448 B 16 2L44L2A2 2L448 B 17 2L55L2A2 2L549 B 18 2L55L2B2 2L549 B 19 2L66L2A2 2L649 B 20 2L6630C1 2L649 B 21 2L6637A1 2L649 | 1.5
2 | EPP | 2EPPC0612 | IN | IN | OUT | NO | 4 | 1.5 | A | PVC | PVC | 1000V dc | FDR, TDR and V&T | 4RO (FDR & TDR) and 2RO (V&T) | NO | ALSTHOM | EMS | 85 | 0 | 85 | 2EPP101AR | 2EPP006LA | B 01 2W3304H3 2W350 B 01 2W3304H3 2W350 B 01 2W3304H3 2W365 B 02 2W3304G3 2W350 B 03 2W3304F3 2W350 B 04 2W3304E3 2W350 B 05 2L3307A1 2L348 B 06 2L3303B3 2L348 B 07 2L33K0A6 2L348 B 08 2L33K0B6 2L348 B 09 2L44K0A1 2L448 B 10 2L4409B2 2L448 B 11 2L4409C2 2L448 B 12 2L4409D2 2L448 B 13 2L4409E2 2L448 B 14 2L4409F2 2L448 B 15 2L4409G1 2L448 B 16 2L44L2A2 2L448 B 17 2L55L2A2 2L549 B 18 2L55L2B2 2L549 B 19 2L66L2A2 2L649 B 20 2L6630C1 2L649 B 21 2L6637A1 2L649 | 1.5
2 | EPP | 2EPPC0613 | IN | IN | OUT | NO | 12 | 1.5 | A | PVC | PVC | 1000V dc | FDR, TDR and V&T | 4RO (FDR & TDR) and 2RO (V&T) | NO | ALSTHOM | EMS | 85 | 0 | 85 | 2EPP101AR | 2EPP001TL | B 01 2W3304H3 2W350 B 01 2W3304H3 2W350 B 01 2W3304H3 2W365 B 02 2W3304G3 2W350 B 03 2W3304F3 2W350 B 04 2W3304E3 2W350 B 05 2L3307A1 2L348 B 06 2L3303B3 2L348 B 07 2L33K0A6 2L348 B 08 2L33K0B6 2L348 B 09 2L44K0A1 2L448 B 10 2L4409B2 2L448 B 11 2L4409C2 2L448 B 12 2L4409D2 2L448 B 13 2L4409E2 2L448 B 14 2L4409F2 2L448 B 15 2L4409G1 2L448 B 16 2L44L2A2 2L448 B 17 2L55L2A2 2L549 B 18 2L55L2B2 2L549 B 19 2L66L2A2 2L649 B 20 2L6630C1 2L649 B 21 2L6637A1 2L649 | 1.5
2 | EPP | 2EPPC0614 | IN | IN | OUT | NO | 4 | 1.5 | A | PVC | PVC | 1000V dc | FDR, TDR and V&T | 4RO (FDR & TDR) and 2RO (V&T) | NO | ALSTHOM | EMS | 85 | 0 | 85 | 2EPP101AR | 2EPP001LA | B 01 2W3304H3 2W350 B 01 2W3304H3 2W350 B 01 2W3304H3 2W365 B 02 2W3304G3 2W350 B 03 2W3304F3 2W350 B 04 2W3304E3 2W350 B 05 2L3307A1 2L348 B 06 2L3303B3 2L348 B 07 2L33K0A6 2L348 B 08 2L33K0B6 2L348 B 09 2L44K0A1 2L448 B 10 2L4409B2 2L448 B 11 2L4409C2 2L448 B 12 2L4409D2 2L448 B 13 2L4409E2 2L448 B 14 2L4409F2 2L448 B 15 2L4409G1 2L448 B 16 2L44L2A2 2L448 B 17 2L55L2A2 2L549 B 18 2L55L2B2 2L549 B 19 2L66L2A2 2L649 B 20 2L6630C1 2L649 B 21 2L6637A1 2L649 | 1.5
2 | EPP | 2EPPC0615 | IN | IN | OUT | NO | 12 | 1.5 | A | PVC | PVC | 1000V dc | FDR, TDR and V&T | 4RO (FDR & TDR) and 2RO (V&T) | NO | ALSTHOM | EMS | 85 | 0 | 85 | 2EPP101AR | 2EPP004TL | B 01 2W3304H3 2W350 B 01 2W3304H3 2W350 B 01 2W3304H3 2W365 B 02 2W3304G3 2W350 B 03 2W3304F3 2W350 B 04 2W3304E3 2W350 B 05 2L3307A1 2L348 B 06 2L3303B3 2L348 B 07 2L33K0A6 2L348 B 08 2L33K0B6 2L348 B 09 2L44K0A1 2L448 B 10 2L4409B2 2L448 B 11 2L4409C2 2L448 B 12 2L4409D2 2L448 B 13 2L4409E2 2L448 B 14 2L4409F2 2L448 B 15 2L4409G1 2L448 B 16 2L44L2A2 2L448 B 17 2L55L2A2 2L549 B 18 2L55L2B2 2L549 B 19 2L66L2A2 2L649 B 20 2L6630C1 2L649 B 21 2L6637A1 2L649 | 1.5
2 | EPP | 2EPPC0616 | IN | IN | OUT | NO | 4 | 1.5 | A | PVC | PVC | 1000V dc | FDR, TDR and V&T | 4RO (FDR & TDR) and 2RO (V&T) | NO | ALSTHOM | EMS | 85 | 0 | 85 | 2EPP101AR | 2EPP004LA | B 01 2W3304H3 2W350 B 01 2W3304H3 2W350 B 01 2W3304H3 2W365 B 02 2W3304G3 2W350 B 03 2W3304F3 2W350 B 04 2W3304E3 2W350 B 05 2L3307A1 2L348 B 06 2L3303B3 2L348 B 07 2L33K0A6 2L348 B 08 2L33K0B6 2L348 B 09 2L44K0A1 2L448 B 10 2L4409B2 2L448 B 11 2L4409C2 2L448 B 12 2L4409D2 2L448 B 13 2L4409E2 2L448 B 14 2L4409F2 2L448 B 15 2L4409G1 2L448 B 16 2L44L2A2 2L448 B 17 2L55L2A2 2L549 B 18 2L55L2B2 2L549 B 19 2L66L2A2 2L649 B 20 2L6630C1 2L649 B 21 2L6637A1 2L649 | 1.5
2 | EPP | 2EPPC0617 | IN | IN | OUT | NO | 2 | 1.5 | A | PVC | PVC | 1000V dc | FDR, TDR and V&T | 4RO (FDR & TDR) and 2RO (V&T) | NO | ALSTHOM | IMS | 79 | 0 | 79 | 2EPP101AR | 2RPB660AR | B 01 2W3304H3 2W350 B 01 2W3304H3 2W350 B 01 2W3304H3 2W365 B 02 2W3304G3 2W350 B 03 2W3304F3 2W350 B 04 2W3304E3 2W350 B 05 2L3307A1 2L348 B 06 2L3303B3 2L348 B 07 2L33K0A6 2L348 B 08 2L33K0B6 2L348 B 09 2L44K0A1 2L448 B 10 2L4409B2 2L448 B 11 2L4409C2 2L448 B 12 2L4409D2 2L448 B 13 2L4409E2 2L448 B 14 2L44K4A7 2L448 B 15 2L55K4A7 2L549 B 16 2L5500C3 2L549 B 17 2L5500D3 2L549 B 18 2L5500E3 2L549 B 19 2L5518A1 2L549 B 20 2L5518B1 2L549 B 21 2L5518C1 2L549 B 22 2L5518D1 2L549 B 23 2L5518E1 2L549 B 24 2L5504E2 2L549 B 25 2L5504D2 2L549 B 26 2L5504C2 2L549 B 27 2L5504B2 2L549 | 1.5
2 | EPP | 2EPPC0900 | IN | IN | OUT | NO | 3 | 1.5 | A | PVC | PVC | 1000V dc | FDR, TDR and V&T | 4RO (FDR & TDR) and 2RO (V&T) | YES | NIA (MODIFICATION) | IMS | 3 | 2 | 0 | 2EPP114CR | 2EPP101CR | E2EPP C0900 A IN 03 1.5 A 2W458 2EPP 114CR 2EPP 114CR 2W458 2EPP-101CR 2EPP-101CR 0 | 1.5
2 | EPP | 2EPPC0901 | IN | IN | OUT | NO | 3 | 1.5 | A | PVC | PVC | 1000V dc | FDR, TDR and V&T | 4RO (FDR & TDR) and 2RO (V&T) | NO | NIA (MODIFICATION) | EMS | 3 | 2 | 0 | 2EPP114CR | 2EPP101LA | E2EPP C0901 A IN 03 1.5 A 2W458 2EPP 114CR 2EPP 114CR 2W458 2EPP 101LA 2EPP 101LA 0 | 1.5
2 | EPP | 2EPPC0902 | IN | IN | OUT | NO | 2 | 1.5 | A | PVC | PVC | 1000V dc | FDR, TDR and V&T | 4RO (FDR & TDR) and 2RO (V&T) | NO | NIA (MODIFICATION) | IMS | 3 | 5 | 0 | 2EPP113CR | 2EPP106SM | E2EPP C0903 A IN 03 1.5 A 2W274 2EPP 214CR 2EPP 214CR 2W274 2EPP-201CR 2EPP-201CR 0 | 1.5
2 | EPP | 2EPPC0903 | IN | IN | OUT | NO | 3 | 1.5 | A | PVC | PVC | 1000V dc | FDR, TDR and V&T | 4RO (FDR & TDR) and 2RO (V&T) | YES | NIA (MODIFICATION) | IMS | 3 | 2 | 0 | 2EPP214CR | 2EPP201CR | E2EPP C0903 A IN 03 1.5 A 2W274 2EPP 214CR 2EPP 214CR 2W274 2EPP-201CR 2EPP-201CR 0 | 1.5
2 | EPP | 2EPPC0908 | OUT | OUT | OUT | NO | [8 empty] | NO | [5 empty] | SPARE | [8 empty] | not in pericles
2 | EPP | 2EPPC0904 | IN | IN | OUT | NO | 2 | 1.5 | A | PVC | PVC | 1000V dc | FDR, TDR and V&T | 4RO (FDR & TDR) and 2RO (V&T) | NO | NIA (MODIFICATION) | EMS | 3 | 2 | 0 | 2EPP113CR | 2EPP103LA | E2EPP C0904 A IN 02 1.5 A 2W458 2EPP 113CR 2EPP 113CR 2W458 2EPP 103LA 2EPP 103LA 0 | 1.5
2 | EPP | 2EPPC0905 | IN | IN | OUT | NO | 2 | 1.5 | A | PVC | PVC | 1000V dc | FDR, TDR and V&T | 4RO (FDR & TDR) and 2RO (V&T) | NO | NIA (MODIFICATION) | EMS | 3 | 2 | 0 | 2EPP113CR | 2EPP104LA | E2EPP C0905 A IN 02 1.5 A 2W458 2EPP 113CR 2EPP 113CR 2W458 2EPP 104LA 2EPP 104LA 0 | 1.5
2 | EPP | 2EPPC0906 | IN | IN | OUT | NO | 3 | 1.5 | A | PVC | PVC | 1000V dc | FDR, TDR and V&T | 4RO (FDR & TDR) and 2RO (V&T) | NO | NIA (MODIFICATION) | EMS | 3 | 2 | 0 | 2EPP112CR | 2EPP105LA | E2EPP C0906 A IN 03 1.5 A 2W458 2EPP 112CR 2EPP 112CR 2W458 2EPP 105LA 2EPP 105LA 0 | 1.5
2 | EPP | 2EPPC0907 | IN | IN | OUT | NO | 3 | 1.5 | A | PVC | PVC | 1000V dc | FDR, TDR and V&T | 4RO (FDR & TDR) and 2RO (V&T) | NO | NIA (MODIFICATION) | IMS | 3 | 2 | 0 | 2EPP112CR | 2EPP105SM | E2EPP C0907 A IN 03 1.5 A 2W458 2EPP 112CR 2EPP 112CR 2W458 2EPP 105SM 2EPP 105SM 0 | 1.5
2 | EPP | 2EPPC0909 | IN | IN | OUT | NO | 3 | 1.5 | A | PVC | PVC | 1000V dc | FDR, TDR and V&T | 4RO (FDR & TDR) and 2RO (V&T) | NO | NIA (MODIFICATION) | EMS | 3 | 2 | 0 | 2EPP214CR | 2EPP201LA | E2EPP C0909 A IN 03 1.5 A 2W274 2EPP 214CR 2EPP 214CR 2W274 2EPP 201LA 2EPP 201LA 0 | 1.5
2 | EPP | 2EPPC0910 | IN | IN | OUT | NO | 2 | 1.5 | A | PVC | PVC | 1000V dc | FDR, TDR and V&T | 4RO (FDR & TDR) and 2RO (V&T) | NO | NIA (MODIFICATION) | IMS | 3 | 2 | 0 | 2EPP213CR | 2EPP206SM | E2EPP C0910 A IN 02 1.5 A 2W274 2EPP 213CR 2EPP 213CR 2W274 2EPP 206SM 2EPP 206SM 0 | 1.5
2 | EPP | 2EPPC0912 | IN | IN | OUT | NO | 2 | 1.5 | A | PVC | PVC | 1000V dc | FDR, TDR and V&T | 4RO (FDR & TDR) and 2RO (V&T) | NO | NIA (MODIFICATION) | EMS | 3 | 2 | 0 | 2EPP213CR | 2EPP203LA | E2EPP C0912 A IN 02 1.5 A 2W274 2EPP 213CR 2EPP 213CR 2W274 2EPP 203LA 2EPP 203LA 0 | 1.5
2 | EPP | 2EPPC0913 | IN | IN | OUT | NO | 2 | 1.5 | A | PVC | PVC | 1000V dc | FDR, TDR and V&T | 4RO (FDR & TDR) and 2RO (V&T) | NO | NIA (MODIFICATION) | EMS | 3 | 2 | 0 | 2EPP213CR | 2EPP204LA | E2EPP C0913 A IN 02 1.5 A 2W274 2EPP 213CR 2EPP 213CR 2W274 2EPP 204LA 2EPP 204LA 0 | 1.5
2 | EPP | 2EPPC0914 | IN | IN | OUT | NO | 3 | 1.5 | A | PVC | PVC | 1000V dc | FDR, TDR and V&T | 4RO (FDR & TDR) and 2RO (V&T) | NO | NIA (MODIFICATION) | EMS | 3 | 2 | 0 | 2EPP212CR | 2EPP205LA | E2EPP C0914 A IN 03 1.5 A 2W274 2EPP 212CR 2EPP 212CR 2W274 2EPP 205LA 2EPP 205LA 0 | 1.5
2 | EPP | 2EPPC0915 | IN | IN | OUT | NO | 3 | 1.5 | A | PVC | PVC | 1000V dc | FDR, TDR and V&T | 4RO (FDR & TDR) and 2RO (V&T) | NO | NIA (MODIFICATION) | IMS | 3 | 2 | 0 | 2EPP212CR | 2EPP205SM | E2EPP C0915 A IN 03 1.5 A 2W274 2EPP 212CR 2EPP 212CR 2W274 2EPP 205SM 2EPP 205SM 0 | 1.5
2 | EPP | 2EPPC0917 | IN | IN | OUT | NO | 3 | 1.5 | A | PVC | PVC | 1000V dc | FDR, TDR and V&T | 4RO (FDR & TDR) and 2RO (V&T) | NO | NIA (MODIFICATION) | IMS | 3 | 2 | 0 | 2EPP113CR | 2EPP119DR | E2EPP C0917 A IN 03 1.5 A 2W458 2EPP 113CR 2EPP 113CR 2W458 2EPP 119DR 2EPP 119DR 0 | 1.5
2 | EPP | 2EPPC0919 | IN | IN | OUT | NO | 3 | 1.5 | A | PVC | PVC | 1000V dc | FDR, TDR and V&T | 4RO (FDR & TDR) and 2RO (V&T) | NO | NIA (MODIFICATION) | IMS | 3 | 2 | 0 | 2EPP112CR | 2EPP120DR | E2EPP C0919 A IN 03 1.5 A 2W458 2EPP 112CR 2EPP 112CR 2W458 2EPP 120DR 2EPP 120DR 0 | 1.5
2 | EPP | 2EPPC0921 | IN | IN | OUT | NO | 2 | 1.5 | A | PVC | PVC | 1000V dc | FDR, TDR and V&T | 4RO (FDR & TDR) and 2RO (V&T) | NO | NIA (MODIFICATION) | IMS | 3 | 2 | 0 | 2EPP213CR | 2EPP219DR | E2EPP C0921 A IN 02 1.5 A 2W274 2EPP 213CR 2EPP 213CR 2W274 2EPP 219DR 2EPP 219DR 0 | 1.5
2 | EPP | 2EPPC0923 | IN | IN | OUT | NO | 2 | 1.5 | A | PVC | PVC | 1000V dc | FDR, TDR and V&T | 4RO (FDR & TDR) and 2RO (V&T) | NO | NIA (MODIFICATION) | IMS | 3 | 2 | 0 | 2EPP212CR | 2EPP220DR | E2EPP C0923 A IN 02 1.5 A 2W274 2EPP 212CR 2EPP 212CR 2W274 2EPP 220DR 2EPP 220DR 0 | 1.5
2 | EPP | 2EPPC0924 | IN | IN | OUT | NO | 12 | 1.5 | NA | PVC | PVC | 1000V dc | FDR, TDR and V&T | 4RO (FDR & TDR) and 2RO (V&T) | NO | NIA (MODIFICATION) | IMS | 14 | 22 | 0 | 2EPP114CR | PN2L345 | B 01 2W3310A1 2W365 B 01 2W3310A1 2W365 B 02 2W33R4A2 2W365 | 1.5 | [5 empty] | duplicate cable number
2 | EPP | 2EPPC0925 | IN | IN | OUT | NO | 12 | 1.5 | NA | PVC | PVC | 1000V dc | FDR, TDR and V&T | 4RO (FDR & TDR) and 2RO (V&T) | YES | NIA (MODIFICATION) | IMS |  |  |  | 2EPP112CR | 2PNL345 | B 01 2R33A8A1 2R350 B 01 2R33A8A1 2R350 B 02 2R3301D3 2R350 | 12c x 1,5mm2 | [5 empty] | duplicate cable number
2 | EPP | 2EPPC0926 | IN | IN | OUT | NO | 12 | 1.5 | A | PVC | PVC | 1000V dc | FDR, TDR and V&T | 4RO (FDR & TDR) and 2RO (V&T) | NO | NIA (MODIFICATION) | IMS | 0 | 50 | 0 | 2EPP214CR | PN2L345 | E2EPP C0926 A IN 12 1.5 A 2W274 2EPP 214CR 2EPP 214CR 2W370 PN2 L345 PN2 L345 0 | 1.5 | [5 empty] | duplicate cable number
2 | EPP | 2EPPC0927 | IN | IN | OUT | NO | 12 | 1.5 | NA | PVC | PVC | 1000V dc | FDR, TDR and V&T | 4RO (FDR & TDR) and 2RO (V&T) | NO | NIA (MODIFICATION) | IMS |  |  |  | 2EPP212CR | 2PNL345 | E2EPP C0927 A IN 12 1.5 A 2W370 PN2 L345 PN2 L345 2W274 2EPP 212CR 2EPP 212CR 0 | 3c x 1,5mm2 | [5 empty] | duplicate cable number
2 | EPP | 2EPPC0931 | IN | IN | OUT | NO | 2 | 1.5 | A | PVC | PVC | 1000V dc | FDR, TDR and V&T | 4RO (FDR & TDR) and 2RO (V&T) | NO | NIA (MODIFICATION) | IMS | 3 | 2 | 0 | 2EPP112CR | 2EPP111ID | E2EPP C0931 A IN 02 1.5 A 2W458 2EPP 112CR 2EPP 112CR 2W458 2EPP 111ID 2EPP 111ID 0 | 1.5
2 | EPP | 2EPPC0932 | IN | IN | OUT | NO | 2 | 1.5 | A | PVC | PVC | 1000V dc | FDR, TDR and V&T | 4RO (FDR & TDR) and 2RO (V&T) | NO | NIA (MODIFICATION) | IMS | 3 | 2 | 0 | 2EPP113CR | 2EPP112ID | E2EPP C0932 A IN 02 1.5 A 2W458 2EPP 113CR 2EPP 113CR 2W458 2EPP 112ID 2EPP 112ID 0 | 1.5
2 | EPP | 2EPPC0933 | IN | IN | OUT | NO | 2 | 1.5 | A | PVC | PVC | 1000V dc | FDR, TDR and V&T | 4RO (FDR & TDR) and 2RO (V&T) | NO | NIA (MODIFICATION) | IMS | 3 | 2 | 0 | 2EPP113CR | 2EPP121ID | E2EPP C0933 A IN 02 1.5 A 2W458 2EPP 113CR 2EPP 113CR 2W458 2EPP 121ID 2EPP 121ID 0 | 1.5
2 | EPP | 2EPPC0934 | IN | IN | OUT | NO | 2 | 1.5 | A | PVC | PVC | 1000V dc | FDR, TDR and V&T | 4RO (FDR & TDR) and 2RO (V&T) | NO | NIA (MODIFICATION) | IMS | 3 | 2 | 0 | 2EPP114CR | 2EPP122ID | E2EPP C0934 A IN 02 1.5 A 2W458 2EPP 114CR 2EPP 114CR 2W458 2EPP 122ID 2EPP 122ID 0 | 1.5
2 | EPP | 2EPPC0941 | IN | IN | OUT | NO | 2 | 1.5 | A | PVC | PVC | 1000V dc | FDR, TDR and V&T | 4RO (FDR & TDR) and 2RO (V&T) | NO | NIA (MODIFICATION) | IMS | 3 | 2 | 0 | 2EPP212CR | 2EPP211ID | E2EPP C0941 A IN 02 1.5 A 2W274 2EPP 212CR 2EPP 212CR 2W274 2EPP 211ID 2EPP 211ID 0 | 1.5
2 | EPP | 2EPPC0942 | IN | IN | OUT | NO | 2 | 1.5 | A | PVC | PVC | 1000V dc | FDR, TDR and V&T | 4RO (FDR & TDR) and 2RO (V&T) | NO | NIA (MODIFICATION) | IMS | 3 | 2 | 0 | 2EPP213CR | 2EPP212ID | E2EPP C0942 A IN 02 1.5 A 2W274 2EPP 213CR 2EPP 213CR 2W274 2EPP 212ID 2EPP 212ID 0 | 1.5
2 | EPP | 2EPPC0943 | IN | IN | OUT | NO | 2 | 1.5 | A | PVC | PVC | 1000V dc | FDR, TDR and V&T | 4RO (FDR & TDR) and 2RO (V&T) | NO | NIA (MODIFICATION) | IMS | 3 | 2 | 0 | 2EPP213CR | 2EPP221ID | E2EPP C0943 A IN 02 1.5 A 2W274 2EPP 213CR 2EPP 213CR 2W274 2EPP 221ID 2EPP 221ID 0 | 1.5
2 | EPP | 2EPPC0944 | IN | IN | OUT | NO | 2 | 1.5 | A | PVC | PVC | 1000V dc | FDR, TDR and V&T | 4RO (FDR & TDR) and 2RO (V&T) | NO | NIA (MODIFICATION) | IMS | 3 | 2 | 0 | 2EPP214CR | 2EPP222ID | E2EPP C0944 A IN 02 1.5 A 2W274 2EPP 214CR 2EPP 214CR 2W274 2EPP 222ID 2EPP 222ID 0 | 1.5
2 | ETY | 2ETYC0001 | IN | IN | OUT | NO | 7 | 1.5 | NA | PVC | PVC | 1000V dc | FDR, TDR and V&T | 4RO (FDR & TDR) and 2RO (V&T) | NO | ALSTHOM | EMS | 97 | 107 | 107 | 2ETY005UB | 2LLI0406 | A 01 2L5506U4 2L547 A 01 2L5506U4 2L547 A 02 2L5506T4 2L547 A 03 2L5506S4 2L547 A 04 2L5506R4 2L547 A 05 2L5506P4 2L547 A 06 2L5506N4 2L547 A 07 2L5506M4 2L547 A 08 2L5506L4 2L547 A 09 2L5506K4 2L547 A 10 2L5506J4 2L547 A 11 2L5506H4 2L547 A 12 2L5506G4 2L547 A 13 2L5506F4 2L547 A 14 2L5506E4 2L547 A 15 2L5506D4 2L547 A 16 2L5510G1 2L547 A 17 2L55KEA1 2L547 A 18 2L44KEA1 2L446 A 19 2L4417C2 2L446 A 20 2L4417D2 2L444 A 20 2L4417D2 2L446 A 21 2L4417E2 2L444 A 22 2L4421A1 2L444 A 22 2L4421A1 2L445 A 23 2L4421B1 2L445 A 24 2L4421C1 2L445 A 25 2W4421C1 2W441 A 26 2W4436C2 2W441 A 27 2W4436D2 2W441 A 28 2W4436E2 2W441 A 29 2W4436F2 2W441 A 30 2W4436G2 2W441 A 31 2W4433C1 2W441 A 32 2L4433C1 2L442 | 1.5
2 | ETY | 2ETYC0002 | IN | IN | OUT | NO | 7 | 1.5 | NA | PVC | PVC | 1000V dc | FDR, TDR and V&T | 4RO (FDR & TDR) and 2RO (V&T) | NO | ALSTHOM | EMS | 69 | 73 | 73 | 2ETY006UB | 2LLJ0305 | B 01 2L5502K1 2L549 B 01 2L5502K1 2L549 B 02 2L5502J1 2L549 B 03 2L5515B1 2L549 B 04 2L5515A1 2L549 B 05 2L5500J1 2L549 B 06 2L55K5A5 2L549 B 07 2L44K5A5 2L448 B 08 2L4405G1 2L448 B 09 2L44K3A1 2L448 B 10 2L33K3A1 2L348 B 11 2L3303E3 2L348 B 12 2L3303D3 2L348 B 13 2L3303C3 2L348 B 14 2L3303B3 2L348 B 15 2L3307A1 2L348 B 16 2L33Y0A1 2L348 B 17 2L3304E3 2L348 B 18 2W3304E3 2W350 B 19 2W3304F3 2W350 B 20 2W33Y2A2 2W350 B 21 2W44Y2A2 2W443 B 22 2W4411A1 2W443 B 23 2W4402C1 2W443 B 24 2W4402B1 2W443 | 1.5
2 | ETY | 2ETYC0003 | IN | IN | OUT | NO | 7 | 1.5 | NA | PVC | PVC | 1000V dc | FDR, TDR and V&T | 4RO (FDR & TDR) and 2RO (V&T) | NO | ALSTHOM | EMS | 24 | 35 | 35 | 2ETY005UB | 2LKH0403 | A 01 2L5506U1 2L547 A 01 2L5506U1 2L547 A 02 2L5506T1 2L547 A 03 2L5506S1 2L547 A 04 2L5506R1 2L547 A 05 2L5506P1 2L547 A 06 2L5506N1 2L547 A 07 2L5506M1 2L547 A 08 2L5506L1 2L547 A 09 2L5506K1 2L547 A 10 2L5516G1 2L547 A 11 2L55KBA1 2L547 A 12 2L44KBA1 2L446 A 13 2L4417A1 2L446 | 1.5
2 | ETY | 2ETYC0004 | IN | IN | OUT | NO | 2 | 1.5 | NA | PVC | PVC | 1000V dc | FDR, TDR and V&T | 4RO (FDR & TDR) and 2RO (V&T) | NO | ALSTHOM | EMS | 9 | 13 | 13 | 2ETY004UB | 2LHB006UB | B 01 2L5502K4 2L549 B 01 2L5502K4 2L549 B 02 2L5514B1 2L549 B 03 2L5501K1 2L549 | 1.5
2 | ETY | 2ETYC0005 | IN | IN | OUT | NO | 2 | 1.5 | NA | PVC | PVC | 1000V dc | FDR, TDR and V&T | 4RO (FDR & TDR) and 2RO (V&T) | NO | ALSTHOM | EMS | 13 | 18 | 18 | 2ETY003UB | 2LHA006UB | A 01 2L5506U4 2L547 A 01 2L5506U4 2L547 A 02 2L5506T4 2L547 A 03 2L5506S4 2L547 A 04 2L5506R4 2L547 A 05 2L5506P4 2L547 A 06 2L5506N4 2L547 A 07 2L5506M4 2L547 A 08 2L5506L4 2L547 A 09 2L5506K4 2L547 A 10 2L5506J4 2L547 | 1.5
2 | ETY | 2ETYC0006 | IN | IN | OUT | NO | 2 | 1.5 | NA | PVC | PVC | 1000V dc | FDR, TDR and V&T | 4RO (FDR & TDR) and 2RO (V&T) | NO | ALSTHOM | EMS | 25 | 28 | 28 | 2ETY008UB | 2KSAJ06AR | B 01 2L5514B1 2L549 B 01 2L5514B1 2L549 B 02 2L5514C1 2L549 B 03 2L5514D1 2L549 B 04 2L5514E1 2L549 B 05 2L5514F1 2L549 B 06 2L5514G1 2L549 B 07 2L5506J3 2L549 B 08 2L5506H3 2L549 B 09 2L5506G3 2L549 B 10 2L5506F3 2L549 B 11 2L5506E3 2L549 B 12 2L5506D3 2L549 B 13 2L5506C3 2L549 B 14 2L5506B3 2L549 B 15 2L5506A3 2L549 B 16 2L5523C3 2L549 | 1.5
2 | ETY | 2ETYC0007 | IN | IN | OUT | NO | 2 | 1.5 | NA | PVC | PVC | 1000V dc | FDR, TDR and V&T | 4RO (FDR & TDR) and 2RO (V&T) | NO | ALSTHOM | EMS | 27 | 32 | 32 | 2ETY007UB | 2KSAH08AR | A 01 2L5506U1 2L547 A 01 2L5506U1 2L547 A 02 2L5506T1 2L547 A 03 2L5506S1 2L547 A 04 2L5506R1 2L547 A 05 2L5506P1 2L547 A 06 2L5506N1 2L547 A 07 2L5506M1 2L547 A 08 2L5506L1 2L547 A 09 2L5506K1 2L547 A 10 2L5506J1 2L547 A 11 2L5506H1 2L547 A 12 2L5506G1 2L547 A 13 2L5513G1 2L547 A 14 2L5507F1 2L547 A 15 2L55KCB3 2L547 A 16 2L66KCA3 2L647 A 17 2L6621C2 2L647 A 18 2L6621B2 2L647 A 19 2L6621A1 2L647 | 1.5
2 | ETY | 2ETYC0008 | IN | IN | OUT | NO | 2 | 1.5 | NA | PVC | PVC | 1000V dc | FDR, TDR and V&T | 4RO (FDR & TDR) and 2RO (V&T) | NO | ALSTHOM | EMS | 23 | 27 | 27 | 2ETY008UB | 2KSAK04AR | B 01 2L5514B1 2L549 B 01 2L5514B1 2L549 B 02 2L5514C1 2L549 B 03 2L5514D1 2L549 B 04 2L5514E1 2L549 B 05 2L5514F1 2L549 B 06 2L5514G1 2L549 B 07 2L5506J3 2L549 B 08 2L5506H3 2L549 B 09 2L5506G3 2L549 B 10 2L5506F3 2L549 B 11 2L5506E3 2L549 B 12 2L5506D3 2L549 B 13 2L5506C3 2L549 B 14 2L5506B3 2L549 B 15 2L5506A3 2L549 B 16 2L5523C3 2L549 B 17 2L5523B3 2L549 | 1.5
2 | ETY | 2ETYC0009 | IN | IN | OUT | NO | 2 | 1.5 | NA | PVC | PVC | 1000V dc | FDR, TDR and V&T | 4RO (FDR & TDR) and 2RO (V&T) | NO | ALSTHOM | EMS | 27 | 32 | 32 | 2ETY007UB | 2KSAH07AR | A 01 2L5506U1 2L547 A 01 2L5506U1 2L547 A 02 2L5506T1 2L547 A 03 2L5506S1 2L547 A 04 2L5506R1 2L547 A 05 2L5506P1 2L547 A 06 2L5506N1 2L547 A 07 2L5506M1 2L547 A 08 2L5506L1 2L547 A 09 2L5506K1 2L547 A 10 2L5506J1 2L547 A 11 2L5506H1 2L547 A 12 2L5506G1 2L547 A 13 2L5513G1 2L547 A 14 2L5507F1 2L547 A 15 2L55KCB3 2L547 A 16 2L66KCA3 2L647 A 17 2L6621C2 2L647 A 18 2L6621B2 2L647 A 19 2L6621A1 2L647 | 1.5
2 | ETY | 2ETYC0010 | IN | IN | OUT | NO | 2 | 1.5 | NA | PVC | PVC | 1000V dc | FDR, TDR and V&T | 4RO (FDR & TDR) and 2RO (V&T) | NO | ALSTHOM | EMS | 23 | 27 | 27 | 2ETY008UB | 2KSAK04AR | B 01 2L5514B1 2L549 B 01 2L5514B1 2L549 B 02 2L5514C1 2L549 B 03 2L5514D1 2L549 B 04 2L5514E1 2L549 B 05 2L5514F1 2L549 B 06 2L5514G1 2L549 B 07 2L5506J3 2L549 B 08 2L5506H3 2L549 B 09 2L5506G3 2L549 B 10 2L5506F3 2L549 B 11 2L5506E3 2L549 B 12 2L5506D3 2L549 B 13 2L5506C3 2L549 B 14 2L5506B3 2L549 B 15 2L5506A3 2L549 B 16 2L5523C3 2L549 B 17 2L5523B3 2L549 | 1.5
2 | ETY | 2ETYC0011 | IN | IN | OUT | NO | 2 | 1.5 | NA | PVC | PVC | 1000V dc | FDR, TDR and V&T | 4RO (FDR & TDR) and 2RO (V&T) | NO | ALSTHOM | EMS | 27 | 32 | 32 | 2ETY007UB | 2KSAH07AR | A 01 2L5506U1 2L547 A 01 2L5506U1 2L547 A 02 2L5506T1 2L547 A 03 2L5506S1 2L547 A 04 2L5506R1 2L547 A 05 2L5506P1 2L547 A 06 2L5506N1 2L547 A 07 2L5506M1 2L547 A 08 2L5506L1 2L547 A 09 2L5506K1 2L547 A 10 2L5506J1 2L547 A 11 2L5506H1 2L547 A 12 2L5506G1 2L547 A 13 2L5513G1 2L547 A 14 2L5507F1 2L547 A 15 2L55KCB3 2L547 A 16 2L66KCA3 2L647 A 17 2L6621C2 2L647 A 18 2L6621B2 2L647 A 19 2L6621A1 2L647 | 1.5
2 | ETY | 2ETYC0012 | IN | IN | OUT | NO | 37 | 1.5 | NA | PVC | PVC | 1000V dc | FDR, TDR and V&T | 4RO (FDR & TDR) and 2RO (V&T) | NO | ALSTHOM | EMS | 14 | 25 | 25 | 2ETY008UB | 2KIT012BN | B 01 2L5514B1 2L549 B 01 2L5514B1 2L549 B 02 2L5514C1 2L549 B 03 2L5514D1 2L549 B 04 2L5514E1 2L549 B 05 2L5504K4 2L549 B 06 2L5504L4 2L549 B 07 2L5504M4 2L549 B 08 2L5504N4 2L549 B 09 2L5504P4 2L549 | 1.5
2 | ETY | 2ETYC0013 | IN | IN | OUT | NO | 19 | 1.5 | NA | PVC | PVC | 1000V dc | FDR, TDR and V&T | 4RO (FDR & TDR) and 2RO (V&T) | NO | ALSTHOM | EMS | 22 | 28 | 28 | 2ETY007UB | 2KIT089BN | A 01 2L5505U3 2L547 A 01 2L5505U3 2L547 A 02 2L5505T3 2L547 A 03 2L5505S3 2L547 A 04 2L5505R3 2L547 A 05 2L5505P3 2L547 A 06 2L5505N3 2L547 A 07 2L5505M3 2L547 A 08 2L5505L3 2L547 A 09 2L5505K3 2L547 A 10 2L5505J3 2L547 A 11 2L5505H3 2L547 A 12 2L5505G3 2L547 A 13 2L5513E1 2L547 A 14 2L5513D1 2L547 A 15 2L5513C1 2L547 A 16 2L5502F4 2L547 A 17 2L5502E4 2L547 | 1.5
2 | ETY | 2ETYC0014 | IN | IN | OUT | NO | 2 | 1.5 | NA | PVC | PVC | 1000V dc | FDR, TDR and V&T | 4RO (FDR & TDR) and 2RO (V&T) | NO | ALSTHOM | EMS | 23 | 27 | 27 | 2ETY008UB | 2KSAK04AR | B 01 2L5514B1 2L549 B 01 2L5514B1 2L549 B 02 2L5514C1 2L549 B 03 2L5514D1 2L549 B 04 2L5514E1 2L549 B 05 2L5514F1 2L549 B 06 2L5514G1 2L549 B 07 2L5506J3 2L549 B 08 2L5506H3 2L549 B 09 2L5506G3 2L549 B 10 2L5506F3 2L549 B 11 2L5506E3 2L549 B 12 2L5506D3 2L549 B 13 2L5506C3 2L549 B 14 2L5506B3 2L549 B 15 2L5506A3 2L549 B 16 2L5523C3 2L549 B 17 2L5523B3 2L549 | 1.5
2 | ETY | 2ETYC0015 | IN | IN | OUT | NO | 37 | 1.5 | NA | PVC | PVC | 1000V dc | FDR, TDR and V&T | 4RO (FDR & TDR) and 2RO (V&T) | NO | ALSTHOM | EMS | 22 | 26 | 26 | 2ETY013UB | 2KIT089BN | A 01 2L5505T3 2L547 A 01 2L5505T3 2L547 A 02 2L5505S3 2L547 A 03 2L5505R3 2L547 A 04 2L5505P3 2L547 A 05 2L5505N3 2L547 A 06 2L5505M3 2L547 A 07 2L5505L3 2L547 A 08 2L5505K3 2L547 A 09 2L5505J3 2L547 A 10 2L5505H3 2L547 A 11 2L5505G3 2L547 A 12 2L5513E1 2L547 A 13 2L5513D1 2L547 A 14 2L5513C1 2L547 A 15 2L5502F4 2L547 A 16 2L5502E4 2L547 | 1.5
2 | ETY | 2ETYC0016 | IN | IN | OUT | NO | 4 | 1.5 | NA | PVC | PVC | 1000V dc | FDR, TDR and V&T | 4RO (FDR & TDR) and 2RO (V&T) | NO | ALSTHOM | EMS | 23 | 27 | 27 | 2ETY008UB | 2KSAK02AR | B 01 2L5514B1 2L549 B 01 2L5514B1 2L549 B 02 2L5514C1 2L549 B 03 2L5514D1 2L549 B 04 2L5514E1 2L549 B 05 2L5514F1 2L549 B 06 2L5514G1 2L549 B 07 2L5506J3 2L549 B 08 2L5506H3 2L549 B 09 2L5506G3 2L549 B 10 2L5506F3 2L549 B 11 2L5506E3 2L549 B 12 2L5506D3 2L549 B 13 2L5506C3 2L549 B 14 2L5506B3 2L549 B 15 2L5506A3 2L549 B 16 2L5523C3 2L549 B 17 2L5523B3 2L549 | 1.5
2 | ETY | 2ETYC0017 | IN | IN | OUT | NO | 2 | 1.5 | NA | PVC | PVC | 1000V dc | FDR, TDR and V&T | 4RO (FDR & TDR) and 2RO (V&T) | NO | ALSTHOM | EMS | 27 | 37 | 37 | 2ETY007UB | 2KSAH07AR | A 01 2L5506U1 2L547 A 01 2L5506U1 2L547 A 02 2L5506T1 2L547 A 03 2L5506S1 2L547 A 04 2L5506R1 2L547 A 05 2L5506P1 2L547 A 06 2L5506N1 2L547 A 07 2L5506M1 2L547 A 08 2L5506L1 2L547 A 09 2L5506K1 2L547 A 10 2L5506J1 2L547 A 11 2L5506H1 2L547 A 12 2L5506G1 2L547 A 13 2L5513G1 2L547 A 14 2L5507F1 2L547 A 15 2L55KCB3 2L547 A 16 2L66KCA3 2L647 A 17 2L6621C2 2L647 A 18 2L6621B2 2L647 A 19 2L6621A1 2L647 | 1.5
2 | ETY | 2ETYC0019 | IN | IN | OUT | NO | 2 | 1.5 | NA | PVC | PVC | 1000V dc | FDR, TDR and V&T | 4RO (FDR & TDR) and 2RO (V&T) | NO | ALSTHOM | EMS | 27 | 32 | 32 | 2ETY007UB | 2KSAH07AR | A 01 2L5506U1 2L547 A 01 2L5506U1 2L547 A 02 2L5506T1 2L547 A 03 2L5506S1 2L547 A 04 2L5506R1 2L547 A 05 2L5506P1 2L547 A 06 2L5506N1 2L547 A 07 2L5506M1 2L547 A 08 2L5506L1 2L547 A 09 2L5506K1 2L547 A 10 2L5506J1 2L547 A 11 2L5506H1 2L547 A 12 2L5506G1 2L547 A 13 2L5513G1 2L547 A 14 2L5507F1 2L547 A 15 2L55KCB3 2L547 A 16 2L66KCA3 2L647 A 17 2L6621C2 2L647 A 18 2L6621B2 2L647 A 19 2L6621A1 2L647 | 1.5
2 | ETY | 2ETYC0021 | IN | IN | OUT | NO | 12 | 1.5 | NA | PVC | PVC | 1000V dc | FDR, TDR and V&T | 4RO (FDR & TDR) and 2RO (V&T) | NO | ALSTHOM | EMS | 25 | 30 | 30 | 2ETY007UB | 2KSAF03AR | A 01 2L5506U1 2L547 A 01 2L5506U1 2L547 A 02 2L5506T1 2L547 A 03 2L5506S1 2L547 A 04 2L5506R1 2L547 A 05 2L5506P1 2L547 A 06 2L5506N1 2L547 A 07 2L5506M1 2L547 A 08 2L5506L1 2L547 A 09 2L5506K1 2L547 A 10 2L5506J1 2L547 A 11 2L5506H1 2L547 A 12 2L5506G1 2L547 A 13 2L5513G1 2L547 A 14 2L5507F1 2L547 A 15 2L55KCB3 2L547 A 16 2L66KCA3 2L647 A 17 2L6621C2 2L647 | 1.5
2 | ETY | 2ETYC0300 | IN | IN | OUT | NO | 2 | 1.5 | NA | PVC | PVC | 1000V dc | FDR, TDR and V&T | 4RO (FDR & TDR) and 2RO (V&T) | NO | ALSTHOM | IMS | 22 | 0 | 22 | 2RPA018UM | 2KRG012AR | 1 01 2L5584A1 2L545 1 01 2L5584A1 2L545 1 02 2W5584A1 2W544 1 03 2W6684A1 2W645 1 03 2W6684A1 2W649 | 1.5
2 | ETY | 2ETYC0301 | IN | IN | OUT | NO | 2 | 1.5 | NA | PVC | PVC | 1000V dc | FDR, TDR and V&T | 4RO (FDR & TDR) and 2RO (V&T) | NO | ALSTHOM | IMS | 21 | 0 | 21 | 2RPA100AR | 2KRG012AR | 1 01 2L5584A1 2L545 1 01 2L5584A1 2L545 1 02 2W5584A1 2W544 1 03 2W6684A1 2W645 1 03 2W6684A1 2W649 | 1.5
2 | ETY | 2ETYC0302 | IN | IN | OUT | NO | 2 | 1.5 | NA | PVC | PVC | 1000V dc | FDR, TDR and V&T | 4RO (FDR & TDR) and 2RO (V&T) | NO | ALSTHOM | IMS | 21 | 0 | 21 | 2RPA100AR | 2KRG012AR | 1 01 2L5584A1 2L545 1 01 2L5584A1 2L545 1 02 2W5584A1 2W544 1 03 2W6684A1 2W645 1 03 2W6684A1 2W649 | 1.5
2 | ETY | 2ETYC0303 | IN | IN | OUT | NO | 2 | 1.5 | NA | PVC | PVC | 1000V dc | FDR, TDR and V&T | 4RO (FDR & TDR) and 2RO (V&T) | NO | ALSTHOM | IMS | 22 | 0 | 22 | 2RPA200AR | 2KRG022AR | 2 01 2L5584A2 2L545 2 01 2L5584A2 2L545 2 02 2W5584A2 2W544 2 03 2W6684A2 2W645 2 03 2W6684A2 2W647 | 1.5
2 | ETY | 2ETYC0304 | IN | IN | OUT | NO | 2 | 1.5 | NA | PVC | PVC | 1000V dc | FDR, TDR and V&T | 4RO (FDR & TDR) and 2RO (V&T) | NO | ALSTHOM | IMS | 22 | 0 | 22 | 2RPA200AR | 2KRG022AR | 2 01 2L5584A2 2L545 2 01 2L5584A2 2L545 2 02 2W5584A2 2W544 2 03 2W6684A2 2W645 2 03 2W6684A2 2W647 | 1.5
2 | ETY | 2ETYC0305 | IN | IN | OUT | NO | 2 | 1.5 | NA | PVC | PVC | 1000V dc | FDR, TDR and V&T | 4RO (FDR & TDR) and 2RO (V&T) | NO | ALSTHOM | IMS | 23 | 0 | 23 | 2RPA019UM | 2KRG022AR | 2 01 2L5584A2 2L545 2 01 2L5584A2 2L545 2 02 2W5584A2 2W544 2 03 2W6684A2 2W645 2 03 2W6684A2 2W647 | 1.5
2 | ETY | 2ETYC0306 | IN | IN | OUT | NO | 2 | 1.5 | NA | PVC | PVC | 1000V dc | FDR, TDR and V&T | 4RO (FDR & TDR) and 2RO (V&T) | NO | ALSTHOM | IMS | 22 | 0 | 22 | 2RPA200AR | 2KRG022AR | 2 01 2L5584A2 2L545 2 01 2L5584A2 2L545 2 02 2W5584A2 2W544 2 03 2W6684A2 2W645 2 03 2W6684A2 2W647 | 1.5
2 | ETY | 2ETYC0307 | IN | IN | OUT | NO | 2 | 1.5 | NA | PVC | PVC | 1000V dc | FDR, TDR and V&T | 4RO (FDR & TDR) and 2RO (V&T) | NO | ALSTHOM | IMS | 22 | 0 | 22 | 2RPA200AR | 2KRG022AR | 2 01 2L5584A2 2L545 2 01 2L5584A2 2L545 2 02 2W5584A2 2W544 2 03 2W6684A2 2W645 2 03 2W6684A2 2W647 | 1.5
2 | ETY | 2ETYC0308 | IN | IN | OUT | NO | 2 | 1.5 | NA | PVC | PVC | 1000V dc | FDR, TDR and V&T | 4RO (FDR & TDR) and 2RO (V&T) | NO | ALSTHOM | IMS | 22 | 0 | 22 | 2RPA300AR | 2KRG032AR | 3 01 2L5584A3 2L545 3 01 2L5584A3 2L545 3 02 2W5584A3 2W544 3 03 2W6684A3 2W643 3 03 2W6684A3 2W645 | 1.5
2 | ETY | 2ETYC0309 | IN | IN | OUT | NO | 2 | 1.5 | NA | PVC | PVC | 1000V dc | FDR, TDR and V&T | 4RO (FDR & TDR) and 2RO (V&T) | NO | ALSTHOM | IMS | 22 | 0 | 22 | 2RPA300AR | 2KRG032AR | 3 01 2L5584A3 2L545 3 01 2L5584A3 2L545 3 02 2W5584A3 2W544 3 03 2W6684A3 2W643 3 03 2W6684A3 2W645 | 1.5
2 | ETY | 2ETYC0310 | IN | IN | OUT | NO | 2 | 1.5 | NA | PVC | PVC | 1000V dc | FDR, TDR and V&T | 4RO (FDR & TDR) and 2RO (V&T) | NO | ALSTHOM | IMS | 22 | 0 | 22 | 2RPA018UM | 2KRG032AR | 3 01 2L5584A3 2L545 3 01 2L5584A3 2L545 3 02 2W5584A3 2W544 3 03 2W6684A3 2W643 3 03 2W6684A3 2W645 | 1.5
2 | ETY | 2ETYC0311 | IN | IN | OUT | NO | 2 | 1.5 | NA | PVC | PVC | 1000V dc | FDR, TDR and V&T | 4RO (FDR & TDR) and 2RO (V&T) | NO | ALSTHOM | IMS | 22 | 0 | 22 | 2RPA300AR | 2KRG032AR | 3 01 2L5584A3 2L545 3 01 2L5584A3 2L545 3 02 2W5584A3 2W544 3 03 2W6684A3 2W643 3 03 2W6684A3 2W645 | 1.5
2 | ETY | 2ETYC0312 | IN | IN | OUT | NO | 2 | 1.5 | NA | PVC | PVC | 1000V dc | FDR, TDR and V&T | 4RO (FDR & TDR) and 2RO (V&T) | NO | ALSTHOM | IMS | 22 | 0 | 22 | 2RPA300AR | 2KRG032AR | 3 01 2L5584A3 2L545 3 01 2L5584A3 2L545 3 02 2W5584A3 2W544 3 03 2W6684A3 2W643 3 03 2W6684A3 2W645 | 1.5
2 | ETY | 2ETYC0313 | IN | IN | OUT | NO | 2 | 1.5 | NA | PVC | PVC | 1000V dc | FDR, TDR and V&T | 4RO (FDR & TDR) and 2RO (V&T) | NO | ALSTHOM | IMS | 23 | 0 | 23 | 2RPA019UM | 2KRG041AR | 4 01 2L5584A4 2L545 4 01 2L5584A4 2L545 4 02 2W5584A4 2W544 4 03 2W6684A4 2W642 4 03 2W6684A4 2W645 | 1.5
2 | ETY | 2ETYC0314 | IN | IN | OUT | NO | 2 | 1.5 | NA | PVC | PVC | 1000V dc | FDR, TDR and V&T | 4RO (FDR & TDR) and 2RO (V&T) | NO | ALSTHOM | IMS | 23 | 0 | 23 | 2RPA400AR | 2KRG041AR | 4 01 2L5584A4 2L545 4 01 2L5584A4 2L545 4 02 2W5584A4 2W544 4 03 2W6684A4 2W642 4 03 2W6684A4 2W645 | 1.5
2 | ETY | 2ETYC0315 | IN | IN | OUT | NO | 2 | 1.5 | NA | PVC | PVC | 1000V dc | FDR, TDR and V&T | 4RO (FDR & TDR) and 2RO (V&T) | NO | ALSTHOM | IMS | 23 | 0 | 23 | 2RPA400AR | 2KRG041AR | 4 01 2L5584A4 2L545 4 01 2L5584A4 2L545 4 02 2W5584A4 2W544 4 03 2W6684A4 2W642 4 03 2W6684A4 2W645 | 1.5
2 | ETY | 2ETYC0316 | IN | IN | OUT | NO | 2 | 1.5 | NA | PVC | PVC | 1000V dc | FDR, TDR and V&T | 4RO (FDR & TDR) and 2RO (V&T) | NO | ALSTHOM | IMS | 23 | 0 | 23 | 2RPA400AR | 2KRG041AR | 4 01 2L5584A4 2L545 4 01 2L5584A4 2L545 4 02 2W5584A4 2W544 4 03 2W6684A4 2W642 4 03 2W6684A4 2W645 | 1.5
2 | ETY | 2ETYC0330 | IN | IN | OUT | NO | 4 | 1.5 | NA | PVC | PVC | 1000V dc | FDR, TDR and V&T | 4RO (FDR & TDR) and 2RO (V&T) | NO | ALSTHOM | IMS | 44 | 0 | 44 | 2RPA640AR | 2ETY401EN | A 01 2L5547D1 2L545 A 01 2L5547D1 2L545 A 02 2L5547C1 2L545 A 03 2L5547B1 2L545 A 04 2L5547A1 2L545 A 05 2L55JTB1 2L545 A 06 2L66JTA1 2L645 A 07 2L6600A1 2L645 A 08 2L6600B1 2L645 A 09 2L6600C1 2L645 A 10 2L6600D1 2L645 A 10 2L6600D1 2L647 A 11 2L6600E1 2L647 A 12 2L6616A1 2L647 A 13 2L6616B1 2L647 A 13 2L6616B1 2L649 A 14 2L6616C1 2L649 A 15 2L6603E1 2L649 A 16 2L6603F1 2L649 A 17 2L6603G1 2L649 | 1.5
2 | ETY | 2ETYC0450 | IN | IN | OUT | NO | 2 | 1.5 | NA | PVC | PVC | 1000V dc | FDR, TDR and V&T | 4RO (FDR & TDR) and 2RO (V&T) | NO | ALSTHOM | IMS | 55 | 0 | 55 | 2RPB018UM | 2KRG012AR | 1 01 2L5581A1 2L549 1 01 2L5581A1 2L549 1 02 2L6681A1 2L645 1 02 2L6681A1 2L649 1 03 2W6681A1 2W645 1 03 2W6681A1 2W649 | 1.5
2 | ETY | 2ETYC0451 | IN | IN | OUT | NO | 2 | 1.5 | NA | PVC | PVC | 1000V dc | FDR, TDR and V&T | 4RO (FDR & TDR) and 2RO (V&T) | NO | ALSTHOM | IMS | 48 | 0 | 48 | 2RPB100AR | 2KRG012AR | 1 01 2L5581A1 2L549 1 01 2L5581A1 2L549 1 02 2L6681A1 2L645 1 02 2L6681A1 2L649 1 03 2W6681A1 2W645 1 03 2W6681A1 2W649 | 1.5
2 | ETY | 2ETYC0452 | IN | IN | OUT | NO | 2 | 1.5 | NA | PVC | PVC | 1000V dc | FDR, TDR and V&T | 4RO (FDR & TDR) and 2RO (V&T) | NO | ALSTHOM | IMS | 48 | 0 | 48 | 2RPB100AR | 2KRG012AR | 1 01 2L5581A1 2L549 1 01 2L5581A1 2L549 1 02 2L6681A1 2L645 1 02 2L6681A1 2L649 1 03 2W6681A1 2W645 1 03 2W6681A1 2W649 | 1.5
2 | ETY | 2ETYC0453 | IN | IN | OUT | NO | 2 | 1.5 | NA | PVC | PVC | 1000V dc | FDR, TDR and V&T | 4RO (FDR & TDR) and 2RO (V&T) | NO | ALSTHOM | IMS | 29 | 0 | 29 | 2RPB200AR | 2KRG022AR | 2 01 2L5581A2 2L549 2 01 2L5581A2 2L549 2 02 2L6681A2 2L645 2 02 2L6681A2 2L649 2 03 2W6681A2 2W645 2 03 2W6681A2 2W647 | 1.5
2 | ETY | 2ETYC0454 | IN | IN | OUT | NO | 2 | 1.5 | NA | PVC | PVC | 1000V dc | FDR, TDR and V&T | 4RO (FDR & TDR) and 2RO (V&T) | NO | ALSTHOM | IMS | 29 | 0 | 29 | 2RPB200AR | 2KRG022AR | 2 01 2L5581A2 2L549 2 01 2L5581A2 2L549 2 02 2L6681A2 2L645 2 02 2L6681A2 2L649 2 03 2W6681A2 2W645 2 03 2W6681A2 2W647 | 1.5
2 | ETY | 2ETYC0455 | IN | IN | OUT | NO | 2 | 1.5 | NA | PVC | PVC | 1000V dc | FDR, TDR and V&T | 4RO (FDR & TDR) and 2RO (V&T) | NO | ALSTHOM | IMS | 37 | 0 | 37 | 2RPB019UM | 2KRG022AR | 2 01 2L5581A2 2L549 2 01 2L5581A2 2L549 2 02 2L6681A2 2L645 2 02 2L6681A2 2L649 2 03 2W6681A2 2W645 2 03 2W6681A2 2W647 | 1.5
2 | ETY | 2ETYC0456 | IN | IN | OUT | NO | 2 | 1.5 | NA | PVC | PVC | 1000V dc | FDR, TDR and V&T | 4RO (FDR & TDR) and 2RO (V&T) | NO | ALSTHOM | IMS | 29 | 0 | 29 | 2RPB200AR | 2KRG022AR | 2 01 2L5581A2 2L549 2 01 2L5581A2 2L549 2 02 2L6681A2 2L645 2 02 2L6681A2 2L649 2 03 2W6681A2 2W645 2 03 2W6681A2 2W647 | 1.5
2 | ETY | 2ETYC0457 | IN | IN | OUT | NO | 2 | 1.5 | NA | PVC | PVC | 1000V dc | FDR, TDR and V&T | 4RO (FDR & TDR) and 2RO (V&T) | NO | ALSTHOM | IMS | 29 | 0 | 29 | 2RPB200AR | 2KRG022AR | 2 01 2L5581A2 2L549 2 01 2L5581A2 2L549 2 02 2L6681A2 2L645 2 02 2L6681A2 2L649 2 03 2W6681A2 2W645 2 03 2W6681A2 2W647 | 1.5
2 | ETY | 2ETYC0458 | IN | IN | OUT | NO | 2 | 1.5 | NA | PVC | PVC | 1000V dc | FDR, TDR and V&T | 4RO (FDR & TDR) and 2RO (V&T) | NO | ALSTHOM | IMS | 34 | 0 | 34 | 2RPB300AR | 2KRG032AR | 3 01 2L5581A3 2L549 3 01 2L5581A3 2L549 3 02 2L6681A3 2L645 3 02 2L6681A3 2L649 3 03 2W6681A3 2W643 3 03 2W6681A3 2W645 | 1.5
2 | ETY | 2ETYC0459 | IN | IN | OUT | NO | 2 | 1.5 | NA | PVC | PVC | 1000V dc | FDR, TDR and V&T | 4RO (FDR & TDR) and 2RO (V&T) | NO | ALSTHOM | IMS | 34 | 0 | 34 | 2RPB300AR | 2KRG032AR | 3 01 2L5581A3 2L549 3 01 2L5581A3 2L549 3 02 2L6681A3 2L645 3 02 2L6681A3 2L649 3 03 2W6681A3 2W643 3 03 2W6681A3 2W645 | 1.5
2 | ETY | 2ETYC0460 | IN | IN | OUT | NO | 2 | 1.5 | NA | PVC | PVC | 1000V dc | FDR, TDR and V&T | 4RO (FDR & TDR) and 2RO (V&T) | NO | ALSTHOM | IMS | 42 | 0 | 42 | 2RPB018UM | 2KRG032AR | 3 01 2L5581A3 2L549 3 01 2L5581A3 2L549 3 02 2L6681A3 2L645 3 02 2L6681A3 2L649 3 03 2W6681A3 2W643 3 03 2W6681A3 2W645 | 1.5
2 | ETY | 2ETYC0461 | IN | IN | OUT | NO | 2 | 1.5 | NA | PVC | PVC | 1000V dc | FDR, TDR and V&T | 4RO (FDR & TDR) and 2RO (V&T) | NO | ALSTHOM | IMS | 34 | 0 | 34 | 2RPB300AR | 2KRG032AR | 3 01 2L5581A3 2L549 3 01 2L5581A3 2L549 3 02 2L6681A3 2L645 3 02 2L6681A3 2L649 3 03 2W6681A3 2W643 3 03 2W6681A3 2W645 | 1.5
2 | ETY | 2ETYC0462 | IN | IN | OUT | NO | 2 | 1.5 | NA | PVC | PVC | 1000V dc | FDR, TDR and V&T | 4RO (FDR & TDR) and 2RO (V&T) | NO | ALSTHOM | IMS | 34 | 0 | 34 | 2RPB300AR | 2KRG032AR | 3 01 2L5581A3 2L549 3 01 2L5581A3 2L549 3 02 2L6681A3 2L645 3 02 2L6681A3 2L649 3 03 2W6681A3 2W643 3 03 2W6681A3 2W645 | 1.5
2 | ETY | 2ETYC0463 | IN | IN | OUT | NO | 2 | 1.5 | NA | PVC | PVC | 1000V dc | FDR, TDR and V&T | 4RO (FDR & TDR) and 2RO (V&T) | NO | ALSTHOM | IMS | 35 | 0 | 35 | 2RPB019UM | 2KRG041AR | 4 01 2L5581A4 2L549 4 01 2L5581A4 2L549 4 02 2L6681A4 2L645 4 02 2L6681A4 2L649 4 03 2W6681A4 2W642 4 03 2W6681A4 2W645 | 1.5
2 | ETY | 2ETYC0464 | IN | IN | OUT | NO | 2 | 1.5 | NA | PVC | PVC | 1000V dc | FDR, TDR and V&T | 4RO (FDR & TDR) and 2RO (V&T) | NO | ALSTHOM | IMS | 26 | 0 | 26 | 2RPB400AR | 2KRG041AR | 4 01 2L5581A4 2L549 4 01 2L5581A4 2L549 4 02 2L6681A4 2L645 4 02 2L6681A4 2L649 4 03 2W6681A4 2W642 4 03 2W6681A4 2W645 | 1.5
2 | ETY | 2ETYC0465 | IN | IN | OUT | NO | 2 | 1.5 | NA | PVC | PVC | 1000V dc | FDR, TDR and V&T | 4RO (FDR & TDR) and 2RO (V&T) | NO | ALSTHOM | IMS | 26 | 0 | 26 | 2RPB400AR | 2KRG041AR | 4 01 2L5581A4 2L549 4 01 2L5581A4 2L549 4 02 2L6681A4 2L645 4 02 2L6681A4 2L649 4 03 2W6681A4 2W642 4 03 2W6681A4 2W645 | 1.5
2 | ETY | 2ETYC0466 | IN | IN | OUT | NO | 2 | 1.5 | NA | PVC | PVC | 1000V dc | FDR, TDR and V&T | 4RO (FDR & TDR) and 2RO (V&T) | NO | ALSTHOM | IMS | 26 | 0 | 26 | 2RPB400AR | 2KRG041AR | 4 01 2L5581A4 2L549 4 01 2L5581A4 2L549 4 02 2L6681A4 2L645 4 02 2L6681A4 2L649 4 03 2W6681A4 2W642 4 03 2W6681A4 2W645 | 1.5
2 | ETY | 2ETYC0480 | IN | IN | OUT | NO | 4 | 1.5 | NA | PVC | PVC | 1000V dc | FDR, TDR and V&T | 4RO (FDR & TDR) and 2RO (V&T) | NO | ALSTHOM | IMS | 38 | 0 | 38 | 2RPB640AR | 2ETY402EN | A 01 2L5507B1 2L547 A 01 2L5507B1 2L547 A 02 2L5507C1 2L547 A 03 2L5507D1 2L547 A 04 2L5507E1 2L547 A 05 2L55KCB5 2L547 A 06 2L66KCA5 2L647 A 07 2L6621D1 2L647 A 08 2L6621E1 2L647 A 09 2L6621F1 2L647 A 10 2L6624A2 2L647 A 10 2L6624A2 2L649 A 11 2L6624B2 2L649 A 12 2L6603J1 2L649 A 13 2L6603H1 2L649 | 1.5
2 | ETY | 2ETYC0600 | IN | IN | OUT | NO | 9 | 1.5 | NA | PVC | PVC | 1000V dc | FDR, TDR and V&T | 4RO (FDR & TDR) and 2RO (V&T) | NO | ALSTHOM | EMS | 48 | 0 | 48 | 2ETY001UB | 2ETY001TL | A 01 2L5506U3 2L547 A 01 2L5506U3 2L547 A 02 2L5506T3 2L547 A 03 2L5506S3 2L547 A 04 2L5506R3 2L547 A 05 2L5506P3 2L547 A 06 2L5506N3 2L547 A 07 2L5506M3 2L547 A 08 2L5506L3 2L547 A 09 2L5506K3 2L547 A 10 2L5506J3 2L547 A 11 2L5506H3 2L547 A 12 2L5506G3 2L547 A 13 2L5506F3 2L547 A 14 2L5506E3 2L547 A 15 2L5506D3 2L547 A 16 2L5506C3 2L547 A 17 2L5509F1 2L547 A 18 2L5509E1 2L547 A 19 2L5509D1 2L547 A 20 2L5509C1 2L547 A 21 2L5509B1 2L547 A 22 2L5509A1 2L547 A 23 2L55JHB3 2L547 A 24 2L66JHA3 2L647 A 25 2L6615A2 2L647 A 26 2L6615B2 2L647 A 27 2L6615C2 2L647 A 27 2L6615C2 2L649 A 28 2L6627A2 2L649 A 29 2L6627B2 2L649 A 30 2L6604B2 2L649 | 1.5
2 | ETY | 2ETYC0601 | IN | IN | OUT | NO | 9 | 1.5 | NA | PVC | PVC | 1000V dc | FDR, TDR and V&T | 4RO (FDR & TDR) and 2RO (V&T) | NO | ALSTHOM | EMS | 49 | 0 | 49 | 2ETY001UB | 2ETY003TL | A 01 2L5506U3 2L547 A 01 2L5506U3 2L547 A 02 2L5506T3 2L547 A 03 2L5506S3 2L547 A 04 2L5506R3 2L547 A 05 2L5506P3 2L547 A 06 2L5506N3 2L547 A 07 2L5506M3 2L547 A 08 2L5506L3 2L547 A 09 2L5506K3 2L547 A 10 2L5506J3 2L547 A 11 2L5506H3 2L547 A 12 2L5506G3 2L547 A 13 2L5506F3 2L547 A 14 2L5506E3 2L547 A 15 2L5506D3 2L547 A 16 2L5506C3 2L547 A 17 2L5509F1 2L547 A 18 2L5509E1 2L547 A 19 2L5509D1 2L547 A 20 2L5509C1 2L547 A 21 2L5509B1 2L547 A 22 2L5509A1 2L547 A 23 2L55JHB3 2L547 A 24 2L66JHA3 2L647 A 25 2L6615A2 2L647 A 26 2L6615B2 2L647 A 27 2L6615C2 2L647 A 27 2L6615C2 2L649 A 28 2L6627A2 2L649 A 29 2L6627B2 2L649 A 30 2L6604B2 2L649 A 31 2L6604A2 2L649 | 1.5
2 | ETY | 2ETYC0602 | IN | IN | OUT | NO | 9 | 1.5 | NA | PVC | PVC | 1000V dc | FDR, TDR and V&T | 4RO (FDR & TDR) and 2RO (V&T) | NO | ALSTHOM | EMS | 49 | 0 | 49 | 2ETY001UB | 2ETY005TL | A 01 2L5506U3 2L547 A 01 2L5506U3 2L547 A 02 2L5506T3 2L547 A 03 2L5506S3 2L547 A 04 2L5506R3 2L547 A 05 2L5506P3 2L547 A 06 2L5506N3 2L547 A 07 2L5506M3 2L547 A 08 2L5506L3 2L547 A 09 2L5506K3 2L547 A 10 2L5506J3 2L547 A 11 2L5506H3 2L547 A 12 2L5506G3 2L547 A 13 2L5506F3 2L547 A 14 2L5506E3 2L547 A 15 2L5506D3 2L547 A 16 2L5506C3 2L547 A 17 2L5509F1 2L547 A 18 2L5509E1 2L547 A 19 2L5509D1 2L547 A 20 2L5509C1 2L547 A 21 2L5509B1 2L547 A 22 2L5509A1 2L547 A 23 2L55JHB3 2L547 A 24 2L66JHA3 2L647 A 25 2L6615A2 2L647 A 26 2L6615B2 2L647 A 27 2L6615C2 2L647 A 27 2L6615C2 2L649 A 28 2L6627A2 2L649 A 29 2L6627B2 2L649 A 30 2L6604B2 2L649 A 31 2L6604A2 2L649 | 1.5
2 | ETY | 2ETYC0603 | IN | IN | OUT | NO | 9 | 1.5 | NA | PVC | PVC | 1000V dc | FDR, TDR and V&T | 4RO (FDR & TDR) and 2RO (V&T) | NO | ALSTHOM | EMS | 49 | 0 | 49 | 2ETY001UB | 2ETY007TL | A 01 2L5506U3 2L547 A 01 2L5506U3 2L547 A 02 2L5506T3 2L547 A 03 2L5506S3 2L547 A 04 2L5506R3 2L547 A 05 2L5506P3 2L547 A 06 2L5506N3 2L547 A 07 2L5506M3 2L547 A 08 2L5506L3 2L547 A 09 2L5506K3 2L547 A 10 2L5506J3 2L547 A 11 2L5506H3 2L547 A 12 2L5506G3 2L547 A 13 2L5506F3 2L547 A 14 2L5506E3 2L547 A 15 2L5506D3 2L547 A 16 2L5506C3 2L547 A 17 2L5509F1 2L547 A 18 2L5509E1 2L547 A 19 2L5509D1 2L547 A 20 2L5509C1 2L547 A 21 2L5509B1 2L547 A 22 2L5509A1 2L547 A 23 2L55JHB3 2L547 A 24 2L66JHA3 2L647 A 25 2L6615A2 2L647 A 26 2L6615B2 2L647 A 27 2L6615C2 2L647 A 27 2L6615C2 2L649 A 28 2L6627A2 2L649 A 29 2L6627B2 2L649 A 30 2L6604B2 2L649 A 31 2L6604A2 2L649 | 1.5
2 | ETY | 2ETYC0604 | IN | IN | OUT | NO | 9 | 1.5 | NA | PVC | PVC | 1000V dc | FDR, TDR and V&T | 4RO (FDR & TDR) and 2RO (V&T) | NO | ALSTHOM | EMS | 49 | 0 | 49 | 2ETY001UB | 2ETY009TL | A 01 2L5506U3 2L547 A 01 2L5506U3 2L547 A 02 2L5506T3 2L547 A 03 2L5506S3 2L547 A 04 2L5506R3 2L547 A 05 2L5506P3 2L547 A 06 2L5506N3 2L547 A 07 2L5506M3 2L547 A 08 2L5506L3 2L547 A 09 2L5506K3 2L547 A 10 2L5506J3 2L547 A 11 2L5506H3 2L547 A 12 2L5506G3 2L547 A 13 2L5506F3 2L547 A 14 2L5506E3 2L547 A 15 2L5506D3 2L547 A 16 2L5506C3 2L547 A 17 2L5509F1 2L547 A 18 2L5509E1 2L547 A 19 2L5509D1 2L547 A 20 2L5509C1 2L547 A 21 2L5509B1 2L547 A 22 2L5509A1 2L547 A 23 2L55JHB3 2L547 A 24 2L66JHA3 2L647 A 25 2L6615A2 2L647 A 26 2L6615B2 2L647 A 27 2L6615C2 2L647 A 27 2L6615C2 2L649 A 28 2L6627A2 2L649 A 29 2L6627B2 2L649 A 30 2L6604B2 2L649 A 31 2L6604A2 2L649 | 1.5
2 | ETY | 2ETYC0605 | IN | IN | OUT | NO | 2 | 1.5 | NA | PVC | PVC | 1000V dc | FDR, TDR and V&T | 4RO (FDR & TDR) and 2RO (V&T) | NO | ALSTHOM | EMS | 30 | 0 | 30 | 2ETY001UB | 2DVK007UB | A 01 2L5506U3 2L547 A 01 2L5506U3 2L547 A 02 2L5506T3 2L547 A 03 2L5506S3 2L547 A 04 2L5506R3 2L547 A 05 2L5506P3 2L547 A 06 2L5506N3 2L547 A 07 2L5506M3 2L547 A 08 2L5506L3 2L547 A 09 2L5506K3 2L547 A 10 2L5506J3 2L547 A 11 2L5506H3 2L547 A 12 2L5506G3 2L547 A 13 2L5506F3 2L547 A 14 2L5506E3 2L547 A 15 2L5506D3 2L547 A 16 2L5506C3 2L547 A 17 2L5506B3 2L547 A 18 2L5506A3 2L547 A 19 2L5561L2 2L546 A 20 2L5539F1 2L546 A 21 2L5539E1 2L546 A 22 2L5535K1 2L546 A 23 2L5535J1 2L546 A 24 2L5535H1 2L546 A 25 2L5535G1 2L546 | 1.5
2 | ETY | 2ETYC0606 | IN | IN | OUT | NO | 2 | 1.5 | NA | PVC | PVC | 1000V dc | FDR, TDR and V&T | 4RO (FDR & TDR) and 2RO (V&T) | NO | ALSTHOM | EMS | 32 | 0 | 32 | 2ETY001UB | 2KRT004UB | A 01 2L5506U4 2L547 A 01 2L5506U4 2L547 A 02 2L5506T4 2L547 A 03 2L5506S4 2L547 A 04 2L5506R4 2L547 A 05 2L5506P4 2L547 A 06 2L5506N4 2L547 A 07 2L5506M4 2L547 A 08 2L5506L4 2L547 A 09 2L5506K4 2L547 A 10 2L5506J4 2L547 A 11 2L5506H4 2L547 A 12 2L5506G4 2L547 A 13 2L5506F4 2L547 A 14 2L5506E4 2L547 A 15 2L5506D4 2L547 A 16 2L5506C4 2L547 A 17 2L5506B4 2L547 A 18 2L5506A4 2L547 A 19 2L5561L2 2L546 A 20 2L5539F1 2L546 A 21 2L5539E1 2L546 A 22 2L5535K1 2L546 A 23 2L5535J1 2L546 A 24 2L5535H1 2L546 A 25 2L5535G1 2L546 A 26 2L5535F1 2L545 A 26 2L5535F1 2L546 | 1.5
2 | ETY | 2ETYC0607 | IN | IN | OUT | NO | 9 | 1.5 | NA | PVC | PVC | 1000V dc | FDR, TDR and V&T | 4RO (FDR & TDR) and 2RO (V&T) | NO | ALSTHOM | EMS | 48 | 0 | 48 | 2ETY003UB | 2ETY011TL | A 01 2L5506U3 2L547 A 01 2L5506U3 2L547 A 02 2L5506T3 2L547 A 03 2L5506S3 2L547 A 04 2L5506R3 2L547 A 05 2L5506P3 2L547 A 06 2L5506N3 2L547 A 07 2L5506M3 2L547 A 08 2L5506L3 2L547 A 09 2L5506K3 2L547 A 10 2L5506J3 2L547 A 11 2L5506H3 2L547 A 12 2L5506G3 2L547 A 13 2L5506F3 2L547 A 14 2L5506E3 2L547 A 15 2L5506D3 2L547 A 16 2L5506C3 2L547 A 17 2L5509F1 2L547 A 18 2L5509E1 2L547 A 19 2L5509D1 2L547 A 20 2L5509C1 2L547 A 21 2L5509B1 2L547 A 22 2L5509A1 2L547 A 23 2L55JHB3 2L547 A 24 2L66JHA3 2L647 A 25 2L6615A2 2L647 A 26 2L6615B2 2L647 A 27 2L6615C2 2L647 A 27 2L6615C2 2L649 A 28 2L6627A2 2L649 A 29 2L6627B2 2L649 A 30 2L6604B2 2L649 | 1.5
2 | ETY | 2ETYC0608 | IN | IN | OUT | NO | 19 | 1.5 | A | PVC | PVC | 1000V dc | FDR, TDR and V&T | 4RO (FDR & TDR) and 2RO (V&T) | NO | ALSTHOM | IMS | 26 | 15 | 26 | 2ETY001CR | 2ETY006VA | A 01 2K2205C2 2K256 A 01 2K2205C2 2K256 | 1.5
2 | ETY | 2ETYC0609 | IN | IN | OUT | NO | 19 | 1.5 | A | PVC | PVC | 1000V dc | FDR, TDR and V&T | 4RO (FDR & TDR) and 2RO (V&T) | NO | ALSTHOM | IMS | 26 | 14 | 26 | 2ETY001CR | 2ETY008VA | A 01 2K2205C2 2K256 A 01 2K2205C2 2K256 | 1.5
2 | ETY | 2ETYC0610 | IN | IN | OUT | NO | 3 | 1.5 | A | PVC | PVC | 1000V dc | FDR, TDR and V&T | 4RO (FDR & TDR) and 2RO (V&T) | NO | ALSTHOM | IMS | 20 | 5 | 20 | 2ETY001CR | 2ETY013VA | F2ETY C0610 A OR 03 1.5 A 2K256 K256 69CC 2ETY 001CR 2K256 K256 68CB 2ETY 013VA 20 | 1.5
2 | ETY | 2ETYC0611 | IN | IN | OUT | NO | 7 | 1.5 | A | PVC | PVC | 1000V dc | FDR, TDR and V&T | 4RO (FDR & TDR) and 2RO (V&T) | NO | ALSTHOM | IMS | 20 | 9 | 20 | 2ETY001CR | 2ETY001VA | F2ETY C0611 A OR 07 1.5 A 2K256 K256 69CC 2ETY 001CR 2K256 K256 69CB 2ETY 001VA 20 | 1.5
2 | ETY | 2ETYC0612 | IN | IN | OUT | NO | 37 | 1.5 | A | PVC | PVC | 1000V dc | FDR, TDR and V&T | 4RO (FDR & TDR) and 2RO (V&T) | NO | ALSTHOM | EMS | 253 | 0 | 253 | 2ETY003UB | 2ETY001CR | A 01 2L5506U4 2L547 A 01 2L5506U4 2L547 A 02 2L5506T4 2L547 A 03 2L5506S4 2L547 A 04 2L5506R4 2L547 A 05 2L5506P4 2L547 A 06 2L5506N4 2L547 A 07 2L5506M4 2L547 A 08 2L5506L4 2L547 A 09 2L5506K4 2L547 A 10 2L5506J4 2L547 A 11 2L5506H4 2L547 A 12 2L5506G4 2L547 A 13 2L5506F4 2L547 A 14 2L5506E4 2L547 A 15 2L5506D4 2L547 A 16 2L5510F1 2L547 A 17 2L5510E1 2L547 A 18 2L5510D1 2L547 A 19 2L5510C1 2L547 A 20 2L5510B1 2L547 A 21 2L5510A1 2L547 A 22 2L55JFA7 2L547 A 23 2L44JFB7 2L446 A 24 2L44JFA7 2L446 A 25 2L33JFA7 2L346 A 26 2L22JFA7 2L244 A 27 2L11JFA7 2L149 A 28 2L1121C2 2L149 A 29 2L11G4A1 2L149 A 30 2L00G4A2 2L056 A 31 2L0024B5 2L056 A 32 2L0024A5 2L056 A 33 2N0024A5 2N091 A 34 2N1124B5 2N191 A 35 2N1124A5 2N191 A 36 2N11Z4A5 2N191 A 37 2N00Z4A5 2N091 A 38 2N0028A2 2N091 A 39 2K0001A2 2K054 A 40 2K0001B2 2K054 A 41 2K0001C2 2K054 A 42 2K1104A1 2K157 A 43 2K1104B1 2K157 A 44 2K1104C1 2K157 A 45 2K1104D1 2K157 A 46 2K1104E1 2K157 A 47 2K1104F1 2K157 A 48 2K1104G1 2K157 A 49 2K1104H1 2K157 A 50 2K1104J1 2K157 A 50 2K1104J1 2K158 A 51 2K22C3A2 2K258 A 52 2K22C5A2 2K256 A 53 2K2205A2 2K256 A 54 2K2205B2 2K256 | 1.5
2 | ETY | 2ETYC0613 | IN | IN | OUT | NO | 7 | 1.5 | A | PVC | PVC | 1000V dc | FDR, TDR and V&T | 4RO (FDR & TDR) and 2RO (V&T) | NO | ALSTHOM | IMS | 20 | 10 | 20 | 2ETY001CR | 2ETY002VA | F2ETY C0613 A OR 07 1.5 A 2K256 K256 69CC 2ETY 001CR 2K256 K256 70CB 2ETY 002VA 20 | 1.5
2 | ETY | 2ETYC0614 | IN | IN | OUT | NO | 12 | 1.5 | A | PVC | PVC | 1000V dc | FDR, TDR and V&T | 4RO (FDR & TDR) and 2RO (V&T) | NO | ALSTHOM | EMS | 20 | 3 | 20 | 2ETY001CR | 2ETY001TO | F2ETY C0614 A OR 12 1.5 A 2K256 K256 69CC 2ETY 001CR 2K256 K256 69CC 2ETY 001TO 20 | 1.5
2 | ETY | 2ETYC0615 | IN | IN | OUT | NO | 2 | 6 | A | PVC | PVC | 1000V dc | FDR, TDR and V&T | 4RO (FDR & TDR) and 2RO (V&T) | NO | ALSTHOM | EMS | 257 | 0 | 257 | 2ETY003UB | 2ETY001CR | A 01 2L5506U4 2L547 A 01 2L5506U4 2L547 A 02 2L5506T4 2L547 A 03 2L5506S4 2L547 A 04 2L5506R4 2L547 A 05 2L5506P4 2L547 A 06 2L5506N4 2L547 A 07 2L5506M4 2L547 A 08 2L5506L4 2L547 A 09 2L5506K4 2L547 A 10 2L5506J4 2L547 A 11 2L5506H4 2L547 A 12 2L5506G4 2L547 A 13 2L5506F4 2L547 A 14 2L5506E4 2L547 A 15 2L5506D4 2L547 A 16 2L5510F1 2L547 A 17 2L5510E1 2L547 A 18 2L5510D1 2L547 A 19 2L5510C1 2L547 A 20 2L5510B1 2L547 A 21 2L5510A1 2L547 A 22 2L55JFA8 2L547 A 23 2L44JFB8 2L446 A 24 2L44JFA8 2L446 A 25 2L33JFA8 2L346 A 26 2L22JFA8 2L244 A 27 2L11JFA8 2L149 A 28 2L1121C2 2L149 A 29 2L11G4A1 2L149 A 30 2L00G4A1 2L056 A 31 2L0024B5 2L056 A 32 2L0024A5 2L056 A 33 2N0024A5 2N091 A 34 2N1124B5 2N191 A 35 2N1124A5 2N191 A 36 2N11Z4A5 2N191 A 37 2N00Z4A5 2N091 A 38 2N0028A2 2N091 A 39 2K0001A2 2K054 A 40 2K0001B2 2K054 A 41 2K0001C2 2K054 A 42 2K1104A1 2K157 A 43 2K1104B1 2K157 A 44 2K1104C1 2K157 A 45 2K1104D1 2K157 A 46 2K1104E1 2K157 A 47 2K1104F1 2K157 A 48 2K1104G1 2K157 A 49 2K1104H1 2K157 A 50 2K1104J1 2K157 A 50 2K1104J1 2K158 A 51 2K22C3A2 2K258 A 52 2K22C5A2 2K256 A 53 2K2205A2 2K256 A 54 2K2205B2 2K256 A 55 2K2205C2 2K256 | 6
2 | ETY | 2ETYC0616 | IN | IN | OUT | NO | 2 | 6 | A | PVC | PVC | 1000V dc | FDR, TDR and V&T | 4RO (FDR & TDR) and 2RO (V&T) | NO | ALSTHOM | EMS | 257 | 0 | 257 | 2ETY003UB | 2ETY001CR | A 01 2L5506U4 2L547 A 01 2L5506U4 2L547 A 02 2L5506T4 2L547 A 03 2L5506S4 2L547 A 04 2L5506R4 2L547 A 05 2L5506P4 2L547 A 06 2L5506N4 2L547 A 07 2L5506M4 2L547 A 08 2L5506L4 2L547 A 09 2L5506K4 2L547 A 10 2L5506J4 2L547 A 11 2L5506H4 2L547 A 12 2L5506G4 2L547 A 13 2L5506F4 2L547 A 14 2L5506E4 2L547 A 15 2L5506D4 2L547 A 16 2L5510F1 2L547 A 17 2L5510E1 2L547 A 18 2L5510D1 2L547 A 19 2L5510C1 2L547 A 20 2L5510B1 2L547 A 21 2L5510A1 2L547 A 22 2L55JFA8 2L547 A 23 2L44JFB8 2L446 A 24 2L44JFA8 2L446 A 25 2L33JFA8 2L346 A 26 2L22JFA8 2L244 A 27 2L11JFA8 2L149 A 28 2L1121C2 2L149 A 29 2L11G4A1 2L149 A 30 2L00G4A1 2L056 A 31 2L0024B5 2L056 A 32 2L0024A5 2L056 A 33 2N0024A5 2N091 A 34 2N1124B5 2N191 A 35 2N1124A5 2N191 A 36 2N11Z4A5 2N191 A 37 2N00Z4A5 2N091 A 38 2N0028A2 2N091 A 39 2K0001A2 2K054 A 40 2K0001B2 2K054 A 41 2K0001C2 2K054 A 42 2K1104A1 2K157 A 43 2K1104B1 2K157 A 44 2K1104C1 2K157 A 45 2K1104D1 2K157 A 46 2K1104E1 2K157 A 47 2K1104F1 2K157 A 48 2K1104G1 2K157 A 49 2K1104H1 2K157 A 50 2K1104J1 2K157 A 50 2K1104J1 2K158 A 51 2K22C3A2 2K258 A 52 2K22C5A2 2K256 A 53 2K2205A2 2K256 A 54 2K2205B2 2K256 A 55 2K2205C2 2K256 | 6
2 | ETY | 2ETYC0617 | IN | IN | OUT | NO | 19 | 1.5 | A | PVC | PVC | 1000V dc | FDR, TDR and V&T | 4RO (FDR & TDR) and 2RO (V&T) | NO | ALSTHOM | IMS | 20 | 5 | 20 | 2ETY003CR | 2ETY003VA | IND (SITE RUN) | 1.5
2 | ETY | 2ETYC0618 | IN | IN | OUT | NO | 19 | 1.5 | A | PVC | PVC | 1000V dc | FDR, TDR and V&T | 4RO (FDR & TDR) and 2RO (V&T) | NO | ALSTHOM | IMS | 20 | 5 | 20 | 2ETY003CR | 2ETY009VA | IND (SITE RUN) | 1.5
2 | ETY | 2ETYC0619 | IN | IN | OUT | NO | 12 | 1.5 | A | PVC | PVC | 1000V dc | FDR, TDR and V&T | 4RO (FDR & TDR) and 2RO (V&T) | NO | ALSTHOM | EMS | 197 | 0 | 197 | 2ETY005UB | 2ETY003CR | A 01 2L5524F1 2L547 A 01 2L5524F1 2L547 A 02 2L5524E1 2L547 A 03 2L5524D1 2L547 A 04 2L5524C1 2L547 A 05 2L5524B1 2L547 A 06 2L5524A1 2L547 A 07 2L5500T2 2L547 A 08 2L5500S2 2L547 A 09 2L5500R2 2L547 A 10 2L5500P2 2L547 A 11 2L5500N2 2L547 A 12 2L5500M2 2L547 A 13 2L5500L2 2L547 A 14 2L5500K2 2L547 A 15 2L5500J2 2L547 A 16 2L55JDA5 2L547 A 17 2L44JDB5 2L446 A 18 2L44JDA5 2L446 A 19 2L33JDB5 2L346 A 20 2L33JDA5 2L346 A 21 2L22JDA5 2L244 A 22 2L11JDA5 2L149 A 23 2L1121B2 2L149 A 24 2L1121C2 2L149 A 25 2L11G4A1 2L149 A 26 2L00G4A1 2L056 A 27 2L0024B5 2L056 A 28 2L0024A5 2L056 A 29 2N0024A5 2N091 A 30 2N1124B5 2N191 A 31 2N1124A5 2N191 A 32 2N11Z4A5 2N191 A 33 2N00Z4A5 2N091 A 34 2N0028A2 2N091 A 35 2K0001A2 2K054 A 36 2K0001B2 2K054 A 37 2K0001C2 2K054 A 38 2K1101A2 2K157 A 39 2K11A0A4 2K157 A 40 2W22A0A4 2W253 A 41 2W2200A3 2W253 A 42 2W2200B3 2W253 | 1.5
2 | ETY | 2ETYC0620 | IN | IN | OUT | NO | 12 | 1.5 | A | PVC | PVC | 1000V dc | FDR, TDR and V&T | 4RO (FDR & TDR) and 2RO (V&T) | NO | ALSTHOM | EMS | 197 | 0 | 197 | 2ETY005UB | 2ETY003CR | A 01 2L5524F1 2L547 A 01 2L5524F1 2L547 A 02 2L5524E1 2L547 A 03 2L5524D1 2L547 A 04 2L5524C1 2L547 A 05 2L5524B1 2L547 A 06 2L5524A1 2L547 A 07 2L5500T2 2L547 A 08 2L5500S2 2L547 A 09 2L5500R2 2L547 A 10 2L5500P2 2L547 A 11 2L5500N2 2L547 A 12 2L5500M2 2L547 A 13 2L5500L2 2L547 A 14 2L5500K2 2L547 A 15 2L5500J2 2L547 A 16 2L55JDA5 2L547 A 17 2L44JDB5 2L446 A 18 2L44JDA5 2L446 A 19 2L33JDB5 2L346 A 20 2L33JDA5 2L346 A 21 2L22JDA5 2L244 A 22 2L11JDA5 2L149 A 23 2L1121B2 2L149 A 24 2L1121C2 2L149 A 25 2L11G4A1 2L149 A 26 2L00G4A1 2L056 A 27 2L0024B5 2L056 A 28 2L0024A5 2L056 A 29 2N0024A5 2N091 A 30 2N1124B5 2N191 A 31 2N1124A5 2N191 A 32 2N11Z4A5 2N191 A 33 2N00Z4A5 2N091 A 34 2N0028A2 2N091 A 35 2K0001A2 2K054 A 36 2K0001B2 2K054 A 37 2K0001C2 2K054 A 38 2K1101A2 2K157 A 39 2K11A0A4 2K157 A 40 2W22A0A4 2W253 A 41 2W2200A3 2W253 A 42 2W2200B3 2W253 | 1.5
2 | ETY | 2ETYC0621 | IN | IN | OUT | NO | 2 | 6 | A | PVC | PVC | 1000V dc | FDR, TDR and V&T | 4RO (FDR & TDR) and 2RO (V&T) | NO | ALSTHOM | EMS | 197 | 0 | 197 | 2ETY005UB | 2ETY003CR | A 01 2L5524F1 2L547 A 01 2L5524F1 2L547 A 02 2L5524E1 2L547 A 03 2L5524D1 2L547 A 04 2L5524C1 2L547 A 05 2L5524B1 2L547 A 06 2L5524A1 2L547 A 07 2L5500T2 2L547 A 08 2L5500S2 2L547 A 09 2L5500R2 2L547 A 10 2L5500P2 2L547 A 11 2L5500N2 2L547 A 12 2L5500M2 2L547 A 13 2L5500L2 2L547 A 14 2L5500K2 2L547 A 15 2L5500J2 2L547 A 16 2L55JDA5 2L547 A 17 2L44JDB5 2L446 A 18 2L44JDA5 2L446 A 19 2L33JDB5 2L346 A 20 2L33JDA5 2L346 A 21 2L22JDA5 2L244 A 22 2L11JDA5 2L149 A 23 2L1121B2 2L149 A 24 2L1121C2 2L149 A 25 2L11G4A1 2L149 A 26 2L00G4A1 2L056 A 27 2L0024B5 2L056 A 28 2L0024A5 2L056 A 29 2N0024A5 2N091 A 30 2N1124B5 2N191 A 31 2N1124A5 2N191 A 32 2N11Z4A5 2N191 A 33 2N00Z4A5 2N091 A 34 2N0028A2 2N091 A 35 2K0001A2 2K054 A 36 2K0001B2 2K054 A 37 2K0001C2 2K054 A 38 2K1101A2 2K157 A 39 2K11A0A4 2K157 A 40 2W22A0A4 2W253 A 41 2W2200A3 2W253 A 42 2W2200B3 2W253 | 6
2 | ETY | 2ETYC0622 | IN | IN | OUT | NO | 3 | 1.5 | A | PVC | PVC | 1000V dc | FDR, TDR and V&T | 4RO (FDR & TDR) and 2RO (V&T) | NO | ALSTHOM | IMS | 20 | 0 | 20 | 2ETY005CR | 2ETY001ST | IND (SITE RUN) | 1.5
2 | ETY | 2ETYC0623 | IN | IN | OUT | NO | 3 | 1.5 | A | PVC | PVC | 1000V dc | FDR, TDR and V&T | 4RO (FDR & TDR) and 2RO (V&T) | NO | ALSTHOM | IMS | 20 | 0 | 20 | 2ETY005CR | 2ETY002ST | IND (SITE RUN) | 1.5
2 | ETY | 2ETYC0624 | IN | IN | OUT | NO | 3 | 1.5 | A | PVC | PVC | 1000V dc | FDR, TDR and V&T | 4RO (FDR & TDR) and 2RO (V&T) | NO | ALSTHOM | IMS | 20 | 0 | 20 | 2ETY005CR | 2ETY003SD | IND (SITE RUN) | 1.5
2 | ETY | 2ETYC0625 | IN | IN | OUT | NO | 12 | 1.5 | A | PVC | PVC | 1000V dc | FDR, TDR and V&T | 4RO (FDR & TDR) and 2RO (V&T) | NO | ALSTHOM | EMS | 236 | 0 | 236 | 2ETY005UB | 2ETY005CR | A 01 2L5524F1 2L547 A 01 2L5524F1 2L547 A 02 2L5524E1 2L547 A 03 2L5524D1 2L547 A 04 2L5524C1 2L547 A 05 2L5524B1 2L547 A 06 2L5524A1 2L547 A 07 2L5500T2 2L547 A 08 2L5500S2 2L547 A 09 2L5500R2 2L547 A 10 2L5500P2 2L547 A 11 2L5500N2 2L547 A 12 2L5500M2 2L547 A 13 2L5500L2 2L547 A 14 2L5500K2 2L547 A 15 2L5500J2 2L547 A 16 2L55JDA5 2L547 A 17 2L44JDB5 2L446 A 18 2L44JDA5 2L446 A 19 2L33JDB5 2L346 A 20 2L33JDA5 2L346 A 21 2L22JDA5 2L244 A 22 2L11JDA5 2L149 A 23 2L1121B2 2L149 A 24 2L1121C2 2L149 A 25 2L11G4A1 2L149 A 26 2L00G4A1 2L056 A 27 2L0024B5 2L056 A 28 2L0024A5 2L056 A 29 2N0024A5 2N091 A 30 2N1124B5 2N191 A 31 2N1124A5 2N191 A 32 2N11Z4A5 2N191 A 33 2N00Z4A5 2N091 A 34 2N0028A2 2N091 A 35 2K0001A2 2K054 A 36 2K0001B2 2K054 A 37 2K0001C2 2K054 A 38 2K1104A1 2K157 A 39 2K1104B1 2K157 A 40 2K1104C1 2K157 A 41 2K1104D1 2K157 A 42 2K1104E1 2K157 A 43 2K1104F1 2K157 A 44 2K1104G1 2K157 A 45 2K1104H1 2K157 A 46 2K1104J1 2K157 A 46 2K1104J1 2K158 A 47 2K22C3A2 2K258 A 48 2K22C3B2 2K258 A 49 2K33C3A2 2K358 | 1.5
2 | ETY | 2ETYC0626 | IN | IN | OUT | NO | 2 | 1.5 | A | PVC | PVC | 1000V dc | FDR, TDR and V&T | 4RO (FDR & TDR) and 2RO (V&T) | NO | ALSTHOM | IMS | 54 | 0 | 54 | 2ETY005CR | 2ETY007CR | A 01 2K33C3A2 2K358 A 01 2K33C3A2 2K358 A 02 2K22C3B2 2K258 A 03 2K22C5A2 2K256 A 04 2K2205A2 2K256 A 05 2K2205B2 2K256 A 06 2K2205C2 2K256 | 1.5
2 | ETY | 2ETYC0627 | IN | IN | OUT | NO | 4 | 1.5 | NA | PVC | PVC | 1000V dc | FDR, TDR and V&T | 4RO (FDR & TDR) and 2RO (V&T) | NO | ALSTHOM | EMS | 48 | 0 | 48 | 2ETY005UB | 2ETY003TO | A 01 2L5506U3 2L547 A 01 2L5506U3 2L547 A 02 2L5506T3 2L547 A 03 2L5506S3 2L547 A 04 2L5506R3 2L547 A 05 2L5506P3 2L547 A 06 2L5506N3 2L547 A 07 2L5506M3 2L547 A 08 2L5506L3 2L547 A 09 2L5506K3 2L547 A 10 2L5506J3 2L547 A 11 2L5506H3 2L547 A 12 2L5506G3 2L547 A 13 2L5506F3 2L547 A 14 2L5506E3 2L547 A 15 2L5506D3 2L547 A 16 2L5506C3 2L547 A 17 2L5509F1 2L547 A 18 2L5509E1 2L547 A 19 2L5509D1 2L547 A 20 2L5509C1 2L547 A 21 2L5509B1 2L547 A 22 2L5509A1 2L547 A 23 2L55JHB3 2L547 A 24 2L66JHA3 2L647 A 25 2L6615A2 2L647 A 26 2L6615B2 2L647 A 27 2L6615C2 2L647 A 27 2L6615C2 2L649 A 28 2L6627A2 2L649 A 29 2L6627B2 2L649 A 30 2L6604B2 2L649 | 1.5
2 | ETY | 2ETYC0628 | IN | IN | OUT | NO | 4 | 1.5 | NA | PVC | PVC | 1000V dc | FDR, TDR and V&T | 4RO (FDR & TDR) and 2RO (V&T) | NO | ALSTHOM | EMS | 48 | 0 | 48 | 2ETY005UB | 2ETY023LA | A 01 2L5506U3 2L547 A 01 2L5506U3 2L547 A 02 2L5506T3 2L547 A 03 2L5506S3 2L547 A 04 2L5506R3 2L547 A 05 2L5506P3 2L547 A 06 2L5506N3 2L547 A 07 2L5506M3 2L547 A 08 2L5506L3 2L547 A 09 2L5506K3 2L547 A 10 2L5506J3 2L547 A 11 2L5506H3 2L547 A 12 2L5506G3 2L547 A 13 2L5506F3 2L547 A 14 2L5506E3 2L547 A 15 2L5506D3 2L547 A 16 2L5506C3 2L547 A 17 2L5509F1 2L547 A 18 2L5509E1 2L547 A 19 2L5509D1 2L547 A 20 2L5509C1 2L547 A 21 2L5509B1 2L547 A 22 2L5509A1 2L547 A 23 2L55JHB3 2L547 A 24 2L66JHA3 2L647 A 25 2L6615A2 2L647 A 26 2L6615B2 2L647 A 27 2L6615C2 2L647 A 27 2L6615C2 2L649 A 28 2L6627A2 2L649 A 29 2L6627B2 2L649 A 30 2L6604B2 2L649 | 1.5
2 | ETY | 2ETYC0629 | IN | IN | OUT | NO | 19 | 1.5 | NA | PVC | PVC | 1000V dc | FDR, TDR and V&T | 4RO (FDR & TDR) and 2RO (V&T) | NO | ALSTHOM | EMS | 48 | 0 | 48 | 2ETY009UB | 2KSCT19 | A 01 2L5506T3 2L547 A 01 2L5506T3 2L547 A 02 2L5506S3 2L547 A 03 2L5506R3 2L547 A 04 2L5506P3 2L547 A 05 2L5506N3 2L547 A 06 2L5506M3 2L547 A 07 2L5506L3 2L547 A 08 2L5506K3 2L547 A 09 2L5506J3 2L547 A 10 2L5506H3 2L547 A 11 2L5506G3 2L547 A 12 2L5506F3 2L547 A 13 2L5506E3 2L547 A 14 2L5506D3 2L547 A 15 2L5506C3 2L547 A 16 2L5509F1 2L547 A 17 2L5509E1 2L547 A 18 2L5509D1 2L547 A 19 2L5509C1 2L547 A 20 2L5509B1 2L547 A 21 2L5509A1 2L547 A 22 2L55JHB3 2L547 A 23 2L66JHA3 2L647 A 24 2L6615A2 2L647 A 25 2L6615B2 2L647 A 26 2L6615C2 2L647 A 26 2L6615C2 2L649 A 27 2L6627A2 2L649 A 28 2L6627B2 2L649 A 29 2L6604B2 2L649 A 30 2L6604A2 2L649 | 1.5
2 | ETY | 2ETYC0631 | IN | IN | OUT | NO | 2 | 1.5 | NA | PVC | PVC | 1000V dc | FDR, TDR and V&T | 4RO (FDR & TDR) and 2RO (V&T) | NO | ALSTHOM | EMS | 23 | 0 | 23 | 2ETY011UB | 2ETY010UB | D 01 2L5517A1 2L549 D 01 2L5517A1 2L549 D 02 2L5517B1 2L549 D 03 2L5517C1 2L549 | 1.5
2 | ETY | 2ETYC0632 | IN | IN | OUT | NO | 3 | 1.5 | A | PVC | PVC | 1000V dc | FDR, TDR and V&T | 4RO (FDR & TDR) and 2RO (V&T) | NO | ALSTHOM | IMS | 119 | 0 | 119 | 2ETY011UB | 2ETY001SP | A 01 2L5506T4 2L547 A 01 2L5506T4 2L547 A 02 2L5506S4 2L547 A 03 2L5506R4 2L547 A 04 2L5506P4 2L547 A 05 2L5506N4 2L547 A 06 2L5506M4 2L547 A 07 2L5506L4 2L547 A 08 2L5506K4 2L547 A 09 2L5506J4 2L547 A 10 2L5506H4 2L547 A 11 2L5506G4 2L547 A 12 2L5506F4 2L547 A 13 2L5506E4 2L547 A 14 2L5506D4 2L547 A 15 2L5506C4 2L547 A 16 2L5509F1 2L547 A 17 2L5509E1 2L547 A 18 2L5509D1 2L547 A 19 2L5509C1 2L547 A 20 2L5509B1 2L547 A 21 2L5509A1 2L547 A 22 2L55JGA3 2L547 A 23 2L44JGA3 2L446 A 24 2L4410H2 2L446 A 25 2L4410J2 2L446 A 26 2L44JLA2 2L446 A 27 2L33JLA2 2L346 A 28 2L22JLA2 2L244 A 29 2L11JLA2 2L149 A 30 2L1121E2 2L145 A 30 2L1121E2 2L149 A 31 2L1121F2 2L141 A 31 2L1121F2 2L145 A 31 2L1121F2 2L153 A 32 2L1121G2 2L141 A 33 2L1113A4 2L141 A 33 2L1113A4 2L142 A 34 2L1113B4 2L142 A 34 2L1113B4 2L143 A 34 2L1113B4 2L144 A 35 2L1113C4 2L144 A 36 2W1113C4 2W170 A 37 2W1113D4 2W170 | 1.5
2 | ETY | 2ETYC0633 | IN | IN | IN | YES | 12 | 1.5 | ADR (A) | PVC | EPR | 1000V dc | FDR, TDR and V&T | 4RO (FDR & TDR) and 2RO (V&T) | NO | ALSTHOM | IMS | 14 | 0 | 14 | B1120 | 2ETY043VA | A 01 2R332ZB3 2R370 A 01 2R332ZB3 2R370 A 02 2R3310G2 2R370 A 03 2R330ZB1 2R370 A 04 2R330ZA1 2R370 A 05 2R2203E2 2R270 | 1.5
2 | ETY | 2ETYC0634 | IN | IN | IN | YES | 12 | 1.5 | ADR (A) | PVC | EPR | 1000V dc | FDR, TDR and V&T | 4RO (FDR & TDR) and 2RO (V&T) | NO | ALSTHOM | IMS | 14 | 0 | 14 | B2130 | 2ETY044VA | A 01 2R332ZB3 2R370 A 01 2R332ZB3 2R370 A 02 2R3310G2 2R370 A 03 2R330ZB1 2R370 A 04 2R330ZA1 2R370 A 05 2R2203E2 2R270 | 1.5
2 | ETY | 2ETYC0635 | IN | IN | OUT | NO | 37 | 1.5 | A | PVC | PVC | 1000V dc | FDR, TDR and V&T | 4RO (FDR & TDR) and 2RO (V&T) | NO | ALSTHOM | EMS | 119 | 0 | 119 | 2ETY011UB | B1130 | A 01 2L5506T3 2L547 A 01 2L5506T3 2L547 A 02 2L5506S3 2L547 A 03 2L5506R3 2L547 A 04 2L5506P3 2L547 A 05 2L5506N3 2L547 A 06 2L5506M3 2L547 A 07 2L5506L3 2L547 A 08 2L5506K3 2L547 A 09 2L5506J3 2L547 A 10 2L5506H3 2L547 A 11 2L5506G3 2L547 A 12 2L5506F3 2L547 A 13 2L5506E3 2L547 A 14 2L5506D3 2L547 A 15 2L5506C3 2L547 A 16 2L5506B3 2L547 A 17 2L5506A3 2L547 A 18 2L5561L2 2L546 A 19 2L5561K2 2L546 A 20 2L5561J2 2L546 A 21 2L5561H2 2L546 A 22 2L5561G2 2L546 A 23 2L5561F2 2L545 A 23 2L5561F2 2L546 A 24 2L5537F1 2L545 A 25 2L5537E1 2L545 A 26 2L5537D1 2L545 A 27 2L5537C1 2L545 A 28 2L5546F1 2L545 A 29 2L5546E1 2L545 A 30 2L5546D1 2L545 A 31 2L5546C1 2L545 A 32 2L5546B1 2L545 A 33 2L5546A1 2L545 A 34 2L55JSA1 2L545 A 35 2L44JSA1 2L444 A 36 2L4423A2 2L444 A 37 2L4423B2 2L444 A 38 2L4423C2 2L443 A 38 2L4423C2 2L444 A 39 2L4423D2 2L441 A 39 2L4423D2 2L443 A 40 2L4423E2 2L441 A 41 2L44J9A1 2L441 A 42 2L33J9A1 2L341 A 43 2L3378A2 2L341 A 44 2W3378A2 2W341 A 44 2W3378A2 2W370 A 45 2W3378B2 2W370 A 46 2W33RSA2 2W370 A 47 2W3397A2 2W370 A 48 2W335RA2 2W370 | 1.5
2 | ETY | 2ETYC0636 | IN | IN | OUT | NO | 19 | 1.5 | NA | PVC | PVC | 1000V dc | FDR, TDR and V&T | 4RO (FDR & TDR) and 2RO (V&T) | NO | ALSTHOM | IMS | 36 | 0 | 36 | 2ETY013UB | 2RPA650AR | A 01 2L5506T3 2L547 A 01 2L5506T3 2L547 A 02 2L5506S3 2L547 A 03 2L5506R3 2L547 A 04 2L5506P3 2L547 A 05 2L5506N3 2L547 A 06 2L5506M3 2L547 A 07 2L5506L3 2L547 A 08 2L5506K3 2L547 A 09 2L5506J3 2L547 A 10 2L5506H3 2L547 A 11 2L5506G3 2L547 A 12 2L5506F3 2L547 A 13 2L5506E3 2L547 A 14 2L5506D3 2L547 A 15 2L5506C3 2L547 A 16 2L5506B3 2L547 A 17 2L5506A3 2L547 A 18 2L5561L2 2L546 A 19 2L5561K2 2L546 A 20 2L5561J2 2L546 A 21 2L5561H2 2L546 A 22 2L5561G2 2L546 A 23 2L5561F2 2L545 A 23 2L5561F2 2L546 A 24 2L5537F1 2L545 A 25 2L5537E1 2L545 A 26 2L5537D1 2L545 A 27 2L5537C1 2L545 A 28 2L5555F1 2L545 A 29 2L5555E1 2L545 A 30 2L5555D1 2L545 A 31 2L5555C1 2L545 | 1.5
2 | ETY | 2ETYC0637 | IN | IN | OUT | NO | 3 | 1.5 | NA | PVC | PVC | 1000V dc | FDR, TDR and V&T | 4RO (FDR & TDR) and 2RO (V&T) | NO | ALSTHOM | IMS | 35 | 0 | 35 | 2ETY013UB | 2RPA640AR | A 01 2L5506T3 2L547 A 01 2L5506T3 2L547 A 02 2L5506S3 2L547 A 03 2L5506R3 2L547 A 04 2L5506P3 2L547 A 05 2L5506N3 2L547 A 06 2L5506M3 2L547 A 07 2L5506L3 2L547 A 08 2L5506K3 2L547 A 09 2L5506J3 2L547 A 10 2L5506H3 2L547 A 11 2L5506G3 2L547 A 12 2L5506F3 2L547 A 13 2L5506E3 2L547 A 14 2L5506D3 2L547 A 15 2L5506C3 2L547 A 16 2L5506B3 2L547 A 17 2L5506A3 2L547 A 18 2L5561L2 2L546 A 19 2L5561K2 2L546 A 20 2L5561J2 2L546 A 21 2L5561H2 2L546 A 22 2L5561G2 2L546 A 23 2L5561F2 2L545 A 23 2L5561F2 2L546 A 24 2L5537F1 2L545 A 25 2L5537E1 2L545 A 26 2L5537D1 2L545 A 27 2L5537C1 2L545 A 28 2L5555F1 2L545 A 29 2L5555E1 2L545 A 30 2L5555D1 2L545 | 1.5
2 | ETY | 2ETYC0638 | IN | IN | OUT | NO | 4 | 1.5 | NA | PVC | PVC | 1000V dc | FDR, TDR and V&T | 4RO (FDR & TDR) and 2RO (V&T) | NO | ALSTHOM | EMS | 10 | 0 | 10 | 2ETY001UD | 2LCC041BN | A 01 2L5506T4 2L547 A 01 2L5506T4 2L547 A 02 2L5506S4 2L547 A 03 2L5506R4 2L547 A 04 2L5506P4 2L547 A 05 2L5506N4 2L547 A 06 2L5506M4 2L547 | 1.5
2 | ETY | 2ETYC0639 | IN | IN | OUT | NO | 2 | 6 | A | PVC | PVC | 1000V dc | FDR, TDR and V&T | 4RO (FDR & TDR) and 2RO (V&T) | NO | ALSTHOM | EMS | 197 | 0 | 197 | 2ETY005UB | 2ETY003CR | A 01 2L5524F1 2L547 A 01 2L5524F1 2L547 A 02 2L5524E1 2L547 A 03 2L5524D1 2L547 A 04 2L5524C1 2L547 A 05 2L5524B1 2L547 A 06 2L5524A1 2L547 A 07 2L5500T2 2L547 A 08 2L5500S2 2L547 A 09 2L5500R2 2L547 A 10 2L5500P2 2L547 A 11 2L5500N2 2L547 A 12 2L5500M2 2L547 A 13 2L5500L2 2L547 A 14 2L5500K2 2L547 A 15 2L5500J2 2L547 A 16 2L55JDA5 2L547 A 17 2L44JDB5 2L446 A 18 2L44JDA5 2L446 A 19 2L33JDB5 2L346 A 20 2L33JDA5 2L346 A 21 2L22JDA5 2L244 A 22 2L11JDA5 2L149 A 23 2L1121B2 2L149 A 24 2L1121C2 2L149 A 25 2L11G4A1 2L149 A 26 2L00G4A1 2L056 A 27 2L0024B5 2L056 A 28 2L0024A5 2L056 A 29 2N0024A5 2N091 A 30 2N1124B5 2N191 A 31 2N1124A5 2N191 A 32 2N11Z4A5 2N191 A 33 2N00Z4A5 2N091 A 34 2N0028A2 2N091 A 35 2K0001A2 2K054 A 36 2K0001B2 2K054 A 37 2K0001C2 2K054 A 38 2K1101A2 2K157 A 39 2K11A0A4 2K157 A 40 2W22A0A4 2W253 A 41 2W2200B3 2W253 | 6
2 | ETY | 2ETYC0700 | IN | IN | OUT | NO | 9 | 1.5 | NA | PVC | PVC | 1000V dc | FDR, TDR and V&T | 4RO (FDR & TDR) and 2RO (V&T) | NO | ALSTHOM | EMS | 19 | 0 | 19 | 2ETY002UB | 2ETY002TL | B 01 2L5502K1 2L549 B 01 2L5502K1 2L549 B 02 2L5514C1 2L549 B 03 2L5514D1 2L549 B 04 2L5514E1 2L549 B 05 2L5514F1 2L549 B 06 2L5514G1 2L549 B 07 2L5506K1 2L549 B 08 2L55L8A1 2L549 B 09 2L66L8A1 2L649 B 10 2L6635A1 2L649 | 1.5
2 | ETY | 2ETYC0701 | IN | IN | OUT | NO | 9 | 1.5 | NA | PVC | PVC | 1000V dc | FDR, TDR and V&T | 4RO (FDR & TDR) and 2RO (V&T) | NO | ALSTHOM | EMS | 26 | 0 | 26 | 2ETY002UB | 2ETY004TL | B 01 2L5502K1 2L549 B 01 2L5502K1 2L549 B 02 2L5502J1 2L549 B 03 2L5502H1 2L549 B 04 2L5502G1 2L549 B 05 2L5502F1 2L549 B 06 2L5518C1 2L549 B 07 2L5518D1 2L549 B 08 2L5518E1 2L549 B 09 2L5518F1 2L549 B 10 2L5518G1 2L549 B 11 2L55L6A1 2L549 B 12 2L66L6A1 2L649 B 13 2L6637A1 2L649 | 1.5
2 | ETY | 2ETYC0702 | IN | IN | OUT | NO | 9 | 1.5 | NA | PVC | PVC | 1000V dc | FDR, TDR and V&T | 4RO (FDR & TDR) and 2RO (V&T) | NO | ALSTHOM | EMS | 26 | 0 | 26 | 2ETY002UB | 2ETY006TL | B 01 2L5502K1 2L549 B 01 2L5502K1 2L549 B 02 2L5502J1 2L549 B 03 2L5502H1 2L549 B 04 2L5502G1 2L549 B 05 2L5502F1 2L549 B 06 2L5518C1 2L549 B 07 2L5518D1 2L549 B 08 2L5518E1 2L549 B 09 2L5518F1 2L549 B 10 2L5518G1 2L549 B 11 2L55L6A1 2L549 B 12 2L66L6A1 2L649 B 13 2L6637A1 2L649 | 1.5
2 | ETY | 2ETYC0703 | IN | IN | OUT | NO | 9 | 1.5 | NA | PVC | PVC | 1000V dc | FDR, TDR and V&T | 4RO (FDR & TDR) and 2RO (V&T) | NO | ALSTHOM | EMS | 26 | 0 | 26 | 2ETY002UB | 2ETY008TL | B 01 2L5502K1 2L549 B 01 2L5502K1 2L549 B 02 2L5502J1 2L549 B 03 2L5502H1 2L549 B 04 2L5502G1 2L549 B 05 2L5502F1 2L549 B 06 2L5518C1 2L549 B 07 2L5518D1 2L549 B 08 2L5518E1 2L549 B 09 2L5518F1 2L549 B 10 2L5518G1 2L549 B 11 2L55L6A1 2L549 B 12 2L66L6A1 2L649 B 13 2L6637A1 2L649 | 1.5
2 | ETY | 2ETYC0704 | IN | IN | OUT | NO | 9 | 1.5 | NA | PVC | PVC | 1000V dc | FDR, TDR and V&T | 4RO (FDR & TDR) and 2RO (V&T) | NO | ALSTHOM | EMS | 26 | 0 | 26 | 2ETY002UB | 2ETY010TL | B 01 2L5502K1 2L549 B 01 2L5502K1 2L549 B 02 2L5502J1 2L549 B 03 2L5502H1 2L549 B 04 2L5502G1 2L549 B 05 2L5502F1 2L549 B 06 2L5518C1 2L549 B 07 2L5518D1 2L549 B 08 2L5518E1 2L549 B 09 2L5518F1 2L549 B 10 2L5518G1 2L549 B 11 2L55L6A1 2L549 B 12 2L66L6A1 2L649 B 13 2L6637A1 2L649 | 1.5
2 | ETY | 2ETYC0705 | IN | IN | OUT | NO | 2 | 1.5 | NA | PVC | PVC | 1000V dc | FDR, TDR and V&T | 4RO (FDR & TDR) and 2RO (V&T) | NO | ALSTHOM | EMS | 12 | 0 | 12 | 2ETY002UB | 2DVK006UB | B 01 2L5502K4 2L549 B 01 2L5502K4 2L549 B 02 2L5502J4 2L549 B 03 2L5502H4 2L549 B 04 2L5502G4 2L549 B 05 2L5502F4 2L549 B 06 2L5502E4 2L549 B 07 2L5502D4 2L549 B 08 2L5502C4 2L549 | 1.5
2 | ETY | 2ETYC0707 | IN | IN | OUT | NO | 19 | 1.5 | A | PVC | PVC | 1000V dc | FDR, TDR and V&T | 4RO (FDR & TDR) and 2RO (V&T) | NO | ALSTHOM | IMS | 23 | 18 | 23 | 2ETY002CR | 2ETY005VA | B 01 2K2259C1 2K256 B 01 2K2259C1 2K256 | 1.5
2 | ETY | 2ETYC0708 | IN | IN | OUT | NO | 19 | 1.5 | A | PVC | PVC | 1000V dc | FDR, TDR and V&T | 4RO (FDR & TDR) and 2RO (V&T) | NO | ALSTHOM | IMS | 23 | 18 | 23 | 2ETY002CR | 2ETY007VA | B 01 2K2259C1 2K256 B 01 2K2259C1 2K256 | 1.5
2 | ETY | 2ETYC0709 | IN | IN | OUT | NO | 3 | 1.5 | A | PVC | PVC | 1000V dc | FDR, TDR and V&T | 4RO (FDR & TDR) and 2RO (V&T) | NO | ALSTHOM | IMS | 20 | 5 | 20 | 2ETY002CR | 2ETY014VA | IND (SITE RUN) | 1.5
2 | ETY | 2ETYC0710 | IN | IN | OUT | NO | 12 | 1.5 | A | PVC | PVC | 1000V dc | FDR, TDR and V&T | 4RO (FDR & TDR) and 2RO (V&T) | NO | ALSTHOM | EMS | 20 | 3 | 20 | 2ETY002CR | 2ETY002TO | IND (SITE RUN) | 1.5
2 | ETY | 2ETYC0711 | IN | IN | OUT | NO | 37 | 1.5 | A | PVC | PVC | 1000V dc | FDR, TDR and V&T | 4RO (FDR & TDR) and 2RO (V&T) | NO | ALSTHOM | EMS | 239 | 0 | 239 | 2ETY004UB | 2ETY002CR | B 01 2L5502K1 2L549 B 01 2L5502K1 2L549 B 02 2L5502J1 2L549 B 03 2L5502H1 2L549 B 04 2L5502G1 2L549 B 05 2L5502F1 2L549 B 06 2L5502E1 2L549 B 07 2L5519B1 2L549 B 08 2L5519A1 2L549 B 09 2L5500D2 2L549 B 10 2L5500C2 2L549 B 11 2L55K4A5 2L549 B 12 2L44K4A5 2L448 B 13 2L4409F2 2L448 B 14 2L44K3A3 2L448 B 15 2L33K3A3 2L348 B 16 2L3303E3 2L348 B 17 2L3303D3 2L348 B 18 2L3303C3 2L348 B 19 2L33K1A2 2L348 B 20 2L22K1A2 2L223 B 21 2L11K1A2 2L146 B 22 2L1102C3 2L146 B 23 2L1102B3 2L146 B 23 2L1102B3 2L150 B 24 2L11G1A4 2L150 B 25 2L00G1A4 2L055 B 26 2L0056A4 2L055 B 27 2N0056A4 2N090 B 28 2N1156C4 2N190 B 29 2N11Z6A4 2N190 B 30 2N00Z6A4 2N090 B 31 2N0058A4 2N090 B 32 2N00B1A2 2N0B23 B 33 2N00Z7A4 2N090 B 34 2N11Z7A4 2N190 B 35 2N1155B4 2N190 B 36 2N11Z3A4 2N190 B 37 2N1159A4 2N190 B 38 2N11Z2A4 2N190 B 39 2N1157A4 2N190 B 40 2K0051A2 2K054 B 41 2K0051B2 2K054 B 42 2K0051C2 2K056 B 43 2K0051D2 2K056 B 44 2K0051E2 2K056 B 45 2K0051F2 2K056 B 46 2K0051G2 2K056 B 47 2K0051H2 2K056 B 48 2K0052A2 2K055 B 49 2K22C5A2 2K256 B 50 2K2259A1 2K256 B 51 2K2259B1 2K256 B 52 2K2259C1 2K256 | 1.5
2 | ETY | 2ETYC0712 | IN | IN | OUT | NO | 2 | 6 | A | PVC | PVC | 1000V dc | FDR, TDR and V&T | 4RO (FDR & TDR) and 2RO (V&T) | NO | ALSTHOM | IMS | 242 | 0 | 242 | 2ETY004UB | 2ETY005VA | B 01 2L5502K1 2L549 B 01 2L5502K1 2L549 B 02 2L5502J1 2L549 B 03 2L5502H1 2L549 B 04 2L5502G1 2L549 B 05 2L5502F1 2L549 B 06 2L5502E1 2L549 B 07 2L5519B1 2L549 B 08 2L5519A1 2L549 B 09 2L5500D2 2L549 B 10 2L5500C2 2L549 B 11 2L55K4A5 2L549 B 12 2L44K4A5 2L448 B 13 2L4409F2 2L448 B 14 2L44K3A3 2L448 B 15 2L33K3A3 2L348 B 16 2L3303E3 2L348 B 17 2L3303D3 2L348 B 18 2L3303C3 2L348 B 19 2L33K1A2 2L348 B 20 2L22K1A2 2L223 B 21 2L11K1A2 2L146 B 22 2L1102C3 2L146 B 23 2L1102B3 2L146 B 23 2L1102B3 2L150 B 24 2L11G1A4 2L150 B 25 2L00G1A4 2L055 B 26 2L0056A4 2L055 B 27 2N0056A4 2N090 B 28 2N1156C4 2N190 B 29 2N11Z6A4 2N190 B 30 2N00Z6A4 2N090 B 31 2N0058A4 2N090 B 32 2N00B1A2 2N0B23 B 33 2N00Z7A4 2N090 B 34 2N11Z7A4 2N190 B 35 2N1155B4 2N190 B 36 2N11Z3A4 2N190 B 37 2N1159A4 2N190 B 38 2N11Z2A4 2N190 B 39 2N1157A4 2N190 B 40 2K0051A2 2K054 B 41 2K0051B2 2K054 B 42 2K0051C2 2K056 B 43 2K0051D2 2K056 B 44 2K0051E2 2K056 B 45 2K0051F2 2K056 B 46 2K0051G2 2K056 B 47 2K0051H2 2K056 B 48 2K0052A2 2K055 B 49 2K22C5A2 2K256 B 50 2K2259A1 2K256 B 51 2K2259B1 2K256 B 52 2K2259C1 2K256 | 6
2 | ETY | 2ETYC0713 | IN | IN | OUT | NO | 2 | 6 | A | PVC | PVC | 1000V dc | FDR, TDR and V&T | 4RO (FDR & TDR) and 2RO (V&T) | NO | ALSTHOM | IMS | 242 | 0 | 242 | 2ETY004UB | 2ETY007VA | B 01 2L5502K1 2L549 B 01 2L5502K1 2L549 B 02 2L5502J1 2L549 B 03 2L5502H1 2L549 B 04 2L5502G1 2L549 B 05 2L5502F1 2L549 B 06 2L5502E1 2L549 B 07 2L5519B1 2L549 B 08 2L5519A1 2L549 B 09 2L5500D2 2L549 B 10 2L5500C2 2L549 B 11 2L55K4A5 2L549 B 12 2L44K4A5 2L448 B 13 2L4409F2 2L448 B 14 2L44K3A3 2L448 B 15 2L33K3A3 2L348 B 16 2L3303E3 2L348 B 17 2L3303D3 2L348 B 18 2L3303C3 2L348 B 19 2L33K1A2 2L348 B 20 2L22K1A2 2L223 B 21 2L11K1A2 2L146 B 22 2L1102C3 2L146 B 23 2L1102B3 2L146 B 23 2L1102B3 2L150 B 24 2L11G1A4 2L150 B 25 2L00G1A4 2L055 B 26 2L0056A4 2L055 B 27 2N0056A4 2N090 B 28 2N1156C4 2N190 B 29 2N11Z6A4 2N190 B 30 2N00Z6A4 2N090 B 31 2N0058A4 2N090 B 32 2N00B1A2 2N0B23 B 33 2N00Z7A4 2N090 B 34 2N11Z7A4 2N190 B 35 2N1155B4 2N190 B 36 2N11Z3A4 2N190 B 37 2N1159A4 2N190 B 38 2N11Z2A4 2N190 B 39 2N1157A4 2N190 B 40 2K0051A2 2K054 B 41 2K0051B2 2K054 B 42 2K0051C2 2K056 B 43 2K0051D2 2K056 B 44 2K0051E2 2K056 B 45 2K0051F2 2K056 B 46 2K0051G2 2K056 B 47 2K0051H2 2K056 B 48 2K0052A2 2K055 B 49 2K22C5A2 2K256 B 50 2K2259A1 2K256 B 51 2K2259B1 2K256 B 52 2K2259C1 2K256 | 6
2 | ETY | 2ETYC0714 | IN | IN | OUT | NO | 4 | 1.5 | NA | PVC | PVC | 1000V dc | FDR, TDR and V&T | 4RO (FDR & TDR) and 2RO (V&T) | NO | ALSTHOM | EMS | 19 | 0 | 19 | 2ETY004UB | 2ETY004TO | B 01 2L5502K1 2L549 B 01 2L5502K1 2L549 B 02 2L5514C1 2L549 B 03 2L5514D1 2L549 B 04 2L5514E1 2L549 B 05 2L5514F1 2L549 B 06 2L5514G1 2L549 B 07 2L5506K1 2L549 B 08 2L55L8A1 2L549 B 09 2L66L8A1 2L649 B 10 2L6635A1 2L649 | 1.5
2 | ETY | 2ETYC0715 | IN | IN | OUT | NO | 4 | 1.5 | NA | PVC | PVC | 1000V dc | FDR, TDR and V&T | 4RO (FDR & TDR) and 2RO (V&T) | NO | ALSTHOM | EMS | 19 | 0 | 19 | 2ETY004UB | 2ETY024LA | B 01 2L5502K1 2L549 B 01 2L5502K1 2L549 B 02 2L5514C1 2L549 B 03 2L5514D1 2L549 B 04 2L5514E1 2L549 B 05 2L5514F1 2L549 B 06 2L5514G1 2L549 B 07 2L5506K1 2L549 B 08 2L55L8A1 2L549 B 09 2L66L8A1 2L649 B 10 2L6635A1 2L649 | 1.5
2 | ETY | 2ETYC0716 | IN | IN | OUT | NO | 19 | 1.5 | A | PVC | PVC | 1000V dc | FDR, TDR and V&T | 4RO (FDR & TDR) and 2RO (V&T) | NO | ALSTHOM | IMS | 20 | 5 | 20 | 2ETY004CR | 2ETY004VA | IND (SITE RUN) | 1.5
2 | ETY | 2ETYC0717 | IN | IN | OUT | NO | 19 | 1.5 | A | PVC | PVC | 1000V dc | FDR, TDR and V&T | 4RO (FDR & TDR) and 2RO (V&T) | NO | ALSTHOM | IMS | 20 | 5 | 20 | 2ETY004CR | 2ETY010VA | IND (SITE RUN) | 1.5
2 | ETY | 2ETYC0718 | IN | IN | OUT | NO | 12 | 1.5 | A | PVC | PVC | 1000V dc | FDR, TDR and V&T | 4RO (FDR & TDR) and 2RO (V&T) | NO | ALSTHOM | EMS | 175 | 0 | 175 | 2ETY006UB | 2ETY004CR | B 01 2L5502K1 2L549 B 01 2L5502K1 2L549 B 02 2L5502J1 2L549 B 03 2L5502H1 2L549 B 04 2L5502G1 2L549 B 05 2L5502F1 2L549 B 06 2L5502E1 2L549 B 07 2L5519B1 2L549 B 08 2L5519A1 2L549 B 09 2L5500D2 2L549 B 10 2L5500C2 2L549 B 11 2L55K4A5 2L549 B 12 2L44K4A5 2L448 B 13 2L4409E2 2L448 B 14 2L4409D2 2L448 B 15 2L4409C2 2L448 B 16 2L44K1A2 2L448 B 17 2L33K1B2 2L348 B 18 2L33K1A2 2L348 B 19 2L22K1A2 2L223 B 20 2L11K1A2 2L146 B 21 2L1103C3 2L146 B 22 2L1103B3 2L146 B 22 2L1103B3 2L150 B 23 2L1103A3 2L150 B 24 2L11G0A4 2L150 B 25 2L00G0A4 2L055 B 26 2L0055A4 2L055 B 27 2N0055A4 2N090 B 28 2N1155C4 2N190 B 29 2N1155B4 2N190 B 30 2N11Z3A4 2N190 B 31 2N1159A4 2N190 B 32 2N11Z2A4 2N190 B 33 2N1157B4 2N190 B 34 2K11A2A3 2K157 B 35 2W22A2A3 2W253 B 36 2W2253A2 2W253 B 37 2W2253B2 2W253 | 1.5
2 | ETY | 2ETYC0719 | IN | IN | OUT | NO | 12 | 1.5 | A | PVC | PVC | 1000V dc | FDR, TDR and V&T | 4RO (FDR & TDR) and 2RO (V&T) | NO | ALSTHOM | EMS | 175 | 0 | 175 | 2ETY006UB | 2ETY004CR | B 01 2L5502K1 2L549 B 01 2L5502K1 2L549 B 02 2L5502J1 2L549 B 03 2L5502H1 2L549 B 04 2L5502G1 2L549 B 05 2L5502F1 2L549 B 06 2L5502E1 2L549 B 07 2L5519B1 2L549 B 08 2L5519A1 2L549 B 09 2L5500D2 2L549 B 10 2L5500C2 2L549 B 11 2L55K4A5 2L549 B 12 2L44K4A5 2L448 B 13 2L4409E2 2L448 B 14 2L4409D2 2L448 B 15 2L4409C2 2L448 B 16 2L44K1A2 2L448 B 17 2L33K1B2 2L348 B 18 2L33K1A2 2L348 B 19 2L22K1A2 2L223 B 20 2L11K1A2 2L146 B 21 2L1103C3 2L146 B 22 2L1103B3 2L146 B 22 2L1103B3 2L150 B 23 2L1103A3 2L150 B 24 2L11G0A4 2L150 B 25 2L00G0A4 2L055 B 26 2L0055A4 2L055 B 27 2N0055A4 2N090 B 28 2N1155C4 2N190 B 29 2N1155B4 2N190 B 30 2N11Z3A4 2N190 B 31 2N1159A4 2N190 B 32 2N11Z2A4 2N190 B 33 2N1157B4 2N190 B 34 2K11A2A3 2K157 B 35 2W22A2A3 2W253 B 36 2W2253A2 2W253 B 37 2W2253B2 2W253 | 1.5
2 | ETY | 2ETYC0720 | IN | IN | OUT | NO | 2 | 6 | A | PVC | PVC | 1000V dc | FDR, TDR and V&T | 4RO (FDR & TDR) and 2RO (V&T) | NO | ALSTHOM | EMS | 175 | 0 | 175 | 2ETY006UB | 2ETY004CR | B 01 2L5502K1 2L549 B 01 2L5502K1 2L549 B 02 2L5502J1 2L549 B 03 2L5502H1 2L549 B 04 2L5502G1 2L549 B 05 2L5502F1 2L549 B 06 2L5502E1 2L549 B 07 2L5519B1 2L549 B 08 2L5519A1 2L549 B 09 2L5500D2 2L549 B 10 2L5500C2 2L549 B 11 2L55K4A5 2L549 B 12 2L44K4A5 2L448 B 13 2L4409E2 2L448 B 14 2L4409D2 2L448 B 15 2L4409C2 2L448 B 16 2L44K1A2 2L448 B 17 2L33K1B2 2L348 B 18 2L33K1A2 2L348 B 19 2L22K1A2 2L223 B 20 2L11K1A2 2L146 B 21 2L1103C3 2L146 B 22 2L1103B3 2L146 B 22 2L1103B3 2L150 B 23 2L1103A3 2L150 B 24 2L11G0A4 2L150 B 25 2L00G0A4 2L055 B 26 2L0055A4 2L055 B 27 2N0055A4 2N090 B 28 2N1155C4 2N190 B 29 2N1155B4 2N190 B 30 2N11Z3A4 2N190 B 31 2N1159A4 2N190 B 32 2N11Z2A4 2N190 B 33 2N1157B4 2N190 B 34 2K11A2A3 2K157 B 35 2W22A2A3 2W253 B 36 2W2253A2 2W253 B 37 2W2253B2 2W253 | 6
2 | ETY | 2ETYC0721 | IN | IN | OUT | NO | 2 | 1.5 | NA | PVC | PVC | 1000V dc | FDR, TDR and V&T | 4RO (FDR & TDR) and 2RO (V&T) | NO | ALSTHOM | IMS | 18 | 0 | 18 | 2ETY010UB | 2RPB640AR | B 01 2L5514B1 2L549 B 01 2L5514B1 2L549 B 02 2L5514C1 2L549 B 03 2L5514D1 2L549 B 04 2L5514E1 2L549 B 05 2L5504J4 2L549 B 06 2L5504H4 2L549 B 07 2L5504G4 2L549 B 08 2L5504F4 2L549 B 09 2L5504E4 2L549 B 10 2L5504D4 2L549 B 11 2L5504C4 2L549 B 12 2L5504B4 2L549 | 1.5
2 | ETY | 2ETYC0722 | IN | IN | OUT | NO | 19 | 1.5 | NA | PVC | PVC | 1000V dc | FDR, TDR and V&T | 4RO (FDR & TDR) and 2RO (V&T) | NO | ALSTHOM | IMS | 17 | 0 | 17 | 2ETY010UB | 2RPB650AR | B 01 2L5514B1 2L549 B 01 2L5514B1 2L549 B 02 2L5514C1 2L549 B 03 2L5514D1 2L549 B 04 2L5514E1 2L549 B 05 2L5504J4 2L549 B 06 2L5504H4 2L549 B 07 2L5504G4 2L549 B 08 2L5504F4 2L549 B 09 2L5504E4 2L549 B 10 2L5504D4 2L549 B 11 2L5504C4 2L549 B 12 2L5504B4 2L549 | 1.5
2 | ETY | 2ETYC0723 | IN | IN | OUT | NO | 19 | 1.5 | NA | PVC | PVC | 1000V dc | FDR, TDR and V&T | 4RO (FDR & TDR) and 2RO (V&T) | NO | ALSTHOM | EMS | 26 | 0 | 26 | 2ETY010UB | 2KSCT18 | B 01 2L5502J1 2L549 B 01 2L5502J1 2L549 B 02 2L5502H1 2L549 B 03 2L5502G1 2L549 B 04 2L5502F1 2L549 B 05 2L5518C1 2L549 B 06 2L5518D1 2L549 B 07 2L5518E1 2L549 B 08 2L5518F1 2L549 B 09 2L5518G1 2L549 B 10 2L55L6A1 2L549 B 11 2L66L6A1 2L649 B 12 2L6637A1 2L649 | 1.5
2 | ETY | 2ETYC0724 | IN | IN | OUT | NO | 2 | 6 | A | PVC | PVC | 1000V dc | FDR, TDR and V&T | 4RO (FDR & TDR) and 2RO (V&T) | NO | ALSTHOM | EMS | 175 | 0 | 175 | 2ETY006UB | 2ETY004CR | B 01 2L5502K1 2L549 B 01 2L5502K1 2L549 B 02 2L5502J1 2L549 B 03 2L5502H1 2L549 B 04 2L5502G1 2L549 B 05 2L5502F1 2L549 B 06 2L5518B1 2L549 B 07 2L5518A1 2L549 B 08 2L5500E2 2L549 B 09 2L5500D2 2L549 B 10 2L5500C2 2L549 B 11 2L55K4A5 2L549 B 12 2L44K4A5 2L448 B 13 2L4409E2 2L448 B 14 2L4409D2 2L448 B 15 2L4409C2 2L448 B 16 2L44K1A2 2L448 B 17 2L33K1B2 2L348 B 18 2L33K1A2 2L348 B 19 2L22K1A2 2L223 B 20 2L11K1A2 2L146 B 21 2L1103C3 2L146 B 22 2L1103B3 2L146 B 22 2L1103B3 2L150 B 23 2L1103A3 2L150 B 24 2L11G0A4 2L150 B 25 2L00G0A4 2L055 B 26 2L0055A4 2L055 B 27 2N0055A4 2N090 B 28 2N1155C4 2N190 B 29 2N1155B4 2N190 B 30 2N11Z3A4 2N190 B 31 2N1159A4 2N190 B 32 2N11Z2A4 2N190 B 33 2N1157B4 2N190 B 34 2K11A2A3 2K157 B 35 2W22A2A3 2W253 B 36 2W2253A2 2W253 B 37 2W2253B2 2W253 | 6
2 | ETY | 2ETYC0725 | IN | IN | OUT | NO | 3 | 1.5 | A | PVC | PVC | 1000V dc | FDR, TDR and V&T | 4RO (FDR & TDR) and 2RO (V&T) | NO | ALSTHOM | IMS | 20 | 6 | 20 | 2ETY006CR | 2ETY002SP | IND (SITE RUN) | 1.5
2 | ETY | 2ETYC0726 | IN | IN | OUT | NO | 19 | 1.5 | A | PVC | PVC | 1000V dc | FDR, TDR and V&T | 4RO (FDR & TDR) and 2RO (V&T) | YES | ALSTHOM | IMS | 20 | 6 | 20 | 2ETY006CR | 2ETY042VA | IND (SITE RUN) | 1.5
2 | ETY | 2ETYC0727 | IN | IN | OUT | NO | 19 | 1.5 | A | PVC | PVC | 1000V dc | FDR, TDR and V&T | 4RO (FDR & TDR) and 2RO (V&T) | YES | ALSTHOM | IMS | 20 | 6 | 20 | 2ETY006CR | 2ETY045VA | IND (SITE RUN) | 1.5
2 | ETY | 2ETYC0728 | IN | IN | OUT | NO | 37 | 1.5 | A | PVC | PVC | 1000V dc | FDR, TDR and V&T | 4RO (FDR & TDR) and 2RO (V&T) | NO | ALSTHOM | EMS | 90 | 0 | 90 | 2ETY012UB | 2ETY006CR | B 01 2L5502J1 2L549 B 01 2L5502J1 2L549 B 02 2L5502H1 2L549 B 03 2L5502G1 2L549 B 04 2L5502F1 2L549 B 05 2L5518B1 2L549 B 06 2L5518A1 2L549 B 07 2L5500E3 2L549 B 08 2L5500D3 2L549 B 09 2L5500C3 2L549 B 10 2L55K4A6 2L549 B 11 2L44K4A6 2L448 B 12 2L4409E2 2L448 B 13 2L4409D2 2L448 B 14 2L4409C2 2L448 B 15 2L4409B2 2L448 B 16 2L44K0A2 2L448 B 17 2L33K0B6 2L348 B 18 2L33K0A6 2L348 B 19 2L22K0A6 2L223 B 20 2L11K0A6 2L146 B 21 2L1102E3 2L146 B 22 2L1102F3 2L142 B 22 2L1102F3 2L143 B 22 2L1102F3 2L144 B 23 2W1102F3 2W170 B 24 2W1102G3 2W170 | 1.5
2 | ETY | 2ETYC0901 | OUT | OUT | OUT | NO | [8 empty] | NO | [5 empty] | SPARE | [8 empty] | not in pericles
2 | ETY | 2ETYC0729 | IN | IN | OUT | NO | 12 | 1.5 | NA | PVC | PVC | 1000V dc | FDR, TDR and V&T | 4RO (FDR & TDR) and 2RO (V&T) | NO | ALSTHOM | EMS | 23 | 0 | 23 | 2ETY010UB | 2ETY009UB | D 01 2L5517B1 2L549 D 01 2L5517B1 2L549 D 02 2L5517A1 2L549 | 1.5
2 | ETY | 2ETYC0738 | IN | IN | OUT | NO | 4 | 1.5 | NA | PVC | PVC | 1000V dc | FDR, TDR and V&T | 4RO (FDR & TDR) and 2RO (V&T) | NO | ALSTHOM | EMS | 20 | 0 | 20 | 2ETY002UD | 2LCC040BN | IND (SITE RUN) | 1.5
2 | ETY | 2ETYC0751 | IN | IN | OUT | NO | 4 | 1.5 | NA | PVC | PVC | 1000V dc | FDR, TDR and V&T | 4RO (FDR & TDR) and 2RO (V&T) | NO | ALSTHOM | IMS |  |  |  | 2ETY009UB | 2ETY066VA |  | CONTROL CABLE 4 x 1.5mm2 | [5 empty] | not in pericles
2 | ETY | 2ETYC0753 | IN | IN | OUT | NO | 4 | 1.5 | NA | PVC | PVC | 1000V dc | FDR, TDR and V&T | 4RO (FDR & TDR) and 2RO (V&T) | NO | ALSTHOM | IMS |  |  |  | 2ETY005CR | 2ETY069VA |  | CONTROL CABLE 4 x 1.5mm2 | [5 empty] | not in pericles
2 | EVC | 2EVCC0001 | OUT | OUT | OUT | NO | 7 | 1.5 | NA | [5 empty] | NO |  |  | 58 | 70 | 70 | 2EVC001UB | 2LLA0512 | A 01 2L5534G1 2L546 A 01 2L5534G1 2L546 A 02 2L5534F1 2L545 A 02 2L5534F1 2L546 A 03 2L5534E1 2L545 A 04 2L5534D1 2L545 A 05 2L5534C1 2L545 A 06 2L5534B1 2L545 A 07 2L5547C2 2L545 A 08 2L5547B2 2L545 A 09 2L5547A2 2L545 A 10 2L55JTA4 2L545 A 11 2L44JTA4 2L444 A 12 2L4410M2 2L444 A 13 2L4410N2 2L443 A 13 2L4410N2 2L444 A 14 2L4410P2 2L441 A 14 2L4410P2 2L443 A 15 2L4410R2 2L441 A 16 2L4431A1 2L441 A 16 2L4431A1 2L442 A 17 2L4431B1 2L442 | 1.5
2 | EVC | 2EVCC0002 | OUT | OUT | OUT | NO | 7 | 1.5 | NA | [5 empty] | NO |  |  | 34 | 40 | 40 | 2EVC002UB | 2LLB0511 | B 01 2L5516B1 2L549 B 01 2L5516B1 2L549 B 02 2L5516A1 2L549 B 03 2L5500H1 2L549 B 04 2L5500J1 2L549 B 05 2L55K5A5 2L549 B 06 2L44K5A5 2L448 B 07 2L4409F2 2L448 B 08 2L4409E2 2L448 B 09 2L4409D2 2L448 B 10 2L4409C2 2L448 B 11 2L4409B2 2L448 B 12 2L4409A2 2L448 | 1.5
2 | EVC | 2EVCC0003 | OUT | OUT | OUT | NO | 7 | 1.5 | NA | [5 empty] | NO |  |  | 58 | 70 | 70 | 2EVC003UB | 2LLA0511 | A 01 2L5534G1 2L546 A 01 2L5534G1 2L546 A 02 2L5534F1 2L545 A 02 2L5534F1 2L546 A 03 2L5534E1 2L545 A 04 2L5534D1 2L545 A 05 2L5534C1 2L545 A 06 2L5534B1 2L545 A 07 2L5547C2 2L545 A 08 2L5547B2 2L545 A 09 2L5547A2 2L545 A 10 2L55JTA4 2L545 A 11 2L44JTA4 2L444 A 12 2L4410M2 2L444 A 13 2L4410N2 2L443 A 13 2L4410N2 2L444 A 14 2L4410P2 2L441 A 14 2L4410P2 2L443 A 15 2L4410R2 2L441 A 16 2L4431A1 2L441 A 16 2L4431A1 2L442 A 17 2L4431B1 2L442 | 1.5
2 | EVC | 2EVCC0004 | OUT | OUT | OUT | NO | 7 | 1.5 | NA | [5 empty] | NO |  |  | 34 | 60 | 60 | 2EVC004UB | 2LLB0510 | B 01 2L5516B1 2L549 B 01 2L5516B1 2L549 B 02 2L5516A1 2L549 B 03 2L5500H1 2L549 B 04 2L5500J1 2L549 B 05 2L55K5A5 2L549 B 06 2L44K5A5 2L448 B 07 2L4409F2 2L448 B 08 2L4409E2 2L448 B 09 2L4409D2 2L448 B 10 2L4409C2 2L448 B 11 2L4409B2 2L448 B 12 2L4409A2 2L448 | 1.5
2 | EVC | 2EVCC0005 | OUT | OUT | OUT | NO | 19 | 1.5 | NA | [5 empty] | NO |  |  | 20 | 25 | 25 | 2EVC003UB | 2KIT091BN | A 01 2L5560G1 2L546 A 01 2L5560G1 2L546 A 02 2L5560H1 2L546 A 03 2L5560J1 2L546 A 04 2L5540C1 2L546 A 05 2L5540B1 2L546 A 06 2L5558K1 2L546 A 07 2L5558L1 2L546 A 08 2L5501A4 2L547 A 09 2L5501B4 2L547 A 10 2L5501C4 2L547 A 11 2L5501D4 2L547 A 12 2L5501E2 2L547 | 1.5
2 | EVC | 2EVCC0006 | OUT | OUT | OUT | NO | 19 | 1.5 | NA | [5 empty] | NO |  |  | 16 | 20 | 20 | 2EVC004UB | 2KIT014BN | B 01 2L5516B1 2L549 B 01 2L5516B1 2L549 B 02 2L5516C1 2L549 B 03 2L5516D1 2L549 B 04 2L5516E1 2L549 B 05 2L5504H4 2L549 B 06 2L5504J4 2L549 B 07 2L5504K4 2L549 B 08 2L5504L4 2L549 B 09 2L5504M4 2L549 B 10 2L5504N4 2L549 B 11 2L5504P4 2L549 | 1.5
2 | EVC | 2EVCC0007 | OUT | OUT | OUT | NO | 4 | 1.5 | NA | [5 empty] | NO |  |  | 21 | 27 | 27 | 2EVC003UB | 2LHA013UB | A 01 2L5560G2 2L546 A 01 2L5560G2 2L546 A 02 2L5560H2 2L546 A 03 2L5560J2 2L546 A 04 2L5560K2 2L546 A 05 2L5539D1 2L546 A 06 2L5539E1 2L546 A 07 2L5539F1 2L546 A 08 2L5561L2 2L546 A 09 2L5506A4 2L547 A 10 2L5506B4 2L547 A 11 2L5506C4 2L547 A 12 2L5506D4 2L547 A 13 2L5506E4 2L547 A 14 2L5506F4 2L547 A 15 2L5506G4 2L547 | 1.5
2 | EVC | 2EVCC0008 | OUT | OUT | OUT | NO | 4 | 1.5 | NA | [5 empty] | NO |  |  | 10 | 14 | 14 | 2EVC004UB | 2LHB013UB | B 01 2L5502G4 2L549 B 01 2L5502G4 2L549 B 02 2L5502H4 2L549 B 03 2L5502J4 2L549 B 04 2L5502K4 2L549 B 05 2L5513B1 2L549 | 1.5
2 | ETY | 2ETYC0902 | IN | IN | OUT | NO | 4 | 1.5 | A | PVC | PVC | 1000V dc | FDR, TDR and V&T | 4RO (FDR & TDR) and 2RO (V&T) | NO | ABERDARE/AFRICAN CABLES | EMS | 0 | 50 | 0 | 2ETY004UB | 2KSCT14 |  | 1.5 | [5 empty] | duplicate cable number
2 | ETY | 2ETYC0903 | IN | IN | OUT | NO | 4 | 1.5 | A | PVC | PVC | 1000V dc | FDR, TDR and V&T | 4RO (FDR & TDR) and 2RO (V&T) | NO | ABERDARE/AFRICAN CABLES | EMS | 45 | 50 | 0 | 2ETY003UB | 2KSCT14 | A 01 2L5506U3 2L547 A 01 2L5506U3 2L547 A 02 2L5506T3 2L547 A 03 2L5506S3 2L547 A 04 2L5506R3 2L547 A 05 2L5506P3 2L547 A 06 2L5506N3 2L547 A 07 2L5506M3 2L547 A 08 2L5506L3 2L547 A 09 2L5506K3 2L547 A 10 2L5506J3 2L547 A 11 2L5506H3 2L547 A 12 2L5506G3 2L547 A 13 2L5506F3 2L547 A 14 2L5506E3 2L547 A 15 2L5506D3 2L547 A 16 2L5506C3 2L547 A 17 2L5509G1 2L547 A 18 2L5509F1 2L547 A 19 2L5509E1 2L547 A 20 2L5509D1 2L547 A 21 2L5509C1 2L547 A 22 2L5509B1 2L547 A 23 2L5509A1 2L547 A 24 2L55JHB3 2L547 A 25 2L66JHA3 2L647 A 26 2L6615A2 2L647 A 27 2L6615B2 2L647 A 28 2L6615C2 2L647 A 28 2L6615C2 2L649 A 29 2L6627A2 2L649 A 30 2L6627B2 2L649 A 31 2L6604C2 2L649 | 1.5 | [5 empty] | duplicate cable number
2 | ETY | 2ETYC0904 | IN | IN | OUT | NO | 2 | 1.5 | A | PVC | PVC | 1000V dc | FDR, TDR and V&T | 4RO (FDR & TDR) and 2RO (V&T) | NO | ABERDARE/AFRICAN CABLES | EMS | 0 | 50 | 0 | 2ETY004UB | 2KSCT14 |  | 1.5 | [5 empty] | duplicate cable number
2 | ETY | 2ETYC0905 | IN | IN | OUT | NO | 2 | 1.5 | A | PVC | PVC | 1000V dc | FDR, TDR and V&T | 4RO (FDR & TDR) and 2RO (V&T) | NO | ABERDARE/AFRICAN CABLES | EMS | 45 | 50 | 0 | 2ETY003UB | 2KSCT14 | A 01 2L5506U3 2L547 A 01 2L5506U3 2L547 A 02 2L5506T3 2L547 A 03 2L5506S3 2L547 A 04 2L5506R3 2L547 A 05 2L5506P3 2L547 A 06 2L5506N3 2L547 A 07 2L5506M3 2L547 A 08 2L5506L3 2L547 A 09 2L5506K3 2L547 A 10 2L5506J3 2L547 A 11 2L5506H3 2L547 A 12 2L5506G3 2L547 A 13 2L5506F3 2L547 A 14 2L5506E3 2L547 A 15 2L5506D3 2L547 A 16 2L5506C3 2L547 A 17 2L5509G1 2L547 A 18 2L5509F1 2L547 A 19 2L5509E1 2L547 A 20 2L5509D1 2L547 A 21 2L5509C1 2L547 A 22 2L5509B1 2L547 A 23 2L5509A1 2L547 A 24 2L55JHB3 2L547 A 25 2L66JHA3 2L647 A 26 2L6615A2 2L647 A 27 2L6615B2 2L647 A 28 2L6615C2 2L647 A 28 2L6615C2 2L649 A 29 2L6627A2 2L649 A 31 2L6627B2 2L649 A 32 2L6604C2 2L649 | 1.5 | [5 empty] | duplicate cable number
2 | EVC | 2EVCC0009 | IN | IN | OUT | NO | 2 | 1.5 | NA | PVC | PVC | 1000V dc | FDR, TDR and V&T | 4RO (FDR & TDR) and 2RO (V&T) | NO | ALSTHOM | EMS | 31 | 38 | 38 | 2EVC001UB | 2KSAI05AR | A 01 2L5560G1 2L546 A 01 2L5560G1 2L546 A 02 2L5560H1 2L546 A 03 2L5560J1 2L546 A 04 2L5560K1 2L546 A 05 2L5539C2 2L546 A 06 2L5539B2 2L546 A 07 2L5539A2 2L546 A 08 2L5531L2 2L546 A 09 2L5526A1 2L547 A 10 2L5526B1 2L547 A 11 2L5526C1 2L547 A 12 2L5526D1 2L547 A 13 2L55JFB4 2L547 A 14 2L66JFA4 2L647 A 15 2L6613A1 2L647 A 16 2L6618A1 2L647 A 16 2L6618A1 2L649 A 17 2L66KDA3 2L647 A 18 2L6621C2 2L647 A 19 2L6621B2 2L647 | 1.5
2 | EVC | 2EVCC0016 | OUT | OUT | OUT | NO |  |  | A | [5 empty] | NO |  |  |  |  | 40 | 2KBS004AR | 2EVC005UB | 2L5560G1-K1, 2L5539C2-A2, 2L5531L2, 2L5526A1-D1, 2L55JFB4, 2L66JFA4, 2L6613A1, 2L6618A1-A1, 2L66KDA3, 2L6621D1, IND (NEW-10M) | 4 x 1.5 | [5 empty] | duplicate cable numbers
2 | EVC | 2EVCC0600 | OUT | OUT | OUT | NO | 19 | 1.5 | NA | [5 empty] | NO |  |  | 44 | 0 | 44 | 2EVC001UB | 2EVC001TO | A 01 2L5560G2 2L546 A 01 2L5560G2 2L546 A 02 2L5560H2 2L546 A 03 2L5560J2 2L546 A 04 2L5560K2 2L546 A 05 2L5539C1 2L546 A 06 2L5539B1 2L546 A 07 2L5539A1 2L546 A 08 2L55JJB1 2L546 A 09 2L66JJA1 2L647 A 10 2L6600E2 2L647 A 11 2L6600F2 2L647 A 12 2L6615A2 2L647 A 13 2L6615B2 2L647 A 14 2L6615C2 2L647 A 14 2L6615C2 2L649 A 15 2L6627A2 2L649 A 16 2L6627B2 2L649 A 17 2L6604C2 2L649 A 18 2L6604D2 2L649 A 19 2L6604E2 2L649 A 20 2L6604F2 2L649 | 1.5
2 | EVC | 2EVCC0601 | OUT | OUT | OUT | NO | 19 | 1.5 | NA | [5 empty] | NO |  |  | 44 | 0 | 44 | 2EVC003UB | 2EVC003TO | A 01 2L5560G2 2L546 A 01 2L5560G2 2L546 A 02 2L5560H2 2L546 A 03 2L5560J2 2L546 A 04 2L5560K2 2L546 A 05 2L5539C1 2L546 A 06 2L5539B1 2L546 A 07 2L5539A1 2L546 A 08 2L55JJB1 2L546 A 09 2L66JJA1 2L647 A 10 2L6600E2 2L647 A 11 2L6600F2 2L647 A 12 2L6615A2 2L647 A 13 2L6615B2 2L647 A 14 2L6615C2 2L647 A 14 2L6615C2 2L649 A 15 2L6627A2 2L649 A 16 2L6627B2 2L649 A 17 2L6604C2 2L649 A 18 2L6604D2 2L649 A 19 2L6604E2 2L649 A 20 2L6604F2 2L649 | 1.5
2 | EVC | 2EVCC0602 | OUT | OUT | OUT | NO | 7 | 1.5 | A | [5 empty] | NO |  |  | 97 | 0 | 97 | 2EVC003UB | E2126 | A 01 2L5534G1 2L546 A 01 2L5534G1 2L546 A 02 2L5534F1 2L545 A 02 2L5534F1 2L546 A 03 2L5534E1 2L545 A 04 2L5534D1 2L545 A 05 2L5534C1 2L545 A 06 2L5534B1 2L545 A 07 2L5547C2 2L545 A 08 2L5547B2 2L545 A 09 2L5547A2 2L545 A 10 2L55JTA3 2L545 A 11 2L44JTA3 2L444 A 12 2L4423A2 2L444 A 13 2L4423B2 2L444 A 14 2L4423C2 2L443 A 14 2L4423C2 2L444 A 15 2L4410N2 2L443 A 15 2L4410N2 2L444 A 16 2L4410P2 2L441 A 16 2L4410P2 2L443 A 17 2L4410R2 2L441 A 18 2L4410S2 2L441 A 19 2L4410T2 2L441 A 20 2L44J9A1 2L441 A 21 2L33J9A1 2L341 A 22 2L3378A2 2L341 A 23 2W3378A2 2W341 A 23 2W3378A2 2W370 A 24 2W3378B2 2W370 A 25 2W33RSA2 2W370 A 26 2W3397A2 2W370 | 1.5
2 | EVC | 2EVCC0603 | OUT | OUT | OUT | NO | 3 | 1.5 | A | [5 empty] | NO |  |  | 83 | 0 | 83 | E2426 | 2EVC001SD | A 01 2R333ZA1 2R370 A 01 2R333ZA1 2R370 A 02 2R3310H2 2R370 A 03 2R3310G2 2R370 A 04 2R3310F2 2R370 A 05 2R3310E2 2R370 A 06 2R3310D2 2R360 A 06 2R3310D2 2R370 A 07 2R3310C2 2R360 A 08 2R3310B2 2R360 A 09 2R3310A2 2R360 A 09 2R3310A2 2R384 | 1.5
2 | EVC | 2EVCC0604 | OUT | OUT | OUT | NO | 3 | 1.5 | A | [5 empty] | NO |  |  | 83 | 0 | 83 | E2123 | 2EVC003VA | A 01 2R333ZA1 2R370 A 01 2R333ZA1 2R370 A 02 2R3310H2 2R370 A 03 2R3310G2 2R370 A 04 2R3310F2 2R370 A 05 2R3310E2 2R370 A 06 2R3310D2 2R360 A 06 2R3310D2 2R370 A 07 2R3310C2 2R360 A 08 2R3310B2 2R360 A 09 2R3310A2 2R360 A 09 2R3310A2 2R384 | 1.5
2 | EVC | 2EVCC0605 | OUT | OUT | OUT | NO | 37 | 1.5 | NA | [5 empty] | NO |  |  | 33 | 0 | 33 | 2EVC005UB | 2KPR005BN | A 01 2L5534G1 2L546 A 01 2L5534G1 2L546 A 02 2L5534F1 2L545 A 02 2L5534F1 2L546 A 03 2L5534E1 2L545 A 04 2L5553D1 2L545 A 05 2L5553E1 2L545 A 06 2L5553F1 2L545 A 07 2L5553G1 2L545 A 08 2L5553H1 2L545 A 09 2L5553J1 2L545 A 10 2L5553K1 2L545 A 11 2L5551D1 2L545 A 12 2L5551C1 2L545 A 13 2L5551B1 2L545 A 14 2L5551A1 2L545 A 15 2L55X0A3 2L545 A 16 2L44X0A3 2L448 A 17 2L4428A2 2L445 A 17 2L4428A2 2L448 | 1.5
2 | EVC | 2EVCC0606 | OUT | OUT | OUT | NO | 9 | 1.5 | NA | [5 empty] | NO |  |  | 70 | 0 | 70 | 2EVC001TL | 2KPR005BN | A 01 2L6603L2 2L649 A 01 2L6603L2 2L649 A 02 2L6603K2 2L649 A 03 2L6603J2 2L649 A 04 2L6603H2 2L649 A 05 2L6603G2 2L649 A 06 2L6603F2 2L649 A 07 2L6603E2 2L649 A 08 2L6603D2 2L649 A 09 2L6603C2 2L645 A 09 2L6603C2 2L649 A 10 2L6603B2 2L645 A 11 2L6603A2 2L645 A 12 2L6600B2 2L645 A 13 2L66JSA2 2L645 A 14 2L55JSB2 2L545 A 15 2L5546A1 2L545 A 16 2L5546B1 2L545 A 17 2L5546C1 2L545 A 18 2L5546D1 2L545 A 19 2L5546E1 2L545 A 20 2L5546F1 2L545 A 21 2L5546G1 2L545 A 22 2L5546H1 2L545 A 23 2L5546J1 2L545 A 24 2L5546K1 2L545 A 25 2L5566B2 2L545 A 26 2L5566A2 2L545 A 27 2L55X0A3 2L545 A 28 2L44X0A3 2L448 A 29 2L4428A2 2L445 A 29 2L4428A2 2L448 | 1.5
2 | EVC | 2EVCC0700 | OUT | OUT | OUT | NO | 19 | 1.5 | NA | [5 empty] | NO |  |  | 27 | 0 | 27 | 2EVC002UB | 2EVC002TO | B 01 2L5516B1 2L549 B 01 2L5516B1 2L549 B 02 2L5516C1 2L549 B 03 2L5516D1 2L549 B 04 2L5516E1 2L549 B 05 2L5516F1 2L549 B 06 2L5516G1 2L549 B 07 2L55L7A1 2L549 B 08 2L66L7A1 2L649 B 09 2L6636A1 2L649 B 10 2L6630D1 2L649 B 11 2L6630E1 2L649 B 12 2L6630F1 2L649 B 13 2L6630G1 2L649 B 14 2L6630H1 2L649 B 15 2L6630J1 2L649 B 16 2L6630K1 2L649 | 1.5
2 | EVC | 2EVCC0701 | OUT | OUT | OUT | NO | 19 | 1.5 | NA | [5 empty] | NO |  |  | 27 | 0 | 27 | 2EVC004UB | 2EVC004TO | B 01 2L5516B1 2L549 B 01 2L5516B1 2L549 B 02 2L5516C1 2L549 B 03 2L5516D1 2L549 B 04 2L5516E1 2L549 B 05 2L5516F1 2L549 B 06 2L5516G1 2L549 B 07 2L55L7A1 2L549 B 08 2L66L7A1 2L649 B 09 2L6636A1 2L649 B 10 2L6630D1 2L649 B 11 2L6630E1 2L649 B 12 2L6630F1 2L649 B 13 2L6630G1 2L649 B 14 2L6630H1 2L649 B 15 2L6630J1 2L649 B 16 2L6630K1 2L649 | 1.5
2 | EVC | 2EVCC0702 | OUT | OUT | OUT | NO | 3 | 1.5 | A | [5 empty] | NO |  |  | 73 | 0 | 73 | 2EVC004UB | A2426 | B 01 2L5502G1 2L549 B 01 2L5502G1 2L549 B 02 2L5502F1 2L549 B 03 2L5502E1 2L549 B 04 2L5502D1 2L549 B 05 2L5520B1 2L549 B 06 2L5520A1 2L549 B 07 2L55K3A1 2L549 B 08 2L44K3B1 2L448 B 09 2L4402E1 2L448 B 10 2L4406A2 2L448 B 11 2L4406B2 2L448 B 12 2L44L0A1 2L448 B 13 2L33L0A1 2L348 B 14 2L3307A1 2L348 B 15 2L33Y0A1 2L348 B 16 2L3304E3 2L348 B 17 2W3304E3 2W350 B 18 2W3304F3 2W350 B 19 2W3304G3 2W350 B 20 2W3304H3 2W350 B 20 2W3304H3 2W365 B 21 2W3304J3 2W365 B 22 2W3310A1 2W365 B 23 2W33R4A1 2W365 | 1.5
2 | EVC | 2EVCC0703 | OUT | OUT | OUT | NO | 3 | 1.5 | A | [5 empty] | NO |  |  | 100 | 0 | 100 | A2426 | 2EVC002SD | B 01 2R33A8A1 2R350 B 01 2R33A8A1 2R350 B 02 2R3301D3 2R350 B 03 2R3301E3 2R350 B 04 2R33A1A3 2R350 B 05 2R22A1A3 2R250 B 06 2R11A1A3 2R150 B 07 2R1100D3 2R150 B 07 2R1100D3 2R170 B 08 2R1100C3 2R170 B 09 2R1100B3 2R170 B 10 2R1100A3 2R160 B 10 2R1100A3 2R161 B 10 2R1100A3 2R162 B 10 2R1100A3 2R163 B 10 2R1100A3 2R170 B 11 2R11T0A2 2R163 B 12 2R22T0A2 2R263 | 1.5
2 | EVC | 2EVCC0705 | OUT | OUT | OUT | NO | 37 | 1.5 | NA | [5 empty] | NO |  |  | 36 | 0 | 36 | 2EVC006UB | 2KPR004BN | B 01 2L5516B1 2L549 B 01 2L5516B1 2L549 B 02 2L5516A1 2L549 B 03 2L5500G1 2L549 B 04 2L5500F1 2L549 B 05 2L5500E1 2L549 B 06 2L5500D1 2L549 B 07 2L5500C1 2L549 B 08 2L55K4A2 2L549 B 09 2L44K4A2 2L448 B 10 2L4402E1 2L448 B 11 2L4406A1 2L448 B 12 2L4406B1 2L448 | 1.5
2 | EVC | 2EVCC0706 | OUT | OUT | OUT | NO | 9 | 1.5 | NA | [5 empty] | NO |  |  | 56 | 0 | 56 | 2EVC002TL | 2KPR004BN | B 01 2L6630K1 2L649 B 01 2L6630K1 2L649 B 02 2L6630J1 2L649 B 03 2L6630H1 2L649 B 04 2L6630G1 2L649 B 05 2L6630F1 2L649 B 06 2L6630E1 2L649 B 07 2L6630D1 2L649 B 08 2L6630C1 2L649 B 09 2L66L2A1 2L649 B 10 2L55L2B1 2L549 B 11 2L55L2A1 2L549 B 12 2L44L2A1 2L448 B 13 2L4409G1 2L448 B 14 2L4409F1 2L448 B 15 2L4409E1 2L448 B 16 2L4407A1 2L448 B 17 2L4406B1 2L448 | 1.5
2 | EVF | 2EVFC0001 | OUT | OUT | OUT | NO | 7 | 1.5 | NA | [5 empty] | NO |  |  | 47 | 52 | 52 | 2EVF001UB | 2LKF0411 | A 01 2L5560J1 2L546 A 01 2L5560J1 2L546 A 02 2L5560K1 2L546 A 03 2L5539C2 2L546 A 04 2L5539B2 2L546 A 05 2L5539A2 2L546 A 06 2L5531K2 2L546 A 07 2L55JKA4 2L546 A 08 2L44JKB4 2L446 A 09 2L4410K1 2L444 A 09 2L4410K1 2L446 A 10 2L4410L1 2L444 A 11 2L4410M1 2L444 A 12 2L4419A1 2L444 A 13 2L4419B1 2L444 A 13 2L4419B1 2L445 A 14 2L4426B1 2L445 | 1.5
2 | EVF | 2EVFC0002 | OUT | OUT | OUT | NO | 7 | 1.5 | NA | [5 empty] | NO |  |  | 65 | 72 | 72 | 2EVF001UB | 2LKD0306 | A 01 2L5540E1 2L546 A 01 2L5540E1 2L546 A 02 2L5540F1 2L546 A 03 2L5540G1 2L546 A 04 2L5538K2 2L546 A 05 2L55KFA2 2L546 A 06 2L44KFA2 2L446 A 07 2L4411F1 2L444 A 07 2L4411F1 2L446 A 08 2L4420A1 2L444 A 09 2L4422A1 2L444 A 10 2L4422B1 2L444 A 11 2L4422C1 2L444 A 11 2L4422C1 2L445 A 12 2L4422D1 2L442 A 12 2L4422D1 2L445 A 13 2L4422E1 2L442 A 14 2L4432B1 2L441 A 14 2L4432B1 2L442 A 15 2L4432A1 2L441 | 1.5
2 | EVC | 2EVCC0010 | IN | IN | OUT | NO | 2 | 1.5 | NA | PVC | PVC | 1000V dc | FDR, TDR and V&T | 4RO (FDR & TDR) and 2RO (V&T) | NO | ALSTHOM | EMS | 20 | 24 | 24 | 2EVC002UB | 2KSAK04AR | B 01 2L5516B1 2L549 B 01 2L5516B1 2L549 B 02 2L5516A1 2L549 B 03 2L5500G3 2L549 B 04 2L5500F3 2L549 B 05 2L5500E3 2L549 B 06 2L5500D3 2L549 B 07 2L5500C3 2L549 B 08 2L5500B3 2L549 B 09 2L5500A3 2L549 B 10 2L5523A3 2L549 B 11 2L5523B3 2L549 | 1.5
2 | EVC | 2EVCC0011 | IN | IN | OUT | NO | 2 | 1.5 | NA | PVC | PVC | 1000V dc | FDR, TDR and V&T | 4RO (FDR & TDR) and 2RO (V&T) | NO | ALSTHOM | EMS | 29 | 37 | 37 | 2EVC001UB | 2KSAE06AR | A 01 2L5560G1 2L546 A 01 2L5560G1 2L546 A 02 2L5560H1 2L546 A 03 2L5560J1 2L546 A 04 2L5560K1 2L546 A 05 2L5539C2 2L546 A 06 2L5539B2 2L546 A 07 2L5539A2 2L546 A 08 2L5531L2 2L546 A 09 2L5526A1 2L547 A 10 2L5526B1 2L547 A 11 2L5526C1 2L547 A 12 2L5526D1 2L547 A 13 2L55JFB4 2L547 A 14 2L66JFA4 2L647 A 15 2L6613A1 2L647 A 16 2L6618A1 2L647 A 16 2L6618A1 2L649 A 17 2L66KDA3 2L647 A 18 2L6621D1 2L647 | 1.5
2 | EVF | 2EVFC0005 | OUT | OUT | OUT | NO | 12 | 1.5 | NA | [5 empty] | NO |  |  | 19 | 24 | 24 | 2EVF003UB | 2KIT091BN | A 01 2L5540E1 2L546 A 01 2L5540E1 2L546 A 02 2L5536K1 2L546 A 03 2L5536L1 2L546 A 04 2L5505A3 2L547 A 05 2L5505B3 2L547 A 06 2L5505C3 2L547 A 07 2L5505D3 2L547 A 08 2L5511E1 2L547 A 09 2L5511D1 2L547 A 10 2L5511C1 2L547 A 11 2L5502E1 2L547 | 1.5
2 | EVF | 2EVFC0006 | OUT | OUT | OUT | NO | 7 | 1.5 | NA | [5 empty] | NO |  |  | 63 | 70 | 70 | 2EVF004UB | 2LKD0105 | A 01 2L5540E1 2L546 A 01 2L5540E1 2L546 A 02 2L5540F1 2L546 A 03 2L5540G1 2L546 A 04 2L5538K2 2L546 A 05 2L55KFA2 2L546 A 06 2L44KFA2 2L446 A 07 2L4411F1 2L444 A 07 2L4411F1 2L446 A 08 2L4420A1 2L444 A 09 2L4422A1 2L444 A 10 2L4422B1 2L444 A 11 2L4422C1 2L444 A 11 2L4422C1 2L445 A 12 2L4422D1 2L442 A 12 2L4422D1 2L445 A 13 2L4422E1 2L442 A 14 2L4432B1 2L441 A 14 2L4432B1 2L442 | 1.5
2 | EVF | 2EVFC0007 | OUT | OUT | OUT | NO | 7 | 1.5 | NA | [5 empty] | NO |  |  | 45 | 52 | 52 | 2EVF004UB | 2LKF0207 | A 01 2L5560K1 2L546 A 01 2L5560K1 2L546 A 02 2L5539C2 2L546 A 03 2L5539B2 2L546 A 04 2L5539A2 2L546 A 05 2L5531K2 2L546 A 06 2L55JKA4 2L546 A 07 2L44JKB4 2L446 A 08 2L4410K1 2L444 A 08 2L4410K1 2L446 A 09 2L4410L1 2L444 A 10 2L4410M1 2L444 A 11 2L4419A1 2L444 A 12 2L4419B1 2L444 A 12 2L4419B1 2L445 A 13 2L4426B1 2L445 | 1.5
2 | EVF | 2EVFC0600 | OUT | OUT | OUT | NO | 9 | 1.5 | NA | [5 empty] | NO |  |  | 39 | 0 | 39 | 2EVF001UB | 2EVF002TL | A 01 2L5540D1 2L546 A 01 2L5540D1 2L546 A 02 2L5540C1 2L546 A 03 2L5540B1 2L546 A 04 2L5540A1 2L546 A 05 2L5530K2 2L546 A 06 2L5530L2 2L546 A 07 2L5500A1 2L547 A 08 2L5500B1 2L547 A 09 2L55JHB1 2L547 A 10 2L66JHA1 2L647 A 11 2L6614A1 2L647 A 12 2L6614B1 2L647 A 13 2L6614C1 2L647 A 13 2L6614C1 2L649 A 14 2L6614D1 2L649 A 15 2L6614E1 2L649 A 16 2L6625D1 2L649 A 17 2L6625E1 2L649 A 18 2L6625F1 2L649 | 1.5
2 | EVF | 2EVFC0601 | OUT | OUT | OUT | NO | 12 | 1.5 | NA | [5 empty] | NO |  |  | 39 | 0 | 39 | 2EVF001UB | 2EVF001TO | A 01 2L5540D1 2L546 A 01 2L5540D1 2L546 A 02 2L5540C1 2L546 A 03 2L5540B1 2L546 A 04 2L5540A1 2L546 A 05 2L5530K2 2L546 A 06 2L5530L2 2L546 A 07 2L5500A1 2L547 A 08 2L5500B1 2L547 A 09 2L55JHB1 2L547 A 10 2L66JHA1 2L647 A 11 2L6614A1 2L647 A 12 2L6614B1 2L647 A 13 2L6614C1 2L647 A 13 2L6614C1 2L649 A 14 2L6614D1 2L649 A 15 2L6614E1 2L649 A 16 2L6625D1 2L649 A 17 2L6625E1 2L649 A 18 2L6625F1 2L649 | 1.5
2 | EVF | 2EVFC0602 | OUT | OUT | OUT | NO | 9 | 1.5 | NA | [5 empty] | NO |  |  | 39 | 0 | 39 | 2EVF002UB | 2EVF003TL | A 01 2L5540D1 2L546 A 01 2L5540D1 2L546 A 02 2L5540C1 2L546 A 03 2L5540B1 2L546 A 04 2L5540A1 2L546 A 05 2L5530K2 2L546 A 06 2L5530L2 2L546 A 07 2L5500A1 2L547 A 08 2L5500B1 2L547 A 09 2L55JHB1 2L547 A 10 2L66JHA1 2L647 A 11 2L6614A1 2L647 A 12 2L6614B1 2L647 A 13 2L6614C1 2L647 A 13 2L6614C1 2L649 A 14 2L6614D1 2L649 A 15 2L6614E1 2L649 A 16 2L6625D1 2L649 A 17 2L6625E1 2L649 A 18 2L6625F1 2L649 | 1.5
2 | EVF | 2EVFC0603 | OUT | OUT | OUT | NO | 12 | 1.5 | NA | [5 empty] | NO |  |  | 39 | 0 | 39 | 2EVF002UB | 2EVF002TO | A 01 2L5540D1 2L546 A 01 2L5540D1 2L546 A 02 2L5540C1 2L546 A 03 2L5540B1 2L546 A 04 2L5540A1 2L546 A 05 2L5530K2 2L546 A 06 2L5530L2 2L546 A 07 2L5500A1 2L547 A 08 2L5500B1 2L547 A 09 2L55JHB1 2L547 A 10 2L66JHA1 2L647 A 11 2L6614A1 2L647 A 12 2L6614B1 2L647 A 13 2L6614C1 2L647 A 13 2L6614C1 2L649 A 14 2L6614D1 2L649 A 15 2L6614E1 2L649 A 16 2L6625D1 2L649 A 17 2L6625E1 2L649 A 18 2L6625F1 2L649 | 1.5
2 | EVF | 2EVFC0604 | OUT | OUT | OUT | NO | 37 | 1.5 | A | [5 empty] | NO |  |  | 69 | 0 | 69 | B0427 | 2EVF001CR | A 01 2R331JA1 2R381 A 01 2R331JA1 2R381 A 02 2R3321L3 2R350 A 02 2R3321L3 2R370 A 03 2R3321K3 2R370 A 04 2R3321J3 2R370 A 05 2R3321H3 2R370 A 06 2R3321G3 2R370 A 07 2R3321F3 2R370 A 08 2R3321E3 2R370 A 09 2R3321D3 2R370 A 10 2R3321C3 2R370 | 1.5
2 | EVF | 2EVFC0605 | OUT | OUT | OUT | NO | 37 | 1.5 | A | [5 empty] | NO |  |  | 92 | 0 | 92 | 2EVF002UB | B0427 | A 01 2L5540D1 2L546 A 01 2L5540D1 2L546 A 02 2L5540C1 2L546 A 03 2L5540B1 2L546 A 04 2L5540A1 2L546 A 05 2L5531J2 2L546 A 06 2L5531H2 2L546 A 07 2L5531G2 2L546 A 08 2L5531F2 2L545 A 08 2L5531F2 2L546 A 09 2L5531E2 2L545 A 10 2L5531D2 2L545 A 11 2L55JSA4 2L545 A 12 2L44JSA4 2L444 A 13 2L4410L1 2L444 A 14 2L4410M1 2L444 A 15 2L4410N1 2L443 A 15 2L4410N1 2L444 A 16 2L4410P1 2L441 A 16 2L4410P1 2L443 A 17 2L4410R1 2L441 A 18 2L4410S1 2L441 A 19 2L44J8A5 2L441 A 20 2L33J8B5 2L341 A 21 2L3378A1 2L341 A 22 2W3378A1 2W341 A 22 2W3378A1 2W370 A 23 2W3378B1 2W370 A 24 2W33RSA1 2W370 A 25 2W3397A1 2W370 | 1.5
2 | EVF | 2EVFC0606 | OUT | OUT | OUT | NO | 9 | 1.5 | NA | [5 empty] | NO |  |  | 39 | 0 | 39 | 2EVF003UB | 2EVF001TL | A 01 2L5540D1 2L546 A 01 2L5540D1 2L546 A 02 2L5540C1 2L546 A 03 2L5540B1 2L546 A 04 2L5540A1 2L546 A 05 2L5530K2 2L546 A 06 2L5530L2 2L546 A 07 2L5500A1 2L547 A 08 2L5500B1 2L547 A 09 2L55JHB1 2L547 A 10 2L66JHA1 2L647 A 11 2L6614A1 2L647 A 12 2L6614B1 2L647 A 13 2L6614C1 2L647 A 13 2L6614C1 2L649 A 14 2L6614D1 2L649 A 15 2L6614E1 2L649 A 16 2L6625D1 2L649 A 17 2L6625E1 2L649 A 18 2L6625F1 2L649 | 1.5
2 | EVF | 2EVFC0607 | OUT | OUT | OUT | NO | 3 | 1.5 | A | [5 empty] | NO |  |  | 20 | 7 | 20 | 2EVF001CR | 2EVF001ST | IND (SITE RUN) | 1.5
2 | EVF | 2EVFC0608 | OUT | OUT | OUT | NO | 3 | 1.5 | A | [5 empty] | NO |  |  | 20 | 7 | 20 | 2EVF001CR | 2EVF002ST | IND (SITE RUN) | 1.5
2 | EVF | 2EVFC0609 | OUT | OUT | OUT | NO | 3 | 1.5 | A | [5 empty] | NO |  |  | 20 | 18 | 20 | 2EVF001CR | 2EVF001SZ | IND (SITE RUN) | 1.5
2 | EVF | 2EVFC0610 | OUT | OUT | OUT | NO | 3 | 1.5 | A | [5 empty] | NO |  |  | 20 | 18 | 20 | 2EVF001CR | 2EVF002SZ | IND (SITE RUN) | 1.5
2 | EVF | 2EVFC0611 | OUT | OUT | OUT | NO | 3 | 1.5 | A | [5 empty] | NO |  |  | 20 | 0 | 20 | 2EVF001CR | 2EVF003SZ | IND (SITE RUN) | 1.5
2 | EVF | 2EVFC0612 | OUT | OUT | OUT | NO | 19 | 1.5 | A | [5 empty] | NO |  |  | 70 | 0 | 70 | G0113 | 2EVF001CR | A 01 2R331JA1 2R381 A 01 2R331JA1 2R381 A 02 2R3321L3 2R350 A 02 2R3321L3 2R370 A 03 2R3321K3 2R370 A 04 2R3321J3 2R370 A 05 2R3321H3 2R370 A 06 2R3321G3 2R370 A 07 2R3321F3 2R370 A 08 2R3321E3 2R370 A 09 2R3321D3 2R370 A 10 2R3321C3 2R370 | 1.5
2 | EVF | 2EVFC0613 | OUT | OUT | OUT | NO | 19 | 1.5 | A | [5 empty] | NO |  |  | 94 | 0 | 94 | 2EVF004UB | G0113 | A 01 2L5540D1 2L546 A 01 2L5540D1 2L546 A 02 2L5540C1 2L546 A 03 2L5540B1 2L546 A 04 2L5540A1 2L546 A 05 2L5531K2 2L546 A 06 2L55JKA3 2L546 A 07 2L44JKB3 2L446 A 08 2L4410K1 2L444 A 08 2L4410K1 2L446 A 09 2L4410L1 2L444 A 10 2L4410M1 2L444 A 11 2L4410N1 2L443 A 11 2L4410N1 2L444 A 12 2L4410P1 2L441 A 12 2L4410P1 2L443 A 13 2L4410R1 2L441 A 14 2L4410S1 2L441 A 15 2L44J8A5 2L441 A 16 2L33J8B5 2L341 A 17 2L3378A1 2L341 A 18 2W3378A1 2W341 A 18 2W3378A1 2W370 A 19 2W3378B1 2W370 A 20 2W33RSA1 2W370 A 21 2W3397A1 2W370 A 22 2W335RA1 2W370 | 1.5
2 | EVF | 2EVFC0614 | OUT | OUT | OUT | NO | 3 | 1.5 | A | [5 empty] | NO |  |  | 20 | 6 | 20 | 2EVF001CR | 2EVF001VA | IND (SITE RUN) | 1.5
2 | EVF | 2EVFC0615 | OUT | OUT | OUT | NO | 3 | 1.5 | A | [5 empty] | NO |  |  | 20 | 6 | 20 | 2EVF001CR | 2EVF001VA | IND (SITE RUN) | 1.5
2 | EVF | 2EVFC0616 | OUT | OUT | OUT | NO | 7 | 1.5 | A | [5 empty] | NO |  |  | 20 | 6 | 20 | 2EVF001CR | 2EVF001VA | IND (SITE RUN) | 1.5
2 | EVF | 2EVFC0617 | OUT | OUT | OUT | NO | 3 | 1.5 | A | [5 empty] | NO |  |  | 20 | 5 | 20 | 2EVF001CR | 2EVF002VA | IND (SITE RUN) | 1.5
2 | EVF | 2EVFC0618 | OUT | OUT | OUT | NO | 3 | 1.5 | A | [5 empty] | NO |  |  | 20 | 5 | 20 | 2EVF001CR | 2EVF002VA | IND (SITE RUN) | 1.5
2 | EVF | 2EVFC0619 | OUT | OUT | OUT | NO | 7 | 1.5 | A | [5 empty] | NO |  |  | 20 | 6 | 20 | 2EVF001CR | 2EVF002VA | IND (SITE RUN) | 1.5
2 | EVR | 2EVRC0001 | OUT | OUT | OUT | NO | 7 | 1.5 | NA | [5 empty] | NO |  |  | 78 | 90 | 90 | 2EVR001UB | 2LLC0209 | A 01 2L5558J2 2L546 A 01 2L5558J2 2L546 A 02 2L5558K2 2L546 A 03 2L5539B1 2L546 A 04 2L5539C1 2L546 A 05 2L5539D1 2L546 A 06 2L5539E1 2L546 A 07 2L5539F1 2L546 A 08 2L5539G1 2L546 A 09 2L5562K1 2L546 A 10 2L55KFA3 2L546 A 11 2L44KFA3 2L446 A 12 2L4417D2 2L444 A 12 2L4417D2 2L446 A 13 2L4417E2 2L444 A 14 2L4421A1 2L444 A 14 2L4421A1 2L445 A 15 2L4421B1 2L445 A 16 2L4421C1 2L445 A 17 2W4421C1 2W441 A 18 2W4436C2 2W441 A 19 2W4436D2 2W441 A 20 2W4436E2 2W441 A 21 2W4436F2 2W441 A 22 2W4436G2 2W441 A 23 2W4433D1 2W441 A 24 2W4433E1 2W441 | 1.5
2 | EVR | 2EVRC0002 | OUT | OUT | OUT | NO | 7 | 1.5 | NA | [5 empty] | NO |  |  | 68 | 76 | 76 | 2EVR002UB | 2LLJ0209 | B 01 2L5502G1 2L549 B 01 2L5502G1 2L549 B 02 2L5502H1 2L549 B 03 2L5515B1 2L549 B 04 2L5515A1 2L549 B 05 2L5500J1 2L549 B 06 2L55K5A5 2L549 B 07 2L44K5A5 2L448 B 08 2L4405G1 2L448 B 09 2L44K3A1 2L448 B 10 2L33K3A1 2L348 B 11 2L3303E3 2L348 B 12 2L3303D3 2L348 B 13 2L3303C3 2L348 B 14 2L3303B3 2L348 B 15 2L3307A1 2L348 B 16 2L33Y0A1 2L348 B 17 2L3304E3 2L348 B 18 2W3304E3 2W350 B 19 2W3304F3 2W350 B 20 2W33Y2A2 2W350 B 21 2W44Y2A2 2W443 B 22 2W4411A1 2W443 B 23 2W4402C1 2W443 B 24 2W4402B1 2W443 | 1.5
2 | EVR | 2EVRC0003 | OUT | OUT | OUT | NO | 7 | 1.5 | NA | [5 empty] | NO |  |  | 76 | 86 | 86 | 2EVR001UB | 2LLC0404 | A 01 2L5558J2 2L546 A 01 2L5558J2 2L546 A 02 2L5558K2 2L546 A 03 2L5539B1 2L546 A 04 2L5539C1 2L546 A 05 2L5539D1 2L546 A 06 2L5539E1 2L546 A 07 2L5539F1 2L546 A 08 2L5539G1 2L546 A 09 2L5562K1 2L546 A 10 2L55KFA4 2L546 A 11 2L44KFA4 2L446 A 12 2L4417D2 2L444 A 12 2L4417D2 2L446 A 13 2L4417E2 2L444 A 14 2L4421A1 2L444 A 14 2L4421A1 2L445 A 15 2L4421B1 2L445 A 16 2L4421C1 2L445 A 17 2W4421C1 2W441 A 18 2W4436C2 2W441 A 19 2W4436D2 2W441 A 20 2W4436E2 2W441 A 21 2W4436F2 2W441 A 22 2W4436G2 2W441 A 23 2W4433D1 2W441 | 1.5
2 | EVR | 2EVRC0004 | OUT | OUT | OUT | NO | 7 | 1.5 | NA | [5 empty] | NO |  |  | 21 | 30 | 30 | 2EVR002UB | 2LLD0404 | B 01 2L5502G1 2L549 B 01 2L5502G1 2L549 B 02 2L5502H1 2L549 B 03 2L5515B1 2L549 B 04 2L5515A1 2L549 B 05 2L5500J1 2L549 B 06 2L55K5A5 2L549 B 07 2L44K5A5 2L448 B 08 2L4409F1 2L448 | 1.5
2 | EVR | 2EVRC0005 | OUT | OUT | OUT | NO | 2 | 1.5 | NA | [5 empty] | NO |  |  | 20 | 25 | 25 | 2EVR001UB | 2LHA015UB | A 01 2L5532J1 2L546 A 01 2L5532J1 2L546 A 02 2L5532K1 2L546 A 03 2L5532L1 2L546 A 04 2L5501A3 2L547 A 05 2L5501B3 2L547 A 06 2L5501C3 2L547 A 07 2L5510B1 2L547 A 08 2L5510C1 2L547 A 09 2L5510D1 2L547 A 10 2L5510E1 2L547 A 11 2L5510F1 2L547 A 12 2L5506D4 2L547 A 13 2L5506E4 2L547 A 14 2L5506F4 2L547 A 15 2L5506G4 2L547 | 1.5
2 | EVR | 2EVRC0006 | OUT | OUT | OUT | NO | 7 | 1.5 | NA | [5 empty] | NO |  |  | 31 | 40 | 40 | 2EVR002UB | 2LLB0209 | B 01 2L5502G1 2L549 B 01 2L5502G1 2L549 B 02 2L5502H1 2L549 B 03 2L5515B1 2L549 B 04 2L5515A1 2L549 B 05 2L5500J1 2L549 B 06 2L55K5A5 2L549 B 07 2L44K5A5 2L448 B 08 2L4409F2 2L448 B 09 2L4409E2 2L448 B 10 2L4409D2 2L448 | 1.5
2 | EVR | 2EVRC0007 | OUT | OUT | OUT | NO | 2 | 1.5 | NA | [5 empty] | NO |  |  | 20 | 25 | 25 | 2EVR001UB | 2LHA015UB | A 01 2L5532J1 2L546 A 01 2L5532J1 2L546 A 02 2L5532K1 2L546 A 03 2L5532L1 2L546 A 04 2L5501A3 2L547 A 05 2L5501B3 2L547 A 06 2L5501C3 2L547 A 07 2L5510B1 2L547 A 08 2L5510C1 2L547 A 09 2L5510D1 2L547 A 10 2L5510E1 2L547 A 11 2L5510F1 2L547 A 12 2L5506D4 2L547 A 13 2L5506E4 2L547 A 14 2L5506F4 2L547 A 15 2L5506G4 2L547 | 1.5
2 | EVR | 2EVRC0008 | OUT | OUT | OUT | NO | 2 | 1.5 | NA | [5 empty] | NO |  |  | 12 | 16 | 16 | 2EVR004UB | 2LHB015UB | B 01 2L5502G4 2L549 B 01 2L5502G4 2L549 B 02 2L5502H4 2L549 B 03 2L5502J4 2L549 B 04 2L5502K4 2L549 B 05 2L5502L4 2L549 B 06 2L5512B1 2L549 | 1.5
2 | EVC | 2EVCC0012 | IN | IN | OUT | NO | 2 | 1.5 | NA | PVC | PVC | 1000V dc | FDR, TDR and V&T | 4RO (FDR & TDR) and 2RO (V&T) | NO | ALSTHOM | EMS | 21 | 25 | 25 | 2EVC002UB | 2KSAL01AR | B 01 2L5516B1 2L549 B 01 2L5516B1 2L549 B 02 2L5516A1 2L549 B 03 2L5500G3 2L549 B 04 2L5500F3 2L549 B 05 2L5500E3 2L549 B 06 2L5500D3 2L549 B 07 2L5500C3 2L549 B 08 2L5500B3 2L549 B 09 2L5500A3 2L549 B 10 2L5523A3 2L549 B 11 2L5523B3 2L549 B 12 2L5523C3 2L549 | 1.5
2 | EVR | 2EVRC0010 | OUT | OUT | OUT | NO | 2 | 1.5 | NA | [5 empty] | NO |  |  | 12 | 16 | 16 | 2EVR004UB | 2LHB015UB | B 01 2L5502G4 2L549 B 01 2L5502G4 2L549 B 02 2L5502H4 2L549 B 03 2L5502J4 2L549 B 04 2L5502K4 2L549 B 05 2L5502L4 2L549 B 06 2L5512B1 2L549 | 1.5
2 | EVC | 2EVCC0015 | IN | IN | OUT | NO | 4 | 1.5 | A | PVC | PVC | 1000V dc | FDR, TDR and V&T | 4RO (FDR & TDR) and 2RO (V&T) | NO | ALSTHOM | EMS |  |  |  | 2EVC001UB | 2KSAE00AR |  | 4 x 1.5 mm2 Armoured | [5 empty] | not in pericles
2 | EVR | 2EVRC0012 | OUT | OUT | OUT | NO | 2 | 1.5 | NA | [5 empty] | NO |  |  | 12 | 14 | 14 | 2EVR004UB | 2LHB015UB | B 01 2L5502G4 2L549 B 01 2L5502G4 2L549 B 02 2L5502H4 2L549 B 03 2L5502J4 2L549 B 04 2L5502K4 2L549 B 05 2L5502L4 2L549 B 06 2L5512B1 2L549 | 1.5
2 | EVR | 2EVRC0013 | OUT | OUT | OUT | NO | 12 | 1.5 | NA | [5 empty] | NO |  |  | 10 | 15 | 15 | 2EVR003UB | 2KIT051BN | A 01 2L5558K1 2L546 A 01 2L5558K1 2L546 A 02 2L5558L1 2L546 A 03 2L5501A4 2L547 A 04 2L5501B4 2L547 A 05 2L5501C4 2L547 A 06 2L5501D4 2L547 | 1.5
2 | EVF | 2EVFC0003 | IN | IN | OUT | NO | 2 | 1.5 | NA | PVC | PVC | 1000V dc | FDR, TDR and V&T | 4RO (FDR & TDR) and 2RO (V&T) | NO | ALSTHOM | EMS | 27 | 30 | 30 | 2EVF003UB | 2KSAI05AR | A 01 2L5540E1 2L546 A 01 2L5540E1 2L546 A 02 2L5536K1 2L546 A 03 2L5536L1 2L546 A 04 2L5505A3 2L547 A 05 2L5505B3 2L547 A 06 2L5505C3 2L547 A 07 2L5505D3 2L547 A 08 2L5511F1 2L547 A 09 2L5511G1 2L547 A 10 2L5507E1 2L547 A 11 2L55KCB1 2L547 A 12 2L66KCA1 2L647 A 13 2L6621C1 2L647 A 14 2L6621B1 2L647 A 15 2L6621A1 2L647 | 1.5
2 | EVF | 2EVFC0004 | IN | IN | OUT | NO | 12 | 1.5 | NA | PVC | PVC | 1000V dc | FDR, TDR and V&T | 4RO (FDR & TDR) and 2RO (V&T) | NO | ALSTHOM | EMS | 23 | 28 | 28 | 2EVF003UB | 2KSAE08AR | A 01 2L5540E1 2L546 A 01 2L5540E1 2L546 A 02 2L5536K1 2L546 A 03 2L5536L1 2L546 A 04 2L5505A3 2L547 A 05 2L5505B3 2L547 A 06 2L5505C3 2L547 A 07 2L5505D3 2L547 A 08 2L5511F1 2L547 A 09 2L5511G1 2L547 A 10 2L5507E1 2L547 A 11 2L55KCB1 2L547 A 12 2L66KCA1 2L647 A 13 2L6621D1 2L647 | 1.5
2 | EVR | 2EVRC0018 | OUT | OUT | OUT | NO | 19 | 1.5 | NA | [5 empty] | NO |  |  | 16 | 20 | 20 | 2EVR004UB | 2KIT014BN | B 01 2L5502G4 2L549 B 01 2L5502G4 2L549 B 02 2L5502H4 2L549 B 03 2L5502J4 2L549 B 04 2L5502K4 2L549 B 05 2L5502L4 2L549 B 06 2L5502M4 2L549 B 07 2L5502N4 2L549 B 08 2L5510C1 2L549 B 09 2L5510D1 2L549 B 10 2L5510E1 2L549 B 11 2L5504P1 2L549 | 1.5
2 | EVR | 2EVRC0600 | OUT | OUT | OUT | NO | 9 | 1.5 | NA | [5 empty] | NO |  |  | 42 | 0 | 42 | 2EVR001UB | 2EVR001TL | A 01 2L5532J1 2L546 A 01 2L5532J1 2L546 A 02 2L5532K1 2L546 A 03 2L5532L1 2L546 A 04 2L5501A3 2L547 A 05 2L5501B3 2L547 A 06 2L5509A1 2L547 A 07 2L55JHB3 2L547 A 08 2L66JHA3 2L647 A 09 2L6615A2 2L647 A 10 2L6615B2 2L647 A 11 2L6615C2 2L647 A 11 2L6615C2 2L649 A 12 2L6627A2 2L649 A 13 2L6627B2 2L649 A 14 2L6604C2 2L649 A 15 2L6604D2 2L649 A 16 2L6604E2 2L649 A 17 2L6604F2 2L649 | 1.5
2 | EVR | 2EVRC0601 | OUT | OUT | OUT | NO | 9 | 1.5 | NA | [5 empty] | NO |  |  | 42 | 0 | 42 | 2EVR001UB | 2EVR005TL | A 01 2L5532J1 2L546 A 01 2L5532J1 2L546 A 02 2L5532K1 2L546 A 03 2L5532L1 2L546 A 04 2L5501A3 2L547 A 05 2L5501B3 2L547 A 06 2L5509A1 2L547 A 07 2L55JHB3 2L547 A 08 2L66JHA3 2L647 A 09 2L6615A2 2L647 A 10 2L6615B2 2L647 A 11 2L6615C2 2L647 A 11 2L6615C2 2L649 A 12 2L6627A2 2L649 A 13 2L6627B2 2L649 A 14 2L6604C2 2L649 A 15 2L6604D2 2L649 A 16 2L6604E2 2L649 A 17 2L6604F2 2L649 | 1.5
2 | EVR | 2EVRC0602 | OUT | OUT | OUT | NO | 3 | 1.5 | A | [5 empty] | NO |  |  | 106 | 0 | 106 | C2830 | 2EVR004VA | A 01 2R333ZA1 2R370 A 01 2R333ZA1 2R370 A 02 2R3310H2 2R370 A 03 2R3310G2 2R370 A 04 2R3310F2 2R370 A 05 2R3310E2 2R370 A 06 2R3310D2 2R360 A 06 2R3310D2 2R370 A 07 2R3310C2 2R360 A 08 2R3315B2 2R350 A 08 2R3315B2 2R360 A 09 2R3314A2 2R350 A 10 2R337AA3 2R350 A 11 2R227AA3 2R250 A 12 2R1117A2 2R152 | 1.5
2 | EVR | 2EVRC0603 | OUT | OUT | OUT | NO | 3 | 1.5 | A | [5 empty] | NO |  |  | 95 | 0 | 95 | 2EVR003UB | C2830 | A 01 2L5558K2 2L546 A 01 2L5558K2 2L546 A 02 2L5558J2 2L546 A 03 2L5558H2 2L546 A 04 2L5558G2 2L546 A 05 2L5558F2 2L545 A 05 2L5558F2 2L546 A 06 2L5544A2 2L545 A 07 2L5531D1 2L545 A 08 2L55JSA1 2L545 A 09 2L44JSA1 2L444 A 10 2L4423A2 2L444 A 11 2L4423B2 2L444 A 12 2L4423C2 2L443 A 12 2L4423C2 2L444 A 13 2L4423D2 2L441 A 13 2L4423D2 2L443 A 14 2L4423E2 2L441 A 15 2L44J9A1 2L441 A 16 2L33J9A1 2L341 A 17 2L3378A2 2L341 A 18 2W3378A2 2W341 A 18 2W3378A2 2W370 A 19 2W3378B2 2W370 A 20 2W33RSA2 2W370 A 21 2W3397A2 2W370 | 1.5
2 | EVR | 2EVRC0700 | OUT | OUT | OUT | NO | 9 | 1.5 | NA | [5 empty] | NO |  |  | 28 | 0 | 28 | 2EVR002UB | 2EVR002TL | B 01 2L5502G1 2L549 B 01 2L5502G1 2L549 B 02 2L5516C1 2L549 B 03 2L5516D1 2L549 B 04 2L5516E1 2L549 B 05 2L5516F1 2L549 B 06 2L5516G1 2L549 B 07 2L55L7A1 2L549 B 08 2L66L7A1 2L649 B 09 2L6636A1 2L649 B 10 2L6630D1 2L649 B 11 2L6630E1 2L649 B 12 2L6630F1 2L649 B 13 2L6630G1 2L649 B 14 2L6630H1 2L649 B 15 2L6630J1 2L649 B 16 2L6630K1 2L649 | 1.5
2 | EVR | 2EVRC0701 | OUT | OUT | OUT | NO | 9 | 1.5 | NA | [5 empty] | NO |  |  | 28 | 0 | 28 | 2EVR002UB | 2EVR004TL | B 01 2L5502G1 2L549 B 01 2L5502G1 2L549 B 02 2L5516C1 2L549 B 03 2L5516D1 2L549 B 04 2L5516E1 2L549 B 05 2L5516F1 2L549 B 06 2L5516G1 2L549 B 07 2L55L7A1 2L549 B 08 2L66L7A1 2L649 B 09 2L6636A1 2L649 B 10 2L6630D1 2L649 B 11 2L6630E1 2L649 B 12 2L6630F1 2L649 B 13 2L6630G1 2L649 B 14 2L6630H1 2L649 B 15 2L6630J1 2L649 B 16 2L6630K1 2L649 | 1.5
2 | EVR | 2EVRC0702 | OUT | OUT | OUT | NO | 9 | 1.5 | NA | [5 empty] | NO |  |  | 28 | 0 | 28 | 2EVR004UB | 2EVR003TL | B 01 2L5502G1 2L549 B 01 2L5502G1 2L549 B 02 2L5516C1 2L549 B 03 2L5516D1 2L549 B 04 2L5516E1 2L549 B 05 2L5516F1 2L549 B 06 2L5516G1 2L549 B 07 2L55L7A1 2L549 B 08 2L66L7A1 2L649 B 09 2L6636A1 2L649 B 10 2L6630D1 2L649 B 11 2L6630E1 2L649 B 12 2L6630F1 2L649 B 13 2L6630G1 2L649 B 14 2L6630H1 2L649 B 15 2L6630J1 2L649 B 16 2L6630K1 2L649 | 1.5
2 | EVR | 2EVRC0703 | OUT | OUT | OUT | NO | 7 | 1.5 | A | [5 empty] | NO |  |  | 73 | 0 | 73 | 2EVR004UB | A1823 | B 01 2L5502G1 2L549 B 01 2L5502G1 2L549 B 02 2L5502F1 2L549 B 03 2L5502E1 2L549 B 04 2L5502D1 2L549 B 05 2L5520B1 2L549 B 06 2L5520A1 2L549 B 07 2L55K3A1 2L549 B 08 2L44K3B1 2L448 B 09 2L4402E1 2L448 B 10 2L4406A2 2L448 B 11 2L4406B2 2L448 B 12 2L44L0A1 2L448 B 13 2L33L0A1 2L348 B 14 2L3307A1 2L348 B 15 2L33Y0A1 2L348 B 16 2L3304E3 2L348 B 17 2W3304E3 2W350 B 18 2W3304F3 2W350 B 19 2W3304G3 2W350 B 20 2W3304H3 2W350 B 20 2W3304H3 2W365 B 21 2W3304J3 2W365 B 22 2W3310A1 2W365 B 23 2W33R4A1 2W365 | 1.5
2 | EVR | 2EVRC0704 | OUT | OUT | OUT | NO | 3 | 1.5 | A | [5 empty] | NO |  |  | 90 | 0 | 90 | A1820 | 2EVR005VA | B 01 2R33A8A1 2R350 B 01 2R33A8A1 2R350 B 02 2R3301D3 2R350 B 03 2R3301E3 2R350 B 04 2R33A1A3 2R350 B 05 2R22A1A3 2R250 B 06 2R11A1A3 2R150 B 07 2R1100D3 2R150 B 07 2R1100D3 2R170 B 08 2R1100C3 2R170 B 09 2R1100B3 2R170 B 10 2R1100A3 2R160 B 10 2R1100A3 2R161 B 10 2R1100A3 2R162 B 10 2R1100A3 2R163 B 10 2R1100A3 2R170 | 1.5
2 | EVR | 2EVRC0705 | OUT | OUT | OUT | NO | 3 | 1.5 | A | [5 empty] | NO |  |  | 57 | 0 | 57 | A2123 | 2EVR006VA | B 01 2R33A8A1 2R350 B 01 2R33A8A1 2R350 B 02 2R3301D3 2R350 B 03 2R3301E3 2R350 B 04 2R33A1A3 2R350 B 05 2R22A1A3 2R250 B 06 2R11A1A3 2R150 B 07 2R1100D3 2R150 B 07 2R1100D3 2R170 B 08 2R1104A2 2R170 B 08 2R1104A2 2R171 B 08 2R1104A2 2R172 | 1.5
2 | GCT | 2GCTC0001 | OUT | OUT | OUT | NO | 37 | 1.5 | A | [5 empty] | NO |  |  | 139 | 251 | 251 | 2GCT021UB | 2GCT007CR | A 01 2L5561F1 2L545 A 01 2L5561F1 2L545 A 01 2L5561F1 2L546 A 02 2L5561G1 2L546 A 03 2L5561H1 2L546 A 04 2L5561J1 2L546 A 05 2L5561K1 2L546 A 06 2L5561L1 2L546 A 07 2L5506A3 2L547 A 08 2L5506B3 2L547 A 09 2L5506C3 2L547 A 10 2L5510F1 2L547 A 11 2L5510E1 2L547 A 12 2L5510D1 2L547 A 13 2L5510C1 2L547 A 14 2L5510B1 2L547 A 15 2L5510A1 2L547 A 16 2L55JFA7 2L547 A 17 2L44JFB7 2L446 A 18 2L44JFA7 2L446 A 19 2L33JFA7 2L346 A 20 2L22JFA7 2L244 A 21 2L11JFA7 2L149 A 22 2L1121C2 2L149 A 23 2L11G4A1 2L149 A 24 2L1146A2 2L149 A 25 2L1141D3 2L149 A 26 2L1141E3 2L145 A 26 2L1141E3 2L149 A 27 2L11ZYA3 2L145 A 28 2L1121F2 2L141 A 28 2L1121F2 2L145 A 28 2L1121F2 2L153 A 29 2L113JA3 2L145 A 30 2L223JA3 2L244 A 31 2L333JA3 2L344 A 32 2L3301A2 2L344 | 1.5
2 | GCT | 2GCTC0002 | OUT | OUT | OUT | NO | 19 | 1.5 | A | [5 empty] | NO |  |  | 178 | 256 | 256 | 2GCT020UB | 2GCT002BC | B 01 2L5503K3 2L549 B 01 2L5503K3 2L549 B 02 2L5513D1 2L549 B 03 2L5513C1 2L549 B 04 2L5513B1 2L549 B 05 2L5513A1 2L549 B 06 2L5500K3 2L549 B 07 2L55K5A6 2L549 B 08 2L44K5A6 2L448 B 09 2L4405G1 2L448 B 10 2L44K3A4 2L448 B 11 2L33K3A4 2L348 B 12 2L3303E3 2L348 B 13 2L3303D3 2L348 B 14 2L3303C3 2L348 B 15 2L3303B3 2L348 B 16 2L3307A1 2L348 B 17 2L33Y0A1 2L348 B 18 2L3304E3 2L348 B 19 2W3304E3 2W350 B 20 2W3304F3 2W350 B 21 2W3304G3 2W350 B 22 2W3304H3 2W350 B 22 2W3304H3 2W365 B 23 2W3314A1 2W365 B 23 2W3314A1 2W370 B 24 2W44R0A1 2W465 B 25 2W55R0A1 2W557 | 1.5
2 | GCT | 2GCTC0003 | OUT | OUT | OUT | NO | 7 | 1.5 | A | [5 empty] | NO |  |  | 139 | 251 | 251 | 2GCT021UB | 2GCT007CR | A 01 2L5561F1 2L545 A 01 2L5561F1 2L545 A 01 2L5561F1 2L546 A 02 2L5561G1 2L546 A 03 2L5561H1 2L546 A 04 2L5561J1 2L546 A 05 2L5561K1 2L546 A 06 2L5561L1 2L546 A 07 2L5506A3 2L547 A 08 2L5506B3 2L547 A 09 2L5506C3 2L547 A 10 2L5510F1 2L547 A 11 2L5510E1 2L547 A 12 2L5510D1 2L547 A 13 2L5510C1 2L547 A 14 2L5510B1 2L547 A 15 2L5510A1 2L547 A 16 2L55JFA8 2L547 A 17 2L44JFB8 2L446 A 18 2L44JFA8 2L446 A 19 2L33JFA8 2L346 A 20 2L22JFA8 2L244 A 21 2L11JFA8 2L149 A 22 2L1121C2 2L149 A 23 2L11G4A1 2L149 A 24 2L1146A2 2L149 A 25 2L1141D3 2L149 A 26 2L1141E3 2L145 A 26 2L1141E3 2L149 A 27 2L11ZYA3 2L145 A 28 2L1121F2 2L141 A 28 2L1121F2 2L145 A 28 2L1121F2 2L153 A 29 2L113JA3 2L145 A 30 2L223JA3 2L244 A 31 2L333JA3 2L344 A 32 2L3301A2 2L344 | 1.5
2 | EVR | 2EVRC0009 | IN | IN | OUT | NO | 4 | 1.5 | NA | PVC | PVC | 1000V dc | FDR, TDR and V&T | 4RO (FDR & TDR) and 2RO (V&T) | NO | ALSTHOM | EMS | 34 | 40 | 40 | 2EVR003UB | 2KSAE06AR | A 01 2L5558K1 2L546 A 01 2L5558K1 2L546 A 02 2L5558L1 2L546 A 03 2L5501A4 2L547 A 04 2L5501B4 2L547 A 05 2L5501C4 2L547 A 06 2L5501D4 2L547 A 07 2L5501E4 2L547 A 08 2L5501F4 2L547 A 09 2L5501G4 2L547 A 10 2L5501H4 2L547 A 11 2L5501J4 2L547 A 12 2L5501K4 2L547 A 13 2L5501L4 2L547 A 14 2L5501M4 2L547 A 15 2L5519B1 2L547 A 16 2L5519C1 2L547 A 17 2L5519D1 2L547 A 18 2L5519E1 2L547 A 19 2L5519F1 2L547 A 20 2L5519G1 2L547 A 21 2L5507M2 2L547 A 22 2L5507L2 2L547 A 23 2L5507K1 2L547 A 24 2L5507J1 2L547 A 25 2L55KGA4 2L547 A 26 2L66KGA4 2L647 A 27 2L6621E1 2L647 A 28 2L6621D1 2L647 | 1.5
2 | GCT | 2GCTC0005 | OUT | OUT | OUT | NO | 2 | 1.5 | NA | [5 empty] | NO |  |  | 33 | 43 | 43 | 2GCT023UB | 2GCT001TO | A 01 2L5561F2 2L545 A 01 2L5561F2 2L545 A 01 2L5561F2 2L546 A 02 2L5561G2 2L546 A 03 2L5561H2 2L546 A 04 2L5561J2 2L546 A 05 2L5561K2 2L546 A 06 2L5561L2 2L546 A 07 2L5506A3 2L547 A 08 2L5506B3 2L547 A 09 2L5506C3 2L547 A 10 2L5510F1 2L547 A 11 2L5510E1 2L547 A 12 2L5510D1 2L547 A 13 2L5510C1 2L547 A 14 2L5510B1 2L547 A 15 2L5510A1 2L547 A 16 2L55JFB7 2L547 A 17 2L66JFA7 2L647 A 18 2L6600H2 2L647 A 19 2L6600J2 2L647 A 20 2L6600K2 2L647 A 21 2L6600L2 2L647 A 22 2L6609A1 2L647 | 1.5
2 | GCT | 2GCTC0006 | OUT | OUT | OUT | NO | 2 | 1.5 | NA | [5 empty] | NO |  |  | 14 | 18 | 18 | 2GCT020UB | 2KIT060BN | B 01 2L5503K3 2L549 B 01 2L5503K3 2L549 B 02 2L5503L3 2L549 B 03 2L5503M3 2L549 B 04 2L5503N3 2L549 B 05 2L5503P3 2L549 B 06 2L5503R3 2L549 B 07 2L5508E1 2L549 B 08 2L5504S1 2L549 | 1.5
2 | GCT | 2GCTC0007 | OUT | OUT | OUT | NO | 19 | 1.5 | A | [5 empty] | NO |  |  | 127 | 263 | 263 | 2GCT023UB | 2GCT001CR | A 01 2L5561F2 2L545 A 01 2L5561F2 2L545 A 01 2L5561F2 2L546 A 02 2L5561G2 2L546 A 03 2L5561H2 2L546 A 04 2L5561J2 2L546 A 05 2L5561K2 2L546 A 06 2L5561L2 2L546 A 07 2L5506A3 2L547 A 08 2L5506B3 2L547 A 09 2L5509F1 2L547 A 10 2L5509E1 2L547 A 11 2L5509D1 2L547 A 12 2L5509C1 2L547 A 13 2L5509B1 2L547 A 14 2L5509A1 2L547 A 15 2L5526B2 2L547 A 16 2L5526A2 2L547 A 17 2L5531L1 2L546 A 18 2L55JJA5 2L546 A 19 2L44JJA5 2L446 A 20 2L33JJA5 2L346 A 21 2L22JJA5 2L244 A 22 2L11G9A1 2L149 A 23 2L1146A2 2L149 A 24 2L1141D3 2L149 A 25 2L1141E3 2L145 A 25 2L1141E3 2L149 A 26 2L11ZYA3 2L145 A 27 2L1121F2 2L141 A 27 2L1121F2 2L145 A 27 2L1121F2 2L153 A 28 2L113JA3 2L145 A 29 2L223JA3 2L244 A 30 2L333JA3 2L344 A 31 2L3301A2 2L344 | 1.5
2 | GCT | 2GCTC0008 | OUT | OUT | OUT | NO | 4 | 1.5 | NA | [5 empty] | NO |  |  | 8 | 12 | 12 | 2GCT502UB | 2GCT020UB | B 01 2L5514D1 2L549 B 01 2L5514D1 2L549 B 02 2L5503K1 2L549 | 1.5
2 | GCT | 2GCTC0009 | OUT | OUT | OUT | NO | 7 | 1.5 | NA | [5 empty] | NO |  |  | 9 | 19 | 19 | 2GCT002UB | 2GCT023UB | A 01 2L5561F2 2L545 A 01 2L5561F2 2L545 A 01 2L5561F2 2L546 | 1.5
2 | GCT | 2GCTC0010 | OUT | OUT | OUT | NO | 19 | 1.5 | A | [5 empty] | NO |  |  | 175 | 288 | 288 | 2GCT022UB | 2GCT004BC | B 01 2L5503K3 2L549 B 01 2L5503K3 2L549 B 02 2L5513D1 2L549 B 03 2L5513C1 2L549 B 04 2L5513B1 2L549 B 05 2L5513A1 2L549 B 06 2L5500K3 2L549 B 07 2L55K5A6 2L549 B 08 2L44K5A6 2L448 B 09 2L4405G1 2L448 B 10 2L44K3A4 2L448 B 11 2L33K3A4 2L348 B 12 2L3303E3 2L348 B 13 2L3303D3 2L348 B 14 2L3303C3 2L348 B 15 2L3303B3 2L348 B 16 2L3307A1 2L348 B 17 2L33Y0A1 2L348 B 18 2L3304E3 2L348 B 19 2W3304E3 2W350 B 20 2W3304F3 2W350 B 21 2W3304G3 2W350 B 22 2W3304H3 2W350 B 22 2W3304H3 2W365 B 23 2W3314A1 2W365 B 23 2W3314A1 2W370 B 24 2W44R0A1 2W465 B 25 2W55R0A1 2W557 | 1.5
2 | GCT | 2GCTC0011 | OUT | OUT | OUT | NO | 2 | 1.5 | NA | [5 empty] | NO |  |  | 9 | 14 | 14 | 2GCT023UB | 2GCT027UB | A 01 2L5561F2 2L545 A 01 2L5561F2 2L545 A 01 2L5561F2 2L546 | 1.5
2 | EVR | 2EVRC0011 | IN | IN | OUT | NO | 2 | 1.5 | NA | PVC | PVC | 1000V dc | FDR, TDR and V&T | 4RO (FDR & TDR) and 2RO (V&T) | NO | ALSTHOM | EMS | 37 | 42 | 42 | 2EVR003UB | 2KSAH09AR | A 01 2L5558K1 2L546 A 01 2L5558K1 2L546 A 02 2L5558L1 2L546 A 03 2L5501A4 2L547 A 04 2L5501B4 2L547 A 05 2L5501C4 2L547 A 06 2L5501D4 2L547 A 07 2L5501E4 2L547 A 08 2L5501F4 2L547 A 09 2L5501G4 2L547 A 10 2L5501H4 2L547 A 11 2L5501J4 2L547 A 12 2L5501K4 2L547 A 13 2L5501L4 2L547 A 14 2L5501M4 2L547 A 15 2L5519B1 2L547 A 16 2L5519C1 2L547 A 17 2L5519D1 2L547 A 18 2L5519E1 2L547 A 19 2L5519F1 2L547 A 20 2L5519G1 2L547 A 21 2L5507M2 2L547 A 22 2L5507L2 2L547 A 23 2L5507K1 2L547 A 24 2L5507J1 2L547 A 25 2L55KGA4 2L547 A 26 2L66KGA4 2L647 A 27 2L6621E1 2L647 A 28 2L6621D1 2L647 A 29 2L6621C1 2L647 A 30 2L6621B1 2L647 | 1.5
2 | GCT | 2GCTC0013 | OUT | OUT | OUT | NO | 2 | 1.5 | NA | [5 empty] | NO |  |  | 9 | 14 | 14 | 2GCT023UB | 2GCT061UB | A 01 2L5536F1 2L545 A 01 2L5536F1 2L545 A 01 2L5536F1 2L546 A 02 2L5536G1 2L546 A 03 2L5536H1 2L546 A 04 2L5536J1 2L546 A 05 2L5536K1 2L546 | 1.5
2 | GCT | 2GCTC0014 | OUT | OUT | OUT | NO | 2 | 1.5 | NA | [5 empty] | NO |  |  | 14 | 18 | 18 | 2GCT022UB | 2KIT062BN | B 01 2L5503K3 2L549 B 01 2L5503K3 2L549 B 02 2L5503L3 2L549 B 03 2L5503M3 2L549 B 04 2L5503N3 2L549 B 05 2L5503P3 2L549 B 06 2L5503R3 2L549 B 07 2L5508E1 2L549 B 08 2L5504S1 2L549 | 1.5
2 | EVR | 2EVRC0014 | IN | IN | OUT | NO | 2 | 1.5 | NA | PVC | PVC | 1000V dc | FDR, TDR and V&T | 4RO (FDR & TDR) and 2RO (V&T) | NO | ALSTHOM | EMS | 19 | 23 | 23 | 2EVR004UB | 2KSAK04AR | B 01 2L5502G4 2L549 B 01 2L5502G4 2L549 B 02 2L5502F4 2L549 B 03 2L5502E4 2L549 B 04 2L5519B1 2L549 B 05 2L5519A1 2L549 B 06 2L5500D3 2L549 B 07 2L5500C3 2L549 B 08 2L5500B3 2L549 B 09 2L5500A3 2L549 B 10 2L5523A3 2L549 B 11 2L5523B3 2L549 | 1.5
2 | GCT | 2GCTC0016 | OUT | OUT | OUT | NO | 4 | 1.5 | NA | [5 empty] | NO |  |  | 8 | 12 | 12 | 2GCT502UB | 2GCT022UB | B 01 2L5514D1 2L549 B 01 2L5514D1 2L549 B 02 2L5503K1 2L549 | 1.5
2 | EVR | 2EVRC0016 | IN | IN | OUT | NO | 2 | 1.5 | NA | PVC | PVC | 1000V dc | FDR, TDR and V&T | 4RO (FDR & TDR) and 2RO (V&T) | NO | ALSTHOM | EMS | 21 | 25 | 25 | 2EVR004UB | 2KSAL02AR | B 01 2L5502G4 2L549 B 01 2L5502G4 2L549 B 02 2L5502F4 2L549 B 03 2L5502E4 2L549 B 04 2L5519B1 2L549 B 05 2L5519A1 2L549 B 06 2L5500D3 2L549 B 07 2L5500C3 2L549 B 08 2L5500B3 2L549 B 09 2L5500A3 2L549 B 10 2L5523A3 2L549 B 11 2L5523B3 2L549 B 12 2L5523C3 2L549 | 1.5
2 | GCT | 2GCTC0018 | OUT | OUT | OUT | NO | 19 | 1.5 | A | [5 empty] | NO |  |  | 175 | 267 | 267 | 2GCT024UB | 2GCT006BC | B 01 2L5503K3 2L549 B 01 2L5503K3 2L549 B 02 2L5513D1 2L549 B 03 2L5513C1 2L549 B 04 2L5513B1 2L549 B 05 2L5513A1 2L549 B 06 2L5500K3 2L549 B 07 2L55K5A6 2L549 B 08 2L44K5A6 2L448 B 09 2L4405G1 2L448 B 10 2L44K3A4 2L448 B 11 2L33K3A4 2L348 B 12 2L3303E3 2L348 B 13 2L3303D3 2L348 B 14 2L3303C3 2L348 B 15 2L3303B3 2L348 B 16 2L3307A1 2L348 B 17 2L33Y0A1 2L348 B 18 2L3304E3 2L348 B 19 2W3304E3 2W350 B 20 2W3304F3 2W350 B 21 2W3304G3 2W350 B 22 2W3304H3 2W350 B 22 2W3304H3 2W365 B 23 2W3314A1 2W365 B 23 2W3314A1 2W370 B 24 2W44R0A1 2W465 B 25 2W55R0A1 2W557 | 1.5
2 | GCT | 2GCTC0019 | OUT | OUT | OUT | NO | 19 | 1.5 | NA | [5 empty] | NO |  |  | 63 | 68 | 68 | 2GCT025UB | 2KIT331BN | A 01 2L5536F1 2L545 A 01 2L5536F1 2L545 A 01 2L5536F1 2L546 A 02 2L5536G1 2L546 A 03 2L5536H1 2L546 A 04 2L5536J1 2L546 A 05 2L5540F1 2L546 A 06 2L5540G1 2L546 A 07 2L5538K2 2L546 A 08 2L55KFA2 2L546 A 09 2L44KFA2 2L446 A 10 2L4415D1 2L446 A 11 2L4414E1 2L446 A 12 2L44JHA5 2L446 A 13 2L55JHA5 2L547 A 14 2L55JHB5 2L547 A 15 2L66JHA5 2L647 A 16 2L6615A1 2L647 A 17 2L6615B1 2L647 A 18 2L6615C1 2L647 A 18 2L6615C1 2L649 A 19 2L6627A1 2L649 A 20 2L6602G1 2L649 A 21 2L6602F1 2L649 A 22 2L6602E1 2L649 A 23 2L6602D1 2L649 | 1.5
2 | GCT | 2GCTC0004 | IN | IN | OUT | NO | 2 | 1.5 | NA | PVC | PVC | 1000V dc | FDR, TDR and V&T | 4RO (FDR & TDR) and 2RO (V&T) | NO | ALSTHOM | EMS | 22 | 26 | 26 | 2GCT020UB | 2KSAK05AR | B 01 2L5503K3 2L549 B 01 2L5503K3 2L549 B 02 2L5503J3 2L549 B 03 2L5503H3 2L549 B 04 2L5503G3 2L549 B 05 2L5503F3 2L549 B 06 2L5503E3 2L549 B 07 2L5503D3 2L549 B 08 2L5503C3 2L549 B 09 2L5503B3 2L549 B 10 2L5522D1 2L549 B 11 2L5522E1 2L549 B 12 2L5522F1 2L549 B 13 2L5506A3 2L549 B 14 2L5523C3 2L549 B 15 2L5523B3 2L549 | 1.5
2 | GCT | 2GCTC0021 | OUT | OUT | OUT | NO | 37 | 1.5 | A | [5 empty] | NO |  |  | 137 | 251 | 251 | 2GCT027UB | 2GCT009CR | A 01 2L5561F1 2L545 A 01 2L5561F1 2L545 A 01 2L5561F1 2L546 A 02 2L5561G1 2L546 A 03 2L5561H1 2L546 A 04 2L5561J1 2L546 A 05 2L5561K1 2L546 A 06 2L5561L1 2L546 A 07 2L5506A3 2L547 A 08 2L5506B3 2L547 A 09 2L5506C3 2L547 A 10 2L5510F1 2L547 A 11 2L5510E1 2L547 A 12 2L5510D1 2L547 A 13 2L5510C1 2L547 A 14 2L5510B1 2L547 A 15 2L5510A1 2L547 A 16 2L55JFA8 2L547 A 17 2L44JFB8 2L446 A 18 2L44JFA8 2L446 A 19 2L33JFA8 2L346 A 20 2L22JFA8 2L244 A 21 2L11JFA8 2L149 A 22 2L1121C2 2L149 A 23 2L11G4A1 2L149 A 24 2L1146A2 2L149 A 25 2L1141D3 2L149 A 26 2L1141E3 2L145 A 26 2L1141E3 2L149 A 27 2L11ZYA3 2L145 A 28 2L1121F2 2L141 A 28 2L1121F2 2L145 A 28 2L1121F2 2L153 A 29 2L113JA3 2L145 A 30 2L223JA3 2L244 A 31 2L333JA3 2L344 A 32 2L3301A2 2L344 | 1.5
2 | GCT | 2GCTC0022 | OUT | OUT | OUT | NO | 2 | 1.5 | NA | [5 empty] | NO |  |  | 13 | 17 | 17 | 2GCT024UB | 2KIT072BN | B 01 2L5503K3 2L549 B 01 2L5503K3 2L549 B 02 2L5503L3 2L549 B 03 2L5503M3 2L549 B 04 2L5503N3 2L549 B 05 2L5503P3 2L549 B 06 2L5503R3 2L549 B 07 2L5508E1 2L549 B 08 2L5504S1 2L549 | 1.5
2 | GCT | 2GCTC0023 | OUT | OUT | OUT | NO | 2 | 1.5 | NA | [5 empty] | NO |  |  | 9 | 14 | 14 | 2GCT002UB | 2GCT027UB | A 01 2L5561F2 2L545 A 01 2L5561F2 2L545 A 01 2L5561F2 2L546 | 1.5
2 | GCT | 2GCTC0024 | OUT | OUT | OUT | NO | 4 | 1.5 | NA | [5 empty] | NO |  |  | 8 | 12 | 12 | 2GCT502UB | 2GCT024UB | B 01 2L5514D1 2L549 B 01 2L5514D1 2L549 B 02 2L5503K1 2L549 | 1.5
2 | GCT | 2GCTC0025 | OUT | OUT | OUT | NO | 2 | 1.5 | NA | [5 empty] | NO |  |  | 9 | 14 | 14 | 2GCT003UB | 2GCT027UB | A 01 2L5561F2 2L545 A 01 2L5561F2 2L545 A 01 2L5561F2 2L546 | 1.5
2 | GCT | 2GCTC0026 | OUT | OUT | OUT | NO | 19 | 1.5 | A | [5 empty] | NO |  |  | 176 | 257 | 257 | 2GCT026UB | 2GCT008BC | B 01 2L5503K3 2L549 B 01 2L5503K3 2L549 B 02 2L5513D1 2L549 B 03 2L5513C1 2L549 B 04 2L5513B1 2L549 B 05 2L5513A1 2L549 B 06 2L5500K3 2L549 B 07 2L55K5A6 2L549 B 08 2L44K5A6 2L448 B 09 2L4405G1 2L448 B 10 2L44K3A4 2L448 B 11 2L33K3A4 2L348 B 12 2L3303E3 2L348 B 13 2L3303D3 2L348 B 14 2L3303C3 2L348 B 15 2L3303B3 2L348 B 16 2L3307A1 2L348 B 17 2L33Y0A1 2L348 B 18 2L3304E3 2L348 B 19 2W3304E3 2W350 B 20 2W3304F3 2W350 B 21 2W3304G3 2W350 B 22 2W3304H3 2W350 B 22 2W3304H3 2W365 B 23 2W3314A1 2W365 B 23 2W3314A1 2W370 B 24 2W44R0A1 2W465 B 25 2W55R0A1 2W557 | 1.5
2 | GCT | 2GCTC0012 | IN | IN | OUT | NO | 2 | 1.5 | NA | PVC | PVC | 1000V dc | FDR, TDR and V&T | 4RO (FDR & TDR) and 2RO (V&T) | NO | ALSTHOM | EMS | 22 | 26 | 26 | 2GCT022UB | 2KSAK05AR | B 01 2L5503K3 2L549 B 01 2L5503K3 2L549 B 02 2L5503J3 2L549 B 03 2L5503H3 2L549 B 04 2L5503G3 2L549 B 05 2L5503F3 2L549 B 06 2L5503E3 2L549 B 07 2L5503D3 2L549 B 08 2L5503C3 2L549 B 09 2L5503B3 2L549 B 10 2L5522D1 2L549 B 11 2L5522E1 2L549 B 12 2L5522F1 2L549 B 13 2L5506A3 2L549 B 14 2L5523C3 2L549 B 15 2L5523B3 2L549 | 1.5
2 | GCT | 2GCTC0015 | IN | IN | OUT | NO | 2 | 1.5 | NA | PVC | PVC | 1000V dc | FDR, TDR and V&T | 4RO (FDR & TDR) and 2RO (V&T) | NO | ALSTHOM | EMS | 27 | 30 | 30 | 2GCT025UB | 2KSAI06AR | A 01 2L5536F1 2L545 A 01 2L5536F1 2L545 A 01 2L5536F1 2L546 A 02 2L5536G1 2L546 A 03 2L5536H1 2L546 A 04 2L5536J1 2L546 A 05 2L5536K1 2L546 A 06 2L5536L1 2L546 A 07 2L5505A3 2L547 A 08 2L5505B3 2L547 A 09 2L5505C3 2L547 A 10 2L5505D3 2L547 A 11 2L5511F1 2L547 A 12 2L5511G1 2L547 A 13 2L5507E1 2L547 A 14 2L55KCB1 2L547 A 15 2L66KCA1 2L647 A 16 2L6621C1 2L647 A 17 2L6621B1 2L647 A 18 2L6621A1 2L647 | 1.5
2 | GCT | 2GCTC0029 | OUT | OUT | OUT | NO | 12 | 1.5 | NA | [5 empty] | NO |  |  | 68 | 73 | 73 | 2GCT029UB | 2KIT335BN | A 01 2L5536F1 2L545 A 01 2L5536F1 2L545 A 01 2L5536F1 2L546 A 02 2L5536G1 2L546 A 03 2L5536H1 2L546 A 04 2L5536J1 2L546 A 05 2L5540F1 2L546 A 06 2L5540G1 2L546 A 07 2L5538K2 2L546 A 08 2L55KFA2 2L546 A 09 2L44KFA2 2L446 A 10 2L4415D1 2L446 A 11 2L4414E1 2L446 A 12 2L44JHA5 2L446 A 13 2L55JHA5 2L547 A 14 2L55JHB5 2L547 A 15 2L66JHA5 2L647 A 16 2L6614A1 2L647 A 17 2L6614B1 2L647 A 18 2L6614C1 2L647 A 18 2L6614C1 2L649 A 19 2L6621B2 2L647 A 20 2L6621C2 2L647 A 21 2L66KDA3 2L647 A 22 2L6618A1 2L647 A 22 2L6618A1 2L649 A 23 2L6626A1 2L649 A 24 2L6602J1 2L649 A 25 2L6602H1 2L649 A 26 2L6602G1 2L649 A 27 2L6602F1 2L649 A 28 2L6602E1 2L649 A 29 2L6602D1 2L649 | 1.5
2 | GCT | 2GCTC0030 | OUT | OUT | OUT | NO | 2 | 1.5 | NA | [5 empty] | NO |  |  | 13 | 17 | 17 | 2GCT026UB | 2KIT072BN | B 01 2L5503K3 2L549 B 01 2L5503K3 2L549 B 02 2L5503L3 2L549 B 03 2L5503M3 2L549 B 04 2L5503N3 2L549 B 05 2L5503P3 2L549 B 06 2L5503R3 2L549 B 07 2L5508E1 2L549 B 08 2L5504S1 2L549 | 1.5
2 | GCT | 2GCTC0031 | OUT | OUT | OUT | NO | 37 | 1.5 | A | [5 empty] | NO |  |  | 132 | 234 | 234 | 2GCT031UB | 2GCT011CR | A 01 2L5561G2 2L546 A 01 2L5561G2 2L546 A 02 2L5561H2 2L546 A 03 2L5561J2 2L546 A 04 2L5561K2 2L546 A 05 2L5561L2 2L546 A 06 2L5506A3 2L547 A 07 2L5506B3 2L547 A 08 2L5509F1 2L547 A 09 2L5509E1 2L547 A 10 2L5509D1 2L547 A 11 2L5509C1 2L547 A 12 2L5509B1 2L547 A 13 2L5509A1 2L547 A 14 2L5526B2 2L547 A 15 2L5526A2 2L547 A 16 2L5531L1 2L546 A 17 2L55JJA5 2L546 A 18 2L44JJA5 2L446 A 19 2L33JJA5 2L346 A 20 2L22JJA5 2L244 A 21 2L11G9A1 2L149 A 22 2L1146A2 2L149 A 23 2L1141D3 2L149 A 24 2L1141E3 2L145 A 24 2L1141E3 2L149 A 25 2L11ZYA3 2L145 A 26 2L1121F2 2L141 A 26 2L1121F2 2L145 A 26 2L1121F2 2L153 A 27 2L113JA3 2L145 A 28 2L223JA3 2L244 A 29 2L333JA3 2L344 A 30 2L3301A2 2L344 | 1.5
2 | GCT | 2GCTC0032 | OUT | OUT | OUT | NO | 4 | 1.5 | NA | [5 empty] | NO |  |  | 8 | 12 | 12 | 2GCT502UB | 2GCT026UB | B 01 2L5514D1 2L549 B 01 2L5514D1 2L549 B 02 2L5503K1 2L549 | 1.5
2 | GCT | 2GCTC0033 | OUT | OUT | OUT | NO | 2 | 1.5 | NA | [5 empty] | NO |  |  | 33 | 43 | 43 | 2GCT033UB | 2GCT001TO | A 01 2L5561G2 2L546 A 01 2L5561G2 2L546 A 02 2L5561H2 2L546 A 03 2L5561J2 2L546 A 04 2L5561K2 2L546 A 05 2L5561L2 2L546 A 06 2L5506A3 2L547 A 07 2L5506B3 2L547 A 08 2L5506C3 2L547 A 09 2L5510F1 2L547 A 10 2L5510E1 2L547 A 11 2L5510D1 2L547 A 12 2L5510C1 2L547 A 13 2L5510B1 2L547 A 14 2L5510A1 2L547 A 15 2L55JFB7 2L547 A 16 2L66JFA7 2L647 A 17 2L6600H2 2L647 A 18 2L6600J2 2L647 A 19 2L6600K2 2L647 A 20 2L6600L2 2L647 A 21 2L6609A1 2L647 | 1.5
2 | GCT | 2GCTC0034 | OUT | OUT | OUT | YES | 3 | 1.5 | A | [5 empty] | NO |  |  | 20 | 12 | 12 | 2GCT002BC | 2GCT004EL | IND (SITE RUN) | 1.5
2 | GCT | 2GCTC0035 | OUT | OUT | OUT | NO | 19 | 1.5 | A | [5 empty] | NO |  |  | 123 | 258 | 258 | 2GCT033UB | 2GCT003CR | A 01 2L5561G2 2L546 A 01 2L5561G2 2L546 A 02 2L5561H2 2L546 A 03 2L5561J2 2L546 A 04 2L5561K2 2L546 A 05 2L5561L2 2L546 A 06 2L5506A3 2L547 A 07 2L5506B3 2L547 A 08 2L5509F1 2L547 A 09 2L5509E1 2L547 A 10 2L5509D1 2L547 A 11 2L5509C1 2L547 A 12 2L5509B1 2L547 A 13 2L5509A1 2L547 A 14 2L5526B2 2L547 A 15 2L5526A2 2L547 A 16 2L5531L1 2L546 A 17 2L55JJA5 2L546 A 18 2L44JJA5 2L446 A 19 2L33JJA5 2L346 A 20 2L22JJA5 2L244 A 21 2L11G9A1 2L149 A 22 2L1146A2 2L149 A 23 2L1141D3 2L149 A 24 2L1141E3 2L145 A 24 2L1141E3 2L149 A 25 2L11ZYA3 2L145 A 26 2L1121F2 2L141 A 26 2L1121F2 2L145 A 26 2L1121F2 2L153 A 27 2L113JA3 2L145 A 28 2L223JA3 2L244 A 29 2L333JA3 2L344 A 30 2L3301A2 2L344 | 1.5
2 | GCT | 2GCTC0036 | OUT | OUT | OUT | YES | 3 | 1.5 | A | [5 empty] | NO |  |  | 20 | 12 | 12 | 2GCT002BC | 2GCT008EL | IND (SITE RUN) | 1.5
2 | GCT | 2GCTC0037 | OUT | OUT | OUT | NO | 7 | 1.5 | NA | [5 empty] | NO |  |  | 9 | 17 | 17 | 2GCT002UB | 2GCT033UB | A 01 2L5561F2 2L545 A 01 2L5561F2 2L545 A 01 2L5561F2 2L546 A 02 2L5561G2 2L546 | 1.5
2 | GCT | 2GCTC0038 | OUT | OUT | OUT | YES | 3 | 1.5 | A | [5 empty] | NO |  |  | 20 | 17 | 17 | 2GCT002BC | 2GCT012EL | IND (SITE RUN) | 1.5
2 | GCT | 2GCTC0039 | OUT | OUT | OUT | NO | 2 | 1.5 | NA | [5 empty] | NO |  |  | 8 | 12 | 12 | 2GCT033UB | 2GCT037UB | A 01 2L5561G2 2L546 A 01 2L5561G2 2L546 | 1.5
2 | GCT | 2GCTC0040 | OUT | OUT | OUT | YES | 3 | 1.5 | A | [5 empty] | NO |  |  | 20 | 17 | 17 | 2GCT002BC | 2GCT016EL | IND (SITE RUN) | 1.5
2 | GCT | 2GCTC0017 | IN | IN | OUT | NO | 2 | 1.5 | NA | PVC | PVC | 1000V dc | FDR, TDR and V&T | 4RO (FDR & TDR) and 2RO (V&T) | NO | ALSTHOM | EMS | 25 | 30 | 30 | 2GCT025UB | 2KSAC10AR | A 01 2L5536F1 2L545 A 01 2L5536F1 2L545 A 01 2L5536F1 2L546 A 02 2L5536G1 2L546 A 03 2L5536H1 2L546 A 04 2L5536J1 2L546 A 05 2L5536K1 2L546 A 06 2L5536L1 2L546 A 07 2L5505A3 2L547 A 08 2L5505B3 2L547 A 09 2L5505C3 2L547 A 10 2L5505D3 2L547 A 11 2L5505E3 2L547 A 12 2L5505F3 2L547 A 13 2L5505G3 2L547 A 14 2L5514F1 2L547 A 15 2L5514G1 2L547 A 16 2L55KHA2 2L547 A 17 2L66KHA2 2L647 A 18 2L6621E1 2L647 | 1.5
2 | GCT | 2GCTC0042 | OUT | OUT | OUT | YES | 3 | 1.5 | A | [5 empty] | NO |  |  | 20 | 12 | 12 | 2GCT004BC | 2GCT052EL | IND (SITE RUN) | 1.5
2 | GCT | 2GCTC0020 | IN | IN | OUT | NO | 2 | 1.5 | NA | PVC | PVC | 1000V dc | FDR, TDR and V&T | 4RO (FDR & TDR) and 2RO (V&T) | NO | ALSTHOM | EMS | 23 | 27 | 27 | 2GCT024UB | 2KSAK05AR | B 01 2L5503K3 2L549 B 01 2L5503K3 2L549 B 02 2L5503J3 2L549 B 03 2L5503H3 2L549 B 04 2L5503G3 2L549 B 05 2L5503F3 2L549 B 06 2L5503E3 2L549 B 07 2L5503D3 2L549 B 08 2L5503C3 2L549 B 09 2L5503B3 2L549 B 10 2L5522D1 2L549 B 11 2L5522E1 2L549 B 12 2L5522F1 2L549 B 13 2L5506A3 2L549 B 14 2L5523C3 2L549 B 15 2L5523B3 2L549 | 1.5
2 | GCT | 2GCTC0044 | OUT | OUT | OUT | YES | 3 | 1.5 | A | [5 empty] | NO |  |  | 20 | 12 | 12 | 2GCT004BC | 2GCT056EL | IND (SITE RUN) | 1.5
2 | GCT | 2GCTC0045 | OUT | OUT | OUT | NO | 19 | 1.5 | NA | [5 empty] | NO |  |  | 68 | 73 | 73 | 2GCT035UB | 2KIT331BN | A 01 2L5536G1 2L546 A 01 2L5536G1 2L546 A 02 2L5536H1 2L546 A 03 2L5536J1 2L546 A 04 2L5540F1 2L546 A 05 2L5540G1 2L546 A 06 2L5538K2 2L546 A 07 2L55KFA2 2L546 A 08 2L44KFA2 2L446 A 09 2L4415D1 2L446 A 10 2L4414E1 2L446 A 11 2L44JHA5 2L446 A 12 2L55JHA5 2L547 A 13 2L55JHB5 2L547 A 14 2L66JHA5 2L647 A 15 2L6614A1 2L647 A 16 2L6614B1 2L647 A 17 2L6614C1 2L647 A 17 2L6614C1 2L649 A 18 2L6621B2 2L647 A 19 2L6621C2 2L647 A 20 2L66KDA3 2L647 A 21 2L6618A1 2L647 A 21 2L6618A1 2L649 A 22 2L6626A1 2L649 A 23 2L6602J1 2L649 A 24 2L6602H1 2L649 A 25 2L6602G1 2L649 A 26 2L6602F1 2L649 A 27 2L6602E1 2L649 A 28 2L6602D1 2L649 | 1.5
2 | GCT | 2GCTC0046 | OUT | OUT | OUT | YES | 3 | 1.5 | A | [5 empty] | NO |  |  | 20 | 15 | 15 | 2GCT004BC | 2GCT060EL | IND (SITE RUN) | 1.5
2 | GCT | 2GCTC0047 | OUT | OUT | OUT | NO | 37 | 1.5 | A | [5 empty] | NO |  |  | 131 | 241 | 241 | 2GCT037UB | 2GCT013CR | A 01 2L5561G1 2L546 A 01 2L5561G1 2L546 A 02 2L5561H1 2L546 A 03 2L5561J1 2L546 A 04 2L5561K1 2L546 A 05 2L5561L1 2L546 A 06 2L5506A3 2L547 A 07 2L5506B3 2L547 A 08 2L5509F1 2L547 A 09 2L5509E1 2L547 A 10 2L5509D1 2L547 A 11 2L5509C1 2L547 A 12 2L5509B1 2L547 A 13 2L5509A1 2L547 A 14 2L5526B2 2L547 A 15 2L5526A2 2L547 A 16 2L5531L1 2L546 A 17 2L55JJA5 2L546 A 18 2L44JJA5 2L446 A 19 2L33JJA5 2L346 A 20 2L22JJA5 2L244 A 21 2L11G9A1 2L149 A 22 2L1146A2 2L149 A 23 2L1141D3 2L149 A 24 2L1141E3 2L145 A 24 2L1141E3 2L149 A 25 2L11ZYA3 2L145 A 26 2L1121F2 2L141 A 26 2L1121F2 2L145 A 26 2L1121F2 2L153 A 27 2L113JA3 2L145 A 28 2L223JA3 2L244 A 29 2L333JA3 2L344 A 30 2L3301A2 2L344 | 1.5
2 | GCT | 2GCTC0048 | OUT | OUT | OUT | YES | 3 | 1.5 | A | [5 empty] | NO |  |  | 20 | 15 | 15 | 2GCT004BC | 2GCT064EL | IND (SITE RUN) | 1.5
2 | GCT | 2GCTC0049 | OUT | OUT | OUT | NO | 2 | 1.5 | NA | [5 empty] | NO |  |  | 9 | 14 | 14 | 2GCT002UB | 2GCT037UB | A 01 2L5561F2 2L545 A 01 2L5561F2 2L545 A 01 2L5561F2 2L546 A 02 2L5561G2 2L546 | 1.5
2 | GCT | 2GCTC0050 | OUT | OUT | OUT | YES | 3 | 1.5 | A | [5 empty] | NO |  |  | 20 | 15 | 15 | 2GCT006BC | 2GCT036EL | IND (SITE RUN) | 1.5
2 | GCT | 2GCTC0051 | OUT | OUT | OUT | NO | 2 | 1.5 | NA | [5 empty] | NO |  |  | 9 | 14 | 14 | 2GCT003UB | 2GCT037UB | A 01 2L5561F2 2L545 A 01 2L5561F2 2L545 A 01 2L5561F2 2L546 A 02 2L5561G2 2L546 | 1.5
2 | GCT | 2GCTC0052 | OUT | OUT | OUT | YES | 3 | 1.5 | A | [5 empty] | NO |  |  | 20 | 15 | 15 | 2GCT006BC | 2GCT040EL | IND (SITE RUN) | 1.5
2 | GCT | 2GCTC0027 | IN | IN | OUT | NO | 2 | 1.5 | NA | PVC | PVC | 1000V dc | FDR, TDR and V&T | 4RO (FDR & TDR) and 2RO (V&T) | NO | ALSTHOM | EMS | 27 | 39 | 39 | 2GCT029UB | 2KSAI06AR | A 01 2L5536F1 2L545 A 01 2L5536F1 2L545 A 01 2L5536F1 2L546 A 02 2L5536G1 2L546 A 03 2L5536H1 2L546 A 04 2L5536J1 2L546 A 05 2L5536K1 2L546 A 06 2L5536L1 2L546 A 07 2L5505A3 2L547 A 08 2L5505B3 2L547 A 09 2L5505C3 2L547 A 10 2L5505D3 2L547 A 11 2L5511F1 2L547 A 12 2L5511G1 2L547 A 13 2L5507E1 2L547 A 14 2L55KCB1 2L547 A 15 2L66KCA1 2L647 A 16 2L6621C1 2L647 A 17 2L6621B1 2L647 A 18 2L6621A1 2L647 | 1.5
2 | GCT | 2GCTC0054 | OUT | OUT | OUT | YES | 3 | 1.5 | A | [5 empty] | NO |  |  | 20 | 12 | 12 | 2GCT006BC | 2GCT044EL | IND (SITE RUN) | 1.5
2 | GCT | 2GCTC0055 | OUT | OUT | OUT | NO | 7 | 1.5 | NA | [5 empty] | NO |  |  | 67 | 74 | 74 | 2GCT039UB | 2KIT335BN | A 01 2L5536G1 2L546 A 01 2L5536G1 2L546 A 02 2L5536H1 2L546 A 03 2L5536J1 2L546 A 04 2L5540F1 2L546 A 05 2L5540G1 2L546 A 06 2L5538K2 2L546 A 07 2L55KFA2 2L546 A 08 2L44KFA2 2L446 A 09 2L4415D1 2L446 A 10 2L4414E1 2L446 A 11 2L44JHA5 2L446 A 12 2L55JHA5 2L547 A 13 2L55JHB5 2L547 A 14 2L66JHA5 2L647 A 15 2L6614A1 2L647 A 16 2L6614B1 2L647 A 17 2L6614C1 2L647 A 17 2L6614C1 2L649 A 18 2L6621B2 2L647 A 19 2L6621C2 2L647 A 20 2L66KDA3 2L647 A 21 2L6618A1 2L647 A 21 2L6618A1 2L649 A 22 2L6626A1 2L649 A 23 2L6602J1 2L649 A 24 2L6602H1 2L649 A 25 2L6602G1 2L649 A 26 2L6602F1 2L649 A 27 2L6602E1 2L649 A 28 2L6602D1 2L649 | 1.5
2 | GCT | 2GCTC0056 | OUT | OUT | OUT | YES | 3 | 1.5 | A | [5 empty] | NO |  |  | 20 | 12 | 12 | 2GCT006BC | 2GCT048EL | IND (SITE RUN) | 1.5
2 | GCT | 2GCTC0057 | OUT | OUT | OUT | NO | 12 | 1.5 | A | [5 empty] | NO |  |  | 20 | 42 | 42 | 2GCT007CR | 2GCT003BC | IND (SITE RUN) | 1.5
2 | GCT | 2GCTC0058 | OUT | OUT | OUT | YES | 3 | 1.5 | A | [5 empty] | NO |  |  | 20 | 26 | 26 | 2GCT008BC | 2GCT020EL | IND (SITE RUN) | 1.5
2 | GCT | 2GCTC0059 | OUT | OUT | OUT | NO | 19 | 1.5 | A | [5 empty] | NO |  |  | 20 | 5 | 5 | 2GCT007CR | 2GCT001BC | IND (SITE RUN) | 1.5
2 | GCT | 2GCTC0060 | OUT | OUT | OUT | YES | 3 | 1.5 | A | [5 empty] | NO |  |  | 20 | 26 | 26 | 2GCT008BC | 2GCT024EL | IND (SITE RUN) | 1.5
2 | GCT | 2GCTC0061 | OUT | OUT | OUT | NO | 3 | 1.5 | A | [5 empty] | NO |  |  | 20 | 12 | 12 | 2GCT007CR | 2GCT011SM | IND (SITE RUN) | 1.5
2 | GCT | 2GCTC0062 | OUT | OUT | OUT | YES | 3 | 1.5 | A | [5 empty] | NO |  |  | 20 | 15 | 15 | 2GCT008BC | 2GCT028EL | IND (SITE RUN) | 1.5
2 | GCT | 2GCTC0063 | OUT | OUT | OUT | NO | 3 | 1.5 | A | [5 empty] | NO |  |  | 20 | 12 | 12 | 2GCT007CR | 2GCT012SM | IND (SITE RUN) | 1.5
2 | GCT | 2GCTC0064 | OUT | OUT | OUT | YES | 3 | 1.5 | A | [5 empty] | NO |  |  | 20 | 15 | 15 | 2GCT008BC | 2GCT032EL | IND (SITE RUN) | 1.5
2 | GCT | 2GCTC0065 | OUT | OUT | OUT | NO | 3 | 1.5 | A | [5 empty] | NO |  |  | 20 | 15 | 15 | 2GCT007CR | 2GCT013SM | IND (SITE RUN) | 1.5
2 | GCT | 2GCTC0066 | OUT | OUT | OUT | NO | 3 | 1.5 | A | [5 empty] | NO |  |  | 187 | 265 | 265 | 2GCT501UB | 2GCT004SP | B 01 2L5525J1 2L549 B 01 2L5525J1 2L549 B 02 2L5525H1 2L549 B 03 2L5525G1 2L549 B 04 2L5525F1 2L549 B 05 2L5518C1 2L549 B 06 2L5518B1 2L549 B 07 2L5518A1 2L549 B 08 2L5500F3 2L549 B 09 2L5500G3 2L549 B 10 2L5500H3 2L549 B 11 2L5500J3 2L549 B 12 2L55K5A6 2L549 B 13 2L44K5A6 2L448 B 14 2L4405G1 2L448 B 15 2L44K3A4 2L448 B 16 2L33K3A4 2L348 B 17 2L3303E3 2L348 B 18 2L3303D3 2L348 B 19 2L3303C3 2L348 B 20 2L3303B3 2L348 B 21 2L3307A1 2L348 B 22 2L33Y0A1 2L348 B 23 2L3304E3 2L348 B 24 2W3304E3 2W350 B 25 2W3304F3 2W350 B 26 2W3304G3 2W350 B 27 2W3304H3 2W350 B 27 2W3304H3 2W365 B 28 2W3314A1 2W365 B 28 2W3314A1 2W370 B 29 2W44R0A1 2W465 B 30 2W55R0A1 2W557 | 1.5
2 | GCT | 2GCTC0067 | OUT | OUT | OUT | NO | 3 | 1.5 | A | [5 empty] | NO |  |  | 20 | 15 | 15 | 2GCT007CR | 2GCT014SM | IND (SITE RUN) | 1.5
2 | GCT | 2GCTC0068 | OUT | OUT | OUT | NO | 3 | 1.5 | A | [5 empty] | NO |  |  | 173 | 175 | 175 | 2GCT501UB | 2GCT009SP | B 01 2L5503K3 2L549 B 01 2L5503K3 2L549 B 02 2L5513D1 2L549 B 03 2L5513C1 2L549 B 04 2L5513B1 2L549 B 05 2L5513A1 2L549 B 06 2L5500K3 2L549 B 07 2L55K5A6 2L549 B 08 2L44K5A6 2L448 B 09 2L4405G1 2L448 B 10 2L44K3A4 2L448 B 11 2L33K3A4 2L348 B 12 2L3303E3 2L348 B 13 2L3303D3 2L348 B 14 2L3303C3 2L348 B 15 2L3303B3 2L348 B 16 2L3307A1 2L348 B 17 2L33Y0A1 2L348 B 18 2L3304E3 2L348 B 19 2W3304E3 2W350 B 20 2W3304F3 2W350 B 21 2W3304G3 2W350 B 22 2W3304H3 2W350 B 22 2W3304H3 2W365 B 23 2W3314A1 2W365 B 23 2W3314A1 2W370 B 24 2W44R0A1 2W465 B 25 2W55R0A1 2W557 | 1.5
2 | GCT | 2GCTC0069 | OUT | OUT | OUT | NO | 3 | 1.5 | A | [5 empty] | NO |  |  | 20 | 12 | 12 | 2GCT007CR | 2GCT001SP | IND (SITE RUN) | 1.5
2 | GCT | 2GCTC0028 | IN | IN | OUT | NO | 2 | 1.5 | NA | PVC | PVC | 1000V dc | FDR, TDR and V&T | 4RO (FDR & TDR) and 2RO (V&T) | NO | ALSTHOM | EMS | 23 | 27 | 27 | 2GCT026UB | 2KSAK05AR | B 01 2L5503K3 2L549 B 01 2L5503K3 2L549 B 02 2L5503J3 2L549 B 03 2L5503H3 2L549 B 04 2L5503G3 2L549 B 05 2L5503F3 2L549 B 06 2L5503E3 2L549 B 07 2L5503D3 2L549 B 08 2L5503C3 2L549 B 09 2L5503B3 2L549 B 10 2L5522D1 2L549 B 11 2L5522E1 2L549 B 12 2L5522F1 2L549 B 13 2L5506A3 2L549 B 14 2L5523C3 2L549 B 15 2L5523B3 2L549 | 1.5
2 | GCT | 2GCTC0071 | OUT | OUT | OUT | NO | 3 | 1.5 | A | [5 empty] | NO |  |  | 20 | 12 | 12 | 2GCT007CR | 2GCT002SP | IND (SITE RUN) | 1.5
2 | GCT | 2GCTC0041 | IN | IN | OUT | NO | 2 | 1.5 | NA | PVC | PVC | 1000V dc | FDR, TDR and V&T | 4RO (FDR & TDR) and 2RO (V&T) | NO | ALSTHOM | EMS | 39 | 41 | 41 | 2GCT035UB | 2KSAI06AR | A 01 2L5536G1 2L546 A 01 2L5536G1 2L546 A 02 2L5536H1 2L546 A 03 2L5536J1 2L546 A 04 2L5540F1 2L546 A 05 2L5540G1 2L546 A 06 2L5538K2 2L546 A 07 2L55KFA1 2L546 A 08 2L44KFA1 2L446 A 09 2L4411E1 2L446 A 10 2L4411D1 2L446 A 11 2L44KEA4 2L446 A 12 2L55KEA4 2L547 A 13 2L55KEB4 2L547 A 14 2L66KEA4 2L647 A 15 2L6621B1 2L647 A 16 2L6621A1 2L647 | 1.5
2 | GCT | 2GCTC0073 | OUT | OUT | OUT | NO | 3 | 1.5 | A | [5 empty] | NO |  |  | 20 | 20 | 20 | 2GCT007CR | 2GCT005SP | IND (SITE RUN) | 1.5
2 | GCT | 2GCTC0074 | OUT | OUT | OUT | NO | 12 | 1.5 | NA | [5 empty] | NO |  |  | 13 | 17 | 17 | 2GCT503UB | 2KIT016BN | B 01 2L5514D1 2L549 B 01 2L5514D1 2L549 B 02 2L5514E1 2L549 B 03 2L5504K4 2L549 B 04 2L5504L4 2L549 B 05 2L5504M4 2L549 B 06 2L5504N4 2L549 B 07 2L5504P4 2L549 | 1.5
2 | GCT | 2GCTC0075 | OUT | OUT | OUT | NO | 19 | 1.5 | A | [5 empty] | NO |  |  | 20 | 5 | 5 | 2GCT009CR | 2GCT005BC | IND (SITE RUN) | 1.5
2 | GCT | 2GCTC0043 | IN | IN | OUT | NO | 2 | 1.5 | NA | PVC | PVC | 1000V dc | FDR, TDR and V&T | 4RO (FDR & TDR) and 2RO (V&T) | NO | ALSTHOM | EMS | 39 | 44 | 44 | 2GCT035UB | 2KSAC10AR | A 01 2L5536G1 2L546 A 01 2L5536G1 2L546 A 02 2L5536H1 2L546 A 03 2L5536J1 2L546 A 04 2L5540F1 2L546 A 05 2L5540G1 2L546 A 06 2L5538K2 2L546 A 07 2L55KFA1 2L546 A 08 2L44KFA1 2L446 A 09 2L4411E1 2L446 A 10 2L4411D1 2L446 A 11 2L44KEA4 2L446 A 12 2L55KEA4 2L547 A 13 2L55KEB4 2L547 A 14 2L66KEA4 2L647 A 15 2L6621C1 2L647 A 16 2L6621D1 2L647 A 17 2L6621E1 2L647 | 1.5
2 | GCT | 2GCTC0077 | OUT | OUT | OUT | NO | 3 | 1.5 | A | [5 empty] | NO |  |  | 20 | 12 | 12 | 2GCT009CR | 2GCT015SM | IND (SITE RUN) | 1.5
2 | GCT | 2GCTC0053 | IN | IN | OUT | NO | 2 | 1.5 | NA | PVC | PVC | 1000V dc | FDR, TDR and V&T | 4RO (FDR & TDR) and 2RO (V&T) | NO | ALSTHOM | EMS | 39 | 41 | 41 | 2GCT039UB | 2KSAI06AR | A 01 2L5536G1 2L546 A 01 2L5536G1 2L546 A 02 2L5536H1 2L546 A 03 2L5536J1 2L546 A 04 2L5540F1 2L546 A 05 2L5540G1 2L546 A 06 2L5538K2 2L546 A 07 2L55KFA1 2L546 A 08 2L44KFA1 2L446 A 09 2L4411E1 2L446 A 10 2L4411D1 2L446 A 11 2L44KEA4 2L446 A 12 2L55KEA4 2L547 A 13 2L55KEB4 2L547 A 14 2L66KEA4 2L647 A 15 2L6621B1 2L647 A 16 2L6621A1 2L647 | 1.5
2 | GCT | 2GCTC0079 | OUT | OUT | OUT | NO | 3 | 1.5 | A | [5 empty] | NO |  |  | 20 | 12 | 12 | 2GCT009CR | 2GCT016SM | IND (SITE RUN) | 1.5
2 | GCT | 2GCTC0081 | OUT | OUT | OUT | NO | 3 | 1.5 | A | [5 empty] | NO |  |  | 20 | 8 | 8 | 2GCT009CR | 2GCT017SM | IND (SITE RUN) | 1.5
2 | GCT | 2GCTC0070 | IN | IN | OUT | NO | 3 | 1.5 | A | PVC | PVC | 1000V dc | FDR, TDR and V&T | 4RO (FDR & TDR) and 2RO (V&T) | NO | ALSTHOM | IMS | 194 | 269 | 269 | 2GCT501UB | 2GCT102VV | B 01 2L5525J1 2L549 B 01 2L5525J1 2L549 B 02 2L5525H1 2L549 B 03 2L5525G1 2L549 B 04 2L5525F1 2L549 B 05 2L5518C1 2L549 B 06 2L5518B1 2L549 B 07 2L5518A1 2L549 B 08 2L5500F3 2L549 B 09 2L5500G3 2L549 B 10 2L5500H3 2L549 B 11 2L5500J3 2L549 B 12 2L55K5A6 2L549 B 13 2L44K5A6 2L448 B 14 2L4405G1 2L448 B 15 2L44K3A4 2L448 B 16 2L33K3A4 2L348 B 17 2L3303E3 2L348 B 18 2L3303D3 2L348 B 19 2L3303C3 2L348 B 20 2L3303B3 2L348 B 21 2L3307A1 2L348 B 22 2L33Y0A1 2L348 B 23 2L3304E3 2L348 B 24 2W3304E3 2W350 B 25 2W3304F3 2W350 B 26 2W3304G3 2W350 B 27 2W3304H3 2W350 B 27 2W3304H3 2W365 B 28 2W3314A1 2W365 B 28 2W3314A1 2W370 B 29 2W44R0A1 2W465 B 30 2W55R0A1 2W557 | 1.5
2 | GCT | 2GCTC0083 | OUT | OUT | OUT | NO | 3 | 1.5 | A | [5 empty] | NO |  |  | 20 | 8 | 8 | 2GCT009CR | 2GCT018SM | IND (SITE RUN) | 1.5
2 | GCT | 2GCTC0085 | OUT | OUT | OUT | NO | 12 | 1.5 | A | [5 empty] | NO |  |  | 20 | 28 | 28 | 2GCT011CR | 2GCT009BC | IND (SITE RUN) | 1.5
2 | GCT | 2GCTC0087 | OUT | OUT | OUT | NO | 19 | 1.5 | A | [5 empty] | NO |  |  | 20 | 5 | 5 | 2GCT011CR | 2GCT007BC | IND (SITE RUN) | 1.5
2 | GCT | 2GCTC0089 | OUT | OUT | OUT | NO | 3 | 1.5 | A | [5 empty] | NO |  |  | 20 | 10 | 10 | 2GCT011CR | 2GCT021SM | IND (SITE RUN) | 1.5
2 | GCT | 2GCTC0091 | OUT | OUT | OUT | NO | 3 | 1.5 | A | [5 empty] | NO |  |  | 20 | 10 | 10 | 2GCT011CR | 2GCT022SM | IND (SITE RUN) | 1.5
2 | GCT | 2GCTC0093 | OUT | OUT | OUT | NO | 3 | 1.5 | A | [5 empty] | NO |  |  | 20 | 10 | 10 | 2GCT011CR | 2GCT023SM | IND (SITE RUN) | 1.5
2 | GCT | 2GCTC0095 | OUT | OUT | OUT | NO | 3 | 1.5 | A | [5 empty] | NO |  |  | 20 | 10 | 10 | 2GCT011CR | 2GCT024SM | IND (SITE RUN) | 1.5
2 | GCT | 2GCTC0097 | OUT | OUT | OUT | NO | 3 | 1.5 | A | [5 empty] | NO |  |  | 20 | 46 | 46 | 2GCT011CR | 2GCT006SP | IND (SITE RUN) | 1.5
2 | GCT | 2GCTC0099 | OUT | OUT | OUT | NO | 19 | 1.5 | A | [5 empty] | NO |  |  | 20 | 5 | 5 | 2GCT013CR | 2GCT011BC | IND (SITE RUN) | 1.5
2 | GCT | 2GCTC0101 | OUT | OUT | OUT | NO | 3 | 1.5 | A | [5 empty] | NO |  |  | 20 | 10 | 10 | 2GCT013CR | 2GCT025SM | IND (SITE RUN) | 1.5
2 | GCT | 2GCTC0103 | OUT | OUT | OUT | NO | 3 | 1.5 | A | [5 empty] | NO |  |  | 20 | 10 | 10 | 2GCT013CR | 2GCT026SM | IND (SITE RUN) | 1.5
2 | GCT | 2GCTC0105 | OUT | OUT | OUT | NO | 3 | 1.5 | A | [5 empty] | NO |  |  | 20 | 12 | 12 | 2GCT013CR | 2GCT027SM | IND (SITE RUN) | 1.5
2 | GCT | 2GCTC0107 | OUT | OUT | OUT | NO | 3 | 1.5 | A | [5 empty] | NO |  |  | 20 | 12 | 12 | 2GCT013CR | 2GCT028SM | IND (SITE RUN) | 1.5
2 | GCT | 2GCTC0109 | OUT | OUT | OUT | YES | 3 | 1.5 | A | [5 empty] | NO |  |  | 20 | 14 | 14 | 2GCT003BC | 2GCT066EL | IND (SITE RUN) | 1.5
2 | GCT | 2GCTC0111 | OUT | OUT | OUT | NO | 3 | 1.5 | A | [5 empty] | NO |  |  | 20 | 14 | 14 | 2GCT003BC | 2GCT009SM | IND (SITE RUN) | 1.5
2 | GCT | 2GCTC0113 | OUT | OUT | OUT | NO | 3 | 1.5 | A | [5 empty] | NO |  |  | 20 | 14 | 14 | 2GCT003BC | 2GCT010SM | IND (SITE RUN) | 1.5
2 | GCT | 2GCTC0115 | OUT | OUT | OUT | YES | 3 | 1.5 | A | [5 empty] | NO |  |  | 20 | 11 | 11 | 2GCT001BC | 2GCT001EL | IND (SITE RUN) | 1.5
2 | GCT | 2GCTC0117 | OUT | OUT | OUT | YES | 3 | 1.5 | A | [5 empty] | NO |  |  | 20 | 11 | 11 | 2GCT001BC | 2GCT003EL | IND (SITE RUN) | 1.5
2 | GCT | 2GCTC0119 | OUT | OUT | OUT | YES | 3 | 1.5 | A | [5 empty] | NO |  |  | 20 | 11 | 11 | 2GCT001BC | 2GCT005EL | IND (SITE RUN) | 1.5
2 | GCT | 2GCTC0121 | OUT | OUT | OUT | YES | 3 | 1.5 | A | [5 empty] | NO |  |  | 20 | 11 | 11 | 2GCT001BC | 2GCT007EL | IND (SITE RUN) | 1.5
2 | GCT | 2GCTC0123 | OUT | OUT | OUT | YES | 3 | 1.5 | A | [5 empty] | NO |  |  | 20 | 20 | 20 | 2GCT005BC | 2GCT009EL | IND (SITE RUN) | 1.5
2 | GCT | 2GCTC0125 | OUT | OUT | OUT | YES | 3 | 1.5 | A | [5 empty] | NO |  |  | 20 | 20 | 20 | 2GCT005BC | 2GCT011EL | IND (SITE RUN) | 1.5
2 | GCT | 2GCTC0127 | OUT | OUT | OUT | YES | 3 | 1.5 | A | [5 empty] | NO |  |  | 20 | 20 | 20 | 2GCT005BC | 2GCT013EL | IND (SITE RUN) | 1.5
2 | GCT | 2GCTC0129 | OUT | OUT | OUT | YES | 3 | 1.5 | A | [5 empty] | NO |  |  | 20 | 20 | 20 | 2GCT005BC | 2GCT015EL | IND (SITE RUN) | 1.5
2 | GCT | 2GCTC0131 | OUT | OUT | OUT | YES | 3 | 1.5 | A | [5 empty] | NO |  |  | 20 | 14 | 14 | 2GCT009BC | 2GCT065EL | IND (SITE RUN) | 1.5
2 | GCT | 2GCTC0133 | OUT | OUT | OUT | NO | 3 | 1.5 | A | [5 empty] | NO |  |  | 20 | 14 | 14 | 2GCT009BC | 2GCT019SM | IND (SITE RUN) | 1.5
2 | GCT | 2GCTC0135 | OUT | OUT | OUT | NO | 3 | 1.5 | A | [5 empty] | NO |  |  | 20 | 14 | 14 | 2GCT009BC | 2GCT020SM | IND (SITE RUN) | 1.5
2 | GCT | 2GCTC0137 | OUT | OUT | OUT | YES | 3 | 1.5 | A | [5 empty] | NO |  |  | 20 | 15 | 15 | 2GCT007BC | 2GCT057EL | IND (SITE RUN) | 1.5
2 | GCT | 2GCTC0139 | OUT | OUT | OUT | YES | 3 | 1.5 | A | [5 empty] | NO |  |  | 20 | 15 | 15 | 2GCT007BC | 2GCT059EL | IND (SITE RUN) | 1.5
2 | GCT | 2GCTC0141 | OUT | OUT | OUT | YES | 3 | 1.5 | A | [5 empty] | NO |  |  | 20 | 15 | 15 | 2GCT007BC | 2GCT061EL | IND (SITE RUN) | 1.5
2 | GCT | 2GCTC0143 | OUT | OUT | OUT | YES | 3 | 1.5 | A | [5 empty] | NO |  |  | 20 | 15 | 15 | 2GCT007BC | 2GCT063EL | IND (SITE RUN) | 1.5
2 | GCT | 2GCTC0145 | OUT | OUT | OUT | YES | 3 | 1.5 | A | [5 empty] | NO |  |  | 20 | 12 | 12 | 2GCT011BC | 2GCT049EL | IND (SITE RUN) | 1.5
2 | GCT | 2GCTC0147 | OUT | OUT | OUT | YES | 3 | 1.5 | A | [5 empty] | NO |  |  | 20 | 12 | 12 | 2GCT011BC | 2GCT051EL | IND (SITE RUN) | 1.5
2 | GCT | 2GCTC0149 | OUT | OUT | OUT | YES | 3 | 1.5 | A | [5 empty] | NO |  |  | 20 | 12 | 12 | 2GCT011BC | 2GCT053EL | IND (SITE RUN) | 1.5
2 | GCT | 2GCTC0151 | OUT | OUT | OUT | YES | 3 | 1.5 | A | [5 empty] | NO |  |  | 20 | 12 | 12 | 2GCT011BC | 2GCT055EL | IND (SITE RUN) | 1.5
2 | GCT | 2GCTC0153 | OUT | OUT | OUT | NO | 37 | 1.5 | A | [5 empty] | NO |  |  | 131 | 251 | 251 | 2GCT041UB | 2GCT015CR | A 01 2L5561H1 2L546 A 01 2L5561H1 2L546 A 02 2L5561J1 2L546 A 03 2L5561K1 2L546 A 04 2L5561L1 2L546 A 05 2L5506A3 2L547 A 06 2L5506B3 2L547 A 07 2L5509F1 2L547 A 08 2L5509E1 2L547 A 09 2L5509D1 2L547 A 10 2L5509C1 2L547 A 11 2L5509B1 2L547 A 12 2L5509A1 2L547 A 13 2L5526B2 2L547 A 14 2L5526A2 2L547 A 15 2L5531L1 2L546 A 16 2L55JJA5 2L546 A 17 2L44JJA5 2L446 A 18 2L33JJA5 2L346 A 19 2L22JJA5 2L244 A 20 2L11G9A1 2L149 A 21 2L1146A2 2L149 A 22 2L1141D3 2L149 A 23 2L1141E3 2L145 A 23 2L1141E3 2L149 A 24 2L11ZYA3 2L145 A 25 2L1121F2 2L141 A 25 2L1121F2 2L145 A 25 2L1121F2 2L153 A 26 2L113JA3 2L145 A 27 2L223JA3 2L244 A 28 2L333JA3 2L344 A 29 2L3301A2 2L344 | 1.5
2 | GCT | 2GCTC0155 | OUT | OUT | OUT | NO | 2 | 1.5 | NA | [5 empty] | NO |  |  | 32 | 43 | 43 | 2GCT043UB | 2GCT001TO | A 01 2L5561H2 2L546 A 01 2L5561H2 2L546 A 02 2L5561J2 2L546 A 03 2L5561K2 2L546 A 04 2L5561L2 2L546 A 05 2L5506A3 2L547 A 06 2L5506B3 2L547 A 07 2L5506C3 2L547 A 08 2L5510F1 2L547 A 09 2L5510E1 2L547 A 10 2L5510D1 2L547 A 11 2L5510C1 2L547 A 12 2L5510B1 2L547 A 13 2L5510A1 2L547 A 14 2L55JFB7 2L547 A 15 2L66JFA7 2L647 A 16 2L6600H2 2L647 A 17 2L6600J2 2L647 A 18 2L6600K2 2L647 A 19 2L6600L2 2L647 A 20 2L6609A1 2L647 | 1.5
2 | GCT | 2GCTC0157 | OUT | OUT | OUT | NO | 19 | 1.5 | A | [5 empty] | NO |  |  | 124 | 304 | 304 | 2GCT043UB | 2GCT005CR | A 01 2L5561H2 2L546 A 01 2L5561H2 2L546 A 02 2L5561J2 2L546 A 03 2L5561K2 2L546 A 04 2L5561L2 2L546 A 05 2L5506A3 2L547 A 06 2L5506B3 2L547 A 07 2L5509F1 2L547 A 08 2L5509E1 2L547 A 09 2L5509D1 2L547 A 10 2L5509C1 2L547 A 11 2L5509B1 2L547 A 12 2L5509A1 2L547 A 13 2L5526B2 2L547 A 14 2L5526A2 2L547 A 15 2L5531L1 2L546 A 16 2L55JJA5 2L546 A 17 2L44JJA5 2L446 A 18 2L33JJA5 2L346 A 19 2L22JJA5 2L244 A 20 2L11G9A1 2L149 A 21 2L1146A2 2L149 A 22 2L1141D3 2L149 A 23 2L1141E3 2L145 A 23 2L1141E3 2L149 A 24 2L11ZYA3 2L145 A 25 2L1121F2 2L141 A 25 2L1121F2 2L145 A 25 2L1121F2 2L153 A 26 2L113JA3 2L145 A 27 2L223JA3 2L244 A 28 2L333JA3 2L344 A 29 2L3301A2 2L344 | 1.5
2 | GCT | 2GCTC0159 | OUT | OUT | OUT | NO | 7 | 1.5 | NA | [5 empty] | NO |  |  | 10 | 16 | 16 | 2GCT002UB | 2GCT043UB | A 01 2L5561F2 2L545 A 01 2L5561F2 2L545 A 01 2L5561F2 2L546 A 02 2L5561G2 2L546 A 03 2L5561H2 2L546 | 1.5
2 | GCT | 2GCTC0161 | OUT | OUT | OUT | NO | 2 | 1.5 | NA | [5 empty] | NO |  |  | 8 | 14 | 14 | 2GCT043UB | 2GCT047UB | A 01 2L5537H1 2L546 A 01 2L5537H1 2L546 | 1.5
2 | GCT | 2GCTC0163 | OUT | OUT | OUT | NO | 2 | 1.5 | NA | [5 empty] | NO |  |  | 8 | 12 | 12 | 2GCT043UB | 2GCT047UB | A 01 2L5537H1 2L546 A 01 2L5537H1 2L546 | 1.5
2 | GCT | 2GCTC0165 | OUT | OUT | OUT | NO | 2 | 1.5 | NA | [5 empty] | NO |  |  | 6 | 11 | 11 | 2GCT043UB | 2GCT051UB | A 01 2L5536H1 2L546 A 01 2L5536H1 2L546 A 02 2L5536J1 2L546 | 1.5
2 | GCT | 2GCTC0167 | OUT | OUT | OUT | NO | 2 | 1.5 | NA | [5 empty] | NO |  |  | 7 | 12 | 12 | 2GCT043UB | 2GCT055UB | A 01 2L5536H1 2L546 A 01 2L5536H1 2L546 A 02 2L5536J1 2L546 | 1.5
2 | GCT | 2GCTC0072 | IN | IN | OUT | NO | 3 | 1.5 | A | PVC | PVC | 1000V dc | FDR, TDR and V&T | 4RO (FDR & TDR) and 2RO (V&T) | NO | ALSTHOM | IMS | 194 | 267 | 267 | 2GCT501UB | 2GCT101VV | B 01 2L5525J1 2L549 B 01 2L5525J1 2L549 B 02 2L5525H1 2L549 B 03 2L5525G1 2L549 B 04 2L5525F1 2L549 B 05 2L5518C1 2L549 B 06 2L5518B1 2L549 B 07 2L5518A1 2L549 B 08 2L5500F3 2L549 B 09 2L5500G3 2L549 B 10 2L5500H3 2L549 B 11 2L5500J3 2L549 B 12 2L55K5A6 2L549 B 13 2L44K5A6 2L448 B 14 2L4405G1 2L448 B 15 2L44K3A4 2L448 B 16 2L33K3A4 2L348 B 17 2L3303E3 2L348 B 18 2L3303D3 2L348 B 19 2L3303C3 2L348 B 20 2L3303B3 2L348 B 21 2L3307A1 2L348 B 22 2L33Y0A1 2L348 B 23 2L3304E3 2L348 B 24 2W3304E3 2W350 B 25 2W3304F3 2W350 B 26 2W3304G3 2W350 B 27 2W3304H3 2W350 B 27 2W3304H3 2W365 B 28 2W3314A1 2W365 B 28 2W3314A1 2W370 B 29 2W44R0A1 2W465 B 30 2W55R0A1 2W557 | 1.5
2 | GCT | 2GCTC0076 | IN | IN | OUT | NO | 2 | 1.5 | NA | PVC | PVC | 1000V dc | FDR, TDR and V&T | 4RO (FDR & TDR) and 2RO (V&T) | NO | ALSTHOM | EMS | 22 | 26 | 26 | 2GCT503UB | 2KSAK05AR | B 01 2L5514D1 2L549 B 01 2L5514D1 2L549 B 02 2L5514E1 2L549 B 03 2L5514F1 2L549 B 04 2L5514G1 2L549 B 05 2L5506J3 2L549 B 06 2L5506H3 2L549 B 07 2L5506G3 2L549 B 08 2L5506F3 2L549 B 09 2L5506E3 2L549 B 10 2L5506D3 2L549 B 11 2L5506C3 2L549 B 12 2L5506B3 2L549 B 13 2L5506A3 2L549 B 14 2L5523C3 2L549 B 15 2L5523B3 2L549 | 1.5
2 | GCT | 2GCTC0173 | OUT | OUT | OUT | NO | 19 | 1.5 | NA | [5 empty] | NO |  |  | 67 | 70 | 70 | 2GCT045UB | 2KIT337BN | A 01 2L5536H1 2L546 A 01 2L5536H1 2L546 A 02 2L5536J1 2L546 A 03 2L5540F1 2L546 A 04 2L5540G1 2L546 A 05 2L5538K2 2L546 A 06 2L55KFA2 2L546 A 07 2L44KFA2 2L446 A 08 2L4415D1 2L446 A 09 2L4414E1 2L446 A 10 2L44JHA6 2L446 A 11 2L55JHA6 2L547 A 12 2L55JHB6 2L547 A 13 2L66JHA6 2L647 A 14 2L6614A1 2L647 A 15 2L6614B1 2L647 A 16 2L6614C1 2L647 A 16 2L6614C1 2L649 A 17 2L6621B2 2L647 A 18 2L6621C2 2L647 A 19 2L66KDA3 2L647 A 20 2L6618A1 2L647 A 20 2L6618A1 2L649 A 21 2L6626A1 2L649 A 22 2L6602J1 2L649 A 23 2L6602H1 2L649 A 24 2L6602G1 2L649 A 25 2L6602F1 2L649 A 26 2L6602E1 2L649 A 27 2L6602D1 2L649 | 1.5
2 | GCT | 2GCTC0175 | OUT | OUT | OUT | NO | 37 | 1.5 | A | [5 empty] | NO |  |  | 130 | 250 | 250 | 2GCT047UB | 2GCT017CR | A 01 2L5561H1 2L546 A 01 2L5561H1 2L546 A 02 2L5561J1 2L546 A 03 2L5561K1 2L546 A 04 2L5561L1 2L546 A 05 2L5506A3 2L547 A 06 2L5506B3 2L547 A 07 2L5509F1 2L547 A 08 2L5509E1 2L547 A 09 2L5509D1 2L547 A 10 2L5509C1 2L547 A 11 2L5509B1 2L547 A 12 2L5509A1 2L547 A 13 2L5526B2 2L547 A 14 2L5526A2 2L547 A 15 2L5531L1 2L546 A 16 2L55JJA5 2L546 A 17 2L44JJA5 2L446 A 18 2L33JJA5 2L346 A 19 2L22JJA5 2L244 A 20 2L11G9A1 2L149 A 21 2L1146A2 2L149 A 22 2L1141D3 2L149 A 23 2L1141E3 2L145 A 23 2L1141E3 2L149 A 24 2L11ZYA3 2L145 A 25 2L1121F2 2L141 A 25 2L1121F2 2L145 A 25 2L1121F2 2L153 A 26 2L113JA3 2L145 A 27 2L223JA3 2L244 A 28 2L333JA3 2L344 A 29 2L3301A2 2L344 | 1.5
2 | GCT | 2GCTC0177 | OUT | OUT | OUT | NO | 4 | 1.5 | NA | [5 empty] | NO |  |  | 10 | 15 | 15 | 2GCT002UB | 2GCT047UB | A 01 2L5561F2 2L545 A 01 2L5561F2 2L545 A 01 2L5561F2 2L546 A 02 2L5561G2 2L546 A 03 2L5561H2 2L546 | 1.5
2 | GCT | 2GCTC0078 | IN | IN | OUT | NO | 2 | 1.5 | NA | PVC | PVC | 1000V dc | FDR, TDR and V&T | 4RO (FDR & TDR) and 2RO (V&T) | NO | ALSTHOM | EMS | 23 | 27 | 27 | 2GCT503UB | 2KSAJ06AR | B 01 2L5514D1 2L549 B 01 2L5514D1 2L549 B 02 2L5514E1 2L549 B 03 2L5514F1 2L549 B 04 2L5514G1 2L549 B 05 2L5506J3 2L549 B 06 2L5506H3 2L549 B 07 2L5506G3 2L549 B 08 2L5506F3 2L549 B 09 2L5506E3 2L549 B 10 2L5506D3 2L549 B 11 2L5506C3 2L549 B 12 2L5506B3 2L549 B 13 2L5506A3 2L549 B 14 2L5523C3 2L549 | 1.5
2 | GCT | 2GCTC0183 | OUT | OUT | OUT | NO | 12 | 1.5 | NA | [5 empty] | NO |  |  | 66 | 71 | 71 | 2GCT049UB | 2KIT337BN | A 01 2L5536H1 2L546 A 01 2L5536H1 2L546 A 02 2L5536J1 2L546 A 03 2L5540F1 2L546 A 04 2L5540G1 2L546 A 05 2L5538K2 2L546 A 06 2L55KFA2 2L546 A 07 2L44KFA2 2L446 A 08 2L4415D1 2L446 A 09 2L4414E1 2L446 A 10 2L44JHA6 2L446 A 11 2L55JHA6 2L547 A 12 2L55JHB6 2L547 A 13 2L66JHA6 2L647 A 14 2L6614A1 2L647 A 15 2L6614B1 2L647 A 16 2L6614C1 2L647 A 16 2L6614C1 2L649 A 17 2L6621B2 2L647 A 18 2L6621C2 2L647 A 19 2L66KDA3 2L647 A 20 2L6618A1 2L647 A 20 2L6618A1 2L649 A 21 2L6626A1 2L649 A 22 2L6602J1 2L649 A 23 2L6602H1 2L649 A 24 2L6602G1 2L649 A 25 2L6602F1 2L649 A 26 2L6602E1 2L649 A 27 2L6602D1 2L649 | 1.5
2 | GCT | 2GCTC0185 | OUT | OUT | OUT | NO | 37 | 1.5 | A | [5 empty] | NO |  |  | 131 | 241 | 241 | 2GCT051UB | 2GCT019CR | A 01 2L5561J1 2L546 A 01 2L5561J1 2L546 A 02 2L5561K1 2L546 A 03 2L5561L1 2L546 A 04 2L5506A3 2L547 A 05 2L5506B3 2L547 A 06 2L5509F1 2L547 A 07 2L5509E1 2L547 A 08 2L5509D1 2L547 A 09 2L5509C1 2L547 A 10 2L5509B1 2L547 A 11 2L5509A1 2L547 A 12 2L5526B2 2L547 A 13 2L5526A2 2L547 A 14 2L5531L1 2L546 A 15 2L55JJA1 2L546 A 16 2L44JJA1 2L446 A 17 2L33JJA5 2L346 A 18 2L22JJA5 2L244 A 19 2L11G9A1 2L149 A 20 2L1146A2 2L149 A 21 2L1141D3 2L149 A 22 2L1141E3 2L145 A 22 2L1141E3 2L149 A 23 2L11ZYA3 2L145 A 24 2L1121F2 2L141 A 24 2L1121F2 2L145 A 24 2L1121F2 2L153 A 25 2L113JA3 2L145 A 26 2L223JA3 2L244 A 27 2L333JA3 2L344 A 28 2L3301A2 2L344 | 1.5
2 | GCT | 2GCTC0187 | OUT | OUT | OUT | NO | 2 | 1.5 | NA | [5 empty] | NO |  |  | 10 | 15 | 15 | 2GCT002UB | 2GCT051UB | A 01 2L5561F2 2L545 A 01 2L5561F2 2L545 A 01 2L5561F2 2L546 A 02 2L5561G2 2L546 A 03 2L5561H2 2L546 A 04 2L5561J2 2L546 | 1.5
2 | GCT | 2GCTC0189 | OUT | OUT | OUT | NO | 2 | 1.5 | NA | [5 empty] | NO |  |  | 10 | 15 | 15 | 2GCT003UB | 2GCT051UB | A 01 2L5561F2 2L545 A 01 2L5561F2 2L545 A 01 2L5561F2 2L546 A 02 2L5561G2 2L546 A 03 2L5561H2 2L546 A 04 2L5561J2 2L546 | 1.5
2 | GCT | 2GCTC0082 | IN | IN | OUT | NO | 3 | 1.5 | NA | PVC | PVC | 1000V dc | FDR, TDR and V&T | 4RO (FDR & TDR) and 2RO (V&T) | NO | ALSTHOM | EMS | 22 | 30 | 30 | 2GCT503UB | 2KSAK10AR | B 01 2L5514D1 2L549 B 01 2L5514D1 2L549 B 02 2L5514E1 2L549 B 03 2L5514F1 2L549 B 04 2L5514G1 2L549 B 05 2L5506J3 2L549 B 06 2L5506H3 2L549 B 07 2L5506G3 2L549 B 08 2L5506F3 2L549 B 09 2L5506E3 2L549 B 10 2L5506D3 2L549 B 11 2L5506C3 2L549 B 12 2L5506B3 2L549 B 13 2L5506A3 2L549 B 14 2L5523C3 2L549 B 15 2L5523B3 2L549 | 1.5
2 | GCT | 2GCTC0193 | OUT | OUT | OUT | NO | 12 | 1.5 | NA | [5 empty] | NO |  |  | 66 | 71 | 71 | 2GCT053UB | 2KIT337BN | A 01 2L5536J1 2L546 A 01 2L5536J1 2L546 A 02 2L5540F1 2L546 A 03 2L5540G1 2L546 A 04 2L5538K2 2L546 A 05 2L55KFA2 2L546 A 06 2L44KFA2 2L446 A 07 2L4415D1 2L446 A 08 2L4414E1 2L446 A 09 2L44JHA6 2L446 A 10 2L55JHA6 2L547 A 11 2L55JHB6 2L547 A 12 2L66JHA6 2L647 A 13 2L6614A1 2L647 A 14 2L6614B1 2L647 A 15 2L6614C1 2L647 A 15 2L6614C1 2L649 A 16 2L6621B2 2L647 A 17 2L6621C2 2L647 A 18 2L66KDA3 2L647 A 19 2L6618A1 2L647 A 19 2L6618A1 2L649 A 20 2L6626A1 2L649 A 21 2L6602J1 2L649 A 22 2L6602H1 2L649 A 23 2L6602G1 2L649 A 24 2L6602F1 2L649 A 25 2L6602E1 2L649 A 26 2L6602D1 2L649 | 1.5
2 | GCT | 2GCTC0195 | OUT | OUT | OUT | NO | 37 | 1.5 | A | [5 empty] | NO |  |  | 129 | 235 | 235 | 2GCT055UB | 2GCT021CR | A 01 2L5561J1 2L546 A 01 2L5561J1 2L546 A 02 2L5561K1 2L546 A 03 2L5561L1 2L546 A 04 2L5506A3 2L547 A 05 2L5506B3 2L547 A 06 2L5509F1 2L547 A 07 2L5509E1 2L547 A 08 2L5509D1 2L547 A 09 2L5509C1 2L547 A 10 2L5509B1 2L547 A 11 2L5509A1 2L547 A 12 2L5526B2 2L547 A 13 2L5526A2 2L547 A 14 2L5531L1 2L546 A 15 2L55JJA1 2L546 A 16 2L44JJA1 2L446 A 17 2L33JJA5 2L346 A 18 2L22JJA5 2L244 A 19 2L11G9A1 2L149 A 20 2L1146A2 2L149 A 21 2L1141D3 2L149 A 22 2L1141E3 2L145 A 22 2L1141E3 2L149 A 23 2L11ZYA3 2L145 A 24 2L1121F2 2L141 A 24 2L1121F2 2L145 A 24 2L1121F2 2L153 A 25 2L113JA3 2L145 A 26 2L223JA3 2L244 A 27 2L333JA3 2L344 A 28 2L3301A2 2L344 | 1.5
2 | GCT | 2GCTC0197 | OUT | OUT | OUT | NO | 2 | 1.5 | NA | [5 empty] | NO |  |  | 11 | 16 | 16 | 2GCT002UB | 2GCT055UB | A 01 2L5561F2 2L545 A 01 2L5561F2 2L545 A 01 2L5561F2 2L546 A 02 2L5561G2 2L546 A 03 2L5561H2 2L546 A 04 2L5561J2 2L546 | 1.5
2 | GCT | 2GCTC0199 | OUT | OUT | OUT | NO | 2 | 1.5 | NA | [5 empty] | NO |  |  | 11 | 16 | 16 | 2GCT003UB | 2GCT055UB | A 01 2L5561F2 2L545 A 01 2L5561F2 2L545 A 01 2L5561F2 2L546 A 02 2L5561G2 2L546 A 03 2L5561H2 2L546 A 04 2L5561J2 2L546 | 1.5
2 | GCT | 2GCTC0169 | IN | IN | OUT | NO | 2 | 1.5 | NA | PVC | PVC | 1000V dc | FDR, TDR and V&T | 4RO (FDR & TDR) and 2RO (V&T) | NO | ALSTHOM | EMS | 38 | 40 | 40 | 2GCT045UB | 2KSAI06AR | A 01 2L5536H1 2L546 A 01 2L5536H1 2L546 A 02 2L5536J1 2L546 A 03 2L5540F1 2L546 A 04 2L5540G1 2L546 A 05 2L5538K2 2L546 A 06 2L55KFA1 2L546 A 07 2L44KFA1 2L446 A 08 2L4411E1 2L446 A 09 2L4411D1 2L446 A 10 2L44KEA4 2L446 A 11 2L55KEA4 2L547 A 12 2L55KEB4 2L547 A 13 2L66KEA4 2L647 A 14 2L6621B1 2L647 A 15 2L6621A1 2L647 | 1.5
2 | GCT | 2GCTC0171 | IN | IN | OUT | NO | 2 | 1.5 | NA | PVC | PVC | 1000V dc | FDR, TDR and V&T | 4RO (FDR & TDR) and 2RO (V&T) | NO | ALSTHOM | EMS | 38 | 43 | 43 | 2GCT045UB | 2KSAC10AR | A 01 2L5536H1 2L546 A 01 2L5536H1 2L546 A 02 2L5536J1 2L546 A 03 2L5540F1 2L546 A 04 2L5540G1 2L546 A 05 2L5538K2 2L546 A 06 2L55KFA1 2L546 A 07 2L44KFA1 2L446 A 08 2L4411E1 2L446 A 09 2L4411D1 2L446 A 10 2L44KEA4 2L446 A 11 2L55KEA4 2L547 A 12 2L55KEB4 2L547 A 13 2L66KEA4 2L647 A 14 2L6621C1 2L647 A 15 2L6621D1 2L647 A 16 2L6621E1 2L647 | 1.5
2 | GCT | 2GCTC0203 | OUT | OUT | OUT | NO | 12 | 1.5 | NA | [5 empty] | NO |  |  | 66 | 70 | 70 | 2GCT057UB | 2KIT339BN | A 01 2L5536J1 2L546 A 01 2L5536J1 2L546 A 02 2L5540F1 2L546 A 03 2L5540G1 2L546 A 04 2L5538K2 2L546 A 05 2L55KFA2 2L546 A 06 2L44KFA2 2L446 A 07 2L4415D1 2L446 A 08 2L4414E1 2L446 A 09 2L44JHA6 2L446 A 10 2L55JHA6 2L547 A 11 2L55JHB6 2L547 A 12 2L66JHA6 2L647 A 13 2L6614A1 2L647 A 14 2L6614B1 2L647 A 15 2L6614C1 2L647 A 15 2L6614C1 2L649 A 16 2L6621B2 2L647 A 17 2L6621C2 2L647 A 18 2L66KDA3 2L647 A 19 2L6618A1 2L647 A 19 2L6618A1 2L649 A 20 2L6626A1 2L649 A 21 2L6602J1 2L649 A 22 2L6602H1 2L649 A 23 2L6602G1 2L649 A 24 2L6602F1 2L649 A 25 2L6602E1 2L649 A 26 2L6602D1 2L649 | 1.5
2 | GCT | 2GCTC0181 | IN | IN | OUT | NO | 2 | 1.5 | NA | PVC | PVC | 1000V dc | FDR, TDR and V&T | 4RO (FDR & TDR) and 2RO (V&T) | NO | ALSTHOM | EMS | 38 | 40 | 40 | 2GCT049UB | 2KSAI06AR | A 01 2L5536H1 2L546 A 01 2L5536H1 2L546 A 02 2L5536J1 2L546 A 03 2L5540F1 2L546 A 04 2L5540G1 2L546 A 05 2L5538K2 2L546 A 06 2L55KFA1 2L546 A 07 2L44KFA1 2L446 A 08 2L4411E1 2L446 A 09 2L4411D1 2L446 A 10 2L44KEA4 2L446 A 11 2L55KEA4 2L547 A 12 2L55KEB4 2L547 A 13 2L66KEA4 2L647 A 14 2L6621B1 2L647 A 15 2L6621A1 2L647 | 1.5
2 | GCT | 2GCTC0191 | IN | IN | OUT | NO | 2 | 1.5 | NA | PVC | PVC | 1000V dc | FDR, TDR and V&T | 4RO (FDR & TDR) and 2RO (V&T) | NO | ALSTHOM | EMS | 38 | 40 | 40 | 2GCT053UB | 2KSAI06AR | A 01 2L5536J1 2L546 A 01 2L5536J1 2L546 A 02 2L5540F1 2L546 A 03 2L5540G1 2L546 A 04 2L5538K2 2L546 A 05 2L55KFA1 2L546 A 06 2L44KFA1 2L446 A 07 2L4411E1 2L446 A 08 2L4411D1 2L446 A 09 2L44KEA4 2L446 A 10 2L55KEA4 2L547 A 11 2L55KEB4 2L547 A 12 2L66KEA4 2L647 A 13 2L6621B1 2L647 A 14 2L6621A1 2L647 | 1.5
2 | GCT | 2GCTC0209 | OUT | OUT | OUT | NO | 7 | 1.5 | NA | [5 empty] | NO |  |  | 23 | 30 | 30 | 2GCT059UB | 2LKH0404 | A 01 2L5540F1 2L546 A 01 2L5540F1 2L546 A 02 2L5540G1 2L546 A 03 2L5538K2 2L546 A 04 2L55KFA1 2L546 A 05 2L44KFA1 2L446 A 06 2L4415D1 2L446 A 07 2L4415C1 2L446 A 08 2L4415B1 2L446 A 09 2L4415A1 2L446 | 1.5
2 | GCT | 2GCTC0211 | OUT | OUT | OUT | NO | 7 | 1.5 | NA | [5 empty] | NO |  |  | 23 | 30 | 30 | 2GCT059UB | 2LKH0405 | A 01 2L5540F1 2L546 A 01 2L5540F1 2L546 A 02 2L5540G1 2L546 A 03 2L5538K2 2L546 A 04 2L55KFA1 2L546 A 05 2L44KFA1 2L446 A 06 2L4415D1 2L446 A 07 2L4415C1 2L446 A 08 2L4415B1 2L446 A 09 2L4415A1 2L446 | 1.5
2 | GCT | 2GCTC0200 | IN | IN | OUT | NO | 3 | 1.5 | NA | PVC | PVC | 1000V dc | FDR, TDR and V&T | 4RO (FDR & TDR) and 2RO (V&T) | NO | ALSTHOM | EMS | 31 | 33 | 33 | 2GCT008UB | 2KSAC10AR | A 01 2L5561F3 2L545 A 01 2L5561F3 2L545 A 01 2L5561F3 2L546 A 02 2L5561G3 2L546 A 03 2L5561H3 2L546 A 04 2L5561J3 2L546 A 05 2L5561K3 2L546 A 06 2L5561L3 2L546 A 07 2L5506A2 2L547 A 08 2L5506B2 2L547 A 09 2L5506C2 2L547 A 10 2L5506D2 2L547 A 11 2L5506E2 2L547 A 12 2L5506F2 2L547 A 13 2L5513G1 2L547 A 14 2L5507F3 2L547 A 15 2L5507E3 2L547 A 16 2L55KDB1 2L547 A 17 2L66KDA1 2L647 A 18 2L6620B1 2L647 A 19 2L6620C1 2L647 A 20 2L6620D1 2L647 | 1.5
2 | GCT | 2GCTC0201 | IN | IN | OUT | NO | 2 | 1.5 | NA | PVC | PVC | 1000V dc | FDR, TDR and V&T | 4RO (FDR & TDR) and 2RO (V&T) | NO | ALSTHOM | EMS | 37 | 40 | 40 | 2GCT057UB | 2KSAI06AR | A 01 2L5536J1 2L546 A 01 2L5536J1 2L546 A 02 2L5540F1 2L546 A 03 2L5540G1 2L546 A 04 2L5538K2 2L546 A 05 2L55KFA1 2L546 A 06 2L44KFA1 2L446 A 07 2L4411E1 2L446 A 08 2L4411D1 2L446 A 09 2L44KEA4 2L446 A 10 2L55KEA4 2L547 A 11 2L55KEB4 2L547 A 12 2L66KEA4 2L647 A 13 2L6621B1 2L647 A 14 2L6621A1 2L647 | 1.5
2 | GCT | 2GCTC0217 | OUT | OUT | OUT | NO | 7 | 1.5 | NA | [5 empty] | NO |  |  | 23 | 10 | 10 | 2GCT061UB | 2LKH0406 | A 01 2L5540F1 2L546 A 01 2L5540F1 2L546 A 02 2L5540G1 2L546 A 03 2L5538K2 2L546 A 04 2L55KFA1 2L546 A 05 2L44KFA1 2L446 A 06 2L4415D1 2L446 A 07 2L4415C1 2L446 A 08 2L4415B1 2L446 A 09 2L4415A1 2L446 | 1.5
2 | GCT | 2GCTC0219 | OUT | OUT | OUT | NO | 7 | 1.5 | NA | [5 empty] | NO |  |  | 23 | 30 | 30 | 2GCT061UB | 2LKH0407 | A 01 2L5540F1 2L546 A 01 2L5540F1 2L546 A 02 2L5540G1 2L546 A 03 2L5538K2 2L546 A 04 2L55KFA1 2L546 A 05 2L44KFA1 2L446 A 06 2L4415D1 2L446 A 07 2L4415C1 2L446 A 08 2L4415B1 2L446 A 09 2L4415A1 2L446 | 1.5
2 | GCT | 2GCTC0205 | IN | IN | OUT | NO | 9 | 1.5 | NA | PVC | PVC | 1000V dc | FDR, TDR and V&T | 4RO (FDR & TDR) and 2RO (V&T) | NO | ALSTHOM | EMS | 41 | 48 | 48 | 2GCT059UB | 2GCT004TL | A 01 2L5540F1 2L546 A 01 2L5540F1 2L546 A 02 2L5540G1 2L546 A 03 2L5538K2 2L546 A 04 2L55KFA2 2L546 A 05 2L44KFA2 2L446 A 06 2L4415D1 2L446 A 07 2L4414E1 2L446 A 08 2L4414D1 2L446 A 09 2L4414C1 2L446 A 10 2L4414B1 2L446 A 11 2L44JDB1 2L446 A 12 2L55JDA1 2L547 A 13 2L55JDB1 2L547 A 14 2L66JDA1 2L647 A 15 2L6610A1 2L647 | 1.5
2 | GCT | 2GCTC0223 | OUT | OUT | OUT | NO | 37 | 1.5 | NA | [5 empty] | NO |  |  | 61 | 66 | 66 | 2GCT063UB | 2KIT331BN | A 01 2L5540F1 2L546 A 01 2L5540F1 2L546 A 02 2L5540G1 2L546 A 03 2L5538K2 2L546 A 04 2L55KFA2 2L546 A 05 2L44KFA2 2L446 A 06 2L4415D1 2L446 A 07 2L4414E1 2L446 A 08 2L44JHA6 2L446 A 09 2L55JHA6 2L547 A 10 2L55JHB6 2L547 A 11 2L66JHA6 2L647 A 12 2L6614A1 2L647 A 13 2L6614B1 2L647 A 14 2L6614C1 2L647 A 14 2L6614C1 2L649 A 15 2L6621B2 2L647 A 16 2L6621C2 2L647 A 17 2L66KDA3 2L647 A 18 2L6618A1 2L647 A 18 2L6618A1 2L649 A 19 2L6626A1 2L649 A 20 2L6602J1 2L649 A 21 2L6602H1 2L649 A 22 2L6602G1 2L649 A 23 2L6602F1 2L649 A 24 2L6602E1 2L649 A 25 2L6602D1 2L649 | 1.5
2 | GCT | 2GCTC0225 | OUT | OUT | OUT | NO | 12 | 1.5 | A | [5 empty] | NO |  |  | 204 | 215 | 215 | 2LKH406 | 2GCT102VV | A 01 2L4411B1 2L446 A 01 2L4411B1 2L446 A 02 2L4411C1 2L446 A 03 2L4411D1 2L446 A 04 2L4411E1 2L446 A 05 2L4411F1 2L444 A 05 2L4411F1 2L446 A 06 2L4420A1 2L444 A 07 2L4423A1 2L444 A 08 2L4410M1 2L444 A 09 2L4410N1 2L443 A 09 2L4410N1 2L444 A 10 2L44JWA2 2L443 A 11 2L33JWA2 2L341 A 12 2L3380B2 2L341 A 13 2M3306A1 2M3? A 14 2M22HGA1 2M2? A 15 2M2209A1 2M2? A 16 2M119HA1 2M1? A 17 2M1119A1 2M1? A 18 2M1119B1 2M1? A 19 2M1119C1 2M1? A 20 2M2202A2 2M2? A 21 2M2202B2 2M2? | 1.5
2 | GCT | 2GCTC0227 | OUT | OUT | OUT | NO | 12 | 1.5 | A | [5 empty] | NO |  |  | 189 | 207 | 207 | 2LKH407 | 2GCT103VV | A 01 2L4411B1 2L446 A 01 2L4411B1 2L446 A 02 2L4411C1 2L446 A 03 2L4411D1 2L446 A 04 2L4411E1 2L446 A 05 2L4411F1 2L444 A 05 2L4411F1 2L446 A 06 2L4420A1 2L444 A 07 2L4423A1 2L444 A 08 2L4410M1 2L444 A 09 2L4410N1 2L443 A 09 2L4410N1 2L444 A 10 2L44JWA2 2L443 A 11 2L33JWA2 2L341 A 12 2L3380B2 2L341 A 13 2M3306A1 2M3? A 14 2M22HGA1 2M2? A 15 2M2209A1 2M2? A 16 2M119HA1 2M1? A 17 2M1119A1 2M1? A 18 2M1119B1 2M1? A 19 2M1119C1 2M1? A 20 2M2202A2 2M2? | 1.5
2 | GCT | 2GCTC0229 | OUT | OUT | OUT | NO | 12 | 1.5 | A | [5 empty] | NO |  |  | 213 | 216 | 216 | 2LKH404 | 2GCT100VV | A 01 2L4411B1 2L446 A 01 2L4411B1 2L446 A 02 2L4411C1 2L446 A 03 2L4411D1 2L446 A 04 2L4411E1 2L446 A 05 2L4413A1 2L446 A 06 2L4410J1 2L446 A 07 2L4410K1 2L444 A 07 2L4410K1 2L446 A 08 2L4410L1 2L444 A 09 2L4410M1 2L444 A 10 2L4410N1 2L443 A 10 2L4410N1 2L444 A 11 2L44JWA2 2L443 A 12 2L33JWA2 2L341 A 13 2L3380B2 2L341 A 14 2M3306A1 2M3? A 15 2M22HGA1 2M2? A 16 2M2209A1 2M2? A 17 2M119HA1 2M1? A 18 2M1119A1 2M1? A 19 2M1119B1 2M1? A 20 2M1119C1 2M1? A 21 2M2202A2 2M2? A 22 2M2202B2 2M2? | 1.5
2 | GCT | 2GCTC0231 | OUT | OUT | OUT | NO | 12 | 1.5 | A | [5 empty] | NO |  |  | 203 | 214 | 214 | 2LKH405 | 2GCT101VV | A 01 2L4411B1 2L446 A 01 2L4411B1 2L446 A 02 2L4411C1 2L446 A 03 2L4411D1 2L446 A 04 2L4411E1 2L446 A 05 2L4413A1 2L446 A 06 2L4410J1 2L446 A 07 2L4410K1 2L444 A 07 2L4410K1 2L446 A 08 2L4410L1 2L444 A 09 2L4410M1 2L444 A 10 2L4410N1 2L443 A 10 2L4410N1 2L444 A 11 2L44JWA2 2L443 A 12 2L33JWA2 2L341 A 13 2L3380B2 2L341 A 14 2M3306A1 2M3? A 15 2M22HGA1 2M2? A 16 2M2209A1 2M2? A 17 2M119HA1 2M1? A 18 2M1119A1 2M1? A 19 2M1119B1 2M1? A 20 2M1119C1 2M1? A 21 2M2202A2 2M2? A 22 2M2202B2 2M2? | 1.5
2 | GCT | 2GCTC0233 | OUT | OUT | OUT | NO | 12 | 1.5 | A | [5 empty] | NO |  |  | 20 | 35 | 35 | 2GCT015CR | 2GCT015BC | IND (SITE RUN) | 1.5
2 | GCT | 2GCTC0235 | OUT | OUT | OUT | NO | 19 | 1.5 | A | [5 empty] | NO |  |  | 20 | 5 | 5 | 2GCT015CR | 2GCT013BC | IND (SITE RUN) | 1.5
2 | GCT | 2GCTC0237 | OUT | OUT | OUT | NO | 3 | 1.5 | A | [5 empty] | NO |  |  | 20 | 11 | 11 | 2GCT015CR | 2GCT031SM | IND (SITE RUN) | 1.5
2 | GCT | 2GCTC0239 | OUT | OUT | OUT | NO | 3 | 1.5 | A | [5 empty] | NO |  |  | 20 | 11 | 11 | 2GCT015CR | 2GCT032SM | IND (SITE RUN) | 1.5
2 | GCT | 2GCTC0241 | OUT | OUT | OUT | NO | 3 | 1.5 | A | [5 empty] | NO |  |  | 20 | 8 | 8 | 2GCT015CR | 2GCT033SM | IND (SITE RUN) | 1.5
2 | GCT | 2GCTC0243 | OUT | OUT | OUT | NO | 3 | 1.5 | A | [5 empty] | NO |  |  | 20 | 8 | 8 | 2GCT015CR | 2GCT034SM | IND (SITE RUN) | 1.5
2 | GCT | 2GCTC0245 | OUT | OUT | OUT | NO | 3 | 1.5 | A | [5 empty] | NO |  |  | 20 | 20 | 20 | 2GCT015CR | 2GCT007SP | IND (SITE RUN) | 1.5
2 | GCT | 2GCTC0247 | OUT | OUT | OUT | NO | 19 | 1.5 | A | [5 empty] | NO |  |  | 20 | 5 | 5 | 2GCT017CR | 2GCT017BC | IND (SITE RUN) | 1.5
2 | GCT | 2GCTC0249 | OUT | OUT | OUT | NO | 3 | 1.5 | A | [5 empty] | NO |  |  | 20 | 8 | 8 | 2GCT017CR | 2GCT035SM | IND (SITE RUN) | 1.5
2 | GCT | 2GCTC0250 | OUT | OUT | OUT | NO | 4 | 1.5 | NA | [5 empty] | NO |  |  | 67 | 72 | 72 | 2GCT039UB | 2KIT337BN | A 01 2L5536G1 2L546 A 01 2L5536G1 2L546 A 02 2L5536H1 2L546 A 03 2L5536J1 2L546 A 04 2L5540F1 2L546 A 05 2L5540G1 2L546 A 06 2L5538K2 2L546 A 07 2L55KFA2 2L546 A 08 2L44KFA2 2L446 A 09 2L4415D1 2L446 A 10 2L4414E1 2L446 A 11 2L44JHA5 2L446 A 12 2L55JHA5 2L547 A 13 2L55JHB5 2L547 A 14 2L66JHA5 2L647 A 15 2L6614A1 2L647 A 16 2L6614B1 2L647 A 17 2L6614C1 2L647 A 17 2L6614C1 2L649 A 18 2L6621B2 2L647 A 19 2L6621C2 2L647 A 20 2L66KDA3 2L647 A 21 2L6618A1 2L647 A 21 2L6618A1 2L649 A 22 2L6626A1 2L649 A 23 2L6602J1 2L649 A 24 2L6602H1 2L649 A 25 2L6602G1 2L649 A 26 2L6602F1 2L649 A 27 2L6602E1 2L649 A 28 2L6602D1 2L649 | 1.5
2 | GCT | 2GCTC0251 | OUT | OUT | OUT | NO | 3 | 1.5 | A | [5 empty] | NO |  |  | 20 | 8 | 8 | 2GCT017CR | 2GCT036SM | IND (SITE RUN) | 1.5
2 | GCT | 2GCTC0252 | OUT | OUT | OUT | NO | 2 | 1.5 | NA | [5 empty] | NO |  |  | 67 | 73 | 73 | 2GCT045UB | 2KIT331BN | A 01 2L5536H1 2L546 A 01 2L5536H1 2L546 A 02 2L5536J1 2L546 A 03 2L5540F1 2L546 A 04 2L5540G1 2L546 A 05 2L5538K2 2L546 A 06 2L55KFA2 2L546 A 07 2L44KFA2 2L446 A 08 2L4415D1 2L446 A 09 2L4414E1 2L446 A 10 2L44JHA6 2L446 A 11 2L55JHA6 2L547 A 12 2L55JHB6 2L547 A 13 2L66JHA6 2L647 A 14 2L6614A1 2L647 A 15 2L6614B1 2L647 A 16 2L6614C1 2L647 A 16 2L6614C1 2L649 A 17 2L6621B2 2L647 A 18 2L6621C2 2L647 A 19 2L66KDA3 2L647 A 20 2L6618A1 2L647 A 20 2L6618A1 2L649 A 21 2L6626A1 2L649 A 22 2L6602J1 2L649 A 23 2L6602H1 2L649 A 24 2L6602G1 2L649 A 25 2L6602F1 2L649 A 26 2L6602E1 2L649 A 27 2L6602D1 2L649 | 1.5
2 | GCT | 2GCTC0253 | OUT | OUT | OUT | NO | 3 | 1.5 | A | [5 empty] | NO |  |  | 20 | 10 | 10 | 2GCT017CR | 2GCT037SM | IND (SITE RUN) | 1.5
2 | GCT | 2GCTC0207 | IN | IN | OUT | NO | 9 | 1.5 | NA | PVC | PVC | 1000V dc | FDR, TDR and V&T | 4RO (FDR & TDR) and 2RO (V&T) | NO | ALSTHOM | EMS | 41 | 48 | 48 | 2GCT059UB | 2GCT005TL | A 01 2L5540F1 2L546 A 01 2L5540F1 2L546 A 02 2L5540G1 2L546 A 03 2L5538K2 2L546 A 04 2L55KFA2 2L546 A 05 2L44KFA2 2L446 A 06 2L4415D1 2L446 A 07 2L4414E1 2L446 A 08 2L4414D1 2L446 A 09 2L4414C1 2L446 A 10 2L4414B1 2L446 A 11 2L44JDB1 2L446 A 12 2L55JDA1 2L547 A 13 2L55JDB1 2L547 A 14 2L66JDA1 2L647 A 15 2L6610A1 2L647 | 1.5
2 | GCT | 2GCTC0255 | OUT | OUT | OUT | NO | 3 | 1.5 | A | [5 empty] | NO |  |  | 20 | 10 | 10 | 2GCT017CR | 2GCT038SM | IND (SITE RUN) | 1.5
2 | GCT | 2GCTC0213 | IN | IN | OUT | NO | 9 | 1.5 | NA | PVC | PVC | 1000V dc | FDR, TDR and V&T | 4RO (FDR & TDR) and 2RO (V&T) | NO | ALSTHOM | EMS | 41 | 48 | 48 | 2GCT061UB | 2GCT006TL | A 01 2L5540F1 2L546 A 01 2L5540F1 2L546 A 02 2L5540G1 2L546 A 03 2L5538K2 2L546 A 04 2L55KFA2 2L546 A 05 2L44KFA2 2L446 A 06 2L4415D1 2L446 A 07 2L4414E1 2L446 A 08 2L4414D1 2L446 A 09 2L4414C1 2L446 A 10 2L4414B1 2L446 A 11 2L44JDB1 2L446 A 12 2L55JDA1 2L547 A 13 2L55JDB1 2L547 A 14 2L66JDA1 2L647 A 15 2L6610A1 2L647 | 1.5
2 | GCT | 2GCTC0257 | OUT | OUT | OUT | NO | 19 | 1.5 | A | [5 empty] | NO |  |  | 20 | 5 | 5 | 2GCT019CR | 2GCT019BC | IND (SITE RUN) | 1.5
2 | GCT | 2GCTC0215 | IN | IN | OUT | NO | 9 | 1.5 | NA | PVC | PVC | 1000V dc | FDR, TDR and V&T | 4RO (FDR & TDR) and 2RO (V&T) | NO | ALSTHOM | EMS | 41 | 49 | 49 | 2GCT061UB | 2GCT007TL | A 01 2L5540F1 2L546 A 01 2L5540F1 2L546 A 02 2L5540G1 2L546 A 03 2L5538K2 2L546 A 04 2L55KFA2 2L546 A 05 2L44KFA2 2L446 A 06 2L4415D1 2L446 A 07 2L4414E1 2L446 A 08 2L4414D1 2L446 A 09 2L4414C1 2L446 A 10 2L4414B1 2L446 A 11 2L44JDB1 2L446 A 12 2L55JDA1 2L547 A 13 2L55JDB1 2L547 A 14 2L66JDA1 2L647 A 15 2L6610A1 2L647 | 1.5
2 | GCT | 2GCTC0259 | OUT | OUT | OUT | NO | 3 | 1.5 | A | [5 empty] | NO |  |  | 20 | 9 | 9 | 2GCT019CR | 2GCT039SM | IND (SITE RUN) | 1.5
2 | GCT | 2GCTC0221 | IN | IN | OUT | NO | 2 | 1.5 | NA | PVC | PVC | 1000V dc | FDR, TDR and V&T | 4RO (FDR & TDR) and 2RO (V&T) | NO | ALSTHOM | EMS | 32 | 35 | 35 | 2GCT063UB | 2KSAI06AR | A 01 2L5540F1 2L546 A 01 2L5540F1 2L546 A 02 2L5540G1 2L546 A 03 2L5538K2 2L546 A 04 2L55KFA1 2L546 A 05 2L44KFA1 2L446 A 06 2L4411E1 2L446 A 07 2L4411D1 2L446 A 08 2L44KEA4 2L446 A 09 2L55KEA4 2L547 A 10 2L55KEB4 2L547 A 11 2L66KEA4 2L647 A 12 2L6621B1 2L647 A 13 2L6621A1 2L647 | 1.5
2 | GCT | 2GCTC0261 | OUT | OUT | OUT | NO | 3 | 1.5 | A | [5 empty] | NO |  |  | 20 | 9 | 9 | 2GCT019CR | 2GCT040SM | IND (SITE RUN) | 1.5
2 | GCT | 2GCTC0262 | OUT | OUT | OUT | NO | 12 | 1.5 | NA | [5 empty] | NO |  |  | 58 | 63 | 63 | 2GCT008UB | 2KIT331BN | A 01 2L5536F1 2L545 A 01 2L5536F1 2L545 A 01 2L5536F1 2L546 A 02 2L5536G1 2L546 A 03 2L5536H1 2L546 A 04 2L5536J1 2L546 A 05 2L5540F1 2L546 A 06 2L5540G1 2L546 A 07 2L5538K2 2L546 A 08 2L55KFA2 2L546 A 09 2L44KFA2 2L446 A 10 2L4417C1 2L446 A 11 2L4417B1 2L446 A 12 2L44KCA2 2L446 A 13 2L55KCA2 2L547 A 14 2L55KCB4 2L547 A 15 2L66KCA4 2L647 A 16 2L6618A1 2L647 A 16 2L6618A1 2L649 A 17 2L6626A1 2L649 A 18 2L6602J1 2L649 A 19 2L6602H1 2L649 A 20 2L6602G1 2L649 A 21 2L6602F1 2L649 A 22 2L6602E1 2L649 A 23 2L6602D1 2L649 | 1.5
2 | GCT | 2GCTC0263 | OUT | OUT | OUT | NO | 3 | 1.5 | A | [5 empty] | NO |  |  | 20 | 13 | 13 | 2GCT019CR | 2GCT041SM | IND (SITE RUN) | 1.5
2 | GCT | 2GCTC0264 | OUT | OUT | OUT | NO | 37 | 1.5 | NA | [5 empty] | NO |  |  | 65 | 79 | 79 | 2GCT007UB | 2KIT329BN | A 01 2L5536F1 2L545 A 01 2L5536F1 2L545 A 01 2L5536F1 2L546 A 02 2L5536G1 2L546 A 03 2L5536H1 2L546 A 04 2L5536J1 2L546 A 05 2L5540F1 2L546 A 06 2L5540G1 2L546 A 07 2L5538K2 2L546 A 08 2L55KFA2 2L546 A 09 2L44KFA2 2L446 A 10 2L4415D1 2L446 A 11 2L4414E1 2L446 A 12 2L44JHA1 2L446 A 13 2L55JHA1 2L547 A 14 2L55JHB1 2L547 A 15 2L66JHA1 2L647 A 16 2L6614A1 2L647 A 17 2L6614B1 2L647 A 18 2L6614C1 2L647 A 18 2L6614C1 2L649 A 19 2L6614D1 2L649 A 20 2L6602H1 2L649 A 21 2L6602G1 2L649 A 22 2L6602F1 2L649 A 23 2L6602E1 2L649 A 24 2L6602D1 2L649 | 1.5
2 | GCT | 2GCTC0265 | OUT | OUT | OUT | NO | 3 | 1.5 | A | [5 empty] | NO |  |  | 20 | 13 | 13 | 2GCT019CR | 2GCT042SM | IND (SITE RUN) | 1.5
2 | GCT | 2GCTC0254 | IN | IN | OUT | NO | 2 | 1.5 | NA | PVC | PVC | 1000V dc | FDR, TDR and V&T | 4RO (FDR & TDR) and 2RO (V&T) | NO | ALSTHOM | EMS | 25 | 38 | 38 | 2GCT008UB | 2KSAC10AR | A 01 2L5536F1 2L545 A 01 2L5536F1 2L545 A 01 2L5536F1 2L546 A 02 2L5536G1 2L546 A 03 2L5536H1 2L546 A 04 2L5536J1 2L546 A 05 2L5536K1 2L546 A 06 2L5536L1 2L546 A 07 2L5505A3 2L547 A 08 2L5505B3 2L547 A 09 2L5505C3 2L547 A 10 2L5505D3 2L547 A 11 2L5505E3 2L547 A 12 2L5505F3 2L547 A 13 2L5505G3 2L547 A 14 2L5514F1 2L547 A 15 2L5514G1 2L547 A 16 2L55KHA2 2L547 A 17 2L66KHA2 2L647 A 18 2L6621E1 2L647 | 1.5
2 | GCT | 2GCTC0267 | OUT | OUT | OUT | NO | 19 | 1.5 | A | [5 empty] | NO |  |  | 20 | 5 | 5 | 2GCT021CR | 2GCT021BC | IND (SITE RUN) | 1.5
2 | GCT | 2GCTC0268 | OUT | OUT | OUT | NO | 7 | 1.5 | NA | [5 empty] | NO |  |  | 86 | 95 | 95 | 2GCT006UB | 2LLI0407 | A 01 2L5536F1 2L545 A 01 2L5536F1 2L545 A 01 2L5536F1 2L546 A 02 2L5536E1 2L545 A 03 2L5536D1 2L545 A 04 2L5536C1 2L545 A 05 2L5536B1 2L545 A 06 2L5547E2 2L545 A 07 2L5547D2 2L545 A 08 2L5547C2 2L545 A 09 2L5547B2 2L545 A 10 2L5547A2 2L545 A 11 2L55JTA4 2L545 A 12 2L44JTA4 2L444 A 13 2L4420A2 2L444 A 14 2L4417D2 2L444 A 14 2L4417D2 2L446 A 15 2L4417E2 2L444 A 16 2L4421A1 2L444 A 16 2L4421A1 2L445 A 17 2L4421B1 2L445 A 18 2L4421C1 2L445 A 19 2W4421C1 2W441 A 20 2W4436C2 2W441 A 21 2W4436D2 2W441 A 22 2W4436E2 2W441 A 23 2W4436F2 2W441 A 24 2W4436G2 2W441 A 25 2W4433C1 2W441 A 26 2L4433C1 2L442 | 1.5
2 | GCT | 2GCTC0269 | OUT | OUT | OUT | NO | 3 | 1.5 | A | [5 empty] | NO |  |  | 20 | 13 | 13 | 2GCT021CR | 2GCT043SM | IND (SITE RUN) | 1.5
2 | GCT | 2GCTC0256 | IN | IN | OUT | NO | 2 | 1.5 | NA | PVC | PVC | 1000V dc | FDR, TDR and V&T | 4RO (FDR & TDR) and 2RO (V&T) | NO | ALSTHOM | EMS | 28 | 30 | 30 | 2GCT008UB | 2KSAI06AR | A 01 2L5536F1 2L545 A 01 2L5536F1 2L545 A 01 2L5536F1 2L546 A 02 2L5536G1 2L546 A 03 2L5536H1 2L546 A 04 2L5536J1 2L546 A 05 2L5536K1 2L546 A 06 2L5536L1 2L546 A 07 2L5505A3 2L547 A 08 2L5505B3 2L547 A 09 2L5505C3 2L547 A 10 2L5505D3 2L547 A 11 2L5511F1 2L547 A 12 2L5511G1 2L547 A 13 2L5507E1 2L547 A 14 2L55KCB1 2L547 A 15 2L66KCA1 2L647 A 16 2L6621C1 2L647 A 17 2L6621B1 2L647 A 18 2L6621A1 2L647 | 1.5
2 | GCT | 2GCTC0271 | OUT | OUT | OUT | NO | 3 | 1.5 | A | [5 empty] | NO |  |  | 20 | 13 | 13 | 2GCT021CR | 2GCT044SM | IND (SITE RUN) | 1.5
2 | GCT | 2GCTC0272 | OUT | OUT | OUT | NO | 7 | 1.5 | NA | [5 empty] | NO |  |  | 77 | 90 | 90 | 2GCT006UB | 2LLC0405 | A 01 2L5536F1 2L545 A 01 2L5536F1 2L545 A 01 2L5536F1 2L546 A 02 2L5536E1 2L545 A 03 2L5536D1 2L545 A 04 2L5536C1 2L545 A 05 2L5536B1 2L545 A 06 2L5547E2 2L545 A 07 2L5547D2 2L545 A 08 2L5547C2 2L545 A 09 2L5547B2 2L545 A 10 2L5547A2 2L545 A 11 2L55JTA4 2L545 A 12 2L44JTA4 2L444 A 13 2L4420A2 2L444 A 14 2L4417D2 2L444 A 14 2L4417D2 2L446 A 15 2L4417E2 2L444 A 16 2L4421A1 2L444 A 16 2L4421A1 2L445 A 17 2L4421B1 2L445 A 18 2L4421C1 2L445 A 19 2W4421C1 2W441 A 20 2W4436C2 2W441 A 21 2W4436D2 2W441 A 22 2W4436E2 2W441 A 23 2W4436F2 2W441 A 24 2W4436G2 2W441 A 25 2W4433D1 2W441 | 1.5
2 | GCT | 2GCTC0273 | OUT | OUT | OUT | NO | 3 | 1.5 | A | [5 empty] | NO |  |  | 20 | 17 | 17 | 2GCT021CR | 2GCT045SM | IND (SITE RUN) | 1.5
2 | GCT | 2GCTC0258 | IN | IN | OUT | NO | 2 | 1.5 | NA | PVC | PVC | 1000V dc | FDR, TDR and V&T | 4RO (FDR & TDR) and 2RO (V&T) | NO | ALSTHOM | EMS | 28 | 30 | 30 | 2GCT008UB | 2KSAI03AR | A 01 2L5536F1 2L545 A 01 2L5536F1 2L545 A 01 2L5536F1 2L546 A 02 2L5536G1 2L546 A 03 2L5536H1 2L546 A 04 2L5536J1 2L546 A 05 2L5536K1 2L546 A 06 2L5536L1 2L546 A 07 2L5505A3 2L547 A 08 2L5505B3 2L547 A 09 2L5505C3 2L547 A 10 2L5505D3 2L547 A 11 2L5511F1 2L547 A 12 2L5511G1 2L547 A 13 2L5507E1 2L547 A 14 2L55KCB1 2L547 A 15 2L66KCA1 2L647 A 16 2L6621C1 2L647 A 17 2L6621B1 2L647 A 18 2L6621A1 2L647 | 1.5
2 | GCT | 2GCTC0275 | OUT | OUT | OUT | NO | 3 | 1.5 | A | [5 empty] | NO |  |  | 20 | 17 | 17 | 2GCT021CR | 2GCT046SM | IND (SITE RUN) | 1.5
2 | GCT | 2GCTC0276 | OUT | OUT | OUT | NO | 7 | 1.5 | NA | [5 empty] | NO |  |  | 59 | 69 | 69 | 2GCT006UB | 2LLA0510 | A 01 2L5536F1 2L545 A 01 2L5536F1 2L545 A 01 2L5536F1 2L546 A 02 2L5536E1 2L545 A 03 2L5536D1 2L545 A 04 2L5536C1 2L545 A 05 2L5536B1 2L545 A 06 2L5547E2 2L545 A 07 2L5547D2 2L545 A 08 2L5547C2 2L545 A 09 2L5547B2 2L545 A 10 2L5547A2 2L545 A 11 2L55JTA4 2L545 A 12 2L44JTA4 2L444 A 13 2L4410M2 2L444 A 14 2L4410N2 2L443 A 14 2L4410N2 2L444 A 15 2L4410P2 2L441 A 15 2L4410P2 2L443 A 16 2L4410R2 2L441 A 17 2L4431A1 2L441 A 17 2L4431A1 2L442 A 18 2L4431B1 2L442 | 1.5
2 | GCT | 2GCTC0277 | OUT | OUT | OUT | YES | 3 | 1.5 | A | [5 empty] | NO |  |  | 20 | 15 | 15 | 2GCT015BC | 2GCT002EL | IND (SITE RUN) | 1.5
2 | GCT | 2GCTC0260 | IN | IN | OUT | NO | 2 | 1.5 | NA | PVC | PVC | 1000V dc | FDR, TDR and V&T | 4RO (FDR & TDR) and 2RO (V&T) | NO | ALSTHOM | EMS | 28 | 30 | 30 | 2GCT008UB | 2KSAI06AR | A 01 2L5536F1 2L545 A 01 2L5536F1 2L545 A 01 2L5536F1 2L546 A 02 2L5536G1 2L546 A 03 2L5536H1 2L546 A 04 2L5536J1 2L546 A 05 2L5536K1 2L546 A 06 2L5536L1 2L546 A 07 2L5505A3 2L547 A 08 2L5505B3 2L547 A 09 2L5505C3 2L547 A 10 2L5505D3 2L547 A 11 2L5511F1 2L547 A 12 2L5511G1 2L547 A 13 2L5507E1 2L547 A 14 2L55KCB1 2L547 A 15 2L66KCA1 2L647 A 16 2L6621C1 2L647 A 17 2L6621B1 2L647 A 18 2L6621A1 2L647 | 1.5
2 | GCT | 2GCTC0279 | OUT | OUT | OUT | NO | 3 | 1.5 | A | [5 empty] | NO |  |  | 20 | 15 | 15 | 2GCT015BC | 2GCT029SM | IND (SITE RUN) | 1.5
2 | GCT | 2GCTC0266 | IN | IN | IN | YES | 12 | 1.5 | A | PVC | PVC | 1000V dc | FDR, TDR and V&T | 4RO (FDR & TDR) and 2RO (V&T) | YES | ALSTHOM | IMS | 95 | 110 | 110 | 2LLI407 | 2GCT130VV | A 01 2L4424C1 2L441 A 01 2L4424C1 2L441 A 01 2L4424C1 2L442 A 02 2L4424B1 2L442 A 02 2L4424B1 2L444 A 02 2L4424B1 2L445 A 03 2L4424A1 2L444 A 04 2L44JXA1 2L444 A 05 2L55JXA1 2L545 A 06 2L5531A1 2L545 A 07 2L5531B1 2L545 A 08 2L55JTB3 2L545 A 09 2L66JTA3 2L645 A 10 2L6643A1 2L645 A 11 2L6643B1 2L645 A 12 2L6643C1 2L645 A 13 2L6643D1 2L645 A 14 2L6643E1 2L645 A 15 2W6643E1 2W645 A 16 2W6643F1 2W645 A 17 2W6643G1 2W645 A 18 2W6643H1 2W645 A 19 2W6643J1 2W644 | 1.5
2 | GCT | 2GCTC0281 | OUT | OUT | OUT | NO | 3 | 1.5 | A | [5 empty] | NO |  |  | 20 | 15 | 15 | 2GCT015BC | 2GCT030SM | IND (SITE RUN) | 1.5
2 | GCT | 2GCTC0282 | OUT | OUT | OUT | NO | 3 | 1.5 | A | [5 empty] | NO |  |  | 133 | 271 | 271 | 2GCT004UB | 2GCT003SP | A 01 2L5561F1 2L545 A 01 2L5561F1 2L545 A 01 2L5561F1 2L546 A 02 2L5561G1 2L546 A 03 2L5561H1 2L546 A 04 2L5561J1 2L546 A 05 2L5561K1 2L546 A 06 2L5561L1 2L546 A 07 2L5506A3 2L547 A 08 2L5506B3 2L547 A 09 2L5506C3 2L547 A 10 2L5510F1 2L547 A 11 2L5510E1 2L547 A 12 2L5510D1 2L547 A 13 2L5510C1 2L547 A 14 2L5510B1 2L547 A 15 2L5510A1 2L547 A 16 2L55JFA7 2L547 A 17 2L44JFB7 2L446 A 18 2L44JFA7 2L446 A 19 2L33JFA7 2L346 A 20 2L22JFA7 2L244 A 21 2L11JFA7 2L149 A 22 2L1121C2 2L149 A 23 2L11G4A1 2L149 A 24 2L1146A2 2L149 A 25 2L1141D3 2L149 A 26 2L1141E3 2L145 A 26 2L1141E3 2L149 A 27 2L11ZYA3 2L145 A 28 2L1121F2 2L141 A 28 2L1121F2 2L145 A 28 2L1121F2 2L153 A 29 2L113JA3 2L145 A 30 2L223JA3 2L244 A 31 2L333JA3 2L344 A 32 2L3301A2 2L344 | 1.5
2 | GCT | 2GCTC0283 | OUT | OUT | OUT | YES | 3 | 1.5 | A | [5 empty] | NO |  |  | 20 | 19 | 19 | 2GCT013BC | 2GCT033EL | IND (SITE RUN) | 1.5
2 | GCT | 2GCTC0284 | OUT | OUT | OUT | NO | 3 | 1.5 | A | [5 empty] | NO |  |  | 134 | 237 | 237 | 2GCT004UB | 2GCT008SP | A 01 2L5561F1 2L545 A 01 2L5561F1 2L545 A 01 2L5561F1 2L546 A 02 2L5561G1 2L546 A 03 2L5561H1 2L546 A 04 2L5561J1 2L546 A 05 2L5561K1 2L546 A 06 2L5561L1 2L546 A 07 2L5506A3 2L547 A 08 2L5506B3 2L547 A 09 2L5506C3 2L547 A 10 2L5510F1 2L547 A 11 2L5510E1 2L547 A 12 2L5510D1 2L547 A 13 2L5510C1 2L547 A 14 2L5510B1 2L547 A 15 2L5510A1 2L547 A 16 2L55JFA8 2L547 A 17 2L44JFB8 2L446 A 18 2L44JFA8 2L446 A 19 2L33JFA8 2L346 A 20 2L22JFA8 2L244 A 21 2L11JFA8 2L149 A 22 2L1121C2 2L149 A 23 2L11G4A1 2L149 A 24 2L1146A2 2L149 A 25 2L1141D3 2L149 A 26 2L1141E3 2L145 A 26 2L1141E3 2L149 A 27 2L11ZYA3 2L145 A 28 2L1121F2 2L141 A 28 2L1121F2 2L145 A 28 2L1121F2 2L153 A 29 2L113JA4 2L145 A 30 2L223JA4 2L244 A 31 2L333JA4 2L344 A 32 2L3301A2 2L344 | 1.5
2 | GCT | 2GCTC0285 | OUT | OUT | OUT | YES | 3 | 1.5 | A | [5 empty] | NO |  |  | 20 | 19 | 19 | 2GCT013BC | 2GCT035EL | IND (SITE RUN) | 1.5
2 | GCT | 2GCTC0286 | OUT | OUT | OUT | YES | 3 | 1.5 | A | [5 empty] | NO |  |  | 20 | 10 | 10 | 2GCT021BC | 2GCT023EL | IND (SITE RUN) | 1.5
2 | GCT | 2GCTC0287 | OUT | OUT | OUT | YES | 3 | 1.5 | A | [5 empty] | NO |  |  | 20 | 19 | 19 | 2GCT013BC | 2GCT037EL | IND (SITE RUN) | 1.5
2 | GCT | 2GCTC0288 | OUT | OUT | OUT | YES | 3 | 1.5 | A | [5 empty] | NO |  |  | 20 | 10 | 10 | 2GCT021BC | 2GCT021EL | IND (SITE RUN) | 1.5
2 | GCT | 2GCTC0289 | OUT | OUT | OUT | YES | 3 | 1.5 | A | [5 empty] | NO |  |  | 20 | 19 | 19 | 2GCT013BC | 2GCT039EL | IND (SITE RUN) | 1.5
2 | GCT | 2GCTC0290 | OUT | OUT | OUT | YES | 3 | 1.5 | A | [5 empty] | NO |  |  | 20 | 10 | 10 | 2GCT021BC | 2GCT019EL | IND (SITE RUN) | 1.5
2 | GCT | 2GCTC0291 | OUT | OUT | OUT | YES | 3 | 1.5 | A | [5 empty] | NO |  |  | 20 | 12 | 12 | 2GCT017BC | 2GCT041EL | IND (SITE RUN) | 1.5
2 | GCT | 2GCTC0292 | OUT | OUT | OUT | YES | 3 | 1.5 | A | [5 empty] | NO |  |  | 20 | 10 | 10 | 2GCT021BC | 2GCT017EL | IND (SITE RUN) | 1.5
2 | GCT | 2GCTC0293 | OUT | OUT | OUT | YES | 3 | 1.5 | A | [5 empty] | NO |  |  | 20 | 12 | 12 | 2GCT017BC | 2GCT043EL | IND (SITE RUN) | 1.5
2 | GCT | 2GCTC0294 | OUT | OUT | OUT | YES | 3 | 1.5 | A | [5 empty] | NO |  |  | 20 | 18 | 18 | 2GCT019BC | 2GCT031EL | IND (SITE RUN) | 1.5
2 | GCT | 2GCTC0295 | OUT | OUT | OUT | YES | 3 | 1.5 | A | [5 empty] | NO |  |  | 20 | 12 | 12 | 2GCT017BC | 2GCT045EL | IND (SITE RUN) | 1.5
2 | GCT | 2GCTC0296 | OUT | OUT | OUT | YES | 3 | 1.5 | A | [5 empty] | NO |  |  | 20 | 18 | 18 | 2GCT019BC | 2GCT029EL | IND (SITE RUN) | 1.5
2 | GCT | 2GCTC0297 | OUT | OUT | OUT | YES | 3 | 1.5 | A | [5 empty] | NO |  |  | 20 | 12 | 12 | 2GCT017BC | 2GCT047EL | IND (SITE RUN) | 1.5
2 | GCT | 2GCTC0298 | OUT | OUT | OUT | YES | 3 | 1.5 | A | [5 empty] | NO |  |  | 20 | 18 | 18 | 2GCT019BC | 2GCT027EL | IND (SITE RUN) | 1.5
2 | GCT | 2GCTC0299 | OUT | OUT | OUT | YES | 3 | 1.5 | A | [5 empty] | NO |  |  | 20 | 18 | 18 | 2GCT019BC | 2GCT025EL | IND (SITE RUN) | 1.5
2 | GCT | 2GCTC0270 | IN | IN | IN | YES | 12 | 1.5 | A | PVC | PVC | 1000V dc | FDR, TDR and V&T | 4RO (FDR & TDR) and 2RO (V&T) | YES | ALSTHOM | IMS | 124 | 140 | 140 | 2LLC405 | 2GCT129VV | A 01 2W4433D1 2W441 A 01 2W4433D1 2W441 A 02 2W4433C1 2W441 A 03 2L4433C1 2L442 A 04 2L4423G2 2L441 A 04 2L4423G2 2L442 A 05 2L4410U2 2L441 A 06 2L4410T2 2L441 A 07 2L4410S2 2L441 A 08 2L4410R2 2L441 A 09 2L4410P2 2L441 A 09 2L4410P2 2L443 A 10 2L4410N2 2L443 A 10 2L4410N2 2L444 A 11 2L4410M2 2L444 A 12 2L44JXA1 2L444 A 13 2L55JXA1 2L545 A 14 2L5531A1 2L545 A 15 2L5531B1 2L545 A 16 2L55JTB3 2L545 A 17 2L66JTA3 2L645 A 18 2L6643A1 2L645 A 19 2L6643B1 2L645 A 20 2L6643C1 2L645 A 21 2L6643D1 2L645 A 22 2L6643E1 2L645 A 23 2W6643E1 2W645 A 24 2W6643F1 2W645 A 25 2W6643G1 2W645 A 26 2W6643H1 2W645 A 27 2W6643J1 2W644 | 1.5
2 | GCT | 2GCTC0274 | IN | IN | IN | YES | 12 | 1.5 | A | PVC | PVC | 1000V dc | FDR, TDR and V&T | 4RO (FDR & TDR) and 2RO (V&T) | YES | ALSTHOM | IMS | 104 | 112 | 112 | 2LLA510 | 2GCT128VV | A 01 2L4431B1 2L442 A 01 2L4431B1 2L442 A 02 2L4431A1 2L441 A 02 2L4431A1 2L442 A 03 2L4410R2 2L441 A 04 2L4410P2 2L441 A 04 2L4410P2 2L443 A 05 2L4410N2 2L443 A 05 2L4410N2 2L444 A 06 2L4410M2 2L444 A 07 2L44JTA4 2L444 A 08 2L55JTA4 2L545 A 09 2L55JTB4 2L545 A 10 2L66JTA4 2L645 A 11 2L6643A1 2L645 A 12 2L6643B1 2L645 A 13 2L6643C1 2L645 A 14 2L6643D1 2L645 A 15 2L6643E1 2L645 A 16 2W6643E1 2W645 A 17 2W6643F1 2W645 A 18 2W6643G1 2W645 A 19 2W6643H1 2W645 A 20 2W6643J1 2W644 | 1.5
2 | GCT | 2GCTC0302 | OUT | OUT | OUT | NO | 12 | 1.5 | NA | [5 empty] | NO |  |  | 34 | 0 | 34 | 2GCT001UB | 2KSCP06 | A 01 2L5561F2 2L545 A 01 2L5561F2 2L545 A 01 2L5561F2 2L546 A 02 2L5561G2 2L546 A 03 2L5561H2 2L546 A 04 2L5561J2 2L546 A 05 2L5561K2 2L546 A 06 2L5561L2 2L546 A 07 2L5506A3 2L547 A 08 2L5506B3 2L547 A 09 2L5506C3 2L547 A 10 2L5510F1 2L547 A 11 2L5510E1 2L547 A 12 2L5510D1 2L547 A 13 2L5510C1 2L547 A 14 2L5510B1 2L547 A 15 2L5510A1 2L547 A 16 2L55JFB7 2L547 A 17 2L66JFA7 2L647 A 18 2L6600H2 2L647 A 19 2L6600J2 2L647 A 20 2L6600K2 2L647 A 21 2L6610A2 2L647 | 1.5
2 | GCT | 2GCTC0278 | IN | IN | OUT | NO | 3 | 1.5 | A | PVC | PVC | 1000V dc | FDR, TDR and V&T | 4RO (FDR & TDR) and 2RO (V&T) | NO | ALSTHOM | IMS | 146 | 243 | 243 | 2GCT004UB | 2GCT100VV | A 01 2L5537F1 2L545 A 01 2L5537F1 2L545 A 02 2L5537E1 2L545 A 03 2L5553F1 2L545 A 04 2L5553E1 2L545 A 05 2L5553D1 2L545 A 06 2L5534E1 2L545 A 07 2L5534F1 2L545 A 07 2L5534F1 2L546 A 08 2L5534G1 2L546 A 09 2L5534H1 2L546 A 10 2L5534J1 2L546 A 11 2L5534K1 2L546 A 12 2L5539C1 2L546 A 13 2L5539B1 2L546 A 14 2L5539A1 2L546 A 15 2L55JJA5 2L546 A 16 2L44JJA5 2L446 A 17 2L33JJA5 2L346 A 18 2L22JJA5 2L244 A 19 2L11G9A1 2L149 A 20 2L1146A2 2L149 A 21 2L1141D3 2L149 A 22 2L1141E3 2L145 A 22 2L1141E3 2L149 A 23 2L11ZYA3 2L145 A 24 2L1121F2 2L141 A 24 2L1121F2 2L145 A 24 2L1121F2 2L153 A 25 2L113JA3 2L145 A 26 2L223JA3 2L244 A 27 2L333JA3 2L344 A 28 2L3301A2 2L344 | 1.5
2 | GCT | 2GCTC0307 | OUT | OUT | OUT | NO | 9 | 1.5 | NA | [5 empty] | NO |  |  | 34 | 0 | 34 | 2GCT001UB | 2GCT503CC | A 01 2L5561F2 2L545 A 01 2L5561F2 2L545 A 01 2L5561F2 2L546 A 02 2L5561G2 2L546 A 03 2L5561H2 2L546 A 04 2L5561J2 2L546 A 05 2L5561K2 2L546 A 06 2L5561L2 2L546 A 07 2L5506A3 2L547 A 08 2L5506B3 2L547 A 09 2L5506C3 2L547 A 10 2L5510F1 2L547 A 11 2L5510E1 2L547 A 12 2L5510D1 2L547 A 13 2L5510C1 2L547 A 14 2L5510B1 2L547 A 15 2L5510A1 2L547 A 16 2L55JFB7 2L547 A 17 2L66JFA7 2L647 A 18 2L6600H2 2L647 A 19 2L6600J2 2L647 A 20 2L6600K2 2L647 A 21 2L6610A2 2L647 | 1.5
2 | GCT | 2GCTC0309 | OUT | OUT | OUT | NO | 12 | 1.5 | NA | [5 empty] | NO |  |  | 34 | 0 | 34 | 2GCT001UB | 2KSCP06 | A 01 2L5561F2 2L545 A 01 2L5561F2 2L545 A 01 2L5561F2 2L546 A 02 2L5561G2 2L546 A 03 2L5561H2 2L546 A 04 2L5561J2 2L546 A 05 2L5561K2 2L546 A 06 2L5561L2 2L546 A 07 2L5506A3 2L547 A 08 2L5506B3 2L547 A 09 2L5506C3 2L547 A 10 2L5510F1 2L547 A 11 2L5510E1 2L547 A 12 2L5510D1 2L547 A 13 2L5510C1 2L547 A 14 2L5510B1 2L547 A 15 2L5510A1 2L547 A 16 2L55JFB7 2L547 A 17 2L66JFA7 2L647 A 18 2L6600H2 2L647 A 19 2L6600J2 2L647 A 20 2L6600K2 2L647 A 21 2L6610A2 2L647 | 1.5
2 | GCT | 2GCTC0280 | IN | IN | OUT | NO | 3 | 1.5 | A | PVC | PVC | 1000V dc | FDR, TDR and V&T | 4RO (FDR & TDR) and 2RO (V&T) | NO | ALSTHOM | IMS | 153 | 243 | 243 | 2GCT004UB | 2GCT103VV | A 01 2L5561F2 2L545 A 01 2L5561F2 2L545 A 01 2L5561F2 2L546 A 02 2L5561G2 2L546 A 03 2L5561H2 2L546 A 04 2L5561J2 2L546 A 05 2L5561K2 2L546 A 06 2L5561L2 2L546 A 07 2L5506A3 2L547 A 08 2L5506B3 2L547 A 09 2L5509F1 2L547 A 10 2L5509E1 2L547 A 11 2L5509D1 2L547 A 12 2L5509C1 2L547 A 13 2L5509B1 2L547 A 14 2L5509A1 2L547 A 15 2L5526B2 2L547 A 16 2L5526A2 2L547 A 17 2L5531L1 2L546 A 18 2L55JJA5 2L546 A 19 2L44JJA5 2L446 A 20 2L33JJA5 2L346 A 21 2L22JJA5 2L244 A 22 2L11G9A1 2L149 A 23 2L1146A2 2L149 A 24 2L1141D3 2L149 A 25 2L1141E3 2L145 A 25 2L1141E3 2L149 A 26 2L11ZYA3 2L145 A 27 2L1121F2 2L141 A 27 2L1121F2 2L145 A 27 2L1121F2 2L153 A 28 2L113JA3 2L145 A 29 2L223JA3 2L244 A 30 2L333JA3 2L344 A 31 2L3301A2 2L344 | 1.5
2 | GCT | 2GCTC0318 | OUT | OUT | OUT | NO | 12 | 1.5 | NA | [5 empty] | NO |  |  | 34 | 0 | 34 | 2GCT001UB | 2KSCP06 | A 01 2L5561F2 2L545 A 01 2L5561F2 2L545 A 01 2L5561F2 2L546 A 02 2L5561G2 2L546 A 03 2L5561H2 2L546 A 04 2L5561J2 2L546 A 05 2L5561K2 2L546 A 06 2L5561L2 2L546 A 07 2L5506A3 2L547 A 08 2L5506B3 2L547 A 09 2L5506C3 2L547 A 10 2L5510F1 2L547 A 11 2L5510E1 2L547 A 12 2L5510D1 2L547 A 13 2L5510C1 2L547 A 14 2L5510B1 2L547 A 15 2L5510A1 2L547 A 16 2L55JFB7 2L547 A 17 2L66JFA7 2L647 A 18 2L6600H2 2L647 A 19 2L6600J2 2L647 A 20 2L6600K2 2L647 A 21 2L6610A2 2L647 | 1.5
2 | GCT | 2GCTC0300 | IN | IN | OUT | NO | 3 | 1.5 | NA | PVC | PVC | 1000V dc | FDR, TDR and V&T | 4RO (FDR & TDR) and 2RO (V&T) | NO | ALSTHOM | EMS | 31 | 40 | 40 | 2GCT008UB | 2KSAC08AR | A 01 2L5561F3 2L545 A 01 2L5561F3 2L545 A 01 2L5561F3 2L546 A 02 2L5561G3 2L546 A 03 2L5561H3 2L546 A 04 2L5561J3 2L546 A 05 2L5561K3 2L546 A 06 2L5561L3 2L546 A 07 2L5506A2 2L547 A 08 2L5506B2 2L547 A 09 2L5506C2 2L547 A 10 2L5506D2 2L547 A 11 2L5506E2 2L547 A 12 2L5506F2 2L547 A 13 2L5513G1 2L547 A 14 2L5507F3 2L547 A 15 2L5507E3 2L547 A 16 2L55KDB1 2L547 A 17 2L66KDA1 2L647 A 18 2L6620B1 2L647 A 19 2L6620C1 2L647 A 20 2L6620D1 2L647 | 1.5
2 | GCT | 2GCTC0301 | IN | IN | OUT | NO | 9 | 1.5 | NA | PVC | PVC | 1000V dc | FDR, TDR and V&T | 4RO (FDR & TDR) and 2RO (V&T) | NO | ALSTHOM | EMS | 34 | 0 | 34 | 2GCT001UB | 2GCT501CC | A 01 2L5561F2 2L545 A 01 2L5561F2 2L545 A 01 2L5561F2 2L546 A 02 2L5561G2 2L546 A 03 2L5561H2 2L546 A 04 2L5561J2 2L546 A 05 2L5561K2 2L546 A 06 2L5561L2 2L546 A 07 2L5506A3 2L547 A 08 2L5506B3 2L547 A 09 2L5506C3 2L547 A 10 2L5510F1 2L547 A 11 2L5510E1 2L547 A 12 2L5510D1 2L547 A 13 2L5510C1 2L547 A 14 2L5510B1 2L547 A 15 2L5510A1 2L547 A 16 2L55JFB7 2L547 A 17 2L66JFA7 2L647 A 18 2L6600H2 2L647 A 19 2L6600J2 2L647 A 20 2L6600K2 2L647 A 21 2L6610A2 2L647 | 1.5
2 | GCT | 2GCTC0306 | IN | IN | OUT | NO | 4 | 1.5 | NA | PVC | PVC | 1000V dc | FDR, TDR and V&T | 4RO (FDR & TDR) and 2RO (V&T) | NO | ALSTHOM | EMS | 15 | 0 | 15 | 2GCT001UD | 2LCC009BN | A 01 2L5561F1 2L545 A 01 2L5561F1 2L545 A 01 2L5561F1 2L546 A 02 2L5537F1 2L545 A 03 2L5537E1 2L545 A 04 2L5537D1 2L545 A 05 2L5537C1 2L545 A 06 2L5555F1 2L545 A 07 2L5555E1 2L545 A 08 2L5555D1 2L545 | 1.5
2 | GCT | 2GCTC0316 | IN | IN | OUT | NO | 2 | 1.5 | NA | PVC | PVC | 1000V dc | FDR, TDR and V&T | 4RO (FDR & TDR) and 2RO (V&T) | NO | ALSTHOM | IMS | 48 | 0 | 48 | 2KRG141AR | 2RPA540AR | A 01 2L6602H1 2L649 A 01 2L6602H1 2L649 A 02 2L6602J1 2L649 A 03 2L6602K1 2L649 A 04 2L6624A2 2L647 A 04 2L6624A2 2L649 A 05 2L6621F1 2L647 A 06 2L66KHA2 2L647 A 07 2L55KHA2 2L547 A 08 2L5507G2 2L547 A 09 2L5507F2 2L547 A 10 2L5507E2 2L547 A 11 2L5507D2 2L547 A 12 2L5507C2 2L547 A 13 2L5507B2 2L547 A 14 2L5508G1 2L547 A 15 2L5506A2 2L547 A 16 2L5561L3 2L546 A 17 2L5539G2 2L546 A 18 2L5538K3 2L546 A 19 2L5538J2 2L546 A 20 2L5538H2 2L546 A 21 2L5538G2 2L546 A 22 2L5538F2 2L545 A 22 2L5538F2 2L546 A 23 2L5538E2 2L545 A 24 2L5538D2 2L545 A 25 2L5538C2 2L545 A 26 2L5555H2 2L545 | 1.5
2 | GCT | 2GCTC0319 | IN | IN | IN | YES | 12 | 1.5 | A | PVC | PVC | 1000V dc | FDR, TDR and V&T | 4RO (FDR & TDR) and 2RO (V&T) | YES | ALSTHOM | IMS | 66 | 0 | 66 | 2GCT005UB | 2GCT131VV | A 01 2L5537F1 2L545 A 01 2L5537F1 2L545 A 02 2L5537E1 2L545 A 03 2L5537D1 2L545 A 04 2L5545G1 2L545 A 05 2L5545H1 2L545 A 06 2L5545J1 2L545 A 07 2L5545K1 2L545 A 08 2L5566D2 2L545 A 09 2L5566E2 2L545 A 10 2L5567A2 2L545 A 11 2W5567A2 2W544 A 12 2W5558B2 2W544 A 12 2W5558B2 2W548 A 13 2W55YEA3 2W544 A 14 2W66YEA3 2W645 A 15 2W6643G1 2W645 A 16 2W6643H1 2W645 A 17 2W6643J1 2W644 | 1.5
2 | GCT | 2GCTC0320 | IN | IN | IN | YES | 12 | 1.5 | A | PVC | PVC | 1000V dc | FDR, TDR and V&T | 4RO (FDR & TDR) and 2RO (V&T) | YES | ALSTHOM | IMS | 71 | 0 | 71 | 2GCT005UB | 2GCT132VV | A 01 2L5537F1 2L545 A 01 2L5537F1 2L545 A 02 2L5537E1 2L545 A 03 2L5537D1 2L545 A 04 2L5545G1 2L545 A 05 2L5545H1 2L545 A 06 2L5545J1 2L545 A 07 2L5545K1 2L545 A 08 2L5566D2 2L545 A 09 2L5566E2 2L545 A 10 2L5567A2 2L545 A 11 2W5567A2 2W544 A 12 2W5558B2 2W544 A 12 2W5558B2 2W548 A 13 2W55YEA3 2W544 A 14 2W66YEA3 2W645 A 15 2W6643G1 2W645 A 16 2W6643H1 2W645 A 17 2W6643J1 2W644 | 1.5
2 | GCT | 2GCTC0321 | IN | IN | IN | YES | 12 | 1.5 | A | PVC | PVC | 1000V dc | FDR, TDR and V&T | 4RO (FDR & TDR) and 2RO (V&T) | YES | ALSTHOM | IMS | 68 | 0 | 68 | 2GCT005UB | 2GCT133VV | A 01 2L5537F1 2L545 A 01 2L5537F1 2L545 A 02 2L5537E1 2L545 A 03 2L5537D1 2L545 A 04 2L5545G1 2L545 A 05 2L5545H1 2L545 A 06 2L5545J1 2L545 A 07 2L5545K1 2L545 A 08 2L5566D2 2L545 A 09 2L5566E2 2L545 A 10 2L5567A2 2L545 A 11 2W5567A2 2W544 A 12 2W5558B2 2W544 A 12 2W5558B2 2W548 A 13 2W55YEA3 2W544 A 14 2W66YEA3 2W645 A 15 2W6643G1 2W645 A 16 2W6643H1 2W645 A 17 2W6643J1 2W644 | 1.5
2 | GCT | 2GCTC0322 | IN | IN | OUT | NO | 9 | 1.5 | NA | PVC | PVC | 1000V dc | FDR, TDR and V&T | 4RO (FDR & TDR) and 2RO (V&T) | NO | ALSTHOM | EMS | 51 | 0 | 51 | 2GCT006UB | 2GCT001TL | A 01 2L5536F1 2L545 A 01 2L5536F1 2L545 A 01 2L5536F1 2L546 A 02 2L5536E1 2L545 A 03 2L5544E2 2L545 A 04 2L5544D2 2L545 A 05 2L5544C2 2L545 A 06 2L5544B2 2L545 A 07 2L5544A2 2L545 A 08 2L5531D1 2L545 A 09 2L55JRB1 2L545 A 10 2L66JRA1 2L645 A 11 2L6603A2 2L645 A 12 2L6603B2 2L645 A 13 2L6603C2 2L645 A 13 2L6603C2 2L649 A 14 2L6603D2 2L649 A 15 2L6603E2 2L649 A 16 2L6603F2 2L649 A 17 2L6603G2 2L649 A 18 2L6603H2 2L649 A 19 2L6603J2 2L649 A 20 2L6603K2 2L649 | 1.5
2 | GCT | 2GCTC0332 | OUT | OUT | OUT | NO | 19 | 1.5 | NA | [5 empty] | NO |  |  | 8 | 0 | 8 | 2GCT016UM | 2GCT005UM | A 01 2L5561F2 2L545 A 01 2L5561F2 2L545 A 01 2L5561F2 2L546 | 1.5
2 | GCT | 2GCTC0333 | OUT | OUT | OUT | NO | 19 | 1.5 | NA | [5 empty] | NO |  |  | 7 | 0 | 7 | 2GCT016UM | 2GCT013UM | A 01 2L5561F2 2L545 A 01 2L5561F2 2L545 A 01 2L5561F2 2L546 | 1.5
2 | GCT | 2GCTC0334 | OUT | OUT | OUT | NO | 37 | 1.5 | NA | [5 empty] | NO |  |  | 7 | 0 | 7 | 2GCT008UB | 2GCT015UM | A 01 2L5561F2 2L545 A 01 2L5561F2 2L545 A 01 2L5561F2 2L546 | 1.5
2 | GCT | 2GCTC0324 | IN | IN | OUT | NO | 9 | 1.5 | NA | PVC | PVC | 1000V dc | FDR, TDR and V&T | 4RO (FDR & TDR) and 2RO (V&T) | NO | ALSTHOM | EMS | 51 | 0 | 51 | 2GCT006UB | 2GCT002TL | A 01 2L5536F1 2L545 A 01 2L5536F1 2L545 A 01 2L5536F1 2L546 A 02 2L5536E1 2L545 A 03 2L5544E2 2L545 A 04 2L5544D2 2L545 A 05 2L5544C2 2L545 A 06 2L5544B2 2L545 A 07 2L5544A2 2L545 A 08 2L5531D1 2L545 A 09 2L55JRB1 2L545 A 10 2L66JRA1 2L645 A 11 2L6603A2 2L645 A 12 2L6603B2 2L645 A 13 2L6603C2 2L645 A 13 2L6603C2 2L649 A 14 2L6603D2 2L649 A 15 2L6603E2 2L649 A 16 2L6603F2 2L649 A 17 2L6603G2 2L649 A 18 2L6603H2 2L649 A 19 2L6603J2 2L649 A 20 2L6603K2 2L649 | 1.5
2 | GCT | 2GCTC0326 | IN | IN | OUT | NO | 9 | 1.5 | NA | PVC | PVC | 1000V dc | FDR, TDR and V&T | 4RO (FDR & TDR) and 2RO (V&T) | NO | ALSTHOM | EMS | 51 | 0 | 51 | 2GCT006UB | 2GCT003TL | A 01 2L5536F1 2L545 A 01 2L5536F1 2L545 A 01 2L5536F1 2L546 A 02 2L5536E1 2L545 A 03 2L5544E2 2L545 A 04 2L5544D2 2L545 A 05 2L5544C2 2L545 A 06 2L5544B2 2L545 A 07 2L5544A2 2L545 A 08 2L5531D1 2L545 A 09 2L55JRB1 2L545 A 10 2L66JRA1 2L645 A 11 2L6603A2 2L645 A 12 2L6603B2 2L645 A 13 2L6603C2 2L645 A 13 2L6603C2 2L649 A 14 2L6603D2 2L649 A 15 2L6603E2 2L649 A 16 2L6603F2 2L649 A 17 2L6603G2 2L649 A 18 2L6603H2 2L649 A 19 2L6603J2 2L649 A 20 2L6603K2 2L649 | 1.5
2 | GCT | 2GCTC0328 | IN | IN | OUT | NO | 9 | 1.5 | NA | PVC | PVC | 1000V dc | FDR, TDR and V&T | 4RO (FDR & TDR) and 2RO (V&T) | NO | ALSTHOM | IMS | 13 | 0 | 13 | 2GCT004UB | 2RPA640AR | A 01 2L5536F1 2L545 A 01 2L5536F1 2L545 A 01 2L5536F1 2L546 A 02 2L5536E1 2L545 A 03 2L5536D1 2L545 A 04 2L5536C1 2L545 A 05 2L5536B1 2L545 A 06 2L5547E2 2L545 A 07 2L5547D2 2L545 | 1.5
2 | GCT | 2GCTC0329 | IN | IN | OUT | NO | 3 | 1.5 | NA | PVC | PVC | 1000V dc | FDR, TDR and V&T | 4RO (FDR & TDR) and 2RO (V&T) | NO | ALSTHOM | IMS | 18 | 0 | 18 | 2GCT004UB | 2RPB640AR | D 01 2L5521A1 2L549 D 01 2L5521A1 2L549 D 02 2L5521B1 2L549 D 03 2L5521C1 2L549 D 04 2L5521D1 2L549 D 05 2L5521E1 2L549 | 1.5
2 | GCT | 2GCTC0335 | IN | IN | OUT | NO | 2 | 1.5 | NA | PVC | PVC | 1000V dc | FDR, TDR and V&T | 4RO (FDR & TDR) and 2RO (V&T) | NO | ALSTHOM | IMS | 37 | 0 | 37 | 2GCT011UM | 2KRG132AR | A 01 2L5561F3 2L545 A 01 2L5561F3 2L545 A 01 2L5561F3 2L546 A 02 2L5561G3 2L546 A 03 2L5561H3 2L546 A 04 2L5561J3 2L546 A 05 2L5561K3 2L546 A 06 2L5561L3 2L546 A 07 2L5506A2 2L547 A 08 2L5508G1 2L547 A 09 2L5507B1 2L547 A 10 2L5507C1 2L547 A 11 2L5507D1 2L547 A 12 2L5507E1 2L547 A 13 2L55KCB5 2L547 A 14 2L66KCA5 2L647 A 15 2L6621C1 2L647 A 16 2L6621B1 2L647 A 17 2L6621A1 2L647 A 18 2L6615C1 2L647 A 18 2L6615C1 2L649 A 19 2L6627A1 2L649 A 20 2L6627B1 2L649 | 1.5
2 | GCT | 2GCTC0336 | IN | IN | OUT | NO | 2 | 1.5 | NA | PVC | PVC | 1000V dc | FDR, TDR and V&T | 4RO (FDR & TDR) and 2RO (V&T) | NO | ALSTHOM | IMS | 37 | 0 | 37 | 2GCT011UM | 2KRG132AR | A 01 2L5561F3 2L545 A 01 2L5561F3 2L545 A 01 2L5561F3 2L546 A 02 2L5561G3 2L546 A 03 2L5561H3 2L546 A 04 2L5561J3 2L546 A 05 2L5561K3 2L546 A 06 2L5561L3 2L546 A 07 2L5506A2 2L547 A 08 2L5508G1 2L547 A 09 2L5507B1 2L547 A 10 2L5507C1 2L547 A 11 2L5507D1 2L547 A 12 2L5507E1 2L547 A 13 2L55KCB5 2L547 A 14 2L66KCA5 2L647 A 15 2L6621C1 2L647 A 16 2L6621B1 2L647 A 17 2L6621A1 2L647 A 18 2L6615C1 2L647 A 18 2L6615C1 2L649 A 19 2L6627A1 2L649 A 20 2L6627B1 2L649 | 1.5
2 | GCT | 2GCTC0337 | IN | IN | OUT | NO | 2 | 1.5 | NA | PVC | PVC | 1000V dc | FDR, TDR and V&T | 4RO (FDR & TDR) and 2RO (V&T) | NO | ALSTHOM | IMS | 41 | 0 | 41 | 2GCT010UM | 2KRG141AR | A 01 2L5561F3 2L545 A 01 2L5561F3 2L545 A 01 2L5561F3 2L546 A 02 2L5561G3 2L546 A 03 2L5561H3 2L546 A 04 2L5561J3 2L546 A 05 2L5561K3 2L546 A 06 2L5561L3 2L546 A 07 2L5506A2 2L547 A 08 2L5506B2 2L547 A 09 2L5506C2 2L547 A 10 2L5506D2 2L547 A 11 2L5506E2 2L547 A 12 2L5506F2 2L547 A 13 2L5513G1 2L547 A 14 2L5507G1 2L547 A 15 2L55KHA2 2L547 A 16 2L66KHA2 2L647 A 17 2L6621F1 2L647 A 18 2L6624A2 2L647 A 18 2L6624A2 2L649 A 19 2L6602K1 2L649 A 20 2L6626B1 2L649 A 21 2L6626A1 2L649 | 1.5
2 | GCT | 2GCTC0338 | IN | IN | OUT | NO | 2 | 1.5 | NA | PVC | PVC | 1000V dc | FDR, TDR and V&T | 4RO (FDR & TDR) and 2RO (V&T) | NO | ALSTHOM | IMS | 41 | 0 | 41 | 2GCT009UM | 2KRG141AR | A 01 2L5561F3 2L545 A 01 2L5561F3 2L545 A 01 2L5561F3 2L546 A 02 2L5561G3 2L546 A 03 2L5561H3 2L546 A 04 2L5561J3 2L546 A 05 2L5561K3 2L546 A 06 2L5561L3 2L546 A 07 2L5506A2 2L547 A 08 2L5506B2 2L547 A 09 2L5506C2 2L547 A 10 2L5506D2 2L547 A 11 2L5506E2 2L547 A 12 2L5506F2 2L547 A 13 2L5513G1 2L547 A 14 2L5507G1 2L547 A 15 2L55KHA2 2L547 A 16 2L66KHA2 2L647 A 17 2L6621F1 2L647 A 18 2L6624A2 2L647 A 18 2L6624A2 2L649 A 19 2L6602K1 2L649 A 20 2L6626B1 2L649 A 21 2L6626A1 2L649 | 1.5
2 | GCT | 2GCTC0339 | IN | IN | OUT | NO | 2 | 1.5 | NA | PVC | PVC | 1000V dc | FDR, TDR and V&T | 4RO (FDR & TDR) and 2RO (V&T) | NO | ALSTHOM | IMS | 41 | 0 | 41 | 2GCT009UM | 2KRG141AR | A 01 2L5561F3 2L545 A 01 2L5561F3 2L545 A 01 2L5561F3 2L546 A 02 2L5561G3 2L546 A 03 2L5561H3 2L546 A 04 2L5561J3 2L546 A 05 2L5561K3 2L546 A 06 2L5561L3 2L546 A 07 2L5506A2 2L547 A 08 2L5506B2 2L547 A 09 2L5506C2 2L547 A 10 2L5506D2 2L547 A 11 2L5506E2 2L547 A 12 2L5506F2 2L547 A 13 2L5513G1 2L547 A 14 2L5507G1 2L547 A 15 2L55KHA2 2L547 A 16 2L66KHA2 2L647 A 17 2L6621F1 2L647 A 18 2L6624A2 2L647 A 18 2L6624A2 2L649 A 19 2L6602K1 2L649 A 20 2L6626B1 2L649 A 21 2L6626A1 2L649 | 1.5
2 | GCT | 2GCTC0340 | IN | IN | OUT | NO | 2 | 1.5 | NA | PVC | PVC | 1000V dc | FDR, TDR and V&T | 4RO (FDR & TDR) and 2RO (V&T) | NO | ALSTHOM | IMS | 41 | 0 | 41 | 2GCT009UM | 2KRG141AR | A 01 2L5561F3 2L545 A 01 2L5561F3 2L545 A 01 2L5561F3 2L546 A 02 2L5561G3 2L546 A 03 2L5561H3 2L546 A 04 2L5561J3 2L546 A 05 2L5561K3 2L546 A 06 2L5561L3 2L546 A 07 2L5506A2 2L547 A 08 2L5506B2 2L547 A 09 2L5506C2 2L547 A 10 2L5506D2 2L547 A 11 2L5506E2 2L547 A 12 2L5506F2 2L547 A 13 2L5513G1 2L547 A 14 2L5507G1 2L547 A 15 2L55KHA2 2L547 A 16 2L66KHA2 2L647 A 17 2L6621F1 2L647 A 18 2L6624A2 2L647 A 18 2L6624A2 2L649 A 19 2L6602K1 2L649 A 20 2L6626B1 2L649 A 21 2L6626A1 2L649 | 1.5
2 | GCT | 2GCTC0341 | IN | IN | OUT | NO | 2 | 1.5 | NA | PVC | PVC | 1000V dc | FDR, TDR and V&T | 4RO (FDR & TDR) and 2RO (V&T) | NO | ALSTHOM | IMS | 41 | 0 | 41 | 2GCT009UM | 2KRG141AR | A 01 2L5561F3 2L545 A 01 2L5561F3 2L545 A 01 2L5561F3 2L546 A 02 2L5561G3 2L546 A 03 2L5561H3 2L546 A 04 2L5561J3 2L546 A 05 2L5561K3 2L546 A 06 2L5561L3 2L546 A 07 2L5506A2 2L547 A 08 2L5506B2 2L547 A 09 2L5506C2 2L547 A 10 2L5506D2 2L547 A 11 2L5506E2 2L547 A 12 2L5506F2 2L547 A 13 2L5513G1 2L547 A 14 2L5507G1 2L547 A 15 2L55KHA2 2L547 A 16 2L66KHA2 2L647 A 17 2L6621F1 2L647 A 18 2L6624A2 2L647 A 18 2L6624A2 2L649 A 19 2L6602K1 2L649 A 20 2L6626B1 2L649 A 21 2L6626A1 2L649 | 1.5
2 | GCT | 2GCTC0345 | IN | IN | OUT | NO | 2 | 1.5 | NA | PVC | PVC | 1000V dc | FDR, TDR and V&T | 4RO (FDR & TDR) and 2RO (V&T) | NO | ALSTHOM | IMS | 41 | 0 | 41 | 2GCT010UM | 2KRG141AR | A 01 2L5561F3 2L545 A 01 2L5561F3 2L545 A 01 2L5561F3 2L546 A 02 2L5561G3 2L546 A 03 2L5561H3 2L546 A 04 2L5561J3 2L546 A 05 2L5561K3 2L546 A 06 2L5561L3 2L546 A 07 2L5506A2 2L547 A 08 2L5506B2 2L547 A 09 2L5506C2 2L547 A 10 2L5506D2 2L547 A 11 2L5506E2 2L547 A 12 2L5506F2 2L547 A 13 2L5513G1 2L547 A 14 2L5507G1 2L547 A 15 2L55KHA2 2L547 A 16 2L66KHA2 2L647 A 17 2L6621F1 2L647 A 18 2L6624A2 2L647 A 18 2L6624A2 2L649 A 19 2L6602K1 2L649 A 20 2L6626B1 2L649 A 21 2L6626A1 2L649 | 1.5
2 | GCT | 2GCTC0450 | OUT | OUT | OUT | NO | 4 | 1.5 | NA | [5 empty] | NO |  |  | 19 | 0 | 19 | 2GCT501UB | 2GCT003UB | D 01 2L5526J1 2L549 D 01 2L5526J1 2L549 D 02 2L5526H1 2L549 D 03 2L5526G1 2L549 D 04 2L5526F1 2L549 D 05 2L5526E1 2L549 D 06 2L5526D1 2L549 D 07 2L5526C1 2L549 D 08 2L5526B1 2L549 | 1.5
2 | GCT | 2GCTC0346 | IN | IN | OUT | NO | 2 | 1.5 | NA | PVC | PVC | 1000V dc | FDR, TDR and V&T | 4RO (FDR & TDR) and 2RO (V&T) | NO | ALSTHOM | IMS | 41 | 0 | 41 | 2GCT010UM | 2KRG141AR | A 01 2L5561F3 2L545 A 01 2L5561F3 2L545 A 01 2L5561F3 2L546 A 02 2L5561G3 2L546 A 03 2L5561H3 2L546 A 04 2L5561J3 2L546 A 05 2L5561K3 2L546 A 06 2L5561L3 2L546 A 07 2L5506A2 2L547 A 08 2L5506B2 2L547 A 09 2L5506C2 2L547 A 10 2L5506D2 2L547 A 11 2L5506E2 2L547 A 12 2L5506F2 2L547 A 13 2L5513G1 2L547 A 14 2L5507G1 2L547 A 15 2L55KHA2 2L547 A 16 2L66KHA2 2L647 A 17 2L6621F1 2L647 A 18 2L6624A2 2L647 A 18 2L6624A2 2L649 A 19 2L6602K1 2L649 A 20 2L6626B1 2L649 A 21 2L6626A1 2L649 | 1.5
2 | GCT | 2GCTC0452 | OUT | OUT | OUT | NO | 12 | 1.5 | NA | [5 empty] | NO |  |  | 18 | 0 | 18 | 2GCT501UB | 2KSCP06 | B 01 2L5514D1 2L549 B 01 2L5514D1 2L549 B 02 2L5514C1 2L549 B 03 2L5514B1 2L549 B 04 2L5514A1 2L549 B 05 2L55K5B3 2L549 B 06 2L66K5A3 2L649 B 07 2L6642A1 2L647 | 1.5
2 | GCT | 2GCTC0347 | IN | IN | OUT | NO | 2 | 1.5 | NA | PVC | PVC | 1000V dc | FDR, TDR and V&T | 4RO (FDR & TDR) and 2RO (V&T) | NO | ALSTHOM | IMS | 41 | 0 | 41 | 2GCT020UM | 2KRG141AR | A 01 2L5561F3 2L545 A 01 2L5561F3 2L545 A 01 2L5561F3 2L546 A 02 2L5561G3 2L546 A 03 2L5561H3 2L546 A 04 2L5561J3 2L546 A 05 2L5561K3 2L546 A 06 2L5561L3 2L546 A 07 2L5506A2 2L547 A 08 2L5506B2 2L547 A 09 2L5506C2 2L547 A 10 2L5506D2 2L547 A 11 2L5506E2 2L547 A 12 2L5506F2 2L547 A 13 2L5513G1 2L547 A 14 2L5507G1 2L547 A 15 2L55KHA2 2L547 A 16 2L66KHA2 2L647 A 17 2L6621F1 2L647 A 18 2L6624A2 2L647 A 18 2L6624A2 2L649 A 19 2L6602K1 2L649 A 20 2L6626B1 2L649 A 21 2L6626A1 2L649 | 1.5
2 | GCT | 2GCTC0350 | IN | IN | OUT | NO | 2 | 1.5 | NA | PVC | PVC | 1000V dc | FDR, TDR and V&T | 4RO (FDR & TDR) and 2RO (V&T) | NO | ALSTHOM | IMS | 44 | 0 | 44 | 2GCT003UB | 2KRG141AR | A 01 2L5561F2 2L545 A 01 2L5561F2 2L545 A 01 2L5561F2 2L546 A 02 2L5561G2 2L546 A 03 2L5561H2 2L546 A 04 2L5561J2 2L546 A 05 2L5561K2 2L546 A 06 2L5561L2 2L546 A 07 2L5506A3 2L547 A 08 2L5506B3 2L547 A 09 2L5506C3 2L547 A 10 2L5510F1 2L547 A 11 2L5510E1 2L547 A 12 2L5510D1 2L547 A 13 2L5510C1 2L547 A 14 2L5510B1 2L547 A 15 2L5510A1 2L547 A 16 2L55JFB7 2L547 A 17 2L66JFA7 2L647 A 18 2L6600H2 2L647 A 19 2L6614A2 2L647 A 20 2L6614B2 2L647 A 21 2L6614C2 2L647 A 21 2L6614C2 2L649 A 22 2L6619A1 2L649 | 1.5
2 | GCT | 2GCTC0900 | OUT | OUT | OUT | NO | 3 | 1.5 | NA | [5 empty] | NO |  |  |  |  | 21 | 2GCT501UB | 2KSCP06 | IND 2L5 5151D C B A 5K53B 2L6 6K53A 6421A IND 2L7 | 03x1.5 | [5 empty] | duplicate cable numbers
2 | GCT | 2GCTC0351 | IN | IN | OUT | NO | 2 | 1.5 | NA | PVC | PVC | 1000V dc | FDR, TDR and V&T | 4RO (FDR & TDR) and 2RO (V&T) | NO | ALSTHOM | IMS | 44 | 0 | 44 | 2GCT003UB | 2KRG141AR | A 01 2L5561F2 2L545 A 01 2L5561F2 2L545 A 01 2L5561F2 2L546 A 02 2L5561G2 2L546 A 03 2L5561H2 2L546 A 04 2L5561J2 2L546 A 05 2L5561K2 2L546 A 06 2L5561L2 2L546 A 07 2L5506A3 2L547 A 08 2L5506B3 2L547 A 09 2L5506C3 2L547 A 10 2L5510F1 2L547 A 11 2L5510E1 2L547 A 12 2L5510D1 2L547 A 13 2L5510C1 2L547 A 14 2L5510B1 2L547 A 15 2L5510A1 2L547 A 16 2L55JFB7 2L547 A 17 2L66JFA7 2L647 A 18 2L6600H2 2L647 A 19 2L6614A2 2L647 A 20 2L6614B2 2L647 A 21 2L6614C2 2L647 A 21 2L6614C2 2L649 A 22 2L6619A1 2L649 | 1.5
2 | GCT | 2GCTC0451 | IN | IN | OUT | NO | 9 | 1.5 | NA | PVC | PVC | 1000V dc | FDR, TDR and V&T | 4RO (FDR & TDR) and 2RO (V&T) | NO | ALSTHOM | EMS | 18 | 0 | 18 | 2GCT501UB | 2GCT502CC | B 01 2L5514D1 2L549 B 01 2L5514D1 2L549 B 02 2L5514C1 2L549 B 03 2L5514B1 2L549 B 04 2L5514A1 2L549 B 05 2L55K5B3 2L549 B 06 2L66K5A3 2L649 B 07 2L6642A1 2L647 | 1.5
2 | GCT | 2GCTC0453 | IN | IN | OUT | NO | 2 | 1.5 | NA | PVC | PVC | 1000V dc | FDR, TDR and V&T | 4RO (FDR & TDR) and 2RO (V&T) | NO | ALSTHOM | IMS | 17 | 0 | 17 | 2GCT501UB | 2RPB640AR | B 01 2L5514D1 2L549 B 01 2L5514D1 2L549 B 02 2L5514E1 2L549 B 03 2L5504J4 2L549 B 04 2L5504H4 2L549 B 05 2L5504G4 2L549 B 06 2L5504F4 2L549 B 07 2L5504E4 2L549 B 08 2L5504D4 2L549 B 09 2L5504C4 2L549 B 10 2L5504B4 2L549 | 1.5
2 | GCT | 2GCTC0454 | IN | IN | OUT | NO | 4 | 1.5 | NA | PVC | PVC | 1000V dc | FDR, TDR and V&T | 4RO (FDR & TDR) and 2RO (V&T) | NO | ALSTHOM | EMS | 20 | 0 | 20 | 2GCT501UD | 2LCC040BN | IND (SITE RUN) | 1.5
2 | GCT | 2GCTC0901 | IN | IN | OUT | NO | 2 | 1.5 | A | PVC | PVC | 1000V dc | FDR, TDR and V&T | 4RO (FDR & TDR) and 2RO (V&T) | NO | NIA (MODIFICATION) | IMS | 0 | 47 | 0 | 2KPR003BN | 2KRG023AR |  | 1.5 | [5 empty] | duplicate cable numbers
2 | GCT | 2GCTC0902 | IN | IN | OUT | NO | 2 | 1.5 | NA | PVC | PVC | 1000V dc | FDR, TDR and V&T | 4RO (FDR & TDR) and 2RO (V&T) | NO | NIA (MODIFICATION) | IMS |  |  |  | 2KPR003BN | 2KRG034AR |  | 2c x 1,5mm2 | [5 empty] | duplicate cable numbers
2 | GCT | 2GCTC0903 | IN | IN | OUT | NO | 2 | 1.5 | NA | PVC | PVC | 1000V dc | FDR, TDR and V&T | 4RO (FDR & TDR) and 2RO (V&T) | NO | NIA (MODIFICATION) | IMS |  |  |  | 2KPR003BN | 2KRG042AR |  | 2c x 1,5mm2 | [5 empty] | duplicate cable numbers
2 | GEV | 2GEVC0001 | IN | IN | OUT | NO | 7 | 1.5 | NA | PVC | PVC | 1000V dc | FDR, TDR and V&T | 4RO (FDR & TDR) and 2RO (V&T) | NO | ALSTHOM | EMS | 66 | 90 | 90 | 2GEV001UB | 2LKB0103 | A 01 2L5508D1 2L547 A 01 2L5508D1 2L547 A 02 2L5508E1 2L547 A 03 2L5508F1 2L547 A 04 2L5508G1 2L547 A 05 2L5507B1 2L547 A 06 2L5507C1 2L547 A 07 2L5507D1 2L547 A 08 2L55KEA3 2L547 A 09 2L44KEA3 2L446 A 10 2L4411D1 2L446 A 11 2L4411E1 2L446 A 12 2L4411F1 2L444 A 12 2L4411F1 2L446 A 13 2L4411G1 2L444 A 13 2L4411G1 2L445 A 14 2L4411H1 2L445 A 15 2L4411J1 2L445 A 16 2W4411J1 2W441 A 17 2W4411K1 2W441 A 18 2W4411L1 2W441 | 1.5
2 | GEV | 2GEVC0002 | IN | IN | OUT | NO | 7 | 1.5 | NA | PVC | PVC | 1000V dc | FDR, TDR and V&T | 4RO (FDR & TDR) and 2RO (V&T) | NO | ALSTHOM | EMS | 45 | 50 | 60 | 2GEV001UB | 2LKA0507 | A 01 2L5527A1 2L547 A 01 2L5527A1 2L547 A 02 2L5527B1 2L547 A 03 2L5527C1 2L547 A 04 2L5527D1 2L547 A 05 2L5511D1 2L547 A 06 2L5511E1 2L547 A 07 2L5511F1 2L547 A 08 2L5511G1 2L547 A 09 2L55KDA3 2L547 A 10 2L44KDA3 2L446 A 11 2L4417B1 2L446 A 12 2L4417C1 2L446 A 13 2L4417D1 2L444 A 13 2L4417D1 2L446 A 14 2L4417E1 2L444 A 15 2L4417F1 2L444 | 1.5
2 | GEV | 2GEVC0003 | IN | IN | OUT | NO | 7 | 1.5 | NA | PVC | PVC | 1000V dc | FDR, TDR and V&T | 4RO (FDR & TDR) and 2RO (V&T) | NO | ALSTHOM | EMS | 39 | 50 | 50 | 2GEV001UB | 2LKC0809 | A 01 2L5527A1 2L547 A 01 2L5527A1 2L547 A 02 2L5527B1 2L547 A 03 2L5527C1 2L547 A 04 2L5527D1 2L547 A 05 2L5511D1 2L547 A 06 2L5511E1 2L547 A 07 2L5511F1 2L547 A 08 2L5511G1 2L547 A 09 2L55KDA3 2L547 A 10 2L44KDA3 2L446 A 11 2L4417B1 2L446 A 12 2L4417C1 2L446 A 13 2L4417D1 2L444 A 13 2L4417D1 2L446 A 14 2L4417E1 2L444 | 1.5
2 | GEV | 2GEVC0004 | IN | IN | OUT | NO | 7 | 1.5 | NA | PVC | PVC | 1000V dc | FDR, TDR and V&T | 4RO (FDR & TDR) and 2RO (V&T) | NO | ALSTHOM | EMS | 45 | 50 | 60 | 2GEV001UB | 2LKA0604 | A 01 2L5527A1 2L547 A 01 2L5527A1 2L547 A 02 2L5527B1 2L547 A 03 2L5527C1 2L547 A 04 2L5527D1 2L547 A 05 2L5511D1 2L547 A 06 2L5511E1 2L547 A 07 2L5511F1 2L547 A 08 2L5511G1 2L547 A 09 2L55KDA3 2L547 A 10 2L44KDA3 2L446 A 11 2L4417B1 2L446 A 12 2L4417C1 2L446 A 13 2L4417D1 2L444 A 13 2L4417D1 2L446 A 14 2L4417E1 2L444 A 15 2L4417F1 2L444 | 1.5
2 | GEV | 2GEVC0005 | IN | IN | OUT | NO | 7 | 1.5 | NA | PVC | PVC | 1000V dc | FDR, TDR and V&T | 4RO (FDR & TDR) and 2RO (V&T) | NO | ALSTHOM | EMS | 38 | 45 | 45 | 2GEV001UB | 2LKC0607 | A 01 2L5527A1 2L547 A 01 2L5527A1 2L547 A 02 2L5527B1 2L547 A 03 2L5527C1 2L547 A 04 2L5527D1 2L547 A 05 2L5511D1 2L547 A 06 2L5511E1 2L547 A 07 2L5511F1 2L547 A 08 2L5511G1 2L547 A 09 2L55KDA3 2L547 A 10 2L44KDA3 2L446 A 11 2L4417B1 2L446 A 12 2L4417C1 2L446 A 13 2L4417D1 2L444 A 13 2L4417D1 2L446 A 14 2L4417E1 2L444 | 1.5
2 | GEV | 2GEVC0006 | IN | IN | OUT | NO | 7 | 1.5 | NA | PVC | PVC | 1000V dc | FDR, TDR and V&T | 4RO (FDR & TDR) and 2RO (V&T) | NO | ALSTHOM | EMS | 66 | 87 | 87 | 2GEV002UB | 2LKB0101 | A 01 2L5503B1 2L547 A 01 2L5503B1 2L547 A 02 2L5503C1 2L547 A 03 2L5503D1 2L547 A 04 2L5511D1 2L547 A 05 2L5511E1 2L547 A 06 2L5511F1 2L547 A 07 2L5511G1 2L547 A 08 2L55KDA3 2L547 A 09 2L44KDA3 2L446 A 10 2L4411C1 2L446 A 11 2L4411D1 2L446 A 12 2L4411E1 2L446 A 13 2L4411F1 2L444 A 13 2L4411F1 2L446 A 14 2L4411G1 2L444 A 14 2L4411G1 2L445 A 15 2L4411H1 2L445 A 16 2L4411J1 2L445 A 17 2W4411J1 2W441 A 18 2W4411K1 2W441 A 19 2W4411L1 2W441 | 1.5
2 | GEV | 2GEVC0007 | IN | IN | OUT | NO | 7 | 1.5 | NA | PVC | PVC | 1000V dc | FDR, TDR and V&T | 4RO (FDR & TDR) and 2RO (V&T) | NO | ALSTHOM | EMS | 44 | 50 | 50 | 2GEV002UB | 2LKA0506 | A 01 2L5503B1 2L547 A 01 2L5503B1 2L547 A 02 2L5503C1 2L547 A 03 2L5503D1 2L547 A 04 2L5511D1 2L547 A 05 2L5511E1 2L547 A 06 2L5511F1 2L547 A 07 2L5511G1 2L547 A 08 2L55KDA3 2L547 A 09 2L44KDA3 2L446 A 10 2L4417B1 2L446 A 11 2L4417C1 2L446 A 12 2L4417D1 2L444 A 12 2L4417D1 2L446 A 13 2L4417E1 2L444 A 14 2L4417F1 2L444 | 1.5
2 | GEV | 2GEVC0008 | IN | IN | OUT | NO | 7 | 1.5 | NA | PVC | PVC | 1000V dc | FDR, TDR and V&T | 4RO (FDR & TDR) and 2RO (V&T) | NO | ALSTHOM | EMS | 38 | 46 | 46 | 2GEV002UB | 2LKC0810 | A 01 2L5503B1 2L547 A 01 2L5503B1 2L547 A 02 2L5503C1 2L547 A 03 2L5503D1 2L547 A 04 2L5511D1 2L547 A 05 2L5511E1 2L547 A 06 2L5511F1 2L547 A 07 2L5511G1 2L547 A 08 2L55KDA3 2L547 A 09 2L44KDA3 2L446 A 10 2L4417B1 2L446 A 11 2L4417C1 2L446 A 12 2L4417D1 2L444 A 12 2L4417D1 2L446 A 13 2L4417E1 2L444 | 1.5
2 | GEV | 2GEVC0009 | IN | IN | OUT | NO | 7 | 1.5 | NA | PVC | PVC | 1000V dc | FDR, TDR and V&T | 4RO (FDR & TDR) and 2RO (V&T) | NO | ALSTHOM | EMS | 45 | 52 | 52 | 2GEV002UB | 2LKA0605 | A 01 2L5503B1 2L547 A 01 2L5503B1 2L547 A 02 2L5503C1 2L547 A 03 2L5503D1 2L547 A 04 2L5511D1 2L547 A 05 2L5511E1 2L547 A 06 2L5511F1 2L547 A 07 2L5511G1 2L547 A 08 2L55KDA3 2L547 A 09 2L44KDA3 2L446 A 10 2L4417B1 2L446 A 11 2L4417C1 2L446 A 12 2L4417D1 2L444 A 12 2L4417D1 2L446 A 13 2L4417E1 2L444 A 14 2L4417F1 2L444 | 1.5
2 | GEV | 2GEVC0010 | IN | IN | OUT | NO | 7 | 1.5 | NA | PVC | PVC | 1000V dc | FDR, TDR and V&T | 4RO (FDR & TDR) and 2RO (V&T) | NO | ALSTHOM | EMS | 37 | 55 | 55 | 2GEV002UB | 2LKC0608 | A 01 2L5503B1 2L547 A 01 2L5503B1 2L547 A 02 2L5503C1 2L547 A 03 2L5503D1 2L547 A 04 2L5511D1 2L547 A 05 2L5511E1 2L547 A 06 2L5511F1 2L547 A 07 2L5511G1 2L547 A 08 2L55KDA3 2L547 A 09 2L44KDA3 2L446 A 10 2L4417B1 2L446 A 11 2L4417C1 2L446 A 12 2L4417D1 2L444 A 12 2L4417D1 2L446 A 13 2L4417E1 2L444 | 1.5
2 | GEV | 2GEVC0011 | IN | IN | OUT | NO | 7 | 1.5 | NA | PVC | PVC | 1000V dc | FDR, TDR and V&T | 4RO (FDR & TDR) and 2RO (V&T) | NO | ALSTHOM | EMS | 66 | 87 | 87 | 2GEV003UB | 2LKB0201 | A 01 2L5503B1 2L547 A 01 2L5503B1 2L547 A 02 2L5503C1 2L547 A 03 2L5503D1 2L547 A 04 2L5511D1 2L547 A 05 2L5511E1 2L547 A 06 2L5511F1 2L547 A 07 2L5511G1 2L547 A 08 2L55KDA3 2L547 A 09 2L44KDA3 2L446 A 10 2L4411C1 2L446 A 11 2L4411D1 2L446 A 12 2L4411E1 2L446 A 13 2L4411F1 2L444 A 13 2L4411F1 2L446 A 14 2L4411G1 2L444 A 14 2L4411G1 2L445 A 15 2L4411H1 2L445 A 16 2L4411J1 2L445 A 17 2W4411J1 2W441 A 18 2W4411K1 2W441 A 19 2W4411L1 2W441 | 1.5
2 | GEV | 2GEVC0012 | IN | IN | OUT | NO | 7 | 1.5 | NA | PVC | PVC | 1000V dc | FDR, TDR and V&T | 4RO (FDR & TDR) and 2RO (V&T) | NO | ALSTHOM | EMS | 44 | 50 | 50 | 2GEV003UB | 2LKA0505 | A 01 2L5503B1 2L547 A 01 2L5503B1 2L547 A 02 2L5503C1 2L547 A 03 2L5503D1 2L547 A 04 2L5511D1 2L547 A 05 2L5511E1 2L547 A 06 2L5511F1 2L547 A 07 2L5511G1 2L547 A 08 2L55KDA3 2L547 A 09 2L44KDA3 2L446 A 10 2L4417B1 2L446 A 11 2L4417C1 2L446 A 12 2L4417D1 2L444 A 12 2L4417D1 2L446 A 13 2L4417E1 2L444 A 14 2L4417F1 2L444 | 1.5
2 | GEV | 2GEVC0013 | IN | IN | OUT | NO | 7 | 1.5 | NA | PVC | PVC | 1000V dc | FDR, TDR and V&T | 4RO (FDR & TDR) and 2RO (V&T) | NO | ALSTHOM | EMS | 38 | 46 | 46 | 2GEV003UB | 2LKC0811 | A 01 2L5503B1 2L547 A 01 2L5503B1 2L547 A 02 2L5503C1 2L547 A 03 2L5503D1 2L547 A 04 2L5511D1 2L547 A 05 2L5511E1 2L547 A 06 2L5511F1 2L547 A 07 2L5511G1 2L547 A 08 2L55KDA4 2L547 A 09 2L44KDA4 2L446 A 10 2L4417B1 2L446 A 11 2L4417C1 2L446 A 12 2L4417D1 2L444 A 12 2L4417D1 2L446 A 13 2L4417E1 2L444 | 1.5
2 | GEV | 2GEVC0014 | IN | IN | OUT | NO | 7 | 1.5 | NA | PVC | PVC | 1000V dc | FDR, TDR and V&T | 4RO (FDR & TDR) and 2RO (V&T) | NO | ALSTHOM | EMS | 45 | 52 | 52 | 2GEV003UB | 2LKA0611 | A 01 2L5503B1 2L547 A 01 2L5503B1 2L547 A 02 2L5503C1 2L547 A 03 2L5503D1 2L547 A 04 2L5511D1 2L547 A 05 2L5511E1 2L547 A 06 2L5511F1 2L547 A 07 2L5511G1 2L547 A 08 2L55KDA3 2L547 A 09 2L44KDA3 2L446 A 10 2L4417B1 2L446 A 11 2L4417C1 2L446 A 12 2L4417D1 2L444 A 12 2L4417D1 2L446 A 13 2L4417E1 2L444 A 14 2L4417F1 2L444 | 1.5
2 | GEV | 2GEVC0015 | IN | IN | OUT | NO | 7 | 1.5 | NA | PVC | PVC | 1000V dc | FDR, TDR and V&T | 4RO (FDR & TDR) and 2RO (V&T) | NO | ALSTHOM | EMS | 37 | 45 | 45 | 2GEV003UB | 2LKC0609 | A 01 2L5503B1 2L547 A 01 2L5503B1 2L547 A 02 2L5503C1 2L547 A 03 2L5503D1 2L547 A 04 2L5511D1 2L547 A 05 2L5511E1 2L547 A 06 2L5511F1 2L547 A 07 2L5511G1 2L547 A 08 2L55KDA3 2L547 A 09 2L44KDA3 2L446 A 10 2L4417B1 2L446 A 11 2L4417C1 2L446 A 12 2L4417D1 2L444 A 12 2L4417D1 2L446 A 13 2L4417E1 2L444 | 1.5
2 | GEV | 2GEVC0016 | IN | IN | OUT | NO | 37 | 1.5 | A | PVC | PVC | 1000V dc | FDR, TDR and V&T | 4RO (FDR & TDR) and 2RO (V&T) | NO | ALSTHOM | EMS | 233 | 245 | 245 | 2GEV004UB | 2GEV005CR | A 01 2L5503B2 2L547 A 01 2L5503B2 2L547 A 02 2L5503C2 2L547 A 03 2L5503D2 2L547 A 04 2L5503E2 2L547 A 05 2L5503F2 2L547 A 06 2L5503G2 2L547 A 07 2L5503H2 2L547 A 08 2L5503J2 2L547 A 09 2L5503K2 2L547 A 10 2L5517C2 2L547 A 11 2L5517B2 2L547 A 12 2L5517A2 2L547 A 13 2L5526K1 2L547 A 14 2L5526J1 2L547 A 15 2L5526H1 2L547 A 16 2L5526G1 2L547 A 17 2L5526F1 2L547 A 18 2L5526E1 2L547 A 19 2L5526D1 2L547 A 20 2L5526C1 2L547 A 21 2L5526B1 2L547 A 22 2L5526A1 2L547 A 23 2L5531L2 2L546 A 24 2L5531K2 2L546 A 25 2L55JKA2 2L546 A 26 2L44JKB2 2L446 A 27 2L44JKA2 2L446 A 28 2L33JKA2 2L346 A 29 2L22JKA2 2L244 A 30 2L11JKA2 2L149 A 31 2L1125E3 2L149 A 32 2L1125F3 2L145 A 32 2L1125F3 2L149 A 33 2L1125G3 2L145 A 34 2L1125H3 2L141 A 34 2L1125H3 2L145 A 34 2L1125H3 2L153 A 35 2L11J4A5 2L145 A 36 2L22J4A5 2L244 A 37 2L33J4A5 2L344 A 38 2L33J4B5 2L344 A 39 2L44J4A5 2L444 A 40 2L4410M1 2L444 A 41 2L4410N1 2L443 A 41 2L4410N1 2L444 A 42 2L44JWA3 2L443 A 43 2L33JWA3 2L341 A 44 2L3380B2 2L341 A 45 2M3307A1 2M3? A 46 2M22HHA1 2M2? A 47 2M2210A1 2M2? A 48 2M118HA3 2M1? A 49 2M1121A3 2M1? A 50 2M1121B3 2M1? A 51 2M1121C3 2M1? A 52 2M1121D3 2M1? A 53 2M1121E3 2M1? A 54 2M11A2A2 2M1? A 55 2T2203A2 2T2X A 56 2T2203B2 2T2X A 57 2T2204A2 2T2X | 1.5
2 | GEV | 2GEVC0017 | IN | IN | OUT | NO | 37 | 1.5 | A | PVC | PVC | 1000V dc | FDR, TDR and V&T | 4RO (FDR & TDR) and 2RO (V&T) | NO | ALSTHOM | EMS | 233 | 245 | 245 | 2GEV004UB | 2GEV005CR | A 01 2L5503B2 2L547 A 01 2L5503B2 2L547 A 02 2L5503C2 2L547 A 03 2L5503D2 2L547 A 04 2L5503E2 2L547 A 05 2L5503F2 2L547 A 06 2L5503G2 2L547 A 07 2L5503H2 2L547 A 08 2L5503J2 2L547 A 09 2L5503K2 2L547 A 10 2L5517C2 2L547 A 11 2L5517B2 2L547 A 12 2L5517A2 2L547 A 13 2L5526K1 2L547 A 14 2L5526J1 2L547 A 15 2L5526H1 2L547 A 16 2L5526G1 2L547 A 17 2L5526F1 2L547 A 18 2L5526E1 2L547 A 19 2L5526D1 2L547 A 20 2L5526C1 2L547 A 21 2L5526B1 2L547 A 22 2L5526A1 2L547 A 23 2L5531L2 2L546 A 24 2L5531K2 2L546 A 25 2L55JKA2 2L546 A 26 2L44JKB2 2L446 A 27 2L44JKA2 2L446 A 28 2L33JKA2 2L346 A 29 2L22JKA2 2L244 A 30 2L11JKA2 2L149 A 31 2L1125E3 2L149 A 32 2L1125F3 2L145 A 32 2L1125F3 2L149 A 33 2L1125G3 2L145 A 34 2L1125H3 2L141 A 34 2L1125H3 2L145 A 34 2L1125H3 2L153 A 35 2L11J4A5 2L145 A 36 2L22J4A5 2L244 A 37 2L33J4A5 2L344 A 38 2L33J4B5 2L344 A 39 2L44J4A5 2L444 A 40 2L4410M1 2L444 A 41 2L4410N1 2L443 A 41 2L4410N1 2L444 A 42 2L44JWA3 2L443 A 43 2L33JWA3 2L341 A 44 2L3380B2 2L341 A 45 2M3307A1 2M3? A 46 2M22HHA1 2M2? A 47 2M2210A1 2M2? A 48 2M118HA3 2M1? A 49 2M1121A3 2M1? A 50 2M1121B3 2M1? A 51 2M1121C3 2M1? A 52 2M1121D3 2M1? A 53 2M1121E3 2M1? A 54 2M11A2A2 2M1? A 55 2T2203A2 2T2X A 56 2T2203B2 2T2X A 57 2T2204A2 2T2X | 1.5
2 | GEV | 2GEVC0018 | IN | IN | OUT | NO | 37 | 1.5 | A | PVC | PVC | 1000V dc | FDR, TDR and V&T | 4RO (FDR & TDR) and 2RO (V&T) | NO | ALSTHOM | EMS | 233 | 245 | 245 | 2GEV005UB | 2GEV005CR | A 01 2L5503B2 2L547 A 01 2L5503B2 2L547 A 02 2L5503C2 2L547 A 03 2L5503D2 2L547 A 04 2L5503E2 2L547 A 05 2L5503F2 2L547 A 06 2L5503G2 2L547 A 07 2L5503H2 2L547 A 08 2L5503J2 2L547 A 09 2L5503K2 2L547 A 10 2L5517C2 2L547 A 11 2L5517B2 2L547 A 12 2L5517A2 2L547 A 13 2L5526K1 2L547 A 14 2L5526J1 2L547 A 15 2L5526H1 2L547 A 16 2L5526G1 2L547 A 17 2L5526F1 2L547 A 18 2L5526E1 2L547 A 19 2L5526D1 2L547 A 20 2L5526C1 2L547 A 21 2L5526B1 2L547 A 22 2L5526A1 2L547 A 23 2L5531L2 2L546 A 24 2L5531K2 2L546 A 25 2L55JKA2 2L546 A 26 2L44JKB2 2L446 A 27 2L44JKA2 2L446 A 28 2L33JKA2 2L346 A 29 2L22JKA2 2L244 A 30 2L11JKA2 2L149 A 31 2L1125E3 2L149 A 32 2L1125F3 2L145 A 32 2L1125F3 2L149 A 33 2L1125G3 2L145 A 34 2L1125H3 2L141 A 34 2L1125H3 2L145 A 34 2L1125H3 2L153 A 35 2L11J4A5 2L145 A 36 2L22J4A5 2L244 A 37 2L33J4A5 2L344 A 38 2L33J4B5 2L344 A 39 2L44J4A5 2L444 A 40 2L4410M1 2L444 A 41 2L4410N1 2L443 A 41 2L4410N1 2L444 A 42 2L44JWA3 2L443 A 43 2L33JWA3 2L341 A 44 2L3380B2 2L341 A 45 2M3307A1 2M3? A 46 2M22HHA1 2M2? A 47 2M2210A1 2M2? A 48 2M118HA3 2M1? A 49 2M1121A3 2M1? A 50 2M1121B3 2M1? A 51 2M1121C3 2M1? A 52 2M1121D3 2M1? A 53 2M1121E3 2M1? A 54 2M11A2A2 2M1? A 55 2T2203A2 2T2X A 56 2T2203B2 2T2X A 57 2T2204A2 2T2X | 1.5
2 | GEV | 2GEVC0019 | IN | IN | OUT | NO | 2 | 1.5 | NA | PVC | PVC | 1000V dc | FDR, TDR and V&T | 4RO (FDR & TDR) and 2RO (V&T) | NO | ALSTHOM | EMS | 6 | 11 | 11 | 2GEV005UB | 2GEV010UB | A 01 2L5503B3 2L547 A 01 2L5503B3 2L547 A 02 2L5503C3 2L547 | 1.5
2 | GEV | 2GEVC0020 | IN | IN | OUT | NO | 2 | 1.5 | NA | PVC | PVC | 1000V dc | FDR, TDR and V&T | 4RO (FDR & TDR) and 2RO (V&T) | NO | ALSTHOM | EMS | 13 | 18 | 18 | 2GEV005UB | 2GEV026UB | A 01 2L5503B3 2L547 A 01 2L5503B3 2L547 A 02 2L5503C3 2L547 A 03 2L5503D3 2L547 A 04 2L5503E3 2L547 A 05 2L5503F3 2L547 A 06 2L5513C1 2L547 A 07 2L5502G4 2L547 | 1.5
2 | GEV | 2GEVC0021 | IN | IN | OUT | NO | 2 | 1.5 | NA | PVC | PVC | 1000V dc | FDR, TDR and V&T | 4RO (FDR & TDR) and 2RO (V&T) | NO | ALSTHOM | EMS | 15 | 20 | 20 | 2GEV005UB | 2GSY014UB | A 01 2L5503B3 2L547 A 01 2L5503B3 2L547 A 02 2L5503C3 2L547 A 03 2L5503D3 2L547 A 04 2L5503E3 2L547 A 05 2L5503F3 2L547 A 06 2L5503G3 2L547 A 07 2L5503H3 2L547 A 08 2L5503J3 2L547 A 09 2L5516C1 2L547 A 10 2L5516B1 2L547 | 1.5
2 | GEV | 2GEVC0026 | OUT | OUT | OUT | NO | 19 | 1.5 | A | [5 empty] | NO |  |  | 20 | 36 | 36 | 2GEV005CR | 2GEV013AR | A 01 2T2203C2 2T2X A 01 2T2203C2 2T2X A 02 2T2207A2 2T2X | 1.5
2 | GEV | 2GEVC0022 | IN | IN | OUT | NO | 2 | 1.5 | NA | PVC | PVC | 1000V dc | FDR, TDR and V&T | 4RO (FDR & TDR) and 2RO (V&T) | NO | ALSTHOM | EMS | 19 | 23 | 23 | 2GEV006UB | 2KSAH02AR | A 01 2L5503B1 2L547 A 01 2L5503B1 2L547 A 02 2L5503C1 2L547 A 03 2L5503D1 2L547 A 04 2L5511D1 2L547 A 05 2L5511E1 2L547 A 06 2L5511F1 2L547 A 07 2L5511G1 2L547 A 08 2L55KDB4 2L547 A 09 2L66KDA4 2L647 A 10 2L6621C1 2L647 A 11 2L6621B1 2L647 A 12 2L6621A1 2L647 | 1.5
2 | GEV | 2GEVC0023 | IN | IN | OUT | NO | 37 | 1.5 | NA | PVC | PVC | 1000V dc | FDR, TDR and V&T | 4RO (FDR & TDR) and 2RO (V&T) | NO | ALSTHOM | EMS | 21 | 26 | 26 | 2GEV006UB | 2KSAA09AR | A 01 2L5503B1 2L547 A 01 2L5503B1 2L547 A 02 2L5503C1 2L547 A 03 2L5503D1 2L547 A 04 2L5503E1 2L547 A 05 2L5503F1 2L547 A 06 2L5503G1 2L547 A 07 2L5514D1 2L547 A 08 2L5514E1 2L547 A 09 2L5514F1 2L547 A 10 2L5514G1 2L547 A 11 2L55KHA1 2L547 A 12 2L66KHA1 2L647 A 13 2L6621F2 2L647 | 1.5
2 | GEV | 2GEVC0024 | IN | IN | OUT | NO | 19 | 1.5 | NA | PVC | PVC | 1000V dc | FDR, TDR and V&T | 4RO (FDR & TDR) and 2RO (V&T) | NO | ALSTHOM | EMS | 21 | 24 | 24 | 2GEV006UB | 2KSAA09AR | A 01 2L5503B1 2L547 A 01 2L5503B1 2L547 A 02 2L5503C1 2L547 A 03 2L5503D1 2L547 A 04 2L5503E1 2L547 A 05 2L5503F1 2L547 A 06 2L5503G1 2L547 A 07 2L5514D1 2L547 A 08 2L5514E1 2L547 A 09 2L5514F1 2L547 A 10 2L5514G1 2L547 A 11 2L55KHA1 2L547 A 12 2L66KHA1 2L647 A 13 2L6621F2 2L647 | 1.5
2 | GEV | 2GEVC0025 | IN | IN | OUT | NO | 37 | 1.5 | NA | PVC | PVC | 1000V dc | FDR, TDR and V&T | 4RO (FDR & TDR) and 2RO (V&T) | NO | ALSTHOM | EMS | 10 | 13 | 13 | 2GEV007UB | 2KIT097BN | A 01 2L5527B1 2L547 A 01 2L5527B1 2L547 A 02 2L5527C1 2L547 A 03 2L5527D1 2L547 A 04 2L5527E1 2L547 A 05 2L5512C1 2L547 A 06 2L5512B1 2L547 | 1.5
2 | GEV | 2GEVC0027 | IN | IN | OUT | NO | 37 | 1.5 | A | PVC | PVC | 1000V dc | FDR, TDR and V&T | 4RO (FDR & TDR) and 2RO (V&T) | NO | ALSTHOM | EMS | 232 | 245 | 245 | 2GEV008UB | 2GEV005CR | A 01 2L5503C2 2L547 A 01 2L5503C2 2L547 A 02 2L5503D2 2L547 A 03 2L5503E2 2L547 A 04 2L5503F2 2L547 A 05 2L5503G2 2L547 A 06 2L5503H2 2L547 A 07 2L5503J2 2L547 A 08 2L5503K2 2L547 A 09 2L5517C2 2L547 A 10 2L5517B2 2L547 A 11 2L5517A2 2L547 A 12 2L5526K1 2L547 A 13 2L5526J1 2L547 A 14 2L5526H1 2L547 A 15 2L5526G1 2L547 A 16 2L5526F1 2L547 A 17 2L5526E1 2L547 A 18 2L5526D1 2L547 A 19 2L5526C1 2L547 A 20 2L5526B1 2L547 A 21 2L5526A1 2L547 A 22 2L5531L2 2L546 A 23 2L5531K2 2L546 A 24 2L55JKA2 2L546 A 25 2L44JKB2 2L446 A 26 2L44JKA2 2L446 A 27 2L33JKA2 2L346 A 28 2L22JKA2 2L244 A 29 2L11JKA2 2L149 A 30 2L1125E3 2L149 A 31 2L1125F3 2L145 A 31 2L1125F3 2L149 A 32 2L1125G3 2L145 A 33 2L1125H3 2L141 A 33 2L1125H3 2L145 A 33 2L1125H3 2L153 A 34 2L11J4A5 2L145 A 35 2L22J4A5 2L244 A 36 2L33J4A5 2L344 A 37 2L33J4B5 2L344 A 38 2L44J4A5 2L444 A 39 2L4410M1 2L444 A 40 2L4410N1 2L443 A 40 2L4410N1 2L444 A 41 2L44JWA3 2L443 A 42 2L33JWA3 2L341 A 43 2L3380B2 2L341 A 44 2M3307A1 2M3? A 45 2M22HHA1 2M2? A 46 2M2210A1 2M2? A 47 2M118HA3 2M1? A 48 2M1121A3 2M1? A 49 2M1121B3 2M1? A 50 2M1121C3 2M1? A 51 2M1121D3 2M1? A 52 2M1121E3 2M1? A 53 2M11A2A2 2M1? A 54 2T2203A2 2T2X A 55 2T2203B2 2T2X A 56 2T2204A2 2T2X | 1.5
2 | GEV | 2GEVC0028 | IN | IN | OUT | NO | 19 | 1.5 | A | PVC | PVC | 1000V dc | FDR, TDR and V&T | 4RO (FDR & TDR) and 2RO (V&T) | NO | ALSTHOM | EMS | 232 | 245 | 245 | 2GEV008UB | 2GEV005CR | A 01 2L5503C2 2L547 A 01 2L5503C2 2L547 A 02 2L5503D2 2L547 A 03 2L5503E2 2L547 A 04 2L5503F2 2L547 A 05 2L5503G2 2L547 A 06 2L5503H2 2L547 A 07 2L5503J2 2L547 A 08 2L5503K2 2L547 A 09 2L5517C2 2L547 A 10 2L5517B2 2L547 A 11 2L5517A2 2L547 A 12 2L5526K1 2L547 A 13 2L5526J1 2L547 A 14 2L5526H1 2L547 A 15 2L5526G1 2L547 A 16 2L5526F1 2L547 A 17 2L5526E1 2L547 A 18 2L5526D1 2L547 A 19 2L5526C1 2L547 A 20 2L5526B1 2L547 A 21 2L5526A1 2L547 A 22 2L5531L2 2L546 A 23 2L5531K2 2L546 A 24 2L55JKA2 2L546 A 25 2L44JKB2 2L446 A 26 2L44JKA2 2L446 A 27 2L33JKA2 2L346 A 28 2L22JKA2 2L244 A 29 2L11JKA2 2L149 A 30 2L1125E3 2L149 A 31 2L1125F3 2L145 A 31 2L1125F3 2L149 A 32 2L1125G3 2L145 A 33 2L1125H3 2L141 A 33 2L1125H3 2L145 A 33 2L1125H3 2L153 A 34 2L11J4A5 2L145 A 35 2L22J4A5 2L244 A 36 2L33J4A5 2L344 A 37 2L33J4B5 2L344 A 38 2L44J4A5 2L444 A 39 2L4410M1 2L444 A 40 2L4410N1 2L443 A 40 2L4410N1 2L444 A 41 2L44JWA3 2L443 A 42 2L33JWA3 2L341 A 43 2L3380B2 2L341 A 44 2M3307A1 2M3? A 45 2M22HHA1 2M2? A 46 2M2210A1 2M2? A 47 2M118HA3 2M1? A 48 2M1121A3 2M1? A 49 2M1121B3 2M1? A 50 2M1121C3 2M1? A 51 2M1121D3 2M1? A 52 2M1121E3 2M1? A 53 2M11A2A2 2M1? A 54 2T2203A2 2T2X A 55 2T2203B2 2T2X A 56 2T2204A2 2T2X | 1.5
2 | GEV | 2GEVC0029 | IN | IN | OUT | NO | 19 | 1.5 | A | PVC | PVC | 1000V dc | FDR, TDR and V&T | 4RO (FDR & TDR) and 2RO (V&T) | NO | ALSTHOM | EMS | 232 | 245 | 245 | 2GEV009UB | 2GEV005CR | A 01 2L5503C2 2L547 A 01 2L5503C2 2L547 A 02 2L5503D2 2L547 A 03 2L5503E2 2L547 A 04 2L5503F2 2L547 A 05 2L5503G2 2L547 A 06 2L5503H2 2L547 A 07 2L5503J2 2L547 A 08 2L5503K2 2L547 A 09 2L5517C2 2L547 A 10 2L5517B2 2L547 A 11 2L5517A2 2L547 A 12 2L5526K1 2L547 A 13 2L5526J1 2L547 A 14 2L5526H1 2L547 A 15 2L5526G1 2L547 A 16 2L5526F1 2L547 A 17 2L5526E1 2L547 A 18 2L5526D1 2L547 A 19 2L5526C1 2L547 A 20 2L5526B1 2L547 A 21 2L5526A1 2L547 A 22 2L5531L2 2L546 A 23 2L5531K2 2L546 A 24 2L55JKA2 2L546 A 25 2L44JKB2 2L446 A 26 2L44JKA2 2L446 A 27 2L33JKA2 2L346 A 28 2L22JKA2 2L244 A 29 2L11JKA2 2L149 A 30 2L1125E3 2L149 A 31 2L1125F3 2L145 A 31 2L1125F3 2L149 A 32 2L1125G3 2L145 A 33 2L1125H3 2L141 A 33 2L1125H3 2L145 A 33 2L1125H3 2L153 A 34 2L11J4A5 2L145 A 35 2L22J4A5 2L244 A 36 2L33J4A5 2L344 A 37 2L33J4B5 2L344 A 38 2L44J4A5 2L444 A 39 2L4410M1 2L444 A 40 2L4410N1 2L443 A 40 2L4410N1 2L444 A 41 2L44JWA3 2L443 A 42 2L33JWA3 2L341 A 43 2L3380B2 2L341 A 44 2M3307A1 2M3? A 45 2M22HHA1 2M2? A 46 2M2210A1 2M2? A 47 2M118HA3 2M1? A 48 2M1121A3 2M1? A 49 2M1121B3 2M1? A 50 2M1121C3 2M1? A 51 2M1121D3 2M1? A 52 2M1121E3 2M1? A 53 2M11A2A2 2M1? A 54 2T2203A2 2T2X A 55 2T2203B2 2T2X A 56 2T2204A2 2T2X | 1.5
2 | GEV | 2GEVC0030 | IN | IN | OUT | NO | 37 | 1.5 | A | PVC | PVC | 1000V dc | FDR, TDR and V&T | 4RO (FDR & TDR) and 2RO (V&T) | NO | ALSTHOM | EMS | 232 | 245 | 245 | 2GEV009UB | 2GEV005CR | A 01 2L5503C2 2L547 A 01 2L5503C2 2L547 A 02 2L5503D2 2L547 A 03 2L5503E2 2L547 A 04 2L5503F2 2L547 A 05 2L5503G2 2L547 A 06 2L5503H2 2L547 A 07 2L5503J2 2L547 A 08 2L5503K2 2L547 A 09 2L5517C2 2L547 A 10 2L5517B2 2L547 A 11 2L5517A2 2L547 A 12 2L5526K1 2L547 A 13 2L5526J1 2L547 A 14 2L5526H1 2L547 A 15 2L5526G1 2L547 A 16 2L5526F1 2L547 A 17 2L5526E1 2L547 A 18 2L5526D1 2L547 A 19 2L5526C1 2L547 A 20 2L5526B1 2L547 A 21 2L5526A1 2L547 A 22 2L5531L2 2L546 A 23 2L5531K2 2L546 A 24 2L55JKA2 2L546 A 25 2L44JKB2 2L446 A 26 2L44JKA2 2L446 A 27 2L33JKA2 2L346 A 28 2L22JKA2 2L244 A 29 2L11JKA2 2L149 A 30 2L1125E3 2L149 A 31 2L1125F3 2L145 A 31 2L1125F3 2L149 A 32 2L1125G3 2L145 A 33 2L1125H3 2L141 A 33 2L1125H3 2L145 A 33 2L1125H3 2L153 A 34 2L11J4A5 2L145 A 35 2L22J4A5 2L244 A 36 2L33J4A5 2L344 A 37 2L33J4B5 2L344 A 38 2L44J4A5 2L444 A 39 2L4410M1 2L444 A 40 2L4410N1 2L443 A 40 2L4410N1 2L444 A 41 2L44JWA3 2L443 A 42 2L33JWA3 2L341 A 43 2L3380B2 2L341 A 44 2M3307A1 2M3? A 45 2M22HHA1 2M2? A 46 2M2210A1 2M2? A 47 2M118HA3 2M1? A 48 2M1121A3 2M1? A 49 2M1121B3 2M1? A 50 2M1121C3 2M1? A 51 2M1121D3 2M1? A 52 2M1121E3 2M1? A 53 2M11A2A2 2M1? A 54 2T2203A2 2T2X A 55 2T2203B2 2T2X A 56 2T2204A2 2T2X | 1.5
2 | GEV | 2GEVC0032 | IN | IN | OUT | NO | 2 | 1.5 | NA | PVC | PVC | 1000V dc | FDR, TDR and V&T | 4RO (FDR & TDR) and 2RO (V&T) | NO | ALSTHOM | EMS | 12 | 17 | 17 | 2GEV010UB | 2GEV026UB | A 01 2L5527C1 2L547 A 01 2L5527C1 2L547 A 02 2L5527D1 2L547 A 03 2L5527E1 2L547 A 04 2L5527F1 2L547 A 05 2L5513C1 2L547 A 06 2L5502G4 2L547 | 1.5
2 | GEV | 2GEVC0033 | IN | IN | OUT | NO | 7 | 1.5 | NA | PVC | PVC | 1000V dc | FDR, TDR and V&T | 4RO (FDR & TDR) and 2RO (V&T) | NO | ALSTHOM | EMS | 13 | 19 | 19 | 2GEV010UB | 2JPT103UB | A 01 2L5503C3 2L547 A 01 2L5503C3 2L547 A 02 2L5503D3 2L547 A 03 2L5503E3 2L547 A 04 2L5503F3 2L547 A 05 2L5503G3 2L547 A 06 2L5514C1 2L547 A 07 2L5502H1 2L547 | 1.5
2 | GEV | 2GEVC0034 | IN | IN | OUT | NO | 2 | 1.5 | NA | PVC | PVC | 1000V dc | FDR, TDR and V&T | 4RO (FDR & TDR) and 2RO (V&T) | NO | ALSTHOM | EMS | 18 | 22 | 22 | 2GEV013UB | 2KSAH02AR | A 01 2L5503D1 2L547 A 01 2L5503D1 2L547 A 02 2L5511D1 2L547 A 03 2L5511E1 2L547 A 04 2L5511F1 2L547 A 05 2L5511G1 2L547 A 06 2L55KDB4 2L547 A 07 2L66KDA4 2L647 A 08 2L6621C1 2L647 A 09 2L6621B1 2L647 A 10 2L6621A1 2L647 | 1.5
2 | GEV | 2GEVC0035 | IN | IN | OUT | NO | 19 | 1.5 | NA | PVC | PVC | 1000V dc | FDR, TDR and V&T | 4RO (FDR & TDR) and 2RO (V&T) | NO | ALSTHOM | EMS | 19 | 27 | 27 | 2GEV013UB | 2KSAB03AR | A 01 2L5503D1 2L547 A 01 2L5503D1 2L547 A 02 2L5503E1 2L547 A 03 2L5503F1 2L547 A 04 2L5503G1 2L547 A 05 2L5514D1 2L547 A 06 2L5514E1 2L547 A 07 2L5514F1 2L547 A 08 2L5514G1 2L547 A 09 2L55KHA1 2L547 A 10 2L66KHA1 2L647 A 11 2L6621F2 2L647 | 1.5
2 | GEV | 2GEVC0036 | IN | IN | OUT | NO | 37 | 1.5 | NA | PVC | PVC | 1000V dc | FDR, TDR and V&T | 4RO (FDR & TDR) and 2RO (V&T) | NO | ALSTHOM | EMS | 19 | 34 | 34 | 2GEV013UB | 2KSAB02AR | A 01 2L5503D1 2L547 A 01 2L5503D1 2L547 A 02 2L5503E1 2L547 A 03 2L5503F1 2L547 A 04 2L5503G1 2L547 A 05 2L5514D1 2L547 A 06 2L5514E1 2L547 A 07 2L5514F1 2L547 A 08 2L5514G1 2L547 A 09 2L55KHA1 2L547 A 10 2L66KHA1 2L647 A 11 2L6621F2 2L647 | 1.5
2 | GEV | 2GEVC0037 | IN | IN | OUT | NO | 19 | 1.5 | NA | PVC | PVC | 1000V dc | FDR, TDR and V&T | 4RO (FDR & TDR) and 2RO (V&T) | NO | ALSTHOM | EMS | 19 | 24 | 24 | 2GEV014UB | 2KSAB03AR | A 01 2L5503D1 2L547 A 01 2L5503D1 2L547 A 02 2L5503E1 2L547 A 03 2L5503F1 2L547 A 04 2L5503G1 2L547 A 05 2L5514D1 2L547 A 06 2L5514E1 2L547 A 07 2L5514F1 2L547 A 08 2L5514G1 2L547 A 09 2L55KHA1 2L547 A 10 2L66KHA1 2L647 A 11 2L6621F2 2L647 | 1.5
2 | GEV | 2GEVC0038 | IN | IN | OUT | NO | 37 | 1.5 | NA | PVC | PVC | 1000V dc | FDR, TDR and V&T | 4RO (FDR & TDR) and 2RO (V&T) | NO | ALSTHOM | EMS | 18 | 25 | 25 | 2GEV014UB | 2KSAC01AR | A 01 2L5503D1 2L547 A 01 2L5503D1 2L547 A 02 2L5503E1 2L547 A 03 2L5503F1 2L547 A 04 2L5503G1 2L547 A 05 2L5514D1 2L547 A 06 2L5514E1 2L547 A 07 2L5514F1 2L547 A 08 2L5514G1 2L547 A 09 2L55KHA1 2L547 A 10 2L66KHA1 2L647 A 11 2L6621E2 2L647 | 1.5
2 | GEV | 2GEVC0039 | IN | IN | OUT | NO | 37 | 1.5 | NA | PVC | PVC | 1000V dc | FDR, TDR and V&T | 4RO (FDR & TDR) and 2RO (V&T) | NO | ALSTHOM | EMS | 9 | 12 | 12 | 2GEV015UB | 2KIT099BN | A 01 2L5527D1 2L547 A 01 2L5527D1 2L547 A 02 2L5527E1 2L547 A 03 2L5512C1 2L547 A 04 2L5512B1 2L547 | 1.5
2 | GEV | 2GEVC0040 | IN | IN | OUT | NO | 19 | 1.5 | NA | PVC | PVC | 1000V dc | FDR, TDR and V&T | 4RO (FDR & TDR) and 2RO (V&T) | NO | ALSTHOM | EMS | 9 | 15 | 15 | 2GEV015UB | 2KIT099BN | A 01 2L5527D1 2L547 A 01 2L5527D1 2L547 A 02 2L5527E1 2L547 A 03 2L5512C1 2L547 A 04 2L5512B1 2L547 | 1.5
2 | GEV | 2GEVC0041 | IN | IN | OUT | NO | 37 | 1.5 | NA | PVC | PVC | 1000V dc | FDR, TDR and V&T | 4RO (FDR & TDR) and 2RO (V&T) | NO | ALSTHOM | EMS | 9 | 12 | 12 | 2GEV016UB | 2KIT101BN | A 01 2L5527D1 2L547 A 01 2L5527D1 2L547 A 02 2L5527E1 2L547 A 03 2L5512C1 2L547 A 04 2L5512B1 2L547 | 1.5
2 | GEV | 2GEVC0042 | IN | IN | OUT | NO | 19 | 1.5 | NA | PVC | PVC | 1000V dc | FDR, TDR and V&T | 4RO (FDR & TDR) and 2RO (V&T) | NO | ALSTHOM | EMS | 9 | 15 | 15 | 2GEV016UB | 2KIT101BN | A 01 2L5527D1 2L547 A 01 2L5527D1 2L547 A 02 2L5527E1 2L547 A 03 2L5512C1 2L547 A 04 2L5512B1 2L547 | 1.5
2 | GEV | 2GEVC0043 | IN | IN | OUT | NO | 37 | 1.5 | A | PVC | PVC | 1000V dc | FDR, TDR and V&T | 4RO (FDR & TDR) and 2RO (V&T) | NO | ALSTHOM | EMS | 217 | 231 | 231 | 2GEV017UB | 2GEV004AR | A 01 2L5503E2 2L547 A 01 2L5503E2 2L547 A 02 2L5503F2 2L547 A 03 2L5503G2 2L547 A 04 2L5503H2 2L547 A 05 2L5503J2 2L547 A 06 2L5503K2 2L547 A 07 2L5517C2 2L547 A 08 2L5517B2 2L547 A 09 2L5517A2 2L547 A 10 2L5526K1 2L547 A 11 2L5526J1 2L547 A 12 2L5526H1 2L547 A 13 2L5526G1 2L547 A 14 2L5526F1 2L547 A 15 2L5526E1 2L547 A 16 2L5526D1 2L547 A 17 2L5526C1 2L547 A 18 2L5526B1 2L547 A 19 2L5526A1 2L547 A 20 2L5531L2 2L546 A 21 2L5531K2 2L546 A 22 2L55JKA2 2L546 A 23 2L44JKB2 2L446 A 24 2L44JKA2 2L446 A 25 2L33JKA2 2L346 A 26 2L22JKA2 2L244 A 27 2L11JKA2 2L149 A 28 2L1125E3 2L149 A 29 2L1125F3 2L145 A 29 2L1125F3 2L149 A 30 2L1125G3 2L145 A 31 2L1125H3 2L141 A 31 2L1125H3 2L145 A 31 2L1125H3 2L153 A 32 2L11J4A5 2L145 A 33 2L22J4A5 2L244 A 34 2L33J4A5 2L344 A 35 2L33J4B5 2L344 A 36 2L44J4A5 2L444 A 37 2L4410M1 2L444 A 38 2L4410N1 2L443 A 38 2L4410N1 2L444 A 39 2L44JWA3 2L443 A 40 2L33JWA3 2L341 A 41 2L3379B2 2L341 A 42 2M3308A1 2M3? A 43 2M22HJA1 2M2? A 44 2M2208A2 2M2? A 45 2M110HB3 2M1? A 46 2M110HA3 2M1? A 47 2M1121A3 2M1? A 48 2M1121B3 2M1? A 49 2M1121C3 2M1? A 50 2M1121D3 2M1? A 51 2M11A7A1 2M1? A 52 2T2200A2 2T2X A 53 2T2200B2 2T2X A 54 2T2200C2 2T2X A 55 2T2200D2 2T2X | 1.5
2 | GEV | 2GEVC0044 | IN | IN | OUT | NO | 12 | 1.5 | A | PVC | PVC | 1000V dc | FDR, TDR and V&T | 4RO (FDR & TDR) and 2RO (V&T) | NO | ALSTHOM | EMS | 217 | 232 | 232 | 2GEV017UB | 2GEV004AR | A 01 2L5503E2 2L547 A 01 2L5503E2 2L547 A 02 2L5503F2 2L547 A 03 2L5503G2 2L547 A 04 2L5503H2 2L547 A 05 2L5503J2 2L547 A 06 2L5503K2 2L547 A 07 2L5517C2 2L547 A 08 2L5517B2 2L547 A 09 2L5517A2 2L547 A 10 2L5526K1 2L547 A 11 2L5526J1 2L547 A 12 2L5526H1 2L547 A 13 2L5526G1 2L547 A 14 2L5526F1 2L547 A 15 2L5526E1 2L547 A 16 2L5526D1 2L547 A 17 2L5526C1 2L547 A 18 2L5526B1 2L547 A 19 2L5526A1 2L547 A 20 2L5531L2 2L546 A 21 2L5531K2 2L546 A 22 2L55JKA2 2L546 A 23 2L44JKB2 2L446 A 24 2L44JKA2 2L446 A 25 2L33JKA2 2L346 A 26 2L22JKA2 2L244 A 27 2L11JKA2 2L149 A 28 2L1125E3 2L149 A 29 2L1125F3 2L145 A 29 2L1125F3 2L149 A 30 2L1125G3 2L145 A 31 2L1125H3 2L141 A 31 2L1125H3 2L145 A 31 2L1125H3 2L153 A 32 2L11J4A5 2L145 A 33 2L22J4A5 2L244 A 34 2L33J4A5 2L344 A 35 2L33J4B5 2L344 A 36 2L44J4A5 2L444 A 37 2L4410M1 2L444 A 38 2L4410N1 2L443 A 38 2L4410N1 2L444 A 39 2L44JWA3 2L443 A 40 2L33JWA3 2L341 A 41 2L3379B2 2L341 A 42 2M3308A1 2M3? A 43 2M22HJA1 2M2? A 44 2M2208A2 2M2? A 45 2M110HB3 2M1? A 46 2M110HA3 2M1? A 47 2M1121A3 2M1? A 48 2M1121B3 2M1? A 49 2M1121C3 2M1? A 50 2M1121D3 2M1? A 51 2M11A7A1 2M1? A 52 2T2200A2 2T2X A 53 2T2200B2 2T2X A 54 2T2200C2 2T2X A 55 2T2200D2 2T2X | 1.5
2 | GEV | 2GEVC0045 | IN | IN | OUT | NO | 2 | 1.5 | NA | PVC | PVC | 1000V dc | FDR, TDR and V&T | 4RO (FDR & TDR) and 2RO (V&T) | NO | ALSTHOM | EMS | 13 | 18 | 18 | 2GEV018UB | 2LGA002UB | A 01 2L5512D1 2L547 A 01 2L5512D1 2L547 A 02 2L5512E1 2L547 A 03 2L5505E3 2L547 A 04 2L5505D3 2L547 A 05 2L5505C3 2L547 A 06 2L5505B3 2L547 A 07 2L5505A3 2L547 | 1.5
2 | GEV | 2GEVC0046 | IN | IN | OUT | NO | 2 | 1.5 | NA | PVC | PVC | 1000V dc | FDR, TDR and V&T | 4RO (FDR & TDR) and 2RO (V&T) | NO | ALSTHOM | EMS | 10 | 15 | 15 | 2GEV018UB | 2LGD002UB | A 01 2L5503E3 2L547 A 01 2L5503E3 2L547 A 02 2L5511D1 2L547 A 03 2L5511E1 2L547 A 04 2L5511F1 2L547 | 1.5
2 | GEV | 2GEVC0047 | IN | IN | OUT | NO | 2 | 1.5 | NA | PVC | PVC | 1000V dc | FDR, TDR and V&T | 4RO (FDR & TDR) and 2RO (V&T) | NO | ALSTHOM | EMS | 12 | 17 | 17 | 2GEV018UB | 2GSY014UB | A 01 2L5512D1 2L547 A 01 2L5512D1 2L547 A 02 2L5512C1 2L547 A 03 2L5502F4 2L547 A 04 2L5502G4 2L547 A 05 2L5502H4 2L547 A 06 2L5502J4 2L547 | 1.5
2 | GEV | 2GEVC0048 | IN | IN | OUT | NO | 2 | 1.5 | NA | PVC | PVC | 1000V dc | FDR, TDR and V&T | 4RO (FDR & TDR) and 2RO (V&T) | NO | ALSTHOM | EMS | 12 | 17 | 17 | 2GEV018UB | 2JPT103UB | A 01 2L5512D1 2L547 A 01 2L5512D1 2L547 A 02 2L5512C1 2L547 A 03 2L5502F4 2L547 A 04 2L5502G4 2L547 A 05 2L5502H4 2L547 | 1.5
2 | GEV | 2GEVC0049 | IN | IN | OUT | NO | 2 | 1.5 | NA | PVC | PVC | 1000V dc | FDR, TDR and V&T | 4RO (FDR & TDR) and 2RO (V&T) | NO | ALSTHOM | EMS | 17 | 22 | 22 | 2GEV018UB | 2KSAH02AR | A 01 2L5512D1 2L547 A 01 2L5512D1 2L547 A 02 2L5512E1 2L547 A 03 2L5512F1 2L547 A 04 2L5512G1 2L547 A 05 2L55KCB1 2L547 A 06 2L66KCA1 2L647 A 07 2L6621C1 2L647 A 08 2L6621B1 2L647 A 09 2L6621A1 2L647 | 1.5
2 | GEV | 2GEVC0050 | IN | IN | OUT | NO | 37 | 1.5 | NA | PVC | PVC | 1000V dc | FDR, TDR and V&T | 4RO (FDR & TDR) and 2RO (V&T) | NO | ALSTHOM | EMS | 19 | 23 | 23 | 2GEV018UB | 2KSAB02AR | A 01 2L5512D1 2L547 A 01 2L5512D1 2L547 A 02 2L5512E1 2L547 A 03 2L5512F1 2L547 A 04 2L5512G1 2L547 A 05 2L55KCB1 2L547 A 06 2L66KCA1 2L647 A 07 2L6621D2 2L647 A 08 2L6621E2 2L647 A 09 2L6621F2 2L647 | 1.5
2 | GEV | 2GEVC0051 | IN | IN | OUT | NO | 4 | 1.5 | NA | PVC | PVC | 1000V dc | FDR, TDR and V&T | 4RO (FDR & TDR) and 2RO (V&T) | NO | ALSTHOM | EMS | 18 | 22 | 22 | 2GEV018UB | 2KSAC01AR | A 01 2L5512D1 2L547 A 01 2L5512D1 2L547 A 02 2L5512E1 2L547 A 03 2L5512F1 2L547 A 04 2L5512G1 2L547 A 05 2L55KCB1 2L547 A 06 2L66KCA1 2L647 A 07 2L6621D1 2L647 A 08 2L6621E2 2L647 | 1.5
2 | GEV | 2GEVC0053 | IN | IN | OUT | NO | 2 | 1.5 | NA | PVC | PVC | 1000V dc | FDR, TDR and V&T | 4RO (FDR & TDR) and 2RO (V&T) | NO | ALSTHOM | EMS | 10 | 15 | 15 | 2GEV019UB | 2GEV026UB | A 01 2L5512D1 2L547 A 01 2L5512D1 2L547 A 02 2L5512C1 2L547 A 03 2L5502F4 2L547 A 04 2L5502G4 2L547 | 1.5
2 | GEV | 2GEVC0054 | IN | IN | OUT | NO | 2 | 1.5 | NA | PVC | PVC | 1000V dc | FDR, TDR and V&T | 4RO (FDR & TDR) and 2RO (V&T) | NO | ALSTHOM | EMS | 10 | 15 | 15 | 2GEV019UB | 2GEV026UB | A 01 2L5512D1 2L547 A 01 2L5512D1 2L547 A 02 2L5512C1 2L547 A 03 2L5502F4 2L547 A 04 2L5502G4 2L547 | 1.5
2 | GEV | 2GEVC0055 | IN | IN | OUT | NO | 37 | 1.5 | NA | PVC | PVC | 1000V dc | FDR, TDR and V&T | 4RO (FDR & TDR) and 2RO (V&T) | NO | ALSTHOM | EMS | 8 | 11 | 11 | 2GEV019UB | 2KIT103BN | A 01 2L5512D1 2L547 A 01 2L5512D1 2L547 A 02 2L5512C1 2L547 A 03 2L5512B1 2L547 | 1.5
2 | GEV | 2GEVC0056 | IN | IN | OUT | NO | 2 | 1.5 | NA | PVC | PVC | 1000V dc | FDR, TDR and V&T | 4RO (FDR & TDR) and 2RO (V&T) | NO | ALSTHOM | EMS | 23 | 21 | 21 | 2GEV025UB | 2LGD002UB | A 01 2L5501G1 2L547 A 01 2L5501G1 2L547 A 02 2L5501H1 2L547 A 03 2L5515B1 2L547 A 04 2L5515C1 2L547 A 05 2L5515D1 2L547 A 06 2L5515E1 2L547 A 07 2L5515F1 2L547 A 08 2L5506H1 2L547 A 09 2L5506G1 2L547 A 10 2L5506F1 2L547 A 11 2L5506E1 2L547 A 12 2L5506D1 2L547 A 13 2L5506C1 2L547 A 14 2L5506B1 2L547 A 15 2L5506A1 2L547 | 1.5
2 | GEV | 2GEVC0066 | IN | IN | OUT | NO | 9 | 1.5 | NA | PVC | PVC | 1000V dc | FDR, TDR and V&T | 4RO (FDR & TDR) and 2RO (V&T) | NO | ALSTHOM | EMS | 20 | 26 | 26 | 2GEV024UB | 2GEV001TL | A 01 2L5501G1 2L547 A 01 2L5501G1 2L547 A 02 2L5513A1 2L547 A 03 2L55JEB1 2L547 A 04 2L66JEA1 2L647 A 05 2L6611A1 2L647 | 1.5
2 | GEV | 2GEVC0067 | IN | IN | OUT | NO | 19 | 1.5 | A | PVC | PVC | 1000V dc | FDR, TDR and V&T | 4RO (FDR & TDR) and 2RO (V&T) | NO | ALSTHOM | EMS | 265 | 312 | 312 | 2GEV024UB | 2GEV013CR | A 01 2L5501G4 2L547 A 01 2L5501G4 2L547 A 02 2L5501H4 2L547 A 03 2L5501J4 2L547 A 04 2L5501K4 2L547 A 05 2L5517A2 2L547 A 06 2L5526K1 2L547 A 07 2L5526J1 2L547 A 08 2L5526H1 2L547 A 09 2L5526G1 2L547 A 10 2L5526F1 2L547 A 11 2L5526E1 2L547 A 12 2L5526D1 2L547 A 13 2L5526C1 2L547 A 14 2L5526B1 2L547 A 15 2L5526A1 2L547 A 16 2L5531L2 2L546 A 17 2L5531K2 2L546 A 18 2L55JKA2 2L546 A 19 2L44JKB2 2L446 A 20 2L44JKA2 2L446 A 21 2L33JKA2 2L346 A 22 2L22JKA2 2L244 A 23 2L11JKA2 2L149 A 24 2L1125E3 2L149 A 25 2L1125F3 2L145 A 25 2L1125F3 2L149 A 26 2L1125G3 2L145 A 27 2L1125H3 2L141 A 27 2L1125H3 2L145 A 27 2L1125H3 2L153 A 28 2L11J4A6 2L145 A 29 2L22J4A6 2L244 A 30 2L33J4A6 2L344 A 31 2L33J4B6 2L344 A 32 2L44J4A6 2L444 A 33 2L4410M1 2L444 A 34 2L4410N1 2L443 A 34 2L4410N1 2L444 A 35 2L44JWA3 2L443 A 36 2L33JWA3 2L341 A 37 2L3380B2 2L341 A 38 2M3307A1 2M3? A 39 2M22HHA1 2M2? A 40 2M2210A1 2M2? A 41 2M118HA3 2M1? A 42 2M1121A3 2M1? A 43 2M1121B3 2M1? A 44 2M1121C3 2M1? A 45 2M1121D3 2M1? A 46 2M1121E3 2M1? A 47 2M11A2A2 2M1? A 48 2T2203A2 2T2X A 49 2T2203B2 2T2X A 50 2T2203C2 2T2X A 51 2T2203D2 2T2X A 52 2T2203E2 2T2X | 1.5
2 | GEV | 2GEVC0068 | IN | IN | OUT | NO | 12 | 1.5 | A | PVC | PVC | 1000V dc | FDR, TDR and V&T | 4RO (FDR & TDR) and 2RO (V&T) | NO | ALSTHOM | EMS | 265 | 312 | 312 | 2GEV024UB | 2GEV013CR | A 01 2L5501G4 2L547 A 01 2L5501G4 2L547 A 02 2L5501H4 2L547 A 03 2L5501J4 2L547 A 04 2L5501K4 2L547 A 05 2L5517A2 2L547 A 06 2L5526K1 2L547 A 07 2L5526J1 2L547 A 08 2L5526H1 2L547 A 09 2L5526G1 2L547 A 10 2L5526F1 2L547 A 11 2L5526E1 2L547 A 12 2L5526D1 2L547 A 13 2L5526C1 2L547 A 14 2L5526B1 2L547 A 15 2L5526A1 2L547 A 16 2L5531L2 2L546 A 17 2L5531K2 2L546 A 18 2L55JKA2 2L546 A 19 2L44JKB2 2L446 A 20 2L44JKA2 2L446 A 21 2L33JKA2 2L346 A 22 2L22JKA2 2L244 A 23 2L11JKA2 2L149 A 24 2L1125E3 2L149 A 25 2L1125F3 2L145 A 25 2L1125F3 2L149 A 26 2L1125G3 2L145 A 27 2L1125H3 2L141 A 27 2L1125H3 2L145 A 27 2L1125H3 2L153 A 28 2L11J4A6 2L145 A 29 2L22J4A6 2L244 A 30 2L33J4A6 2L344 A 31 2L33J4B6 2L344 A 32 2L44J4A6 2L444 A 33 2L4410M1 2L444 A 34 2L4410N1 2L443 A 34 2L4410N1 2L444 A 35 2L44JWA3 2L443 A 36 2L33JWA3 2L341 A 37 2L3380B2 2L341 A 38 2M3307A1 2M3? A 39 2M22HHA1 2M2? A 40 2M2210A1 2M2? A 41 2M118HA3 2M1? A 42 2M1121A3 2M1? A 43 2M1121B3 2M1? A 44 2M1121C3 2M1? A 45 2M1121D3 2M1? A 46 2M1121E3 2M1? A 47 2M11A2A2 2M1? A 48 2T2203A2 2T2X A 49 2T2203B2 2T2X A 50 2T2203C2 2T2X A 51 2T2203D2 2T2X A 52 2T2203E2 2T2X | 1.5
2 | GEV | 2GEVC0069 | IN | IN | OUT | NO | 2 | 1.5 | NA | PVC | PVC | 1000V dc | FDR, TDR and V&T | 4RO (FDR & TDR) and 2RO (V&T) | NO | ALSTHOM | EMS | 16 | 21 | 21 | 2GEV025UB | 2LGA002UB | A 01 2L5502G4 2L547 A 01 2L5502G4 2L547 A 02 2L5502F4 2L547 A 03 2L5502E4 2L547 A 04 2L5502D4 2L547 A 05 2L5502C4 2L547 A 06 2L5502B4 2L547 A 07 2L5508C1 2L547 A 08 2L5508D1 2L547 A 09 2L5508E1 2L547 A 10 2L5505A3 2L547 | 1.5
2 | GEV | 2GEVC0070 | IN | IN | OUT | NO | 2 | 1.5 | NA | PVC | PVC | 1000V dc | FDR, TDR and V&T | 4RO (FDR & TDR) and 2RO (V&T) | NO | ALSTHOM | EMS | 13 | 18 | 18 | 2GEV025UB | 2GSE022UB | A 01 2L5502G4 2L547 A 01 2L5502G4 2L547 A 02 2L5502H4 2L547 A 03 2L5502J4 2L547 A 04 2L5502K4 2L547 A 05 2L5502L4 2L547 A 06 2L5502M4 2L547 A 07 2L5502N4 2L547 A 08 2L5502P4 2L547 A 09 2L5502R4 2L547 | 1.5
2 | GEV | 2GEVC0071 | IN | IN | OUT | NO | 7 | 1.5 | NA | PVC | PVC | 1000V dc | FDR, TDR and V&T | 4RO (FDR & TDR) and 2RO (V&T) | NO | ALSTHOM | EMS | 9 | 16 | 16 | 2GEV025UB | 2GEX006UB | A 01 2L5502G4 2L547 A 01 2L5502G4 2L547 A 02 2L5513C1 2L547 A 03 2L5503G1 2L547 | 1.5
2 | GEV | 2GEVC0072 | IN | IN | OUT | NO | 2 | 1.5 | NA | PVC | PVC | 1000V dc | FDR, TDR and V&T | 4RO (FDR & TDR) and 2RO (V&T) | NO | ALSTHOM | EMS | 37 | 42 | 42 | 2GEV025UB | 2GPA003AR | A 01 2L5501G1 2L547 A 01 2L5501G1 2L547 A 02 2L5501F1 2L547 A 03 2L5501E1 2L547 A 04 2L5511A1 2L547 A 05 2L55JFB2 2L547 A 06 2L66JFA2 2L647 A 07 2L6600H1 2L647 A 08 2L6600G1 2L647 A 09 2L6600F1 2L647 A 10 2L6600E1 2L647 A 11 2L6600D1 2L645 A 11 2L6600D1 2L647 A 12 2L6602A1 2L645 A 13 2L6602B1 2L645 A 14 2L6602C1 2L645 A 14 2L6602C1 2L649 | 1.5
2 | GEV | 2GEVC0073 | IN | IN | OUT | NO | 2 | 1.5 | NA | PVC | PVC | 1000V dc | FDR, TDR and V&T | 4RO (FDR & TDR) and 2RO (V&T) | NO | ALSTHOM | EMS | 37 | 42 | 42 | 2GEV025UB | 2GPA003AR | A 01 2L5501G1 2L547 A 01 2L5501G1 2L547 A 02 2L5501F1 2L547 A 03 2L5501E1 2L547 A 04 2L5511A1 2L547 A 05 2L55JFB2 2L547 A 06 2L66JFA2 2L647 A 07 2L6600H1 2L647 A 08 2L6600G1 2L647 A 09 2L6600F1 2L647 A 10 2L6600E1 2L647 A 11 2L6600D1 2L645 A 11 2L6600D1 2L647 A 12 2L6602A1 2L645 A 13 2L6602B1 2L645 A 14 2L6602C1 2L645 A 14 2L6602C1 2L649 | 1.5
2 | GEV | 2GEVC0074 | IN | IN | OUT | NO | 4 | 1.5 | NA | PVC | PVC | 1000V dc | FDR, TDR and V&T | 4RO (FDR & TDR) and 2RO (V&T) | NO | ALSTHOM | EMS | 36 | 51 | 51 | 2GEV025UB | 2GPA004AR | A 01 2L5501G1 2L547 A 01 2L5501G1 2L547 A 02 2L5501F1 2L547 A 03 2L5501E1 2L547 A 04 2L5511A1 2L547 A 05 2L55JFB2 2L547 A 06 2L66JFA2 2L647 A 07 2L6600H1 2L647 A 08 2L6600G1 2L647 A 09 2L6600F1 2L647 A 10 2L6600E1 2L647 A 11 2L6600D1 2L645 A 11 2L6600D1 2L647 A 12 2L6602A1 2L645 A 13 2L6602B1 2L645 A 14 2L6602C1 2L645 A 14 2L6602C1 2L649 | 1.5
2 | GEV | 2GEVC0075 | IN | IN | OUT | NO | 2 | 1.5 | NA | PVC | PVC | 1000V dc | FDR, TDR and V&T | 4RO (FDR & TDR) and 2RO (V&T) | NO | ALSTHOM | IMS | 41 | 46 | 46 | 2GEV025UB | 2RPA550AR | A 01 2L5501G1 2L547 A 01 2L5501G1 2L547 A 02 2L5501F1 2L547 A 03 2L5501E1 2L547 A 04 2L5511A1 2L547 A 05 2L55JFB3 2L547 A 06 2L66JFA3 2L647 A 07 2L6600H1 2L647 A 08 2L6600G1 2L647 A 09 2L6600F1 2L647 A 10 2L6600E1 2L647 A 11 2L6600D1 2L645 A 11 2L6600D1 2L647 A 12 2L6600C1 2L645 A 13 2L6600B1 2L645 A 14 2L6600A1 2L645 A 15 2L66JTA2 2L645 A 16 2L55JTB2 2L545 A 17 2L5547A1 2L545 A 18 2L5547B1 2L545 A 19 2L5547C1 2L545 A 20 2L5547D1 2L545 A 21 2L5547E1 2L545 A 22 2L5547F1 2L545 A 23 2L5547G1 2L545 A 24 2L5547H1 2L545 | 1.5
2 | GEV | 2GEVC0076 | IN | IN | OUT | NO | 12 | 1.5 | NA | PVC | PVC | 1000V dc | FDR, TDR and V&T | 4RO (FDR & TDR) and 2RO (V&T) | NO | ALSTHOM | EMS | 7 | 13 | 13 | 2GEV025UB | 2GSY014UB | A 01 2L5502G4 2L547 A 01 2L5502G4 2L547 A 02 2L5502H4 2L547 A 03 2L5502J4 2L547 | 1.5
2 | GEV | 2GEVC0077 | IN | IN | OUT | NO | 4 | 1.5 | NA | PVC | PVC | 1000V dc | FDR, TDR and V&T | 4RO (FDR & TDR) and 2RO (V&T) | NO | ALSTHOM | EMS | 7 | 13 | 13 | 2GEV025UB | 2GSY018UB | A 01 2L5502G4 2L547 A 01 2L5502G4 2L547 A 02 2L5502H4 2L547 | 1.5
2 | GEV | 2GEVC0078 | IN | IN | OUT | NO | 2 | 1.5 | NA | PVC | PVC | 1000V dc | FDR, TDR and V&T | 4RO (FDR & TDR) and 2RO (V&T) | NO | ALSTHOM | EMS | 9 | 14 | 14 | 2GEV026UB | 2GEV029UB | A 01 2L5501G4 2L547 A 01 2L5501G4 2L547 | 1.5
2 | GEV | 2GEVC0079 | IN | IN | OUT | NO | 2 | 1.5 | NA | PVC | PVC | 1000V dc | FDR, TDR and V&T | 4RO (FDR & TDR) and 2RO (V&T) | NO | ALSTHOM | EMS | 9 | 14 | 14 | 2GEV026UB | 2GEV029UB | A 01 2L5501G4 2L547 A 01 2L5501G4 2L547 | 1.5
2 | GEV | 2GEVC0080 | IN | IN | OUT | NO | 2 | 1.5 | NA | PVC | PVC | 1000V dc | FDR, TDR and V&T | 4RO (FDR & TDR) and 2RO (V&T) | NO | ALSTHOM | EMS | 9 | 14 | 14 | 2GEV026UB | 2GEV029UB | A 01 2L5501G4 2L547 A 01 2L5501G4 2L547 | 1.5
2 | GEV | 2GEVC0081 | IN | IN | OUT | NO | 2 | 1.5 | NA | PVC | PVC | 1000V dc | FDR, TDR and V&T | 4RO (FDR & TDR) and 2RO (V&T) | NO | ALSTHOM | EMS | 21 | 25 | 25 | 2GEV026UB | 2KSAH04AR | A 01 2L5502G2 2L547 A 01 2L5502G2 2L547 A 02 2L5502F2 2L547 A 03 2L5512C1 2L547 A 04 2L5512D1 2L547 A 05 2L5512E1 2L547 A 06 2L5512F1 2L547 A 07 2L5512G1 2L547 A 08 2L55KCB1 2L547 A 09 2L66KCA1 2L647 A 10 2L6621C1 2L647 A 11 2L6621B1 2L647 A 12 2L6621A1 2L647 | 1.5
2 | GEV | 2GEVC0082 | IN | IN | OUT | NO | 7 | 1.5 | NA | PVC | PVC | 1000V dc | FDR, TDR and V&T | 4RO (FDR & TDR) and 2RO (V&T) | NO | ALSTHOM | EMS | 17 | 22 | 22 | 2GEV026UB | 2KSAB03AR | A 01 2L5502G2 2L547 A 01 2L5502G2 2L547 A 02 2L5514C1 2L547 A 03 2L5514D1 2L547 A 04 2L5514E1 2L547 A 05 2L5514F1 2L547 A 06 2L5514G1 2L547 A 07 2L55KHA1 2L547 A 08 2L66KHA1 2L647 A 09 2L6621F2 2L647 | 1.5
2 | GEV | 2GEVC0083 | IN | IN | OUT | NO | 12 | 1.5 | NA | PVC | PVC | 1000V dc | FDR, TDR and V&T | 4RO (FDR & TDR) and 2RO (V&T) | NO | ALSTHOM | EMS | 7 | 11 | 11 | 2GEV026UB | 2KIT103BN | A 01 2L5502G4 2L547 A 01 2L5502G4 2L547 A 02 2L5502F4 2L547 | 1.5
2 | GEV | 2GEVC0088 | OUT | OUT | OUT | NO | 12 | 1.5 | A | [5 empty] | NO |  |  | 17 | 30 | 30 | 2GEV005CR | 2GEV001AR | A 01 2T2203C2 2T2X A 01 2T2203C2 2T2X A 02 2T2204A2 2T2X A 03 2T2205A2 2T2X | 1.5
2 | GEV | 2GEVC0089 | OUT | OUT | OUT | NO | 19 | 1.5 | A | [5 empty] | NO |  |  | 17 | 30 | 30 | 2GEV005CR | 2GEV001AR | A 01 2T2203C2 2T2X A 01 2T2203C2 2T2X A 02 2T2204A2 2T2X A 03 2T2205A2 2T2X | 1.5
2 | GEV | 2GEVC0090 | OUT | OUT | OUT | NO | 2 | 1.5 | A | [5 empty] | NO |  |  | 17 | 30 | 30 | 2GEV005CR | 2GEV001AR | A 01 2T2203C2 2T2X A 01 2T2203C2 2T2X A 02 2T2204A2 2T2X A 03 2T2205A2 2T2X | 1.5
2 | GEV | 2GEVC0091 | OUT | OUT | OUT | NO | 37 | 1.5 | A | [5 empty] | NO |  |  | 17 | 30 | 30 | 2GEV005CR | 2GEV001AR | A 01 2T2203C2 2T2X A 01 2T2203C2 2T2X A 02 2T2204A2 2T2X A 03 2T2205A2 2T2X | 1.5
2 | GEV | 2GEVC0092 | OUT | OUT | OUT | NO | 12 | 1.5 | A | [5 empty] | NO |  |  | 7 | 18 | 18 | 2GEV005CR | 2GEV002AR | A 01 2T2203C2 2T2X A 01 2T2203C2 2T2X A 02 2T2206A2 2T2X | 1.5
2 | GEV | 2GEVC0093 | OUT | OUT | OUT | NO | 19 | 1.5 | A | [5 empty] | NO |  |  | 7 | 18 | 18 | 2GEV005CR | 2GEV002AR | A 01 2T2203C2 2T2X A 01 2T2203C2 2T2X A 02 2T2206A2 2T2X | 1.5
2 | GEV | 2GEVC0094 | OUT | OUT | OUT | NO | 2 | 1.5 | A | [5 empty] | NO |  |  | 7 | 18 | 18 | 2GEV005CR | 2GEV002AR | A 01 2T2203C2 2T2X A 01 2T2203C2 2T2X A 02 2T2206A2 2T2X | 1.5
2 | GEV | 2GEVC0095 | OUT | OUT | OUT | NO | 37 | 1.5 | A | [5 empty] | NO |  |  | 7 | 18 | 18 | 2GEV005CR | 2GEV002AR | A 01 2T2203C2 2T2X A 01 2T2203C2 2T2X A 02 2T2206A2 2T2X | 1.5
2 | GEV | 2GEVC0097 | OUT | OUT | OUT | NO | 12 | 1.5 | A | [5 empty] | NO |  |  | 18 | 30 | 30 | 2GEV005CR | 2GEV003AR | A 01 2T2203C2 2T2X A 01 2T2203C2 2T2X A 02 2T2207A2 2T2X | 1.5
2 | GEV | 2GEVC0098 | OUT | OUT | OUT | NO | 19 | 1.5 | A | [5 empty] | NO |  |  | 18 | 30 | 30 | 2GEV005CR | 2GEV003AR | A 01 2T2203C2 2T2X A 01 2T2203C2 2T2X A 02 2T2207A2 2T2X | 1.5
2 | GEV | 2GEVC0099 | OUT | OUT | OUT | NO | 2 | 1.5 | A | [5 empty] | NO |  |  | 18 | 30 | 30 | 2GEV005CR | 2GEV003AR | A 01 2T2203C2 2T2X A 01 2T2203C2 2T2X A 02 2T2207A2 2T2X | 1.5
2 | GEV | 2GEVC0100 | OUT | OUT | OUT | NO | 37 | 1.5 | A | [5 empty] | NO |  |  | 18 | 30 | 30 | 2GEV005CR | 2GEV003AR | A 01 2T2203C2 2T2X A 01 2T2203C2 2T2X A 02 2T2207A2 2T2X | 1.5
2 | GEV | 2GEVC0084 | IN | IN | OUT | NO | 2 | 1.5 | NA | PVC | PVC | 1000V dc | FDR, TDR and V&T | 4RO (FDR & TDR) and 2RO (V&T) | NO | ALSTHOM | EMS | 20 | 28 | 28 | 2GEV029UB | 2GSE004TO | A 01 2L5501G1 2L547 A 01 2L5501G1 2L547 A 02 2L5501H1 2L547 A 03 2L5515A1 2L547 A 04 2L5500J1 2L547 A 05 2L55JDB1 2L547 A 06 2L66JDA1 2L647 A 07 2L6610A1 2L647 | 1.5
2 | GEV | 2GEVC0085 | IN | IN | OUT | NO | 4 | 1.5 | NA | PVC | PVC | 1000V dc | FDR, TDR and V&T | 4RO (FDR & TDR) and 2RO (V&T) | NO | ALSTHOM | EMS | 13 | 19 | 19 | 2GEV029UB | 2GSE022UB | A 01 2L5502G4 2L547 A 01 2L5502G4 2L547 A 02 2L5502H4 2L547 A 03 2L5502J4 2L547 A 04 2L5502K4 2L547 A 05 2L5502L4 2L547 A 06 2L5502M4 2L547 A 07 2L5502N4 2L547 A 08 2L5502P4 2L547 A 09 2L5502R4 2L547 | 1.5
2 | GEV | 2GEVC0106 | OUT | OUT | OUT | NO | 19 | 1.5 | A | [5 empty] | NO |  |  | 20 | 36 | 36 | 2GEV005CR | 2GEV013AR | A 01 2T2203C2 2T2X A 01 2T2203C2 2T2X A 02 2T2207A2 2T2X | 1.5
2 | GEV | 2GEVC0086 | IN | IN | OUT | NO | 2 | 1.5 | NA | PVC | PVC | 1000V dc | FDR, TDR and V&T | 4RO (FDR & TDR) and 2RO (V&T) | NO | ALSTHOM | EMS | 20 | 25 | 25 | 2GEV029UB | 2KSAH08AR | A 01 2L5502G2 2L547 A 01 2L5502G2 2L547 A 02 2L5502F2 2L547 A 03 2L5512C1 2L547 A 04 2L5512D1 2L547 A 05 2L5512E1 2L547 A 06 2L5512F1 2L547 A 07 2L5512G1 2L547 A 08 2L55KCB1 2L547 A 09 2L66KCA1 2L647 A 10 2L6621C1 2L647 A 11 2L6621B1 2L647 A 12 2L6621A1 2L647 | 1.5
2 | GEV | 2GEVC0087 | IN | IN | OUT | NO | 4 | 1.5 | NA | PVC | PVC | 1000V dc | FDR, TDR and V&T | 4RO (FDR & TDR) and 2RO (V&T) | NO | ALSTHOM | EMS | 7 | 13 | 13 | 2GEV029UB | 2KIT105BN | A 01 2L5502G4 2L547 A 01 2L5502G4 2L547 A 02 2L5502F4 2L547 | 1.5
2 | GEV | 2GEVC0104 | IN | IN | OUT | NO | 37 | 1.5 | A | PVC | PVC | 1000V dc | FDR, TDR and V&T | 4RO (FDR & TDR) and 2RO (V&T) | NO | ALSTHOM | EMS | 228 | 238 | 238 | 2GEV031UB | 2GEV005CR | A 01 2L5501G4 2L547 A 01 2L5501G4 2L547 A 02 2L5501H4 2L547 A 03 2L5501J4 2L547 A 04 2L5501K4 2L547 A 05 2L5517A2 2L547 A 06 2L5526K1 2L547 A 07 2L5526J1 2L547 A 08 2L5526H1 2L547 A 09 2L5526G1 2L547 A 10 2L5526F1 2L547 A 11 2L5526E1 2L547 A 12 2L5526D1 2L547 A 13 2L5526C1 2L547 A 14 2L5526B1 2L547 A 15 2L5526A1 2L547 A 16 2L5531L2 2L546 A 17 2L5531K2 2L546 A 18 2L55JKA2 2L546 A 19 2L44JKB2 2L446 A 20 2L44JKA2 2L446 A 21 2L33JKA2 2L346 A 22 2L22JKA2 2L244 A 23 2L11JKA2 2L149 A 24 2L1125E3 2L149 A 25 2L1125F3 2L145 A 25 2L1125F3 2L149 A 26 2L1125G3 2L145 A 27 2L1125H3 2L141 A 27 2L1125H3 2L145 A 27 2L1125H3 2L153 A 28 2L11J4A5 2L145 A 29 2L22J4A5 2L244 A 30 2L33J4A5 2L344 A 31 2L33J4B5 2L344 A 32 2L44J4A5 2L444 A 33 2L4410M1 2L444 A 34 2L4410N1 2L443 A 34 2L4410N1 2L444 A 35 2L44JWA3 2L443 A 36 2L33JWA3 2L341 A 37 2L3380B2 2L341 A 38 2M3307A1 2M3? A 39 2M22HHA1 2M2? A 40 2M2210A1 2M2? A 41 2M118HA3 2M1? A 42 2M1121A3 2M1? A 43 2M1121B3 2M1? A 44 2M1121C3 2M1? A 45 2M1121D3 2M1? A 46 2M1121E3 2M1? A 47 2M11A2A2 2M1? A 48 2T2203A2 2T2X A 49 2T2203B2 2T2X A 50 2T2204A2 2T2X | 1.5
2 | GEV | 2GEVC0105 | IN | IN | OUT | NO | 37 | 1.5 | A | PVC | PVC | 1000V dc | FDR, TDR and V&T | 4RO (FDR & TDR) and 2RO (V&T) | NO | ALSTHOM | EMS | 228 | 239 | 239 | 2GEV032UB | 2GEV005CR | A 01 2L5501G4 2L547 A 01 2L5501G4 2L547 A 02 2L5501H4 2L547 A 03 2L5501J4 2L547 A 04 2L5501K4 2L547 A 05 2L5517A2 2L547 A 06 2L5526K1 2L547 A 07 2L5526J1 2L547 A 08 2L5526H1 2L547 A 09 2L5526G1 2L547 A 10 2L5526F1 2L547 A 11 2L5526E1 2L547 A 12 2L5526D1 2L547 A 13 2L5526C1 2L547 A 14 2L5526B1 2L547 A 15 2L5526A1 2L547 A 16 2L5531L2 2L546 A 17 2L5531K2 2L546 A 18 2L55JKA2 2L546 A 19 2L44JKB2 2L446 A 20 2L44JKA2 2L446 A 21 2L33JKA2 2L346 A 22 2L22JKA2 2L244 A 23 2L11JKA2 2L149 A 24 2L1125E3 2L149 A 25 2L1125F3 2L145 A 25 2L1125F3 2L149 A 26 2L1125G3 2L145 A 27 2L1125H3 2L141 A 27 2L1125H3 2L145 A 27 2L1125H3 2L153 A 28 2L11J4A5 2L145 A 29 2L22J4A5 2L244 A 30 2L33J4A5 2L344 A 31 2L33J4B5 2L344 A 32 2L44J4A5 2L444 A 33 2L4410M1 2L444 A 34 2L4410N1 2L443 A 34 2L4410N1 2L444 A 35 2L44JWA3 2L443 A 36 2L33JWA3 2L341 A 37 2L3380B2 2L341 A 38 2M3307A1 2M3? A 39 2M22HHA1 2M2? A 40 2M2210A1 2M2? A 41 2M118HA3 2M1? A 42 2M1121A3 2M1? A 43 2M1121B3 2M1? A 44 2M1121C3 2M1? A 45 2M1121D3 2M1? A 46 2M1121E3 2M1? A 47 2M11A2A2 2M1? A 48 2T2203A2 2T2X A 49 2T2203B2 2T2X A 50 2T2204A2 2T2X | 1.5
2 | GEV | 2GEVC0107 | IN | IN | OUT | NO | 4 | 1.5 | NA | PVC | PVC | 1000V dc | FDR, TDR and V&T | 4RO (FDR & TDR) and 2RO (V&T) | NO | ALSTHOM | EMS | 64 | 70 | 70 | 2GEV032UB | 0LZZ01T1 | A 01 2L5502G3 2L547 A 01 2L5502G3 2L547 A 02 2L5502H3 2L547 A 03 2L5502J3 2L547 A 04 2L5502K3 2L547 A 05 2L5502L3 2L547 A 06 2L5518C1 2L547 A 07 2L5518D1 2L547 A 08 2L5518E1 2L547 A 09 2L5518F1 2L547 A 10 2L5518G1 2L547 A 11 2L5507L2 2L547 A 12 2L5507K2 2L547 A 13 2L5507J2 2L547 A 14 2L55KGA4 2L547 A 15 2L66KGA4 2L647 A 16 2L6621F1 2L647 A 17 2L6624A2 2L647 A 17 2L6624A2 2L649 A 18 2L6624B2 2L649 A 19 2L6603K1 2L649 A 20 2L6603L1 2L649 A 21 2L6629A1 2L649 A 22 9L6617D1 9L650 A 23 9L6617C1 9L650 A 24 9L6617B1 9L650 | 1.5
2 | GEV | 2GEVC0108 | IN | IN | OUT | NO | 2 | 1.5 | NA | PVC | PVC | 1000V dc | FDR, TDR and V&T | 4RO (FDR & TDR) and 2RO (V&T) | NO | ALSTHOM | EMS | 35 | 40 | 40 | 2GEV033UB | 2GPA004AR | A 01 2L5501G1 2L547 A 01 2L5501G1 2L547 A 02 2L5501F1 2L547 A 03 2L5501E1 2L547 A 04 2L5511A1 2L547 A 05 2L55JFB2 2L547 A 06 2L66JFA2 2L647 A 07 2L6600H1 2L647 A 08 2L6600G1 2L647 A 09 2L6600F1 2L647 A 10 2L6600E1 2L647 A 11 2L6600D1 2L645 A 11 2L6600D1 2L647 A 12 2L6602A1 2L645 A 13 2L6602B1 2L645 A 14 2L6602C1 2L645 A 14 2L6602C1 2L649 | 1.5
2 | GEV | 2GEVC0115 | OUT | OUT | OUT | NO | 2 | 35 | A | [5 empty] | NO |  |  | 228 | 239 | 239 | 2GEV002BX | 2GEV005CR | A 01 2L5501G4 2L547 A 01 2L5501G4 2L547 A 02 2L5501H4 2L547 A 03 2L5501J4 2L547 A 04 2L5501K4 2L547 A 05 2L5517A2 2L547 A 06 2L5526K1 2L547 A 07 2L5526J1 2L547 A 08 2L5526H1 2L547 A 09 2L5526G1 2L547 A 10 2L5526F1 2L547 A 11 2L5526E1 2L547 A 12 2L5526D1 2L547 A 13 2L5526C1 2L547 A 14 2L5526B1 2L547 A 15 2L5526A1 2L547 A 16 2L5531L2 2L546 A 17 2L5531K2 2L546 A 18 2L55JKA2 2L546 A 19 2L44JKB2 2L446 A 20 2L44JKA2 2L446 A 21 2L33JKA2 2L346 A 22 2L22JKA2 2L244 A 23 2L11JKA2 2L149 A 24 2L1125E3 2L149 A 25 2L1125F3 2L145 A 25 2L1125F3 2L149 A 26 2L1125G3 2L145 A 27 2L1125H3 2L141 A 27 2L1125H3 2L145 A 27 2L1125H3 2L153 A 28 2L11J4A5 2L145 A 29 2L22J4A5 2L244 A 30 2L33J4A5 2L344 A 31 2L33J4B5 2L344 A 32 2L44J4A5 2L444 A 33 2L4410M1 2L444 A 34 2L4410N1 2L443 A 34 2L4410N1 2L444 A 35 2L44JWA3 2L443 A 36 2L33JWA3 2L341 A 37 2L3380B2 2L341 A 38 2M3307A1 2M3? A 39 2M22HHA1 2M2? A 40 2M2210A1 2M2? A 41 2M118HA3 2M1? A 42 2M1121A3 2M1? A 43 2M1121B3 2M1? A 44 2M1121C3 2M1? A 45 2M1121D3 2M1? A 46 2M1121E3 2M1? A 47 2M11A2A2 2M1? A 48 2T2203A2 2T2X A 49 2T2203B2 2T2X A 50 2T2204A2 2T2X | 35
2 | GEV | 2GEVC0116 | OUT | OUT | OUT | NO | 2 | 35 | A | [5 empty] | NO |  |  | 228 | 240 | 240 | 2GEV002BX | 2GEV005CR | A 01 2L5501G4 2L547 A 01 2L5501G4 2L547 A 02 2L5501H4 2L547 A 03 2L5501J4 2L547 A 04 2L5501K4 2L547 A 05 2L5517A2 2L547 A 06 2L5526K1 2L547 A 07 2L5526J1 2L547 A 08 2L5526H1 2L547 A 09 2L5526G1 2L547 A 10 2L5526F1 2L547 A 11 2L5526E1 2L547 A 12 2L5526D1 2L547 A 13 2L5526C1 2L547 A 14 2L5526B1 2L547 A 15 2L5526A1 2L547 A 16 2L5531L2 2L546 A 17 2L5531K2 2L546 A 18 2L55JKA2 2L546 A 19 2L44JKB2 2L446 A 20 2L44JKA2 2L446 A 21 2L33JKA2 2L346 A 22 2L22JKA2 2L244 A 23 2L11JKA2 2L149 A 24 2L1125E3 2L149 A 25 2L1125F3 2L145 A 25 2L1125F3 2L149 A 26 2L1125G3 2L145 A 27 2L1125H3 2L141 A 27 2L1125H3 2L145 A 27 2L1125H3 2L153 A 28 2L11J4A5 2L145 A 29 2L22J4A5 2L244 A 30 2L33J4A5 2L344 A 31 2L33J4B5 2L344 A 32 2L44J4A5 2L444 A 33 2L4410M1 2L444 A 34 2L4410N1 2L443 A 34 2L4410N1 2L444 A 35 2L44JWA3 2L443 A 36 2L33JWA3 2L341 A 37 2L3380B2 2L341 A 38 2M3307A1 2M3? A 39 2M22HHA1 2M2? A 40 2M2210A1 2M2? A 41 2M118HA3 2M1? A 42 2M1121A3 2M1? A 43 2M1121B3 2M1? A 44 2M1121C3 2M1? A 45 2M1121D3 2M1? A 46 2M1121E3 2M1? A 47 2M11A2A2 2M1? A 48 2T2203A2 2T2X A 49 2T2203B2 2T2X A 50 2T2204A2 2T2X | 35
2 | GEV | 2GEVC0117 | OUT | OUT | OUT | NO | 3 | 35 | A | [5 empty] | NO |  |  | 228 | 238 | 238 | 2GEV002BX | 2GEV005CR | A 01 2L5501G4 2L547 A 01 2L5501G4 2L547 A 02 2L5501H4 2L547 A 03 2L5501J4 2L547 A 04 2L5501K4 2L547 A 05 2L5517A2 2L547 A 06 2L5526K1 2L547 A 07 2L5526J1 2L547 A 08 2L5526H1 2L547 A 09 2L5526G1 2L547 A 10 2L5526F1 2L547 A 11 2L5526E1 2L547 A 12 2L5526D1 2L547 A 13 2L5526C1 2L547 A 14 2L5526B1 2L547 A 15 2L5526A1 2L547 A 16 2L5531L2 2L546 A 17 2L5531K2 2L546 A 18 2L55JKA2 2L546 A 19 2L44JKB2 2L446 A 20 2L44JKA2 2L446 A 21 2L33JKA2 2L346 A 22 2L22JKA2 2L244 A 23 2L11JKA2 2L149 A 24 2L1125E3 2L149 A 25 2L1125F3 2L145 A 25 2L1125F3 2L149 A 26 2L1125G3 2L145 A 27 2L1125H3 2L141 A 27 2L1125H3 2L145 A 27 2L1125H3 2L153 A 28 2L11J4A5 2L145 A 29 2L22J4A5 2L244 A 30 2L33J4A5 2L344 A 31 2L33J4B5 2L344 A 32 2L44J4A5 2L444 A 33 2L4410M1 2L444 A 34 2L4410N1 2L443 A 34 2L4410N1 2L444 A 35 2L44JWA3 2L443 A 36 2L33JWA3 2L341 A 37 2L3380B2 2L341 A 38 2M3307A1 2M3? A 39 2M22HHA1 2M2? A 40 2M2210A1 2M2? A 41 2M118HA3 2M1? A 42 2M1121A3 2M1? A 43 2M1121B3 2M1? A 44 2M1121C3 2M1? A 45 2M1121D3 2M1? A 46 2M1121E3 2M1? A 47 2M11A2A2 2M1? A 48 2T2203A2 2T2X A 49 2T2203B2 2T2X A 50 2T2204A2 2T2X | 35
2 | GEV | 2GEVC0118 | OUT | OUT | OUT | NO | 3 | 1.5 | A | [5 empty] | NO |  |  | 19 | 36 | 36 | 2GEV005CR | 2GEV011AR | A 01 2T2203C2 2T2X A 01 2T2203C2 2T2X A 02 2T2204A2 2T2X A 03 2T2205A2 2T2X | 1.5
2 | GEV | 2GEVC0119 | OUT | OUT | OUT | NO | 19 | 1.5 | A | [5 empty] | NO |  |  | 19 | 36 | 36 | 2GEV005CR | 2GEV011AR | A 01 2T2203C2 2T2X A 01 2T2203C2 2T2X A 02 2T2204A2 2T2X A 03 2T2205A2 2T2X | 1.5
2 | GEV | 2GEVC0120 | OUT | OUT | OUT | NO | 19 | 1.5 | A | [5 empty] | NO |  |  | 19 | 36 | 36 | 2GEV005CR | 2GEV011AR | A 01 2T2203C2 2T2X A 01 2T2203C2 2T2X A 02 2T2204A2 2T2X A 03 2T2205A2 2T2X | 1.5
2 | GEV | 2GEVC0121 | OUT | OUT | OUT | NO | 19 | 1.5 | A | [5 empty] | NO |  |  | 19 | 36 | 36 | 2GEV005CR | 2GEV011AR | A 01 2T2203C2 2T2X A 01 2T2203C2 2T2X A 02 2T2204A2 2T2X A 03 2T2205A2 2T2X | 1.5
2 | GEV | 2GEVC0122 | OUT | OUT | OUT | NO | 3 | 1.5 | A | [5 empty] | NO |  |  | 9 | 22 | 22 | 2GEV005CR | 2GEV012AR | A 01 2T2203C2 2T2X A 01 2T2203C2 2T2X A 02 2T2206A2 2T2X | 1.5
2 | GEV | 2GEVC0123 | OUT | OUT | OUT | NO | 19 | 1.5 | A | [5 empty] | NO |  |  | 9 | 22 | 22 | 2GEV005CR | 2GEV012AR | A 01 2T2203C2 2T2X A 01 2T2203C2 2T2X A 02 2T2206A2 2T2X | 1.5
2 | GEV | 2GEVC0124 | OUT | OUT | OUT | NO | 19 | 1.5 | A | [5 empty] | NO |  |  | 9 | 22 | 22 | 2GEV005CR | 2GEV012AR | A 01 2T2203C2 2T2X A 01 2T2203C2 2T2X A 02 2T2206A2 2T2X | 1.5
2 | GEV | 2GEVC0125 | OUT | OUT | OUT | NO | 19 | 1.5 | A | [5 empty] | NO |  |  | 9 | 22 | 22 | 2GEV005CR | 2GEV012AR | A 01 2T2203C2 2T2X A 01 2T2203C2 2T2X A 02 2T2206A2 2T2X | 1.5
2 | GEV | 2GEVC0126 | OUT | OUT | OUT | NO | 3 | 1.5 | A | [5 empty] | NO |  |  | 20 | 36 | 36 | 2GEV005CR | 2GEV013AR | A 01 2T2203C2 2T2X A 01 2T2203C2 2T2X A 02 2T2207A2 2T2X | 1.5
2 | GEV | 2GEVC0127 | OUT | OUT | OUT | NO | 19 | 1.5 | A | [5 empty] | NO |  |  | 20 | 36 | 36 | 2GEV005CR | 2GEV013AR | A 01 2T2203C2 2T2X A 01 2T2203C2 2T2X A 02 2T2207A2 2T2X | 1.5
2 | GEV | 2GEVC0109 | IN | IN | OUT | NO | 2 | 1.5 | NA | PVC | PVC | 1000V dc | FDR, TDR and V&T | 4RO (FDR & TDR) and 2RO (V&T) | NO | ALSTHOM | EMS | 8 | 13 | 13 | 2GEV033UB | 2GSY018UB | A 01 2L5502G4 2L547 A 01 2L5502G4 2L547 A 02 2L5502H4 2L547 | 1.5
2 | GEV | 2GEVC0112 | IN | IN | OUT | NO | 2 | 1.5 | NA | PVC | PVC | 1000V dc | FDR, TDR and V&T | 4RO (FDR & TDR) and 2RO (V&T) | NO | ALSTHOM | EMS | 19 | 24 | 24 | 2GEV033UB | 2KSAH04AR | A 01 2L5502G2 2L547 A 01 2L5502G2 2L547 A 02 2L5502F2 2L547 A 03 2L5512C1 2L547 A 04 2L5512D1 2L547 A 05 2L5512E1 2L547 A 06 2L5512F1 2L547 A 07 2L5512G1 2L547 A 08 2L55KCB1 2L547 A 09 2L66KCA1 2L647 A 10 2L6621C1 2L647 A 11 2L6621B1 2L647 A 12 2L6621A1 2L647 | 1.5
2 | GEV | 2GEVC0113 | IN | IN | OUT | NO | 12 | 1.5 | NA | PVC | PVC | 1000V dc | FDR, TDR and V&T | 4RO (FDR & TDR) and 2RO (V&T) | NO | ALSTHOM | EMS | 18 | 23 | 23 | 2GEV033UB | 2KSAB03AR | A 01 2L5502G2 2L547 A 01 2L5502G2 2L547 A 02 2L5514C1 2L547 A 03 2L5514D1 2L547 A 04 2L5514E1 2L547 A 05 2L5514F1 2L547 A 06 2L5514G1 2L547 A 07 2L55KHA1 2L547 A 08 2L66KHA1 2L647 A 09 2L6621F2 2L647 | 1.5
2 | GEV | 2GEVC0114 | IN | IN | OUT | NO | 19 | 1.5 | NA | PVC | PVC | 1000V dc | FDR, TDR and V&T | 4RO (FDR & TDR) and 2RO (V&T) | NO | ALSTHOM | EMS | 6 | 12 | 12 | 2GEV033UB | 2KIT105BN | A 01 2L5502G4 2L547 A 01 2L5502G4 2L547 A 02 2L5502F4 2L547 | 1.5
2 | GEV | 2GEVC0128 | IN | IN | OUT | NO | 12 | 1.5 | A | PVC | PVC | 1000V dc | FDR, TDR and V&T | 4RO (FDR & TDR) and 2RO (V&T) | NO | ALSTHOM | EMS | 265 | 313 | 313 | 2GEV024UB | 2GEV013CR | A 01 2L5501G4 2L547 A 01 2L5501G4 2L547 A 02 2L5501H4 2L547 A 03 2L5501J4 2L547 A 04 2L5501K4 2L547 A 05 2L5517A2 2L547 A 06 2L5526K1 2L547 A 07 2L5526J1 2L547 A 08 2L5526H1 2L547 A 09 2L5526G1 2L547 A 10 2L5526F1 2L547 A 11 2L5526E1 2L547 A 12 2L5526D1 2L547 A 13 2L5526C1 2L547 A 14 2L5526B1 2L547 A 15 2L5526A1 2L547 A 16 2L5531L2 2L546 A 17 2L5531K2 2L546 A 18 2L55JKA2 2L546 A 19 2L44JKB2 2L446 A 20 2L44JKA2 2L446 A 21 2L33JKA2 2L346 A 22 2L22JKA2 2L244 A 23 2L11JKA2 2L149 A 24 2L1125E3 2L149 A 25 2L1125F3 2L145 A 25 2L1125F3 2L149 A 26 2L1125G3 2L145 A 27 2L1125H3 2L141 A 27 2L1125H3 2L145 A 27 2L1125H3 2L153 A 28 2L11J4A6 2L145 A 29 2L22J4A6 2L244 A 30 2L33J4A6 2L344 A 31 2L33J4B6 2L344 A 32 2L44J4A6 2L444 A 33 2L4410M1 2L444 A 34 2L4410N1 2L443 A 34 2L4410N1 2L444 A 35 2L44JWA3 2L443 A 36 2L33JWA3 2L341 A 37 2L3380B2 2L341 A 38 2M3307A1 2M3? A 39 2M22HHA1 2M2? A 40 2M2210A1 2M2? A 41 2M118HA3 2M1? A 42 2M1121A3 2M1? A 43 2M1121B3 2M1? A 44 2M1121C3 2M1? A 45 2M1121D3 2M1? A 46 2M1121E3 2M1? A 47 2M11A2A2 2M1? A 48 2T2203A2 2T2X A 49 2T2203B2 2T2X A 50 2T2203C2 2T2X A 51 2T2203D2 2T2X A 52 2T2203E2 2T2X | 1.5
2 | GEV | 2GEVC0129 | IN | IN | OUT | NO | 7 | 1.5 | A | PVC | PVC | 1000V dc | FDR, TDR and V&T | 4RO (FDR & TDR) and 2RO (V&T) | NO | ALSTHOM | EMS | 265 | 313 | 313 | 2GEV024UB | 2GEV013CR | A 01 2L5501G4 2L547 A 01 2L5501G4 2L547 A 02 2L5501H4 2L547 A 03 2L5501J4 2L547 A 04 2L5501K4 2L547 A 05 2L5517A2 2L547 A 06 2L5526K1 2L547 A 07 2L5526J1 2L547 A 08 2L5526H1 2L547 A 09 2L5526G1 2L547 A 10 2L5526F1 2L547 A 11 2L5526E1 2L547 A 12 2L5526D1 2L547 A 13 2L5526C1 2L547 A 14 2L5526B1 2L547 A 15 2L5526A1 2L547 A 16 2L5531L2 2L546 A 17 2L5531K2 2L546 A 18 2L55JKA2 2L546 A 19 2L44JKB2 2L446 A 20 2L44JKA2 2L446 A 21 2L33JKA2 2L346 A 22 2L22JKA2 2L244 A 23 2L11JKA2 2L149 A 24 2L1125E3 2L149 A 25 2L1125F3 2L145 A 25 2L1125F3 2L149 A 26 2L1125G3 2L145 A 27 2L1125H3 2L141 A 27 2L1125H3 2L145 A 27 2L1125H3 2L153 A 28 2L11J4A6 2L145 A 29 2L22J4A6 2L244 A 30 2L33J4A6 2L344 A 31 2L33J4B6 2L344 A 32 2L44J4A6 2L444 A 33 2L4410M1 2L444 A 34 2L4410N1 2L443 A 34 2L4410N1 2L444 A 35 2L44JWA3 2L443 A 36 2L33JWA3 2L341 A 37 2L3380B2 2L341 A 38 2M3307A1 2M3? A 39 2M22HHA1 2M2? A 40 2M2210A1 2M2? A 41 2M118HA3 2M1? A 42 2M1121A3 2M1? A 43 2M1121B3 2M1? A 44 2M1121C3 2M1? A 45 2M1121D3 2M1? A 46 2M1121E3 2M1? A 47 2M11A2A2 2M1? A 48 2T2203A2 2T2X A 49 2T2203B2 2T2X A 50 2T2203C2 2T2X A 51 2T2203D2 2T2X A 52 2T2203E2 2T2X | 1.5
2 | GEV | 2GEVC0130 | IN | IN | OUT | NO | 12 | 1.5 | A | PVC | PVC | 1000V dc | FDR, TDR and V&T | 4RO (FDR & TDR) and 2RO (V&T) | NO | ALSTHOM | EMS | 265 | 312 | 312 | 2GEV027UB | 2GEV013CR | A 01 2L5501G4 2L547 A 01 2L5501G4 2L547 A 02 2L5501H4 2L547 A 03 2L5501J4 2L547 A 04 2L5501K4 2L547 A 05 2L5517A2 2L547 A 06 2L5526K1 2L547 A 07 2L5526J1 2L547 A 08 2L5526H1 2L547 A 09 2L5526G1 2L547 A 10 2L5526F1 2L547 A 11 2L5526E1 2L547 A 12 2L5526D1 2L547 A 13 2L5526C1 2L547 A 14 2L5526B1 2L547 A 15 2L5526A1 2L547 A 16 2L5531L2 2L546 A 17 2L5531K2 2L546 A 18 2L55JKA2 2L546 A 19 2L44JKB2 2L446 A 20 2L44JKA2 2L446 A 21 2L33JKA2 2L346 A 22 2L22JKA2 2L244 A 23 2L11JKA2 2L149 A 24 2L1125E3 2L149 A 25 2L1125F3 2L145 A 25 2L1125F3 2L149 A 26 2L1125G3 2L145 A 27 2L1125H3 2L141 A 27 2L1125H3 2L145 A 27 2L1125H3 2L153 A 28 2L11J4A6 2L145 A 29 2L22J4A6 2L244 A 30 2L33J4A6 2L344 A 31 2L33J4B6 2L344 A 32 2L44J4A6 2L444 A 33 2L4410M1 2L444 A 34 2L4410N1 2L443 A 34 2L4410N1 2L444 A 35 2L44JWA3 2L443 A 36 2L33JWA3 2L341 A 37 2L3380B2 2L341 A 38 2M3307A1 2M3? A 39 2M22HHA1 2M2? A 40 2M2210A1 2M2? A 41 2M118HA3 2M1? A 42 2M1121A3 2M1? A 43 2M1121B3 2M1? A 44 2M1121C3 2M1? A 45 2M1121D3 2M1? A 46 2M1121E3 2M1? A 47 2M11A2A2 2M1? A 48 2T2203A2 2T2X A 49 2T2203B2 2T2X A 50 2T2203C2 2T2X A 51 2T2203D2 2T2X A 52 2T2203E2 2T2X | 1.5
2 | GEV | 2GEVC0131 | IN | IN | OUT | NO | 2 | 1.5 | A | PVC | PVC | 1000V dc | FDR, TDR and V&T | 4RO (FDR & TDR) and 2RO (V&T) | NO | ALSTHOM | EMS | 265 | 313 | 313 | 2GEV029UB | 2GEV013CR | A 01 2L5501G4 2L547 A 01 2L5501G4 2L547 A 02 2L5501H4 2L547 A 03 2L5501J4 2L547 A 04 2L5501K4 2L547 A 05 2L5517A2 2L547 A 06 2L5526K1 2L547 A 07 2L5526J1 2L547 A 08 2L5526H1 2L547 A 09 2L5526G1 2L547 A 10 2L5526F1 2L547 A 11 2L5526E1 2L547 A 12 2L5526D1 2L547 A 13 2L5526C1 2L547 A 14 2L5526B1 2L547 A 15 2L5526A1 2L547 A 16 2L5531L2 2L546 A 17 2L5531K2 2L546 A 18 2L55JKA2 2L546 A 19 2L44JKB2 2L446 A 20 2L44JKA2 2L446 A 21 2L33JKA2 2L346 A 22 2L22JKA2 2L244 A 23 2L11JKA2 2L149 A 24 2L1125E3 2L149 A 25 2L1125F3 2L145 A 25 2L1125F3 2L149 A 26 2L1125G3 2L145 A 27 2L1125H3 2L141 A 27 2L1125H3 2L145 A 27 2L1125H3 2L153 A 28 2L11J4A6 2L145 A 29 2L22J4A6 2L244 A 30 2L33J4A6 2L344 A 31 2L33J4B6 2L344 A 32 2L44J4A6 2L444 A 33 2L4410M1 2L444 A 34 2L4410N1 2L443 A 34 2L4410N1 2L444 A 35 2L44JWA3 2L443 A 36 2L33JWA3 2L341 A 37 2L3380B2 2L341 A 38 2M3307A1 2M3? A 39 2M22HHA1 2M2? A 40 2M2210A1 2M2? A 41 2M118HA3 2M1? A 42 2M1121A3 2M1? A 43 2M1121B3 2M1? A 44 2M1121C3 2M1? A 45 2M1121D3 2M1? A 46 2M1121E3 2M1? A 47 2M11A2A2 2M1? A 48 2T2203A2 2T2X A 49 2T2203B2 2T2X A 50 2T2203C2 2T2X A 51 2T2203D2 2T2X A 52 2T2203E2 2T2X | 1.5
2 | GEV | 2GEVC0150 | OUT | OUT | OUT | NO | 2 | 6 | GRA | [5 empty] | NO |  |  | 20 | 5 | 5 | 2GEV006AR | 2GEV006CR | IND (SITE RUN) | 6
2 | GEV | 2GEVC0151 | OUT | OUT | OUT | NO | 2 | 6 | GRA | [5 empty] | NO |  |  | 20 | 5 | 5 | 2GEV006AR | 2GEV006CR | IND (SITE RUN) | 6
2 | GEV | 2GEVC0152 | OUT | OUT | OUT | NO | 2 | 6 | GRA | [5 empty] | NO |  |  | 218 | 240 | 240 | 2GEV004AR | 2GPA005AR | A 01 2T2200D2 2T2X A 01 2T2200D2 2T2X A 02 2T2200C2 2T2X A 03 2T2200B2 2T2X A 04 2T2200A2 2T2X A 05 2M11A7A1 2M1? A 06 2M1121D3 2M1? A 07 2M1121C3 2M1? A 08 2M1121B3 2M1? A 09 2M1121A3 2M1? A 10 2M110HA3 2M1? A 11 2M110HB3 2M1? A 12 2M2208A2 2M2? A 13 2M22HJA1 2M2? A 14 2M3308A1 2M3? A 15 2L3379B2 2L341 A 16 2L33JWA4 2L341 A 17 2L44JWA4 2L443 A 18 2L4410N1 2L443 A 18 2L4410N1 2L444 A 19 2L4410M1 2L444 A 20 2L44J4A6 2L444 A 21 2L33J4B6 2L344 A 22 2L33J4A6 2L344 A 23 2L22J4A6 2L244 A 24 2L11J4A6 2L145 A 25 2L1125H3 2L141 A 25 2L1125H3 2L145 A 25 2L1125H3 2L153 A 26 2L1125G3 2L145 A 27 2L1125F3 2L145 A 27 2L1125F3 2L149 A 28 2L1125E3 2L149 A 29 2L11JKA4 2L149 A 30 2L22JKA4 2L244 A 31 2L33JKA4 2L346 A 32 2L44JKA4 2L446 A 33 2L44JKB4 2L446 A 34 2L55JKA4 2L546 A 35 2L55JKB4 2L546 A 36 2L66JKA4 2L647 A 37 2L6600E1 2L647 A 38 2L6600D1 2L645 A 38 2L6600D1 2L647 A 39 2L6600C1 2L645 A 40 2L6600B1 2L645 A 41 2L6642A1 2L645 A 42 2L6642B1 2L645 A 43 2L6644A1 2L645 | 6
2 | GEV | 2GEVC0153 | OUT | OUT | OUT | NO | 2 | 6 | GRA | [5 empty] | NO |  |  | 218 | 241 | 241 | 2GEV004AR | 2GPA005AR | A 01 2T2200D2 2T2X A 01 2T2200D2 2T2X A 02 2T2200C2 2T2X A 03 2T2200B2 2T2X A 04 2T2200A2 2T2X A 05 2M11A7A1 2M1? A 06 2M1121D3 2M1? A 07 2M1121C3 2M1? A 08 2M1121B3 2M1? A 09 2M1121A3 2M1? A 10 2M110HA3 2M1? A 11 2M110HB3 2M1? A 12 2M2208A2 2M2? A 13 2M22HJA1 2M2? A 14 2M3308A1 2M3? A 15 2L3379B2 2L341 A 16 2L33JWA4 2L341 A 17 2L44JWA4 2L443 A 18 2L4410N1 2L443 A 18 2L4410N1 2L444 A 19 2L4410M1 2L444 A 20 2L44J4A6 2L444 A 21 2L33J4B6 2L344 A 22 2L33J4A6 2L344 A 23 2L22J4A6 2L244 A 24 2L11J4A6 2L145 A 25 2L1125H3 2L141 A 25 2L1125H3 2L145 A 25 2L1125H3 2L153 A 26 2L1125G3 2L145 A 27 2L1125F3 2L145 A 27 2L1125F3 2L149 A 28 2L1125E3 2L149 A 29 2L11JKA4 2L149 A 30 2L22JKA4 2L244 A 31 2L33JKA4 2L346 A 32 2L44JKA4 2L446 A 33 2L44JKB4 2L446 A 34 2L55JKA4 2L546 A 35 2L55JKB4 2L546 A 36 2L66JKA4 2L647 A 37 2L6600E1 2L647 A 38 2L6600D1 2L645 A 38 2L6600D1 2L647 A 39 2L6600C1 2L645 A 40 2L6600B1 2L645 A 41 2L6642A1 2L645 A 42 2L6642B1 2L645 A 43 2L6644A1 2L645 | 6
2 | GEV | 2GEVC0154 | OUT | OUT | OUT | NO | 2 | 6 | GRA | [5 empty] | NO |  |  | 20 | 6 | 6 | 2GEV004AR | 2GEV006CR | IND (SITE RUN) | 6
2 | GEV | 2GEVC0155 | OUT | OUT | OUT | NO | 2 | 6 | GRA | [5 empty] | NO |  |  | 218 | 241 | 241 | 2GEV004AR | 2GPA005AR | A 01 2T2200D2 2T2X A 01 2T2200D2 2T2X A 02 2T2200C2 2T2X A 03 2T2200B2 2T2X A 04 2T2200A2 2T2X A 05 2M11A7A1 2M1? A 06 2M1121D3 2M1? A 07 2M1121C3 2M1? A 08 2M1121B3 2M1? A 09 2M1121A3 2M1? A 10 2M110HA3 2M1? A 11 2M110HB3 2M1? A 12 2M2208A2 2M2? A 13 2M22HJA1 2M2? A 14 2M3308A1 2M3? A 15 2L3379B2 2L341 A 16 2L33JWA4 2L341 A 17 2L44JWA4 2L443 A 18 2L4410N1 2L443 A 18 2L4410N1 2L444 A 19 2L4410M1 2L444 A 20 2L44J4A6 2L444 A 21 2L33J4B6 2L344 A 22 2L33J4A6 2L344 A 23 2L22J4A6 2L244 A 24 2L11J4A6 2L145 A 25 2L1125H3 2L141 A 25 2L1125H3 2L145 A 25 2L1125H3 2L153 A 26 2L1125G3 2L145 A 27 2L1125F3 2L145 A 27 2L1125F3 2L149 A 28 2L1125E3 2L149 A 29 2L11JKA4 2L149 A 30 2L22JKA4 2L244 A 31 2L33JKA4 2L346 A 32 2L44JKA4 2L446 A 33 2L44JKB4 2L446 A 34 2L55JKA4 2L546 A 35 2L55JKB4 2L546 A 36 2L66JKA4 2L647 A 37 2L6600E1 2L647 A 38 2L6600D1 2L645 A 38 2L6600D1 2L647 A 39 2L6600C1 2L645 A 40 2L6600B1 2L645 A 41 2L6642A1 2L645 A 42 2L6642B1 2L645 A 43 2L6644A1 2L645 | 6
2 | GEV | 2GEVC0156 | OUT | OUT | OUT | NO | 2 | 6 | GRA | [5 empty] | NO |  |  | 218 | 224 | 224 | 2GEV004AR | 2GPA005AR | A 01 2T2200D2 2T2X A 01 2T2200D2 2T2X A 02 2T2200C2 2T2X A 03 2T2200B2 2T2X A 04 2T2200A2 2T2X A 05 2M11A7A1 2M1? A 06 2M1121D3 2M1? A 07 2M1121C3 2M1? A 08 2M1121B3 2M1? A 09 2M1121A3 2M1? A 10 2M110HA3 2M1? A 11 2M110HB3 2M1? A 12 2M2208A2 2M2? A 13 2M22HJA1 2M2? A 14 2M3308A1 2M3? A 15 2L3379B2 2L341 A 16 2L33JWA4 2L341 A 17 2L44JWA4 2L443 A 18 2L4410N1 2L443 A 18 2L4410N1 2L444 A 19 2L4410M1 2L444 A 20 2L44J4A6 2L444 A 21 2L33J4B6 2L344 A 22 2L33J4A6 2L344 A 23 2L22J4A6 2L244 A 24 2L11J4A6 2L145 A 25 2L1125H3 2L141 A 25 2L1125H3 2L145 A 25 2L1125H3 2L153 A 26 2L1125G3 2L145 A 27 2L1125F3 2L145 A 27 2L1125F3 2L149 A 28 2L1125E3 2L149 A 29 2L11JKA4 2L149 A 30 2L22JKA4 2L244 A 31 2L33JKA4 2L346 A 32 2L44JKA4 2L446 A 33 2L44JKB4 2L446 A 34 2L55JKA4 2L546 A 35 2L55JKB4 2L546 A 36 2L66JKA4 2L647 A 37 2L6600E1 2L647 A 38 2L6600D1 2L645 A 38 2L6600D1 2L647 A 39 2L6600C1 2L645 A 40 2L6600B1 2L645 A 41 2L6642A1 2L645 A 42 2L6642B1 2L645 A 43 2L6644A1 2L645 | 6
2 | GEV | 2GEVC0157 | OUT | OUT | OUT | NO | 2 | 6 | GRA | [5 empty] | NO |  |  | 20 | 6 | 6 | 2GEV004AR | 2GEV006CR | IND (SITE RUN) | 6
2 | GEV | 2GEVC0158 | OUT | OUT | OUT | NO | 2 | 6 | GRA | [5 empty] | NO |  |  | 246 | 255 | 255 | 2GEV010CR | 2GPA003AR | A 01 2T2205A2 2T2X A 01 2T2205A2 2T2X A 02 2T2204A2 2T2X A 03 2T2203B2 2T2X A 04 2T2203A2 2T2X A 05 2M11A2A2 2M1? A 06 2M1121E3 2M1? A 07 2M1121D3 2M1? A 08 2M1121C3 2M1? A 09 2M1121B3 2M1? A 10 2M1121A3 2M1? A 11 2M118HA3 2M1? A 12 2M2210A1 2M2? A 13 2M22HHA1 2M2? A 14 2M3307A1 2M3? A 15 2L3379B2 2L341 A 16 2L33JWA4 2L341 A 17 2L44JWA4 2L443 A 18 2L4410N1 2L443 A 18 2L4410N1 2L444 A 19 2L4410M1 2L444 A 20 2L44J4A6 2L444 A 21 2L33J4B6 2L344 A 22 2L33J4A6 2L344 A 23 2L22J4A6 2L244 A 24 2L11J4A6 2L145 A 25 2L1125H3 2L141 A 25 2L1125H3 2L145 A 25 2L1125H3 2L153 A 26 2L1125G3 2L145 A 27 2L1125F3 2L145 A 27 2L1125F3 2L149 A 28 2L1125E3 2L149 A 29 2L11JKA4 2L149 A 30 2L22JKA4 2L244 A 31 2L33JKA4 2L346 A 32 2L44JKA4 2L446 A 33 2L44JKB4 2L446 A 34 2L55JKA4 2L546 A 35 2L55JKB4 2L546 A 36 2L66JKA4 2L647 A 37 2L6600E1 2L647 A 38 2L6600D1 2L645 A 38 2L6600D1 2L647 A 39 2L6600C1 2L645 A 40 2L6600B1 2L645 A 41 2L6642A1 2L645 A 42 2L6642B1 2L645 A 43 2L6644A1 2L645 | 6
2 | GEV | 2GEVC0159 | OUT | OUT | OUT | NO | 2 | 6 | GRA | [5 empty] | NO |  |  | 227 | 246 | 246 | 2GEV011CR | 2GPA003AR | A 01 2T2206A2 2T2X A 01 2T2206A2 2T2X A 02 2T2203B2 2T2X A 03 2T2203A2 2T2X A 04 2M11A2A2 2M1? A 05 2M1121E3 2M1? A 06 2M1121D3 2M1? A 07 2M1121C3 2M1? A 08 2M1121B3 2M1? A 09 2M1121A3 2M1? A 10 2M118HA3 2M1? A 11 2M2210A1 2M2? A 12 2M22HHA1 2M2? A 13 2M3307A1 2M3? A 14 2L3379B2 2L341 A 15 2L33JWA4 2L341 A 16 2L44JWA4 2L443 A 17 2L4410N1 2L443 A 17 2L4410N1 2L444 A 18 2L4410M1 2L444 A 19 2L44J4A6 2L444 A 20 2L33J4B6 2L344 A 21 2L33J4A6 2L344 A 22 2L22J4A6 2L244 A 23 2L11J4A6 2L145 A 24 2L1125H3 2L141 A 24 2L1125H3 2L145 A 24 2L1125H3 2L153 A 25 2L1125G3 2L145 A 26 2L1125F3 2L145 A 26 2L1125F3 2L149 A 27 2L1125E3 2L149 A 28 2L11JKA4 2L149 A 29 2L22JKA4 2L244 A 30 2L33JKA4 2L346 A 31 2L44JKA4 2L446 A 32 2L44JKB4 2L446 A 33 2L55JKA4 2L546 A 34 2L55JKB4 2L546 A 35 2L66JKA4 2L647 A 36 2L6600E1 2L647 A 37 2L6600D1 2L645 A 37 2L6600D1 2L647 A 38 2L6600C1 2L645 A 39 2L6600B1 2L645 A 40 2L6642A1 2L645 A 41 2L6642B1 2L645 A 42 2L6644A1 2L645 | 6
2 | GEV | 2GEVC0160 | OUT | OUT | OUT | NO | 2 | 6 | GRA | [5 empty] | NO |  |  | 245 | 252 | 252 | 2GEV012CR | 2GPA003AR | A 01 2T2207A2 2T2X A 01 2T2207A2 2T2X A 02 2T2203C2 2T2X A 03 2T2203B2 2T2X A 04 2T2203A2 2T2X A 05 2M11A2A2 2M1? A 06 2M1121E3 2M1? A 07 2M1121D3 2M1? A 08 2M1121C3 2M1? A 09 2M1121B3 2M1? A 10 2M1121A3 2M1? A 11 2M118HA3 2M1? A 12 2M2210A1 2M2? A 13 2M22HHA1 2M2? A 14 2M3307A1 2M3? A 15 2L3379B2 2L341 A 16 2L33JWA4 2L341 A 17 2L44JWA4 2L443 A 18 2L4410N1 2L443 A 18 2L4410N1 2L444 A 19 2L4410M1 2L444 A 20 2L44J4A6 2L444 A 21 2L33J4B6 2L344 A 22 2L33J4A6 2L344 A 23 2L22J4A6 2L244 A 24 2L11J4A6 2L145 A 25 2L1125H3 2L141 A 25 2L1125H3 2L145 A 25 2L1125H3 2L153 A 26 2L1125G3 2L145 A 27 2L1125F3 2L145 A 27 2L1125F3 2L149 A 28 2L1125E3 2L149 A 29 2L11JKA4 2L149 A 30 2L22JKA4 2L244 A 31 2L33JKA4 2L346 A 32 2L44JKA4 2L446 A 33 2L44JKB4 2L446 A 34 2L55JKA4 2L546 A 35 2L55JKB4 2L546 A 36 2L66JKA4 2L647 A 37 2L6600E1 2L647 A 38 2L6600D1 2L645 A 38 2L6600D1 2L647 A 39 2L6600C1 2L645 A 40 2L6600B1 2L645 A 41 2L6642A1 2L645 A 42 2L6642B1 2L645 A 43 2L6644A1 2L645 | 6
2 | GEV | 2GEVC0161 | OUT | OUT | OUT | NO | 2 | 6 | GRA | [5 empty] | NO |  |  | 25 | 90 | 90 | 2GEV004CR | 2GEV013CR | A 01 2T2203E2 2T2X A 01 2T2203E2 2T2X | 6
2 | GEV | 2GEVC0162 | OUT | OUT | OUT | NO | 2 | 6 | GRA | [5 empty] | NO |  |  | 249 | 260 | 260 | 2GEV004CR | 2GPA004AR | A 01 2T2203E2 2T2X A 01 2T2203E2 2T2X A 02 2T2203D2 2T2X A 03 2T2203C2 2T2X A 04 2T2203B2 2T2X A 05 2T2203A2 2T2X A 06 2M11A2A2 2M1? A 07 2M1121E3 2M1? A 08 2M1121D3 2M1? A 09 2M1121C3 2M1? A 10 2M1121B3 2M1? A 11 2M1121A3 2M1? A 12 2M118HA3 2M1? A 13 2M2210A1 2M2? A 14 2M22HHA1 2M2? A 15 2M3307A1 2M3? A 16 2L3379B2 2L341 A 17 2L33JWA4 2L341 A 18 2L44JWA4 2L443 A 19 2L4410N1 2L443 A 19 2L4410N1 2L444 A 20 2L4410M1 2L444 A 21 2L44J4A6 2L444 A 22 2L33J4B6 2L344 A 23 2L33J4A6 2L344 A 24 2L22J4A6 2L244 A 25 2L11J4A6 2L145 A 26 2L1125H3 2L141 A 26 2L1125H3 2L145 A 26 2L1125H3 2L153 A 27 2L1125G3 2L145 A 28 2L1125F3 2L145 A 28 2L1125F3 2L149 A 29 2L1125E3 2L149 A 30 2L11JKA4 2L149 A 31 2L22JKA4 2L244 A 32 2L33JKA4 2L346 A 33 2L44JKA4 2L446 A 34 2L44JKB4 2L446 A 35 2L55JKA4 2L546 A 36 2L55JKB4 2L546 A 37 2L66JKA4 2L647 A 38 2L6600E1 2L647 A 39 2L6600D1 2L645 A 39 2L6600D1 2L647 A 40 2L6600C1 2L645 A 41 2L6600B1 2L645 A 42 2L6642A1 2L645 A 43 2L6642B1 2L645 A 44 2L6644A1 2L645 | 6
2 | GEV | 2GEVC0163 | OUT | OUT | OUT | NO | 2 | 6 | GRA | [5 empty] | NO |  |  | 219 | 227 | 227 | 2GEV006CR | 2GPA003AR | A 01 2T2200D2 2T2X A 01 2T2200D2 2T2X A 02 2T2200C2 2T2X A 03 2T2200B2 2T2X A 04 2T2200A2 2T2X A 05 2M11A7A1 2M1? A 06 2M1121D3 2M1? A 07 2M1121C3 2M1? A 08 2M1121B3 2M1? A 09 2M1121A3 2M1? A 10 2M110HA3 2M1? A 11 2M110HB3 2M1? A 12 2M2208A2 2M2? A 13 2M22HJA1 2M2? A 14 2M3308A1 2M3? A 15 2L3379B2 2L341 A 16 2L33JWA4 2L341 A 17 2L44JWA4 2L443 A 18 2L4410N1 2L443 A 18 2L4410N1 2L444 A 19 2L4410M1 2L444 A 20 2L44J4A6 2L444 A 21 2L33J4B6 2L344 A 22 2L33J4A6 2L344 A 23 2L22J4A6 2L244 A 24 2L11J4A6 2L145 A 25 2L1125H3 2L141 A 25 2L1125H3 2L145 A 25 2L1125H3 2L153 A 26 2L1125G3 2L145 A 27 2L1125F3 2L145 A 27 2L1125F3 2L149 A 28 2L1125E3 2L149 A 29 2L11JKA4 2L149 A 30 2L22JKA4 2L244 A 31 2L33JKA4 2L346 A 32 2L44JKA4 2L446 A 33 2L44JKB4 2L446 A 34 2L55JKA4 2L546 A 35 2L55JKB4 2L546 A 36 2L66JKA4 2L647 A 37 2L6600E1 2L647 A 38 2L6600D1 2L645 A 38 2L6600D1 2L647 A 39 2L6600C1 2L645 A 40 2L6600B1 2L645 A 41 2L6642A1 2L645 A 42 2L6642B1 2L645 A 43 2L6644A1 2L645 | 6
2 | GEV | 2GEVC0132 | IN | IN | OUT | NO | 12 | 1.5 | NA | PVC | PVC | 1000V dc | FDR, TDR and V&T | 4RO (FDR & TDR) and 2RO (V&T) | NO | ALSTHOM | EMS | 70 | 80 | 80 | 2GEV027UB | 2GEV014CR | A 01 2L5502G2 2L547 A 01 2L5502G2 2L547 A 02 2L5502F1 2L547 A 03 2L5512C1 2L547 A 04 2L5512D1 2L547 A 05 2L5512E1 2L547 A 06 2L5512F1 2L547 A 07 2L5512G1 2L547 A 08 2L55KCA1 2L547 A 09 2L44KCA1 2L446 A 10 2L4417B1 2L446 A 11 2L4417C1 2L446 A 12 2L4417D1 2L444 A 12 2L4417D1 2L446 A 13 2L4417E1 2L444 A 14 2L4417F1 2L444 A 15 2L4419A1 2L444 A 16 2L4410N1 2L443 A 16 2L4410N1 2L444 A 17 2L4410P1 2L441 A 17 2L4410P1 2L443 A 18 2L4410R1 2L441 A 19 2L4410S1 2L441 A 20 2L4410T1 2L441 A 21 2L4410U1 2L441 A 22 2L4423G1 2L441 A 22 2L4423G1 2L442 | 1.5
2 | GEV | 2GEVC0133 | IN | IN | OUT | NO | 7 | 1.5 | NA | PVC | PVC | 1000V dc | FDR, TDR and V&T | 4RO (FDR & TDR) and 2RO (V&T) | NO | ALSTHOM | EMS | 70 | 102 | 102 | 2GEV027UB | 2GEV014CR | A 01 2L5502G2 2L547 A 01 2L5502G2 2L547 A 02 2L5502F2 2L547 A 03 2L5512C1 2L547 A 04 2L5512D1 2L547 A 05 2L5512E1 2L547 A 06 2L5512F1 2L547 A 07 2L5512G1 2L547 A 08 2L55KCA1 2L547 A 09 2L44KCA1 2L446 A 10 2L4417B1 2L446 A 11 2L4417C1 2L446 A 12 2L4417D1 2L444 A 12 2L4417D1 2L446 A 13 2L4417E1 2L444 A 14 2L4417F1 2L444 A 15 2L4419A1 2L444 A 16 2L4410N1 2L443 A 16 2L4410N1 2L444 A 17 2L4410P1 2L441 A 17 2L4410P1 2L443 A 18 2L4410R1 2L441 A 19 2L4410S1 2L441 A 20 2L4410T1 2L441 A 21 2L4410U1 2L441 A 22 2L4423G1 2L441 A 22 2L4423G1 2L442 | 1.5
2 | GEV | 2GEVC0134 | IN | IN | OUT | NO | 3 | 1.5 | NA | PVC | PVC | 1000V dc | FDR, TDR and V&T | 4RO (FDR & TDR) and 2RO (V&T) | NO | ALSTHOM | EMS | 36 | 42 | 42 | 2GEV025UB | 2GPB001AR | A 01 2L5501G1 2L547 A 01 2L5501G1 2L547 A 02 2L5514A1 2L547 A 03 2L5500H1 2L547 A 04 2L55JDB1 2L547 A 05 2L66JDA1 2L647 A 06 2L6610A1 2L647 A 07 2L6601G1 2L647 A 08 2L6601F1 2L647 A 09 2L6601E1 2L647 A 10 2L6601D1 2L647 A 11 2L6601C1 2L645 A 11 2L6601C1 2L647 A 12 2L6601B1 2L645 | 1.5
2 | GEV | 2GEVC0903 | OUT | OUT | OUT | NO | [8 empty] | NO | [5 empty] | 2GEV004SN | MARSH.KIOSK |  | 2pr x 0,5mm2 | [5 empty] | not in pericles
2 | GEV | 2GEVC0904 | OUT | OUT | OUT | NO | [8 empty] | NO | [5 empty] | 2GEV004SN | MARSH.KIOSK |  | 2pr x 0,5mm2 | [5 empty] | not in pericles
2 | GEV | 2GEVC0135 | IN | IN | OUT | NO | 3 | 1.5 | NA | PVC | PVC | 1000V dc | FDR, TDR and V&T | 4RO (FDR & TDR) and 2RO (V&T) | NO | ALSTHOM | EMS | 36 | 42 | 42 | 2GEV029UB | 2GPB001AR | A 01 2L5501G1 2L547 A 01 2L5501G1 2L547 A 02 2L5514A1 2L547 A 03 2L5500H1 2L547 A 04 2L55JDB1 2L547 A 05 2L66JDA1 2L647 A 06 2L6610A1 2L647 A 07 2L6601G1 2L647 A 08 2L6601F1 2L647 A 09 2L6601E1 2L647 A 10 2L6601D1 2L647 A 11 2L6601C1 2L645 A 11 2L6601C1 2L647 A 12 2L6601B1 2L645 | 1.5
2 | GEV | 2GEVC0906 | OUT | OUT | OUT | NO | [8 empty] | NO | [5 empty] | 2GEV004BX | 2GEV001MG |  | 3c x 2.5mm2 | [5 empty] | not in pericles
2 | GEV | 2GEVC0907 | OUT | OUT | OUT | NO | [8 empty] | NO | [5 empty] | 2GEV007BX | 2GEV002MG |  | 3c x 2.5mm2 | [5 empty] | not in pericles
2 | GEV | 2GEVC0908 | OUT | OUT | OUT | NO | [8 empty] | NO | [5 empty] | 2GEV010BX | 2GEV003MG |  | 3c x 2.5mm2 | [5 empty] | not in pericles
2 | GEV | 2GEVC0909 | OUT | OUT | OUT | NO | [8 empty] | NO | [5 empty] | 2GEV013BX | 2GEV004MG |  | 3c x 2.5mm2 | [5 empty] | not in pericles
2 | GEV | 2GEVC0910 | OUT | OUT | OUT | NO |  |  | A | [5 empty] | NO |  |  |  |  | 20 | 2GEV005CR | 2GEV004BX | IND (SITE RUN) | 2 X 1.5 | [5 empty] | duplicate cable numbers
2 | GEV | 2GEVC0911 | OUT | OUT | OUT | NO |  |  | A | [5 empty] | NO |  |  |  |  | 15 | 2GEV005CR | 2GEV007BX | IND (SITE RUN) | 2 X 1.5 | [5 empty] | duplicate cable numbers
2 | GEV | 2GEVC0912 | OUT | OUT | OUT | NO |  |  | A | [5 empty] | NO |  |  |  |  | 25 | 2GEV005CR | 2GEV010BX | IND (SITE RUN) | 2 X 1.5 | [5 empty] | duplicate cable numbers
2 | GEV | 2GEVC0913 | OUT | OUT | OUT | NO |  |  | A | [5 empty] | NO |  |  |  |  | 5 | 2GEV004AR | 2GEV013BX | IND (SITE RUN) | 2 X 1.5 | [5 empty] | duplicate cable numbers
2 | GEV | 2GEVC0914 | OUT | OUT | OUT | NO |  |  | A | [5 empty] | NO |  |  |  |  | 140 | 2GEV005CR | 2GEV010UB | IND 2L5 5032C-K,5172C-A,5261K-A,5312L,K,5JK2A,2L4, B,A,2L3, 3JK2A,2L2, 2JK2A, 2L1,1JK2A, 1253B, F,G,H, J45A, 2L2, 2J45A, 2L3, 3J45A,B,2L4, 4J45A,4101M,N, 4JW3A, 2L3, 3JW3A,3802B, 2M3, 3071A, 2M2, 2HHLA, 2101A,2M118H3A, 1213A-E, 1A22A,2T2,2032A,B,2042A IND | 7 X 1.5 | [5 empty] | duplicate cable numbers
2 | GEV | 2GEVC0165 | IN | IN | OUT | NO | 2 | 1.5 | NA | PVC | PVC | 1000V dc | FDR, TDR and V&T | 4RO (FDR & TDR) and 2RO (V&T) | NO | ALSTHOM | EMS | 7 | 15 | 15 | 2GEV026UB | 2GEV029UB | A 01 2L5502H4 2L547 A 01 2L5502H4 2L547 A 02 2L5502G4 2L547 | 1.5
2 | GEV | 2GEVC0166 | IN | IN | OUT | NO | 2 | 1.5 | NA | PVC | PVC | 1000V dc | FDR, TDR and V&T | 4RO (FDR & TDR) and 2RO (V&T) | NO | ALSTHOM | EMS | 0 | 0 | 1 | 2GEV029UB | 2GSY016UB |  | 1.5 | [5 empty] | not in pericles
2 | GEV | 2GEVC0901 | IN | IN | OUT | NO | 12 | NIA | FO | PVC | PVC | 1000V dc | FDR, TDR and V&T | 4RO (FDR & TDR) and 2RO (V&T) | NO | NIA (MODIFICATION) | EMS |  |  |  | 2LMA008CR | D20INTRANSMISSIONHVYARD |  | 12C Single Mode Fibre Optic | [5 empty] | not in pericles
2 | GEV | 2GEVC0918 | OUT | OUT | OUT | NO | [8 empty] | NO | [5 empty] | 2GEV001AR | 2GEV004BX |  | 2c x 1.5mm Amoured | [5 empty] | not in pericles
2 | GEV | 2GEVC0919 | OUT | OUT | OUT | NO | [8 empty] | NO | [5 empty] | 2GEV002AR | 2GEV007BX |  | 2c x 1.5mm Amoured | [5 empty] | not in pericles
2 | GEV | 2GEVC0920 | OUT | OUT | OUT | NO | [8 empty] | NO | [5 empty] | 2GEV003AR | 2GEV010BX |  | 2c x 1.5mm Amoured | [5 empty] | not in pericles
2 | GEV | 2GEVC0921 | OUT | OUT | OUT | NO | [8 empty] | NO | [5 empty] | 2GEV004AR | 2GEV013BX |  | 2c x 1.5mm Amoured | [5 empty] | not in pericles
2 | GEV | 2GEVC0922 | OUT | OUT | OUT | NO | [8 empty] | NO | [5 empty] | 2GEV001MG | 2GEV004BX |  | 6 pair telephone un-armoured | [5 empty] | not in pericles
2 | GEV | 2GEVC0923 | OUT | OUT | OUT | NO | [8 empty] | NO | [5 empty] | 2GEV002MG | 2GEV007BX |  | 6 pair telephone un-armoured | [5 empty] | not in pericles
2 | GEV | 2GEVC0924 | OUT | OUT | OUT | NO | [8 empty] | NO | [5 empty] | 2GEV003MG | 2GEV010BX |  | 6 pair telephone un-armoured | [5 empty] | not in pericles
2 | GEV | 2GEVC0925 | OUT | OUT | OUT | NO | [8 empty] | NO | [5 empty] | 2GEV004MG | 2GEV013BX |  | 6 pair telephone un-armoured | [5 empty] | not in pericles
2 | GEV | 2GEVC0926 | OUT | OUT | OUT | NO | [8 empty] | NO | [5 empty] | 2GEV004BX | 2DTV001CR |  | 2 pair telephone armoured | [5 empty] | not in pericles
2 | GEV | 2GEVC0927 | OUT | OUT | OUT | NO | [8 empty] | NO | [5 empty] | 2GEV007BX | 2DTV001CR |  | 2 pair telephone armoured | [5 empty] | not in pericles
2 | GEV | 2GEVC0928 | OUT | OUT | OUT | NO | [8 empty] | NO | [5 empty] | 2GEV010BX | 2DTV001CR |  | 2 pair telephone armoured | [5 empty] | not in pericles
2 | GEV | 2GEVC0929 | OUT | OUT | OUT | NO | [8 empty] | NO | [5 empty] | 2GEV013BX | 2DTV001CR |  | 2 pair telephone armoured | [5 empty] | not in pericles
2 | GEV | 2GEVC0905 | IN | IN | OUT | NO | 2 | 1.5 | NA | PVC | PVC | 1000V dc | FDR, TDR and V&T | 4RO (FDR & TDR) and 2RO (V&T) | NO | NIA (MODIFICATION) | EMS |  |  |  | 2GEV029UB | 2GSY016UB |  | 2c x 1,5mm2 | [5 empty] | not in pericles
2 | GEV | 2GEVC0915 | IN | IN | OUT | NO | 7 | 1.5 | NA | PVC | PVC | 1000V dc | FDR, TDR and V&T | 4RO (FDR & TDR) and 2RO (V&T) | NO | NIA (MODIFICATION) | EMS |  |  | 25 | 2GEV016UB | 2KIT003CQ | IND 2L5 5031D,E,F,G,H,I,J,K,L,M,N, 5191C,B,A,5001M,L,K, 5JK3A, 6KJ3A, 6001L,K,J,H,G,F,E,D,D, 6021A,B,C, IND | 7 X 1.5 | [5 empty] | not in pericles
2 | GEX | 2GEXC0001 | OUT | OUT | OUT | NO | 9 | 1.5 | NA | [5 empty] | NO |  |  | 26 | 35 | 35 | 2GEX001UB | 2GEX200TL | A 01 2L5503G1 2L547 A 01 2L5503G1 2L547 A 02 2L5503F1 2L547 A 03 2L5503E1 2L547 A 04 2L5503D1 2L547 A 05 2L5503C1 2L547 A 06 2L5503B1 2L547 A 07 2L5508D1 2L547 A 08 2L5508E1 2L547 A 09 2L5508F1 2L547 A 10 2L5508G1 2L547 A 11 2L5507B1 2L547 A 12 2L5507C1 2L547 A 13 2L5507D1 2L547 A 14 2L5507E1 2L547 A 15 2L55KCB5 2L547 A 16 2L66KCA5 2L647 A 17 2L6618A1 2L647 A 17 2L6618A1 2L649 | 1.5
2 | GEX | 2GEXC0002 | OUT | OUT | OUT | NO | 9 | 1.5 | NA | [5 empty] | NO |  |  | 26 | 35 | 35 | 2GEX001UB | 2GEX201TL | A 01 2L5503G1 2L547 A 01 2L5503G1 2L547 A 02 2L5503F1 2L547 A 03 2L5503E1 2L547 A 04 2L5503D1 2L547 A 05 2L5503C1 2L547 A 06 2L5503B1 2L547 A 07 2L5508D1 2L547 A 08 2L5508E1 2L547 A 09 2L5508F1 2L547 A 10 2L5508G1 2L547 A 11 2L5507B1 2L547 A 12 2L5507C1 2L547 A 13 2L5507D1 2L547 A 14 2L5507E1 2L547 A 15 2L55KCB5 2L547 A 16 2L66KCA5 2L647 A 17 2L6618A1 2L647 A 17 2L6618A1 2L649 | 1.5
2 | GEX | 2GEXC0003 | OUT | OUT | OUT | NO | 4 | 1.5 | NA | [5 empty] | NO |  |  | 26 | 35 | 35 | 2GEX001UB | 2GEX001CC | A 01 2L5503G1 2L547 A 01 2L5503G1 2L547 A 02 2L5503F1 2L547 A 03 2L5503E1 2L547 A 04 2L5503D1 2L547 A 05 2L5503C1 2L547 A 06 2L5503B1 2L547 A 07 2L5508D1 2L547 A 08 2L5508E1 2L547 A 09 2L5508F1 2L547 A 10 2L5508G1 2L547 A 11 2L5507B1 2L547 A 12 2L5507C1 2L547 A 13 2L5507D1 2L547 A 14 2L5507E1 2L547 A 15 2L55KCB5 2L547 A 16 2L66KCA5 2L647 A 17 2L6618A1 2L647 A 17 2L6618A1 2L649 | 1.5
2 | GEX | 2GEXC0004 | OUT | OUT | OUT | NO | 2 | 1.5 | NA | [5 empty] | NO |  |  | 28 | 35 | 35 | 2GEX001UB | 2GSE004TO | A 01 2L5503G2 2L547 A 01 2L5503G2 2L547 A 02 2L5503H2 2L547 A 03 2L5503J2 2L547 A 04 2L5503K2 2L547 A 05 2L5503L2 2L547 A 06 2L5503M2 2L547 A 07 2L5519C1 2L547 A 08 2L5519B1 2L547 A 09 2L5519A1 2L547 A 10 2L5500M1 2L547 A 11 2L5500L1 2L547 A 12 2L5500K1 2L547 A 13 2L55JYA2 2L547 A 14 2L66JYA2 2L647 A 15 2L6600L1 2L647 A 16 2L6600K1 2L647 A 17 2L6610A1 2L647 | 1.5
2 | GEX | 2GEXC0005 | OUT | OUT | OUT | NO | 4 | 1.5 | A | [5 empty] | NO |  |  | 190 | 210 | 210 | 2GEX001UB | 2GEX001AR | A 01 2L5503G2 2L547 A 01 2L5503G2 2L547 A 02 2L5503H2 2L547 A 03 2L5503J2 2L547 A 04 2L5503K2 2L547 A 05 2L5517C2 2L547 A 06 2L5517B2 2L547 A 07 2L5501K1 2L547 A 08 2L5501J1 2L547 A 09 2L5501H1 2L547 A 10 2L5514A1 2L547 A 11 2L5500G1 2L547 A 12 2L55JEA6 2L547 A 13 2L44JEA6 2L446 A 14 2L33JEA6 2L346 A 15 2L22JEA6 2L244 A 16 2L11JEA6 2L149 A 17 2L1142A1 2L149 A 18 2L1141B1 2L149 A 19 2L1141C1 2L149 A 20 2L1141D1 2L149 A 21 2L1141E1 2L145 A 21 2L1141E1 2L149 A 22 2L11ZYA1 2L145 A 23 2L1147A1 2L145 A 24 2L1147B1 2L145 A 25 2L11J6A2 2L145 A 26 2L22J6A2 2L244 A 27 2L33J6A2 2L344 A 28 2L44J5A1 2L444 A 29 2L4410N1 2L443 A 29 2L4410N1 2L444 A 30 2L44JWA2 2L443 A 31 2L33JWA2 2L341 A 32 2L3379B2 2L341 A 33 2M3308A1 2M3? A 34 2M22HJA1 2M2? A 35 2M2208A2 2M2? A 36 2M110HB3 2M1? A 37 2M110HA3 2M1? A 38 2M1118A3 2M1? A 39 2M1118B3 2M1? | 1.5
2 | GEV | 2GEVC0916 | IN | IN | OUT | NO | 2 | 1.5 | NA | PVC | PVC | 1000V dc | FDR, TDR and V&T | 4RO (FDR & TDR) and 2RO (V&T) | NO | NIA (MODIFICATION) | EMS |  |  | 25 | 2GEV019UB | 2KIT003CQ | IND 2L5 5031D,E,F,G,H,I,J,K,L,M,N, 5191C,B,A, 5001M,L,K, 5KJ3A, 6KJ3A, 6001L,K,J,H,G,F,E,D,D,6021A,B,C, IND | 2 X 1.5 | [5 empty] | not in pericles
2 | GEX | 2GEXC0007 | OUT | OUT | OUT | NO | 2 | 1.5 | NA | [5 empty] | NO |  |  | 20 | 25 | 25 | 2GEX001UB | 2KIT095BN | A 01 2L5503G3 2L547 A 01 2L5503G3 2L547 A 02 2L5503H3 2L547 A 03 2L5503J3 2L547 A 04 2L5503K3 2L547 A 05 2L5503L3 2L547 A 06 2L5518C1 2L547 A 07 2L5502L3 2L547 A 08 2L5502K3 2L547 A 09 2L5502J3 2L547 A 10 2L5502H3 2L547 A 11 2L5502G3 2L547 A 12 2L5502F3 2L547 A 13 2L5502E3 2L547 | 1.5
2 | GEX | 2GEXC0008 | OUT | OUT | OUT | NO | 37 | 1.5 | A | [5 empty] | NO |  |  | 190 | 207 | 207 | 2GEX002UB | 2GEX001AR | A 01 2L5503G2 2L547 A 01 2L5503G2 2L547 A 02 2L5503H2 2L547 A 03 2L5503J2 2L547 A 04 2L5503K2 2L547 A 05 2L5517C2 2L547 A 06 2L5517B2 2L547 A 07 2L5501K1 2L547 A 08 2L5501J1 2L547 A 09 2L5501H1 2L547 A 10 2L5514A1 2L547 A 11 2L5500G1 2L547 A 12 2L55JEA6 2L547 A 13 2L44JEA6 2L446 A 14 2L33JEA6 2L346 A 15 2L22JEA6 2L244 A 16 2L11JEA6 2L149 A 17 2L1142A1 2L149 A 18 2L1141B1 2L149 A 19 2L1141C1 2L149 A 20 2L1141D1 2L149 A 21 2L1141E1 2L145 A 21 2L1141E1 2L149 A 22 2L11ZYA1 2L145 A 23 2L1147A1 2L145 A 24 2L1147B1 2L145 A 25 2L11J6A2 2L145 A 26 2L22J6A2 2L244 A 27 2L33J6A2 2L344 A 28 2L44J5A1 2L444 A 29 2L4423C1 2L443 A 29 2L4423C1 2L444 A 30 2L44JWA2 2L443 A 31 2L33JWA2 2L341 A 32 2L3379B2 2L341 A 33 2M3308A1 2M3? A 34 2M22HJA1 2M2? A 35 2M2208A2 2M2? A 36 2M110HB3 2M1? A 37 2M110HA3 2M1? A 38 2M1118A3 2M1? A 39 2M1118B3 2M1? | 1.5
2 | GEX | 2GEXC0009 | OUT | OUT | OUT | NO | 37 | 1.5 | A | [5 empty] | NO |  |  | 190 | 203 | 203 | 2GEX003UB | 2GEX001AR | A 01 2L5503G2 2L547 A 01 2L5503G2 2L547 A 02 2L5503H2 2L547 A 03 2L5503J2 2L547 A 04 2L5503K2 2L547 A 05 2L5517C2 2L547 A 06 2L5517B2 2L547 A 07 2L5501K1 2L547 A 08 2L5501J1 2L547 A 09 2L5501H1 2L547 A 10 2L5514A1 2L547 A 11 2L5500G1 2L547 A 12 2L55JEA6 2L547 A 13 2L44JEA6 2L446 A 14 2L33JEA6 2L346 A 15 2L22JEA6 2L244 A 16 2L11JEA6 2L149 A 17 2L1142A1 2L149 A 18 2L1141B1 2L149 A 19 2L1141C1 2L149 A 20 2L1141D1 2L149 A 21 2L1141E1 2L145 A 21 2L1141E1 2L149 A 22 2L11ZYA1 2L145 A 23 2L1147A1 2L145 A 24 2L1147B1 2L145 A 25 2L11J6A2 2L145 A 26 2L22J6A2 2L244 A 27 2L33J6A2 2L344 A 28 2L44J5A1 2L444 A 29 2L4423C1 2L443 A 29 2L4423C1 2L444 A 30 2L44JWA5 2L443 A 31 2L33JWA5 2L341 A 32 2L3379B2 2L341 A 33 2M3308A1 2M3? A 34 2M22HJA1 2M2? A 35 2M2208A2 2M2? A 36 2M110HB3 2M1? A 37 2M110HA3 2M1? A 38 2M1118A3 2M1? A 39 2M1118B3 2M1? | 1.5
2 | GEX | 2GEXC0010 | OUT | OUT | OUT | NO | 37 | 1.5 | A | [5 empty] | NO |  |  | 201 | 220 | 220 | 2GEX004UB | 2GEX001AR | A 01 2L5503G2 2L547 A 01 2L5503G2 2L547 A 02 2L5503H2 2L547 A 03 2L5503J2 2L547 A 04 2L5503K2 2L547 A 05 2L5517C2 2L547 A 06 2L5517B2 2L547 A 07 2L5501K1 2L547 A 08 2L5501J1 2L547 A 09 2L5515A1 2L547 A 10 2L5500H1 2L547 A 11 2L5500G1 2L547 A 12 2L55JEA6 2L547 A 13 2L44JEA6 2L446 A 14 2L33JEA6 2L346 A 15 2L22JEA6 2L244 A 16 2L11JEA6 2L149 A 17 2L1142A1 2L149 A 18 2L1141B1 2L149 A 19 2L1141C1 2L149 A 20 2L1141D1 2L149 A 21 2L1141E1 2L145 A 21 2L1141E1 2L149 A 22 2L11ZYA1 2L145 A 23 2L1147A1 2L145 A 24 2L1147B1 2L145 A 25 2L11J6A2 2L145 A 26 2L1125H3 2L141 A 26 2L1125H3 2L145 A 26 2L1125H3 2L153 A 27 2L11J8A6 2L141 A 28 2L22J8A6 2L241 A 29 2L33J8A6 2L341 A 30 2L33J8B6 2L341 A 31 2L44J8A6 2L441 A 32 2L4423D1 2L441 A 32 2L4423D1 2L443 A 33 2L44JWA5 2L443 A 34 2L33JWA5 2L341 A 35 2L3379B2 2L341 A 36 2M3308A1 2M3? A 37 2M22HJA1 2M2? A 38 2M2208A2 2M2? A 39 2M110HB3 2M1? A 40 2M110HA3 2M1? A 41 2M1118A3 2M1? A 42 2M1118B3 2M1? | 1.5
2 | GEX | 2GEXC0011 | OUT | OUT | OUT | NO | 4 | 1.5 | NA | [5 empty] | NO |  |  | 26 | 35 | 35 | 2GEX005UB | 2GEX001LA | A 01 2L5503G1 2L547 A 01 2L5503G1 2L547 A 02 2L5503F1 2L547 A 03 2L5503E1 2L547 A 04 2L5503D1 2L547 A 05 2L5503C1 2L547 A 06 2L5503B1 2L547 A 07 2L5508D1 2L547 A 08 2L5508E1 2L547 A 09 2L5508F1 2L547 A 10 2L5508G1 2L547 A 11 2L5507B1 2L547 A 12 2L5507C1 2L547 A 13 2L5507D1 2L547 A 14 2L5507E1 2L547 A 15 2L55KCB5 2L547 A 16 2L66KCA5 2L647 A 17 2L6618A1 2L647 A 17 2L6618A1 2L649 | 1.5
2 | GEX | 2GEXC0012 | OUT | OUT | OUT | NO | 4 | 1.5 | NA | [5 empty] | NO |  |  | 26 | 35 | 35 | 2GEX005UB | 2GEX002LA | A 01 2L5503G1 2L547 A 01 2L5503G1 2L547 A 02 2L5503F1 2L547 A 03 2L5503E1 2L547 A 04 2L5503D1 2L547 A 05 2L5503C1 2L547 A 06 2L5503B1 2L547 A 07 2L5508D1 2L547 A 08 2L5508E1 2L547 A 09 2L5508F1 2L547 A 10 2L5508G1 2L547 A 11 2L5507B1 2L547 A 12 2L5507C1 2L547 A 13 2L5507D1 2L547 A 14 2L5507E1 2L547 A 15 2L55KCB5 2L547 A 16 2L66KCA5 2L647 A 17 2L6618A1 2L647 A 17 2L6618A1 2L649 | 1.5
2 | GEX | 2GEXC0013 | OUT | OUT | OUT | NO | 4 | 1.5 | NA | [5 empty] | NO |  |  | 26 | 35 | 35 | 2GEX005UB | 2GEX003LA | A 01 2L5503G1 2L547 A 01 2L5503G1 2L547 A 02 2L5503F1 2L547 A 03 2L5503E1 2L547 A 04 2L5503D1 2L547 A 05 2L5503C1 2L547 A 06 2L5503B1 2L547 A 07 2L5508D1 2L547 A 08 2L5508E1 2L547 A 09 2L5508F1 2L547 A 10 2L5508G1 2L547 A 11 2L5507B1 2L547 A 12 2L5507C1 2L547 A 13 2L5507D1 2L547 A 14 2L5507E1 2L547 A 15 2L55KCB5 2L547 A 16 2L66KCA5 2L647 A 17 2L6618A1 2L647 A 17 2L6618A1 2L649 | 1.5
2 | GEX | 2GEXC0014 | OUT | OUT | OUT | NO | 4 | 1.5 | NA | [5 empty] | NO |  |  | 26 | 35 | 35 | 2GEX005UB | 2GEX004LA | A 01 2L5503G1 2L547 A 01 2L5503G1 2L547 A 02 2L5503F1 2L547 A 03 2L5503E1 2L547 A 04 2L5503D1 2L547 A 05 2L5503C1 2L547 A 06 2L5503B1 2L547 A 07 2L5508D1 2L547 A 08 2L5508E1 2L547 A 09 2L5508F1 2L547 A 10 2L5508G1 2L547 A 11 2L5507B1 2L547 A 12 2L5507C1 2L547 A 13 2L5507D1 2L547 A 14 2L5507E1 2L547 A 15 2L55KCB5 2L547 A 16 2L66KCA5 2L647 A 17 2L6618A1 2L647 A 17 2L6618A1 2L649 | 1.5
2 | GEX | 2GEXC0015 | OUT | OUT | OUT | NO | 2 | 1.5 | NA | [5 empty] | NO |  |  | 15 | 19 | 19 | 2GEX005UB | 2GRV003UB | A 01 2L5503G3 2L547 A 01 2L5503G3 2L547 A 02 2L5503H3 2L547 A 03 2L5503J3 2L547 A 04 2L5503K3 2L547 A 05 2L5503L3 2L547 A 06 2L5503M3 2L547 A 07 2L5503N3 2L547 A 08 2L5503P3 2L547 A 09 2L5503R3 2L547 A 10 2L5503S3 2L547 A 11 2L5503T3 2L547 | 1.5
2 | GEX | 2GEXC0016 | OUT | OUT | OUT | NO | 2 | 1.5 | NA | [5 empty] | NO |  |  | 15 | 20 | 20 | 2GEX005UB | 2GST003UB | A 01 2L5503G3 2L547 A 01 2L5503G3 2L547 A 02 2L5503H3 2L547 A 03 2L5503J3 2L547 A 04 2L5503K3 2L547 A 05 2L5503L3 2L547 A 06 2L5518C1 2L547 A 07 2L5502L4 2L547 A 08 2L5502K4 2L547 | 1.5
2 | GEX | 2GEXC0017 | OUT | OUT | OUT | NO | 19 | 1.5 | NA | [5 empty] | NO |  |  | 17 | 22 | 22 | 2GEX005UB | 2GSE022UB | A 01 2L5503G3 2L547 A 01 2L5503G3 2L547 A 02 2L5503H3 2L547 A 03 2L5503J3 2L547 A 04 2L5503K3 2L547 A 05 2L5503L3 2L547 A 06 2L5503M3 2L547 A 07 2L5503N3 2L547 A 08 2L5503P3 2L547 A 09 2L5521C1 2L547 A 10 2L5521B1 2L547 | 1.5
2 | GEX | 2GEXC0018 | OUT | OUT | OUT | NO | 2 | 1.5 | NA | [5 empty] | NO |  |  | 51 | 40 | 40 | 2GEX006UB | 2GPA003AR | A 01 2L5503G1 2L547 A 01 2L5503G1 2L547 A 02 2L5503F1 2L547 A 03 2L5503E1 2L547 A 04 2L5503D1 2L547 A 05 2L5503C1 2L547 A 06 2L5503B1 2L547 A 07 2L5508D1 2L547 A 08 2L5508E1 2L547 A 09 2L5508F1 2L547 A 10 2L5508G1 2L547 A 11 2L5507B1 2L547 A 12 2L5507C1 2L547 A 13 2L5507D1 2L547 A 14 2L5507E1 2L547 A 15 2L55KCB5 2L547 A 16 2L66KCA5 2L647 A 17 2L6621C1 2L647 A 18 2L6621B1 2L647 A 19 2L6621A1 2L647 A 20 2L6616B1 2L647 A 20 2L6616B1 2L649 A 21 2L6616A1 2L647 A 22 2L6600E1 2L647 A 23 2L6600D1 2L645 A 23 2L6600D1 2L647 A 24 2L6602A1 2L645 A 25 2L6602B1 2L645 | 1.5
2 | GEX | 2GEXC0019 | OUT | OUT | OUT | NO | 2 | 1.5 | NA | [5 empty] | NO |  |  | 51 | 50 | 50 | 2GEX006UB | 2GPA003AR | A 01 2L5503G1 2L547 A 01 2L5503G1 2L547 A 02 2L5503F1 2L547 A 03 2L5503E1 2L547 A 04 2L5503D1 2L547 A 05 2L5503C1 2L547 A 06 2L5503B1 2L547 A 07 2L5508D1 2L547 A 08 2L5508E1 2L547 A 09 2L5508F1 2L547 A 10 2L5508G1 2L547 A 11 2L5507B1 2L547 A 12 2L5507C1 2L547 A 13 2L5507D1 2L547 A 14 2L5507E1 2L547 A 15 2L55KCB5 2L547 A 16 2L66KCA5 2L647 A 17 2L6621C1 2L647 A 18 2L6621B1 2L647 A 19 2L6621A1 2L647 A 20 2L6616B1 2L647 A 20 2L6616B1 2L649 A 21 2L6616A1 2L647 A 22 2L6600E1 2L647 A 23 2L6600D1 2L645 A 23 2L6600D1 2L647 A 24 2L6602A1 2L645 A 25 2L6602B1 2L645 | 1.5
2 | GEX | 2GEXC0020 | OUT | OUT | OUT | NO | 2 | 1.5 | NA | [5 empty] | NO |  |  | 50 | 50 | 50 | 2GEX006UB | 2GPA004AR | A 01 2L5503G1 2L547 A 01 2L5503G1 2L547 A 02 2L5503F1 2L547 A 03 2L5503E1 2L547 A 04 2L5503D1 2L547 A 05 2L5503C1 2L547 A 06 2L5503B1 2L547 A 07 2L5508D1 2L547 A 08 2L5508E1 2L547 A 09 2L5508F1 2L547 A 10 2L5508G1 2L547 A 11 2L5507B1 2L547 A 12 2L5507C1 2L547 A 13 2L5507D1 2L547 A 14 2L5507E1 2L547 A 15 2L55KCB5 2L547 A 16 2L66KCA5 2L647 A 17 2L6621C1 2L647 A 18 2L6621B1 2L647 A 19 2L6621A1 2L647 A 20 2L6616B1 2L647 A 20 2L6616B1 2L649 A 21 2L6616A1 2L647 A 22 2L6600E1 2L647 A 23 2L6600D1 2L645 A 23 2L6600D1 2L647 A 24 2L6602A1 2L645 A 25 2L6602B1 2L645 | 1.5
2 | GEX | 2GEXC0021 | OUT | OUT | OUT | NO | 2 | 1.5 | NA | [5 empty] | NO |  |  | 50 | 50 | 50 | 2GEX006UB | 2GPA004AR | A 01 2L5503G1 2L547 A 01 2L5503G1 2L547 A 02 2L5503F1 2L547 A 03 2L5503E1 2L547 A 04 2L5503D1 2L547 A 05 2L5503C1 2L547 A 06 2L5503B1 2L547 A 07 2L5508D1 2L547 A 08 2L5508E1 2L547 A 09 2L5508F1 2L547 A 10 2L5508G1 2L547 A 11 2L5507B1 2L547 A 12 2L5507C1 2L547 A 13 2L5507D1 2L547 A 14 2L5507E1 2L547 A 15 2L55KCB5 2L547 A 16 2L66KCA5 2L647 A 17 2L6621C1 2L647 A 18 2L6621B1 2L647 A 19 2L6621A1 2L647 A 20 2L6616B1 2L647 A 20 2L6616B1 2L649 A 21 2L6616A1 2L647 A 22 2L6600E1 2L647 A 23 2L6600D1 2L645 A 23 2L6600D1 2L647 A 24 2L6602A1 2L645 A 25 2L6602B1 2L645 | 1.5
2 | GEX | 2GEXC0022 | OUT | OUT | OUT | NO | 2 | 1.5 | NA | [5 empty] | NO |  |  | 9 | 12 | 12 | 2GEX006UB | 2GEV010UB | A 01 2L5503G3 2L547 A 01 2L5503G3 2L547 A 02 2L5503F3 2L547 A 03 2L5503E3 2L547 A 04 2L5503D3 2L547 A 05 2L5503C3 2L547 | 1.5
2 | GEX | 2GEXC0023 | OUT | OUT | OUT | NO | 2 | 1.5 | NA | [5 empty] | NO |  |  | 6 | 10 | 10 | 2GEX006UB | 2GEV020UB | A 01 2L5503G3 2L547 A 01 2L5503G3 2L547 A 02 2L5503F3 2L547 | 1.5
2 | GEX | 2GEXC0024 | OUT | OUT | OUT | NO | 4 | 1.5 | NA | [5 empty] | NO |  |  | 17 | 22 | 22 | 2GEX006UB | 2GEV028UB | A 01 2L5503G3 2L547 A 01 2L5503G3 2L547 A 02 2L5503H3 2L547 A 03 2L5503J3 2L547 A 04 2L5503K3 2L547 A 05 2L5503L3 2L547 A 06 2L5518C1 2L547 A 07 2L5502L4 2L547 A 08 2L5502K4 2L547 A 09 2L5502J4 2L547 A 10 2L5502H4 2L547 A 11 2L5502G4 2L547 | 1.5
2 | GEX | 2GEXC0025 | OUT | OUT | OUT | NO | 4 | 1.5 | NA | [5 empty] | NO |  |  | 15 | 20 | 20 | 2GEX006UB | 2GSY014UB | A 01 2L5503G3 2L547 A 01 2L5503G3 2L547 A 02 2L5503H3 2L547 A 03 2L5503J3 2L547 A 04 2L5503K3 2L547 A 05 2L5503L3 2L547 A 06 2L5518C1 2L547 A 07 2L5502L4 2L547 A 08 2L5502K4 2L547 A 09 2L5502J4 2L547 | 1.5
2 | GEX | 2GEXC0026 | OUT | OUT | OUT | NO | 4 | 1.5 | NA | [5 empty] | NO |  |  | 14 | 20 | 20 | 2GEX006UB | 2GSY017UB | A 01 2L5503G3 2L547 A 01 2L5503G3 2L547 A 02 2L5503H3 2L547 A 03 2L5503J3 2L547 A 04 2L5503K3 2L547 A 05 2L5503L3 2L547 A 06 2L5518C1 2L547 A 07 2L5502L4 2L547 A 08 2L5502K4 2L547 A 09 2L5502J4 2L547 | 1.5
2 | GEV | 2GEVC0917 | IN | IN | OUT | NO | 2 | 1.5 | NA | PVC | PVC | 1000V dc | FDR, TDR and V&T | 4RO (FDR & TDR) and 2RO (V&T) | NO | NIA (MODIFICATION) | EMS |  |  |  | 2GEV018UB | 2KSAB03AR |  | 2c x 1.5mm2 | [5 empty] | not in pericles
2 | GEV | 2GEVC0935 | IN | IN | OUT | NO | 2 | 1.5 | NA | PVC | PVC | 1000V dc | FDR, TDR and V&T | 4RO (FDR & TDR) and 2RO (V&T) | NO | NIA (MODIFICATION) | EMS |  |  | 65 | 2GEV025UB | 2GPB002AR | IND - IND; 2L6021C - B; 2L6001A; 2L6JT2A; 2L5JT2A; 2L5312B - L; 2L5014A; 2L5081B; 2L5033C. | 2 X 1.5MM | [5 empty] | duplicate cable number
2 | GEV | 2GEVC0936 | IN | IN | OUT | NO | 2 | 1.5 | NA | PVC | PVC | 1000V dc | FDR, TDR and V&T | 4RO (FDR & TDR) and 2RO (V&T) | NO | NIA (MODIFICATION) | EMS |  |  | 65 | 2GEV029UB | 2GPB002AR | IND - IND; 2L6021C - B; 2L6001A; 2L6JT2A; 2L5JT2A; 2L5312B - L; 2L5014A; 2L5081B; 2L5033C | 2 X 1.5MM | [5 empty] | duplicate cable number
2 | GEX | 2GEXC0006 | IN | IN | OUT | NO | 2 | 1.5 | NA | PVC | PVC | 1000V dc | FDR, TDR and V&T | 4RO (FDR & TDR) and 2RO (V&T) | NO | ALSTHOM | EMS | 25 | 32 | 32 | 2GEX001UB | 2KSAH02AR | A 01 2L5503G1 2L547 A 01 2L5503G1 2L547 A 02 2L5503F1 2L547 A 03 2L5503E1 2L547 A 04 2L5503D1 2L547 A 05 2L5503C1 2L547 A 06 2L5503B1 2L547 A 07 2L5508D1 2L547 A 08 2L5508E1 2L547 A 09 2L5508F1 2L547 A 10 2L5508G1 2L547 A 11 2L5507B1 2L547 A 12 2L5507C1 2L547 A 13 2L5507D1 2L547 A 14 2L5507E1 2L547 A 15 2L55KCB5 2L547 A 16 2L66KCA5 2L647 A 17 2L6621C1 2L647 A 18 2L6621B1 2L647 A 19 2L6621A1 2L647 | 1.5
2 | GEX | 2GEXC0031 | OUT | OUT | OUT | NO | 12 | 1.5 | NA | [5 empty] | NO |  |  | 19 | 24 | 24 | 2GEX007UB | 2KIT091BN | A 01 2L5503G3 2L547 A 01 2L5503G3 2L547 A 02 2L5503H3 2L547 A 03 2L5503J3 2L547 A 04 2L5503K3 2L547 A 05 2L5503L3 2L547 A 06 2L5518C1 2L547 A 07 2L5502L3 2L547 A 08 2L5502K3 2L547 A 09 2L5502J3 2L547 A 10 2L5502H3 2L547 A 11 2L5502G3 2L547 A 12 2L5502F3 2L547 A 13 2L5502E3 2L547 | 1.5
2 | GEX | 2GEXC0032 | OUT | OUT | OUT | NO | 37 | 1.5 | NA | [5 empty] | NO |  |  | 19 | 24 | 24 | 2GEX008UB | 2KIT093BN | A 01 2L5503G3 2L547 A 01 2L5503G3 2L547 A 02 2L5503H3 2L547 A 03 2L5503J3 2L547 A 04 2L5503K3 2L547 A 05 2L5503L3 2L547 A 06 2L5518C1 2L547 A 07 2L5502L3 2L547 A 08 2L5502K3 2L547 A 09 2L5502J3 2L547 A 10 2L5502H3 2L547 A 11 2L5502G3 2L547 A 12 2L5502F3 2L547 A 13 2L5502E3 2L547 | 1.5
2 | GEX | 2GEXC0033 | OUT | OUT | OUT | NO | 2 | 6 | GRA | [5 empty] | NO |  |  | 175 | 191 | 191 | 2GEX001AR | 2GEX001ID | A 01 2M1118B3 2M1? A 01 2M1118B3 2M1? A 02 2M1118A3 2M1? A 03 2M110HA3 2M1? A 04 2M110HB3 2M1? A 05 2M2208A2 2M2? A 06 2M22HJA1 2M2? A 07 2M3308A1 2M3? A 08 2L3382A2 2L341 A 09 2L3381A2 2L341 A 10 2L33J8A4 2L341 A 11 2L22J8A4 2L241 A 12 2L11J8A4 2L141 A 13 2L1121F1 2L141 A 13 2L1121F1 2L145 A 13 2L1121F1 2L153 A 14 2L11ZYA1 2L145 A 15 2L1141E2 2L145 A 15 2L1141E2 2L149 A 16 2L1141D2 2L149 A 17 2L1144A1 2L149 A 18 2L11HJA2 2L149 A 19 2L22HJA2 2L244 A 20 2L33HJA2 2L346 A 21 2L44JHA2 2L446 A 22 2L4414D1 2L446 A 23 2L44JFB4 2L446 A 24 2L55JFA4 2L547 A 25 2L55JFB4 2L547 A 26 2L66JFA4 2L647 A 27 2L6600H1 2L647 A 28 2L6612A2 2L647 A 29 2L6618A1 2L647 A 29 2L6618A1 2L649 | 6
2 | GEX | 2GEXC0034 | OUT | OUT | OUT | NO | 2 | 2.5 | GRA | [5 empty] | NO |  |  | 175 | 191 | 191 | 2GEX001AR | 2GEX001ID | A 01 2M1118B3 2M1? A 01 2M1118B3 2M1? A 02 2M1118A3 2M1? A 03 2M110HA3 2M1? A 04 2M110HB3 2M1? A 05 2M2208A2 2M2? A 06 2M22HJA1 2M2? A 07 2M3308A1 2M3? A 08 2L3382A2 2L341 A 09 2L3381A2 2L341 A 10 2L33J8A4 2L341 A 11 2L22J8A4 2L241 A 12 2L11J8A4 2L141 A 13 2L1121F1 2L141 A 13 2L1121F1 2L145 A 13 2L1121F1 2L153 A 14 2L11ZYA1 2L145 A 15 2L1141E2 2L145 A 15 2L1141E2 2L149 A 16 2L1141D2 2L149 A 17 2L1144A1 2L149 A 18 2L11HJA2 2L149 A 19 2L22HJA2 2L244 A 20 2L33HJA2 2L346 A 21 2L44JHA2 2L446 A 22 2L4414D1 2L446 A 23 2L44JFB4 2L446 A 24 2L55JFA4 2L547 A 25 2L55JFB4 2L547 A 26 2L66JFA4 2L647 A 27 2L6600H1 2L647 A 28 2L6612A2 2L647 A 29 2L6618A1 2L647 A 29 2L6618A1 2L649 | 2.5
2 | GEX | 2GEXC0035 | OUT | OUT | OUT | NO | 2 | 2.5 | GRA | [5 empty] | NO |  |  | 175 | 191 | 191 | 2GEX001AR | 2GEX002ID | A 01 2M1118B3 2M1? A 01 2M1118B3 2M1? A 02 2M1118A3 2M1? A 03 2M110HA3 2M1? A 04 2M110HB3 2M1? A 05 2M2208A2 2M2? A 06 2M22HJA1 2M2? A 07 2M3308A1 2M3? A 08 2L3382A2 2L341 A 09 2L3381A2 2L341 A 10 2L33J8A4 2L341 A 11 2L22J8A4 2L241 A 12 2L11J8A4 2L141 A 13 2L1121F1 2L141 A 13 2L1121F1 2L145 A 13 2L1121F1 2L153 A 14 2L11ZYA1 2L145 A 15 2L1141E2 2L145 A 15 2L1141E2 2L149 A 16 2L1141D2 2L149 A 17 2L1144A1 2L149 A 18 2L11HJA2 2L149 A 19 2L22HJA2 2L244 A 20 2L33HJA2 2L346 A 21 2L44JHA2 2L446 A 22 2L4414D1 2L446 A 23 2L44JFB4 2L446 A 24 2L55JFA4 2L547 A 25 2L55JFB4 2L547 A 26 2L66JFA4 2L647 A 27 2L6600H1 2L647 A 28 2L6612A2 2L647 A 29 2L6618A1 2L647 A 29 2L6618A1 2L649 | 2.5
2 | GEX | 2GEXC0036 | OUT | OUT | OUT | NO | 2 | 2.5 | [6 empty] | NO | [5 empty] | 2GPA001CR | 2GEX901BX | A 01 2M1118B3 2M1? A 01 2M1118B3 2M1? A 02 2M1118A3 2M1? A 03 2M110HA3 2M1? A 04 2M110HB3 2M1? A 05 2M2208A2 2M2? A 06 2M22HJA1 2M2? A 07 2M3308A1 2M3? A 08 2L3379B2 2L341 A 09 2L33JWA4 2L341 A 10 2L44JWA4 2L443 A 11 2L4410N1 2L443 A 11 2L4410N1 2L444 A 12 2L4410M1 2L444 A 13 2L44J4A7 2L444 A 14 2L33J4B7 2L344 A 15 2L33J4A7 2L344 A 16 2L22J4A7 2L244 A 17 2L11J4A7 2L145 A 18 2L1125H3 2L141 A 18 2L1125H3 2L145 A 18 2L1125H3 2L153 A 19 2L1125J3 2L141 A 20 2L1125K3 2L141 A 21 2L1130A1 2L141 A 22 2M1113A2 2M1? A 23 2M1113B2 2M1? A 24 2M1113C2 2M1? | 2,5mm2, 4-CORE, COPPER, PVC
2 | GEX | 2GEXC0037 | OUT | OUT | OUT | NO | 2 | 2.5 | GRA | [5 empty] | NO |  |  | 215 | 250 | 250 | 2GEX001AR | 2GPA001CR | A 01 2M1118B3 2M1? A 01 2M1118B3 2M1? A 02 2M1118A3 2M1? A 03 2M110HA3 2M1? A 04 2M110HB3 2M1? A 05 2M2208A2 2M2? A 06 2M22HJA1 2M2? A 07 2M3308A1 2M3? A 08 2L3379B2 2L341 A 09 2L33JWA4 2L341 A 10 2L44JWA4 2L443 A 11 2L4410N1 2L443 A 11 2L4410N1 2L444 A 12 2L4410M1 2L444 A 13 2L44J4A7 2L444 A 14 2L33J4B7 2L344 A 15 2L33J4A7 2L344 A 16 2L22J4A7 2L244 A 17 2L11J4A7 2L145 A 18 2L1125H3 2L141 A 18 2L1125H3 2L145 A 18 2L1125H3 2L153 A 19 2L1125J3 2L141 A 20 2L1125K3 2L141 A 21 2L1130A1 2L141 A 22 2M1113A2 2M1? A 23 2M1113B2 2M1? A 24 2M1113C2 2M1? | 2.5
2 | GEX | 2GEXC0038 | OUT | OUT | OUT | NO | 2 | 1.5 | A | [5 empty] | NO |  |  | 156 | 169 | 169 | 2GEX002UB | 2GPA001CR | A 01 2L5503G2 2L547 A 01 2L5503G2 2L547 A 02 2L5503H2 2L547 A 03 2L5503J2 2L547 A 04 2L5503K2 2L547 A 05 2L5503L2 2L547 A 06 2L5503M2 2L547 A 07 2L5519C1 2L547 A 08 2L5519B1 2L547 A 09 2L5519A1 2L547 A 10 2L5500M1 2L547 A 11 2L5500L1 2L547 A 12 2L5500K1 2L547 A 13 2L55JYA2 2L547 A 14 2L5526J1 2L547 A 15 2L5526H1 2L547 A 16 2L5526G1 2L547 A 17 2L5526F1 2L547 A 18 2L5526E1 2L547 A 19 2L5526D1 2L547 A 20 2L5526C1 2L547 A 21 2L5526B1 2L547 A 22 2L5526A1 2L547 A 23 2L5531L2 2L546 A 24 2L5531K2 2L546 A 25 2L5531J2 2L546 A 26 2L55JLA4 2L546 A 27 2L44JLB4 2L446 A 28 2L44JLA4 2L446 A 29 2L33JLA4 2L346 A 30 2L22JLA4 2L244 A 31 2L11JLA4 2L149 A 32 2L1124E3 2L149 A 33 2L1124F3 2L149 A 34 2L1124G3 2L145 A 35 2L1124H3 2L145 A 36 2L1124J3 2L141 A 36 2L1124J3 2L145 A 36 2L1124J3 2L153 A 37 2L1124K3 2L141 A 38 2L1124L3 2L141 A 39 2L1130A1 2L141 A 40 2M1113A2 2M1? A 41 2M1113B2 2M1? A 42 2M1113C2 2M1? | 1.5
2 | GEX | 2GEXC0042 | OUT | OUT | OUT | NO | 12 | 1.5 | A | [5 empty] | NO |  |  | 205 | 217 | 217 | 2GEX004UB | 2GEX001AR | A 01 2L5503G2 2L547 A 01 2L5503G2 2L547 A 02 2L5503H2 2L547 A 03 2L5503J2 2L547 A 04 2L5503K2 2L547 A 05 2L5517C2 2L547 A 06 2L5517B2 2L547 A 07 2L5501K1 2L547 A 08 2L5501J1 2L547 A 09 2L5515A1 2L547 A 10 2L5500H1 2L547 A 11 2L5500G1 2L547 A 12 2L55JEA6 2L547 A 13 2L44JEA6 2L446 A 14 2L33JEA6 2L346 A 15 2L22JEA6 2L244 A 16 2L11JEA6 2L149 A 17 2L1142A1 2L149 A 18 2L1141B1 2L149 A 19 2L1141C1 2L149 A 20 2L1141D1 2L149 A 21 2L1141E1 2L145 A 21 2L1141E1 2L149 A 22 2L11ZYA1 2L145 A 23 2L1147A1 2L145 A 24 2L1147B1 2L145 A 25 2L11J6A2 2L145 A 26 2L1121F1 2L141 A 26 2L1121F1 2L145 A 26 2L1121F1 2L153 A 27 2L1137A1 2L142 A 27 2L1137A1 2L144 A 28 2L1124J3 2L141 A 28 2L1124J3 2L145 A 28 2L1124J3 2L153 A 29 2L11J8A6 2L141 A 30 2L22J8A6 2L241 A 31 2L33J8A6 2L341 A 32 2L33J8B6 2L341 A 33 2L44J8A6 2L441 A 34 2L4423D1 2L441 A 34 2L4423D1 2L443 A 35 2L44JWA5 2L443 A 36 2L33JWA5 2L341 A 37 2L3379B2 2L341 A 38 2M3308A1 2M3? A 39 2M22HJA1 2M2? A 40 2M2208A2 2M2? A 41 2M110HB3 2M1? A 42 2M110HA3 2M1? A 43 2M1118A3 2M1? A 44 2M1118B3 2M1? | 1.5
2 | GEX | 2GEXC0027 | IN | IN | OUT | NO | 2 | 1.5 | NA | PVC | PVC | 1000V dc | FDR, TDR and V&T | 4RO (FDR & TDR) and 2RO (V&T) | NO | ALSTHOM | EMS | 25 | 30 | 30 | 2GEX007UB | 2KSAH02AR | A 01 2L5503G1 2L547 A 01 2L5503G1 2L547 A 02 2L5503F1 2L547 A 03 2L5503E1 2L547 A 04 2L5503D1 2L547 A 05 2L5503C1 2L547 A 06 2L5503B1 2L547 A 07 2L5508D1 2L547 A 08 2L5508E1 2L547 A 09 2L5508F1 2L547 A 10 2L5508G1 2L547 A 11 2L5507B1 2L547 A 12 2L5507C1 2L547 A 13 2L5507D1 2L547 A 14 2L5507E1 2L547 A 15 2L55KCB5 2L547 A 16 2L66KCA5 2L647 A 17 2L6621C1 2L647 A 18 2L6621B1 2L647 A 19 2L6621A1 2L647 | 1.5
2 | GEX | 2GEXC0044 | OUT | OUT | OUT | NO | 7 | 1.5 | NA | [5 empty] | NO |  |  | 16 | 25 | 25 | 2GEX008UB | 2KIT137BN | A 01 2L5503G3 2L547 A 01 2L5503G3 2L547 A 02 2L5503H3 2L547 A 03 2L5503J3 2L547 A 04 2L5503K3 2L547 A 05 2L5517C2 2L547 A 06 2L5502K3 2L547 A 07 2L5502J3 2L547 A 08 2L5502H3 2L547 A 09 2L5502G3 2L547 A 10 2L5502F3 2L547 | 1.5
2 | GEX | 2GEXC0045 | OUT | OUT | OUT | NO | 4 | 1.5 | A | [5 empty] | NO |  |  | 189 | 198 | 198 | 2GEX002UB | 2GEX020CR | A 01 2L5503G2 2L547 A 01 2L5503G2 2L547 A 02 2L5503H2 2L547 A 03 2L5503J2 2L547 A 04 2L5503K2 2L547 A 05 2L5517C2 2L547 A 06 2L5517B2 2L547 A 07 2L5501K1 2L547 A 08 2L5501J1 2L547 A 09 2L5501H1 2L547 A 10 2L5514A1 2L547 A 11 2L5500G1 2L547 A 12 2L55JEA6 2L547 A 13 2L44JEA6 2L446 A 14 2L33JEA6 2L346 A 15 2L22JEA6 2L244 A 16 2L11JEA6 2L149 A 17 2L1142A1 2L149 A 18 2L1141B1 2L149 A 19 2L1141C1 2L149 A 20 2L1141D1 2L149 A 21 2L1141E1 2L145 A 21 2L1141E1 2L149 A 22 2L11ZYA1 2L145 A 23 2L1147A1 2L145 A 24 2L1147B1 2L145 A 25 2L11J6A2 2L145 A 26 2L22J6A2 2L244 A 27 2L33J6A2 2L344 A 28 2L44J5A1 2L444 A 29 2L4423C1 2L443 A 29 2L4423C1 2L444 A 30 2L44JWA2 2L443 A 31 2L33JWA2 2L341 A 32 2L3379B2 2L341 A 33 2M3308A1 2M3? A 34 2M22HJA1 2M2? A 35 2M2208A2 2M2? A 36 2M110HB3 2M1? A 37 2M110HA3 2M1? A 38 2M1118A3 2M1? A 39 2M1118B3 2M1? | 1.5
2 | GEX | 2GEXC0046 | OUT | OUT | OUT | NO | 4 | 1.5 | A | [5 empty] | NO |  |  | 26 | 54 | 54 | 2GEX001UB | 2GEX200TL | A 01 2L5503G1 2L547 A 01 2L5503G1 2L547 A 02 2L5503F1 2L547 A 03 2L5503E1 2L547 A 04 2L5503D1 2L547 A 05 2L5503C1 2L547 A 06 2L5503B1 2L547 A 07 2L5508D1 2L547 A 08 2L5508E1 2L547 A 09 2L5508F1 2L547 A 10 2L5508G1 2L547 A 11 2L5507B1 2L547 A 12 2L5507C1 2L547 A 13 2L5507D1 2L547 A 14 2L5507E1 2L547 A 15 2L55KCB5 2L547 A 16 2L66KCA5 2L647 A 17 2L6618A1 2L647 A 17 2L6618A1 2L649 | 1.5
2 | GEX | 2GEXC0047 | OUT | OUT | OUT | NO | 37 | 1.5 | A | [5 empty] | NO |  |  | 188 | 193 | 193 | 2GEX009UB | 2GEX002AR | A 01 2L5503G2 2L547 A 01 2L5503G2 2L547 A 02 2L5503H2 2L547 A 03 2L5503J2 2L547 A 04 2L5503K2 2L547 A 05 2L5517C2 2L547 A 06 2L5517B2 2L547 A 07 2L5501K1 2L547 A 08 2L5501J1 2L547 A 09 2L5501H1 2L547 A 10 2L5514A1 2L547 A 11 2L5500G1 2L547 A 12 2L55JEA6 2L547 A 13 2L44JEA6 2L446 A 14 2L33JEA6 2L346 A 15 2L22JEA6 2L244 A 16 2L11JEA6 2L149 A 17 2L1142A1 2L149 A 18 2L1141B1 2L149 A 19 2L1141C1 2L149 A 20 2L1141D1 2L149 A 21 2L1141E1 2L145 A 21 2L1141E1 2L149 A 22 2L11ZYA1 2L145 A 23 2L1147A1 2L145 A 24 2L1147B1 2L145 A 25 2L11J6A2 2L145 A 26 2L22J6A2 2L244 A 27 2L33J6A2 2L344 A 28 2L44J5A1 2L444 A 29 2L4423C1 2L443 A 29 2L4423C1 2L444 A 30 2L44JWA5 2L443 A 31 2L33JWA5 2L341 A 32 2L3379B2 2L341 A 33 2M3308A1 2M3? A 34 2M22HJA1 2M2? A 35 2M2208A2 2M2? A 36 2M110HB3 2M1? A 37 2M110HA3 2M1? A 38 2M1118A3 2M1? A 39 2M1118B3 2M1? | 1.5
2 | GEX | 2GEXC0028 | IN | IN | OUT | NO | 19 | 1.5 | NA | PVC | PVC | 1000V dc | FDR, TDR and V&T | 4RO (FDR & TDR) and 2RO (V&T) | NO | ALSTHOM | EMS | 22 | 26 | 26 | 2GEX007UB | 2KSAC01AR | A 01 2L5503G2 2L547 A 01 2L5503G2 2L547 A 02 2L5503H2 2L547 A 03 2L5503J2 2L547 A 04 2L5503K2 2L547 A 05 2L5503L2 2L547 A 06 2L5518D1 2L547 A 07 2L5518E1 2L547 A 08 2L5518F1 2L547 A 09 2L5518G1 2L547 A 10 2L5507L2 2L547 A 11 2L5507K2 2L547 A 12 2L5507J2 2L547 A 13 2L55KGA3 2L547 A 14 2L66KGA3 2L647 A 15 2L6621E1 2L647 | 1.5
2 | GEX | 2GEXC0049 | OUT | OUT | OUT | NO | 7 | 1.5 | A | [5 empty] | NO |  |  | 20 | 11 | 11 | 2GEX001AR | 2GEX002AR | IND (SITE RUN) | 1.5
2 | GEX | 2GEXC0050 | OUT | OUT | OUT | NO | 2 | 1.5 | A | [5 empty] | NO |  |  | 20 | 10 | 10 | 2GEX001AR | 2GEX002AR | IND (SITE RUN) | 1.5
2 | GEX | 2GEXC0051 | OUT | OUT | OUT | NO | 2 | 1.5 | A | [5 empty] | NO |  |  | 20 | 10 | 10 | 2GEX001AR | 2GEX002AR | IND (SITE RUN) | 1.5
2 | GEX | 2GEXC0052 | OUT | OUT | OUT | NO | 2 | 6 | GRA | [5 empty] | NO |  |  | 20 | 10 | 10 | 2GEX001AR | 2GEX002AR | IND (SITE RUN) | 6
2 | GEX | 2GEXC0053 | OUT | OUT | OUT | NO | 2 | 6 | GRA | [5 empty] | NO |  |  | 20 | 10 | 10 | 2GEX001AR | 2GEX002AR | IND (SITE RUN) | 6
2 | GEX | 2GEXC0054 | OUT | OUT | OUT | NO | 2 | 6 | GRA | [5 empty] | NO |  |  | 20 | 10 | 10 | 2GEX001AR | 2GEX002AR | IND (SITE RUN) | 6
2 | GEX | 2GEXC0055 | OUT | OUT | OUT | NO | 2 | 6 | GRA | [5 empty] | NO |  |  | 20 | 0 | 0 | 2GEX001AR | 2GEX002AR | IND (SITE RUN) | 6
2 | GEX | 2GEXC0056 | OUT | OUT | OUT | NO | 2 | 6 | GRA | [5 empty] | NO |  |  | 20 | 10 | 10 | 2GEX001AR | 2GEX002AR | IND (SITE RUN) | 6
2 | GEX | 2GEXC0057 | OUT | OUT | OUT | NO | 2 | 2.5 | GRA | [5 empty] | NO |  |  | 20 | 10 | 10 | 2GEX001AR | 2GEX002AR | IND (SITE RUN) | 2.5
2 | GEX | 2GEXC0058 | OUT | OUT | OUT | NO | 2 | 2.5 | GRA | [5 empty] | NO |  |  | 20 | 10 | 10 | 2GEX001AR | 2GEX002AR | IND (SITE RUN) | 2.5
2 | GEX | 2GEXC0059 | OUT | OUT | OUT | NO | 2 | 2.5 | GRA | [5 empty] | NO |  |  | 20 | 10 | 10 | 2GEX001AR | 2GEX002AR | IND (SITE RUN) | 2.5
2 | GEX | 2GEXC0029 | IN | IN | OUT | NO | 4 | 1.5 | NA | PVC | PVC | 1000V dc | FDR, TDR and V&T | 4RO (FDR & TDR) and 2RO (V&T) | NO | ALSTHOM | EMS | 22 | 30 | 30 | 2GEX007UB | 2KSAC07AR | A 01 2L5503G2 2L547 A 01 2L5503G2 2L547 A 02 2L5503H2 2L547 A 03 2L5503J2 2L547 A 04 2L5503K2 2L547 A 05 2L5503L2 2L547 A 06 2L5518D1 2L547 A 07 2L5518E1 2L547 A 08 2L5518F1 2L547 A 09 2L5518G1 2L547 A 10 2L5507L2 2L547 A 11 2L5507K2 2L547 A 12 2L5507J2 2L547 A 13 2L55KGA3 2L547 A 14 2L66KGA3 2L647 A 15 2L6621E1 2L647 | 1.5
2 | GEX | 2GEXC0030 | IN | IN | OUT | NO | 12 | 1.5 | NA | PVC | PVC | 1000V dc | FDR, TDR and V&T | 4RO (FDR & TDR) and 2RO (V&T) | NO | ALSTHOM | EMS | 22 | 28 | 28 | 2GEX007UB | 2KSAC04AR | A 01 2L5503G2 2L547 A 01 2L5503G2 2L547 A 02 2L5503H2 2L547 A 03 2L5503J2 2L547 A 04 2L5503K2 2L547 A 05 2L5503L2 2L547 A 06 2L5518D1 2L547 A 07 2L5518E1 2L547 A 08 2L5518F1 2L547 A 09 2L5518G1 2L547 A 10 2L5507L2 2L547 A 11 2L5507K2 2L547 A 12 2L5507J2 2L547 A 13 2L55KGA3 2L547 A 14 2L66KGA3 2L647 A 15 2L6621E1 2L647 | 1.5
2 | GEX | 2GEXC0062 | OUT | OUT | OUT | NO | 4 | 1.5 | A | [5 empty] | NO |  |  | 188 | 272 | 272 | 2GEX009UB | 2GEX002CR | A 01 2L5503G2 2L547 A 01 2L5503G2 2L547 A 02 2L5503H2 2L547 A 03 2L5503J2 2L547 A 04 2L5503K2 2L547 A 05 2L5517C2 2L547 A 06 2L5517B2 2L547 A 07 2L5501K1 2L547 A 08 2L5501J1 2L547 A 09 2L5501H1 2L547 A 10 2L5514A1 2L547 A 11 2L5500G1 2L547 A 12 2L55JEA6 2L547 A 13 2L44JEA6 2L446 A 14 2L33JEA6 2L346 A 15 2L22JEA6 2L244 A 16 2L11JEA6 2L149 A 17 2L1142A1 2L149 A 18 2L1141B1 2L149 A 19 2L1141C1 2L149 A 20 2L1141D1 2L149 A 21 2L1141E1 2L145 A 21 2L1141E1 2L149 A 22 2L11ZYA1 2L145 A 23 2L1147A1 2L145 A 24 2L1147B1 2L145 A 25 2L11J6A2 2L145 A 26 2L22J6A2 2L244 A 27 2L33J6A2 2L344 A 28 2L44J5A1 2L444 A 29 2L4423C1 2L443 A 29 2L4423C1 2L444 A 30 2L44JWA5 2L443 A 31 2L33JWA5 2L341 A 32 2L3379B2 2L341 A 33 2M3308A1 2M3? A 34 2M22HJA1 2M2? A 35 2M2208A2 2M2? A 36 2M110HB3 2M1? A 37 2M110HA3 2M1? A 38 2M1118A3 2M1? A 39 2M1118B3 2M1? | 1.5
2 | GEX | 2GEXC0063 | OUT | OUT | OUT | NO | 19 | 1.5 | A | [5 empty] | NO |  |  | 20 | 27 | 27 | 2GEX001AR | 2GEX002CR | IND (SITE RUN) | 1.5
2 | GEX | 2GEXC0064 | OUT | OUT | OUT | NO | 2 | 1.5 | A | [5 empty] | NO |  |  | 20 | 27 | 27 | 2GEX001AR | 2GEX002CR | IND (SITE RUN) | 1.5
2 | GEX | 2GEXC0065 | OUT | OUT | OUT | NO | 2 | 1.5 | NA | [5 empty] | NO |  |  | 20 | 13 | 13 | 2GEX009UB | 2KIT111BN | A 01 2L5503G3 2L547 A 01 2L5503G3 2L547 A 02 2L5503H3 2L547 A 03 2L5503J3 2L547 A 04 2L5503K3 2L547 A 05 2L5517C2 2L547 A 06 2L5517B2 2L547 A 07 2L5501K4 2L547 A 08 2L5501J4 2L547 A 09 2L5501H4 2L547 A 10 2L5501G4 2L547 A 11 2L5501F4 2L547 A 12 2L5501E4 2L547 A 13 2L5501D4 2L547 | 1.5
2 | GEX | 2GEXC0066 | OUT | OUT | OUT | NO | 2 | 1.5 | NA | [5 empty] | NO |  |  | 20 | 13 | 13 | 2GEX009UB | 2KIT087BN | A 01 2L5503G3 2L547 A 01 2L5503G3 2L547 A 02 2L5503H3 2L547 A 03 2L5503J3 2L547 A 04 2L5503K3 2L547 A 05 2L5517C2 2L547 A 06 2L5517B2 2L547 A 07 2L5501K4 2L547 A 08 2L5501J4 2L547 A 09 2L5501H4 2L547 A 10 2L5501G4 2L547 A 11 2L5501F4 2L547 A 12 2L5501E4 2L547 A 13 2L5501D4 2L547 | 1.5
2 | GEX | 2GEXC0601 | OUT | OUT | OUT | NO | 4 | 1.5 | A | [5 empty] | NO |  |  | 20 | 18 | 18 | 2GEX001AR | 2GEX001TR | IND (SITE RUN) | 1.5
2 | GEX | 2GEXC0602 | OUT | OUT | OUT | NO | 4 | 1.5 | A | [5 empty] | NO |  |  | 20 | 19 | 19 | 2GEX001AR | 2GEX002TR | IND (SITE RUN) | 1.5
2 | GEX | 2GEXC0603 | OUT | OUT | OUT | NO | 4 | 1.5 | A | [5 empty] | NO |  |  | 20 | 20 | 20 | 2GEX001AR | 2GEX003TR | IND (SITE RUN) | 1.5
2 | GEX | 2GEXC0613 | OUT | OUT | OUT | NO | 2 | 6 | GRA | [5 empty] | NO |  |  | 20 | 33 | 33 | 2GEX007TI | 2GEX001AR | IND (SITE RUN) | 6
2 | GEX | 2GEXC0614 | OUT | OUT | OUT | NO | 2 | 6 | GRA | [5 empty] | NO |  |  | 20 | 38 | 38 | 2GEX008TI | 2GEX001AR | IND (SITE RUN) | 6
2 | GEX | 2GEXC0615 | OUT | OUT | OUT | NO | 2 | 6 | GRA | [5 empty] | NO |  |  | 20 | 38 | 38 | 2GEX009TI | 2GEX001AR | IND (SITE RUN) | 6
2 | GEX | 2GEXC0616 | OUT | OUT | OUT | NO | 2 | 6 | GRA | [5 empty] | NO |  |  | 20 | 35 | 35 | 2GEX007TI | 2GEX002AR | IND (SITE RUN) | 6
2 | GEX | 2GEXC0617 | OUT | OUT | OUT | NO | 2 | 6 | GRA | [5 empty] | NO |  |  | 20 | 30 | 30 | 2GEX008TI | 2GEX002AR | IND (SITE RUN) | 6
2 | GEX | 2GEXC0618 | OUT | OUT | OUT | NO | 2 | 6 | GRA | [5 empty] | NO |  |  | 20 | 39 | 39 | 2GEX009TI | 2GEX002AR | IND (SITE RUN) | 6
2 | GEX | 2GEXC0900 | OUT | OUT | OUT | NO | [8 empty] | NO | [5 empty] | 2GEX001ST | 2GEX009UB |  | 2c x 1,5mm2 | [5 empty] | not in pericles
2 | GEX | 2GEXC0043 | IN | IN | OUT | NO | 3 | 1.5 | NA | PVC | PVC | 1000V dc | FDR, TDR and V&T | 4RO (FDR & TDR) and 2RO (V&T) | NO | ALSTHOM | EMS | 21 | 32 | 32 | 2GEX008UB | 2KSAC01AR | A 01 2L5503G2 2L547 A 01 2L5503G2 2L547 A 02 2L5503H2 2L547 A 03 2L5503J2 2L547 A 04 2L5503K2 2L547 A 05 2L5517D2 2L547 A 06 2L5517E2 2L547 A 07 2L5517F2 2L547 A 08 2L5517G2 2L547 A 09 2L5507K1 2L547 A 10 2L5507J1 2L547 A 11 2L5507H1 2L547 A 12 2L55KHA2 2L547 A 13 2L66KHA2 2L647 A 14 2L6621E1 2L647 | 1.5
2 | GEX | 2GEXC0902 | OUT | OUT | OUT | NO | [8 empty] | NO | [5 empty] | 2GEX009UB | 2KIT001CQ |  | 2c x 1,5mm2 | [5 empty] | not in pericles
2 | GEX | 2GEXC0903 | OUT | OUT | OUT | NO | 9 | 1.5 | NA | [5 empty] | NO |  |  | 0 | 30 | 0 | 2GEX003UB | 2KIT003CQ |  | 1.5 | [5 empty] | not in pericles
2 | GEX | 2GEXC0904 | OUT | OUT | OUT | NO | [8 empty] | NO | [5 empty] | 2KIT003CQ | 2KIT001CQ |  | 4c x 1,5mm2 | [5 empty] | not in pericles
2 | GEX | 2GEXC0905 | OUT | OUT | OUT | NO |  |  | A | [5 empty] | NO |  |  |  |  | 80 | 2GEX009UB | 2GEX001AT | IND 1092 C-A, 2L1282A-A, 1243 L-J, 1233 J-B, 2L1JE2A, 2JE2A, 3JE2A, 4JE2A, 5JE2A, 5131 A-B,IND | 4 X 1,5 | [5 empty] | duplicate cable numbers
2 | GEX | 2GEXC0906 | OUT | OUT | OUT | NO |  |  | NA | [5 empty] | NO |  |  |  |  | 24 | 2GEX009UB | KSAALARM | 2L5 55032T-J, 55151 D-G, 5KG2A, 2L6 6KG2A, 6212E, IND | 2 X 1,5 | [5 empty] | duplicate cable numbers
2 | GEX | 2GEXC0907 | OUT | OUT | OUT | NO | [8 empty] | NO | [5 empty] | 2GEX015AA | AlarmacquisitionCTerminalBlockRack1 |  | 2c x 1.5mm2 | [5 empty] | not in pericles
2 | GEX | 2GEXC0910 | OUT | OUT | OUT | NO | [8 empty] | NO | [5 empty] | 2GEX035RS | 2GPA021TU |  | 4 core 16mm2 | [5 empty] | not in pericles
2 | GEX | 2GEXC0911 | OUT | OUT | OUT | NO | [8 empty] | NO | [5 empty] | 2GEX035RS | 2GPA020TU |  | 4 core 16mm2 | [5 empty] | not in pericles
2 | GEX | 2GEXC0915 | OUT | OUT | OUT | NO | [8 empty] | NO | [5 empty] | 2GEX006UB | 2KSCP07 |  | 1,5mm2, 7-CORE, COPPER, PVC | [5 empty] | not in pericles
2 | GFR | 2GFRC0001 | OUT | OUT | OUT | NO | 9 | 1.5 | NA | [5 empty] | NO |  |  | 31 | 38 | 38 | 2GFR001UB | 2GFR001TL | A 01 2L5503G1 2L547 A 01 2L5503G1 2L547 A 02 2L5513D1 2L547 A 03 2L5513E1 2L547 A 04 2L5513F1 2L547 A 05 2L5513G1 2L547 A 06 2L5507F2 2L547 A 07 2L55KCB4 2L547 A 08 2L66KCA4 2L647 A 09 2L6621C2 2L647 A 10 2L6621B2 2L647 A 11 2L6614C1 2L647 A 11 2L6614C1 2L649 A 12 2L6614D1 2L649 A 13 2L6614E1 2L649 A 14 2L6625D1 2L649 A 15 2L6625E1 2L649 | 1.5
2 | GFR | 2GFRC0002 | OUT | OUT | OUT | NO | 9 | 1.5 | NA | [5 empty] | NO |  |  | 31 | 38 | 38 | 2GFR001UB | 2GFR002TL | A 01 2L5503G1 2L547 A 01 2L5503G1 2L547 A 02 2L5513D1 2L547 A 03 2L5513E1 2L547 A 04 2L5513F1 2L547 A 05 2L5513G1 2L547 A 06 2L5507F2 2L547 A 07 2L55KCB4 2L547 A 08 2L66KCA4 2L647 A 09 2L6621C2 2L647 A 10 2L6621B2 2L647 A 11 2L6614C1 2L647 A 11 2L6614C1 2L649 A 12 2L6614D1 2L649 A 13 2L6614E1 2L649 A 14 2L6625D1 2L649 A 15 2L6625E1 2L649 | 1.5
2 | GFR | 2GFRC0003 | OUT | OUT | OUT | NO | 9 | 1.5 | NA | [5 empty] | NO |  |  | 31 | 38 | 38 | 2GFR001UB | 2GFR003TL | A 01 2L5503G1 2L547 A 01 2L5503G1 2L547 A 02 2L5513D1 2L547 A 03 2L5513E1 2L547 A 04 2L5513F1 2L547 A 05 2L5513G1 2L547 A 06 2L5507F2 2L547 A 07 2L55KCB4 2L547 A 08 2L66KCA4 2L647 A 09 2L6621C2 2L647 A 10 2L6621B2 2L647 A 11 2L6614C1 2L647 A 11 2L6614C1 2L649 A 12 2L6614D1 2L649 A 13 2L6614E1 2L649 A 14 2L6625D1 2L649 A 15 2L6625E1 2L649 | 1.5
2 | GFR | 2GFRC0004 | OUT | OUT | OUT | NO | 7 | 1.5 | NA | [5 empty] | NO |  |  | 44 | 50 | 50 | 2GFR001UB | 2LKA0504 | A 01 2L5503G1 2L547 A 01 2L5503G1 2L547 A 02 2L5503F1 2L547 A 03 2L5503E1 2L547 A 04 2L5511D1 2L547 A 05 2L5511E1 2L547 A 06 2L5511F1 2L547 A 07 2L5511G1 2L547 A 08 2L55KDA4 2L547 A 09 2L44KDA4 2L446 A 10 2L4417B1 2L446 A 11 2L4417C1 2L446 A 12 2L4417D1 2L444 A 12 2L4417D1 2L446 A 13 2L4417E1 2L444 A 14 2L4417F1 2L444 | 1.5
2 | GFR | 2GFRC0005 | OUT | OUT | OUT | NO | 7 | 1.5 | NA | [5 empty] | NO |  |  | 42 | 50 | 50 | 2GFR001UB | 2LKC0712 | A 01 2L5503G1 2L547 A 01 2L5503G1 2L547 A 02 2L5503F1 2L547 A 03 2L5503E1 2L547 A 04 2L5503D1 2L547 A 05 2L5503C1 2L547 A 06 2L5503B1 2L547 A 07 2L5508D1 2L547 A 08 2L5508E1 2L547 A 09 2L5508F1 2L547 A 10 2L5508G1 2L547 A 11 2L5507B1 2L547 A 12 2L5507C1 2L547 A 13 2L5507D1 2L547 A 14 2L55KEA3 2L547 A 15 2L44KEA3 2L446 A 16 2L4411D1 2L446 A 17 2L4411E1 2L446 A 18 2L4411F1 2L444 A 18 2L4411F1 2L446 A 19 2L4411G1 2L444 A 19 2L4411G1 2L445 | 1.5
2 | GFR | 2GFRC0006 | OUT | OUT | OUT | NO | 7 | 1.5 | NA | [5 empty] | NO |  |  | 43 | 50 | 50 | 2GFR001UB | 2LKA0209 | A 01 2L5503G1 2L547 A 01 2L5503G1 2L547 A 02 2L5503F1 2L547 A 03 2L5503E1 2L547 A 04 2L5511D1 2L547 A 05 2L5511E1 2L547 A 06 2L5511F1 2L547 A 07 2L5511G1 2L547 A 08 2L55KDA4 2L547 A 09 2L44KDA4 2L446 A 10 2L4417B1 2L446 A 11 2L4417C1 2L446 A 12 2L4417D1 2L444 A 12 2L4417D1 2L446 A 13 2L4417E1 2L444 | 1.5
2 | GFR | 2GFRC0007 | OUT | OUT | OUT | NO | 9 | 1.5 | NA | [5 empty] | NO |  |  | 32 | 39 | 39 | 2GFR002UB | 2GFR004TL | A 01 2L5503G1 2L547 A 01 2L5503G1 2L547 A 02 2L5513D1 2L547 A 03 2L5513E1 2L547 A 04 2L5513F1 2L547 A 05 2L5513G1 2L547 A 06 2L5507F2 2L547 A 07 2L55KCB4 2L547 A 08 2L66KCA4 2L647 A 09 2L6621C2 2L647 A 10 2L6621B2 2L647 A 11 2L6614C1 2L647 A 11 2L6614C1 2L649 A 12 2L6614D1 2L649 A 13 2L6614E1 2L649 A 14 2L6625D1 2L649 A 15 2L6625E1 2L649 | 1.5
2 | GFR | 2GFRC0008 | OUT | OUT | OUT | NO | 7 | 1.5 | NA | [5 empty] | NO |  |  | 35 | 45 | 45 | 2GFR002UB | 2LKC0209 | A 01 2L5503G1 2L547 A 01 2L5503G1 2L547 A 02 2L5503F1 2L547 A 03 2L5503E1 2L547 A 04 2L5511D1 2L547 A 05 2L5511E1 2L547 A 06 2L5511F1 2L547 A 07 2L5511G1 2L547 A 08 2L55KDA4 2L547 A 09 2L44KDA4 2L446 A 10 2L4415B1 2L446 A 11 2L4415C1 2L446 A 12 2L4415D1 2L446 A 13 2L4415E1 2L444 A 13 2L4415E1 2L446 | 1.5
2 | GEX | 2GEXC0048 | IN | IN | OUT | NO | 4 | 1.5 | NA | PVC | PVC | 1000V dc | FDR, TDR and V&T | 4RO (FDR & TDR) and 2RO (V&T) | NO | ALSTHOM | EMS | 29 | 45 | 45 | 2GEX009UB | 2KSAC02AR | A 01 2L5503G1 2L547 A 01 2L5503G1 2L547 A 02 2L5503F1 2L547 A 03 2L5503E1 2L547 A 04 2L5503D1 2L547 A 05 2L5503C1 2L547 A 06 2L5503B1 2L547 A 07 2L5508D1 2L547 A 08 2L5508E1 2L547 A 09 2L5508F1 2L547 A 10 2L5508G1 2L547 A 11 2L5507B1 2L547 A 12 2L5507C1 2L547 A 13 2L5507D1 2L547 A 14 2L5507E1 2L547 A 15 2L55KCB5 2L547 A 16 2L66KCA5 2L647 A 17 2L6621C1 2L647 A 18 2L6621B1 2L647 A 19 2L6621A1 2L647 | 1.5
2 | GEX | 2GEXC0060 | IN | IN | OUT | NO | 3 | 1.5 | NA | PVC | PVC | 1000V dc | FDR, TDR and V&T | 4RO (FDR & TDR) and 2RO (V&T) | NO | ALSTHOM | EMS | 23 | 34 | 34 | 2GEX009UB | 2KSAC01AR | A 01 2L5503G2 2L547 A 01 2L5503G2 2L547 A 02 2L5503H2 2L547 A 03 2L5503J2 2L547 A 04 2L5503K2 2L547 A 05 2L5503L2 2L547 A 06 2L5518D1 2L547 A 07 2L5518E1 2L547 A 08 2L5518F1 2L547 A 09 2L5518G1 2L547 A 10 2L5507L2 2L547 A 11 2L5507K2 2L547 A 12 2L5507J2 2L547 A 13 2L55KGA3 2L547 A 14 2L66KGA3 2L647 A 15 2L6621E1 2L647 | 1.5
2 | GEX | 2GEXC0061 | IN | IN | OUT | NO | 3 | 1.5 | NA | PVC | PVC | 1000V dc | FDR, TDR and V&T | 4RO (FDR & TDR) and 2RO (V&T) | NO | ALSTHOM | EMS | 29 | 24 | 24 | 2GEX009UB | 2KSAH02AR | A 01 2L5503G2 2L547 A 01 2L5503G2 2L547 A 02 2L5503H2 2L547 A 03 2L5503J2 2L547 A 04 2L5503K2 2L547 A 05 2L5503L2 2L547 A 06 2L5518D1 2L547 A 07 2L5518E1 2L547 A 08 2L5518F1 2L547 A 09 2L5518G1 2L547 A 10 2L5507L2 2L547 A 11 2L5507K2 2L547 A 12 2L5507J2 2L547 A 13 2L55KGA3 2L547 A 14 2L66KGA3 2L647 A 15 2L6621E1 2L647 A 16 2L6621D1 2L647 A 17 2L6621C1 2L647 A 18 2L6621B1 2L647 A 19 2L6621A1 2L647 | 1.5
2 | GFR | 2GFRC0012 | OUT | OUT | OUT | NO | 37 | 1.5 | NA | [5 empty] | NO |  |  | 11 | 14 | 14 | 2GFR003UB | 2KIT105BN | A 01 2L5503G3 2L547 A 01 2L5503G3 2L547 A 02 2L5513C1 2L547 A 03 2L5502F3 2L547 | 1.5
2 | GFR | 2GFRC0013 | OUT | OUT | OUT | NO | 37 | 1.5 | A | [5 empty] | NO |  |  | 74 | 90 | 90 | 2GFR004UB | 2GFR050CR | A 01 2L5503G1 2L547 A 01 2L5503G1 2L547 A 02 2L5503H1 2L547 A 03 2L5503J1 2L547 A 04 2L5516D1 2L547 A 05 2L5516E1 2L547 A 06 2L5516F1 2L547 A 07 2L5516G1 2L547 A 08 2L5507K1 2L547 A 09 2L55KAA1 2L547 A 10 2L44KAB1 2L446 A 11 2L44KAA1 2L446 A 12 2L33KAA1 2L346 A 13 2L3313A1 2L346 A 14 2M22H2A2 2M2? A 15 2M11H2A2 2M1? A 16 2M1102D2 2M1? A 17 2M1102C2 2M1? A 18 2M1102B2 2M1? | 1.5
2 | GFR | 2GFRC0601 | OUT | OUT | OUT | NO | 7 | 1.5 | AFA | [5 empty] | NO |  |  | 20 | 11 | 11 | 2GFR050CR | 2GFR001SN | IND (SITE RUN) | 1.5
2 | GFR | 2GFRC0602 | OUT | OUT | OUT | NO | 3 | 1.5 | AFA | [5 empty] | NO |  |  | 20 | 11 | 11 | 2GFR050CR | 2GFR003SN | IND (SITE RUN) | 1.5
2 | GFR | 2GFRC0603 | OUT | OUT | OUT | NO | 3 | 1.5 | AFA | [5 empty] | NO |  |  | 20 | 0 | 1 | 2GFR050CR | 2GFR001SP | IND (SITE RUN) | 1.5
2 | GFR | 2GFRC0604 | OUT | OUT | OUT | NO | 3 | 1.5 | AFA | [5 empty] | NO |  |  | 20 | 0 | 1 | 2GFR050CR | 2GFR001ST | IND (SITE RUN) | 1.5
2 | GFR | 2GFRC0605 | OUT | OUT | OUT | NO | 3 | 1.5 | AFA | [5 empty] | NO |  |  | 20 | 0 | 1 | 2GFR050CR | 2GFR002SP | IND (SITE RUN) | 1.5
2 | GFR | 2GFRC0606 | OUT | OUT | OUT | NO | 3 | 1.5 | AFA | [5 empty] | NO |  |  | 20 | 0 | 1 | 2GFR050CR | 2GFR011SP | IND (SITE RUN) | 1.5
2 | GFR | 2GFRC0607 | OUT | OUT | OUT | NO | 3 | 1.5 | AFA | [5 empty] | NO |  |  | 20 | 0 | 1 | 2GFR050CR | 2GFR012SP | IND (SITE RUN) | 1.5
2 | GFR | 2GFRC0608 | OUT | OUT | OUT | NO | 3 | 1.5 | AFA | [5 empty] | NO |  |  | 20 | 0 | 1 | 2GFR050CR | 2GFR002ST | IND (SITE RUN) | 1.5
2 | GFR | 2GFRC0609 | OUT | OUT | OUT | NO | 7 | 1.5 | AFA | [5 empty] | NO |  |  | 20 | 11 | 1 | 2GFR050CR | 2GFR002SN | IND (SITE RUN) | 1.5
2 | GFR | 2GFRC0610 | OUT | OUT | OUT | NO | 3 | 1.5 | AFA | [5 empty] | NO |  |  | 20 | 0 | 1 | 2GFR050CR | 2GFR003SP | IND (SITE RUN) | 1.5
2 | GFR | 2GFRC0611 | OUT | OUT | OUT | NO | 3 | 1.5 | AFA | [5 empty] | NO |  |  | 20 | 0 | 1 | 2GFR050CR | 2GFR004SP | IND (SITE RUN) | 1.5
2 | GFR | 2GFRC0612 | OUT | OUT | OUT | NO | 3 | 1.5 | AFA | [5 empty] | NO |  |  | 20 | 0 | 1 | 2GFR050CR | 2GFR010SP | IND (SITE RUN) | 1.5
2 | GGR | 2GGRC0001 | OUT | OUT | OUT | NO | 19 | 1.5 | A | [5 empty] | NO |  |  | 181 | 195 | 195 | 2GGR001UB | 2GGR055CR | A 01 2L5503G2 2L547 A 01 2L5503G2 2L547 A 02 2L5503H2 2L547 A 03 2L5503J2 2L547 A 04 2L5516D1 2L547 A 05 2L5516E1 2L547 A 06 2L5516F1 2L547 A 07 2L5516G1 2L547 A 08 2L55KBA1 2L547 A 09 2L44KBA1 2L446 A 10 2L4415A1 2L446 A 11 2L4415B1 2L446 A 12 2L4415C1 2L446 A 13 2L4414E1 2L446 A 14 2L4418A2 2L446 A 15 2L4418B2 2L446 A 16 2L4418C2 2L444 A 16 2L4418C2 2L446 A 17 2L4422A1 2L444 A 18 2L4420A1 2L444 A 19 2L4423A1 2L444 A 20 2L4423B1 2L444 A 21 2L4424B2 2L442 A 21 2L4424B2 2L444 A 21 2L4424B2 2L445 A 22 2L4424C2 2L441 A 22 2L4424C2 2L442 A 23 2L4423G1 2L441 A 23 2L4423G1 2L442 A 24 2L4423F1 2L441 A 25 2L4423E1 2L441 A 26 2L4423D1 2L441 A 26 2L4423D1 2L443 A 27 2L44JWA2 2L443 A 28 2L33JWA2 2L341 A 29 2L3379B2 2L341 A 30 2M3308A1 2M3? A 31 2M22HJA1 2M2? A 32 2M2208A2 2M2? A 33 2M110HB3 2M1? A 34 2M110HA3 2M1? A 35 2M1118A3 2M1? A 36 2M1118B3 2M1? | 1.5
2 | GGR | 2GGRC0002 | OUT | OUT | OUT | NO | 19 | 1.5 | NA | [5 empty] | NO |  |  | 26 | 31 | 31 | 2GGR001UB | 2GSE002AR | A 01 2L5503G1 2L547 A 01 2L5503G1 2L547 A 02 2L5503F1 2L547 A 03 2L5503E1 2L547 A 04 2L5503D1 2L547 A 05 2L5503C1 2L547 A 06 2L5503B1 2L547 A 07 2L5508C1 2L547 A 08 2L5508B1 2L547 A 09 2L5508A1 2L547 A 10 2L55JGB2 2L547 A 11 2L66JGA2 2L647 A 12 2L6600F1 2L647 A 13 2L6615A1 2L647 A 14 2L6601E1 2L647 A 15 2L6601D1 2L647 | 1.5
2 | GGR | 2GGRC0003 | OUT | OUT | OUT | NO | 2 | 1.5 | NA | [5 empty] | NO |  |  | 9 | 14 | 14 | 2GGR001UB | 2GGR016UB | A 01 2L5503G3 2L547 A 01 2L5503G3 2L547 A 02 2L5503H3 2L547 A 03 2L5503J3 2L547 A 04 2L5503K3 2L547 A 05 2L5503L3 2L547 A 06 2L5503M3 2L547 | 1.5
2 | GEX | 2GEXC0901 | IN | IN | OUT | NO | 2 | 1.5 | NA | PVC | PVC | 1000V dc | FDR, TDR and V&T | 4RO (FDR & TDR) and 2RO (V&T) | NO | NIA (MODIFICATION) | EMS |  |  |  | 2GEX009UB | 2KSAC05AR |  | 2c x 1,5mm2 | [5 empty] | not in pericles
2 | GFR | 2GFRC0009 | IN | IN | OUT | NO | 2 | 1.5 | NA | PVC | PVC | 1000V dc | FDR, TDR and V&T | 4RO (FDR & TDR) and 2RO (V&T) | NO | ALSTHOM | EMS | 21 | 26 | 26 | 2GFR002UB | 2KSAH02AR | A 01 2L5503G1 2L547 A 01 2L5503G1 2L547 A 02 2L5514D1 2L547 A 03 2L5514E1 2L547 A 04 2L5514F1 2L547 A 05 2L5514G1 2L547 A 06 2L55KHA2 2L547 A 07 2L66KHA2 2L647 A 08 2L6621E2 2L647 A 09 2L6621D2 2L647 A 10 2L6621C2 2L647 A 11 2L6621B1 2L647 A 12 2L6621A1 2L647 | 1.5
2 | GGR | 2GGRC0006 | OUT | OUT | OUT | NO | 9 | 1.5 | NA | [5 empty] | NO |  |  | 33 | 40 | 40 | 2GGR002UB | 2GGR006TL | A 01 2L5503H1 2L547 A 01 2L5503H1 2L547 A 02 2L5503G1 2L547 A 03 2L5513D1 2L547 A 04 2L5513E1 2L547 A 05 2L5513F1 2L547 A 06 2L5513G1 2L547 A 07 2L5507F2 2L547 A 08 2L55KCB4 2L547 A 09 2L66KCA4 2L647 A 10 2L6621C2 2L647 A 11 2L6621B2 2L647 A 12 2L6614C1 2L647 A 12 2L6614C1 2L649 A 13 2L6614D1 2L649 A 14 2L6614E1 2L649 A 15 2L6625D1 2L649 A 16 2L6625E1 2L649 | 1.5
2 | GGR | 2GGRC0007 | OUT | OUT | OUT | NO | 2 | 1.5 | NA | [5 empty] | NO |  |  | 6 | 11 | 11 | 2GGR002UB | 2GGR005UB | A 01 2L5503H3 2L547 A 01 2L5503H3 2L547 A 02 2L5503J3 2L547 | 1.5
2 | GGR | 2GGRC0008 | OUT | OUT | OUT | NO | 2 | 1.5 | NA | [5 empty] | NO |  |  | 7 | 12 | 12 | 2GGR002UB | 2GGR011UB | A 01 2L5503H3 2L547 A 01 2L5503H3 2L547 A 02 2L5503J3 2L547 A 03 2L5503K3 2L547 | 1.5
2 | GGR | 2GGRC0009 | OUT | OUT | OUT | NO | 2 | 1.5 | NA | [5 empty] | NO |  |  | 7 | 12 | 12 | 2GGR002UB | 2GGR012UB | A 01 2L5503H3 2L547 A 01 2L5503H3 2L547 A 02 2L5503J3 2L547 A 03 2L5503K3 2L547 A 04 2L5503L3 2L547 | 1.5
2 | GGR | 2GGRC0010 | OUT | OUT | OUT | NO | 2 | 1.5 | NA | [5 empty] | NO |  |  | 290 | 13 | 13 | 2GGR002UB | 2GGR014UB | A 01 2L6601D1 2L647 A 01 2L6601D1 2L647 A 02 2L6601C1 2L645 A 02 2L6601C1 2L647 A 03 2L6602A1 2L645 A 04 2L6600D1 2L645 A 04 2L6600D1 2L647 A 05 2L66JLA3 2L647 A 06 2L55JLB3 2L546 A 07 2L55JLA3 2L546 A 08 2L44JLB4 2L446 A 09 2L44JLA4 2L446 A 10 2L33JLA4 2L346 A 11 2L22JLA4 2L244 A 12 2L11JLA4 2L149 A 13 2L1125E3 2L149 A 14 2L1125F3 2L145 A 14 2L1125F3 2L149 A 15 2L1125G3 2L145 A 16 2L1125H3 2L141 A 16 2L1125H3 2L145 A 16 2L1125H3 2L153 A 17 2L1125J3 2L141 A 18 2L1125K3 2L141 A 19 2L1128A2 2L141 A 20 2M1109A2 2M1? A 21 2M1109B2 2M1? A 22 2M1109C2 2M1? A 23 2M1109D2 2M1? A 24 2M11C0A2 2M1? A 25 2M1106A2 2M1? A 26 2M1106B2 2M1? A 27 2M1106C2 2M1? A 28 2M1106D2 2M1? | 1.5
2 | GGR | 2GGRC0011 | OUT | OUT | OUT | NO | 7 | 1.5 | NA | [5 empty] | NO |  |  | 295 | 85 | 85 | 2GGR002UB | 2LLA0209 | A 01 2L6601D1 2L647 A 01 2L6601D1 2L647 A 02 2L6601C1 2L645 A 02 2L6601C1 2L647 A 03 2L6602A1 2L645 A 04 2L6600D1 2L645 A 04 2L6600D1 2L647 A 05 2L66JLA3 2L647 A 06 2L55JLB3 2L546 A 07 2L55JLA3 2L546 A 08 2L44JLB4 2L446 A 09 2L44JLA4 2L446 A 10 2L33JLA4 2L346 A 11 2L22JLA4 2L244 A 12 2L11JLA4 2L149 A 13 2L1125E3 2L149 A 14 2L1125F3 2L145 A 14 2L1125F3 2L149 A 15 2L1125G3 2L145 A 16 2L1125H3 2L141 A 16 2L1125H3 2L145 A 16 2L1125H3 2L153 A 17 2L1125J3 2L141 A 18 2L1125K3 2L141 A 19 2L1128A2 2L141 A 20 2M1109A2 2M1? A 21 2M1109B2 2M1? A 22 2M1109C2 2M1? A 23 2M1109D2 2M1? A 24 2M11C0A2 2M1? A 25 2M1106A2 2M1? A 26 2M1106B2 2M1? A 27 2M1106C2 2M1? A 28 2M1106D2 2M1? | 1.5
2 | GGR | 2GGRC0012 | OUT | OUT | OUT | NO | 7 | 1.5 | NA | [5 empty] | NO |  |  | 24 | 35 | 35 | 2GGR002UB | 2LLE0209 | A 01 2L5514D1 2L547 A 01 2L5514D1 2L547 A 02 2L5514E1 2L547 A 03 2L5514F1 2L547 A 04 2L5514G1 2L547 A 05 2L5507G1 2L547 A 06 2L5507F1 2L547 A 07 2L55KCA2 2L547 A 08 2L44KCA2 2L446 A 09 2L4417B1 2L446 A 10 2L4417C1 2L446 | 1.5
2 | GGR | 2GGRC0013 | OUT | OUT | OUT | NO | 7 | 1.5 | NA | [5 empty] | NO |  |  | 48 | 57 | 57 | 2GGR002UB | 2LKF0512 | A 01 2L5503H1 2L547 A 01 2L5503H1 2L547 A 02 2L5503G1 2L547 A 03 2L5503F1 2L547 A 04 2L5512D1 2L547 A 05 2L5512E1 2L547 A 06 2L5512F1 2L547 A 07 2L5512G1 2L547 A 08 2L55KCA1 2L547 A 09 2L44KCA1 2L446 A 10 2L4411C1 2L446 A 11 2L4411D1 2L446 A 12 2L4411E1 2L446 A 13 2L4411F1 2L444 A 13 2L4411F1 2L446 A 14 2L4411G1 2L444 A 14 2L4411G1 2L445 A 15 2L4425A1 2L445 A 16 2L4425B1 2L445 A 17 2L4426B1 2L445 A 18 2L4426A1 2L445 | 1.5
2 | GGR | 2GGRC0014 | OUT | OUT | OUT | NO | 9 | 1.5 | NA | [5 empty] | NO |  |  | 33 | 40 | 40 | 2GGR003UB | 2GGR004TL | A 01 2L5503H1 2L547 A 01 2L5503H1 2L547 A 02 2L5503G1 2L547 A 03 2L5513D1 2L547 A 04 2L5513E1 2L547 A 05 2L5513F1 2L547 A 06 2L5513G1 2L547 A 07 2L5507F2 2L547 A 08 2L55KCB4 2L547 A 09 2L66KCA4 2L647 A 10 2L6621C2 2L647 A 11 2L6621B2 2L647 A 12 2L6614C1 2L647 A 12 2L6614C1 2L649 A 13 2L6614D1 2L649 A 14 2L6614E1 2L649 A 15 2L6625D1 2L649 A 16 2L6625E1 2L649 | 1.5
2 | GGR | 2GGRC0015 | OUT | OUT | OUT | NO | 19 | 1.5 | NA | [5 empty] | NO |  |  | 33 | 39 | 39 | 2GGR003UB | 2GGR001TO | A 01 2L5503H1 2L547 A 01 2L5503H1 2L547 A 02 2L5503G1 2L547 A 03 2L5513D1 2L547 A 04 2L5513E1 2L547 A 05 2L5513F1 2L547 A 06 2L5513G1 2L547 A 07 2L5507F2 2L547 A 08 2L55KCB4 2L547 A 09 2L66KCA4 2L647 A 10 2L6621C2 2L647 A 11 2L6621B2 2L647 A 12 2L6614C1 2L647 A 12 2L6614C1 2L649 A 13 2L6614D1 2L649 A 14 2L6614E1 2L649 A 15 2L6625D1 2L649 A 16 2L6625E1 2L649 | 1.5
2 | GGR | 2GGRC0016 | OUT | OUT | OUT | NO | 19 | 1.5 | NA | [5 empty] | NO |  |  | 33 | 40 | 40 | 2GGR003UB | 2GGR002TO | A 01 2L5503H1 2L547 A 01 2L5503H1 2L547 A 02 2L5503G1 2L547 A 03 2L5513D1 2L547 A 04 2L5513E1 2L547 A 05 2L5513F1 2L547 A 06 2L5513G1 2L547 A 07 2L5507F2 2L547 A 08 2L55KCB4 2L547 A 09 2L66KCA4 2L647 A 10 2L6621C2 2L647 A 11 2L6621B2 2L647 A 12 2L6614C1 2L647 A 12 2L6614C1 2L649 A 13 2L6614D1 2L649 A 14 2L6614E1 2L649 A 15 2L6625D1 2L649 A 16 2L6625E1 2L649 | 1.5
2 | GGR | 2GGRC0017 | OUT | OUT | OUT | NO | 9 | 1.5 | NA | [5 empty] | NO |  |  | 33 | 40 | 40 | 2GGR003UB | 2GGR005TL | A 01 2L5503H1 2L547 A 01 2L5503H1 2L547 A 02 2L5503G1 2L547 A 03 2L5513D1 2L547 A 04 2L5513E1 2L547 A 05 2L5513F1 2L547 A 06 2L5513G1 2L547 A 07 2L5507F2 2L547 A 08 2L55KCB4 2L547 A 09 2L66KCA4 2L647 A 10 2L6621C2 2L647 A 11 2L6621B2 2L647 A 12 2L6614C1 2L647 A 12 2L6614C1 2L649 A 13 2L6614D1 2L649 A 14 2L6614E1 2L649 A 15 2L6625D1 2L649 A 16 2L6625E1 2L649 | 1.5
2 | GGR | 2GGRC0018 | OUT | OUT | OUT | NO | 37 | 1.5 | NA | [5 empty] | NO |  |  | 11 | 14 | 14 | 2GGR004UB | 2KIT107BN | A 01 2L5515D1 2L547 A 01 2L5515D1 2L547 A 02 2L5515C1 2L547 A 03 2L5502H3 2L547 A 04 2L5502G3 2L547 A 05 2L5502F3 2L547 | 1.5
2 | GFR | 2GFRC0010 | IN | IN | OUT | NO | 12 | 1.5 | NA | PVC | PVC | 1000V dc | FDR, TDR and V&T | 4RO (FDR & TDR) and 2RO (V&T) | NO | ALSTHOM | EMS | 15 | 20 | 20 | 2GFR002UB | 2KSAC06AR | A 01 2L5503G1 2L547 A 01 2L5503G1 2L547 A 02 2L5514D1 2L547 A 03 2L5514E1 2L547 A 04 2L5514F1 2L547 A 05 2L5514G1 2L547 A 06 2L55KHA2 2L547 A 07 2L66KHA2 2L647 A 08 2L6621E2 2L647 | 1.5
2 | GFR | 2GFRC0011 | IN | IN | OUT | NO | 19 | 1.5 | NA | PVC | PVC | 1000V dc | FDR, TDR and V&T | 4RO (FDR & TDR) and 2RO (V&T) | NO | ALSTHOM | EMS | 20 | 27 | 27 | 2GFR002UB | 2KSAG01AR | A 01 2L5503G1 2L547 A 01 2L5503G1 2L547 A 02 2L5514D1 2L547 A 03 2L5514E1 2L547 A 04 2L5514F1 2L547 A 05 2L5514G1 2L547 A 06 2L55KHA2 2L547 A 07 2L66KHA2 2L647 A 08 2L6621E2 2L647 A 09 2L6621D2 2L647 A 10 2L6621C2 2L647 A 11 2L6621B1 2L647 A 12 2L6621A1 2L647 | 1.5
2 | GGR | 2GGRC0021 | OUT | OUT | OUT | NO | 37 | 1.5 | A | [5 empty] | NO |  |  | 154 | 156 | 156 | 2GGR005UB | 2GGR001AR | A 01 2L5503J2 2L547 A 01 2L5503J2 2L547 A 02 2L5503K2 2L547 A 03 2L5503L2 2L547 A 04 2L5503M2 2L547 A 05 2L5519C1 2L547 A 06 2L5519B1 2L547 A 07 2L5519A1 2L547 A 08 2L5500M1 2L547 A 09 2L5500L1 2L547 A 10 2L5500K1 2L547 A 11 2L55JYA2 2L547 A 12 2L5526J1 2L547 A 13 2L5526H1 2L547 A 14 2L5526G1 2L547 A 15 2L5526F1 2L547 A 16 2L5526E1 2L547 A 17 2L5526D1 2L547 A 18 2L5526C1 2L547 A 19 2L5526B1 2L547 A 20 2L5526A1 2L547 A 21 2L5531L2 2L546 A 22 2L5531K2 2L546 A 23 2L5531J2 2L546 A 24 2L55JLA4 2L546 A 25 2L44JLB4 2L446 A 26 2L44JLA4 2L446 A 27 2L33JLA4 2L346 A 28 2L22JLA4 2L244 A 29 2L11JLA4 2L149 A 30 2L1124E3 2L149 A 31 2L1124F3 2L149 A 32 2L1124G3 2L145 A 33 2L1124H3 2L145 A 34 2L1124J3 2L141 A 34 2L1124J3 2L145 A 34 2L1124J3 2L153 A 35 2L1124K3 2L141 A 36 2L1124L3 2L141 A 37 2L1130A1 2L141 A 38 2M1113A2 2M1? A 39 2M1113B2 2M1? A 40 2M1113C2 2M1? | 1.5
2 | GGR | 2GGRC0022 | OUT | OUT | OUT | NO | 19 | 1.5 | NA | [5 empty] | NO |  |  | 64 | 75 | 75 | 2GGR005UB | 2LGB0101 | A 01 2L5515D1 2L547 A 01 2L5515D1 2L547 A 02 2L5515C1 2L547 A 03 2L5515B1 2L547 A 04 2L5515A1 2L547 A 05 2L5500H1 2L547 A 06 2L5500G1 2L547 A 07 2L5500F1 2L547 A 08 2L5500E1 2L547 A 09 2L5500D1 2L547 A 10 2L5500C1 2L547 A 11 2L5500B1 2L547 A 12 2L5500A1 2L547 A 13 2L5530L2 2L546 A 14 2L5530K2 2L546 A 15 2L55JKA3 2L546 A 16 2L44JKB3 2L446 A 17 2L4410K1 2L444 A 17 2L4410K1 2L446 A 18 2L4422A1 2L444 A 19 2L4422B1 2L444 A 20 2L4422C1 2L444 A 20 2L4422C1 2L445 A 21 2L4423C1 2L443 A 21 2L4423C1 2L444 A 22 2L4423D1 2L441 A 22 2L4423D1 2L443 | 1.5
2 | GGR | 2GGRC0023 | OUT | OUT | OUT | NO | 9 | 1.5 | NA | [5 empty] | NO |  |  | 33 | 40 | 40 | 2GGR005UB | 2GGR003TL | A 01 2L5503J1 2L547 A 01 2L5503J1 2L547 A 02 2L5503H1 2L547 A 03 2L5503G1 2L547 A 04 2L5513D1 2L547 A 05 2L5513E1 2L547 A 06 2L5513F1 2L547 A 07 2L5513G1 2L547 A 08 2L5507F2 2L547 A 09 2L55KCB4 2L547 A 10 2L66KCA4 2L647 A 11 2L6621C2 2L647 A 12 2L6621B2 2L647 A 13 2L6614C1 2L647 A 13 2L6614C1 2L649 A 14 2L6614D1 2L649 A 15 2L6614E1 2L649 A 16 2L6625D1 2L649 A 17 2L6625E1 2L649 | 1.5
2 | GGR | 2GGRC0024 | OUT | OUT | OUT | NO | 2 | 1.5 | NA | [5 empty] | NO |  |  | 7 | 12 | 12 | 2GGR006UB | 2GGR016UB | A 01 2L5503J3 2L547 A 01 2L5503J3 2L547 A 02 2L5503K3 2L547 A 03 2L5503L3 2L547 A 04 2L5503M3 2L547 | 1.5
2 | GGR | 2GGRC0025 | OUT | OUT | OUT | NO | 2 | 1.5 | NA | [5 empty] | NO |  |  | 7 | 12 | 12 | 2GGR006UB | 2GGR015UB | A 01 2L5503J3 2L547 A 01 2L5503J3 2L547 A 02 2L5503K3 2L547 A 03 2L5503L3 2L547 A 04 2L5503M3 2L547 | 1.5
2 | GGR | 2GGRC0026 | OUT | OUT | OUT | NO | 7 | 1.5 | NA | [5 empty] | NO |  |  | 8 | 16 | 16 | 2GGR006UB | 2GGR018UB | A 01 2L5503J3 2L547 A 01 2L5503J3 2L547 A 02 2L5503K3 2L547 A 03 2L5503L3 2L547 A 04 2L5503M3 2L547 | 1.5
2 | GGR | 2GGRC0027 | OUT | OUT | OUT | NO | 7 | 1.5 | NA | [5 empty] | NO |  |  | 19 | 30 | 30 | 2GGR006UB | 2LKH0409 | A 01 2L5503J1 2L547 A 01 2L5503J1 2L547 A 02 2L5516D1 2L547 A 03 2L5516E1 2L547 A 04 2L5516F1 2L547 A 05 2L5516G1 2L547 A 06 2L55KBA1 2L547 A 07 2L44KBA1 2L446 A 08 2L4417A1 2L446 | 1.5
2 | GGR | 2GGRC0028 | OUT | OUT | OUT | NO | 19 | 1.5 | A | [5 empty] | NO |  |  | 126 | 143 | 143 | 2GGR006UB | 2GGR057CR | A 01 2L5503J2 2L547 A 01 2L5503J2 2L547 A 02 2L5503K2 2L547 A 03 2L5503L2 2L547 A 04 2L5503M2 2L547 A 05 2L5519C1 2L547 A 06 2L5519B1 2L547 A 07 2L5519A1 2L547 A 08 2L5500M1 2L547 A 09 2L5500L1 2L547 A 10 2L5500K1 2L547 A 11 2L55JYA3 2L547 A 12 2L5526J1 2L547 A 13 2L5526H1 2L547 A 14 2L5526G1 2L547 A 15 2L5526F1 2L547 A 16 2L5526E1 2L547 A 17 2L5526D1 2L547 A 18 2L5526C1 2L547 A 19 2L55JHA1 2L547 A 20 2L44JHA1 2L446 A 21 2L33HJA2 2L346 A 22 2L22HJA2 2L244 A 23 2L11HJA2 2L149 A 24 2L1125C3 2L149 A 25 2L1125D3 2L149 A 26 2L1125E3 2L149 A 27 2L1125F3 2L145 A 27 2L1125F3 2L149 A 28 2L1125G3 2L145 A 29 2L1125H3 2L141 A 29 2L1125H3 2L145 A 29 2L1125H3 2L153 A 30 2L11J4A3 2L145 A 31 2L22J4A3 2L244 A 32 2L33J4A3 2L344 A 33 2L3356A1 2L344 A 34 2L3357A1 2L344 A 35 2M22H4A3 2M2? A 36 2M11H4A3 2M1? A 37 2M1104C3 2M1? A 38 2M1104B3 2M1? A 39 2M1104A3 2M1? | 1.5
2 | GGR | 2GGRC0029 | OUT | OUT | OUT | NO | 7 | 1.5 | A | [5 empty] | NO |  |  | 126 | 142 | 142 | 2GGR006UB | 2GGR056CR | A 01 2L5503J2 2L547 A 01 2L5503J2 2L547 A 02 2L5516D1 2L547 A 03 2L5516E1 2L547 A 04 2L5516F1 2L547 A 05 2L5516G1 2L547 A 06 2L55KBA2 2L547 A 07 2L44KBA2 2L446 A 08 2L4411A1 2L446 A 09 2L4410D1 2L446 A 10 2L4410E1 2L446 A 11 2L4410F1 2L446 A 12 2L44JFA6 2L446 A 13 2L33JFA6 2L346 A 14 2L22JFA6 2L244 A 15 2L11JFA6 2L149 A 16 2L1121C1 2L149 A 17 2L1121D1 2L149 A 18 2L1121E1 2L145 A 18 2L1121E1 2L149 A 19 2L1121F1 2L141 A 19 2L1121F1 2L145 A 19 2L1121F1 2L153 A 20 2L1121G1 2L141 A 21 2L11Z4A1 2L141 A 22 2L1131B2 2L141 A 23 2L1131A2 2L141 A 24 2M1108A2 2M1? | 1.5
2 | GGR | 2GGRC0030 | OUT | OUT | OUT | NO | 19 | 1.5 | NA | [5 empty] | NO |  |  | 27 | 32 | 32 | 2GGR007UB | 2GSE002AR | A 01 2L5503J1 2L547 A 01 2L5503J1 2L547 A 02 2L5503H1 2L547 A 03 2L5514C1 2L547 A 04 2L5514B1 2L547 A 05 2L5514A1 2L547 A 06 2L5500G1 2L547 A 07 2L5500F1 2L547 A 08 2L5500E1 2L547 A 09 2L5500D1 2L547 A 10 2L5500C1 2L547 A 11 2L55JHB1 2L547 A 12 2L66JHA1 2L647 A 13 2L6615A1 2L647 A 14 2L6601E1 2L647 A 15 2L6601D1 2L647 | 1.5
2 | GGR | 2GGRC0004 | IN | IN | OUT | NO | 2 | 1.5 | NA | PVC | PVC | 1000V dc | FDR, TDR and V&T | 4RO (FDR & TDR) and 2RO (V&T) | NO | ALSTHOM | EMS | 10 | 15 | 15 | 2GGR002UB | 2LHA006UB | A 01 2L5503H3 2L547 A 01 2L5503H3 2L547 A 02 2L5515D1 2L547 A 03 2L5515E1 2L547 A 04 2L5515F1 2L547 | 1.5
2 | GGR | 2GGRC0005 | IN | IN | OUT | NO | 4 | 1.5 | NA | PVC | PVC | 1000V dc | FDR, TDR and V&T | 4RO (FDR & TDR) and 2RO (V&T) | NO | ALSTHOM | EMS | 10 | 15 | 15 | 2GGR002UB | 2LHA015UB | A 01 2L5514D1 2L547 A 01 2L5514D1 2L547 A 02 2L5514E1 2L547 A 03 2L5505G3 2L547 | 1.5
2 | GGR | 2GGRC0033 | OUT | OUT | OUT | NO | 2 | 1.5 | NA | [5 empty] | NO |  |  | 15 | 20 | 20 | 2GGR007UB | 2GSE017UB | A 01 2L5516D1 2L547 A 01 2L5516D1 2L547 A 02 2L5516C1 2L547 A 03 2L5502K4 2L547 A 04 2L5502L4 2L547 A 05 2L5502M4 2L547 A 06 2L5502N4 2L547 A 07 2L5502P4 2L547 A 08 2L5502R4 2L547 A 09 2L5502S4 2L547 | 1.5
2 | GGR | 2GGRC0034 | OUT | OUT | OUT | NO | 37 | 1.5 | NA | [5 empty] | NO |  |  | 12 | 15 | 15 | 2GGR008UB | 2KIT109BN | A 01 2L5516D1 2L547 A 01 2L5516D1 2L547 A 02 2L5516C1 2L547 A 03 2L5502J3 2L547 A 04 2L5502H3 2L547 A 05 2L5502G3 2L547 A 06 2L5502F3 2L547 | 1.5
2 | GGR | 2GGRC0035 | OUT | OUT | OUT | NO | 12 | 1.5 | A | [5 empty] | NO |  |  | 178 | 189 | 189 | 2GGR009UB | 2GGR059CR | A 01 2L5503K1 2L547 A 01 2L5503K1 2L547 A 02 2L5516D1 2L547 A 03 2L5516E1 2L547 A 04 2L5516F1 2L547 A 05 2L5516G1 2L547 A 06 2L55KBA2 2L547 A 07 2L44KBA2 2L446 A 08 2L4411A1 2L446 A 09 2L4410D1 2L446 A 10 2L4410E1 2L446 A 11 2L44JEA2 2L446 A 12 2L33JEA2 2L346 A 13 2L22JEA2 2L244 A 14 2L11JEA2 2L149 A 15 2L1142A1 2L149 A 16 2L1141B1 2L149 A 17 2L1141C1 2L149 A 18 2L1141D1 2L149 A 19 2L1141E1 2L145 A 19 2L1141E1 2L149 A 20 2L11ZYA1 2L145 A 21 2L1147A1 2L145 A 22 2L1147B1 2L145 A 23 2L11J6A2 2L145 A 24 2L22J6A2 2L244 A 25 2L33J6A2 2L344 A 26 2L44J5A1 2L444 A 27 2L4410N1 2L443 A 27 2L4410N1 2L444 A 28 2L44JWA4 2L443 A 29 2L33JWA4 2L341 A 30 2L3379B2 2L341 A 31 2M3308A1 2M3? A 32 2M22HJA1 2M2? A 33 2M2208A2 2M2? A 34 2M110HB3 2M1? A 35 2M110HA3 2M1? A 36 2M1118A3 2M1? A 37 2M1118B3 2M1? | 1.5
2 | GGR | 2GGRC0019 | IN | IN | OUT | NO | 2 | 1.5 | NA | PVC | PVC | 1000V dc | FDR, TDR and V&T | 4RO (FDR & TDR) and 2RO (V&T) | NO | ALSTHOM | EMS | 20 | 25 | 25 | 2GGR004UB | 2KSAH02AR | A 01 2L5515D1 2L547 A 01 2L5515D1 2L547 A 02 2L5515E1 2L547 A 03 2L5515F1 2L547 A 04 2L5515G1 2L547 A 05 2L55KGA3 2L547 A 06 2L66KGA3 2L647 A 07 2L6621E2 2L647 A 08 2L6621D2 2L647 A 09 2L6621C2 2L647 A 10 2L6621B1 2L647 A 11 2L6621A1 2L647 | 1.5
2 | GGR | 2GGRC0020 | IN | IN | OUT | NO | 19 | 1.5 | NA | PVC | PVC | 1000V dc | FDR, TDR and V&T | 4RO (FDR & TDR) and 2RO (V&T) | NO | ALSTHOM | EMS | 16 | 20 | 20 | 2GGR004UB | 2KSAE04AR | A 01 2L5515D1 2L547 A 01 2L5515D1 2L547 A 02 2L5515E1 2L547 A 03 2L5515F1 2L547 A 04 2L5515G1 2L547 A 05 2L55KGA3 2L547 A 06 2L66KGA3 2L647 A 07 2L6621E2 2L647 A 08 2L6621D2 2L647 | 1.5
2 | GGR | 2GGRC0038 | OUT | OUT | OUT | NO | 7 | 1.5 | NA | [5 empty] | NO |  |  | 13 | 19 | 19 | 2GGR009UB | 2KIT111BN | A 01 2L5503K3 2L547 A 01 2L5503K3 2L547 A 02 2L5503J3 2L547 A 03 2L5503H3 2L547 A 04 2L5503G3 2L547 A 05 2L5513C1 2L547 A 06 2L5502F3 2L547 | 1.5
2 | GGR | 2GGRC0039 | OUT | OUT | OUT | NO | 9 | 1.5 | NA | [5 empty] | NO |  |  | 21 | 27 | 27 | 2GGR010UB | 2GGR001TL | A 01 2L5503K1 2L547 A 01 2L5503K1 2L547 A 02 2L5516C1 2L547 A 03 2L5516B1 2L547 A 04 2L5516A1 2L547 A 05 2L55JYA1 2L547 A 06 2L66JYA1 2L647 A 07 2L6600L1 2L647 A 08 2L6600K1 2L647 A 09 2L6610A1 2L647 | 1.5
2 | GGR | 2GGRC0040 | OUT | OUT | OUT | NO | 7 | 1.5 | NA | [5 empty] | NO |  |  | 89 | 100 | 100 | 2GGR010UB | 2LLC0205 | A 01 2L5503K1 2L547 A 01 2L5503K1 2L547 A 02 2L5516D1 2L547 A 03 2L5516E1 2L547 A 04 2L5516F1 2L547 A 05 2L5516G1 2L547 A 06 2L55KBA2 2L547 A 07 2L44KBA2 2L446 A 08 2L4411B1 2L446 A 09 2L4411C1 2L446 A 10 2L4411D1 2L446 A 11 2L4411E1 2L446 A 12 2L4411F1 2L444 A 12 2L4411F1 2L446 A 13 2L4420A1 2L444 A 14 2L4422A1 2L444 A 15 2L4422B1 2L444 A 16 2L4422C1 2L444 A 16 2L4422C1 2L445 A 17 2L4422D1 2L442 A 17 2L4422D1 2L445 A 18 2L4422E1 2L442 A 19 2L4422F1 2L442 A 20 2L4422G1 2L442 A 21 2W4422G1 2W441 A 22 2W4422H1 2W441 A 23 2W4422J1 2W441 | 1.5
2 | GGR | 2GGRC0041 | OUT | OUT | OUT | NO | 2 | 1.5 | NA | [5 empty] | NO |  |  | 14 | 19 | 19 | 2GGR010UB | 2GSE017UB | A 01 2L5503K3 2L547 A 01 2L5503K3 2L547 A 02 2L5503L3 2L547 A 03 2L5503M3 2L547 A 04 2L5503N3 2L547 A 05 2L5520C1 2L547 A 06 2L5502P4 2L547 A 07 2L5502R4 2L547 A 08 2L5502S4 2L547 | 1.5
2 | GGR | 2GGRC0042 | OUT | OUT | OUT | NO | 2 | 1.5 | NA | [5 empty] | NO |  |  | 12 | 17 | 17 | 2GGR010UB | 2LHA015UB | A 01 2L5503K3 2L547 A 01 2L5503K3 2L547 A 02 2L5503J3 2L547 A 03 2L5503H3 2L547 A 04 2L5514D1 2L547 A 05 2L5514E1 2L547 A 06 2L5505G3 2L547 | 1.5
2 | GGR | 2GGRC0043 | OUT | OUT | OUT | NO | 3 | 1.5 | A | [5 empty] | NO |  |  | 178 | 183 | 183 | 2GGR010UB | 2GGR052CR | A 01 2L5517D2 2L547 A 01 2L5517D2 2L547 A 02 2L5517E2 2L547 A 03 2L5517F2 2L547 A 04 2L5517G2 2L547 A 05 2L55KAA3 2L547 A 06 2L44KAB2 2L446 A 07 2L4411A1 2L446 A 08 2L4410D1 2L446 A 09 2L4410E1 2L446 A 10 2L44JEA5 2L446 A 11 2L33JEA4 2L346 A 12 2L22JEA4 2L244 A 13 2L11JEA4 2L149 A 14 2L1142A1 2L149 A 15 2L1141B1 2L149 A 16 2L1141C1 2L149 A 17 2L1141D1 2L149 A 18 2L1141E1 2L145 A 18 2L1141E1 2L149 A 19 2L11ZYA1 2L145 A 20 2L1147A1 2L145 A 21 2L1147B1 2L145 A 22 2L11J6A2 2L145 A 23 2L22J6A2 2L244 A 24 2L33J6A2 2L344 A 25 2L44J5A1 2L444 A 26 2L4410N1 2L443 A 26 2L4410N1 2L444 A 27 2L44JWA5 2L443 A 28 2L33JWA5 2L341 A 29 2L3379B2 2L341 A 30 2M3308A1 2M3? A 31 2M22HJA1 2M2? A 32 2M2208A2 2M2? A 33 2M110HB3 2M1? A 34 2M110HA3 2M1? A 35 2M1118A3 2M1? A 36 2M1118B3 2M1? | 1.5
2 | GGR | 2GGRC0044 | OUT | OUT | OUT | NO | 12 | 1.5 | A | [5 empty] | NO |  |  | 136 | 168 | 168 | 2GGR011UB | 2GSE050CR | A 01 2L5517D2 2L547 A 01 2L5517D2 2L547 A 02 2L5517E2 2L547 A 03 2L5517F2 2L547 A 04 2L5506K1 2L547 A 05 2L5506J1 2L547 A 06 2L5506H1 2L547 A 07 2L5506G1 2L547 A 08 2L5506F1 2L547 A 09 2L5506E1 2L547 A 10 2L5506D1 2L547 A 11 2L5506C1 2L547 A 12 2L5506B1 2L547 A 13 2L5508G1 2L547 A 14 2L5507B1 2L547 A 15 2L5507C1 2L547 A 16 2L5507D1 2L547 A 17 2L55KEA4 2L547 A 18 2L44KEA4 2L446 A 19 2L4417C1 2L446 A 20 2L4416D1 2L446 A 21 2L4416C1 2L446 A 22 2L44JEA5 2L446 A 23 2L33JEA4 2L346 A 24 2L22JEA4 2L244 A 25 2L11JEA4 2L149 A 26 2L1142A1 2L149 A 27 2L1141B2 2L149 A 28 2L1141C2 2L149 A 29 2L1141D2 2L149 A 30 2L1141E2 2L145 A 30 2L1141E2 2L149 A 31 2L11ZYA2 2L145 A 32 2L1147A2 2L145 A 33 2L11J4A7 2L145 A 34 2L22J4A7 2L244 A 35 2L33J4A7 2L344 A 36 2L3356A1 2L344 A 37 2L3357A1 2L344 A 38 2M22H4A3 2M2? A 39 2M11H4A3 2M1? A 40 2M1104C3 2M1? A 41 2M1104B3 2M1? A 42 2M1104A3 2M1? | 1.5
2 | GGR | 2GGRC0031 | IN | IN | OUT | NO | 2 | 1.5 | NA | PVC | PVC | 1000V dc | FDR, TDR and V&T | 4RO (FDR & TDR) and 2RO (V&T) | NO | ALSTHOM | EMS | 21 | 25 | 25 | 2GGR007UB | 2KSAH02AR | A 01 2L5503J1 2L547 A 01 2L5503J1 2L547 A 02 2L5515D1 2L547 A 03 2L5515E1 2L547 A 04 2L5515F1 2L547 A 05 2L5515G1 2L547 A 06 2L55KGA3 2L547 A 07 2L66KGA3 2L647 A 08 2L6621E2 2L647 A 09 2L6621D2 2L647 A 10 2L6621C2 2L647 A 11 2L6621B1 2L647 A 12 2L6621A1 2L647 | 1.5
2 | GGR | 2GGRC0046 | OUT | OUT | OUT | NO | 12 | 1.5 | NA | [5 empty] | NO |  |  | 14 | 19 | 19 | 2GGR011UB | 2KIT111BN | A 01 2L5503K3 2L547 A 01 2L5503K3 2L547 A 02 2L5503J3 2L547 A 03 2L5503H3 2L547 A 04 2L5503G3 2L547 A 05 2L5513C1 2L547 A 06 2L5502F3 2L547 | 1.5
2 | GGR | 2GGRC0047 | OUT | OUT | OUT | NO | 2 | 1.5 | NA | [5 empty] | NO |  |  | 5 | 10 | 10 | 2GGR011UB | 2GGR012UB | A 01 2L5503K3 2L547 A 01 2L5503K3 2L547 A 02 2L5503L3 2L547 | 1.5
2 | GGR | 2GGRC0048 | OUT | OUT | OUT | NO | 3 | 1.5 | NA | [5 empty] | NO |  |  | 5 | 10 | 10 | 2GGR011UB | 2GGR012UB | A 01 2L5503K3 2L547 A 01 2L5503K3 2L547 A 02 2L5503L3 2L547 | 1.5
2 | GGR | 2GGRC0049 | OUT | OUT | OUT | NO | 2 | 1.5 | NA | [5 empty] | NO |  |  | 7 | 12 | 12 | 2GGR011UB | 2GGR018UB | A 01 2L5503K3 2L547 A 01 2L5503K3 2L547 A 02 2L5503L3 2L547 A 03 2L5503M3 2L547 | 1.5
2 | GGR | 2GGRC0050 | OUT | OUT | OUT | NO | 9 | 1.5 | NA | [5 empty] | NO |  |  | 21 | 26 | 26 | 2GGR012UB | 2GGR002TL | A 01 2L5503L1 2L547 A 01 2L5503L1 2L547 A 02 2L5503K1 2L547 A 03 2L5516C1 2L547 A 04 2L5516B1 2L547 A 05 2L5516A1 2L547 A 06 2L55JYA1 2L547 A 07 2L66JYA1 2L647 A 08 2L6600L1 2L647 A 09 2L6600K1 2L647 A 10 2L6610A1 2L647 | 1.5
2 | GGR | 2GGRC0051 | OUT | OUT | OUT | NO | 12 | 1.5 | A | [5 empty] | NO |  |  | 199 | 214 | 214 | 2GGR012UB | 2LAC04 | A 01 2L5517D2 2L547 A 01 2L5517D2 2L547 A 02 2L5517E2 2L547 A 03 2L5517F2 2L547 A 04 2L5517G2 2L547 A 05 2L55KAA3 2L547 A 06 2L44KAB2 2L446 A 07 2L4411A1 2L446 A 08 2L4410D1 2L446 A 09 2L4410E1 2L446 A 10 2L44JEA2 2L446 A 11 2L33JEA2 2L346 A 12 2L22JEA2 2L244 A 13 2L11JEA2 2L149 A 14 2L1142A1 2L149 A 15 2L1141B1 2L149 A 16 2L1141C1 2L149 A 17 2L1141D1 2L149 A 18 2L1141E1 2L145 A 18 2L1141E1 2L149 A 19 2L11ZYA1 2L145 A 20 2L1147A1 2L145 A 21 2L11J4A7 2L145 A 22 2L22J4A7 2L244 A 23 2L33J4A7 2L344 A 24 2L33J4B7 2L344 A 25 2L44J4A7 2L444 A 26 2L4410M1 2L444 A 27 2L4424A2 2L444 A 28 2L4424B2 2L442 A 28 2L4424B2 2L444 A 28 2L4424B2 2L445 A 29 2L4424C2 2L441 A 29 2L4424C2 2L442 A 30 2L4423G1 2L441 A 30 2L4423G1 2L442 A 31 2L4410U1 2L441 A 32 2L4410T1 2L441 A 33 2L4410S1 2L441 A 34 2L4410R1 2L441 A 35 2L4410P1 2L441 A 35 2L4410P1 2L443 A 36 2L44JWA5 2L443 A 37 2L33JWA5 2L341 A 38 2L3379B2 2L341 A 39 2M3308A1 2M3? A 40 2M22HJA1 2M2? A 41 2M2208A2 2M2? A 42 2M110HB3 2M1? A 43 2M110HA3 2M1? A 44 2M1118A3 2M1? | 1.5
2 | GGR | 2GGRC0052 | OUT | OUT | OUT | NO | 4 | 1.5 | A | [5 empty] | NO |  |  | 178 | 186 | 186 | 2GGR012UB | 2GGR052CR | A 01 2L5517D2 2L547 A 01 2L5517D2 2L547 A 02 2L5517E2 2L547 A 03 2L5517F2 2L547 A 04 2L5517G2 2L547 A 05 2L55KAA3 2L547 A 06 2L44KAB2 2L446 A 07 2L4411A1 2L446 A 08 2L4410D1 2L446 A 09 2L4410E1 2L446 A 10 2L44JEA5 2L446 A 11 2L33JEA4 2L346 A 12 2L22JEA4 2L244 A 13 2L11JEA4 2L149 A 14 2L1142A1 2L149 A 15 2L1141B1 2L149 A 16 2L1141C1 2L149 A 17 2L1141D1 2L149 A 18 2L1141E1 2L145 A 18 2L1141E1 2L149 A 19 2L11ZYA1 2L145 A 20 2L1147A1 2L145 A 21 2L1147B1 2L145 A 22 2L11J6A2 2L145 A 23 2L22J6A2 2L244 A 24 2L33J6A2 2L344 A 25 2L44J5A1 2L444 A 26 2L4410N1 2L443 A 26 2L4410N1 2L444 A 27 2L44JWA5 2L443 A 28 2L33JWA5 2L341 A 29 2L3379B2 2L341 A 30 2M3308A1 2M3? A 31 2M22HJA1 2M2? A 32 2M2208A2 2M2? A 33 2M110HB3 2M1? A 34 2M110HA3 2M1? A 35 2M1118A3 2M1? A 36 2M1118B3 2M1? | 1.5
2 | GGR | 2GGRC0053 | OUT | OUT | OUT | NO | 12 | 1.5 | A | [5 empty] | NO |  |  | 136 | 159 | 159 | 2GGR012UB | 2GSE050CR | A 01 2L5517D2 2L547 A 01 2L5517D2 2L547 A 02 2L5517E2 2L547 A 03 2L5517F2 2L547 A 04 2L5506K1 2L547 A 05 2L5506J1 2L547 A 06 2L5506H1 2L547 A 07 2L5506G1 2L547 A 08 2L5506F1 2L547 A 09 2L5506E1 2L547 A 10 2L5506D1 2L547 A 11 2L5506C1 2L547 A 12 2L5506B1 2L547 A 13 2L5508G1 2L547 A 14 2L5507B1 2L547 A 15 2L5507C1 2L547 A 16 2L5507D1 2L547 A 17 2L55KEA4 2L547 A 18 2L44KEA4 2L446 A 19 2L4417C1 2L446 A 20 2L4416D1 2L446 A 21 2L4416C1 2L446 A 22 2L44JEA5 2L446 A 23 2L33JEA4 2L346 A 24 2L22JEA4 2L244 A 25 2L11JEA4 2L149 A 26 2L1142A1 2L149 A 27 2L1141B2 2L149 A 28 2L1141C2 2L149 A 29 2L1141D2 2L149 A 30 2L1141E2 2L145 A 30 2L1141E2 2L149 A 31 2L11ZYA2 2L145 A 32 2L1147A2 2L145 A 33 2L11J4A7 2L145 A 34 2L22J4A7 2L244 A 35 2L33J4A7 2L344 A 36 2L3356A1 2L344 A 37 2L3357A1 2L344 A 38 2M22H4A3 2M2? A 39 2M11H4A3 2M1? A 40 2M1104C3 2M1? A 41 2M1104B3 2M1? A 42 2M1104A3 2M1? | 1.5
2 | GGR | 2GGRC0054 | OUT | OUT | OUT | NO | 2 | 1.5 | NA | [5 empty] | NO |  |  | 14 | 19 | 19 | 2GGR012UB | 2GSE017UB | A 01 2L5503L3 2L547 A 01 2L5503L3 2L547 A 02 2L5503M3 2L547 A 03 2L5503N3 2L547 A 04 2L5520C1 2L547 A 05 2L5502P4 2L547 A 06 2L5502R4 2L547 A 07 2L5502S4 2L547 | 1.5
2 | GGR | 2GGRC0032 | IN | IN | OUT | NO | 19 | 1.5 | NA | PVC | PVC | 1000V dc | FDR, TDR and V&T | 4RO (FDR & TDR) and 2RO (V&T) | NO | ALSTHOM | EMS | 16 | 22 | 22 | 2GGR007UB | 2KSAE05AR | A 01 2L5503J1 2L547 A 01 2L5503J1 2L547 A 02 2L5515D1 2L547 A 03 2L5515E1 2L547 A 04 2L5515F1 2L547 A 05 2L5515G1 2L547 A 06 2L55KGA3 2L547 A 07 2L66KGA3 2L647 A 08 2L6621E2 2L647 A 09 2L6621D2 2L647 | 1.5
2 | GGR | 2GGRC0036 | IN | IN | OUT | NO | 2 | 1.5 | NA | PVC | PVC | 1000V dc | FDR, TDR and V&T | 4RO (FDR & TDR) and 2RO (V&T) | NO | ALSTHOM | EMS | 21 | 26 | 26 | 2GGR009UB | 2KSAH02AR | A 01 2L5503K1 2L547 A 01 2L5503K1 2L547 A 02 2L5503J1 2L547 A 03 2L5515D1 2L547 A 04 2L5515E1 2L547 A 05 2L5515F1 2L547 A 06 2L5515G1 2L547 A 07 2L55KGA3 2L547 A 08 2L66KGA3 2L647 A 09 2L6621E2 2L647 A 10 2L6621D2 2L647 A 11 2L6621C2 2L647 A 12 2L6621B1 2L647 A 13 2L6621A1 2L647 | 1.5
2 | GGR | 2GGRC0057 | OUT | OUT | OUT | NO | 19 | 1.5 | NA | [5 empty] | NO |  |  | 14 | 20 | 20 | 2GGR013UB | 2KIT113BN | A 01 2L5503L3 2L547 A 01 2L5503L3 2L547 A 02 2L5503K3 2L547 A 03 2L5503J3 2L547 A 04 2L5503H3 2L547 A 05 2L5503G3 2L547 A 06 2L5513C1 2L547 A 07 2L5502F3 2L547 | 1.5
2 | GGR | 2GGRC0058 | OUT | OUT | OUT | NO | 12 | 1.5 | A | [5 empty] | NO |  |  | 197 | 196 | 196 | 2GGR014UB | 2LAB0150 | A 01 2L5503L1 2L547 A 01 2L5503L1 2L547 A 02 2L5503M1 2L547 A 03 2L5519C1 2L547 A 04 2L5519B1 2L547 A 05 2L5501M2 2L547 A 06 2L5501L2 2L547 A 07 2L5501K2 2L547 A 08 2L5501J2 2L547 A 09 2L5501H2 2L547 A 10 2L5501G2 2L547 A 11 2L5501F2 2L547 A 12 2L5501E2 2L547 A 13 2L5501D2 2L547 A 14 2L5501C2 2L547 A 15 2L5501B2 2L547 A 16 2L5501A2 2L547 A 17 2L5558L1 2L546 A 18 2L5558K1 2L546 A 19 2L5558J1 2L546 A 20 2L5558H1 2L546 A 21 2L5542A1 2L546 A 22 2L5531H2 2L546 A 23 2L55JMA6 2L546 A 24 2L44JMA6 2L446 A 25 2L33JMA6 2L346 A 26 2L22JMA6 2L244 A 27 2L11JMA6 2L149 A 28 2L1145A1 2L149 A 29 2L1141E1 2L145 A 29 2L1141E1 2L149 A 30 2L11ZYA1 2L145 A 31 2L1147A1 2L145 A 32 2L11J4A7 2L145 A 33 2L22J4A7 2L244 A 34 2L33J4A7 2L344 A 35 2L33J4B7 2L344 A 36 2L44J4A7 2L444 A 37 2L4410M1 2L444 A 38 2L4424A2 2L444 A 39 2L4424B2 2L442 A 39 2L4424B2 2L444 A 39 2L4424B2 2L445 A 40 2L4424C2 2L441 A 40 2L4424C2 2L442 A 41 2L4423G1 2L441 A 41 2L4423G1 2L442 A 42 2L4410U1 2L441 A 43 2L4410T1 2L441 A 44 2L4410S1 2L441 A 45 2L4410R1 2L441 A 46 2L4410P1 2L441 A 46 2L4410P1 2L443 A 47 2L44JWA5 2L443 A 48 2L33JWA5 2L341 A 49 2L3379B2 2L341 A 50 2M3308A1 2M3? A 51 2M22HJA1 2M2? A 52 2M2208A2 2M2? A 53 2M110HB3 2M1? A 54 2M110HA3 2M1? A 55 2M1118A3 2M1? | 1.5
2 | GGR | 2GGRC0060 | OUT | OUT | OUT | NO | 7 | 1.5 | A | [5 empty] | NO |  |  | 179 | 184 | 184 | 2GGR014UB | 2GGR053CR | A 01 2L5503L1 2L547 A 01 2L5503L1 2L547 A 02 2L5517D2 2L547 A 03 2L5517E2 2L547 A 04 2L5517F2 2L547 A 05 2L5517G2 2L547 A 06 2L55KAA3 2L547 A 07 2L44KAB2 2L446 A 08 2L4411A1 2L446 A 09 2L4410D1 2L446 A 10 2L4410E1 2L446 A 11 2L44JEA5 2L446 A 12 2L33JEA4 2L346 A 13 2L22JEA4 2L244 A 14 2L11JEA4 2L149 A 15 2L1142A1 2L149 A 16 2L1141B1 2L149 A 17 2L1141C1 2L149 A 18 2L1141D1 2L149 A 19 2L1141E1 2L145 A 19 2L1141E1 2L149 A 20 2L11ZYA1 2L145 A 21 2L1147A1 2L145 A 22 2L1147B1 2L145 A 23 2L11J6A2 2L145 A 24 2L22J6A2 2L244 A 25 2L33J6A2 2L344 A 26 2L44J5A1 2L444 A 27 2L4410N1 2L443 A 27 2L4410N1 2L444 A 28 2L44JWA5 2L443 A 29 2L33JWA5 2L341 A 30 2L3379B2 2L341 A 31 2M3308A1 2M3? A 32 2M22HJA1 2M2? A 33 2M2208A2 2M2? A 34 2M110HB3 2M1? A 35 2M110HA3 2M1? A 36 2M1118A3 2M1? A 37 2M1118B3 2M1? | 1.5
2 | GGR | 2GGRC0037 | IN | IN | OUT | NO | 2 | 1.5 | NA | PVC | PVC | 1000V dc | FDR, TDR and V&T | 4RO (FDR & TDR) and 2RO (V&T) | NO | ALSTHOM | EMS | 17 | 22 | 22 | 2GGR009UB | 2KSAE04AR | A 01 2L5503K1 2L547 A 01 2L5503K1 2L547 A 02 2L5503J1 2L547 A 03 2L5515D1 2L547 A 04 2L5515E1 2L547 A 05 2L5515F1 2L547 A 06 2L5515G1 2L547 A 07 2L55KGA3 2L547 A 08 2L66KGA3 2L647 A 09 2L6621E2 2L647 A 10 2L6621D2 2L647 | 1.5
2 | GGR | 2GGRC0045 | IN | IN | OUT | NO | 2 | 1.5 | NA | PVC | PVC | 1000V dc | FDR, TDR and V&T | 4RO (FDR & TDR) and 2RO (V&T) | NO | ALSTHOM | EMS | 22 | 26 | 26 | 2GGR011UB | 2KSAH02AR | A 01 2L5503K1 2L547 A 01 2L5503K1 2L547 A 02 2L5503J1 2L547 A 03 2L5515D1 2L547 A 04 2L5515E1 2L547 A 05 2L5515F1 2L547 A 06 2L5515G1 2L547 A 07 2L55KGA3 2L547 A 08 2L66KGA3 2L647 A 09 2L6621E2 2L647 A 10 2L6621D2 2L647 A 11 2L6621C2 2L647 A 12 2L6621B1 2L647 A 13 2L6621A1 2L647 | 1.5
2 | GGR | 2GGRC0063 | OUT | OUT | OUT | NO | 37 | 1.5 | NA | [5 empty] | NO |  |  | 14 | 18 | 18 | 2GGR015UB | 2KIT113BN | A 01 2L5518D1 2L547 A 01 2L5518D1 2L547 A 02 2L5518C1 2L547 A 03 2L5502L3 2L547 A 04 2L5502K3 2L547 A 05 2L5502J3 2L547 A 06 2L5502H3 2L547 A 07 2L5502G3 2L547 A 08 2L5502F3 2L547 | 1.5
2 | GGR | 2GGRC0064 | OUT | OUT | OUT | NO | 7 | 1.5 | NA | [5 empty] | NO |  |  | 51 | 60 | 60 | 2GGR016UB | 2LKF0511 | A 01 2L5503M1 2L547 A 01 2L5503M1 2L547 A 02 2L5503L1 2L547 A 03 2L5517D2 2L547 A 04 2L5517E2 2L547 A 05 2L5517F2 2L547 A 06 2L5517G2 2L547 A 07 2L55KAA1 2L547 A 08 2L44KAB1 2L446 A 09 2L4411B1 2L446 A 10 2L4411C1 2L446 A 11 2L4411D1 2L446 A 12 2L4411E1 2L446 A 13 2L4411F1 2L444 A 13 2L4411F1 2L446 A 14 2L4411G1 2L444 A 14 2L4411G1 2L445 A 15 2L4425A1 2L445 A 16 2L4425B1 2L445 A 17 2L4426B1 2L445 A 18 2L4426A1 2L445 | 1.5
2 | GGR | 2GGRC0065 | OUT | OUT | OUT | NO | 7 | 1.5 | NA | [5 empty] | NO |  |  | 48 | 55 | 55 | 2GGR016UB | 2LKA0503 | A 01 2L5503M1 2L547 A 01 2L5503M1 2L547 A 02 2L5503L1 2L547 A 03 2L5503K1 2L547 A 04 2L5516D1 2L547 A 05 2L5516E1 2L547 A 06 2L5516F1 2L547 A 07 2L5516G1 2L547 A 08 2L55KBA1 2L547 A 09 2L44KBA1 2L446 A 10 2L4417A1 2L446 A 11 2L4417B1 2L446 A 12 2L4417C1 2L446 A 13 2L4417D1 2L444 A 13 2L4417D1 2L446 A 14 2L4417E1 2L444 A 15 2L4417F1 2L444 | 1.5
2 | GGR | 2GGRC0066 | OUT | OUT | OUT | NO | 7 | 1.5 | A | [5 empty] | NO |  |  | 179 | 183 | 183 | 2GGR016UB | 2GGR052CR | A 01 2L5503M1 2L547 A 01 2L5503M1 2L547 A 02 2L5503L1 2L547 A 03 2L5517D2 2L547 A 04 2L5517E2 2L547 A 05 2L5517F2 2L547 A 06 2L5517G2 2L547 A 07 2L55KAA3 2L547 A 08 2L44KAB2 2L446 A 09 2L4411A1 2L446 A 10 2L4410D1 2L446 A 11 2L4410E1 2L446 A 12 2L44JEA5 2L446 A 13 2L33JEA4 2L346 A 14 2L22JEA4 2L244 A 15 2L11JEA4 2L149 A 16 2L1142A1 2L149 A 17 2L1141B1 2L149 A 18 2L1141C1 2L149 A 19 2L1141D1 2L149 A 20 2L1141E1 2L145 A 20 2L1141E1 2L149 A 21 2L11ZYA1 2L145 A 22 2L1147A1 2L145 A 23 2L1147B1 2L145 A 24 2L11J6A2 2L145 A 25 2L22J6A2 2L244 A 26 2L33J6A2 2L344 A 27 2L44J5A1 2L444 A 28 2L4410N1 2L443 A 28 2L4410N1 2L444 A 29 2L44JWA5 2L443 A 30 2L33JWA5 2L341 A 31 2L3379B2 2L341 A 32 2M3308A1 2M3? A 33 2M22HJA1 2M2? A 34 2M2208A2 2M2? A 35 2M110HB3 2M1? A 36 2M110HA3 2M1? A 37 2M1118A3 2M1? A 38 2M1118B3 2M1? | 1.5
2 | GGR | 2GGRC0067 | OUT | OUT | OUT | NO | 7 | 1.5 | A | [5 empty] | NO |  |  | 138 | 166 | 166 | 2GGR016UB | 2GSE050CR | A 01 2L5503M1 2L547 A 01 2L5503M1 2L547 A 02 2L5519D1 2L547 A 03 2L5519E1 2L547 A 04 2L5519F1 2L547 A 05 2L5506M1 2L547 A 06 2L5506L1 2L547 A 07 2L5506K1 2L547 A 08 2L5506J1 2L547 A 09 2L5506H1 2L547 A 10 2L5506G1 2L547 A 11 2L5506F1 2L547 A 12 2L5506E1 2L547 A 13 2L5506D1 2L547 A 14 2L5506C1 2L547 A 15 2L5506B1 2L547 A 16 2L5508G1 2L547 A 17 2L5507B1 2L547 A 18 2L5507C1 2L547 A 19 2L5507D1 2L547 A 20 2L55KEA4 2L547 A 21 2L44KEA4 2L446 A 22 2L4417C1 2L446 A 23 2L4416D1 2L446 A 24 2L4416C1 2L446 A 25 2L44JEA5 2L446 A 26 2L33JEA4 2L346 A 27 2L22JEA4 2L244 A 28 2L11JEA4 2L149 A 29 2L1142A1 2L149 A 30 2L1141B2 2L149 A 31 2L1141C2 2L149 A 32 2L1141D2 2L149 A 33 2L1141E2 2L145 A 33 2L1141E2 2L149 A 34 2L11ZYA2 2L145 A 35 2L1147A2 2L145 A 36 2L11J4A7 2L145 A 37 2L22J4A7 2L244 A 38 2L33J4A7 2L344 A 39 2L3356A1 2L344 A 40 2L3357A1 2L344 A 41 2M22H4A3 2M2? A 42 2M11H4A3 2M1? A 43 2M1104C3 2M1? A 44 2M1104B3 2M1? A 45 2M1104A3 2M1? | 1.5
2 | GGR | 2GGRC0068 | OUT | OUT | OUT | NO | 19 | 1.5 | A | [5 empty] | NO |  |  | 179 | 183 | 183 | 2GGR016UB | 2GGR058CR | A 01 2L5503M1 2L547 A 01 2L5503M1 2L547 A 02 2L5503L1 2L547 A 03 2L5517D2 2L547 A 04 2L5517E2 2L547 A 05 2L5517F2 2L547 A 06 2L5517G2 2L547 A 07 2L55KAA4 2L547 A 08 2L44KAB2 2L446 A 09 2L4411A1 2L446 A 10 2L4410D1 2L446 A 11 2L4410E1 2L446 A 12 2L44JEA5 2L446 A 13 2L33JEA4 2L346 A 14 2L22JEA4 2L244 A 15 2L11JEA4 2L149 A 16 2L1142A1 2L149 A 17 2L1141B1 2L149 A 18 2L1141C1 2L149 A 19 2L1141D1 2L149 A 20 2L1141E1 2L145 A 20 2L1141E1 2L149 A 21 2L11ZYA1 2L145 A 22 2L1147A1 2L145 A 23 2L1147B1 2L145 A 24 2L11J6A2 2L145 A 25 2L22J6A2 2L244 A 26 2L33J6A2 2L344 A 27 2L44J5A1 2L444 A 28 2L4410N1 2L443 A 28 2L4410N1 2L444 A 29 2L44JWA5 2L443 A 30 2L33JWA5 2L341 A 31 2L3379B2 2L341 A 32 2M3308A1 2M3? A 33 2M22HJA1 2M2? A 34 2M2208A2 2M2? A 35 2M110HB3 2M1? A 36 2M110HA3 2M1? A 37 2M1118A3 2M1? A 38 2M1118B3 2M1? | 1.5
2 | GGR | 2GGRC0069 | OUT | OUT | OUT | NO | 19 | 1.5 | A | [5 empty] | NO |  |  | 180 | 204 | 204 | 2GGR017UB | 2GGR054CR | A 01 2L5503M1 2L547 A 01 2L5503M1 2L547 A 02 2L5503L1 2L547 A 03 2L5517D2 2L547 A 04 2L5517E2 2L547 A 05 2L5517F2 2L547 A 06 2L5517G2 2L547 A 07 2L55KAA3 2L547 A 08 2L44KAB2 2L446 A 09 2L4411A1 2L446 A 10 2L4410D1 2L446 A 11 2L4410E1 2L446 A 12 2L44JEA5 2L446 A 13 2L33JEA4 2L346 A 14 2L22JEA4 2L244 A 15 2L11JEA4 2L149 A 16 2L1142A1 2L149 A 17 2L1141B1 2L149 A 18 2L1141C1 2L149 A 19 2L1141D1 2L149 A 20 2L1141E1 2L145 A 20 2L1141E1 2L149 A 21 2L11ZYA1 2L145 A 22 2L1147A1 2L145 A 23 2L1147B1 2L145 A 24 2L11J6A2 2L145 A 25 2L22J6A2 2L244 A 26 2L33J6A2 2L344 A 27 2L44J5A1 2L444 A 28 2L4410N1 2L443 A 28 2L4410N1 2L444 A 29 2L44JWA5 2L443 A 30 2L33JWA5 2L341 A 31 2L3379B2 2L341 A 32 2M3308A1 2M3? A 33 2M22HJA1 2M2? A 34 2M2208A2 2M2? A 35 2M110HB3 2M1? A 36 2M110HA3 2M1? A 37 2M1118A3 2M1? A 38 2M1118B3 2M1? | 1.5
2 | GGR | 2GGRC0070 | OUT | OUT | OUT | NO | 7 | 1.5 | NA | [5 empty] | NO |  |  | 29 | 34 | 34 | 2GGR017UB | 2GSE002AR | A 01 2L5503M1 2L547 A 01 2L5503M1 2L547 A 02 2L5503L1 2L547 A 03 2L5503K1 2L547 A 04 2L5503J1 2L547 A 05 2L5503H1 2L547 A 06 2L5514C1 2L547 A 07 2L5514B1 2L547 A 08 2L5514A1 2L547 A 09 2L5500G1 2L547 A 10 2L5500F1 2L547 A 11 2L5500E1 2L547 A 12 2L5500D1 2L547 A 13 2L5500C1 2L547 A 14 2L55JHB1 2L547 A 15 2L66JHA1 2L647 A 16 2L6615A1 2L647 A 17 2L6601E1 2L647 A 18 2L6601D1 2L647 | 1.5
2 | GGR | 2GGRC0071 | OUT | OUT | OUT | NO | 4 | 1.5 | NA | [5 empty] | NO |  |  | 29 | 50 | 50 | 2GGR017UB | 2GSE002AR | A 01 2L5503M1 2L547 A 01 2L5503M1 2L547 A 02 2L5503L1 2L547 A 03 2L5503K1 2L547 A 04 2L5503J1 2L547 A 05 2L5503H1 2L547 A 06 2L5514C1 2L547 A 07 2L5514B1 2L547 A 08 2L5514A1 2L547 A 09 2L5500G1 2L547 A 10 2L5500F1 2L547 A 11 2L5500E1 2L547 A 12 2L5500D1 2L547 A 13 2L5500C1 2L547 A 14 2L55JHB2 2L547 A 15 2L66JHA2 2L647 A 16 2L6615A1 2L647 A 17 2L6601E1 2L647 A 18 2L6601D1 2L647 | 1.5
2 | GGR | 2GGRC0072 | OUT | OUT | OUT | NO | 4 | 1.5 | NA | [5 empty] | NO |  |  | 28 | 33 | 33 | 2GGR017UB | 2GSE004AR | A 01 2L5503M1 2L547 A 01 2L5503M1 2L547 A 02 2L5503L1 2L547 A 03 2L5503K1 2L547 A 04 2L5503J1 2L547 A 05 2L5503H1 2L547 A 06 2L5514C1 2L547 A 07 2L5514B1 2L547 A 08 2L5514A1 2L547 A 09 2L5500G1 2L547 A 10 2L5500F1 2L547 A 11 2L5500E1 2L547 A 12 2L5500D1 2L547 A 13 2L5500C1 2L547 A 14 2L55JHB2 2L547 A 15 2L66JHA2 2L647 A 16 2L6615A1 2L647 A 17 2L6601E1 2L647 | 1.5
2 | GGR | 2GGRC0055 | IN | IN | OUT | NO | 2 | 1.5 | NA | PVC | PVC | 1000V dc | FDR, TDR and V&T | 4RO (FDR & TDR) and 2RO (V&T) | NO | ALSTHOM | EMS | 22 | 27 | 27 | 2GGR013UB | 2KSAH02AR | A 01 2L5503L1 2L547 A 01 2L5503L1 2L547 A 02 2L5503K1 2L547 A 03 2L5503J1 2L547 A 04 2L5515D1 2L547 A 05 2L5515E1 2L547 A 06 2L5515F1 2L547 A 07 2L5515G1 2L547 A 08 2L55KGA3 2L547 A 09 2L66KGA3 2L647 A 10 2L6621E2 2L647 A 11 2L6621D2 2L647 A 12 2L6621C2 2L647 A 13 2L6621B1 2L647 A 14 2L6621A1 2L647 | 1.5
2 | GGR | 2GGRC0056 | IN | IN | OUT | NO | 4 | 1.5 | NA | PVC | PVC | 1000V dc | FDR, TDR and V&T | 4RO (FDR & TDR) and 2RO (V&T) | NO | ALSTHOM | EMS | 18 | 23 | 23 | 2GGR013UB | 2KSAE04AR | A 01 2L5503L1 2L547 A 01 2L5503L1 2L547 A 02 2L5503K1 2L547 A 03 2L5503J1 2L547 A 04 2L5515D1 2L547 A 05 2L5515E1 2L547 A 06 2L5515F1 2L547 A 07 2L5515G1 2L547 A 08 2L55KGA3 2L547 A 09 2L66KGA3 2L647 A 10 2L6621E2 2L647 A 11 2L6621D2 2L647 | 1.5
2 | GGR | 2GGRC0061 | IN | IN | OUT | NO | 2 | 1.5 | NA | PVC | PVC | 1000V dc | FDR, TDR and V&T | 4RO (FDR & TDR) and 2RO (V&T) | NO | ALSTHOM | EMS | 24 | 29 | 29 | 2GGR015UB | 2KSAH02AR | A 01 2L5518D1 2L547 A 01 2L5518D1 2L547 A 02 2L5518E1 2L547 A 03 2L5518F1 2L547 A 04 2L5518G1 2L547 A 05 2L5507L1 2L547 A 06 2L5507K1 2L547 A 07 2L5507J1 2L547 A 08 2L5507H1 2L547 A 09 2L5507G1 2L547 A 10 2L5507F1 2L547 A 11 2L55KCB1 2L547 A 12 2L66KCA1 2L647 A 13 2L6621C2 2L647 A 14 2L6621B1 2L647 A 15 2L6621A1 2L647 | 1.5
2 | GGR | 2GGRC0076 | OUT | OUT | OUT | NO | 37 | 1.5 | NA | [5 empty] | NO |  |  | 14 | 18 | 18 | 2GGR019UB | 2KIT115BN | A 01 2L5519D1 2L547 A 01 2L5519D1 2L547 A 02 2L5519C1 2L547 A 03 2L5502M3 2L547 A 04 2L5502L3 2L547 A 05 2L5502K3 2L547 A 06 2L5502J3 2L547 A 07 2L5502H3 2L547 A 08 2L5502G3 2L547 A 09 2L5502F3 2L547 | 1.5
2 | GGR | 2GGRC0077 | OUT | OUT | OUT | NO | 37 | 1.5 | NA | [5 empty] | NO |  |  | 20 | 25 | 25 | 2GGR020UB | 2KRG159AR | A 01 2L5503M1 2L547 A 01 2L5503M1 2L547 A 02 2L5518C1 2L547 A 03 2L5518B1 2L547 A 04 2L5518A1 2L547 A 05 2L55JCB1 2L547 A 06 2L66JCA1 2L647 A 07 2L6600L1 2L647 A 08 2L6609A2 2L647 | 1.5
2 | GGR | 2GGRC0078 | OUT | OUT | OUT | NO | 19 | 1.5 | NA | [5 empty] | NO |  |  | 20 | 25 | 25 | 2GGR021UB | 2KRG159AR | A 01 2L5503N1 2L547 A 01 2L5503N1 2L547 A 02 2L5503M1 2L547 A 03 2L5518C1 2L547 A 04 2L5518B1 2L547 A 05 2L5518A1 2L547 A 06 2L55JCB1 2L547 A 07 2L66JCA1 2L647 A 08 2L6600L1 2L647 A 09 2L6609A2 2L647 | 1.5
2 | GGR | 2GGRC0062 | IN | IN | OUT | NO | 12 | 1.5 | NA | PVC | PVC | 1000V dc | FDR, TDR and V&T | 4RO (FDR & TDR) and 2RO (V&T) | NO | ALSTHOM | EMS | 18 | 28 | 28 | 2GGR015UB | 2KSAE05AR | A 01 2L5503M1 2L547 A 01 2L5503M1 2L547 A 02 2L5503L1 2L547 A 03 2L5503K1 2L547 A 04 2L5503J1 2L547 A 05 2L5515D1 2L547 A 06 2L5515E1 2L547 A 07 2L5515F1 2L547 A 08 2L5515G1 2L547 A 09 2L55KGA3 2L547 A 10 2L66KGA3 2L647 A 11 2L6621E2 2L647 A 12 2L6621D2 2L647 | 1.5
2 | GGR | 2GGRC0073 | IN | IN | OUT | NO | 4 | 1.5 | NA | PVC | PVC | 1000V dc | FDR, TDR and V&T | 4RO (FDR & TDR) and 2RO (V&T) | NO | ALSTHOM | EMS | 27 | 32 | 32 | 2GGR017UB | 2GSE005AR | A 01 2L5503M1 2L547 A 01 2L5503M1 2L547 A 02 2L5503L1 2L547 A 03 2L5503K1 2L547 A 04 2L5503J1 2L547 A 05 2L5503H1 2L547 A 06 2L5514C1 2L547 A 07 2L5514B1 2L547 A 08 2L5514A1 2L547 A 09 2L5500G1 2L547 A 10 2L5500F1 2L547 A 11 2L5500E1 2L547 A 12 2L5500D1 2L547 A 13 2L5500C1 2L547 A 14 2L55JHB2 2L547 A 15 2L66JHA2 2L647 A 16 2L6615A1 2L647 A 17 2L6615B1 2L647 | 1.5
2 | GGR | 2GGRC0074 | IN | IN | OUT | NO | 2 | 1.5 | NA | PVC | PVC | 1000V dc | FDR, TDR and V&T | 4RO (FDR & TDR) and 2RO (V&T) | NO | ALSTHOM | EMS | 24 | 29 | 29 | 2GGR018UB | 2KSAH02AR | A 01 2L5519D1 2L547 A 01 2L5519D1 2L547 A 02 2L5519E1 2L547 A 03 2L5519F1 2L547 A 04 2L5519G1 2L547 A 05 2L5507M1 2L547 A 06 2L5507L1 2L547 A 07 2L5507K1 2L547 A 08 2L5507J1 2L547 A 09 2L5507H1 2L547 A 10 2L5507G1 2L547 A 11 2L5507F1 2L547 A 12 2L55KCB1 2L547 A 13 2L66KCA1 2L647 A 14 2L6621C2 2L647 A 15 2L6621B1 2L647 A 16 2L6621A1 2L647 | 1.5
2 | GGR | 2GGRC0075 | IN | IN | OUT | NO | 19 | 1.5 | NA | PVC | PVC | 1000V dc | FDR, TDR and V&T | 4RO (FDR & TDR) and 2RO (V&T) | NO | ALSTHOM | EMS | 19 | 24 | 24 | 2GGR018UB | 2KSAE05AR | A 01 2L5503M1 2L547 A 01 2L5503M1 2L547 A 02 2L5503L1 2L547 A 03 2L5503K1 2L547 A 04 2L5503J1 2L547 A 05 2L5515D1 2L547 A 06 2L5515E1 2L547 A 07 2L5515F1 2L547 A 08 2L5515G1 2L547 A 09 2L55KGA3 2L547 A 10 2L66KGA3 2L647 A 11 2L6621E2 2L647 A 12 2L6621D2 2L647 | 1.5
2 | GGR | 2GGRC0083 | OUT | OUT | OUT | NO | 12 | 1.5 | A | [5 empty] | NO |  |  | 103 | 137 | 137 | 2LKF511 | 2GGR204VN | A 01 2L4426A1 2L445 A 01 2L4426A1 2L445 A 02 2L4419B1 2L444 A 02 2L4419B1 2L445 A 03 2L4419A1 2L444 A 04 2L4410N1 2L443 A 04 2L4410N1 2L444 A 05 2L44JWA1 2L443 A 06 2L33JWA1 2L341 A 07 2L3380B2 2L341 A 08 2M3306A1 2M3? A 09 2M22HGA1 2M2? A 10 2M2209A1 2M2? A 11 2M119HA1 2M1? A 12 2M1119A1 2M1? A 13 2M1119B1 2M1? | 1.5
2 | GGR | 2GGRC0084 | OUT | OUT | OUT | NO | 2 | 6 | GRA | [5 empty] | NO |  |  | 94 | 94 | 94 | 2LGB101 | 2GGR013ID | A 01 2L4423D1 2L441 A 01 2L4423D1 2L441 A 01 2L4423D1 2L443 A 02 2L4423C1 2L443 A 02 2L4423C1 2L444 A 03 2L4422C1 2L444 A 03 2L4422C1 2L445 A 04 2L4422B1 2L444 A 05 2L4422A1 2L444 A 06 2L4410K1 2L444 A 06 2L4410K1 2L446 A 07 2L44JKB3 2L446 A 08 2L55JKA3 2L546 A 09 2L55JKB3 2L546 A 10 2L66JKA3 2L647 A 11 2L6600E1 2L647 A 12 2L6600D1 2L645 A 12 2L6600D1 2L647 A 13 2L6602A1 2L645 A 14 2L6602B1 2L645 A 15 2L6602C1 2L645 A 15 2L6602C1 2L649 A 16 2L6602D1 2L649 A 17 2L6616C1 2L649 A 18 2L6603E1 2L649 A 19 2L6603F1 2L649 A 20 2L6603G1 2L649 A 21 2L6603H1 2L649 A 22 2L6603J1 2L649 A 23 2L6603K1 2L649 A 24 2L6603L1 2L649 | 6
2 | GGR | 2GGRC0085 | OUT | OUT | OUT | NO | 2 | 6 | GRA | [5 empty] | NO |  |  | 194 | 207 | 207 | 2GGR059CR | 2GGR012ID | A 01 2M1118A3 2M1? A 01 2M1118A3 2M1? A 02 2M118HA3 2M1? A 03 2M2210A1 2M2? A 04 2M22HHA1 2M2? A 05 2M3307A1 2M3? A 06 2L3379B2 2L341 A 07 2L33JWA6 2L341 A 08 2L44JWA6 2L443 A 09 2L4410P1 2L441 A 09 2L4410P1 2L443 A 10 2L4410R1 2L441 A 11 2L4410S1 2L441 A 12 2L44J8A4 2L441 A 13 2L33J8B4 2L341 A 14 2L33J8A4 2L341 A 15 2L22J8A4 2L241 A 16 2L11J8A4 2L141 A 17 2L1121F1 2L141 A 17 2L1121F1 2L145 A 17 2L1121F1 2L153 A 18 2L11ZYA1 2L145 A 19 2L1141E2 2L145 A 19 2L1141E2 2L149 A 20 2L1141D2 2L149 A 21 2L1144A1 2L149 A 22 2L11HJA2 2L149 A 23 2L22HJA2 2L244 A 24 2L33HJA2 2L346 A 25 2L44JHA2 2L446 A 26 2L4414D1 2L446 A 27 2L44JFB4 2L446 A 28 2L55JFA4 2L547 A 29 2L55JFB4 2L547 A 30 2L66JFA4 2L647 A 31 2L6600H1 2L647 A 32 2L6612A2 2L647 A 33 2L6620C1 2L647 A 34 2L6620D1 2L647 A 35 2L6620E1 2L647 A 36 2L6624A2 2L647 A 36 2L6624A2 2L649 A 37 2L6624B2 2L649 A 38 2L6604E1 2L649 | 6
2 | GGR | 2GGRC0086 | OUT | OUT | OUT | NO | 2 | 6 | GRA | [5 empty] | NO |  |  | 97 | 101 | 101 | 2LLC205 | 2GGR010ID | A 01 2W4422J1 2W441 A 01 2W4422J1 2W441 A 02 2W4422H1 2W441 A 03 2W4422G1 2W441 A 04 2L4422G1 2L442 A 05 2L4422F1 2L442 A 06 2L4422E1 2L442 A 07 2L4422D1 2L442 A 07 2L4422D1 2L445 A 08 2L4422C1 2L444 A 08 2L4422C1 2L445 A 09 2L4422B1 2L444 A 10 2L4422A1 2L444 A 11 2L4410K1 2L444 A 11 2L4410K1 2L446 A 12 2L4410J1 2L446 A 13 2L4410H1 2L446 A 14 2L44JHA1 2L446 A 15 2L55JHA1 2L547 A 16 2L55JHB1 2L547 A 17 2L66JHA1 2L647 A 18 2L6614A1 2L647 A 19 2L6614B1 2L647 A 20 2L6614C1 2L647 A 20 2L6614C1 2L649 A 21 2L6614D1 2L649 A 22 2L6614E1 2L649 A 23 2L6625D1 2L649 A 24 2L6625E1 2L649 | 6
2 | GGR | 2GGRC0087 | OUT | OUT | OUT | NO | 2 | 6 | GRA | [5 empty] | NO |  |  | 174 | 190 | 190 | 2LAC4 | 2GGR011ID | A 01 2M1118A3 2M1? A 01 2M1118A3 2M1? A 02 2M118HA3 2M1? A 03 2M2210A1 2M2? A 04 2M22HHA1 2M2? A 05 2M3307A1 2M3? A 06 2L3379B2 2L341 A 07 2L33JWA6 2L341 A 08 2L44JWA6 2L443 A 09 2L4410P1 2L441 A 09 2L4410P1 2L443 A 10 2L4410R1 2L441 A 11 2L4410S1 2L441 A 12 2L44J8A4 2L441 A 13 2L33J8B4 2L341 A 14 2L33J8A4 2L341 A 15 2L22J8A4 2L241 A 16 2L11J8A4 2L141 A 17 2L1121F1 2L141 A 17 2L1121F1 2L145 A 17 2L1121F1 2L153 A 18 2L11ZYA1 2L145 A 19 2L1141E2 2L145 A 19 2L1141E2 2L149 A 20 2L1141D2 2L149 A 21 2L1144A1 2L149 A 22 2L11HJA2 2L149 A 23 2L22HJA2 2L244 A 24 2L33HJA2 2L346 A 25 2L44JHA2 2L446 A 26 2L4414D1 2L446 A 27 2L44JFB4 2L446 A 28 2L55JFA4 2L547 A 29 2L55JFB4 2L547 A 30 2L66JFA4 2L647 A 31 2L6600H1 2L647 A 32 2L6612A2 2L647 A 33 2L6620C1 2L647 A 34 2L6620D1 2L647 A 35 2L6620E1 2L647 A 36 2L6624A2 2L647 A 36 2L6624A2 2L649 A 37 2L6624B2 2L649 A 38 2L6604E1 2L649 | 6
2 | GGR | 2GGRC0079 | IN | IN | OUT | NO | 19 | 1.5 | NA | PVC | PVC | 1000V dc | FDR, TDR and V&T | 4RO (FDR & TDR) and 2RO (V&T) | NO | ALSTHOM | EMS | 19 | 24 | 24 | 2GGR021UB | 2KSAE05AR | A 01 2L5503N1 2L547 A 01 2L5503N1 2L547 A 02 2L5503M1 2L547 A 03 2L5503L1 2L547 A 04 2L5503K1 2L547 A 05 2L5503J1 2L547 A 06 2L5515D1 2L547 A 07 2L5515E1 2L547 A 08 2L5515F1 2L547 A 09 2L5515G1 2L547 A 10 2L55KGA3 2L547 A 11 2L66KGA3 2L647 A 12 2L6621E2 2L647 A 13 2L6621D2 2L647 | 1.5
2 | GGR | 2GGRC0089 | OUT | OUT | OUT | NO | 2 | 1.5 | A | [5 empty] | NO |  |  | 166 | 169 | 169 | 2GGR006UB | 2GGR001AR | A 01 2L5503J2 2L547 A 01 2L5503J2 2L547 A 02 2L5503K2 2L547 A 03 2L5503L2 2L547 A 04 2L5503M2 2L547 A 05 2L5519C1 2L547 A 06 2L5519B1 2L547 A 07 2L5519A1 2L547 A 08 2L5500M1 2L547 A 09 2L5500L1 2L547 A 10 2L5500K1 2L547 A 11 2L55JYA3 2L547 A 12 2L5526J1 2L547 A 13 2L5526H1 2L547 A 14 2L5526G1 2L547 A 15 2L5526F1 2L547 A 16 2L5526E1 2L547 A 17 2L5526D1 2L547 A 18 2L5526C1 2L547 A 19 2L5526B1 2L547 A 20 2L5526A1 2L547 A 21 2L5531L2 2L546 A 22 2L5531K2 2L546 A 23 2L55JKA2 2L546 A 24 2L44JKB2 2L446 A 25 2L44JKA2 2L446 A 26 2L33JKA2 2L346 A 27 2L22JKA2 2L244 A 28 2L11JKA2 2L149 A 29 2L1121E1 2L145 A 29 2L1121E1 2L149 A 30 2L1121F1 2L141 A 30 2L1121F1 2L145 A 30 2L1121F1 2L153 A 31 2L11Z3A1 2L141 A 32 2L1130B1 2L141 A 33 2L1130A1 2L141 A 34 2M1113A2 2M1? A 35 2M1113B2 2M1? A 36 2M1113C2 2M1? | 1.5
2 | GGR | 2GGRC0601 | OUT | OUT | OUT | NO | 3 | 1.5 | AFA | [5 empty] | NO |  |  | 20 | 5 | 5 | 2GGR052CR | 2GGR001SN | IND (SITE RUN) | 1.5
2 | GGR | 2GGRC0602 | OUT | OUT | OUT | NO | 3 | 1.5 | AFA | [5 empty] | NO |  |  | 20 | 5 | 5 | 2GGR052CR | 2GGR002SN | IND (SITE RUN) | 1.5
2 | GGR | 2GGRC0603 | OUT | OUT | OUT | NO | 3 | 1.5 | AFA | [5 empty] | NO |  |  | 20 | 19 | 19 | 2GGR052CR | 2GGR003SN | IND (SITE RUN) | 1.5
2 | GGR | 2GGRC0604 | OUT | OUT | OUT | NO | 3 | 1.5 | AFA | [5 empty] | NO |  |  | 20 | 0 | 1 | 2GGR052CR | 2GGR001SP | IND (SITE RUN) | 1.5
2 | GGR | 2GGRC0605 | OUT | OUT | OUT | NO | 3 | 1.5 | AFA | [5 empty] | NO |  |  | 20 | 0 | 1 | 2GGR052CR | 2GGR002SP | IND (SITE RUN) | 1.5
2 | GGR | 2GGRC0606 | OUT | OUT | OUT | NO | 3 | 1.5 | AFA | [5 empty] | NO |  |  | 20 | 0 | 1 | 2GGR052CR | 2GGR003SP | IND (SITE RUN) | 1.5
2 | GGR | 2GGRC0607 | OUT | OUT | OUT | NO | 3 | 1.5 | AFA | [5 empty] | NO |  |  | 20 | 10 | 1 | 2GGR053CR | 2GGR004SD | IND (SITE RUN) | 1.5
2 | GGR | 2GGRC0608 | OUT | OUT | OUT | NO | 3 | 1.5 | AFA | [5 empty] | NO |  |  | 20 | 0 | 1 | 2GGR053CR | 2GGR004SP | IND (SITE RUN) | 1.5
2 | GGR | 2GGRC0609 | OUT | OUT | OUT | NO | 7 | 1.5 | AFA | [5 empty] | NO |  |  | 20 | 12 | 1 | 2GGR054CR | 2GGR001SM | IND (SITE RUN) | 1.5
2 | GGR | 2GGRC0610 | OUT | OUT | OUT | NO | 7 | 1.5 | AFA | [5 empty] | NO |  |  | 20 | 10 | 10 | 2GGR054CR | 2GGR002SM | IND (SITE RUN) | 1.5
2 | GGR | 2GGRC0611 | OUT | OUT | OUT | NO | 7 | 1.5 | AFA | [5 empty] | NO |  |  | 20 | 12 | 12 | 2GGR054CR | 2GGR201SM | IND (SITE RUN) | 1.5
2 | GGR | 2GGRC0612 | OUT | OUT | OUT | NO | 7 | 1.5 | AFA | [5 empty] | NO |  |  | 20 | 12 | 12 | 2GGR054CR | 2GGR202SM | IND (SITE RUN) | 1.5
2 | GGR | 2GGRC0613 | OUT | OUT | OUT | NO | 3 | 1.5 | AFA | [5 empty] | NO |  |  | 20 | 3 | 3 | 2GGR055CR | 2GGR301SP | IND (SITE RUN) | 1.5
2 | GGR | 2GGRC0614 | OUT | OUT | OUT | NO | 3 | 1.5 | AFA | [5 empty] | NO |  |  | 20 | 3 | 3 | 2GGR055CR | 2GGR303SP | IND (SITE RUN) | 1.5
2 | GGR | 2GGRC0615 | OUT | OUT | OUT | NO | 3 | 1.5 | AFA | [5 empty] | NO |  |  | 20 | 7 | 7 | 2GGR055CR | 2GGR300SP | IND (SITE RUN) | 1.5
2 | GGR | 2GGRC0616 | OUT | OUT | OUT | NO | 3 | 1.5 | AFA | [5 empty] | NO |  |  | 20 | 4 | 4 | 2GGR055CR | 2GGR302SP | IND (SITE RUN) | 1.5
2 | GGR | 2GGRC0617 | OUT | OUT | OUT | NO | 3 | 1.5 | AFA | [5 empty] | NO |  |  | 20 | 3 | 3 | 2GGR055CR | 2GGR304SP | IND (SITE RUN) | 1.5
2 | GGR | 2GGRC0618 | OUT | OUT | OUT | NO | 3 | 1.5 | AFA | [5 empty] | NO |  |  | 20 | 50 | 50 | 2GGR056CR | 2GGR300ST | IND (SITE RUN) | 1.5
2 | GGR | 2GGRC0619 | OUT | OUT | OUT | NO | 7 | 1.5 | AFA | [5 empty] | NO |  |  | 20 | 38 | 38 | 2GGR056CR | 2GGR300SM | IND (SITE RUN) | 1.5
2 | GGR | 2GGRC0620 | OUT | OUT | OUT | NO | 7 | 1.5 | AFA | [5 empty] | NO |  |  | 20 | 37 | 37 | 2GGR056CR | 2GGR340SM | IND (SITE RUN) | 1.5
2 | GGR | 2GGRC0621 | OUT | OUT | OUT | NO | 2 | 1.5 | AFA | [5 empty] | NO |  |  | 20 | 0 | 1 | 2GGR055CR | 2GGR307VH | IND (SITE RUN) | 1.5
2 | GGR | 2GGRC0622 | OUT | OUT | OUT | NO | 2 | 1.5 | AFA | [5 empty] | NO |  |  | 20 | 0 | 1 | 2GGR055CR | 2GGR308VH | IND (SITE RUN) | 1.5
2 | GGR | 2GGRC0623 | OUT | OUT | OUT | NO | 7 | 1.5 | AFA | [5 empty] | NO |  |  | 20 | 12 | 1 | 2GGR054CR | 2GGR005SP | IND (SITE RUN) | 1.5
2 | GGR | 2GGRC0624 | OUT | OUT | OUT | NO | 7 | 1.5 | AFA | [5 empty] | NO |  |  | 20 | 0 | 1 | 2GGR054CR | 2GGR006SP | IND (SITE RUN) | 1.5
2 | GGR | 2GGRC0630 | OUT | OUT | OUT | NO | 3 | 1.5 | AFA | [5 empty] | NO |  |  | 20 | 11 | 1 | 2GRH052BN | 2GGR001ST | IND (SITE RUN) | 1.5
2 | GGR | 2GGRC0631 | OUT | OUT | OUT | NO | 3 | 1.5 | AFA | [5 empty] | NO |  |  | 20 | 11 | 11 | 2GRH052BN | 2GGR012ST | IND (SITE RUN) | 1.5
2 | GGR | 2GGRC0900 | OUT | OUT | OUT | NO | [8 empty] | NO | [5 empty] | 2GGR010UB | 2GSE004AR |  | 7 x 1,5mm2 non-armoured | [5 empty] | not in pericles
2 | GHE | 2GHEC0001 | OUT | OUT | OUT | NO | 12 | 1.5 | A | [5 empty] | NO |  |  | 207 | 215 | 215 | 2GHE001UB | 2GRH001AR | A 01 2L5503N1 2L547 A 01 2L5503N1 2L547 A 02 2L5503M1 2L547 A 03 2L5503L1 2L547 A 04 2L5517C2 2L547 A 05 2L5517B2 2L547 A 06 2L5501K1 2L547 A 07 2L5501J1 2L547 A 08 2L5501H1 2L547 A 09 2L5514A1 2L547 A 10 2L5500G1 2L547 A 11 2L55JEA2 2L547 A 12 2L44JEA2 2L446 A 13 2L33JEA2 2L346 A 14 2L22JEA2 2L244 A 15 2L11JEA2 2L149 A 16 2L1142A1 2L149 A 17 2L1141B1 2L149 A 18 2L1141C1 2L149 A 19 2L1141D1 2L149 A 20 2L1141E1 2L145 A 20 2L1141E1 2L149 A 21 2L11ZYA1 2L145 A 22 2L1147A1 2L145 A 23 2L11J4A3 2L145 A 24 2L22J4A3 2L244 A 25 2L33J4A3 2L344 A 26 2L3356A1 2L344 A 27 2L3357A1 2L344 A 28 2M22H4A3 2M2? A 29 2M11H4A3 2M1? A 30 2M1104C3 2M1? A 31 2M1104B3 2M1? A 32 2M1104A3 2M1? A 33 2M1106C2 2M1? A 34 2M1106B2 2M1? A 35 2M1106A2 2M1? A 36 2M11C0A2 2M1? A 37 2M1109D2 2M1? | 1.5
2 | GHE | 2GHEC0002 | OUT | OUT | OUT | NO | 12 | 1.5 | A | [5 empty] | NO |  |  | 207 | 207 | 207 | 2GHE001UB | 2GRH001AR | A 01 2L5503N1 2L547 A 01 2L5503N1 2L547 A 02 2L5503M1 2L547 A 03 2L5503L1 2L547 A 04 2L5517C2 2L547 A 05 2L5517B2 2L547 A 06 2L5501K1 2L547 A 07 2L5501J1 2L547 A 08 2L5501H1 2L547 A 09 2L5514A1 2L547 A 10 2L5500G1 2L547 A 11 2L55JEA2 2L547 A 12 2L44JEA2 2L446 A 13 2L33JEA2 2L346 A 14 2L22JEA2 2L244 A 15 2L11JEA2 2L149 A 16 2L1142A1 2L149 A 17 2L1141B1 2L149 A 18 2L1141C1 2L149 A 19 2L1141D1 2L149 A 20 2L1141E1 2L145 A 20 2L1141E1 2L149 A 21 2L11ZYA1 2L145 A 22 2L1147A1 2L145 A 23 2L11J4A3 2L145 A 24 2L22J4A3 2L244 A 25 2L33J4A3 2L344 A 26 2L3356A1 2L344 A 27 2L3357A1 2L344 A 28 2M22H4A3 2M2? A 29 2M11H4A3 2M1? A 30 2M1104C3 2M1? A 31 2M1104B3 2M1? A 32 2M1104A3 2M1? A 33 2M1106C2 2M1? A 34 2M1106B2 2M1? A 35 2M1106A2 2M1? A 36 2M11C0A2 2M1? A 37 2M1109D2 2M1? | 1.5
2 | GHE | 2GHEC0003 | OUT | OUT | OUT | NO | 7 | 1.5 | A | [5 empty] | NO |  |  | 152 | 163 | 163 | 2GHE001UB | 2GRH001AR | A 01 2L5503N2 2L547 A 01 2L5503N2 2L547 A 02 2L5519C1 2L547 A 03 2L5519B1 2L547 A 04 2L5501M2 2L547 A 05 2L5501L2 2L547 A 06 2L5501K2 2L547 A 07 2L5501J2 2L547 A 08 2L5501H2 2L547 A 09 2L5501G2 2L547 A 10 2L5501F2 2L547 A 11 2L5501E2 2L547 A 12 2L5501D2 2L547 A 13 2L5501C2 2L547 A 14 2L5501B2 2L547 A 15 2L5501A2 2L547 A 16 2L5558L1 2L546 A 17 2L5558K1 2L546 A 18 2L5558J1 2L546 A 19 2L5558H1 2L546 A 20 2L5542A1 2L546 A 21 2L5531H2 2L546 A 22 2L55JLA4 2L546 A 23 2L44JLB4 2L446 A 24 2L44JLA4 2L446 A 25 2L33JLA4 2L346 A 26 2L22JLA4 2L244 A 27 2L11JLA4 2L149 A 28 2L1125E3 2L149 A 29 2L1125F3 2L145 A 29 2L1125F3 2L149 A 30 2L1125G3 2L145 A 31 2L1125H3 2L141 A 31 2L1125H3 2L145 A 31 2L1125H3 2L153 A 32 2L1125J3 2L141 A 33 2L1125K3 2L141 A 34 2L1128A2 2L141 A 35 2M1109A2 2M1? A 36 2M1109B2 2M1? A 37 2M1109C2 2M1? A 38 2M1109D2 2M1? | 1.5
2 | GHE | 2GHEC0004 | OUT | OUT | OUT | NO | 7 | 1.5 | NA | [5 empty] | NO |  |  | 70 | 89 | 89 | 2GHE001UB | 2LLI0408 | A 01 2L5503N1 2L547 A 01 2L5503N1 2L547 A 02 2L5503M1 2L547 A 03 2L5503L1 2L547 A 04 2L5503K1 2L547 A 05 2L5516D1 2L547 A 06 2L5516E1 2L547 A 07 2L5516F1 2L547 A 08 2L5516G1 2L547 A 09 2L55KBA2 2L547 A 10 2L44KBA2 2L446 A 11 2L4411B1 2L446 A 12 2L4411C1 2L446 A 13 2L4411D1 2L446 A 14 2L4411E1 2L446 A 15 2L4411F1 2L444 A 15 2L4411F1 2L446 A 16 2L4420A1 2L444 A 17 2L4422A1 2L444 A 18 2L4422B1 2L444 A 19 2L4422C1 2L444 A 19 2L4422C1 2L445 A 20 2L4422D1 2L442 A 20 2L4422D1 2L445 A 21 2L4422E1 2L442 A 22 2L4422F1 2L442 | 1.5
2 | GHE | 2GHEC0005 | OUT | OUT | OUT | NO | 7 | 1.5 | NA | [5 empty] | NO |  |  | 46 | 53 | 53 | 2GHE001UB | 2LKE0303 | A 01 2L5503N1 2L547 A 01 2L5503N1 2L547 A 02 2L5503M1 2L547 A 03 2L5503L1 2L547 A 04 2L5517D2 2L547 A 05 2L5517E2 2L547 A 06 2L5517F2 2L547 A 07 2L5517G2 2L547 A 08 2L55KAA1 2L547 A 09 2L44KAB1 2L446 A 10 2L4411B1 2L446 A 11 2L4411C1 2L446 A 12 2L4411D1 2L446 A 13 2L4411E1 2L446 A 14 2L4411F1 2L444 A 14 2L4411F1 2L446 A 15 2L4411G1 2L444 A 15 2L4411G1 2L445 A 16 2L4425A1 2L445 A 17 2L4425B1 2L445 | 1.5
2 | GHE | 2GHEC0006 | OUT | OUT | OUT | NO | 7 | 1.5 | NA | [5 empty] | NO |  |  | 46 | 53 | 53 | 2GHE001UB | 2LKE0302 | A 01 2L5503N1 2L547 A 01 2L5503N1 2L547 A 02 2L5503M1 2L547 A 03 2L5503L1 2L547 A 04 2L5517D2 2L547 A 05 2L5517E2 2L547 A 06 2L5517F2 2L547 A 07 2L5517G2 2L547 A 08 2L55KAA1 2L547 A 09 2L44KAB1 2L446 A 10 2L4411B1 2L446 A 11 2L4411C1 2L446 A 12 2L4411D1 2L446 A 13 2L4411E1 2L446 A 14 2L4411F1 2L444 A 14 2L4411F1 2L446 A 15 2L4411G1 2L444 A 15 2L4411G1 2L445 A 16 2L4425A1 2L445 A 17 2L4425B1 2L445 | 1.5
2 | GHE | 2GHEC0007 | OUT | OUT | OUT | NO | 7 | 1.5 | A | [5 empty] | NO |  |  | 132 | 161 | 161 | 2GHE002UB | 2GHE052CR | A 01 2L5503N1 2L547 A 01 2L5503N1 2L547 A 02 2L5503M1 2L547 A 03 2L5503L1 2L547 A 04 2L5503K1 2L547 A 05 2L5503J1 2L547 A 06 2L5515C1 2L547 A 07 2L5515B1 2L547 A 08 2L5515A1 2L547 A 09 2L5500J1 2L547 A 10 2L55JDA1 2L547 A 11 2L44JDB1 2L446 A 12 2L4416B1 2L446 A 13 2L4416C1 2L446 A 14 2L44JFA4 2L446 A 15 2L33JFA4 2L346 A 16 2L22JFA4 2L244 A 17 2L11JFA4 2L149 A 18 2L1124C3 2L149 A 19 2L1124D3 2L149 A 20 2L1124E3 2L149 A 21 2L1124F3 2L149 A 22 2L1124G3 2L145 A 23 2L1124H3 2L145 A 24 2L1124J3 2L141 A 24 2L1124J3 2L145 A 24 2L1124J3 2L153 A 25 2L1124K3 2L141 A 26 2L1124L3 2L141 A 27 2L1130A1 2L141 A 28 2M1113A2 2M1? A 29 2M1113B2 2M1? A 30 2M1113C2 2M1? | 1.5
2 | GHE | 2GHEC0008 | OUT | OUT | OUT | NO | 37 | 1.5 | A | [5 empty] | NO |  |  | 150 | 153 | 153 | 2GHE002UB | 2GHE051CR | A 01 2L5503N1 2L547 A 01 2L5503N1 2L547 A 02 2L5519C1 2L547 A 03 2L5519B1 2L547 A 04 2L5519A1 2L547 A 05 2L5500M1 2L547 A 06 2L5500L1 2L547 A 07 2L5500K1 2L547 A 08 2L55JYA2 2L547 A 09 2L66JYA2 2L647 A 10 2L6600L1 2L647 A 11 2L6600K1 2L647 A 12 2L6600J1 2L647 A 13 2L6600H1 2L647 A 14 2L66JFA6 2L647 A 15 2L55JFB6 2L547 A 16 2L55JFA6 2L547 A 17 2L44JFB6 2L446 A 18 2L44JFA6 2L446 A 19 2L33JFA6 2L346 A 20 2L22JFA6 2L244 A 21 2L11JFA6 2L149 A 22 2L1121C1 2L149 A 23 2L1121D1 2L149 A 24 2L1121E1 2L145 A 24 2L1121E1 2L149 A 25 2L1121F1 2L141 A 25 2L1121F1 2L145 A 25 2L1121F1 2L153 A 26 2L11Z3A1 2L141 A 27 2L1130B1 2L141 A 28 2L1130A1 2L141 A 29 2M1113A2 2M1? A 30 2M1113B2 2M1? A 31 2M1113C2 2M1? | 1.5
2 | GHE | 2GHEC0009 | OUT | OUT | OUT | NO | 19 | 1.5 | A | [5 empty] | NO |  |  | 142 | 151 | 151 | 2GHE002UB | 2GHE053CR | A 01 2L5503N1 2L547 A 01 2L5503N1 2L547 A 02 2L5519C1 2L547 A 03 2L5519B1 2L547 A 04 2L5519A1 2L547 A 05 2L5500M1 2L547 A 06 2L5500L1 2L547 A 07 2L5500K1 2L547 A 08 2L55JYA2 2L547 A 09 2L66JYA2 2L647 A 10 2L6600L1 2L647 A 11 2L6600K1 2L647 A 12 2L6600J1 2L647 A 13 2L6600H1 2L647 A 14 2L66JFA6 2L647 A 15 2L55JFB6 2L547 A 16 2L55JFA6 2L547 A 17 2L44JFB6 2L446 A 18 2L44JFA6 2L446 A 19 2L33JFA6 2L346 A 20 2L22JFA6 2L244 A 21 2L11JFA6 2L149 A 22 2L1121C1 2L149 A 23 2L1121D1 2L149 A 24 2L1121E1 2L145 A 24 2L1121E1 2L149 A 25 2L1121F1 2L141 A 25 2L1121F1 2L145 A 25 2L1121F1 2L153 A 26 2L11Z3A1 2L141 A 27 2L1130B1 2L141 A 28 2L1130A1 2L141 A 29 2M1113A2 2M1? A 30 2M1113B2 2M1? A 31 2M1113C2 2M1? | 1.5
2 | GHE | 2GHEC0012 | OUT | OUT | OUT | NO | 2 | 1.5 | NA | [5 empty] | NO |  |  | 16 | 21 | 21 | 2GHE002UB | 2LHA018UB | A 01 2L5503N3 2L547 A 01 2L5503N3 2L547 A 02 2L5503M3 2L547 A 03 2L5503L3 2L547 A 04 2L5503K3 2L547 A 05 2L5503J3 2L547 A 06 2L5503H3 2L547 A 07 2L5503G3 2L547 A 08 2L5513D1 2L547 A 09 2L5513E1 2L547 A 10 2L5513F1 2L547 | 1.5
2 | GHE | 2GHEC0013 | OUT | OUT | OUT | NO | 4 | 1.5 | A | [5 empty] | NO |  |  | 152 | 157 | 157 | 2GHE003UB | 2GRH001AR | A 01 2L5503N2 2L547 A 01 2L5503N2 2L547 A 02 2L5519C1 2L547 A 03 2L5519B1 2L547 A 04 2L5501M2 2L547 A 05 2L5501L2 2L547 A 06 2L5501K2 2L547 A 07 2L5501J2 2L547 A 08 2L5501H2 2L547 A 09 2L5501G2 2L547 A 10 2L5501F2 2L547 A 11 2L5501E2 2L547 A 12 2L5501D2 2L547 A 13 2L5501C2 2L547 A 14 2L5501B2 2L547 A 15 2L5501A2 2L547 A 16 2L5558L1 2L546 A 17 2L5558K1 2L546 A 18 2L5558J1 2L546 A 19 2L5558H1 2L546 A 20 2L5542A1 2L546 A 21 2L5531H2 2L546 A 22 2L55JLA4 2L546 A 23 2L44JLB4 2L446 A 24 2L44JLA4 2L446 A 25 2L33JLA4 2L346 A 26 2L22JLA4 2L244 A 27 2L11JLA4 2L149 A 28 2L1125E3 2L149 A 29 2L1125F3 2L145 A 29 2L1125F3 2L149 A 30 2L1125G3 2L145 A 31 2L1125H3 2L141 A 31 2L1125H3 2L145 A 31 2L1125H3 2L153 A 32 2L1125J3 2L141 A 33 2L1125K3 2L141 A 34 2L1128A2 2L141 A 35 2M1109A2 2M1? A 36 2M1109B2 2M1? A 37 2M1109C2 2M1? A 38 2M1109D2 2M1? | 1.5
2 | GGR | 2GGRC0080 | IN | IN | OUT | NO | 37 | 1.5 | NA | PVC | PVC | 1000V dc | FDR, TDR and V&T | 4RO (FDR & TDR) and 2RO (V&T) | NO | ALSTHOM | EMS | 19 | 24 | 24 | 2GGR022UB | 2KSAE09AR | A 01 2L5503N1 2L547 A 01 2L5503N1 2L547 A 02 2L5503M1 2L547 A 03 2L5503L1 2L547 A 04 2L5503K1 2L547 A 05 2L5503J1 2L547 A 06 2L5515D1 2L547 A 07 2L5515E1 2L547 A 08 2L5515F1 2L547 A 09 2L5515G1 2L547 A 10 2L55KGA3 2L547 A 11 2L66KGA3 2L647 A 12 2L6621E2 2L647 A 13 2L6621D2 2L647 | 1.5
2 | GGR | 2GGRC0081 | IN | IN | OUT | NO | 2 | 1.5 | NA | PVC | PVC | 1000V dc | FDR, TDR and V&T | 4RO (FDR & TDR) and 2RO (V&T) | NO | ALSTHOM | EMS | 16 | 21 | 21 | 2GGR013UB | 2KSAC06AR | A 01 2L5503L1 2L547 A 01 2L5503L1 2L547 A 02 2L5503K1 2L547 A 03 2L5503J1 2L547 A 04 2L5515D1 2L547 A 05 2L5515E1 2L547 A 06 2L5515F1 2L547 A 07 2L5515G1 2L547 A 08 2L55KGA3 2L547 A 09 2L66KGA3 2L647 A 10 2L6621E2 2L647 | 1.5
2 | GGR | 2GGRC0082 | IN | IN | OUT | NO | 7 | 1.5 | NA | PVC | PVC | 1000V dc | FDR, TDR and V&T | 4RO (FDR & TDR) and 2RO (V&T) | NO | ALSTHOM | EMS | 17 | 22 | 22 | 2GGR018UB | 2KSAC06AR | A 01 2L5503M1 2L547 A 01 2L5503M1 2L547 A 02 2L5503L1 2L547 A 03 2L5503K1 2L547 A 04 2L5503J1 2L547 A 05 2L5515D1 2L547 A 06 2L5515E1 2L547 A 07 2L5515F1 2L547 A 08 2L5515G1 2L547 A 09 2L55KGA3 2L547 A 10 2L66KGA3 2L647 A 11 2L6621E2 2L647 | 1.5
2 | GHE | 2GHEC0017 | OUT | OUT | OUT | NO | 2 | 1.5 | NA | [5 empty] | NO |  |  | 7 | 12 | 12 | 2GHE003UB | 2GHE006UB | A 01 2L5503N3 2L547 A 01 2L5503N3 2L547 | 1.5
2 | GHE | 2GHEC0018 | OUT | OUT | OUT | NO | 2 | 1.5 | NA | [5 empty] | NO |  |  | 7 | 12 | 12 | 2GHE003UB | 2GHE006UB | A 01 2L5503N3 2L547 A 01 2L5503N3 2L547 | 1.5
2 | GHE | 2GHEC0019 | OUT | OUT | OUT | NO | 37 | 1.5 | NA | [5 empty] | NO |  |  | 32 | 37 | 37 | 2GHE004UB | 2KIT339BN | A 01 2L5503N1 2L547 A 01 2L5503N1 2L547 A 02 2L5503M1 2L547 A 03 2L5518D1 2L547 A 04 2L5518E1 2L547 A 05 2L5518F1 2L547 A 06 2L5518G1 2L547 A 07 2L5507L2 2L547 A 08 2L5507K2 2L547 A 09 2L5507J2 2L547 A 10 2L55KGA4 2L547 A 11 2L66KGA4 2L647 A 12 2L6621E1 2L647 A 13 2L6621D1 2L647 A 14 2L6621C1 2L647 A 15 2L6621B1 2L647 A 16 2L6621A1 2L647 A 17 2L6616B1 2L647 A 17 2L6616B1 2L649 | 1.5
2 | GHE | 2GHEC0020 | OUT | OUT | OUT | NO | 7 | 1.5 | NA | [5 empty] | NO |  |  | 32 | 40 | 40 | 2GHE004UB | 2KIT341BN | A 01 2L5503N1 2L547 A 01 2L5503N1 2L547 A 02 2L5503M1 2L547 A 03 2L5518D1 2L547 A 04 2L5518E1 2L547 A 05 2L5518F1 2L547 A 06 2L5518G1 2L547 A 07 2L5507L2 2L547 A 08 2L5507K2 2L547 A 09 2L5507J2 2L547 A 10 2L55KGA4 2L547 A 11 2L66KGA4 2L647 A 12 2L6621E1 2L647 A 13 2L6621D1 2L647 A 14 2L6621C1 2L647 A 15 2L6621B1 2L647 A 16 2L6621A1 2L647 A 17 2L6616B1 2L647 A 17 2L6616B1 2L649 | 1.5
2 | GHE | 2GHEC0021 | OUT | OUT | OUT | NO | 37 | 1.5 | A | [5 empty] | NO |  |  | 153 | 163 | 163 | 2GHE005UB | 2GRH001AR | A 01 2L5503N2 2L547 A 01 2L5503N2 2L547 A 02 2L5519C1 2L547 A 03 2L5519B1 2L547 A 04 2L5501M2 2L547 A 05 2L5501L2 2L547 A 06 2L5501K2 2L547 A 07 2L5501J2 2L547 A 08 2L5501H2 2L547 A 09 2L5501G2 2L547 A 10 2L5501F2 2L547 A 11 2L5501E2 2L547 A 12 2L5501D2 2L547 A 13 2L5501C2 2L547 A 14 2L5501B2 2L547 A 15 2L5501A2 2L547 A 16 2L5558L1 2L546 A 17 2L5558K1 2L546 A 18 2L5558J1 2L546 A 19 2L5558H1 2L546 A 20 2L5542A1 2L546 A 21 2L5531H2 2L546 A 22 2L55JLA4 2L546 A 23 2L44JLB4 2L446 A 24 2L44JLA4 2L446 A 25 2L33JLA4 2L346 A 26 2L22JLA4 2L244 A 27 2L11JLA4 2L149 A 28 2L1125E3 2L149 A 29 2L1125F3 2L145 A 29 2L1125F3 2L149 A 30 2L1125G3 2L145 A 31 2L1125H3 2L141 A 31 2L1125H3 2L145 A 31 2L1125H3 2L153 A 32 2L1125J3 2L141 A 33 2L1125K3 2L141 A 34 2L1128A2 2L141 A 35 2M1109A2 2M1? A 36 2M1109B2 2M1? A 37 2M1109C2 2M1? A 38 2M1109D2 2M1? | 1.5
2 | GHE | 2GHEC0022 | OUT | OUT | OUT | NO | 7 | 1.5 | NA | [5 empty] | NO |  |  | 8 | 16 | 16 | 2GHE005UB | 2GHE007UB | A 01 2L5503N3 2L547 A 01 2L5503N3 2L547 | 1.5
2 | GHE | 2GHEC0023 | OUT | OUT | OUT | NO | 12 | 1.5 | A | [5 empty] | NO |  |  | 157 | 167 | 167 | 2GHE006UB | 2GRH001AR | A 01 2L5503N2 2L547 A 01 2L5503N2 2L547 A 02 2L5503M1 2L547 A 03 2L5503L1 2L547 A 04 2L5517D2 2L547 A 05 2L5517E2 2L547 A 06 2L5517F2 2L547 A 07 2L5517G2 2L547 A 08 2L55KAA3 2L547 A 09 2L44KAB2 2L446 A 10 2L4411A1 2L446 A 11 2L4410D1 2L446 A 12 2L4410E1 2L446 A 13 2L44JEA2 2L446 A 14 2L33JEA2 2L346 A 15 2L22JEA2 2L244 A 16 2L11JEA2 2L149 A 17 2L1125B3 2L149 A 18 2L1125C3 2L149 A 19 2L1125D3 2L149 A 20 2L1125E3 2L149 A 21 2L1125F3 2L145 A 21 2L1125F3 2L149 A 22 2L1125G3 2L145 A 23 2L1125H3 2L141 A 23 2L1125H3 2L145 A 23 2L1125H3 2L153 A 24 2L1125J3 2L141 A 25 2L1125K3 2L141 A 26 2L1128A2 2L141 A 27 2M1109A2 2M1? A 28 2M1109B2 2M1? A 29 2M1109C2 2M1? A 30 2M1109D2 2M1? | 1.5
2 | GHE | 2GHEC0024 | OUT | OUT | OUT | NO | 7 | 1.5 | NA | [5 empty] | NO |  |  | 22 | 30 | 30 | 2GHE006UB | 2LKH0410 | A 01 2L5503N1 2L547 A 01 2L5503N1 2L547 A 02 2L5503M1 2L547 A 03 2L5503L1 2L547 A 04 2L5503K1 2L547 A 05 2L5516D1 2L547 A 06 2L5516E1 2L547 A 07 2L5516F1 2L547 A 08 2L5516G1 2L547 A 09 2L55KBA1 2L547 A 10 2L44KBA1 2L446 A 11 2L4417A1 2L446 | 1.5
2 | GGR | 2GGRC0088 | IN | IN | OUT | NO | 7 | 1.5 | NA | PVC | PVC | 1000V dc | FDR, TDR and V&T | 4RO (FDR & TDR) and 2RO (V&T) | NO | ALSTHOM | EMS | 15 | 20 | 20 | 2GGR007UB | 2KSAC06AR | A 01 2L5503J1 2L547 A 01 2L5503J1 2L547 A 02 2L5515D1 2L547 A 03 2L5515E1 2L547 A 04 2L5515F1 2L547 A 05 2L5515G1 2L547 A 06 2L55KGA3 2L547 A 07 2L66KGA3 2L647 A 08 2L6621E2 2L647 | 1.5
2 | GHE | 2GHEC0026 | OUT | OUT | OUT | NO | 7 | 1.5 | NA | [5 empty] | NO |  |  | 32 | 40 | 40 | 2GHE006UB | 2KIT339BN | A 01 2L5503N1 2L547 A 01 2L5503N1 2L547 A 02 2L5503M1 2L547 A 03 2L5518D1 2L547 A 04 2L5518E1 2L547 A 05 2L5518F1 2L547 A 06 2L5518G1 2L547 A 07 2L5507L2 2L547 A 08 2L5507K2 2L547 A 09 2L5507J2 2L547 A 10 2L55KGA4 2L547 A 11 2L66KGA4 2L647 A 12 2L6621E1 2L647 A 13 2L6621D1 2L647 A 14 2L6621C1 2L647 A 15 2L6621B1 2L647 A 16 2L6621A1 2L647 A 17 2L6616B1 2L647 A 17 2L6616B1 2L649 | 1.5
2 | GHE | 2GHEC0027 | OUT | OUT | OUT | NO | 12 | 1.5 | A | [5 empty] | NO |  |  | 157 | 168 | 168 | 2GHE007UB | 2GRH001AR | A 01 2L5503N2 2L547 A 01 2L5503N2 2L547 A 02 2L5503M1 2L547 A 03 2L5503L1 2L547 A 04 2L5517D2 2L547 A 05 2L5517E2 2L547 A 06 2L5517F2 2L547 A 07 2L5517G2 2L547 A 08 2L55KAA3 2L547 A 09 2L44KAB2 2L446 A 10 2L4411A1 2L446 A 11 2L4410D1 2L446 A 12 2L4410E1 2L446 A 13 2L44JEA2 2L446 A 14 2L33JEA2 2L346 A 15 2L22JEA2 2L244 A 16 2L11JEA2 2L149 A 17 2L1125B3 2L149 A 18 2L1125C3 2L149 A 19 2L1125D3 2L149 A 20 2L1125E3 2L149 A 21 2L1125F3 2L145 A 21 2L1125F3 2L149 A 22 2L1125G3 2L145 A 23 2L1125H3 2L141 A 23 2L1125H3 2L145 A 23 2L1125H3 2L153 A 24 2L1125J3 2L141 A 25 2L1125K3 2L141 A 26 2L1128A2 2L141 A 27 2M1109A2 2M1? A 28 2M1109B2 2M1? A 29 2M1109C2 2M1? A 30 2M1109D2 2M1? | 1.5
2 | GHE | 2GHEC0028 | OUT | OUT | OUT | NO | 12 | 1.5 | A | [5 empty] | NO |  |  | 195 | 205 | 205 | 2GHE007UB | 2LAC004BN | A 01 2L5503N2 2L547 A 01 2L5503N2 2L547 A 02 2L5519C1 2L547 A 03 2L5519B1 2L547 A 04 2L5501M2 2L547 A 05 2L5501L2 2L547 A 06 2L5501K2 2L547 A 07 2L5501J2 2L547 A 08 2L5501H2 2L547 A 09 2L5501G2 2L547 A 10 2L5501F2 2L547 A 11 2L5501E2 2L547 A 12 2L5501D2 2L547 A 13 2L5501C2 2L547 A 14 2L5501B2 2L547 A 15 2L5501A2 2L547 A 16 2L5558L1 2L546 A 17 2L5558K1 2L546 A 18 2L5558J1 2L546 A 19 2L5558H1 2L546 A 20 2L5542A1 2L546 A 21 2L5531H2 2L546 A 22 2L55JMA6 2L546 A 23 2L44JMA6 2L446 A 24 2L33JMA6 2L346 A 25 2L22JMA6 2L244 A 26 2L11JMA6 2L149 A 27 2L1145A1 2L149 A 28 2L1141E2 2L145 A 28 2L1141E2 2L149 A 29 2L11ZYA1 2L145 A 30 2L1147A1 2L145 A 31 2L11J4A7 2L145 A 32 2L22J4A7 2L244 A 33 2L33J4A7 2L344 A 34 2L33J4B7 2L344 A 35 2L44J4A7 2L444 A 36 2L4410M1 2L444 A 37 2L4424A2 2L444 A 38 2L4424B2 2L442 A 38 2L4424B2 2L444 A 38 2L4424B2 2L445 A 39 2L4424C2 2L441 A 39 2L4424C2 2L442 A 40 2L4423G1 2L441 A 40 2L4423G1 2L442 A 41 2L4410U1 2L441 A 42 2L4410T1 2L441 A 43 2L4410S1 2L441 A 44 2L4410R1 2L441 A 45 2L4410P1 2L441 A 45 2L4410P1 2L443 A 46 2L44JWA5 2L443 A 47 2L33JWA5 2L341 A 48 2L3379B2 2L341 A 49 2M3308A1 2M3? A 50 2M22HJA1 2M2? A 51 2M2208A2 2M2? A 52 2M110HB3 2M1? A 53 2M110HA3 2M1? A 54 2M1118A3 2M1? | 1.5
2 | GHE | 2GHEC0014 | IN | IN | OUT | NO | 2 | 1.5 | NA | PVC | PVC | 1000V dc | FDR, TDR and V&T | 4RO (FDR & TDR) and 2RO (V&T) | NO | ALSTHOM | EMS | 24 | 28 | 28 | 2GHE003UB | 2KSAH02AR | A 01 2L5503N1 2L547 A 01 2L5503N1 2L547 A 02 2L5503M1 2L547 A 03 2L5503L1 2L547 A 04 2L5503K1 2L547 A 05 2L5503J1 2L547 A 06 2L5515D1 2L547 A 07 2L5515E1 2L547 A 08 2L5515F1 2L547 A 09 2L5515G1 2L547 A 10 2L55KGA3 2L547 A 11 2L66KGA3 2L647 A 12 2L6621E2 2L647 A 13 2L6621D2 2L647 A 14 2L6621C2 2L647 A 15 2L6621B1 2L647 A 16 2L6621A1 2L647 | 1.5
2 | GHE | 2GHEC0015 | IN | IN | OUT | NO | 37 | 1.5 | NA | PVC | PVC | 1000V dc | FDR, TDR and V&T | 4RO (FDR & TDR) and 2RO (V&T) | NO | ALSTHOM | EMS | 23 | 29 | 29 | 2GHE003UB | 2KSAG01AR | A 01 2L5503N1 2L547 A 01 2L5503N1 2L547 A 02 2L5503M1 2L547 A 03 2L5503L1 2L547 A 04 2L5503K1 2L547 A 05 2L5503J1 2L547 A 06 2L5515D1 2L547 A 07 2L5515E1 2L547 A 08 2L5515F1 2L547 A 09 2L5515G1 2L547 A 10 2L55KGA3 2L547 A 11 2L66KGA3 2L647 A 12 2L6621E2 2L647 A 13 2L6621D2 2L647 A 14 2L6621C2 2L647 A 15 2L6621B1 2L647 A 16 2L6621A1 2L647 | 1.5
2 | GHE | 2GHEC0031 | OUT | OUT | OUT | NO | 7 | 1.5 | NA | [5 empty] | NO |  |  | 32 | 40 | 40 | 2GHE008UB | 2KIT339BN | A 01 2L5503N1 2L547 A 01 2L5503N1 2L547 A 02 2L5503M1 2L547 A 03 2L5518D1 2L547 A 04 2L5518E1 2L547 A 05 2L5518F1 2L547 A 06 2L5518G1 2L547 A 07 2L5507L2 2L547 A 08 2L5507K2 2L547 A 09 2L5507J2 2L547 A 10 2L55KGA4 2L547 A 11 2L66KGA4 2L647 A 12 2L6621E1 2L647 A 13 2L6621D1 2L647 A 14 2L6621C1 2L647 A 15 2L6621B1 2L647 A 16 2L6621A1 2L647 A 17 2L6616B1 2L647 A 17 2L6616B1 2L649 | 1.5
2 | GHE | 2GHEC0032 | OUT | OUT | OUT | NO | 7 | 1.5 | A | [5 empty] | NO |  |  | 152 | 165 | 165 | 2GHE008UB | 2GRH001AR | A 01 2L5503N2 2L547 A 01 2L5503N2 2L547 A 02 2L5519C1 2L547 A 03 2L5519B1 2L547 A 04 2L5501M2 2L547 A 05 2L5501L2 2L547 A 06 2L5501K2 2L547 A 07 2L5501J2 2L547 A 08 2L5501H2 2L547 A 09 2L5501G2 2L547 A 10 2L5501F2 2L547 A 11 2L5501E2 2L547 A 12 2L5501D2 2L547 A 13 2L5501C2 2L547 A 14 2L5501B2 2L547 A 15 2L5501A2 2L547 A 16 2L5558L1 2L546 A 17 2L5558K1 2L546 A 18 2L5558J1 2L546 A 19 2L5558H1 2L546 A 20 2L5542A1 2L546 A 21 2L5531H2 2L546 A 22 2L5531J2 2L546 A 23 2L55JKA3 2L546 A 24 2L44JKB3 2L446 A 25 2L44JKA3 2L446 A 26 2L33JKA3 2L346 A 27 2L22JKA3 2L244 A 28 2L11JKA3 2L149 A 29 2L1145A1 2L149 A 30 2L11JMA5 2L149 A 31 2L1125F3 2L145 A 31 2L1125F3 2L149 A 32 2L1125G3 2L145 A 33 2L1125H3 2L141 A 33 2L1125H3 2L145 A 33 2L1125H3 2L153 A 34 2L1125J3 2L141 A 35 2L1125K3 2L141 A 36 2L1128A2 2L141 A 37 2M1109A2 2M1? A 38 2M1109B2 2M1? A 39 2M1109C2 2M1? A 40 2M1109D2 2M1? | 1.5
2 | GHE | 2GHEC0033 | OUT | OUT | OUT | NO | 3 | 1.5 | NA | [5 empty] | NO |  |  | 21 | 26 | 26 | 2GHE002UB | 2KRG159AR | A 01 2L5503N1 2L547 A 01 2L5503N1 2L547 A 02 2L5503M1 2L547 A 03 2L5518C1 2L547 A 04 2L5518B1 2L547 A 05 2L5518A1 2L547 A 06 2L55JCB1 2L547 A 07 2L66JCA1 2L647 A 08 2L6600L1 2L647 A 09 2L6609A2 2L647 | 1.5
2 | GHE | 2GHEC0034 | OUT | OUT | OUT | NO | 2 | 1.5 | A | [5 empty] | NO |  |  | 155 | 151 | 151 | 2GHE002UB | 2GHE009SP | A 01 2L5503N1 2L547 A 01 2L5503N1 2L547 A 02 2L5519C1 2L547 A 03 2L5519B1 2L547 A 04 2L5519A1 2L547 A 05 2L5500M1 2L547 A 06 2L5500L1 2L547 A 07 2L5500K1 2L547 A 08 2L55JYA3 2L547 A 09 2L5526J1 2L547 A 10 2L5526H1 2L547 A 11 2L5526G1 2L547 A 12 2L5526F1 2L547 A 13 2L5526E1 2L547 A 14 2L5526D1 2L547 A 15 2L5526C1 2L547 A 16 2L5526B1 2L547 A 17 2L5526A1 2L547 A 18 2L5531L2 2L546 A 19 2L5531K2 2L546 A 20 2L55JKA3 2L546 A 21 2L44JKB3 2L446 A 22 2L44JKA3 2L446 A 23 2L33JKA3 2L346 A 24 2L22JKA3 2L244 A 25 2L11JKA3 2L149 A 26 2L1121E1 2L145 A 26 2L1121E1 2L149 A 27 2L1121F1 2L141 A 27 2L1121F1 2L145 A 27 2L1121F1 2L153 A 28 2L11Z3A1 2L141 A 29 2L1130B1 2L141 A 30 2L1130A1 2L141 A 31 2M1113A2 2M1? A 32 2M1113B2 2M1? A 33 2M1113C2 2M1? | 1.5
2 | GHE | 2GHEC0035 | OUT | OUT | OUT | NO | 2 | 1.5 | A | [5 empty] | NO |  |  | 155 | 0 | 1 | 2GHE002UB | 2GHE010SP | A 01 2L5503N1 2L547 A 01 2L5503N1 2L547 A 02 2L5519C1 2L547 A 03 2L5519B1 2L547 A 04 2L5519A1 2L547 A 05 2L5500M1 2L547 A 06 2L5500L1 2L547 A 07 2L5500K1 2L547 A 08 2L55JYA3 2L547 A 09 2L5526J1 2L547 A 10 2L5526H1 2L547 A 11 2L5526G1 2L547 A 12 2L5526F1 2L547 A 13 2L5526E1 2L547 A 14 2L5526D1 2L547 A 15 2L5526C1 2L547 A 16 2L5526B1 2L547 A 17 2L5526A1 2L547 A 18 2L5531L2 2L546 A 19 2L5531K2 2L546 A 20 2L55JKA3 2L546 A 21 2L44JKB3 2L446 A 22 2L44JKA3 2L446 A 23 2L33JKA3 2L346 A 24 2L22JKA3 2L244 A 25 2L11JKA3 2L149 A 26 2L1121E1 2L145 A 26 2L1121E1 2L149 A 27 2L1121F1 2L141 A 27 2L1121F1 2L145 A 27 2L1121F1 2L153 A 28 2L11Z3A1 2L141 A 29 2L1130B1 2L141 A 30 2L1130A1 2L141 A 31 2M1113A2 2M1? A 32 2M1113B2 2M1? A 33 2M1113C2 2M1? | 1.5
2 | GPA | 2GPAC0001 | OUT | OUT | OUT | NO | 2 | 1.5 | NA | [5 empty] | NO |  |  | 44 | 48 | 48 | 2GPA001UB | 2GPA004AR | A 01 2L5503N1 2L547 A 01 2L5503N1 2L547 A 02 2L5503M1 2L547 A 03 2L5503L1 2L547 A 04 2L5503K1 2L547 A 05 2L5503J1 2L547 A 06 2L5503H1 2L547 A 07 2L5503G1 2L547 A 08 2L5503F1 2L547 A 09 2L5503E1 2L547 A 10 2L5511C1 2L547 A 11 2L5511B1 2L547 A 12 2L5511A1 2L547 A 13 2L55JFB2 2L547 A 14 2L66JFA2 2L647 A 15 2L6600H1 2L647 A 16 2L6600G1 2L647 A 17 2L6600F1 2L647 A 18 2L6600E1 2L647 A 19 2L6600D1 2L645 A 19 2L6600D1 2L647 A 20 2L6602A1 2L645 A 21 2L6602B1 2L645 A 22 2L6602C1 2L645 A 22 2L6602C1 2L649 | 1.5
2 | GPA | 2GPAC0002 | OUT | OUT | OUT | NO | 4 | 1.5 | NA | [5 empty] | NO |  |  | 44 | 38 | 38 | 2GPA001UB | 2GPA004AR | A 01 2L5503N1 2L547 A 01 2L5503N1 2L547 A 02 2L5503M1 2L547 A 03 2L5503L1 2L547 A 04 2L5503K1 2L547 A 05 2L5503J1 2L547 A 06 2L5503H1 2L547 A 07 2L5503G1 2L547 A 08 2L5503F1 2L547 A 09 2L5503E1 2L547 A 10 2L5511C1 2L547 A 11 2L5511B1 2L547 A 12 2L5511A1 2L547 A 13 2L55JFB2 2L547 A 14 2L66JFA2 2L647 A 15 2L6600H1 2L647 A 16 2L6600G1 2L647 A 17 2L6600F1 2L647 A 18 2L6600E1 2L647 A 19 2L6600D1 2L645 A 19 2L6600D1 2L647 A 20 2L6602A1 2L645 A 21 2L6602B1 2L645 A 22 2L6602C1 2L645 A 22 2L6602C1 2L649 | 1.5
2 | GPA | 2GPAC0003 | OUT | OUT | OUT | NO | 37 | 1.5 | NA | [5 empty] | NO |  |  | 45 | 49 | 49 | 2GPA001UB | 2GPA003AR | A 01 2L5503N1 2L547 A 01 2L5503N1 2L547 A 02 2L5503M1 2L547 A 03 2L5503L1 2L547 A 04 2L5503K1 2L547 A 05 2L5503J1 2L547 A 06 2L5503H1 2L547 A 07 2L5503G1 2L547 A 08 2L5503F1 2L547 A 09 2L5503E1 2L547 A 10 2L5511C1 2L547 A 11 2L5511B1 2L547 A 12 2L5511A1 2L547 A 13 2L55JFB2 2L547 A 14 2L66JFA2 2L647 A 15 2L6600H1 2L647 A 16 2L6600G1 2L647 A 17 2L6600F1 2L647 A 18 2L6600E1 2L647 A 19 2L6600D1 2L645 A 19 2L6600D1 2L647 A 20 2L6602A1 2L645 A 21 2L6602B1 2L645 A 22 2L6602C1 2L645 A 22 2L6602C1 2L649 | 1.5
2 | GPA | 2GPAC0004 | OUT | OUT | OUT | NO | 4 | 1.5 | NA | [5 empty] | NO |  |  | 45 | 50 | 50 | 2GPA001UB | 2GPA003AR | A 01 2L5503N1 2L547 A 01 2L5503N1 2L547 A 02 2L5503M1 2L547 A 03 2L5503L1 2L547 A 04 2L5503K1 2L547 A 05 2L5503J1 2L547 A 06 2L5503H1 2L547 A 07 2L5503G1 2L547 A 08 2L5503F1 2L547 A 09 2L5503E1 2L547 A 10 2L5511C1 2L547 A 11 2L5511B1 2L547 A 12 2L5511A1 2L547 A 13 2L55JFB2 2L547 A 14 2L66JFA2 2L647 A 15 2L6600H1 2L647 A 16 2L6600G1 2L647 A 17 2L6600F1 2L647 A 18 2L6600E1 2L647 A 19 2L6600D1 2L645 A 19 2L6600D1 2L647 A 20 2L6602A1 2L645 A 21 2L6602B1 2L645 A 22 2L6602C1 2L645 A 22 2L6602C1 2L649 | 1.5
2 | GPA | 2GPAC0005 | OUT | OUT | OUT | NO | 9 | 1.5 | NA | [5 empty] | NO |  |  | 44 | 48 | 48 | 2GPA002UB | 2GPA004AR | A 01 2L5503N1 2L547 A 01 2L5503N1 2L547 A 02 2L5503M1 2L547 A 03 2L5503L1 2L547 A 04 2L5503K1 2L547 A 05 2L5503J1 2L547 A 06 2L5503H1 2L547 A 07 2L5503G1 2L547 A 08 2L5503F1 2L547 A 09 2L5503E1 2L547 A 10 2L5511C1 2L547 A 11 2L5511B1 2L547 A 12 2L5511A1 2L547 A 13 2L55JFB2 2L547 A 14 2L66JFA2 2L647 A 15 2L6600H1 2L647 A 16 2L6600G1 2L647 A 17 2L6600F1 2L647 A 18 2L6600E1 2L647 A 19 2L6600D1 2L645 A 19 2L6600D1 2L647 A 20 2L6602A1 2L645 A 21 2L6602B1 2L645 A 22 2L6602C1 2L645 A 22 2L6602C1 2L649 | 1.5
2 | GPA | 2GPAC0006 | OUT | OUT | OUT | NO | 4 | 1.5 | NA | [5 empty] | NO |  |  | 44 | 48 | 48 | 2GPA002UB | 2GPA004AR | A 01 2L5503N1 2L547 A 01 2L5503N1 2L547 A 02 2L5503M1 2L547 A 03 2L5503L1 2L547 A 04 2L5503K1 2L547 A 05 2L5503J1 2L547 A 06 2L5503H1 2L547 A 07 2L5503G1 2L547 A 08 2L5503F1 2L547 A 09 2L5503E1 2L547 A 10 2L5511C1 2L547 A 11 2L5511B1 2L547 A 12 2L5511A1 2L547 A 13 2L55JFB2 2L547 A 14 2L66JFA2 2L647 A 15 2L6600H1 2L647 A 16 2L6600G1 2L647 A 17 2L6600F1 2L647 A 18 2L6600E1 2L647 A 19 2L6600D1 2L645 A 19 2L6600D1 2L647 A 20 2L6602A1 2L645 A 21 2L6602B1 2L645 A 22 2L6602C1 2L645 A 22 2L6602C1 2L649 | 1.5
2 | GPA | 2GPAC0007 | OUT | OUT | OUT | NO | 37 | 1.5 | NA | [5 empty] | NO |  |  | 45 | 49 | 49 | 2GPA002UB | 2GPA003AR | A 01 2L5503N1 2L547 A 01 2L5503N1 2L547 A 02 2L5503M1 2L547 A 03 2L5503L1 2L547 A 04 2L5503K1 2L547 A 05 2L5503J1 2L547 A 06 2L5503H1 2L547 A 07 2L5503G1 2L547 A 08 2L5503F1 2L547 A 09 2L5503E1 2L547 A 10 2L5511C1 2L547 A 11 2L5511B1 2L547 A 12 2L5511A1 2L547 A 13 2L55JFB2 2L547 A 14 2L66JFA2 2L647 A 15 2L6600H1 2L647 A 16 2L6600G1 2L647 A 17 2L6600F1 2L647 A 18 2L6600E1 2L647 A 19 2L6600D1 2L645 A 19 2L6600D1 2L647 A 20 2L6602A1 2L645 A 21 2L6602B1 2L645 A 22 2L6602C1 2L645 A 22 2L6602C1 2L649 | 1.5
2 | GPA | 2GPAC0008 | OUT | OUT | OUT | NO | 4 | 1.5 | A | [5 empty] | NO |  |  | 45 | 49 | 60 | 2GPA002UB | 2GPA003AR | A 01 2L5503N1 2L547 A 01 2L5503N1 2L547 A 02 2L5503M1 2L547 A 03 2L5503L1 2L547 A 04 2L5503K1 2L547 A 05 2L5503J1 2L547 A 06 2L5503H1 2L547 A 07 2L5503G1 2L547 A 08 2L5503F1 2L547 A 09 2L5503E1 2L547 A 10 2L5511C1 2L547 A 11 2L5511B1 2L547 A 12 2L5511A1 2L547 A 13 2L55JFB2 2L547 A 14 2L66JFA2 2L647 A 15 2L6600H1 2L647 A 16 2L6600G1 2L647 A 17 2L6600F1 2L647 A 18 2L6600E1 2L647 A 19 2L6600D1 2L645 A 19 2L6600D1 2L647 A 20 2L6602A1 2L645 A 21 2L6602B1 2L645 A 22 2L6602C1 2L645 A 22 2L6602C1 2L649 | 1.5
2 | GPA | 2GPAC0009 | OUT | OUT | OUT | NO | 7 | 1.5 | NA | [5 empty] | NO |  |  | 45 | 50 | 50 | 2GPA003UB | 2GPA003AR | A 01 2L5503P1 2L547 A 01 2L5503P1 2L547 A 02 2L5503N1 2L547 A 03 2L5503M1 2L547 A 04 2L5503L1 2L547 A 05 2L5503K1 2L547 A 06 2L5503J1 2L547 A 07 2L5503H1 2L547 A 08 2L5503G1 2L547 A 09 2L5503F1 2L547 A 10 2L5503E1 2L547 A 11 2L5511C1 2L547 A 12 2L5511B1 2L547 A 13 2L5511A1 2L547 A 14 2L55JFB2 2L547 A 15 2L66JFA2 2L647 A 16 2L6600H1 2L647 A 17 2L6600G1 2L647 A 18 2L6600F1 2L647 A 19 2L6600E1 2L647 A 20 2L6600D1 2L645 A 20 2L6600D1 2L647 A 21 2L6602A1 2L645 A 22 2L6602B1 2L645 A 23 2L6602C1 2L645 A 23 2L6602C1 2L649 | 1.5
2 | GPA | 2GPAC0010 | OUT | OUT | OUT | NO | 2 | 1.5 | NA | [5 empty] | NO |  |  | 45 | 49 | 49 | 2GPA003UB | 2GPA003AR | A 01 2L5503N1 2L547 A 01 2L5503N1 2L547 A 02 2L5503M1 2L547 A 03 2L5503L1 2L547 A 04 2L5503K1 2L547 A 05 2L5503J1 2L547 A 06 2L5503H1 2L547 A 07 2L5503G1 2L547 A 08 2L5503F1 2L547 A 09 2L5503E1 2L547 A 10 2L5511C1 2L547 A 11 2L5511B1 2L547 A 12 2L5511A1 2L547 A 13 2L55JFB2 2L547 A 14 2L66JFA2 2L647 A 15 2L6600H1 2L647 A 16 2L6600G1 2L647 A 17 2L6600F1 2L647 A 18 2L6600E1 2L647 A 19 2L6600D1 2L645 A 19 2L6600D1 2L647 A 20 2L6602A1 2L645 A 21 2L6602B1 2L645 A 22 2L6602C1 2L645 A 22 2L6602C1 2L649 | 1.5
2 | GPA | 2GPAC0011 | OUT | OUT | OUT | NO | 9 | 1.5 | NA | [5 empty] | NO |  |  | 45 | 49 | 49 | 2GPA003UB | 2GPA003AR | A 01 2L5503P1 2L547 A 01 2L5503P1 2L547 A 02 2L5503N1 2L547 A 03 2L5503M1 2L547 A 04 2L5503L1 2L547 A 05 2L5503K1 2L547 A 06 2L5503J1 2L547 A 07 2L5503H1 2L547 A 08 2L5503G1 2L547 A 09 2L5503F1 2L547 A 10 2L5503E1 2L547 A 11 2L5511C1 2L547 A 12 2L5511B1 2L547 A 13 2L5511A1 2L547 A 14 2L55JFB2 2L547 A 15 2L66JFA2 2L647 A 16 2L6600H1 2L647 A 17 2L6600G1 2L647 A 18 2L6600F1 2L647 A 19 2L6600E1 2L647 A 20 2L6600D1 2L645 A 20 2L6600D1 2L647 A 21 2L6602A1 2L645 A 22 2L6602B1 2L645 A 23 2L6602C1 2L645 A 23 2L6602C1 2L649 | 1.5
2 | GPA | 2GPAC0012 | OUT | OUT | OUT | NO | 9 | 1.5 | NA | [5 empty] | NO |  |  | 45 | 49 | 49 | 2GPA003UB | 2GPA003AR | A 01 2L5503P1 2L547 A 01 2L5503P1 2L547 A 02 2L5503N1 2L547 A 03 2L5503M1 2L547 A 04 2L5503L1 2L547 A 05 2L5503K1 2L547 A 06 2L5503J1 2L547 A 07 2L5503H1 2L547 A 08 2L5503G1 2L547 A 09 2L5503F1 2L547 A 10 2L5503E1 2L547 A 11 2L5511C1 2L547 A 12 2L5511B1 2L547 A 13 2L5511A1 2L547 A 14 2L55JFB2 2L547 A 15 2L66JFA2 2L647 A 16 2L6600H1 2L647 A 17 2L6600G1 2L647 A 18 2L6600F1 2L647 A 19 2L6600E1 2L647 A 20 2L6600D1 2L645 A 20 2L6600D1 2L647 A 21 2L6602A1 2L645 A 22 2L6602B1 2L645 A 23 2L6602C1 2L645 A 23 2L6602C1 2L649 | 1.5
2 | GPA | 2GPAC0013 | OUT | OUT | OUT | NO | 7 | 1.5 | NA | [5 empty] | NO |  |  | 44 | 48 | 59 | 2GPA003UB | 2GPA004AR | A 01 2L5503P1 2L547 A 01 2L5503P1 2L547 A 02 2L5503N1 2L547 A 03 2L5503M1 2L547 A 04 2L5503L1 2L547 A 05 2L5503K1 2L547 A 06 2L5503J1 2L547 A 07 2L5503H1 2L547 A 08 2L5503G1 2L547 A 09 2L5503F1 2L547 A 10 2L5503E1 2L547 A 11 2L5511C1 2L547 A 12 2L5511B1 2L547 A 13 2L5511A1 2L547 A 14 2L55JFB2 2L547 A 15 2L66JFA2 2L647 A 16 2L6600H1 2L647 A 17 2L6600G1 2L647 A 18 2L6600F1 2L647 A 19 2L6600E1 2L647 A 20 2L6600D1 2L645 A 20 2L6600D1 2L647 A 21 2L6602A1 2L645 A 22 2L6602B1 2L645 A 23 2L6602C1 2L645 A 23 2L6602C1 2L649 | 1.5
2 | GPA | 2GPAC0014 | OUT | OUT | OUT | NO | 9 | 1.5 | NA | [5 empty] | NO |  |  | 44 | 48 | 48 | 2GPA003UB | 2GPA004AR | A 01 2L5503P1 2L547 A 01 2L5503P1 2L547 A 02 2L5503N1 2L547 A 03 2L5503M1 2L547 A 04 2L5503L1 2L547 A 05 2L5503K1 2L547 A 06 2L5503J1 2L547 A 07 2L5503H1 2L547 A 08 2L5503G1 2L547 A 09 2L5503F1 2L547 A 10 2L5503E1 2L547 A 11 2L5511C1 2L547 A 12 2L5511B1 2L547 A 13 2L5511A1 2L547 A 14 2L55JFB2 2L547 A 15 2L66JFA2 2L647 A 16 2L6600H1 2L647 A 17 2L6600G1 2L647 A 18 2L6600F1 2L647 A 19 2L6600E1 2L647 A 20 2L6600D1 2L645 A 20 2L6600D1 2L647 A 21 2L6602A1 2L645 A 22 2L6602B1 2L645 A 23 2L6602C1 2L645 A 23 2L6602C1 2L649 | 1.5
2 | GPA | 2GPAC0015 | OUT | OUT | OUT | NO | 12 | 1.5 | A | [5 empty] | NO |  |  | 152 | 180 | 180 | 2GPA003UB | 2GPA001CR | A 01 2L5520D1 2L547 A 01 2L5520D1 2L547 A 02 2L5520C1 2L547 A 03 2L5520B1 2L547 A 04 2L5520A1 2L547 A 05 2L5500N1 2L547 A 06 2L5500M1 2L547 A 07 2L5500L1 2L547 A 08 2L5500K1 2L547 A 09 2L55JYA2 2L547 A 10 2L5526J1 2L547 A 11 2L5526H1 2L547 A 12 2L5526G1 2L547 A 13 2L5526F1 2L547 A 14 2L5526E1 2L547 A 15 2L5526D1 2L547 A 16 2L5526C1 2L547 A 17 2L5526B1 2L547 A 18 2L5526A1 2L547 A 19 2L5531L2 2L546 A 20 2L5531K2 2L546 A 21 2L5531J2 2L546 A 22 2L55JLA4 2L546 A 23 2L44JLB4 2L446 A 24 2L44JLA4 2L446 A 25 2L33JLA4 2L346 A 26 2L22JLA4 2L244 A 27 2L11JLA4 2L149 A 28 2L1124E3 2L149 A 29 2L1124F3 2L149 A 30 2L1124G3 2L145 A 31 2L1124H3 2L145 A 32 2L1124J3 2L141 A 32 2L1124J3 2L145 A 32 2L1124J3 2L153 A 33 2L1124K3 2L141 A 34 2L1124L3 2L141 A 35 2L1130A1 2L141 A 36 2M1113A2 2M1? A 37 2M1113B2 2M1? A 38 2M1113C2 2M1? | 1.5
2 | GHE | 2GHEC0016 | IN | IN | OUT | NO | 7 | 1.5 | NA | PVC | PVC | 1000V dc | FDR, TDR and V&T | 4RO (FDR & TDR) and 2RO (V&T) | NO | ALSTHOM | EMS | 18 | 23 | 23 | 2GHE003UB | 2KSAC06AR | A 01 2L5503N1 2L547 A 01 2L5503N1 2L547 A 02 2L5503M1 2L547 A 03 2L5503L1 2L547 A 04 2L5503K1 2L547 A 05 2L5503J1 2L547 A 06 2L5515D1 2L547 A 07 2L5515E1 2L547 A 08 2L5515F1 2L547 A 09 2L5515G1 2L547 A 10 2L55KGA3 2L547 A 11 2L66KGA3 2L647 A 12 2L6621E2 2L647 | 1.5
2 | GHE | 2GHEC0025 | IN | IN | OUT | NO | 2 | 1.5 | NA | PVC | PVC | 1000V dc | FDR, TDR and V&T | 4RO (FDR & TDR) and 2RO (V&T) | NO | ALSTHOM | EMS | 24 | 29 | 29 | 2GHE006UB | 2KSAH02AR | A 01 2L5503N1 2L547 A 01 2L5503N1 2L547 A 02 2L5503M1 2L547 A 03 2L5503L1 2L547 A 04 2L5503K1 2L547 A 05 2L5503J1 2L547 A 06 2L5515D1 2L547 A 07 2L5515E1 2L547 A 08 2L5515F1 2L547 A 09 2L5515G1 2L547 A 10 2L55KGA3 2L547 A 11 2L66KGA3 2L647 A 12 2L6621E2 2L647 A 13 2L6621D2 2L647 A 14 2L6621C2 2L647 A 15 2L6621B1 2L647 A 16 2L6621A1 2L647 | 1.5
2 | GHE | 2GHEC0029 | IN | IN | OUT | NO | 2 | 1.5 | NA | PVC | PVC | 1000V dc | FDR, TDR and V&T | 4RO (FDR & TDR) and 2RO (V&T) | NO | ALSTHOM | EMS | 25 | 30 | 30 | 2GHE008UB | 2KSAH02AR | A 01 2L5503N1 2L547 A 01 2L5503N1 2L547 A 02 2L5503M1 2L547 A 03 2L5503L1 2L547 A 04 2L5503K1 2L547 A 05 2L5503J1 2L547 A 06 2L5503H1 2L547 A 07 2L5514D1 2L547 A 08 2L5514E1 2L547 A 09 2L5514F1 2L547 A 10 2L5514G1 2L547 A 11 2L55KHA2 2L547 A 12 2L66KHA2 2L647 A 13 2L6621E2 2L647 A 14 2L6621D2 2L647 A 15 2L6621C2 2L647 A 16 2L6621B1 2L647 A 17 2L6621A1 2L647 | 1.5
2 | GHE | 2GHEC0030 | IN | IN | OUT | NO | 7 | 1.5 | NA | PVC | PVC | 1000V dc | FDR, TDR and V&T | 4RO (FDR & TDR) and 2RO (V&T) | NO | ALSTHOM | EMS | 24 | 30 | 30 | 2GHE008UB | 2KSAG01AR | A 01 2L5503N1 2L547 A 01 2L5503N1 2L547 A 02 2L5503M1 2L547 A 03 2L5503L1 2L547 A 04 2L5503K1 2L547 A 05 2L5503J1 2L547 A 06 2L5515D1 2L547 A 07 2L5515E1 2L547 A 08 2L5515F1 2L547 A 09 2L5515G1 2L547 A 10 2L55KGA3 2L547 A 11 2L66KGA3 2L647 A 12 2L6621E2 2L647 A 13 2L6621D2 2L647 A 14 2L6621C2 2L647 A 15 2L6621B1 2L647 A 16 2L6621A1 2L647 | 1.5
2 | GPA | 2GPAC0016 | IN | IN | OUT | NO | 2 | 1.5 | NA | PVC | PVC | 1000V dc | FDR, TDR and V&T | 4RO (FDR & TDR) and 2RO (V&T) | NO | ALSTHOM | EMS | 26 | 30 | 30 | 2GPA004UB | 2KSAH02AR | A 01 2L5503P1 2L547 A 01 2L5503P1 2L547 A 02 2L5503N1 2L547 A 03 2L5503M1 2L547 A 04 2L5503L1 2L547 A 05 2L5503K1 2L547 A 06 2L5503J1 2L547 A 07 2L5503H1 2L547 A 08 2L5503G1 2L547 A 09 2L5503F1 2L547 A 10 2L5512D1 2L547 A 11 2L5512E1 2L547 A 12 2L5512F1 2L547 A 13 2L5512G1 2L547 A 14 2L55KCB1 2L547 A 15 2L66KCA1 2L647 A 16 2L6621C1 2L647 A 17 2L6621B1 2L647 A 18 2L6621A1 2L647 | 1.5
2 | GPA | 2GPAC0021 | OUT | OUT | OUT | NO | 37 | 1.5 | NA | [5 empty] | NO |  |  | 53 | 58 | 58 | 2GPA006UB | 2KIT359BN | A 01 2L5503P1 2L547 A 01 2L5503P1 2L547 A 02 2L5503N1 2L547 A 03 2L5519C1 2L547 A 04 2L5519B1 2L547 A 05 2L5519A1 2L547 A 06 2L5500M1 2L547 A 07 2L5500L1 2L547 A 08 2L5500K1 2L547 A 09 2L55JYA3 2L547 A 10 2L66JYA3 2L647 A 11 2L6600L1 2L647 A 12 2L6600K1 2L647 A 13 2L6600J1 2L647 A 14 2L6600H1 2L647 A 15 2L6600G1 2L647 A 16 2L6600F1 2L647 A 17 2L6600E1 2L647 A 18 2L6600D1 2L645 A 18 2L6600D1 2L647 A 19 2L6602A1 2L645 A 20 2L6602B1 2L645 A 21 2L6602C1 2L645 A 21 2L6602C1 2L649 | 1.5
2 | GPA | 2GPAC0022 | OUT | OUT | OUT | NO | 9 | 1.5 | NA | [5 empty] | NO |  |  | 53 | 58 | 63 | 2GPA006UB | 2KIT361BN | A 01 2L5503P1 2L547 A 01 2L5503P1 2L547 A 02 2L5503N1 2L547 A 03 2L5519C1 2L547 A 04 2L5519B1 2L547 A 05 2L5519A1 2L547 A 06 2L5500M1 2L547 A 07 2L5500L1 2L547 A 08 2L5500K1 2L547 A 09 2L55JYA3 2L547 A 10 2L66JYA3 2L647 A 11 2L6600L1 2L647 A 12 2L6600K1 2L647 A 13 2L6600J1 2L647 A 14 2L6600H1 2L647 A 15 2L6600G1 2L647 A 16 2L6600F1 2L647 A 17 2L6600E1 2L647 A 18 2L6600D1 2L645 A 18 2L6600D1 2L647 A 19 2L6602A1 2L645 A 20 2L6602B1 2L645 A 21 2L6602C1 2L645 A 21 2L6602C1 2L649 | 1.5
2 | GPA | 2GPAC0023 | OUT | OUT | OUT | NO | 4 | 1.5 | NA | [5 empty] | NO |  |  | 15 | 20 | 20 | 2GPA006UB | 2GEV028UB | A 01 2L5503P3 2L547 A 01 2L5503P3 2L547 A 02 2L5503N3 2L547 A 03 2L5503M3 2L547 A 04 2L5503L3 2L547 A 05 2L5503K3 2L547 A 06 2L5503J3 2L547 A 07 2L5503H3 2L547 A 08 2L5514C1 2L547 A 09 2L5502G4 2L547 | 1.5
2 | GPA | 2GPAC0024 | OUT | OUT | OUT | NO | 4 | 1.5 | NA | [5 empty] | NO |  |  | 10 | 15 | 15 | 2GPA006UB | 2GSE017UB | A 01 2L5503P3 2L547 A 01 2L5503P3 2L547 A 02 2L5503R3 2L547 A 03 2L5522C1 2L547 A 04 2L5502S1 2L547 | 1.5
2 | GPA | 2GPAC0025 | OUT | OUT | OUT | NO | 37 | 1.5 | NA | [5 empty] | NO |  |  | 54 | 58 | 58 | 2GPA007UB | 2KIT361BN | A 01 2L5521D1 2L547 A 01 2L5521D1 2L547 A 02 2L5521C1 2L547 A 03 2L5521B1 2L547 A 04 2L5521A1 2L547 A 05 2L5500P1 2L547 A 06 2L5500N1 2L547 A 07 2L5500M1 2L547 A 08 2L5500L1 2L547 A 09 2L5500K1 2L547 A 10 2L55JYA3 2L547 A 11 2L66JYA3 2L647 A 12 2L66JYA3 2L647 A 13 2L6600L1 2L647 A 14 2L6600K1 2L647 A 15 2L6600J1 2L647 A 16 2L6600H1 2L647 A 17 2L6600G1 2L647 A 18 2L6600F1 2L647 A 19 2L6600E1 2L647 A 20 2L6600D1 2L645 A 20 2L6600D1 2L647 A 21 2L6602A1 2L645 A 22 2L6602B1 2L645 A 23 2L6602C1 2L645 A 23 2L6602C1 2L649 | 1.5
2 | GPA | 2GPAC0026 | OUT | OUT | OUT | NO | 2 | 1.5 | NA | [5 empty] | NO |  |  | 44 | 48 | 48 | 2GPA002UB | 2GPA004AR | A 01 2L5503N1 2L547 A 01 2L5503N1 2L547 A 02 2L5503M1 2L547 A 03 2L5503L1 2L547 A 04 2L5503K1 2L547 A 05 2L5503J1 2L547 A 06 2L5503H1 2L547 A 07 2L5503G1 2L547 A 08 2L5503F1 2L547 A 09 2L5503E1 2L547 A 10 2L5511C1 2L547 A 11 2L5511B1 2L547 A 12 2L5511A1 2L547 A 13 2L55JFB2 2L547 A 14 2L66JFA2 2L647 A 15 2L6600H1 2L647 A 16 2L6600G1 2L647 A 17 2L6600F1 2L647 A 18 2L6600E1 2L647 A 19 2L6600D1 2L645 A 19 2L6600D1 2L647 A 20 2L6602A1 2L645 A 21 2L6602B1 2L645 A 22 2L6602C1 2L645 A 22 2L6602C1 2L649 | 1.5
2 | GPA | 2GPAC0040 | OUT | OUT | OUT | NO | 2 | 6 | GRA | [5 empty] | NO |  |  | 20 | 50 | 50 | 2GPA002AR | 2GPA001CR | IND (SITE RUN) | 6
2 | GPA | 2GPAC0041 | OUT | OUT | OUT | NO | 2 | 6 | GRA | [5 empty] | NO |  |  | 20 | 49 | 49 | 2GPA002AR | 2GPA001CR | IND (SITE RUN) | 6
2 | GPA | 2GPAC0042 | OUT | OUT | OUT | NO | 2 | 6 | GRA | [5 empty] | NO |  |  | 20 | 36 | 36 | 2GPA004TI | 2GPA001CR | IND (SITE RUN) | 6
2 | GPA | 2GPAC0043 | OUT | OUT | OUT | NO | 2 | 6 | GRA | [5 empty] | NO |  |  | 20 | 37 | 37 | 2GPA005TI | 2GPA001CR | IND (SITE RUN) | 6
2 | GPA | 2GPAC0044 | OUT | OUT | OUT | NO | 2 | 6 | GRA | [5 empty] | NO |  |  | 20 | 36 | 36 | 2GPA006TI | 2GPA001CR | IND (SITE RUN) | 6
2 | GPA | 2GPAC0045 | OUT | OUT | OUT | NO | 2 | 6 | GRA | [5 empty] | NO |  |  | 20 | 34 | 34 | 2GPA001TI | 2GPA001CR | IND (SITE RUN) | 6
2 | GPA | 2GPAC0046 | OUT | OUT | OUT | NO | 2 | 6 | GRA | [5 empty] | NO |  |  | 20 | 35 | 35 | 2GPA002TI | 2GPA001CR | IND (SITE RUN) | 6
2 | GPA | 2GPAC0047 | OUT | OUT | OUT | NO | 2 | 6 | GRA | [5 empty] | NO |  |  | 20 | 39 | 39 | 2GPA003TI | 2GPA001CR | IND (SITE RUN) | 6
2 | GPA | 2GPAC0048 | OUT | OUT | OUT | NO | 2 | 6 | GRA | [5 empty] | NO |  |  | 20 | 46 | 46 | 2GPA012TI | 2GPA001CR | IND (SITE RUN) | 6
2 | GPA | 2GPAC0049 | OUT | OUT | OUT | NO | 2 | 6 | GRA | [5 empty] | NO |  |  | 20 | 46 | 46 | 2GPA013TI | 2GPA001CR | IND (SITE RUN) | 6
2 | GPA | 2GPAC0050 | OUT | OUT | OUT | NO | 2 | 6 | GRA | [5 empty] | NO |  |  | 20 | 44 | 44 | 2GPA014TI | 2GPA001CR | IND (SITE RUN) | 6
2 | GPA | 2GPAC0051 | OUT | OUT | OUT | NO | 2 | 6 | GRA | [5 empty] | NO |  |  | 20 | 46 | 46 | 2GPA018TI | 2GPA001CR | IND (SITE RUN) | 6
2 | GPA | 2GPAC0052 | OUT | OUT | OUT | NO | 2 | 6 | GRA | [5 empty] | NO |  |  | 20 | 47 | 47 | 2GPA019TI | 2GPA001CR | IND (SITE RUN) | 6
2 | GPA | 2GPAC0053 | OUT | OUT | OUT | NO | 2 | 6 | GRA | [5 empty] | NO |  |  | 20 | 43 | 43 | 2GPA020TI | 2GPA001CR | IND (SITE RUN) | 6
2 | GPA | 2GPAC0054 | OUT | OUT | OUT | NO | 2 | 6 | GRA | [5 empty] | NO |  |  | 20 | 46 | 46 | 2GPA015TI | 2GPA001CR | IND (SITE RUN) | 6
2 | GPA | 2GPAC0055 | OUT | OUT | OUT | NO | 2 | 6 | GRA | [5 empty] | NO |  |  | 20 | 45 | 45 | 2GPA016TI | 2GPA001CR | IND (SITE RUN) | 6
2 | GPA | 2GPAC0056 | OUT | OUT | OUT | NO | 2 | 6 | GRA | [5 empty] | NO |  |  | 20 | 43 | 43 | 2GPA017TI | 2GPA001CR | IND (SITE RUN) | 6
2 | GPA | 2GPAC0057 | OUT | OUT | OUT | NO | 2 | 6 | GRA | [5 empty] | NO |  |  | 150 | 158 | 158 | 2GPA001CR | 2GPA005AR | A 01 2M1113C2 2M1? A 01 2M1113C2 2M1? A 02 2M1113B2 2M1? A 03 2M1113A2 2M1? A 04 2L1130A1 2L141 A 05 2L1124L3 2L141 A 06 2L1124K3 2L141 A 07 2L1124J3 2L141 A 07 2L1124J3 2L145 A 07 2L1124J3 2L153 A 08 2L1124H3 2L145 A 09 2L1124G3 2L145 A 10 2L1124F3 2L149 A 11 2L1124E3 2L149 A 12 2L11JLA4 2L149 A 13 2L22JLA4 2L244 A 14 2L33JLA4 2L346 A 15 2L44JLA4 2L446 A 16 2L44JLB4 2L446 A 17 2L55JLA4 2L546 A 18 2L55JLB4 2L546 A 19 2L66JLA3 2L647 A 20 2L6600D1 2L645 A 20 2L6600D1 2L647 A 21 2L6602A1 2L645 A 22 2L6602B1 2L645 | 6
2 | GPA | 2GPAC0058 | OUT | OUT | OUT | NO | 2 | 6 | GRA | [5 empty] | NO |  |  | 150 | 159 | 159 | 2GPA001CR | 2GPA005AR | A 01 2M1113C2 2M1? A 01 2M1113C2 2M1? A 02 2M1113B2 2M1? A 03 2M1113A2 2M1? A 04 2L1130A1 2L141 A 05 2L1124L3 2L141 A 06 2L1124K3 2L141 A 07 2L1124J3 2L141 A 07 2L1124J3 2L145 A 07 2L1124J3 2L153 A 08 2L1124H3 2L145 A 09 2L1124G3 2L145 A 10 2L1124F3 2L149 A 11 2L1124E3 2L149 A 12 2L11JLA4 2L149 A 13 2L22JLA4 2L244 A 14 2L33JLA4 2L346 A 15 2L44JLA4 2L446 A 16 2L44JLB4 2L446 A 17 2L55JLA4 2L546 A 18 2L55JLB4 2L546 A 19 2L66JLA3 2L647 A 20 2L6600D1 2L645 A 20 2L6600D1 2L647 A 21 2L6602A1 2L645 A 22 2L6602B1 2L645 | 6
2 | GPA | 2GPAC0059 | OUT | OUT | OUT | NO | 2 | 6 | GRA | [5 empty] | NO |  |  | 150 | 156 | 156 | 2GPA001CR | 2GPA005AR | A 01 2M1113C2 2M1? A 01 2M1113C2 2M1? A 02 2M1113B2 2M1? A 03 2M1113A2 2M1? A 04 2L1130A1 2L141 A 05 2L1124L3 2L141 A 06 2L1124K3 2L141 A 07 2L1124J3 2L141 A 07 2L1124J3 2L145 A 07 2L1124J3 2L153 A 08 2L1124H3 2L145 A 09 2L1124G3 2L145 A 10 2L1124F3 2L149 A 11 2L1124E3 2L149 A 12 2L11JLA4 2L149 A 13 2L22JLA4 2L244 A 14 2L33JLA4 2L346 A 15 2L44JLA4 2L446 A 16 2L44JLB4 2L446 A 17 2L55JLA4 2L546 A 18 2L55JLB4 2L546 A 19 2L66JLA3 2L647 A 20 2L6600D1 2L645 A 20 2L6600D1 2L647 A 21 2L6602A1 2L645 A 22 2L6602B1 2L645 | 6
2 | GPA | 2GPAC0060 | OUT | OUT | OUT | NO | 2 | 6 | GRA | [5 empty] | NO |  |  | 150 | 158 | 158 | 2GPA001CR | 2GPA005AR | A 01 2M1113C2 2M1? A 01 2M1113C2 2M1? A 02 2M1113B2 2M1? A 03 2M1113A2 2M1? A 04 2L1130A1 2L141 A 05 2L1124L3 2L141 A 06 2L1124K3 2L141 A 07 2L1124J3 2L141 A 07 2L1124J3 2L145 A 07 2L1124J3 2L153 A 08 2L1124H3 2L145 A 09 2L1124G3 2L145 A 10 2L1124F3 2L149 A 11 2L1124E3 2L149 A 12 2L11JLA4 2L149 A 13 2L22JLA4 2L244 A 14 2L33JLA4 2L346 A 15 2L44JLA4 2L446 A 16 2L44JLB4 2L446 A 17 2L55JLA4 2L546 A 18 2L55JLB4 2L546 A 19 2L66JLA3 2L647 A 20 2L6600D1 2L645 A 20 2L6600D1 2L647 A 21 2L6602A1 2L645 A 22 2L6602B1 2L645 | 6
2 | GPA | 2GPAC0061 | OUT | OUT | OUT | NO | 2 | 6 | GRA | [5 empty] | NO |  |  | 150 | 157 | 157 | 2GPA001CR | 2GPA005AR | A 01 2M1113C2 2M1? A 01 2M1113C2 2M1? A 02 2M1113B2 2M1? A 03 2M1113A2 2M1? A 04 2L1130A1 2L141 A 05 2L1124L3 2L141 A 06 2L1124K3 2L141 A 07 2L1124J3 2L141 A 07 2L1124J3 2L145 A 07 2L1124J3 2L153 A 08 2L1124H3 2L145 A 09 2L1124G3 2L145 A 10 2L1124F3 2L149 A 11 2L1124E3 2L149 A 12 2L11JLA4 2L149 A 13 2L22JLA4 2L244 A 14 2L33JLA4 2L346 A 15 2L44JLA4 2L446 A 16 2L44JLB4 2L446 A 17 2L55JLA4 2L546 A 18 2L55JLB4 2L546 A 19 2L66JLA3 2L647 A 20 2L6600D1 2L645 A 20 2L6600D1 2L647 A 21 2L6602A1 2L645 A 22 2L6602B1 2L645 | 6
2 | GPA | 2GPAC0062 | OUT | OUT | OUT | NO | 2 | 6 | GRA | [5 empty] | NO |  |  | 150 | 159 | 159 | 2GPA001CR | 2GPA005AR | A 01 2M1113C2 2M1? A 01 2M1113C2 2M1? A 02 2M1113B2 2M1? A 03 2M1113A2 2M1? A 04 2L1130A1 2L141 A 05 2L1124L3 2L141 A 06 2L1124K3 2L141 A 07 2L1124J3 2L141 A 07 2L1124J3 2L145 A 07 2L1124J3 2L153 A 08 2L1124H3 2L145 A 09 2L1124G3 2L145 A 10 2L1124F3 2L149 A 11 2L1124E3 2L149 A 12 2L11JLA4 2L149 A 13 2L22JLA4 2L244 A 14 2L33JLA4 2L346 A 15 2L44JLA4 2L446 A 16 2L44JLB4 2L446 A 17 2L55JLA4 2L546 A 18 2L55JLB4 2L546 A 19 2L66JLA3 2L647 A 20 2L6600D1 2L645 A 20 2L6600D1 2L647 A 21 2L6602A1 2L645 A 22 2L6602B1 2L645 | 6
2 | GPA | 2GPAC0063 | OUT | OUT | OUT | NO | 2 | 6 | GRA | [5 empty] | NO |  |  | 80 | 119 | 119 | 2GPA001CR | 2GEV013CR | A 01 2M1118C3 2M1? A 01 2M1118C3 2M1? A 02 2M1121E3 2M1? A 03 2M11A2A2 2M1? A 04 2T2203A2 2T2X A 05 2T2203B2 2T2X A 06 2T2203C2 2T2X A 07 2T2203D2 2T2X A 08 2T2203E2 2T2X | 6
2 | GPA | 2GPAC0064 | OUT | OUT | OUT | NO | 2 | 6 | GRA | [5 empty] | NO |  |  | 151 | 158 | 158 | 2GPA001CR | 2GPA003AR | A 01 2M1113C2 2M1? A 01 2M1113C2 2M1? A 02 2M1113B2 2M1? A 03 2M1113A2 2M1? A 04 2L1130A1 2L141 A 05 2L1124L3 2L141 A 06 2L1124K3 2L141 A 07 2L1124J3 2L141 A 07 2L1124J3 2L145 A 07 2L1124J3 2L153 A 08 2L1124H3 2L145 A 09 2L1124G3 2L145 A 10 2L1124F3 2L149 A 11 2L1124E3 2L149 A 12 2L11JLA4 2L149 A 13 2L22JLA4 2L244 A 14 2L33JLA4 2L346 A 15 2L44JLA4 2L446 A 16 2L44JLB4 2L446 A 17 2L55JLA4 2L546 A 18 2L55JLB4 2L546 A 19 2L66JLA3 2L647 A 20 2L6600E1 2L647 A 21 2L6600D1 2L645 A 21 2L6600D1 2L647 A 22 2L6602A1 2L645 A 23 2L6602B1 2L645 | 6
2 | GPA | 2GPAC0065 | OUT | OUT | OUT | NO | 2 | 6 | GRA | [5 empty] | NO |  |  | 270 | 346 | 325 | 2GEV013CR | 2GPA005AR | A 01 2T2203E2 2T2X A 01 2T2203E2 2T2X A 02 2T2203D2 2T2X A 03 2T2203C2 2T2X A 04 2T2203B2 2T2X A 05 2T2203A2 2T2X A 06 2M11A2A2 2M1? A 07 2M1121E3 2M1? A 08 2M1121D3 2M1? A 09 2M1121C3 2M1? A 10 2M1121B3 2M1? A 11 2M1121A3 2M1? A 12 2M118HA3 2M1? A 13 2M2210A1 2M2? A 14 2M22HHA1 2M2? A 15 2M3307A1 2M3? A 16 2L3379B2 2L341 A 17 2L33JWA4 2L341 A 18 2L44JWA4 2L443 A 19 2L4410N1 2L443 A 19 2L4410N1 2L444 A 20 2L4410M1 2L444 A 21 2L44J4A6 2L444 A 22 2L33J4B6 2L344 A 23 2L33J4A6 2L344 A 24 2L22J4A6 2L244 A 25 2L11J4A6 2L145 A 26 2L1125H3 2L141 A 26 2L1125H3 2L145 A 26 2L1125H3 2L153 A 27 2L1125G3 2L145 A 28 2L1125F3 2L145 A 28 2L1125F3 2L149 A 29 2L1125E3 2L149 A 30 2L11JKA4 2L149 A 31 2L22JKA4 2L244 A 32 2L33JKA4 2L346 A 33 2L44JKA4 2L446 A 34 2L44JKB4 2L446 A 35 2L55JKA4 2L546 A 36 2L55JKB4 2L546 A 37 2L66JKA4 2L647 A 38 2L6600E1 2L647 A 39 2L6600D1 2L645 A 39 2L6600D1 2L647 A 40 2L6600C1 2L645 A 41 2L6600B1 2L645 A 42 2L6642A1 2L645 A 43 2L6642B1 2L645 A 44 2L6644A1 2L645 | 6
2 | GPA | 2GPAC0066 | OUT | OUT | OUT | NO | 2 | 6 | GRA | [5 empty] | NO |  |  | 270 | 346 | 346 | 2GEV013CR | 2GPA005AR | A 01 2T2203E2 2T2X A 01 2T2203E2 2T2X A 02 2T2203D2 2T2X A 03 2T2203C2 2T2X A 04 2T2203B2 2T2X A 05 2T2203A2 2T2X A 06 2M11A2A2 2M1? A 07 2M1121E3 2M1? A 08 2M1121D3 2M1? A 09 2M1121C3 2M1? A 10 2M1121B3 2M1? A 11 2M1121A3 2M1? A 12 2M118HA3 2M1? A 13 2M2210A1 2M2? A 14 2M22HHA1 2M2? A 15 2M3307A1 2M3? A 16 2L3379B2 2L341 A 17 2L33JWA4 2L341 A 18 2L44JWA4 2L443 A 19 2L4410N1 2L443 A 19 2L4410N1 2L444 A 20 2L4410M1 2L444 A 21 2L44J4A6 2L444 A 22 2L33J4B6 2L344 A 23 2L33J4A6 2L344 A 24 2L22J4A6 2L244 A 25 2L11J4A6 2L145 A 26 2L1125H3 2L141 A 26 2L1125H3 2L145 A 26 2L1125H3 2L153 A 27 2L1125G3 2L145 A 28 2L1125F3 2L145 A 28 2L1125F3 2L149 A 29 2L1125E3 2L149 A 30 2L11JKA4 2L149 A 31 2L22JKA4 2L244 A 32 2L33JKA4 2L346 A 33 2L44JKA4 2L446 A 34 2L44JKB4 2L446 A 35 2L55JKA4 2L546 A 36 2L55JKB4 2L546 A 37 2L66JKA4 2L647 A 38 2L6600E1 2L647 A 39 2L6600D1 2L645 A 39 2L6600D1 2L647 A 40 2L6600C1 2L645 A 41 2L6600B1 2L645 A 42 2L6642A1 2L645 A 43 2L6642B1 2L645 A 44 2L6644A1 2L645 | 6
2 | GPA | 2GPAC0067 | OUT | OUT | OUT | NO | 2 | 2.5 | GRA | [5 empty] | NO |  |  | 151 | 158 | 158 | 2GPA001CR | 2GPA004AR | A 01 2M1113C2 2M1? A 01 2M1113C2 2M1? A 02 2M1113B2 2M1? A 03 2M1113A2 2M1? A 04 2L1130A1 2L141 A 05 2L1124L3 2L141 A 06 2L1124K3 2L141 A 07 2L1124J3 2L141 A 07 2L1124J3 2L145 A 07 2L1124J3 2L153 A 08 2L1124H3 2L145 A 09 2L1124G3 2L145 A 10 2L1124F3 2L149 A 11 2L1124E3 2L149 A 12 2L11JLA4 2L149 A 13 2L22JLA4 2L244 A 14 2L33JLA4 2L346 A 15 2L44JLA4 2L446 A 16 2L44JLB4 2L446 A 17 2L55JLA4 2L546 A 18 2L55JLB4 2L546 A 19 2L66JLA3 2L647 A 20 2L6600E1 2L647 A 21 2L6600D1 2L645 A 21 2L6600D1 2L647 A 22 2L6602A1 2L645 A 23 2L6602B1 2L645 | 2.5
2 | GPA | 2GPAC0068 | OUT | OUT | OUT | NO | 2 | 2.5 | GRA | [5 empty] | NO |  |  | 151 | 157 | 157 | 2GPA001CR | 2GPA004AR | A 01 2M1113C2 2M1? A 01 2M1113C2 2M1? A 02 2M1113B2 2M1? A 03 2M1113A2 2M1? A 04 2L1130A1 2L141 A 05 2L1124L3 2L141 A 06 2L1124K3 2L141 A 07 2L1124J3 2L141 A 07 2L1124J3 2L145 A 07 2L1124J3 2L153 A 08 2L1124H3 2L145 A 09 2L1124G3 2L145 A 10 2L1124F3 2L149 A 11 2L1124E3 2L149 A 12 2L11JLA4 2L149 A 13 2L22JLA4 2L244 A 14 2L33JLA4 2L346 A 15 2L44JLA4 2L446 A 16 2L44JLB4 2L446 A 17 2L55JLA4 2L546 A 18 2L55JLB4 2L546 A 19 2L66JLA3 2L647 A 20 2L6600E1 2L647 A 21 2L6600D1 2L645 A 21 2L6600D1 2L647 A 22 2L6602A1 2L645 A 23 2L6602B1 2L645 | 2.5
2 | GPA | 2GPAC0069 | OUT | OUT | OUT | NO | 2 | 6 | GRA | [5 empty] | NO |  |  | 344 | 9 | 9 | 2GPA005AR | 2GPA004AR | A 01 2T2203E2 2T2X A 01 2T2203E2 2T2X A 02 2T2203D2 2T2X A 03 2T2203C2 2T2X A 04 2T2203B2 2T2X A 05 2T2203A2 2T2X A 06 2M11A2A2 2M1? A 07 2M1121E3 2M1? A 08 2M1121D3 2M1? A 09 2M1121C3 2M1? A 10 2M1121B3 2M1? A 11 2M1121A3 2M1? A 12 2M118HA3 2M1? A 13 2M2210A1 2M2? A 14 2M22HHA1 2M2? A 15 2M3307A1 2M3? A 16 2L3379B2 2L341 A 17 2L33JWA4 2L341 A 18 2L44JWA4 2L443 A 19 2L4410N1 2L443 A 19 2L4410N1 2L444 A 20 2L4410M1 2L444 A 21 2L44J4A6 2L444 A 22 2L33J4B6 2L344 A 23 2L33J4A6 2L344 A 24 2L22J4A6 2L244 A 25 2L11J4A6 2L145 A 26 2L1125H3 2L141 A 26 2L1125H3 2L145 A 26 2L1125H3 2L153 A 27 2L1125G3 2L145 A 28 2L1125F3 2L145 A 28 2L1125F3 2L149 A 29 2L1125E3 2L149 A 30 2L11JKA4 2L149 A 31 2L22JKA4 2L244 A 32 2L33JKA4 2L346 A 33 2L44JKA4 2L446 A 34 2L44JKB4 2L446 A 35 2L55JKA4 2L546 A 36 2L55JKB4 2L546 A 37 2L66JKA4 2L647 A 38 2L6600E1 2L647 A 39 2L6600D1 2L645 A 39 2L6600D1 2L647 A 40 2L6600C1 2L645 A 41 2L6600B1 2L645 A 42 2L6642A1 2L645 A 43 2L6642B1 2L645 A 44 2L6644A1 2L645 | 6
2 | GPA | 2GPAC0070 | OUT | OUT | OUT | NO | 2 | 6 | GRA | [5 empty] | NO |  |  | 6 | 9 | 9 | 2GPA005AR | 2GPA004AR | A 01 2L6602B1 2L645 A 01 2L6602B1 2L645 A 02 2L6602C1 2L645 A 02 2L6602C1 2L649 | 6
2 | GPA | 2GPAC0071 | OUT | OUT | OUT | NO | 2 | 6 | GRA | [5 empty] | NO |  |  | 7 | 10 | 10 | 2GPA005AR | 2GPA003AR | A 01 2L6602B1 2L645 A 01 2L6602B1 2L645 A 02 2L6602C1 2L645 A 02 2L6602C1 2L649 | 6
2 | GPA | 2GPAC0072 | OUT | OUT | OUT | NO | 2 | 6 | GRA | [5 empty] | NO |  |  | 7 | 10 | 10 | 2GPA005AR | 2GPA003AR | A 01 2L6602B1 2L645 A 01 2L6602B1 2L645 A 02 2L6602C1 2L645 A 02 2L6602C1 2L649 | 6
2 | GPA | 2GPAC0073 | OUT | OUT | OUT | NO | 2 | 6 | GRA | [5 empty] | NO |  |  | 7 | 10 | 10 | 2GPA005AR | 2GPA003AR | A 01 2L6602B1 2L645 A 01 2L6602B1 2L645 A 02 2L6602C1 2L645 A 02 2L6602C1 2L649 | 6
2 | GPA | 2GPAC0074 | OUT | OUT | OUT | NO | 2 | 6 | GRA | [5 empty] | NO |  |  | 7 | 10 | 10 | 2GPA005AR | 2GPA003AR | A 01 2L6602B1 2L645 A 01 2L6602B1 2L645 A 02 2L6602C1 2L645 A 02 2L6602C1 2L649 | 6
2 | GPA | 2GPAC0075 | OUT | OUT | OUT | NO | 2 | 2.5 | A | [5 empty] | NO |  |  | 150 | 172 | 172 | 2GEX001CR | 2GPA003AR | A 01 2M1111C1 2M1? A 01 2M1111C1 2M1? A 02 2M1111B1 2M1? A 03 2M1111A1 2M1? A 04 2L1129A2 2L141 A 05 2L1129B2 2L141 A 06 2L1121F1 2L141 A 06 2L1121F1 2L145 A 06 2L1121F1 2L153 A 07 2L11ZYA1 2L145 A 08 2L1141E2 2L145 A 08 2L1141E2 2L149 A 09 2L1141D2 2L149 A 10 2L1146A1 2L149 A 11 2L11G9A2 2L149 A 12 2L22JJA4 2L244 A 13 2L33JJA4 2L346 A 14 2L44JJA4 2L446 A 15 2L55JJA4 2L546 A 16 2L5531K2 2L546 A 17 2L5531J2 2L546 A 18 2L5531H2 2L546 A 19 2L55JMB5 2L546 A 20 2L66JMA5 2L647 A 21 2L6600D1 2L645 A 21 2L6600D1 2L647 A 22 2L6602A1 2L645 A 23 2L6602B1 2L645 A 24 2L6602C1 2L645 A 24 2L6602C1 2L649 | 2.5
2 | GPA | 2GPAC0076 | OUT | OUT | OUT | NO | 2 | 6 | GRA | [5 empty] | NO |  |  | 7 | 10 | 10 | 2GPA005AR | 2GPA003AR | A 01 2L6602B1 2L645 A 01 2L6602B1 2L645 A 02 2L6602C1 2L645 A 02 2L6602C1 2L649 | 6
2 | GPA | 2GPAC0077 | OUT | OUT | OUT | NO | 2 | 6 | GRA | [5 empty] | NO |  |  | 7 | 19 | 19 | 2GPA005AR | 2GPA003AR | A 01 2L6602B1 2L645 A 01 2L6602B1 2L645 A 02 2L6602C1 2L645 A 02 2L6602C1 2L649 | 6
2 | GPA | 2GPAC0078 | OUT | OUT | OUT | NO | 2 | 6 | GRA | [5 empty] | NO |  |  | 7 | 10 | 1 | 2GPA005AR | 2GPA003AR | A 01 2L6602B1 2L645 A 01 2L6602B1 2L645 A 02 2L6602C1 2L645 A 02 2L6602C1 2L649 | 6
2 | GPA | 2GPAC0079 | OUT | OUT | OUT | NO | 2 | 6 | GRA | [5 empty] | NO |  |  | 7 | 10 | 1 | 2GPA005AR | 2GPA003AR | A 01 2L6602B1 2L645 A 01 2L6602B1 2L645 A 02 2L6602C1 2L645 A 02 2L6602C1 2L649 | 6
2 | GPA | 2GPAC0080 | OUT | OUT | OUT | NO | 2 | 2.5 | GRA | [5 empty] | NO |  |  | 151 | 167 | 167 | 2GPA001CR | 2GPA003AR | A 01 2M1113C2 2M1? A 01 2M1113C2 2M1? A 02 2M1113B2 2M1? A 03 2M1113A2 2M1? A 04 2L1130A1 2L141 A 05 2L1124L3 2L141 A 06 2L1124K3 2L141 A 07 2L1124J3 2L141 A 07 2L1124J3 2L145 A 07 2L1124J3 2L153 A 08 2L1124H3 2L145 A 09 2L1124G3 2L145 A 10 2L1124F3 2L149 A 11 2L1124E3 2L149 A 12 2L11JLA4 2L149 A 13 2L22JLA4 2L244 A 14 2L33JLA4 2L346 A 15 2L44JLA4 2L446 A 16 2L44JLB4 2L446 A 17 2L55JLA4 2L546 A 18 2L55JLB4 2L546 A 19 2L66JLA3 2L647 A 20 2L6600E1 2L647 A 21 2L6600D1 2L645 A 21 2L6600D1 2L647 A 22 2L6602A1 2L645 A 23 2L6602B1 2L645 | 2.5
2 | GPA | 2GPAC0081 | OUT | OUT | OUT | NO | 2 | 2.5 | GRA | [5 empty] | NO |  |  | 151 | 167 | 167 | 2GPA001CR | 2GPA003AR | A 01 2M1113C2 2M1? A 01 2M1113C2 2M1? A 02 2M1113B2 2M1? A 03 2M1113A2 2M1? A 04 2L1130A1 2L141 A 05 2L1124L3 2L141 A 06 2L1124K3 2L141 A 07 2L1124J3 2L141 A 07 2L1124J3 2L145 A 07 2L1124J3 2L153 A 08 2L1124H3 2L145 A 09 2L1124G3 2L145 A 10 2L1124F3 2L149 A 11 2L1124E3 2L149 A 12 2L11JLA4 2L149 A 13 2L22JLA4 2L244 A 14 2L33JLA4 2L346 A 15 2L44JLA4 2L446 A 16 2L44JLB4 2L446 A 17 2L55JLA4 2L546 A 18 2L55JLB4 2L546 A 19 2L66JLA3 2L647 A 20 2L6600E1 2L647 A 21 2L6600D1 2L645 A 21 2L6600D1 2L647 A 22 2L6602A1 2L645 A 23 2L6602B1 2L645 | 2.5
2 | GPA | 2GPAC0082 | OUT | OUT | OUT | NO | 2 | 6 | GRA | [5 empty] | NO |  |  | 7 | 10 | 10 | 2GPA005AR | 2GPA003AR | A 01 2L6602B1 2L645 A 01 2L6602B1 2L645 A 02 2L6602C1 2L645 A 02 2L6602C1 2L649 | 6
2 | GPA | 2GPAC0083 | OUT | OUT | OUT | NO | 2 | 6 | GRA | [5 empty] | NO |  |  | 7 | 10 | 10 | 2GPA005AR | 2GPA003AR | A 01 2L6602B1 2L645 A 01 2L6602B1 2L645 A 02 2L6602C1 2L645 A 02 2L6602C1 2L649 | 6
2 | GPA | 2GPAC0084 | OUT | OUT | OUT | NO | 2 | 6 | GRA | [5 empty] | NO |  |  | 7 | 10 | 10 | 2GPA005AR | 2GPA003AR | A 01 2L6602B1 2L645 A 01 2L6602B1 2L645 A 02 2L6602C1 2L645 A 02 2L6602C1 2L649 | 6
2 | GPA | 2GPAC0085 | OUT | OUT | OUT | NO | 2 | 6 | GRA | [5 empty] | NO |  |  | 7 | 10 | 10 | 2GPA005AR | 2GPA003AR | A 01 2L6602B1 2L645 A 01 2L6602B1 2L645 A 02 2L6602C1 2L645 A 02 2L6602C1 2L649 | 6
2 | GPA | 2GPAC0086 | OUT | OUT | OUT | NO | 2 | 2.5 | GRA | [5 empty] | NO |  |  | 75 | 79 | 79 | 2LGA001TU | 2GPA003AR | A 01 2L4422B1 2L444 A 01 2L4422B1 2L444 A 02 2L4422A1 2L444 A 03 2L44JPA2 2L444 A 04 2L33JPA2 2L344 A 05 2L22JPA2 2L244 A 06 2L11JPA2 2L145 A 07 2L1125F3 2L145 A 07 2L1125F3 2L149 A 08 2L1125E3 2L149 A 09 2L11JLA3 2L149 A 10 2L22JLA3 2L244 A 11 2L33JLA3 2L346 A 12 2L44JLA3 2L446 A 13 2L44JLB3 2L446 A 14 2L55JLA3 2L546 A 15 2L55JLB3 2L546 A 16 2L66JLA3 2L647 A 17 2L6600D1 2L645 A 17 2L6600D1 2L647 A 18 2L6602A1 2L645 A 19 2L6602B1 2L645 A 20 2L6602C1 2L645 A 20 2L6602C1 2L649 | 2.5
2 | GPA | 2GPAC0087 | OUT | OUT | OUT | NO | 2 | 2.5 | GRA | [5 empty] | NO |  |  | 75 | 72 | 72 | 2LGA001TU | 2GPA003AR | A 01 2L4422B1 2L444 A 01 2L4422B1 2L444 A 02 2L4422A1 2L444 A 03 2L44JPA2 2L444 A 04 2L33JPA2 2L344 A 05 2L22JPA2 2L244 A 06 2L11JPA2 2L145 A 07 2L1125F3 2L145 A 07 2L1125F3 2L149 A 08 2L1125E3 2L149 A 09 2L11JLA3 2L149 A 10 2L22JLA3 2L244 A 11 2L33JLA3 2L346 A 12 2L44JLA3 2L446 A 13 2L44JLB3 2L446 A 14 2L55JLA3 2L546 A 15 2L55JLB3 2L546 A 16 2L66JLA3 2L647 A 17 2L6600D1 2L645 A 17 2L6600D1 2L647 A 18 2L6602A1 2L645 A 19 2L6602B1 2L645 A 20 2L6602C1 2L645 A 20 2L6602C1 2L649 | 2.5
2 | GPA | 2GPAC0088 | OUT | OUT | OUT | NO | 2 | 6 | GRA | [5 empty] | NO |  |  | 6 | 9 | 9 | 2GPA005AR | 2GPA004AR | A 01 2L6602B1 2L645 A 01 2L6602B1 2L645 A 02 2L6602C1 2L645 A 02 2L6602C1 2L649 | 6
2 | GPA | 2GPAC0089 | OUT | OUT | OUT | NO | 2 | 6 | GRA | [5 empty] | NO |  |  | 6 | 9 | 9 | 2GPA005AR | 2GPA004AR | A 01 2L6602B1 2L645 A 01 2L6602B1 2L645 A 02 2L6602C1 2L645 A 02 2L6602C1 2L649 | 6
2 | GPA | 2GPAC0090 | OUT | OUT | OUT | NO | 2 | 2.5 | GRA | [5 empty] | NO |  |  | 181 | 198 | 198 | 2GEX001AR | 2GPA004AR | A 01 2M1118B3 2M1? A 01 2M1118B3 2M1? A 02 2M1118A3 2M1? A 03 2M110HA3 2M1? A 04 2M110HB3 2M1? A 05 2M2208A2 2M2? A 06 2M22HJA1 2M2? A 07 2M3308A1 2M3? A 08 2L3382A2 2L341 A 09 2L3381A2 2L341 A 10 2L33J8A4 2L341 A 11 2L22J8A4 2L241 A 12 2L11J8A4 2L141 A 13 2L1121F1 2L141 A 13 2L1121F1 2L145 A 13 2L1121F1 2L153 A 14 2L11ZYA1 2L145 A 15 2L1141E2 2L145 A 15 2L1141E2 2L149 A 16 2L1141D2 2L149 A 17 2L1146A1 2L149 A 18 2L11G9A2 2L149 A 19 2L22JJA4 2L244 A 20 2L33JJA4 2L346 A 21 2L44JJA4 2L446 A 22 2L55JJA4 2L546 A 23 2L5531K2 2L546 A 24 2L5531J2 2L546 A 25 2L5531H2 2L546 A 26 2L55JMB5 2L546 A 27 2L66JMA5 2L647 A 28 2L6600D1 2L645 A 28 2L6600D1 2L647 A 29 2L6602A1 2L645 A 30 2L6602B1 2L645 A 31 2L6602C1 2L645 A 31 2L6602C1 2L649 | 2.5
2 | GPA | 2GPAC0091 | OUT | OUT | OUT | NO | 2 | 2.5 | GRA | [5 empty] | NO |  |  | 181 | 198 | 198 | 2GEX001AR | 2GPA004AR | A 01 2M1118B3 2M1? A 01 2M1118B3 2M1? A 02 2M1118A3 2M1? A 03 2M110HA3 2M1? A 04 2M110HB3 2M1? A 05 2M2208A2 2M2? A 06 2M22HJA1 2M2? A 07 2M3308A1 2M3? A 08 2L3382A2 2L341 A 09 2L3381A2 2L341 A 10 2L33J8A4 2L341 A 11 2L22J8A4 2L241 A 12 2L11J8A4 2L141 A 13 2L1121F1 2L141 A 13 2L1121F1 2L145 A 13 2L1121F1 2L153 A 14 2L11ZYA1 2L145 A 15 2L1141E2 2L145 A 15 2L1141E2 2L149 A 16 2L1141D2 2L149 A 17 2L1146A1 2L149 A 18 2L11G9A2 2L149 A 19 2L22JJA4 2L244 A 20 2L33JJA4 2L346 A 21 2L44JJA4 2L446 A 22 2L55JJA4 2L546 A 23 2L5531K2 2L546 A 24 2L5531J2 2L546 A 25 2L5531H2 2L546 A 26 2L55JMB5 2L546 A 27 2L66JMA5 2L647 A 28 2L6600D1 2L645 A 28 2L6600D1 2L647 A 29 2L6602A1 2L645 A 30 2L6602B1 2L645 A 31 2L6602C1 2L645 A 31 2L6602C1 2L649 | 2.5
2 | GPA | 2GPAC0092 | OUT | OUT | OUT | NO | 2 | 6 | GRA | [5 empty] | NO |  |  | 150 | 158 | 158 | 2GPA001CR | 2GPA005AR | A 01 2M1113C2 2M1? A 01 2M1113C2 2M1? A 02 2M1113B2 2M1? A 03 2M1113A2 2M1? A 04 2L1130A1 2L141 A 05 2L1124L3 2L141 A 06 2L1124K3 2L141 A 07 2L1124J3 2L141 A 07 2L1124J3 2L145 A 07 2L1124J3 2L153 A 08 2L1124H3 2L145 A 09 2L1124G3 2L145 A 10 2L1124F3 2L149 A 11 2L1124E3 2L149 A 12 2L11JLA4 2L149 A 13 2L22JLA4 2L244 A 14 2L33JLA4 2L346 A 15 2L44JLA4 2L446 A 16 2L44JLB4 2L446 A 17 2L55JLA4 2L546 A 18 2L55JLB4 2L546 A 19 2L66JLA3 2L647 A 20 2L6600D1 2L645 A 20 2L6600D1 2L647 A 21 2L6602A1 2L645 A 22 2L6602B1 2L645 | 6
2 | GPA | 2GPAC0093 | OUT | OUT | OUT | NO | 2 | 6 | GRA | [5 empty] | NO |  |  | 150 | 159 | 159 | 2GPA001CR | 2GPA005AR | A 01 2M1113C2 2M1? A 01 2M1113C2 2M1? A 02 2M1113B2 2M1? A 03 2M1113A2 2M1? A 04 2L1130A1 2L141 A 05 2L1124L3 2L141 A 06 2L1124K3 2L141 A 07 2L1124J3 2L141 A 07 2L1124J3 2L145 A 07 2L1124J3 2L153 A 08 2L1124H3 2L145 A 09 2L1124G3 2L145 A 10 2L1124F3 2L149 A 11 2L1124E3 2L149 A 12 2L11JLA4 2L149 A 13 2L22JLA4 2L244 A 14 2L33JLA4 2L346 A 15 2L44JLA4 2L446 A 16 2L44JLB4 2L446 A 17 2L55JLA4 2L546 A 18 2L55JLB4 2L546 A 19 2L66JLA3 2L647 A 20 2L6600D1 2L645 A 20 2L6600D1 2L647 A 21 2L6602A1 2L645 A 22 2L6602B1 2L645 | 6
2 | GPA | 2GPAC0094 | OUT | OUT | OUT | NO | 2 | 6 | A | [5 empty] | NO |  |  | 12 | 21 | 1 | 2GPA005AR | 2GPB001AR | A 01 2L6602B1 2L645 A 01 2L6602B1 2L645 A 02 2L6601B1 2L645 | 6
2 | GPA | 2GPAC0095 | OUT | OUT | OUT | NO | 2 | 6 | A | [5 empty] | NO |  |  | 12 | 21 | 1 | 2GPA005AR | 2GPB001AR | A 01 2L6602B1 2L645 A 01 2L6602B1 2L645 A 02 2L6601B1 2L645 | 6
2 | GPA | 2GPAC0096 | OUT | OUT | OUT | NO | 2 | 6 | A | [5 empty] | NO |  |  | 16 | 27 | 1 | 2GPA003AR | 2GPB001AR | A 01 2L6602C1 2L645 A 01 2L6602C1 2L645 A 01 2L6602C1 2L649 A 02 2L6602B1 2L645 A 03 2L6601B1 2L645 | 6
2 | GPA | 2GPAC0097 | OUT | OUT | OUT | NO | 2 | 6 | GRA | [5 empty] | NO |  |  | 9 | 11 | 11 | 2GPA005AR | 2GPB002AR | A 01 2L6602C1 2L645 A 01 2L6602C1 2L645 A 01 2L6602C1 2L649 A 02 2L6602B1 2L645 | 6
2 | GPA | 2GPAC0098 | OUT | OUT | OUT | NO | 2 | 6 | GRA | [5 empty] | NO |  |  | 9 | 11 | 11 | 2GPA005AR | 2GPB002AR | A 01 2L6602C1 2L645 A 01 2L6602C1 2L645 A 01 2L6602C1 2L649 A 02 2L6602B1 2L645 | 6
2 | GPA | 2GPAC0099 | OUT | OUT | OUT | NO | 2 | 2.5 | GRA | [5 empty] | NO |  |  | 17 | 16 | 16 | 2GPA003AR | 2GPB002AR | A 01 2L6602C1 2L645 A 01 2L6602C1 2L645 A 01 2L6602C1 2L649 A 02 2L6602B1 2L645 A 03 2L6602A1 2L645 | 2.5
2 | GPA | 2GPAC0100 | OUT | OUT | OUT | NO | 2 | 2.5 | GRA | [5 empty] | NO |  |  | 17 | 14 | 14 | 2GPA003AR | 2GPB002AR | A 01 2L6602C1 2L645 A 01 2L6602C1 2L645 A 01 2L6602C1 2L649 A 02 2L6602B1 2L645 A 03 2L6602A1 2L645 | 2.5
2 | GPA | 2GPAC0500 | OUT | OUT | OUT | NO | [8 empty] | NO | [5 empty] | 2GPA005AR | 2GPA003AR |  | 37 * 1.5mm2 | [5 empty] | not inpericles
2 | GPA | 2GPAC0501 | OUT | OUT | OUT | NO | [8 empty] | NO | [5 empty] | 2GPA005AR | 2GPA003UB |  | 7 * 1.5mm2 | [5 empty] | not inpericles
2 | GPA | 2GPAC0900 | OUT | OUT | OUT | NO | [8 empty] | NO | [5 empty] | 2GPA005AR | 2GPARELAYFRAMES |  | 7c x 1,5mm2 | [5 empty] | not inpericles
2 | GPA | 2GPAC0901 | OUT | OUT | OUT | NO | [8 empty] | NO | [5 empty] | 2GPA005AR | 2GPA003AR |  | 37c x 1,5mm2 | [5 empty] | not inpericles
2 | GPA | 2GPAC0902 | OUT | OUT | OUT | NO | [8 empty] | NO | [5 empty] | 2GPA003AR | 2GPA005AR |  | 4c x 2,5mm2 | [5 empty] | not inpericles
2 | GPA | 2GPAC0903 | OUT | OUT | OUT | NO | [8 empty] | NO | [5 empty] | 2GPA005AR | 2GPA002CR |  | 2c x 2,5mm2 | [5 empty] | not inpericles
2 | GPA | 2GPAC0904 | OUT | OUT | OUT | NO | [8 empty] | NO | [5 empty] | 2GPA005AR | 2GPA005AR |  | 7core 2,5mm2 | [5 empty] | not inpericles
2 | GPA | 2GPAC0906 | OUT | OUT | OUT | NO | [8 empty] | NO | [5 empty] | 2GPA005AR | 2GPA020TU |  | 4 core 4mm2 | [5 empty] | not inpericles
2 | GPB | 2GPBC0001 | OUT | OUT | OUT | NO | 2 | 6 | A | [5 empty] | NO |  |  | 13 | 28 | 28 | 2GPB001AR | 2GPA003AR | A 01 2L6601B1 2L645 A 01 2L6601B1 2L645 A 02 2L6602B1 2L645 A 03 2L6602C1 2L645 A 03 2L6602C1 2L649 | 6
2 | GPB | 2GPBC0002 | OUT | OUT | OUT | NO | 2 | 6 | A | [5 empty] | NO |  |  | 13 | 27 | 27 | 2GPB001AR | 2GPA003AR | A 01 2L6601B1 2L645 A 01 2L6601B1 2L645 A 02 2L6602B1 2L645 A 03 2L6602C1 2L645 A 03 2L6602C1 2L649 | 6
2 | GPB | 2GPBC0003 | OUT | OUT | OUT | NO | 7 | 1.5 | NA | [5 empty] | NO |  |  | 44 | 59 | 59 | 2GPB001UB | 2GPB001AR | A 01 2L5503S2 2L547 A 01 2L5503S2 2L547 A 02 2L5503R2 2L547 A 03 2L5503P2 2L547 A 04 2L5503N2 2L547 A 05 2L5519D1 2L547 A 06 2L5519E1 2L547 A 07 2L5519F1 2L547 A 08 2L5519G1 2L547 A 09 2L5507M3 2L547 A 10 2L5507L3 2L547 A 11 2L5507K3 2L547 A 12 2L5507J3 2L547 A 13 2L5507H3 2L547 A 14 2L5507G3 2L547 A 15 2L5507F3 2L547 A 16 2L5507E3 2L547 A 17 2L55KDB1 2L547 A 18 2L66KDA1 2L647 A 19 2L6620B1 2L647 A 20 2L6614B1 2L647 A 21 2L6601F1 2L647 A 22 2L6601E1 2L647 A 23 2L6601D1 2L647 A 24 2L6601C1 2L645 A 24 2L6601C1 2L647 A 25 2L6601B1 2L645 | 1.5
2 | GPA | 2GPAC0017 | IN | IN | OUT | NO | 37 | 1.5 | NA | PVC | PVC | 1000V dc | FDR, TDR and V&T | 4RO (FDR & TDR) and 2RO (V&T) | NO | ALSTHOM | EMS | 19 | 24 | 24 | 2GPA004UB | 2KSAC02AR | A 01 2L5503P1 2L547 A 01 2L5503P1 2L547 A 02 2L5503N1 2L547 A 03 2L5503M1 2L547 A 04 2L5503L1 2L547 A 05 2L5503K1 2L547 A 06 2L5503J1 2L547 A 07 2L5515D1 2L547 A 08 2L5515E1 2L547 A 09 2L5515F1 2L547 A 10 2L5515G1 2L547 A 11 2L55KGA1 2L547 A 12 2L66KGA1 2L647 A 13 2L6621E2 2L647 | 1.5
2 | GPA | 2GPAC0018 | IN | IN | OUT | NO | 19 | 1.5 | NA | PVC | PVC | 1000V dc | FDR, TDR and V&T | 4RO (FDR & TDR) and 2RO (V&T) | NO | ALSTHOM | EMS | 19 | 24 | 24 | 2GPA004UB | 2KSAC04AR | A 01 2L5503P1 2L547 A 01 2L5503P1 2L547 A 02 2L5503N1 2L547 A 03 2L5503M1 2L547 A 04 2L5503L1 2L547 A 05 2L5503K1 2L547 A 06 2L5503J1 2L547 A 07 2L5515D1 2L547 A 08 2L5515E1 2L547 A 09 2L5515F1 2L547 A 10 2L5515G1 2L547 A 11 2L55KGA1 2L547 A 12 2L66KGA1 2L647 A 13 2L6621E2 2L647 | 1.5
2 | GPA | 2GPAC0019 | IN | IN | OUT | NO | 19 | 1.5 | NA | PVC | PVC | 1000V dc | FDR, TDR and V&T | 4RO (FDR & TDR) and 2RO (V&T) | NO | ALSTHOM | EMS | 20 | 25 | 25 | 2GPA005UB | 2KSAC04AR | A 01 2L5503P1 2L547 A 01 2L5503P1 2L547 A 02 2L5503N1 2L547 A 03 2L5503M1 2L547 A 04 2L5503L1 2L547 A 05 2L5503K1 2L547 A 06 2L5503J1 2L547 A 07 2L5515D1 2L547 A 08 2L5515E1 2L547 A 09 2L5515F1 2L547 A 10 2L5515G1 2L547 A 11 2L55KGA1 2L547 A 12 2L66KGA1 2L647 A 13 2L6621E2 2L647 | 1.5
2 | GPB | 2GPBC0007 | OUT | OUT | OUT | NO | 7 | 1.5 | NA | [5 empty] | NO |  |  | 20 | 28 | 28 | 2GPB001UB | 2KIT087BN | A 01 2L5503S3 2L547 A 01 2L5503S3 2L547 A 02 2L5503R3 2L547 A 03 2L5503P3 2L547 A 04 2L5503N3 2L547 A 05 2L5503M3 2L547 A 06 2L5503L3 2L547 A 07 2L5503K3 2L547 A 08 2L5503J3 2L547 A 09 2L5503H3 2L547 A 10 2L5514C1 2L547 A 11 2L5514B1 2L547 A 12 2L5501G4 2L547 A 13 2L5501F4 2L547 A 14 2L5501E4 2L547 | 1.5
2 | GPB | 2GPBC0008 | OUT | OUT | OUT | NO | 2 | 2.5 | GRA | [5 empty] | NO |  |  | 33 | 41 | 41 | 2GPB002AR | 2GEV034UB | A 01 2L6602B1 2L645 A 01 2L6602B1 2L645 A 02 2L6602A1 2L645 A 03 2L6600D1 2L645 A 03 2L6600D1 2L647 A 04 2L6600E1 2L647 A 05 2L6600F1 2L647 A 06 2L6600G1 2L647 A 07 2L6600H1 2L647 A 08 2L66JFA2 2L647 A 09 2L55JFB2 2L547 A 10 2L5500E1 2L547 A 11 2L5512A1 2L547 A 12 2L5512B1 2L547 A 13 2L5502F4 2L547 A 14 2L5502G4 2L547 | 2.5
2 | GPB | 2GPBC0009 | OUT | OUT | OUT | NO | 2 | 2.5 | GRA | [5 empty] | NO |  |  | 33 | 37 | 37 | 2GPB002AR | 2GEV034UB | A 01 2L6602B1 2L645 A 01 2L6602B1 2L645 A 02 2L6602A1 2L645 A 03 2L6600D1 2L645 A 03 2L6600D1 2L647 A 04 2L6600E1 2L647 A 05 2L6600F1 2L647 A 06 2L6600G1 2L647 A 07 2L6600H1 2L647 A 08 2L66JFA2 2L647 A 09 2L55JFB2 2L547 A 10 2L5500E1 2L547 A 11 2L5512A1 2L547 A 12 2L5512B1 2L547 A 13 2L5502F4 2L547 A 14 2L5502G4 2L547 | 2.5
2 | GPB | 2GPBC0010 | OUT | OUT | OUT | NO | 2 | 2.5 | GRA | [5 empty] | NO |  |  | 34 | 35 | 35 | 2GPB002AR | 2GSY022UB | A 01 2L6602B1 2L645 A 01 2L6602B1 2L645 A 02 2L6602A1 2L645 A 03 2L6600D1 2L645 A 03 2L6600D1 2L647 A 04 2L6600E1 2L647 A 05 2L6600F1 2L647 A 06 2L6600G1 2L647 A 07 2L6600H1 2L647 A 08 2L66JFA2 2L647 A 09 2L55JFB2 2L547 A 10 2L5500E1 2L547 A 11 2L5512A1 2L547 A 12 2L5512B1 2L547 A 13 2L5502F4 2L547 A 14 2L5502G4 2L547 A 15 2L5502H4 2L547 | 2.5
2 | GPB | 2GPBC0011 | OUT | OUT | OUT | NO | 2 | 2.5 | GRA | [5 empty] | NO |  |  | 34 | 33 | 33 | 2GPB002AR | 2GSY022UB | A 01 2L6602B1 2L645 A 01 2L6602B1 2L645 A 02 2L6602A1 2L645 A 03 2L6600D1 2L645 A 03 2L6600D1 2L647 A 04 2L6600E1 2L647 A 05 2L6600F1 2L647 A 06 2L6600G1 2L647 A 07 2L6600H1 2L647 A 08 2L66JFA2 2L647 A 09 2L55JFB2 2L547 A 10 2L5500E1 2L547 A 11 2L5512A1 2L547 A 12 2L5512B1 2L547 A 13 2L5502F4 2L547 A 14 2L5502G4 2L547 A 15 2L5502H4 2L547 | 2.5
2 | GPB | 2GPBC0012 | OUT | OUT | OUT | NO | 2 | 6 | GRA | [5 empty] | NO |  |  | 11 | 15 | 15 | 2GPB002AR | 2GPA003AR | A 01 2L6602B1 2L645 A 01 2L6602B1 2L645 A 02 2L6602C1 2L645 A 02 2L6602C1 2L649 | 6
2 | GPB | 2GPBC0013 | OUT | OUT | OUT | NO | 2 | 2.5 | GRA | [5 empty] | NO |  |  | 43 | 44 | 44 | 2GPB002AR | 2GPB001UB | A 01 2L6602B1 2L645 A 01 2L6602B1 2L645 A 02 2L6602A1 2L645 A 03 2L6600D1 2L645 A 03 2L6600D1 2L647 A 04 2L6600E1 2L647 A 05 2L6600F1 2L647 A 06 2L6600G1 2L647 A 07 2L6600H1 2L647 A 08 2L66JFA2 2L647 A 09 2L55JFB2 2L547 A 10 2L5500E1 2L547 A 11 2L5512A1 2L547 A 12 2L5512B1 2L547 A 13 2L5512C1 2L547 A 14 2L5503F3 2L547 A 15 2L5503G3 2L547 A 16 2L5503H3 2L547 A 17 2L5503J3 2L547 A 18 2L5503K3 2L547 A 19 2L5503L3 2L547 A 20 2L5503M3 2L547 A 21 2L5503N3 2L547 A 22 2L5503P3 2L547 A 23 2L5503R3 2L547 A 24 2L5503S3 2L547 | 2.5
2 | GPB | 2GPBC0014 | OUT | OUT | OUT | NO | 2 | 6 | GRA | [5 empty] | NO |  |  | 7 | 7 | 7 | 2GPB002AR | 2GPB001AR | A 01 2L6602B1 2L645 A 01 2L6602B1 2L645 | 6
2 | GPB | 2GPBC0015 | OUT | OUT | OUT | NO | 2 | 6 | GRA | [5 empty] | NO |  |  | 7 | 6 | 6 | 2GPB002AR | 2GPB001AR | A 01 2L6602B1 2L645 A 01 2L6602B1 2L645 | 6
2 | GPB | 2GPBC0016 | OUT | OUT | OUT | NO | 2 | 2.5 | GRA | [5 empty] | NO |  |  | 7 | 7 | 7 | 2GPB002AR | 2GPB001AR | A 01 2L6602B1 2L645 A 01 2L6602B1 2L645 | 2.5
2 | GPB | 2GPBC0030 | OUT | OUT | OUT | NO | [8 empty] | NO | [5 empty] | 2GPB001AR | 2GPB002AR |  | 2 x 6mm2 | [5 empty] | not inpericles
2 | GPB | 2GPBC0031 | OUT | OUT | OUT | NO | [8 empty] | NO | [5 empty] | 2GPB001AR | 2GPB002AR |  | 2 x 6mm2 | [5 empty] | not inpericles
2 | GPB | 2GPBC0032 | OUT | OUT | OUT | NO |  |  | A | [5 empty] | NO |  |  |  |  | 200 | 2GPA001CR | 2GPA002AR | IND - IND; CM1132C - A; 2L1243L; 2L1JT2A; 2L2JT2JT2A; 2L3JT2A; 2L4JT2P; 2L5JT2A; 2L6JT2A; 2L6021B - C; IND - IND | 4 X 2.5MM | [5 empty] | not inpericles
2 | GPB | 2GPBC0033 | OUT | OUT | OUT | NO | [8 empty] | NO | [5 empty] | 2GPA001CR | 2GPB002AR |  | 4 x 2.5mm2 | [5 empty] | not inpericles
2 | GPB | 2GPBC0034 | OUT | OUT | OUT | NO | [8 empty] | NO | [5 empty] | 2GPB002AR | 2GPB001UB |  | 12 x 1.5mm2 | [5 empty] | not inpericles
2 | GPB | 2GPBC0037 | OUT | OUT | OUT | NO | [8 empty] | NO | [5 empty] | 2GEV028UB | 2GPB001UB |  | 2 x 1.5mm2 | [5 empty] | not inpericles
2 | GPB | 2GPBC0038 | OUT | OUT | OUT | NO | [8 empty] | NO | [5 empty] | 2GSY014UB | 2GPB001UB |  | 2 x 1.5mm2 | [5 empty] | not inpericles
2 | GPB | 2GPBC0900 | OUT | OUT | OUT | NO | [8 empty] | NO | [5 empty] | 2GPB001CR | 2GPB001AR |  | 6 PTB (NON-ARMOURED | [5 empty] | not inpericles
2 | GPB | 2GPBC0901 | OUT | OUT | OUT | NO | [8 empty] | NO | [5 empty] | 2GPB002CR | 2GPB001AR |  | 6 PTB (NON-ARMOURED) | [5 empty] | not inpericles
2 | GPB | 2GPBC0902 | OUT | OUT | OUT | NO | [8 empty] | NO | [5 empty] | 2GPB001RW | 2GPB001AR |  | 5 PTB (NON-ARMOURED) | [5 empty] | not inpericles
2 | GPB | 2GPBC0903 | OUT | OUT | OUT | NO | [8 empty] | NO | [14 empty] | not inpericles
2 | GPB | 2GPBC0904 | OUT | OUT | OUT | NO | [8 empty] | NO | [14 empty] | not inpericles
2 | GPB | 2GPBC0905 | OUT | OUT | OUT | NO | [8 empty] | NO | [5 empty] | 1GPB001SC | 2GPB001CR |  | 6 PTB (NON-ARMOURED) | [5 empty] | not inpericles
2 | GPB | 2GPBC0906 | OUT | OUT | OUT | NO | [8 empty] | NO | [5 empty] | 2GPB007SC | 2GPB002CR |  | 6 PTB (NON-ARMOURED) | [5 empty] | not inpericles
2 | GPB | 2GPBC0907 | OUT | OUT | OUT | NO | [8 empty] | NO | [5 empty] | 2GPB001UB | 2GPB001UB |  | 2 x 1.5mm2 DCV Cable | [5 empty] | not inpericles
2 | GPV | 2GPVC0001 | OUT | OUT | OUT | NO | 9 | 1.5 | NA | [5 empty] | NO |  |  | 40 | 47 | 47 | 2GPV001UB | 2GPV001TL | A 01 2L5521D1 2L547 A 01 2L5521D1 2L547 A 02 2L5521E1 2L547 A 03 2L5521F1 2L547 A 04 2L5521G1 2L547 A 05 2L5507P2 2L547 A 06 2L5507N2 2L547 A 07 2L5507M2 2L547 A 08 2L5507L2 2L547 A 09 2L5507K2 2L547 A 10 2L5507J2 2L547 A 11 2L5507H2 2L547 A 12 2L5507G2 2L547 A 13 2L5507F2 2L547 A 14 2L55KCB4 2L547 A 15 2L66KCA4 2L647 A 16 2L6621C2 2L647 A 17 2L6621B2 2L647 A 18 2L6614C1 2L647 A 18 2L6614C1 2L649 A 19 2L6614D1 2L649 A 20 2L6614E1 2L649 A 21 2L6625D1 2L649 A 22 2L6625E1 2L649 | 1.5
2 | GPV | 2GPVC0002 | OUT | OUT | OUT | NO | 9 | 1.5 | NA | [5 empty] | NO |  |  | 40 | 47 | 47 | 2GPV001UB | 2GPV002TL | A 01 2L5521D1 2L547 A 01 2L5521D1 2L547 A 02 2L5521E1 2L547 A 03 2L5521F1 2L547 A 04 2L5521G1 2L547 A 05 2L5507P2 2L547 A 06 2L5507N2 2L547 A 07 2L5507M2 2L547 A 08 2L5507L2 2L547 A 09 2L5507K2 2L547 A 10 2L5507J2 2L547 A 11 2L5507H2 2L547 A 12 2L5507G2 2L547 A 13 2L5507F2 2L547 A 14 2L55KCB4 2L547 A 15 2L66KCA4 2L647 A 16 2L6621C2 2L647 A 17 2L6621B2 2L647 A 18 2L6614C1 2L647 A 18 2L6614C1 2L649 A 19 2L6614D1 2L649 A 20 2L6614E1 2L649 A 21 2L6625D1 2L649 A 22 2L6625E1 2L649 | 1.5
2 | GPV | 2GPVC0003 | OUT | OUT | OUT | NO | 9 | 1.5 | NA | [5 empty] | NO |  |  | 40 | 47 | 47 | 2GPV001UB | 2GPV003TL | A 01 2L5521D1 2L547 A 01 2L5521D1 2L547 A 02 2L5521E1 2L547 A 03 2L5521F1 2L547 A 04 2L5521G1 2L547 A 05 2L5507P2 2L547 A 06 2L5507N2 2L547 A 07 2L5507M2 2L547 A 08 2L5507L2 2L547 A 09 2L5507K2 2L547 A 10 2L5507J2 2L547 A 11 2L5507H2 2L547 A 12 2L5507G2 2L547 A 13 2L5507F2 2L547 A 14 2L55KCB4 2L547 A 15 2L66KCA4 2L647 A 16 2L6621C2 2L647 A 17 2L6621B2 2L647 A 18 2L6614C1 2L647 A 18 2L6614C1 2L649 A 19 2L6614D1 2L649 A 20 2L6614E1 2L649 A 21 2L6625D1 2L649 A 22 2L6625E1 2L649 | 1.5
2 | GPV | 2GPVC0004 | OUT | OUT | OUT | NO | 9 | 1.5 | NA | [5 empty] | NO |  |  | 40 | 47 | 47 | 2GPV001UB | 2GPV004TL | A 01 2L5521D1 2L547 A 01 2L5521D1 2L547 A 02 2L5521E1 2L547 A 03 2L5521F1 2L547 A 04 2L5521G1 2L547 A 05 2L5507P2 2L547 A 06 2L5507N2 2L547 A 07 2L5507M2 2L547 A 08 2L5507L2 2L547 A 09 2L5507K2 2L547 A 10 2L5507J2 2L547 A 11 2L5507H2 2L547 A 12 2L5507G2 2L547 A 13 2L5507F2 2L547 A 14 2L55KCB4 2L547 A 15 2L66KCA4 2L647 A 16 2L6621C2 2L647 A 17 2L6621B2 2L647 A 18 2L6614C1 2L647 A 18 2L6614C1 2L649 A 19 2L6614D1 2L649 A 20 2L6614E1 2L649 A 21 2L6625D1 2L649 A 22 2L6625E1 2L649 | 1.5
2 | GPV | 2GPVC0005 | OUT | OUT | OUT | NO | 12 | 1.5 | A | [5 empty] | NO |  |  | 129 | 148 | 148 | 2GPV001UB | 2GPV050CR | A 01 2L5521D1 2L547 A 01 2L5521D1 2L547 A 02 2L5521C1 2L547 A 03 2L5521B1 2L547 A 04 2L5521A1 2L547 A 05 2L5500P1 2L547 A 06 2L5500N1 2L547 A 07 2L5500M1 2L547 A 08 2L5500L1 2L547 A 09 2L5500K1 2L547 A 10 2L55JYA2 2L547 A 11 2L66JYA2 2L647 A 12 2L6600L1 2L647 A 13 2L6600K1 2L647 A 14 2L6600J1 2L647 A 15 2L6600H1 2L647 A 16 2L66JFA6 2L647 A 17 2L55JFB6 2L547 A 18 2L55JFA6 2L547 A 19 2L44JFB6 2L446 A 20 2L44JFA6 2L446 A 21 2L33JFA6 2L346 A 22 2L22JFA6 2L244 A 23 2L11JFA6 2L149 A 24 2L1121C1 2L149 A 25 2L1121D1 2L149 A 26 2L1121E1 2L145 A 26 2L1121E1 2L149 A 27 2L1121F1 2L141 A 27 2L1121F1 2L145 A 27 2L1121F1 2L153 A 28 2L1121G1 2L141 A 29 2L11Z4A1 2L141 A 30 2L1131B2 2L141 A 31 2L1131A2 2L141 A 32 2M1108A2 2M1? | 1.5
2 | GPV | 2GPVC0006 | OUT | OUT | OUT | NO | 7 | 1.5 | NA | [5 empty] | NO |  |  | 45 | 52 | 52 | 2GPV002UB | 2LKC0711 | A 01 2L5503R1 2L547 A 01 2L5503R1 2L547 A 02 2L5503P1 2L547 A 03 2L5503N1 2L547 A 04 2L5503M1 2L547 A 05 2L5518D1 2L547 A 06 2L5518E1 2L547 A 07 2L5518F1 2L547 A 08 2L5518G1 2L547 A 09 2L5507L1 2L547 A 10 2L55KAA1 2L547 A 11 2L44KAB1 2L446 A 12 2L4411B1 2L446 A 13 2L4411C1 2L446 A 14 2L4411D1 2L446 A 15 2L4411E1 2L446 A 16 2L4411F1 2L444 A 16 2L4411F1 2L446 A 17 2L4411G1 2L444 A 17 2L4411G1 2L445 | 1.5
2 | GPV | 2GPVC0007 | OUT | OUT | OUT | NO | 7 | 1.5 | NA | [5 empty] | NO |  |  | 45 | 52 | 52 | 2GPV002UB | 2LKC0710 | A 01 2L5503R1 2L547 A 01 2L5503R1 2L547 A 02 2L5503P1 2L547 A 03 2L5503N1 2L547 A 04 2L5503M1 2L547 A 05 2L5518D1 2L547 A 06 2L5518E1 2L547 A 07 2L5518F1 2L547 A 08 2L5518G1 2L547 A 09 2L5507L1 2L547 A 10 2L55KAA1 2L547 A 11 2L44KAB1 2L446 A 12 2L4411B1 2L446 A 13 2L4411C1 2L446 A 14 2L4411D1 2L446 A 15 2L4411E1 2L446 A 16 2L4411F1 2L444 A 16 2L4411F1 2L446 A 17 2L4411G1 2L444 A 17 2L4411G1 2L445 | 1.5
2 | GPV | 2GPVC0008 | OUT | OUT | OUT | NO | 7 | 1.5 | NA | [5 empty] | NO |  |  | 45 | 52 | 52 | 2GPV002UB | 2LKC0709 | A 01 2L5503R1 2L547 A 01 2L5503R1 2L547 A 02 2L5503P1 2L547 A 03 2L5503N1 2L547 A 04 2L5503M1 2L547 A 05 2L5518D1 2L547 A 06 2L5518E1 2L547 A 07 2L5518F1 2L547 A 08 2L5518G1 2L547 A 09 2L5507L1 2L547 A 10 2L55KAA1 2L547 A 11 2L44KAB1 2L446 A 12 2L4411B1 2L446 A 13 2L4411C1 2L446 A 14 2L4411D1 2L446 A 15 2L4411E1 2L446 A 16 2L4411F1 2L444 A 16 2L4411F1 2L446 A 17 2L4411G1 2L444 A 17 2L4411G1 2L445 | 1.5
2 | GPV | 2GPVC0009 | OUT | OUT | OUT | NO | 7 | 1.5 | NA | [5 empty] | NO |  |  | 45 | 52 | 52 | 2GPV002UB | 2LKC0708 | A 01 2L5503R1 2L547 A 01 2L5503R1 2L547 A 02 2L5503P1 2L547 A 03 2L5503N1 2L547 A 04 2L5503M1 2L547 A 05 2L5518D1 2L547 A 06 2L5518E1 2L547 A 07 2L5518F1 2L547 A 08 2L5518G1 2L547 A 09 2L5507L1 2L547 A 10 2L55KAA1 2L547 A 11 2L44KAB1 2L446 A 12 2L4411B1 2L446 A 13 2L4411C1 2L446 A 14 2L4411D1 2L446 A 15 2L4411E1 2L446 A 16 2L4411F1 2L444 A 16 2L4411F1 2L446 A 17 2L4411G1 2L444 A 17 2L4411G1 2L445 | 1.5
2 | GPV | 2GPVC0010 | OUT | OUT | OUT | NO | 7 | 1.5 | NA | [5 empty] | NO |  |  | 45 | 52 | 52 | 2GPV002UB | 2LKC0707 | A 01 2L5503R1 2L547 A 01 2L5503R1 2L547 A 02 2L5503P1 2L547 A 03 2L5503N1 2L547 A 04 2L5503M1 2L547 A 05 2L5518D1 2L547 A 06 2L5518E1 2L547 A 07 2L5518F1 2L547 A 08 2L5518G1 2L547 A 09 2L5507L1 2L547 A 10 2L55KAA1 2L547 A 11 2L44KAB1 2L446 A 12 2L4411B1 2L446 A 13 2L4411C1 2L446 A 14 2L4411D1 2L446 A 15 2L4411E1 2L446 A 16 2L4411F1 2L444 A 16 2L4411F1 2L446 A 17 2L4411G1 2L444 A 17 2L4411G1 2L445 | 1.5
2 | GPV | 2GPVC0011 | OUT | OUT | OUT | NO | 12 | 1.5 | NA | [5 empty] | NO |  |  | 11 | 17 | 17 | 2GPV003UB | 2GSE003UB | A 01 2L5503R3 2L547 A 01 2L5503R3 2L547 A 02 2L5522C1 2L547 A 03 2L5502S4 2L547 A 04 2L5502T4 2L547 A 05 2L5502U4 2L547 | 1.5
2 | GPV | 2GPVC0012 | OUT | OUT | OUT | NO | 7 | 1.5 | NA | [5 empty] | NO |  |  | 10 | 16 | 16 | 2GPV003UB | 2GSS003UB | A 01 2L5503R3 2L547 A 01 2L5503R3 2L547 A 02 2L5503P3 2L547 A 03 2L5520C1 2L547 A 04 2L5520B1 2L547 | 1.5
2 | GPV | 2GPVC0013 | OUT | OUT | OUT | NO | 7 | 1.5 | NA | [5 empty] | NO |  |  | 33 | 38 | 38 | 2GPV003UB | 2GRE001AR | A 01 2L5503R1 2L547 A 01 2L5503R1 2L547 A 02 2L5503P1 2L547 A 03 2L5503N1 2L547 A 04 2L5503M1 2L547 A 05 2L5503L1 2L547 A 06 2L5503K1 2L547 A 07 2L5503J1 2L547 A 08 2L5503H1 2L547 A 09 2L5514C1 2L547 A 10 2L5514B1 2L547 A 11 2L5514A1 2L547 A 12 2L5500G1 2L547 A 13 2L5500F1 2L547 A 14 2L5500E1 2L547 A 15 2L5500D1 2L547 A 16 2L5500C1 2L547 A 17 2L55JHB2 2L547 A 18 2L66JHA2 2L647 A 19 2L6615A1 2L647 A 20 2L6601E1 2L647 A 21 2L6601D1 2L647 | 1.5
2 | GPA | 2GPAC0020 | IN | IN | OUT | NO | 12 | 1.5 | NA | PVC | PVC | 1000V dc | FDR, TDR and V&T | 4RO (FDR & TDR) and 2RO (V&T) | NO | ALSTHOM | EMS | 20 | 25 | 25 | 2GPA005UB | 2KSAC02AR | A 01 2L5503P1 2L547 A 01 2L5503P1 2L547 A 02 2L5503N1 2L547 A 03 2L5503M1 2L547 A 04 2L5503L1 2L547 A 05 2L5503K1 2L547 A 06 2L5503J1 2L547 A 07 2L5515D1 2L547 A 08 2L5515E1 2L547 A 09 2L5515F1 2L547 A 10 2L5515G1 2L547 A 11 2L55KGA1 2L547 A 12 2L66KGA1 2L647 A 13 2L6621E2 2L647 | 1.5
2 | GPV | 2GPVC0015 | OUT | OUT | OUT | NO | 37 | 1.5 | NA | [5 empty] | NO |  |  | 18 | 21 | 21 | 2GPV004UB | 2KIT117BN | A 01 2L5522D1 2L547 A 01 2L5522D1 2L547 A 02 2L5522C1 2L547 A 03 2L5502R3 2L547 A 04 2L5502P3 2L547 A 05 2L5502N3 2L547 A 06 2L5502M3 2L547 A 07 2L5502L3 2L547 A 08 2L5502K3 2L547 A 09 2L5502J3 2L547 A 10 2L5502H3 2L547 A 11 2L5502G3 2L547 A 12 2L5502F3 2L547 | 1.5
2 | GPV | 2GPVC0016 | OUT | OUT | OUT | NO | 12 | 1.5 | A | [5 empty] | NO |  |  | 125 | 127 | 127 | 2LKC711 | 2GPV051VV | A 01 2L4411G1 2L444 A 01 2L4411G1 2L444 A 01 2L4411G1 2L445 A 02 2L4425A1 2L445 A 03 2L4425B1 2L445 A 04 2L4426B1 2L445 A 05 2L4419B1 2L444 A 05 2L4419B1 2L445 A 06 2L4419A1 2L444 A 07 2L4410M1 2L444 A 08 2L44J4A4 2L444 A 09 2L33J4B4 2L344 A 10 2L3356A1 2L344 A 11 2L3357A1 2L344 A 12 2M22H6A2 2M2? A 13 2M11H6A2 2M1? A 14 2M1106E2 2M1? A 15 2M1106D2 2M1? A 16 2M1106C2 2M1? A 17 2M1106B2 2M1? | 1.5
2 | GPV | 2GPVC0017 | OUT | OUT | OUT | NO | 12 | 1.5 | A | [5 empty] | NO |  |  | 125 | 132 | 132 | 2LKC710 | 2GPV052VV | A 01 2L4411G1 2L444 A 01 2L4411G1 2L444 A 01 2L4411G1 2L445 A 02 2L4425A1 2L445 A 03 2L4425B1 2L445 A 04 2L4426B1 2L445 A 05 2L4419B1 2L444 A 05 2L4419B1 2L445 A 06 2L4419A1 2L444 A 07 2L4410M1 2L444 A 08 2L44J4A4 2L444 A 09 2L33J4B4 2L344 A 10 2L3356A1 2L344 A 11 2L3357A1 2L344 A 12 2M22H6A2 2M2? A 13 2M11H6A2 2M1? A 14 2M1106E2 2M1? A 15 2M1106D2 2M1? A 16 2M1106C2 2M1? A 17 2M1106B2 2M1? | 1.5
2 | GPV | 2GPVC0018 | OUT | OUT | OUT | NO | 12 | 1.5 | A | [5 empty] | NO |  |  | 125 | 132 | 132 | 2LKC709 | 2GPV053VV | A 01 2L4411G1 2L444 A 01 2L4411G1 2L444 A 01 2L4411G1 2L445 A 02 2L4425A1 2L445 A 03 2L4425B1 2L445 A 04 2L4426B1 2L445 A 05 2L4419B1 2L444 A 05 2L4419B1 2L445 A 06 2L4419A1 2L444 A 07 2L4410M1 2L444 A 08 2L44J4A4 2L444 A 09 2L33J4B4 2L344 A 10 2L3356A1 2L344 A 11 2L3357A1 2L344 A 12 2M22H6A2 2M2? A 13 2M11H6A2 2M1? A 14 2M1106E2 2M1? A 15 2M1106D2 2M1? A 16 2M1106C2 2M1? A 17 2M1106B2 2M1? | 1.5
2 | GPV | 2GPVC0019 | OUT | OUT | OUT | NO | 12 | 1.5 | A | [5 empty] | NO |  |  | 125 | 130 | 130 | 2LKC708 | 2GPV054VV | A 01 2L4411G1 2L444 A 01 2L4411G1 2L444 A 01 2L4411G1 2L445 A 02 2L4425A1 2L445 A 03 2L4425B1 2L445 A 04 2L4426B1 2L445 A 05 2L4419B1 2L444 A 05 2L4419B1 2L445 A 06 2L4419A1 2L444 A 07 2L4410M1 2L444 A 08 2L44J4A4 2L444 A 09 2L33J4B4 2L344 A 10 2L3356A1 2L344 A 11 2L3357A1 2L344 A 12 2M22H6A2 2M2? A 13 2M11H6A2 2M1? A 14 2M1106E2 2M1? A 15 2M1106D2 2M1? A 16 2M1106C2 2M1? A 17 2M1106B2 2M1? | 1.5
2 | GPV | 2GPVC0020 | OUT | OUT | OUT | NO | 12 | 1.5 | A | [5 empty] | NO |  |  | 128 | 149 | 149 | 2LKC707 | 2GPV055VV | A 01 2L4411G1 2L444 A 01 2L4411G1 2L444 A 01 2L4411G1 2L445 A 02 2L4425A1 2L445 A 03 2L4425B1 2L445 A 04 2L4426B1 2L445 A 05 2L4419B1 2L444 A 05 2L4419B1 2L445 A 06 2L4419A1 2L444 A 07 2L4410M1 2L444 A 08 2L44J4A4 2L444 A 09 2L33J4B4 2L344 A 10 2L3356A1 2L344 A 11 2L3357A1 2L344 A 12 2M22H6A2 2M2? A 13 2M11H6A2 2M1? A 14 2M1106E2 2M1? A 15 2M1106D2 2M1? A 16 2M1106C2 2M1? A 17 2M1106B2 2M1? | 1.5
2 | GRE | 2GREC0001 | OUT | OUT | OUT | NO | 3 | 1.5 | NA | [5 empty] | NO |  |  | 33 | 37 | 37 | 2GRE001UB | 2GRE001AR | A 01 2L5503S1 2L547 A 01 2L5503S1 2L547 A 02 2L5503R1 2L547 A 03 2L5503P1 2L547 A 04 2L5503N1 2L547 A 05 2L5503M1 2L547 A 06 2L5503L1 2L547 A 07 2L5503K1 2L547 A 08 2L5503J1 2L547 A 09 2L5503H1 2L547 A 10 2L5514C1 2L547 A 11 2L5514B1 2L547 A 12 2L5514A1 2L547 A 13 2L5500G1 2L547 A 14 2L5500F1 2L547 A 15 2L5500E1 2L547 A 16 2L5500D1 2L547 A 17 2L5500C1 2L547 A 18 2L55JHB2 2L547 A 19 2L66JHA2 2L647 A 20 2L6615A1 2L647 A 21 2L6601E1 2L647 A 22 2L6601D1 2L647 | 1.5
2 | GRE | 2GREC0002 | OUT | OUT | OUT | NO | 37 | 1.5 | NA | [5 empty] | NO |  |  | 33 | 38 | 38 | 2GRE001UB | 2GRE001AR | A 01 2L5503S1 2L547 A 01 2L5503S1 2L547 A 02 2L5503R1 2L547 A 03 2L5503P1 2L547 A 04 2L5503N1 2L547 A 05 2L5503M1 2L547 A 06 2L5503L1 2L547 A 07 2L5503K1 2L547 A 08 2L5503J1 2L547 A 09 2L5503H1 2L547 A 10 2L5514C1 2L547 A 11 2L5514B1 2L547 A 12 2L5514A1 2L547 A 13 2L5500G1 2L547 A 14 2L5500F1 2L547 A 15 2L5500E1 2L547 A 16 2L5500D1 2L547 A 17 2L5500C1 2L547 A 18 2L55JHB2 2L547 A 19 2L66JHA2 2L647 A 20 2L6615A1 2L647 A 21 2L6601E1 2L647 A 22 2L6601D1 2L647 | 1.5
2 | GRE | 2GREC0003 | OUT | OUT | OUT | NO | 3 | 1.5 | NA | [5 empty] | NO |  |  | 33 | 39 | 39 | 2GRE001UB | 2GRE001AR | A 01 2L5503S1 2L547 A 01 2L5503S1 2L547 A 02 2L5503R1 2L547 A 03 2L5503P1 2L547 A 04 2L5503N1 2L547 A 05 2L5503M1 2L547 A 06 2L5503L1 2L547 A 07 2L5503K1 2L547 A 08 2L5503J1 2L547 A 09 2L5503H1 2L547 A 10 2L5514C1 2L547 A 11 2L5514B1 2L547 A 12 2L5514A1 2L547 A 13 2L5500G1 2L547 A 14 2L5500F1 2L547 A 15 2L5500E1 2L547 A 16 2L5500D1 2L547 A 17 2L5500C1 2L547 A 18 2L55JHB2 2L547 A 19 2L66JHA2 2L647 A 20 2L6615A1 2L647 A 21 2L6601E1 2L647 A 22 2L6601D1 2L647 | 1.5
2 | GRE | 2GREC0004 | OUT | OUT | OUT | NO | 3 | 1.5 | NA | [5 empty] | NO |  |  | 34 | 39 | 39 | 2GRE001UB | 2GRE002AR | A 01 2L5503S1 2L547 A 01 2L5503S1 2L547 A 02 2L5503R1 2L547 A 03 2L5503P1 2L547 A 04 2L5503N1 2L547 A 05 2L5503M1 2L547 A 06 2L5503L1 2L547 A 07 2L5503K1 2L547 A 08 2L5503J1 2L547 A 09 2L5503H1 2L547 A 10 2L5514C1 2L547 A 11 2L5514B1 2L547 A 12 2L5514A1 2L547 A 13 2L5500G1 2L547 A 14 2L5500F1 2L547 A 15 2L5500E1 2L547 A 16 2L5500D1 2L547 A 17 2L5500C1 2L547 A 18 2L55JHB2 2L547 A 19 2L66JHA2 2L647 A 20 2L6615A1 2L647 A 21 2L6601E1 2L647 A 22 2L6601D1 2L647 | 1.5
2 | GRE | 2GREC0005 | OUT | OUT | OUT | NO | 2 | 1.5 | A | [5 empty] | NO |  |  | 155 | 163 | 163 | 2GRE001UB | 2GPA001CR | A 01 2L5522D1 2L547 A 01 2L5522D1 2L547 A 02 2L5522C1 2L547 A 03 2L5522B1 2L547 A 04 2L5522A1 2L547 A 05 2L5500R1 2L547 A 06 2L5500P1 2L547 A 07 2L5500N1 2L547 A 08 2L5500M1 2L547 A 09 2L5500L1 2L547 A 10 2L5500K1 2L547 A 11 2L55JYA2 2L547 A 12 2L5526J1 2L547 A 13 2L5526H1 2L547 A 14 2L5526G1 2L547 A 15 2L5526F1 2L547 A 16 2L5526E1 2L547 A 17 2L5526D1 2L547 A 18 2L5526C1 2L547 A 19 2L5526B1 2L547 A 20 2L5526A1 2L547 A 21 2L5531L2 2L546 A 22 2L5531K2 2L546 A 23 2L5531J2 2L546 A 24 2L55JLA4 2L546 A 25 2L44JLB4 2L446 A 26 2L44JLA4 2L446 A 27 2L33JLA4 2L346 A 28 2L22JLA4 2L244 A 29 2L11JLA4 2L149 A 30 2L1124E3 2L149 A 31 2L1124F3 2L149 A 32 2L1124G3 2L145 A 33 2L1124H3 2L145 A 34 2L1124J3 2L141 A 34 2L1124J3 2L145 A 34 2L1124J3 2L153 A 35 2L1124K3 2L141 A 36 2L1124L3 2L141 A 37 2L1130A1 2L141 A 38 2M1113A2 2M1? A 39 2M1113B2 2M1? A 40 2M1113C2 2M1? | 1.5
2 | GPB | 2GPBC0004 | IN | IN | OUT | NO | 3 | 1.5 | NA | PVC | PVC | 1000V dc | FDR, TDR and V&T | 4RO (FDR & TDR) and 2RO (V&T) | NO | ALSTHOM | EMS | 35 | 40 | 40 | 2GPB001UB | 2KSAB01AR | A 01 2L5503S2 2L547 A 01 2L5503S2 2L547 A 02 2L5503R2 2L547 A 03 2L5503P2 2L547 A 04 2L5503N2 2L547 A 05 2L5503M2 2L547 A 06 2L5503L2 2L547 A 07 2L5503K2 2L547 A 08 2L5516C1 2L547 A 09 2L5516B1 2L547 A 10 2L5501J1 2L547 A 11 2L5515A1 2L547 A 12 2L5500J1 2L547 A 13 2L55JDB1 2L547 A 14 2L66JDA1 2L647 A 15 2L6600K1 2L647 A 16 2L6600J1 2L647 A 17 2L6612A2 2L647 A 18 2L6620C1 2L647 A 19 2L6620D1 2L647 A 20 2L6620E1 2L647 | 1.5
2 | GPB | 2GPBC0005 | IN | IN | OUT | NO | 3 | 1.5 | NA | PVC | PVC | 1000V dc | FDR, TDR and V&T | 4RO (FDR & TDR) and 2RO (V&T) | NO | ALSTHOM | EMS | 34 | 40 | 40 | 2GPB001UB | 2KSAC02AR | A 01 2L5503S2 2L547 A 01 2L5503S2 2L547 A 02 2L5503R2 2L547 A 03 2L5503P2 2L547 A 04 2L5503N2 2L547 A 05 2L5519C1 2L547 A 06 2L5519B1 2L547 A 07 2L5501M2 2L547 A 08 2L5501L2 2L547 A 09 2L5501K2 2L547 A 10 2L5501J2 2L547 A 11 2L5515A1 2L547 A 12 2L5500J1 2L547 A 13 2L55JDB1 2L547 A 14 2L66JDA1 2L647 A 15 2L6600K1 2L647 A 16 2L6600J1 2L647 A 17 2L6612A2 2L647 A 18 2L6620C1 2L647 A 19 2L6620D1 2L647 | 1.5
2 | GRE | 2GREC0008 | OUT | OUT | OUT | NO | 37 | 1.5 | NA | [5 empty] | NO |  |  | 35 | 40 | 40 | 2GRE003UB | 2KIT343BN | A 01 2L5522D1 2L547 A 01 2L5522D1 2L547 A 02 2L5522E1 2L547 A 03 2L5522F1 2L547 A 04 2L5522G1 2L547 A 05 2L5507R2 2L547 A 06 2L5507P2 2L547 A 07 2L5507N2 2L547 A 08 2L5507M2 2L547 A 09 2L5507L2 2L547 A 10 2L5507K2 2L547 A 11 2L5507J2 2L547 A 12 2L55KGA4 2L547 A 13 2L66KGA4 2L647 A 14 2L6621E1 2L647 A 15 2L6621D1 2L647 A 16 2L6621C1 2L647 A 17 2L6621B1 2L647 A 18 2L6621A1 2L647 A 19 2L6616B1 2L647 A 19 2L6616B1 2L649 | 1.5
2 | GPB | 2GPBC0006 | IN | IN | OUT | NO | 3 | 1.5 | NA | PVC | PVC | 1000V dc | FDR, TDR and V&T | 4RO (FDR & TDR) and 2RO (V&T) | NO | ALSTHOM | EMS | 37 | 42 | 42 | 2GPB001UB | 2KSAH02AR | A 01 2L5503S2 2L547 A 01 2L5503S2 2L547 A 02 2L5503R2 2L547 A 03 2L5503P2 2L547 A 04 2L5503N2 2L547 A 05 2L5503M2 2L547 A 06 2L5503L2 2L547 A 07 2L5517D2 2L547 A 08 2L5517E2 2L547 A 09 2L5517F2 2L547 A 10 2L5517G2 2L547 A 11 2L55KAA3 2L547 A 12 2L44KAB2 2L446 A 13 2L4411B1 2L446 A 14 2L44KCA2 2L446 A 15 2L55KCA2 2L547 A 16 2L55KCB5 2L547 A 17 2L66KCA5 2L647 A 18 2L6621C1 2L647 A 19 2L6621B2 2L647 A 20 2L6621A1 2L647 | 1.5
2 | GRE | 2GREC0010 | OUT | OUT | OUT | NO | 37 | 1.5 | A | [5 empty] | NO |  |  | 143 | 204 | 204 | 2GRE001AR | 2GRE054CR | A 01 2L6601E1 2L647 A 01 2L6601E1 2L647 A 02 2L6616A1 2L647 A 03 2L6600F1 2L647 A 04 2L66JHA6 2L647 A 05 2L55JHB6 2L547 A 06 2L55JHA6 2L547 A 07 2L44JHA6 2L446 A 08 2L33HJA2 2L346 A 09 2L22HJA2 2L244 A 10 2L11HJA2 2L149 A 11 2L1144A1 2L149 A 12 2L1141D2 2L149 A 13 2L1141E2 2L145 A 13 2L1141E2 2L149 A 14 2L11ZYA2 2L145 A 15 2L1147A2 2L145 A 16 2L11J4A8 2L145 A 17 2L22J4A8 2L244 A 18 2L33J4A8 2L344 A 19 2L3356A2 2L344 A 20 2L3357A2 2L344 A 21 2M22H4A3 2M2? A 22 2M11H4A3 2M1? A 23 2M1104C3 2M1? A 24 2M1104B3 2M1? A 25 2M1104A3 2M1? A 26 2M1106C2 2M1? A 27 2M1106D2 2M1? | 1.5
2 | GRE | 2GREC0011 | OUT | OUT | OUT | NO | 37 | 1.5 | A | [5 empty] | NO |  |  | 235 | 206 | 206 | 2GRE001AR | 2GRE055CR | A 01 2L6601D1 2L647 A 01 2L6601D1 2L647 A 02 2L6601C1 2L645 A 02 2L6601C1 2L647 A 03 2L6602A1 2L645 A 04 2L6600D1 2L645 A 04 2L6600D1 2L647 A 05 2L66JLA3 2L647 A 06 2L55JLB3 2L546 A 07 2L55JLA3 2L546 A 08 2L44JLB4 2L446 A 09 2L44JLA4 2L446 A 10 2L33JLA4 2L346 A 11 2L22JLA4 2L244 A 12 2L11JLA4 2L149 A 13 2L1125E3 2L149 A 14 2L1125F3 2L145 A 14 2L1125F3 2L149 A 15 2L1125G3 2L145 A 16 2L1125H3 2L141 A 16 2L1125H3 2L145 A 16 2L1125H3 2L153 A 17 2L1125J3 2L141 A 18 2L1125K3 2L141 A 19 2L1128A2 2L141 A 20 2M1109A2 2M1? A 21 2M1109B2 2M1? A 22 2M1109C2 2M1? A 23 2M1109D2 2M1? A 24 2M11C0A2 2M1? A 25 2M1106A2 2M1? A 26 2M1106B2 2M1? A 27 2M1106C2 2M1? A 28 2M1106D2 2M1? | 1.5
2 | GRE | 2GREC0012 | OUT | OUT | OUT | NO | 7 | 1.5 | NA | [5 empty] | NO |  |  | 26 | 33 | 33 | 2GRE001AR | 2GSY019UB | A 01 2L6601D1 2L647 A 01 2L6601D1 2L647 A 02 2L6601E1 2L647 A 03 2L6615A1 2L647 A 04 2L66JHA1 2L647 A 05 2L55JHB1 2L547 A 06 2L5500C1 2L547 A 07 2L5500D1 2L547 A 08 2L5500E1 2L547 A 09 2L5500F1 2L547 A 10 2L5500G1 2L547 A 11 2L5500H1 2L547 A 12 2L5515A1 2L547 A 13 2L5515B1 2L547 | 1.5
2 | GRE | 2GREC0013 | OUT | OUT | OUT | NO | 2 | 1.5 | NA | [5 empty] | NO |  |  | 27 | 32 | 32 | 2GRE001AR | 2GSY014UB | A 01 2L6601D1 2L647 A 01 2L6601D1 2L647 A 02 2L6601E1 2L647 A 03 2L6615A1 2L647 A 04 2L66JHA1 2L647 A 05 2L55JHB1 2L547 A 06 2L5500C1 2L547 A 07 2L5500D1 2L547 A 08 2L5500E1 2L547 A 09 2L5500F1 2L547 A 10 2L5500G1 2L547 A 11 2L5514A1 2L547 A 12 2L5501H1 2L547 A 13 2L5501J1 2L547 | 1.5
2 | GRE | 2GREC0014 | OUT | OUT | OUT | NO | 2 | 1.5 | NA | [5 empty] | NO |  |  | 25 | 30 | 30 | 2GRE001AR | 2GEV028UB | A 01 2L6601D1 2L647 A 01 2L6601D1 2L647 A 02 2L6601E1 2L647 A 03 2L6615A1 2L647 A 04 2L66JHA1 2L647 A 05 2L55JHB1 2L547 A 06 2L5500C1 2L547 A 07 2L5500D1 2L547 A 08 2L5500E1 2L547 A 09 2L5512A1 2L547 A 10 2L5501F1 2L547 A 11 2L5501G1 2L547 | 1.5
2 | GRE | 2GREC0015 | OUT | OUT | OUT | NO | 2 | 16 | A | [5 empty] | NO |  |  | 158 | 175 | 175 | 2GRE002AR | 2GRE052CR | A 01 2L6616A1 2L647 A 01 2L6616A1 2L647 A 02 2L6600F1 2L647 A 03 2L66JGA1 2L647 A 04 2L55JGB1 2L547 A 05 2L55JGA1 2L547 A 06 2L44JGA1 2L446 A 07 2L4414E1 2L446 A 08 2L44JHA1 2L446 A 09 2L33HJA2 2L346 A 10 2L22HJA2 2L244 A 11 2L11HJA2 2L149 A 12 2L1144A1 2L149 A 13 2L1141D2 2L149 A 14 2L1141E2 2L145 A 14 2L1141E2 2L149 A 15 2L11ZYA2 2L145 A 16 2L1147A2 2L145 A 17 2L11J4A8 2L145 A 18 2L22J4A8 2L244 A 19 2L33J4A8 2L344 A 20 2L3356A2 2L344 A 21 2L3357A2 2L344 A 22 2M22H6A2 2M2? A 23 2M11H6A2 2M1? A 24 2M1106E2 2M1? A 25 2M1106D2 2M1? A 26 2M1106C2 2M1? A 27 2M1106B2 2M1? | 16
2 | GRE | 2GREC0016 | OUT | OUT | OUT | NO | 2 | 16 | A | [5 empty] | NO |  |  | 158 | 180 | 180 | 2GRE002AR | 2GRE052CR | A 01 2L6616A1 2L647 A 01 2L6616A1 2L647 A 02 2L6600F1 2L647 A 03 2L66JGA1 2L647 A 04 2L55JGB1 2L547 A 05 2L55JGA1 2L547 A 06 2L44JGA1 2L446 A 07 2L4414E1 2L446 A 08 2L44JHA1 2L446 A 09 2L33HJA2 2L346 A 10 2L22HJA2 2L244 A 11 2L11HJA2 2L149 A 12 2L1144A1 2L149 A 13 2L1141D2 2L149 A 14 2L1141E2 2L145 A 14 2L1141E2 2L149 A 15 2L11ZYA2 2L145 A 16 2L1147A2 2L145 A 17 2L11J4A8 2L145 A 18 2L22J4A8 2L244 A 19 2L33J4A8 2L344 A 20 2L3356A2 2L344 A 21 2L3357A2 2L344 A 22 2M22H6A2 2M2? A 23 2M11H6A2 2M1? A 24 2M1106E2 2M1? A 25 2M1106D2 2M1? A 26 2M1106C2 2M1? A 27 2M1106B2 2M1? | 16
2 | GRE | 2GREC0017 | OUT | OUT | OUT | NO | 2 | 16 | A | [5 empty] | NO |  |  | 118 | 139 | 139 | 2GRE002AR | 2GRE053CR | A 01 2L6601D1 2L647 A 01 2L6601D1 2L647 A 02 2L6601E1 2L647 A 03 2L6601F1 2L647 A 04 2L6614A1 2L647 A 05 2L66JHA5 2L647 A 06 2L55JHB5 2L547 A 07 2L55JHA5 2L547 A 08 2L44JHA5 2L446 A 09 2L4410G1 2L446 A 10 2L44JFA6 2L446 A 11 2L33JFA6 2L346 A 12 2L22JFA6 2L244 A 13 2L11JFA6 2L149 A 14 2L1121C1 2L149 A 15 2L1121D1 2L149 A 16 2L1121E1 2L145 A 16 2L1121E1 2L149 A 17 2L1121F1 2L141 A 17 2L1121F1 2L145 A 17 2L1121F1 2L153 A 18 2L1121G1 2L141 A 19 2L11Z4A1 2L141 A 20 2L1131B2 2L141 A 21 2L1131A2 2L141 A 22 2M1108A2 2M1? | 16
2 | GRE | 2GREC0018 | OUT | OUT | OUT | NO | 2 | 16 | A | [5 empty] | NO |  |  | 118 | 139 | 139 | 2GRE002AR | 2GRE053CR | A 01 2L6601D1 2L647 A 01 2L6601D1 2L647 A 02 2L6601E1 2L647 A 03 2L6601F1 2L647 A 04 2L6614A1 2L647 A 05 2L66JHA5 2L647 A 06 2L55JHB5 2L547 A 07 2L55JHA5 2L547 A 08 2L44JHA5 2L446 A 09 2L4410G1 2L446 A 10 2L44JFA6 2L446 A 11 2L33JFA6 2L346 A 12 2L22JFA6 2L244 A 13 2L11JFA6 2L149 A 14 2L1121C1 2L149 A 15 2L1121D1 2L149 A 16 2L1121E1 2L145 A 16 2L1121E1 2L149 A 17 2L1121F1 2L141 A 17 2L1121F1 2L145 A 17 2L1121F1 2L153 A 18 2L1121G1 2L141 A 19 2L11Z4A1 2L141 A 20 2L1131B2 2L141 A 21 2L1131A2 2L141 A 22 2M1108A2 2M1? | 16
2 | GRE | 2GREC0019 | OUT | OUT | OUT | NO | 4 | 1.5 | NA | [5 empty] | NO |  |  | 29 | 34 | 34 | 2GRE002AR | 2AGR006UB | A 01 2L6601D1 2L647 A 01 2L6601D1 2L647 A 02 2L6601E1 2L647 A 03 2L6615A1 2L647 A 04 2L66JHA2 2L647 A 05 2L55JHB2 2L547 A 06 2L5500C1 2L547 A 07 2L5500D1 2L547 A 08 2L5500E1 2L547 A 09 2L5500F1 2L547 A 10 2L5500G1 2L547 A 11 2L5514A1 2L547 A 12 2L5514B1 2L547 A 13 2L5514C1 2L547 A 14 2L5503H1 2L547 A 15 2L5503J1 2L547 A 16 2L5503K1 2L547 | 1.5
2 | GRE | 2GREC0020 | OUT | OUT | OUT | NO | 2 | 1.5 | NA | [5 empty] | NO |  |  | 26 | 31 | 31 | 2GRE002AR | 2GST003UB | A 01 2L6601D1 2L647 A 01 2L6601D1 2L647 A 02 2L6601E1 2L647 A 03 2L6615A1 2L647 A 04 2L6600G1 2L647 A 05 2L6600H1 2L647 A 06 2L6600J1 2L647 A 07 2L6600K1 2L647 A 08 2L6600L1 2L647 A 09 2L66JYA1 2L647 A 10 2L55JYA1 2L547 A 11 2L5516A1 2L547 A 12 2L5501K1 2L547 | 1.5
2 | GRE | 2GREC0021 | OUT | OUT | OUT | NO | 2 | 16 | A | [5 empty] | NO |  |  | 147 | 135 | 135 | 2GRE003AR | 2GRE050CR | A 01 2L6601E1 2L647 A 01 2L6601E1 2L647 A 02 2L6616A1 2L647 A 03 2L6600F1 2L647 A 04 2L66JHA6 2L647 A 05 2L55JHB6 2L547 A 06 2L55JHA6 2L547 A 07 2L44JHA6 2L446 A 08 2L33HJA2 2L346 A 09 2L22HJA2 2L244 A 10 2L11HJA2 2L149 A 11 2L1144A1 2L149 A 12 2L1141D2 2L149 A 13 2L1141E2 2L145 A 13 2L1141E2 2L149 A 14 2L11ZYA2 2L145 A 15 2L1147A2 2L145 A 16 2L11J4A8 2L145 A 17 2L22J4A8 2L244 A 18 2L33J4A8 2L344 A 19 2L3356A2 2L344 A 20 2L3357A2 2L344 A 21 2M22H4A3 2M2? A 22 2M11H4A3 2M1? A 23 2M1104C3 2M1? A 24 2M1104B3 2M1? A 25 2M1104A3 2M1? A 26 2M1106C2 2M1? A 27 2M1106D2 2M1? | 16
2 | GRE | 2GREC0022 | OUT | OUT | OUT | NO | 2 | 16 | A | [5 empty] | NO |  |  | 147 | 133 | 133 | 2GRE003AR | 2GRE050CR | A 01 2L6601E1 2L647 A 01 2L6601E1 2L647 A 02 2L6616A1 2L647 A 03 2L6600F1 2L647 A 04 2L66JHA6 2L647 A 05 2L55JHB6 2L547 A 06 2L55JHA6 2L547 A 07 2L44JHA6 2L446 A 08 2L33HJA2 2L346 A 09 2L22HJA2 2L244 A 10 2L11HJA2 2L149 A 11 2L1144A1 2L149 A 12 2L1141D2 2L149 A 13 2L1141E2 2L145 A 13 2L1141E2 2L149 A 14 2L11ZYA2 2L145 A 15 2L1147A2 2L145 A 16 2L11J4A8 2L145 A 17 2L22J4A8 2L244 A 18 2L33J4A8 2L344 A 19 2L3356A2 2L344 A 20 2L3357A2 2L344 A 21 2M22H4A3 2M2? A 22 2M11H4A3 2M1? A 23 2M1104C3 2M1? A 24 2M1104B3 2M1? A 25 2M1104A3 2M1? A 26 2M1106C2 2M1? A 27 2M1106D2 2M1? | 16
2 | GRE | 2GREC0023 | OUT | OUT | OUT | NO | 2 | 16 | A | [5 empty] | NO |  |  | 147 | 133 | 133 | 2GRE003AR | 2GRE050CR | A 01 2L6601E1 2L647 A 01 2L6601E1 2L647 A 02 2L6616A1 2L647 A 03 2L6600F1 2L647 A 04 2L66JHA6 2L647 A 05 2L55JHB6 2L547 A 06 2L55JHA6 2L547 A 07 2L44JHA6 2L446 A 08 2L33HJA2 2L346 A 09 2L22HJA2 2L244 A 10 2L11HJA2 2L149 A 11 2L1144A1 2L149 A 12 2L1141D2 2L149 A 13 2L1141E2 2L145 A 13 2L1141E2 2L149 A 14 2L11ZYA2 2L145 A 15 2L1147A2 2L145 A 16 2L11J4A8 2L145 A 17 2L22J4A8 2L244 A 18 2L33J4A8 2L344 A 19 2L3356A2 2L344 A 20 2L3357A2 2L344 A 21 2M22H4A3 2M2? A 22 2M11H4A3 2M1? A 23 2M1104C3 2M1? A 24 2M1104B3 2M1? A 25 2M1104A3 2M1? A 26 2M1106C2 2M1? A 27 2M1106D2 2M1? | 16
2 | GRE | 2GREC0024 | OUT | OUT | OUT | NO | 2 | 16 | A | [5 empty] | NO |  |  | 147 | 133 | 133 | 2GRE003AR | 2GRE050CR | A 01 2L6601E1 2L647 A 01 2L6601E1 2L647 A 02 2L6616A1 2L647 A 03 2L6600F1 2L647 A 04 2L66JHA6 2L647 A 05 2L55JHB6 2L547 A 06 2L55JHA6 2L547 A 07 2L44JHA6 2L446 A 08 2L33HJA2 2L346 A 09 2L22HJA2 2L244 A 10 2L11HJA2 2L149 A 11 2L1144A1 2L149 A 12 2L1141D2 2L149 A 13 2L1141E2 2L145 A 13 2L1141E2 2L149 A 14 2L11ZYA2 2L145 A 15 2L1147A2 2L145 A 16 2L11J4A8 2L145 A 17 2L22J4A8 2L244 A 18 2L33J4A8 2L344 A 19 2L3356A2 2L344 A 20 2L3357A2 2L344 A 21 2M22H4A3 2M2? A 22 2M11H4A3 2M1? A 23 2M1104C3 2M1? A 24 2M1104B3 2M1? A 25 2M1104A3 2M1? A 26 2M1106C2 2M1? A 27 2M1106D2 2M1? | 16
2 | GRE | 2GREC0025 | OUT | OUT | OUT | NO | 2 | 16 | A | [5 empty] | NO |  |  | 138 | 133 | 133 | 2GRE004AR | 2GRE051CR | A 01 2L6601F1 2L647 A 01 2L6601F1 2L647 A 02 2L6601G1 2L647 A 03 2L6601H1 2L647 A 04 2L6601J1 2L647 A 05 2L6607A1 2L647 A 06 2L6600L1 2L647 A 07 2L6600K1 2L647 A 08 2L6600J1 2L647 A 09 2L6600H1 2L647 A 10 2L6600G1 2L647 A 11 2L66JHA6 2L647 A 12 2L55JHB6 2L547 A 13 2L55JHA6 2L547 A 14 2L44JHA6 2L446 A 15 2L33HJA2 2L346 A 16 2L22HJA2 2L244 A 17 2L11HJA2 2L149 A 18 2L1144A1 2L149 A 19 2L1141D2 2L149 A 20 2L1141E2 2L145 A 20 2L1141E2 2L149 A 21 2L11ZYA2 2L145 A 22 2L1147A2 2L145 A 23 2L11J4A8 2L145 A 24 2L22J4A8 2L244 A 25 2L33J4A8 2L344 A 26 2L3356A2 2L344 A 27 2L3357A2 2L344 A 28 2M22H4A3 2M2? A 29 2M11H4A3 2M1? A 30 2M1104C3 2M1? A 31 2M1104B3 2M1? A 32 2M1104A3 2M1? | 16
2 | GRE | 2GREC0026 | OUT | OUT | OUT | NO | 2 | 16 | A | [5 empty] | NO |  |  | 128 | 138 | 138 | 2GRE004AR | 2GRE051CR | A 01 2L6601F1 2L647 A 01 2L6601F1 2L647 A 02 2L6601G1 2L647 A 03 2L6611A1 2L647 A 04 2L66JEA5 2L647 A 05 2L55JEB5 2L547 A 06 2L55JEA5 2L547 A 07 2L44JEA5 2L446 A 08 2L44JEA1 2L446 A 09 2L33JEA3 2L346 A 10 2L22JEA3 2L244 A 11 2L11JEA3 2L149 A 12 2L1142A1 2L149 A 13 2L1141B2 2L149 A 14 2L1141C2 2L149 A 15 2L1141D2 2L149 A 16 2L1141E2 2L145 A 16 2L1141E2 2L149 A 17 2L11ZYA2 2L145 A 18 2L1147A2 2L145 A 19 2L11J4A8 2L145 A 20 2L22J4A8 2L244 A 21 2L33J4A8 2L344 A 22 2L3356A1 2L344 A 23 2L3357A1 2L344 A 24 2M22H4A3 2M2? A 25 2M11H4A3 2M1? A 26 2M1104C3 2M1? A 27 2M1104B3 2M1? A 28 2M1104A3 2M1? | 16
2 | GRE | 2GREC0027 | OUT | OUT | OUT | NO | 2 | 16 | A | [5 empty] | NO |  |  | 128 | 132 | 132 | 2GRE004AR | 2GRE051CR | A 01 2L6601F1 2L647 A 01 2L6601F1 2L647 A 02 2L6601G1 2L647 A 03 2L6611A1 2L647 A 04 2L66JEA5 2L647 A 05 2L55JEB5 2L547 A 06 2L55JEA5 2L547 A 07 2L44JEA5 2L446 A 08 2L44JEA1 2L446 A 09 2L33JEA3 2L346 A 10 2L22JEA3 2L244 A 11 2L11JEA3 2L149 A 12 2L1142A1 2L149 A 13 2L1141B2 2L149 A 14 2L1141C2 2L149 A 15 2L1141D2 2L149 A 16 2L1141E2 2L145 A 16 2L1141E2 2L149 A 17 2L11ZYA2 2L145 A 18 2L1147A2 2L145 A 19 2L11J4A8 2L145 A 20 2L22J4A8 2L244 A 21 2L33J4A8 2L344 A 22 2L3356A1 2L344 A 23 2L3357A1 2L344 A 24 2M22H4A3 2M2? A 25 2M11H4A3 2M1? A 26 2M1104C3 2M1? A 27 2M1104B3 2M1? A 28 2M1104A3 2M1? | 16
2 | GRE | 2GREC0028 | OUT | OUT | OUT | NO | 2 | 16 | A | [5 empty] | NO |  |  | 128 | 132 | 132 | 2GRE004AR | 2GRE051CR | A 01 2L6601F1 2L647 A 01 2L6601F1 2L647 A 02 2L6601G1 2L647 A 03 2L6611A1 2L647 A 04 2L66JEA5 2L647 A 05 2L55JEB5 2L547 A 06 2L55JEA5 2L547 A 07 2L44JEA5 2L446 A 08 2L44JEA1 2L446 A 09 2L33JEA3 2L346 A 10 2L22JEA3 2L244 A 11 2L11JEA3 2L149 A 12 2L1142A1 2L149 A 13 2L1141B2 2L149 A 14 2L1141C2 2L149 A 15 2L1141D2 2L149 A 16 2L1141E2 2L145 A 16 2L1141E2 2L149 A 17 2L11ZYA2 2L145 A 18 2L1147A2 2L145 A 19 2L11J4A8 2L145 A 20 2L22J4A8 2L244 A 21 2L33J4A8 2L344 A 22 2L3356A1 2L344 A 23 2L3357A1 2L344 A 24 2M22H4A3 2M2? A 25 2M11H4A3 2M1? A 26 2M1104C3 2M1? A 27 2M1104B3 2M1? A 28 2M1104A3 2M1? | 16
2 | GPV | 2GPVC0014 | IN | IN | OUT | NO | 2 | 1.5 | NA | PVC | PVC | 1000V dc | FDR, TDR and V&T | 4RO (FDR & TDR) and 2RO (V&T) | NO | ALSTHOM | EMS | 29 | 32 | 32 | 2GPV004UB | 2KSAH02AR | A 01 2L5522D1 2L547 A 01 2L5522D1 2L547 A 02 2L5522E1 2L547 A 03 2L5522F1 2L547 A 04 2L5522G1 2L547 A 05 2L5507R1 2L547 A 06 2L5507P1 2L547 A 07 2L5507N1 2L547 A 08 2L5507M1 2L547 A 09 2L5507L1 2L547 A 10 2L5507K1 2L547 A 11 2L5507J1 2L547 A 12 2L5507H1 2L547 A 13 2L5507G1 2L547 A 14 2L5507F1 2L547 A 15 2L55KCB1 2L547 A 16 2L66KCA1 2L647 A 17 2L6621C2 2L647 A 18 2L6621B1 2L647 A 19 2L6621A1 2L647 | 1.5
2 | GRE | 2GREC0030 | OUT | OUT | OUT | NO | 4 | 1.5 | NA | [5 empty] | NO |  |  | 42 | 45 | 45 | 2GRE001AR | 2RGL002UB | A 01 2L6616A1 2L647 A 01 2L6616A1 2L647 A 02 2L6600F1 2L647 A 03 2L66JGA1 2L647 A 04 2L55JGB1 2L547 A 05 2L5508A1 2L547 A 06 2L5501A1 2L547 A 07 2L5558L1 2L546 A 08 2L5558K1 2L546 A 09 2L5558J1 2L546 A 10 2L5558H1 2L546 A 11 2L5558G1 2L546 A 12 2L5558F1 2L545 A 12 2L5558F1 2L546 A 13 2L5557E1 2L545 A 14 2L5557D1 2L545 A 15 2L5557C1 2L545 A 16 2L5557B1 2L545 A 17 2L5547B1 2L545 A 18 2L5547C1 2L545 A 19 2L5547D1 2L545 A 20 2L5547E1 2L545 A 21 2L5547F1 2L545 A 22 2L5547G1 2L545 A 23 2L5547H1 2L545 A 24 2L5547J1 2L545 A 25 2L5564A1 2L545 A 26 2L5550K2 2L545 | 1.5
2 | GRE | 2GREC0031 | OUT | OUT | OUT | NO | 2 | 1.5 | NA | [5 empty] | NO |  |  | 10 | 15 | 15 | 2GRE001AR | 2GSE002AR | A 01 2L6601D1 2L647 A 01 2L6601D1 2L647 | 1.5
2 | GRE | 2GREC0032 | OUT | OUT | OUT | NO | 2 | 6 | GRA | [5 empty] | NO |  |  | 17 | 18 | 18 | 2GRE057CR | 2GRE001AR | A 01 2L6602B1 2L645 A 01 2L6602B1 2L645 A 02 2L6601C1 2L645 A 02 2L6601C1 2L647 A 03 2L6601D1 2L647 | 6
2 | GRE | 2GREC0033 | OUT | OUT | OUT | NO | 2 | 2.5 | GRA | [5 empty] | NO |  |  | 17 | 20 | 20 | 2GRE057CR | 2GRE001AR | A 01 2L6602B1 2L645 A 01 2L6602B1 2L645 A 02 2L6601C1 2L645 A 02 2L6601C1 2L647 A 03 2L6601D1 2L647 | 2.5
2 | GRE | 2GREC0034 | OUT | OUT | OUT | NO | 2 | 6 | GRA | [5 empty] | NO |  |  | 17 | 18 | 18 | 2GRE057CR | 2GRE001AR | A 01 2L6602B1 2L645 A 01 2L6602B1 2L645 A 02 2L6601C1 2L645 A 02 2L6601C1 2L647 A 03 2L6601D1 2L647 | 6
2 | GRE | 2GREC0035 | OUT | OUT | OUT | NO | 2 | 2.5 | GRA | [5 empty] | NO |  |  | 17 | 20 | 20 | 2GRE057CR | 2GRE001AR | A 01 2L6602B1 2L645 A 01 2L6602B1 2L645 A 02 2L6601C1 2L645 A 02 2L6601C1 2L647 A 03 2L6601D1 2L647 | 2.5
2 | GRE | 2GREC0036 | OUT | OUT | OUT | NO | 2 | 2.5 | A | [5 empty] | NO |  |  | 161 | 170 | 170 | 2GPA001CR | 2GRE057CR | A 01 2M1113C2 2M1? A 01 2M1113C2 2M1? A 02 2M1113B2 2M1? A 03 2M1113A2 2M1? A 04 2L1130A1 2L141 A 05 2L1130B1 2L141 A 06 2L11Z3A1 2L141 A 07 2L1121F1 2L141 A 07 2L1121F1 2L145 A 07 2L1121F1 2L153 A 08 2L1121E1 2L145 A 08 2L1121E1 2L149 A 09 2L1121D1 2L149 A 10 2L1121C1 2L149 A 11 2L11HJA1 2L149 A 12 2L22HJA1 2L244 A 13 2L33HJA1 2L346 A 14 2L44JHA6 2L446 A 15 2L55JHA6 2L547 A 16 2L55JHB6 2L547 A 17 2L66JHA6 2L647 A 18 2L6600F1 2L647 A 19 2L6600E1 2L647 A 20 2L6600D1 2L645 A 20 2L6600D1 2L647 A 21 2L6602A1 2L645 A 22 2L6602B1 2L645 | 2.5
2 | GRE | 2GREC0037 | OUT | OUT | OUT | NO | 2 | 2.5 | GRA | [5 empty] | NO |  |  | 161 | 164 | 164 | 2GPA001CR | 2GRE057CR | A 01 2M1113C2 2M1? A 01 2M1113C2 2M1? A 02 2M1113B2 2M1? A 03 2M1113A2 2M1? A 04 2L1130A1 2L141 A 05 2L1130B1 2L141 A 06 2L11Z3A1 2L141 A 07 2L1121F1 2L141 A 07 2L1121F1 2L145 A 07 2L1121F1 2L153 A 08 2L1121E1 2L145 A 08 2L1121E1 2L149 A 09 2L1121D1 2L149 A 10 2L1121C1 2L149 A 11 2L11HJA1 2L149 A 12 2L22HJA1 2L244 A 13 2L33HJA1 2L346 A 14 2L44JHA6 2L446 A 15 2L55JHA6 2L547 A 16 2L55JHB6 2L547 A 17 2L66JHA6 2L647 A 18 2L6600F1 2L647 A 19 2L6600E1 2L647 A 20 2L6600D1 2L645 A 20 2L6600D1 2L647 A 21 2L6602A1 2L645 A 22 2L6602B1 2L645 | 2.5
2 | GRE | 2GREC0602 | OUT | OUT | OUT | NO | 2 | 6 | ATA | [5 empty] | NO |  |  | 20 | 17 | 17 | 2GRE050CR | 2GRE260DR | IND (SITE RUN) | 6
2 | GRE | 2GREC0603 | OUT | OUT | OUT | NO | 2 | 6 | ATA | [5 empty] | NO |  |  | 20 | 14 | 14 | 2GRE050CR | 2GRE210DR | IND (SITE RUN) | 6
2 | GRE | 2GREC0604 | OUT | OUT | OUT | NO | 2 | 6 | ATA | [5 empty] | NO |  |  | 20 | 15 | 15 | 2GRE050CR | 2GRE230DR | IND (SITE RUN) | 6
2 | GRE | 2GREC0605 | OUT | OUT | OUT | NO | 2 | 6 | ATA | [5 empty] | NO |  |  | 20 | 58 | 58 | 2GRE050CR | 2GRE310DR | IND (SITE RUN) | 6
2 | GRE | 2GREC0606 | OUT | OUT | OUT | NO | 2 | 6 | ATA | [5 empty] | NO |  |  | 20 | 17 | 17 | 2GRE051CR | 2GRE250DR | IND (SITE RUN) | 6
2 | GRE | 2GREC0607 | OUT | OUT | OUT | NO | 2 | 6 | ATA | [5 empty] | NO |  |  | 20 | 19 | 19 | 2GRE051CR | 2GRE220DR | IND (SITE RUN) | 6
2 | GRE | 2GREC0608 | OUT | OUT | OUT | NO | 2 | 6 | ATA | [5 empty] | NO |  |  | 20 | 19 | 19 | 2GRE051CR | 2GRE240DR | IND (SITE RUN) | 6
2 | GRE | 2GREC0609 | OUT | OUT | OUT | NO | 2 | 6 | ATA | [5 empty] | NO |  |  | 20 | 64 | 64 | 2GRE051CR | 2GRE320DR | IND (SITE RUN) | 6
2 | GRE | 2GREC0610 | OUT | OUT | OUT | NO | 2 | 6 | ATA | [5 empty] | NO |  |  | 20 | 29 | 29 | 2GRE052CR | 2GRE330VH | IND (SITE RUN) | 6
2 | GRE | 2GREC0611 | OUT | OUT | OUT | NO | 2 | 6 | ATA | [5 empty] | NO |  |  | 20 | 37 | 37 | 2GRE052CR | 2GRE350VH | IND (SITE RUN) | 6
2 | GRE | 2GREC0612 | OUT | OUT | OUT | NO | 2 | 6 | ATA | [5 empty] | NO |  |  | 20 | 27 | 27 | 2GRE053CR | 2GRE340VH | IND (SITE RUN) | 6
2 | GRE | 2GREC0613 | OUT | OUT | OUT | NO | 2 | 6 | ATA | [5 empty] | NO |  |  | 20 | 32 | 32 | 2GRE053CR | 2GRE360VH | IND (SITE RUN) | 6
2 | GRH | 2GRHC0001 | OUT | OUT | OUT | NO | 3 | 1.5 | A | [5 empty] | NO |  |  | 158 | 158 | 158 | 2GRH001AR | 2GPA005UB | A 01 2M1109D2 2M1? A 01 2M1109D2 2M1? A 02 2M1109C2 2M1? A 03 2M1109B2 2M1? A 04 2M1109A2 2M1? A 05 2L1128A2 2L141 A 06 2L1125K3 2L141 A 07 2L1125J3 2L141 A 08 2L1125H3 2L141 A 08 2L1125H3 2L145 A 08 2L1125H3 2L153 A 09 2L1125G3 2L145 A 10 2L1125F3 2L145 A 10 2L1125F3 2L149 A 11 2L11JMA5 2L149 A 12 2L1145A1 2L149 A 13 2L11JKA3 2L149 A 14 2L22JKA3 2L244 A 15 2L33JKA3 2L346 A 16 2L44JKA3 2L446 A 17 2L44JKB3 2L446 A 18 2L55JKA3 2L546 A 19 2L5531J2 2L546 A 20 2L5531H2 2L546 A 21 2L5542A1 2L546 A 22 2L5558H1 2L546 A 23 2L5558J1 2L546 A 24 2L5558K1 2L546 A 25 2L5558L1 2L546 A 26 2L5501A2 2L547 A 27 2L5501B2 2L547 A 28 2L5501C2 2L547 A 29 2L5501D2 2L547 A 30 2L5501E2 2L547 A 31 2L5501F2 2L547 A 32 2L5501G2 2L547 A 33 2L5501H2 2L547 A 34 2L5501J2 2L547 A 35 2L5501K2 2L547 A 36 2L5501L2 2L547 A 37 2L5501M2 2L547 A 38 2L5501N2 2L547 A 39 2L5520B1 2L547 A 40 2L5520C1 2L547 A 41 2L5503P1 2L547 | 1.5
2 | GRH | 2GRHC0002 | OUT | OUT | OUT | NO | 3 | 1.5 | A | [5 empty] | NO |  |  | 202 | 154 | 154 | 2GRH001AR | 2GPA003AR | A 01 2M1109D2 2M1? A 01 2M1109D2 2M1? A 02 2M1109C2 2M1? A 03 2M1109B2 2M1? A 04 2M1109A2 2M1? A 05 2L1128A2 2L141 A 06 2L1124L3 2L141 A 07 2L1124K3 2L141 A 08 2L1124J3 2L141 A 08 2L1124J3 2L145 A 08 2L1124J3 2L153 A 09 2L1124H3 2L145 A 10 2L1124G3 2L145 A 11 2L1124F3 2L149 A 12 2L1124E3 2L149 A 13 2L11JLA4 2L149 A 14 2L22JLA4 2L244 A 15 2L33JLA4 2L346 A 16 2L44JLA4 2L446 A 17 2L44JLB4 2L446 A 18 2L55JLA4 2L546 A 19 2L55JLB4 2L546 A 20 2L66JLA3 2L647 A 21 2L6600D1 2L645 A 21 2L6600D1 2L647 A 22 2L6602A1 2L645 A 23 2L6601C1 2L645 A 23 2L6601C1 2L647 A 24 2L6601D1 2L647 A 25 2L6601E1 2L647 A 26 2L6601F1 2L647 A 27 2L6614B1 2L647 A 28 2L6614C1 2L647 A 28 2L6614C1 2L649 A 29 2L6621B2 2L647 A 30 2L6621C2 2L647 A 31 2L66KDA3 2L647 A 32 2L6618A1 2L647 A 32 2L6618A1 2L649 A 33 2L6626A1 2L649 A 34 2L6626B1 2L649 A 35 2L6603H1 2L649 A 36 2L6603G1 2L649 A 37 2L6603F1 2L649 A 38 2L6603E1 2L649 A 39 2L6616C1 2L649 A 40 2L6602D1 2L649 A 41 2L6602C1 2L645 A 41 2L6602C1 2L649 | 1.5
2 | GRH | 2GRHC0003 | OUT | OUT | OUT | NO | 4 | 1.5 | A | [5 empty] | NO |  |  | 202 | 161 | 161 | 2GRH001AR | 2GPA003AR | A 01 2M1109D2 2M1? A 01 2M1109D2 2M1? A 02 2M1109C2 2M1? A 03 2M1109B2 2M1? A 04 2M1109A2 2M1? A 05 2L1128A2 2L141 A 06 2L1124L3 2L141 A 07 2L1124K3 2L141 A 08 2L1124J3 2L141 A 08 2L1124J3 2L145 A 08 2L1124J3 2L153 A 09 2L1124H3 2L145 A 10 2L1124G3 2L145 A 11 2L1124F3 2L149 A 12 2L1124E3 2L149 A 13 2L11JLA4 2L149 A 14 2L22JLA4 2L244 A 15 2L33JLA4 2L346 A 16 2L44JLA4 2L446 A 17 2L44JLB4 2L446 A 18 2L55JLA4 2L546 A 19 2L55JLB4 2L546 A 20 2L66JLA3 2L647 A 21 2L6600D1 2L645 A 21 2L6600D1 2L647 A 22 2L6602A1 2L645 A 23 2L6601C1 2L645 A 23 2L6601C1 2L647 A 24 2L6601D1 2L647 A 25 2L6601E1 2L647 A 26 2L6601F1 2L647 A 27 2L6614B1 2L647 A 28 2L6614C1 2L647 A 28 2L6614C1 2L649 A 29 2L6621B2 2L647 A 30 2L6621C2 2L647 A 31 2L66KDA3 2L647 A 32 2L6618A1 2L647 A 32 2L6618A1 2L649 A 33 2L6626A1 2L649 A 34 2L6626B1 2L649 A 35 2L6603H1 2L649 A 36 2L6603G1 2L649 A 37 2L6603F1 2L649 A 38 2L6603E1 2L649 A 39 2L6616C1 2L649 A 40 2L6602D1 2L649 A 41 2L6602C1 2L645 A 41 2L6602C1 2L649 | 1.5
2 | GRH | 2GRHC0004 | OUT | OUT | OUT | NO | 2 | 35 | A | [5 empty] | NO |  |  | 30 | 54 | 54 | 2GRH001AR | 2GEX001CR | A 01 2M1109D2 2M1? A 01 2M1109D2 2M1? A 02 2M1109C2 2M1? | 35
2 | GRH | 2GRHC0900 | OUT | OUT | OUT | NO | 7 | 1.5 | A | [5 empty] | NO |  |  | 0 | 150 | 0 | 2GRH002AR | 2GRV001UB |  | 1.5 | [5 empty] | not in pericles
2 | GRH | 2GRHC0901 | OUT | OUT | OUT | NO | 4 | 1.5 | A | [5 empty] | NO |  |  | 0 | 15 | 0 | 2GRV004UB | 2KIT165BN |  | 1.5 | [5 empty] | duplicate cable numbers
2 | GRV | 2GRVC0003 | OUT | OUT | OUT | NO | 37 | 1.5 | A | [5 empty] | NO |  |  | 155 | 166 | 166 | 2GRV001UB | 2GRH001AR | A 01 2L5523D2 2L547 A 01 2L5523D2 2L547 A 02 2L5523C2 2L547 A 03 2L5523B2 2L547 A 04 2L5501S2 2L547 A 05 2L5501R2 2L547 A 06 2L5501P2 2L547 A 07 2L5501N2 2L547 A 08 2L5501M2 2L547 A 09 2L5501L2 2L547 A 10 2L5501K2 2L547 A 11 2L5501J2 2L547 A 12 2L5501H2 2L547 A 13 2L5501G2 2L547 A 14 2L5501F2 2L547 A 15 2L5501E2 2L547 A 16 2L5501D2 2L547 A 17 2L5501C2 2L547 A 18 2L5501B2 2L547 A 19 2L5501A2 2L547 A 20 2L5558L1 2L546 A 21 2L5558K1 2L546 A 22 2L5558J1 2L546 A 23 2L5558H1 2L546 A 24 2L5542A1 2L546 A 25 2L5531H2 2L546 A 26 2L5531J2 2L546 A 27 2L55JKA3 2L546 A 28 2L44JKB3 2L446 A 29 2L44JKA3 2L446 A 30 2L33JKA3 2L346 A 31 2L22JKA3 2L244 A 32 2L11JKA3 2L149 A 33 2L1145A1 2L149 A 34 2L11JMA5 2L149 A 35 2L1125F3 2L145 A 35 2L1125F3 2L149 A 36 2L1125G3 2L145 A 37 2L1125H3 2L141 A 37 2L1125H3 2L145 A 37 2L1125H3 2L153 A 38 2L1125J3 2L141 A 39 2L1125K3 2L141 A 40 2L1128A2 2L141 A 41 2M1109A2 2M1? A 42 2M1109B2 2M1? A 43 2M1109C2 2M1? A 44 2M1109D2 2M1? | 1.5
2 | GRV | 2GRVC0004 | OUT | OUT | OUT | NO | 7 | 1.5 | A | [5 empty] | NO |  |  | 154 | 167 | 167 | 2GRV002UB | 2GRV051CR | A 01 2L5523D2 2L547 A 01 2L5523D2 2L547 A 02 2L5523C2 2L547 A 03 2L5523B2 2L547 A 04 2L5501S2 2L547 A 05 2L5501R2 2L547 A 06 2L5501P2 2L547 A 07 2L5501N2 2L547 A 08 2L5501M2 2L547 A 09 2L5501L2 2L547 A 10 2L5501K2 2L547 A 11 2L5501J2 2L547 A 12 2L5501H2 2L547 A 13 2L5501G2 2L547 A 14 2L5501F2 2L547 A 15 2L5501E2 2L547 A 16 2L5501D2 2L547 A 17 2L5501C2 2L547 A 18 2L5501B2 2L547 A 19 2L5501A2 2L547 A 20 2L5558L1 2L546 A 21 2L5558K1 2L546 A 22 2L5558J1 2L546 A 23 2L5558H1 2L546 A 24 2L5542A1 2L546 A 25 2L5531H2 2L546 A 26 2L5531J2 2L546 A 27 2L55JKA4 2L546 A 28 2L44JKB4 2L446 A 29 2L44JKA3 2L446 A 30 2L33JKA3 2L346 A 31 2L22JKA3 2L244 A 32 2L11JKA3 2L149 A 33 2L1145A1 2L149 A 34 2L11JMA5 2L149 A 35 2L1125F3 2L145 A 35 2L1125F3 2L149 A 36 2L1125G3 2L145 A 37 2L1125H3 2L141 A 37 2L1125H3 2L145 A 37 2L1125H3 2L153 A 38 2L1125J3 2L141 A 39 2L1125K3 2L141 A 40 2L1128A2 2L141 A 41 2M1109A2 2M1? A 42 2M1109B2 2M1? A 43 2M1109C2 2M1? A 44 2M1109D2 2M1? | 1.5