9 | JPC | 9JPCC1074 | IN | IN | OUT | NO | 2 | 1 | PYRO | CU | IMOP | 1000V dc | FDR, TDR and V&T | 4RO (FDR & TDR) and 2RO (V&T) | NO | ALSTHOM | IMS | 20 | 52 | 65 | 9JPC024CR | 9JPC818DT | L1, N1, X1 AND X2 | IND (SITE RUN) | 1
9 | JPC | 9JPCC1075 | IN | IN | OUT | NO | 2 | 1 | PYRO | CU | IMOP | 1000V dc | FDR, TDR and V&T | 4RO (FDR & TDR) and 2RO (V&T) | NO | ALSTHOM | IMS | 20 | 49 | 63 | 9JPC024CR | 9JPC541DT | L1, N1, X1 AND X2 | IND (SITE RUN) | 1
9 | JPC | 9JPCC1076 | IN | IN | OUT | NO | 2 | 1 | PYRO | CU | IMOP | 1000V dc | FDR, TDR and V&T | 4RO (FDR & TDR) and 2RO (V&T) | NO | ALSTHOM | IMS | 20 | 46 | 61 | 9JPC024CR | 9JPC817DT | L1, N1, X1 AND X2 | IND (SITE RUN) | 1
9 | JPC | 9JPCC1077 | IN | IN | OUT | NO | 2 | 1 | PYRO | CU | IMOP | 1000V dc | FDR, TDR and V&T | 4RO (FDR & TDR) and 2RO (V&T) | NO | ALSTHOM | IMS | 20 | 43 | 58 | 9JPC024CR | 9JPC540DT | L1, N1, X1 AND X2 | IND (SITE RUN) | 1
9 | JPC | 9JPCC1078 | IN | IN | OUT | NO | 2 | 1 | PYRO | CU | IMOP | 1000V dc | FDR, TDR and V&T | 4RO (FDR & TDR) and 2RO (V&T) | NO | ALSTHOM | IMS | 20 | 40 | 55 | 9JPC024CR | 9JPC816DT | L1, N1, X1 AND X2 | IND (SITE RUN) | 1
9 | JPC | 9JPCC1079 | IN | IN | OUT | NO | 2 | 1 | PYRO | CU | IMOP | 1000V dc | FDR, TDR and V&T | 4RO (FDR & TDR) and 2RO (V&T) | NO | ALSTHOM | IMS | 20 | 37 | 52 | 9JPC024CR | 9JPC539DT | L1, N1, X1 AND X2 | IND (SITE RUN) | 1
9 | JPC | 9JPCC1080 | IN | IN | OUT | NO | 2 | 1 | PYRO | CU | IMOP | 1000V dc | FDR, TDR and V&T | 4RO (FDR & TDR) and 2RO (V&T) | NO | ALSTHOM | IMS | 20 | 34 | 49 | 9JPC024CR | 9JPC815DT | L1, N1, X1 AND X2 | IND (SITE RUN) | 1
9 | JPC | 9JPCC1081 | IN | IN | OUT | NO | 2 | 1 | PYRO | CU | IMOP | 1000V dc | FDR, TDR and V&T | 4RO (FDR & TDR) and 2RO (V&T) | NO | ALSTHOM | IMS | 20 | 31 | 49 | 9JPC024CR | 9JPC538DT | L1, N1, X1 AND X2 | IND (SITE RUN) | 1
9 | JPC | 9JPCC1082 | IN | IN | OUT | NO | 2 | 1 | PYRO | CU | IMOP | 1000V dc | FDR, TDR and V&T | 4RO (FDR & TDR) and 2RO (V&T) | NO | ALSTHOM | IMS | 20 | 28 | 44 | 9JPC024CR | 9JPC814DT | L1, N1, X1 AND X2 | IND (SITE RUN) | 1
9 | JPC | 9JPCC1083 | IN | IN | OUT | NO | 2 | 1 | PYRO | CU | IMOP | 1000V dc | FDR, TDR and V&T | 4RO (FDR & TDR) and 2RO (V&T) | NO | ALSTHOM | IMS | 20 | 25 | 43 | 9JPC024CR | 9JPC537DT | L1, N1, X1 AND X2 | IND (SITE RUN) | 1
9 | JPC | 9JPCC1084 | IN | IN | OUT | NO | 2 | 1 | PYRO | CU | IMOP | 1000V dc | FDR, TDR and V&T | 4RO (FDR & TDR) and 2RO (V&T) | NO | ALSTHOM | IMS | 20 | 22 | 40 | 9JPC024CR | 9JPC813DT | L1, N1, X1 AND X2 | IND (SITE RUN) | 1
9 | JPC | 9JPCC1085 | IN | IN | OUT | NO | 2 | 1 | PYRO | CU | IMOP | 1000V dc | FDR, TDR and V&T | 4RO (FDR & TDR) and 2RO (V&T) | NO | ALSTHOM | IMS | 20 | 20 | 37 | 9JPC024CR | 9JPC536DT | L1, N1, X1 AND X2 | IND (SITE RUN) | 1
9 | JPC | 9JPCC1086 | IN | IN | OUT | NO | 2 | 1 | PYRO | CU | IMOP | 1000V dc | FDR, TDR and V&T | 4RO (FDR & TDR) and 2RO (V&T) | NO | ALSTHOM | IMS | 20 | 65 | 73 | 9JPC024CR | 9JPC544DT | L1, N1, X1 AND X2 | IND (SITE RUN) | 1
9 | JPC | 9JPCC1087 | IN | IN | OUT | NO | 2 | 1 | PYRO | CU | IMOP | 1000V dc | FDR, TDR and V&T | 4RO (FDR & TDR) and 2RO (V&T) | NO | ALSTHOM | IMS | 20 | 68 | 75 | 9JPC024CR | 9JPC820DT | L1, N1, X1 AND X2 | IND (SITE RUN) | 1
9 | JPC | 9JPCC1090 | IN | IN | OUT | NO | 2 | 1 | PYRO | CU | IMOP | 1000V dc | FDR, TDR and V&T | 4RO (FDR & TDR) and 2RO (V&T) | NO | ALSTHOM | IMS | 20 | 61 | 63 | 9JPC025CR | 9JPC553DT | L1, N1, X1 AND X2 | IND (SITE RUN) | 1
9 | JPC | 9JPCC1091 | IN | IN | OUT | NO | 2 | 1 | PYRO | CU | IMOP | 1000V dc | FDR, TDR and V&T | 4RO (FDR & TDR) and 2RO (V&T) | NO | ALSTHOM | IMS | 20 | 58 | 60 | 9JPC025CR | 9JPC827DT | L1, N1, X1 AND X2 | IND (SITE RUN) | 1
9 | JPC | 9JPCC1092 | IN | IN | OUT | NO | 2 | 1 | PYRO | CU | IMOP | 1000V dc | FDR, TDR and V&T | 4RO (FDR & TDR) and 2RO (V&T) | NO | ALSTHOM | IMS | 20 | 55 | 57 | 9JPC025CR | 9JPC552DT | L1, N1, X1 AND X2 | IND (SITE RUN) | 1
9 | JPC | 9JPCC1093 | IN | IN | OUT | NO | 2 | 1 | PYRO | CU | IMOP | 1000V dc | FDR, TDR and V&T | 4RO (FDR & TDR) and 2RO (V&T) | NO | ALSTHOM | IMS | 20 | 52 | 54 | 9JPC025CR | 9JPC826DT | L1, N1, X1 AND X2 | IND (SITE RUN) | 1
9 | JPC | 9JPCC1094 | IN | IN | OUT | NO | 2 | 1 | PYRO | CU | IMOP | 1000V dc | FDR, TDR and V&T | 4RO (FDR & TDR) and 2RO (V&T) | NO | ALSTHOM | IMS | 20 | 49 | 51 | 9JPC025CR | 9JPC551DT | L1, N1, X1 AND X2 | IND (SITE RUN) | 1
9 | JPC | 9JPCC1095 | IN | IN | OUT | NO | 2 | 1 | PYRO | CU | IMOP | 1000V dc | FDR, TDR and V&T | 4RO (FDR & TDR) and 2RO (V&T) | NO | ALSTHOM | IMS | 20 | 46 | 49 | 9JPC025CR | 9JPC825DT | L1, N1, X1 AND X2 | IND (SITE RUN) | 1
9 | JPC | 9JPCC1096 | IN | IN | OUT | NO | 2 | 1 | PYRO | CU | IMOP | 1000V dc | FDR, TDR and V&T | 4RO (FDR & TDR) and 2RO (V&T) | NO | ALSTHOM | IMS | 20 | 43 | 46 | 9JPC025CR | 9JPC550DT | L1, N1, X1 AND X2 | IND (SITE RUN) | 1
9 | JPC | 9JPCC1097 | IN | IN | OUT | NO | 2 | 1 | PYRO | CU | IMOP | 1000V dc | FDR, TDR and V&T | 4RO (FDR & TDR) and 2RO (V&T) | NO | ALSTHOM | IMS | 20 | 40 | 43 | 9JPC025CR | 9JPC824DT | L1, N1, X1 AND X2 | IND (SITE RUN) | 1
9 | JPC | 9JPCC1098 | IN | IN | OUT | NO | 2 | 1 | PYRO | CU | IMOP | 1000V dc | FDR, TDR and V&T | 4RO (FDR & TDR) and 2RO (V&T) | NO | ALSTHOM | IMS | 20 | 39 | 40 | 9JPC025CR | 9JPC549DT | L1, N1, X1 AND X2 | IND (SITE RUN) | 1
9 | JPC | 9JPCC1099 | IN | IN | OUT | NO | 2 | 1 | PYRO | CU | IMOP | 1000V dc | FDR, TDR and V&T | 4RO (FDR & TDR) and 2RO (V&T) | NO | ALSTHOM | IMS | 20 | 34 | 37 | 9JPC025CR | 9JPC8223T | L1, N1, X1 AND X2 | IND (SITE RUN) | 1
9 | JPC | 9JPCC1101 | IN | IN | OUT | NO | 2 | 1 | PYRO | CU | IMOP | 1000V dc | FDR, TDR and V&T | 4RO (FDR & TDR) and 2RO (V&T) | NO | ALSTHOM | IMS | 20 | 31 | 35 | 9JPC025CR | 9JPC548DT | L1, N1, X1 AND X2 | IND (SITE RUN) | 1
9 | JPC | 9JPCC1102 | IN | IN | OUT | NO | 2 | 1 | PYRO | CU | IMOP | 1000V dc | FDR, TDR and V&T | 4RO (FDR & TDR) and 2RO (V&T) | NO | ALSTHOM | IMS | 20 | 28 | 33 | 9JPC025CR | 9JPC822DT | L1, N1, X1 AND X2 | IND (SITE RUN) | 1
9 | JPC | 9JPCC1103 | IN | IN | OUT | NO | 2 | 1 | PYRO | CU | IMOP | 1000V dc | FDR, TDR and V&T | 4RO (FDR & TDR) and 2RO (V&T) | NO | ALSTHOM | IMS | 20 | 25 | 29 | 9JPC025CR | 9JPC547DT | L1, N1, X1 AND X2 | IND (SITE RUN) | 1
9 | JPC | 9JPCC1104 | IN | IN | OUT | NO | 2 | 1 | PYRO | CU | IMOP | 1000V dc | FDR, TDR and V&T | 4RO (FDR & TDR) and 2RO (V&T) | NO | ALSTHOM | IMS | 20 | 22 | 27 | 9JPC025CR | 9JPC821DT | L1, N1, X1 AND X2 | IND (SITE RUN) | 1
9 | JPC | 9JPCC1105 | IN | IN | OUT | NO | 2 | 1 | PYRO | CU | IMOP | 1000V dc | FDR, TDR and V&T | 4RO (FDR & TDR) and 2RO (V&T) | NO | ALSTHOM | IMS | 20 | 19 | 25 | 9JPC025CR | 9JPC546DT | L1, N1, X1 AND X2 | IND (SITE RUN) | 1
9 | JPC | 9JPCC1106 | IN | IN | OUT | NO | 2 | 1 | PYRO | CU | IMOP | 1000V dc | FDR, TDR and V&T | 4RO (FDR & TDR) and 2RO (V&T) | NO | ALSTHOM | IMS | 20 | 16 | 18 | 9JPC025CR | 9JPC545DT | L1, N1, X1 AND X2 | IND (SITE RUN) | 1
9 | JPC | 9JPCC1107 | IN | IN | OUT | NO | 2 | 1 | PYRO | CU | IMOP | 1000V dc | FDR, TDR and V&T | 4RO (FDR & TDR) and 2RO (V&T) | NO | ALSTHOM | IMS | 20 | 13 | 15 | 9JPC025CR | 9JPC820DT | L1, N1, X1 AND X2 | IND (SITE RUN) | 1
9 | JPC | 9JPCC1108 | IN | IN | OUT | NO | 2 | 1 | PYRO | CU | IMOP | 1000V dc | FDR, TDR and V&T | 4RO (FDR & TDR) and 2RO (V&T) | NO | ALSTHOM | IMS | 20 | 10 | 12 | 9JPC025CR | 9JPC544DT | L1, N1, X1 AND X2 | IND (SITE RUN) | 1
9 | JPC | 9JPCC1109 | IN | IN | OUT | NO | 2 | 1 | PYRO | CU | IMOP | 1000V dc | FDR, TDR and V&T | 4RO (FDR & TDR) and 2RO (V&T) | NO | ALSTHOM | IMS | 20 | 3 | 10 | 9JPC025CR | 9JPC543DT | L1, N1, X1 AND X2 | IND (SITE RUN) | 1
9 | JPC | 9JPCC1110 | IN | IN | OUT | NO | 2 | 1 | PYRO | CU | IMOP | 1000V dc | FDR, TDR and V&T | 4RO (FDR & TDR) and 2RO (V&T) | NO | ALSTHOM | IMS | 20 | 5 | 8 | 9JPC025CR | 9JPC819DT | L1, N1, X1 AND X2 | IND (SITE RUN) | 1
9 | JPC | 9JPCC1113 | IN | IN | OUT | NO | 2 | 1 | PYRO | CU | IMOP | 1000V dc | FDR, TDR and V&T | 4RO (FDR & TDR) and 2RO (V&T) | NO | ALSTHOM | IMS | 20 | 30 | 42 | 9JPC018CR | 9JPC586DT | L1, N1, X1 AND X2 | IND (SITE RUN) | 1
9 | JPC | 9JPCC1114 | IN | IN | OUT | NO | 2 | 1 | PYRO | CU | IMOP | 1000V dc | FDR, TDR and V&T | 4RO (FDR & TDR) and 2RO (V&T) | NO | ALSTHOM | IMS | 20 | 48 | 44 | 9JPC018CR | 9JPC554DT | L1, N1, X1 AND X2 | IND (SITE RUN) | 1
9 | JPC | 9JPCC1115 | IN | IN | OUT | NO | 2 | 1 | PYRO | CU | IMOP | 1000V dc | FDR, TDR and V&T | 4RO (FDR & TDR) and 2RO (V&T) | NO | ALSTHOM | IMS | 20 | 50 | 46 | 9JPC018CR | 9JPC587DT | L1, N1, X1 AND X2 | IND (SITE RUN) | 1
9 | JPC | 9JPCC1116 | IN | IN | OUT | NO | 2 | 1 | PYRO | CU | IMOP | 1000V dc | FDR, TDR and V&T | 4RO (FDR & TDR) and 2RO (V&T) | NO | ALSTHOM | IMS | 20 | 52 | 48 | 9JPC018CR | 9JPC555DT | L1, N1, X1 AND X2 | IND (SITE RUN) | 1
9 | JPC | 9JPCC1117 | IN | IN | OUT | NO | 2 | 1 | PYRO | CU | IMOP | 1000V dc | FDR, TDR and V&T | 4RO (FDR & TDR) and 2RO (V&T) | NO | ALSTHOM | IMS | 20 | 55 | 51 | 9JPC018CR | 9JPC588DT | L1, N1, X1 AND X2 | IND (SITE RUN) | 1
9 | JPC | 9JPCC1118 | IN | IN | OUT | NO | 2 | 1 | PYRO | CU | IMOP | 1000V dc | FDR, TDR and V&T | 4RO (FDR & TDR) and 2RO (V&T) | NO | ALSTHOM | IMS | 20 | 58 | 54 | 9JPC018CR | 9JPC556DT | L1, N1, X1 AND X2 | IND (SITE RUN) | 1
9 | JPC | 9JPCC1119 | IN | IN | OUT | NO | 2 | 1 | PYRO | CU | IMOP | 1000V dc | FDR, TDR and V&T | 4RO (FDR & TDR) and 2RO (V&T) | NO | ALSTHOM | IMS | 20 | 60 | 57 | 9JPC018CR | 9JPC589DT | L1, N1, X1 AND X2 | IND (SITE RUN) | 1
9 | JPC | 9JPCC1120 | IN | IN | OUT | NO | 2 | 1 | PYRO | CU | IMOP | 1000V dc | FDR, TDR and V&T | 4RO (FDR & TDR) and 2RO (V&T) | NO | ALSTHOM | IMS | 20 | 62 | 60 | 9JPC018CR | 9JPC557DT | L1, N1, X1 AND X2 | IND (SITE RUN) | 1
9 | JPC | 9JPCC1121 | IN | IN | OUT | NO | 2 | 1 | PYRO | CU | IMOP | 1000V dc | FDR, TDR and V&T | 4RO (FDR & TDR) and 2RO (V&T) | NO | ALSTHOM | IMS | 20 | 65 | 63 | 9JPC018CR | 9JPC590DT | L1, N1, X1 AND X2 | IND (SITE RUN) | 1
9 | JPC | 9JPCC1122 | IN | IN | OUT | NO | 2 | 1 | PYRO | CU | IMOP | 1000V dc | FDR, TDR and V&T | 4RO (FDR & TDR) and 2RO (V&T) | NO | ALSTHOM | IMS | 20 | 70 | 65 | 9JPC018CR | 9JPC558DT | L1, N1, X1 AND X2 | IND (SITE RUN) | 1
9 | JPC | 9JPCC1123 | IN | IN | OUT | NO | 2 | 1 | PYRO | CU | IMOP | 1000V dc | FDR, TDR and V&T | 4RO (FDR & TDR) and 2RO (V&T) | NO | ALSTHOM | IMS | 20 | 72 | 68 | 9JPC018CR | 9JPC591DT | L1, N1, X1 AND X2 | IND (SITE RUN) | 1
9 | JPC | 9JPCC1124 | IN | IN | OUT | NO | 2 | 1 | PYRO | CU | IMOP | 1000V dc | FDR, TDR and V&T | 4RO (FDR & TDR) and 2RO (V&T) | NO | ALSTHOM | IMS | 20 | 75 | 71 | 9JPC018CR | 9JPC559DT | L1, N1, X1 AND X2 | IND (SITE RUN) | 1
9 | JPC | 9JPCC1125 | IN | IN | OUT | NO | 2 | 1 | PYRO | CU | IMOP | 1000V dc | FDR, TDR and V&T | 4RO (FDR & TDR) and 2RO (V&T) | NO | ALSTHOM | IMS | 20 | 80 | 74 | 9JPC018CR | 9JPC828DT | L1, N1, X1 AND X2 | IND (SITE RUN) | 1
9 | JPC | 9JPCC1126 | IN | IN | OUT | NO | 2 | 1 | PYRO | CU | IMOP | 1000V dc | FDR, TDR and V&T | 4RO (FDR & TDR) and 2RO (V&T) | NO | ALSTHOM | IMS | 20 | 85 | 77 | 9JPC018CR | 9JPC560DT | L1, N1, X1 AND X2 | IND (SITE RUN) | 1
9 | JPC | 9JPCC1127 | IN | IN | OUT | NO | 2 | 1 | PYRO | CU | IMOP | 1000V dc | FDR, TDR and V&T | 4RO (FDR & TDR) and 2RO (V&T) | NO | ALSTHOM | IMS | 20 | 88 | 88 | 9JPC018CR | 9JPC829DT | L1, N1, X1 AND X2 | IND (SITE RUN) | 1
9 | JPC | 9JPCC1128 | IN | IN | OUT | NO | 2 | 1 | PYRO | CU | IMOP | 1000V dc | FDR, TDR and V&T | 4RO (FDR & TDR) and 2RO (V&T) | NO | ALSTHOM | IMS | 20 | 90 | 77 | 9JPC018CR | 9JPC561DT | L1, N1, X1 AND X2 | IND (SITE RUN) | 1
9 | JPC | 9JPCC1129 | IN | IN | OUT | NO | 2 | 1 | PYRO | CU | IMOP | 1000V dc | FDR, TDR and V&T | 4RO (FDR & TDR) and 2RO (V&T) | NO | ALSTHOM | IMS | 20 | 95 | 28 | 9JPC019CR | 9JPC562DT | L1, N1, X1 AND X2 | IND (SITE RUN) | 1
9 | JPC | 9JPCC1130 | IN | IN | OUT | NO | 2 | 1 | PYRO | CU | IMOP | 1000V dc | FDR, TDR and V&T | 4RO (FDR & TDR) and 2RO (V&T) | NO | ALSTHOM | IMS | 20 | 98 | 30 | 9JPC019CR | 9JPC830DT | L1, N1, X1 AND X2 | IND (SITE RUN) | 1
9 | JPC | 9JPCC1131 | IN | IN | OUT | NO | 2 | 1 | PYRO | CU | IMOP | 1000V dc | FDR, TDR and V&T | 4RO (FDR & TDR) and 2RO (V&T) | NO | ALSTHOM | IMS | 20 | 100 | 32 | 9JPC019CR | 9JPC563DT | L1, N1, X1 AND X2 | IND (SITE RUN) | 1
9 | JPC | 9JPCC1132 | IN | IN | OUT | NO | 2 | 1 | PYRO | CU | IMOP | 1000V dc | FDR, TDR and V&T | 4RO (FDR & TDR) and 2RO (V&T) | NO | ALSTHOM | IMS | 20 | 102 | 34 | 9JPC019CR | 9JPC831DT | L1, N1, X1 AND X2 | IND (SITE RUN) | 1
9 | JPC | 9JPCC1133 | IN | IN | OUT | NO | 2 | 1 | PYRO | CU | IMOP | 1000V dc | FDR, TDR and V&T | 4RO (FDR & TDR) and 2RO (V&T) | NO | ALSTHOM | IMS | 20 | 105 | 36 | 9JPC019CR | 9JPC564DT | L1, N1, X1 AND X2 | IND (SITE RUN) | 1
9 | JPC | 9JPCC1134 | IN | IN | OUT | NO | 2 | 1 | PYRO | CU | IMOP | 1000V dc | FDR, TDR and V&T | 4RO (FDR & TDR) and 2RO (V&T) | NO | ALSTHOM | IMS | 20 | 108 | 38 | 9JPC019CR | 9JPC832DT | L1, N1, X1 AND X2 | IND (SITE RUN) | 1
9 | JPC | 9JPCC1135 | IN | IN | OUT | NO | 2 | 1 | PYRO | CU | IMOP | 1000V dc | FDR, TDR and V&T | 4RO (FDR & TDR) and 2RO (V&T) | NO | ALSTHOM | IMS | 20 | 110 | 39 | 9JPC019CR | 9JPC565DT | L1, N1, X1 AND X2 | IND (SITE RUN) | 1
9 | JPC | 9JPCC1136 | IN | IN | OUT | NO | 2 | 1 | PYRO | CU | IMOP | 1000V dc | FDR, TDR and V&T | 4RO (FDR & TDR) and 2RO (V&T) | NO | ALSTHOM | IMS | 20 | 112 | 41 | 9JPC019CR | 9JPC833DT | L1, N1, X1 AND X2 | IND (SITE RUN) | 1
9 | JPC | 9JPCC1137 | IN | IN | OUT | NO | 2 | 1 | PYRO | CU | IMOP | 1000V dc | FDR, TDR and V&T | 4RO (FDR & TDR) and 2RO (V&T) | NO | ALSTHOM | IMS | 20 | 115 | 43 | 9JPC019CR | 9JPC566DT | L1, N1, X1 AND X2 | IND (SITE RUN) | 1
9 | JPC | 9JPCC1138 | IN | IN | OUT | NO | 2 | 1 | PYRO | CU | IMOP | 1000V dc | FDR, TDR and V&T | 4RO (FDR & TDR) and 2RO (V&T) | NO | ALSTHOM | IMS | 20 | 118 | 50 | 9JPC019CR | 9JPC834DT | L1, N1, X1 AND X2 | IND (SITE RUN) | 1
9 | JPC | 9JPCC1139 | IN | IN | OUT | NO | 2 | 1 | PYRO | CU | IMOP | 1000V dc | FDR, TDR and V&T | 4RO (FDR & TDR) and 2RO (V&T) | NO | ALSTHOM | IMS | 20 | 120 | 50 | 9JPC019CR | 9JPC567DT | L1, N1, X1 AND X2 | IND (SITE RUN) | 1
9 | JPC | 9JPCC1140 | IN | IN | OUT | NO | 2 | 1 | PYRO | CU | IMOP | 1000V dc | FDR, TDR and V&T | 4RO (FDR & TDR) and 2RO (V&T) | NO | ALSTHOM | IMS | 20 | 122 | 50 | 9JPC019CR | 9JPC835DT | L1, N1, X1 AND X2 | IND (SITE RUN) | 1
9 | JPC | 9JPCC1141 | IN | IN | OUT | NO | 2 | 1 | PYRO | CU | IMOP | 1000V dc | FDR, TDR and V&T | 4RO (FDR & TDR) and 2RO (V&T) | NO | ALSTHOM | IMS | 20 | 125 | 50 | 9JPC019CR | 9JPC568DT | L1, N1, X1 AND X2 | IND (SITE RUN) | 1
9 | JPC | 9JPCC1142 | IN | IN | OUT | NO | 2 | 1 | PYRO | CU | IMOP | 1000V dc | FDR, TDR and V&T | 4RO (FDR & TDR) and 2RO (V&T) | NO | ALSTHOM | IMS | 20 | 128 | 50 | 9JPC019CR | 9JPC836DT | L1, N1, X1 AND X2 | IND (SITE RUN) | 1
9 | JPC | 9JPCC1143 | IN | IN | OUT | NO | 2 | 1 | PYRO | CU | IMOP | 1000V dc | FDR, TDR and V&T | 4RO (FDR & TDR) and 2RO (V&T) | NO | ALSTHOM | IMS | 20 | 130 | 50 | 9JPC019CR | 9JPC569DT | L1, N1, X1 AND X2 | IND (SITE RUN) | 1
9 | JPC | 9JPCC1144 | IN | IN | OUT | NO | 2 | 1 | PYRO | CU | IMOP | 1000V dc | FDR, TDR and V&T | 4RO (FDR & TDR) and 2RO (V&T) | NO | ALSTHOM | IMS | 20 | 20 | 48 | 9JPC020CR | 9JPC837DT | L1, N1, X1 AND X2 | IND (SITE RUN) | 1
9 | JPC | 9JPCC1145 | IN | IN | OUT | NO | 2 | 1 | PYRO | CU | IMOP | 1000V dc | FDR, TDR and V&T | 4RO (FDR & TDR) and 2RO (V&T) | NO | ALSTHOM | IMS | 20 | 38 | 50 | 9JPC020CR | 9JPC570DT | L1, N1, X1 AND X2 | IND (SITE RUN) | 1
9 | JPC | 9JPCC1146 | IN | IN | OUT | NO | 2 | 1 | PYRO | CU | IMOP | 1000V dc | FDR, TDR and V&T | 4RO (FDR & TDR) and 2RO (V&T) | NO | ALSTHOM | IMS | 20 | 40 | 50 | 9JPC020CR | 9JPC838DT | L1, N1, X1 AND X2 | IND (SITE RUN) | 1
9 | JPC | 9JPCC1147 | IN | IN | OUT | NO | 2 | 1 | PYRO | CU | IMOP | 1000V dc | FDR, TDR and V&T | 4RO (FDR & TDR) and 2RO (V&T) | NO | ALSTHOM | IMS | 20 | 42 | 52 | 9JPC020CR | 9JPC571DT | L1, N1, X1 AND X2 | IND (SITE RUN) | 1
9 | JPC | 9JPCC1148 | IN | IN | OUT | NO | 2 | 1 | PYRO | CU | IMOP | 1000V dc | FDR, TDR and V&T | 4RO (FDR & TDR) and 2RO (V&T) | NO | ALSTHOM | IMS | 20 | 45 | 54 | 9JPC020CR | 9JPC839DT | L1, N1, X1 AND X2 | IND (SITE RUN) | 1
9 | JPC | 9JPCC1149 | IN | IN | OUT | NO | 2 | 1 | PYRO | CU | IMOP | 1000V dc | FDR, TDR and V&T | 4RO (FDR & TDR) and 2RO (V&T) | NO | ALSTHOM | IMS | 20 | 48 | 56 | 9JPC020CR | 9JPC572DT | L1, N1, X1 AND X2 | IND (SITE RUN) | 1
9 | JPC | 9JPCC1150 | IN | IN | OUT | NO | 2 | 1 | PYRO | CU | IMOP | 1000V dc | FDR, TDR and V&T | 4RO (FDR & TDR) and 2RO (V&T) | NO | ALSTHOM | IMS | 20 | 50 | 58 | 9JPC020CR | 9JPC840DT | L1, N1, X1 AND X2 | IND (SITE RUN) | 1
9 | JPC | 9JPCC1151 | IN | IN | OUT | NO | 2 | 1 | PYRO | CU | IMOP | 1000V dc | FDR, TDR and V&T | 4RO (FDR & TDR) and 2RO (V&T) | NO | ALSTHOM | IMS | 20 | 52 | 60 | 9JPC020CR | 9JPC573DT | L1, N1, X1 AND X2 | IND (SITE RUN) | 1
9 | JPC | 9JPCC1152 | IN | IN | OUT | NO | 2 | 1 | PYRO | CU | IMOP | 1000V dc | FDR, TDR and V&T | 4RO (FDR & TDR) and 2RO (V&T) | NO | ALSTHOM | IMS | 20 | 55 | 62 | 9JPC020CR | 9JPC841DT | L1, N1, X1 AND X2 | IND (SITE RUN) | 1
9 | JPC | 9JPCC1153 | IN | IN | OUT | NO | 2 | 1 | PYRO | CU | IMOP | 1000V dc | FDR, TDR and V&T | 4RO (FDR & TDR) and 2RO (V&T) | NO | ALSTHOM | IMS | 20 | 58 | 64 | 9JPC020CR | 9JPC574DT | L1, N1, X1 AND X2 | IND (SITE RUN) | 1
9 | JPC | 9JPCC1154 | IN | IN | OUT | NO | 2 | 1 | PYRO | CU | IMOP | 1000V dc | FDR, TDR and V&T | 4RO (FDR & TDR) and 2RO (V&T) | NO | ALSTHOM | IMS | 20 | 60 | 66 | 9JPC020CR | 9JPC842DT | L1, N1, X1 AND X2 | IND (SITE RUN) | 1
9 | JPC | 9JPCC1155 | IN | IN | OUT | NO | 2 | 1 | PYRO | CU | IMOP | 1000V dc | FDR, TDR and V&T | 4RO (FDR & TDR) and 2RO (V&T) | NO | ALSTHOM | IMS | 20 | 62 | 68 | 9JPC020CR | 9JPC575DT | L1, N1, X1 AND X2 | IND (SITE RUN) | 1
9 | JPC | 9JPCC1156 | IN | IN | OUT | NO | 2 | 1 | PYRO | CU | IMOP | 1000V dc | FDR, TDR and V&T | 4RO (FDR & TDR) and 2RO (V&T) | NO | ALSTHOM | IMS | 20 | 65 | 70 | 9JPC020CR | 9JPC843DT | L1, N1, X1 AND X2 | IND (SITE RUN) | 1
9 | JPC | 9JPCC1157 | IN | IN | OUT | NO | 2 | 1 | PYRO | CU | IMOP | 1000V dc | FDR, TDR and V&T | 4RO (FDR & TDR) and 2RO (V&T) | NO | ALSTHOM | IMS | 20 | 68 | 72 | 9JPC020CR | 9JPC576DT | L1, N1, X1 AND X2 | IND (SITE RUN) | 1
9 | JPC | 9JPCC1158 | IN | IN | OUT | NO | 2 | 1 | PYRO | CU | IMOP | 1000V dc | FDR, TDR and V&T | 4RO (FDR & TDR) and 2RO (V&T) | NO | ALSTHOM | IMS | 20 | 70 | 74 | 9JPC020CR | 9JPC844DT | L1, N1, X1 AND X2 | IND (SITE RUN) | 1
9 | JPC | 9JPCC1159 | IN | IN | OUT | NO | 2 | 1 | PYRO | CU | IMOP | 1000V dc | FDR, TDR and V&T | 4RO (FDR & TDR) and 2RO (V&T) | NO | ALSTHOM | IMS | 20 | 72 | 76 | 9JPC020CR | 9JPC577DT | L1, N1, X1 AND X2 | IND (SITE RUN) | 1
9 | JPC | 9JPCC1160 | IN | IN | OUT | NO | 2 | 1 | PYRO | CU | IMOP | 1000V dc | FDR, TDR and V&T | 4RO (FDR & TDR) and 2RO (V&T) | NO | ALSTHOM | IMS | 20 | 75 | 35 | 9JPC021CR | 9JPC578DT | L1, N1, X1 AND X2 | IND (SITE RUN) | 1
9 | JPC | 9JPCC1161 | IN | IN | OUT | NO | 2 | 1 | PYRO | CU | IMOP | 1000V dc | FDR, TDR and V&T | 4RO (FDR & TDR) and 2RO (V&T) | NO | ALSTHOM | IMS | 20 | 78 | 78 | 9JPC021CR | 9JPC845DT | L1, N1, X1 AND X2 | IND (SITE RUN) | 1
9 | JPC | 9JPCC1162 | IN | IN | OUT | NO | 2 | 1 | PYRO | CU | IMOP | 1000V dc | FDR, TDR and V&T | 4RO (FDR & TDR) and 2RO (V&T) | NO | ALSTHOM | IMS | 20 | 80 | 80 | 9JPC021CR | 9JPC579DT | L1, N1, X1 AND X2 | IND (SITE RUN) | 1
9 | JPC | 9JPCC1163 | IN | IN | OUT | NO | 2 | 1 | PYRO | CU | IMOP | 1000V dc | FDR, TDR and V&T | 4RO (FDR & TDR) and 2RO (V&T) | NO | ALSTHOM | IMS | 20 | 82 | 80 | 9JPC021CR | 9JPC846DT | L1, N1, X1 AND X2 | IND (SITE RUN) | 1
9 | JPC | 9JPCC1164 | IN | IN | OUT | NO | 2 | 1 | PYRO | CU | IMOP | 1000V dc | FDR, TDR and V&T | 4RO (FDR & TDR) and 2RO (V&T) | NO | ALSTHOM | IMS | 20 | 85 | 82 | 9JPC021CR | 9JPC580DT | L1, N1, X1 AND X2 | IND (SITE RUN) | 1
9 | JPC | 9JPCC1165 | IN | IN | OUT | NO | 2 | 1 | PYRO | CU | IMOP | 1000V dc | FDR, TDR and V&T | 4RO (FDR & TDR) and 2RO (V&T) | NO | ALSTHOM | IMS | 20 | 88 | 85 | 9JPC021CR | 9JPC847DT | L1, N1, X1 AND X2 | IND (SITE RUN) | 1
9 | JPC | 9JPCC1166 | IN | IN | OUT | NO | 2 | 1 | PYRO | CU | IMOP | 1000V dc | FDR, TDR and V&T | 4RO (FDR & TDR) and 2RO (V&T) | NO | ALSTHOM | IMS | 20 | 90 | 90 | 9JPC021CR | 9JPC581DT | L1, N1, X1 AND X2 | IND (SITE RUN) | 1
9 | JPC | 9JPCC1167 | IN | IN | OUT | NO | 2 | 1 | PYRO | CU | IMOP | 1000V dc | FDR, TDR and V&T | 4RO (FDR & TDR) and 2RO (V&T) | NO | ALSTHOM | IMS | 20 | 92 | 90 | 9JPC021CR | 9JPC848DT | L1, N1, X1 AND X2 | IND (SITE RUN) | 1
9 | JPC | 9JPCC1168 | IN | IN | OUT | NO | 2 | 1 | PYRO | CU | IMOP | 1000V dc | FDR, TDR and V&T | 4RO (FDR & TDR) and 2RO (V&T) | NO | ALSTHOM | IMS | 20 | 95 | 90 | 9JPC021CR | 9JPC582DT | L1, N1, X1 AND X2 | IND (SITE RUN) | 1
9 | JPC | 9JPCC1169 | IN | IN | OUT | NO | 2 | 1 | PYRO | CU | IMOP | 1000V dc | FDR, TDR and V&T | 4RO (FDR & TDR) and 2RO (V&T) | NO | ALSTHOM | IMS | 20 | 98 | 90 | 9JPC021CR | 9JPC849DT | L1, N1, X1 AND X2 | IND (SITE RUN) | 1
9 | JPC | 9JPCC1170 | IN | IN | OUT | NO | 2 | 1 | PYRO | CU | IMOP | 1000V dc | FDR, TDR and V&T | 4RO (FDR & TDR) and 2RO (V&T) | NO | ALSTHOM | IMS | 20 | 100 | 100 | 9JPC021CR | 9JPC583DT | L1, N1, X1 AND X2 | IND (SITE RUN) | 1
9 | JPC | 9JPCC1171 | IN | IN | OUT | NO | 2 | 1 | PYRO | CU | IMOP | 1000V dc | FDR, TDR and V&T | 4RO (FDR & TDR) and 2RO (V&T) | NO | ALSTHOM | IMS | 20 | 102 | 100 | 9JPC021CR | 9JPC850DT | L1, N1, X1 AND X2 | IND (SITE RUN) | 1
9 | JPC | 9JPCC1172 | IN | IN | OUT | NO | 2 | 1 | PYRO | CU | IMOP | 1000V dc | FDR, TDR and V&T | 4RO (FDR & TDR) and 2RO (V&T) | NO | ALSTHOM | IMS | 20 | 105 | 100 | 9JPC021CR | 9JPC584DT | L1, N1, X1 AND X2 | IND (SITE RUN) | 1
9 | JPC | 9JPCC1173 | IN | IN | OUT | NO | 2 | 1 | PYRO | CU | IMOP | 1000V dc | FDR, TDR and V&T | 4RO (FDR & TDR) and 2RO (V&T) | NO | ALSTHOM | IMS | 20 | 108 | 103 | 9JPC021CR | 9JPC851DT | L1, N1, X1 AND X2 | IND (SITE RUN) | 1
9 | JPC | 9JPCC1174 | IN | IN | OUT | NO | 2 | 1 | PYRO | CU | IMOP | 1000V dc | FDR, TDR and V&T | 4RO (FDR & TDR) and 2RO (V&T) | NO | ALSTHOM | IMS | 20 | 110 | 81 | 9JPC021CR | 9JPC585DT | L1, N1, X1 AND X2 | IND (SITE RUN) | 1
9 | JPC | 9JPCC1175 | IN | IN | OUT | NO | 2 | 1 | PYRO | CU | IMOP | 1000V dc | FDR, TDR and V&T | 4RO (FDR & TDR) and 2RO (V&T) | NO | ALSTHOM | IMS | 176 | 81 | 81 | 9JPC041CR | 9JPC455DT | L1, N1, X1 AND X2 | A 01 2N1121A6 2N191 A 01 2N1121A6 2N191 A 02 2N11Z0A6 2N191 A 03 2G00Z0A6 2G0G0 A 04 2G0021A6 2G0G0 | 1
9 | JPC | 9JPCC1176 | IN | IN | OUT | NO | 2 | 1 | PYRO | CU | IMOP | 1000V dc | FDR, TDR and V&T | 4RO (FDR & TDR) and 2RO (V&T) | NO | ALSTHOM | IMS | 178 | 40 | 40 | 9JPC041CR | 9JPC459DT | L1, N1, X1 AND X2 | A 01 2N1121A6 2N191 A 01 2N1121A6 2N191 A 02 2N11Z0A6 2N191 A 03 2G00Z0A6 2G0G0 A 04 2G0021A6 2G0G0 | 1
9 | JPC | 9JPCC1177 | IN | IN | OUT | NO | 2 | 1 | PYRO | CU | IMOP | 1000V dc | FDR, TDR and V&T | 4RO (FDR & TDR) and 2RO (V&T) | NO | ALSTHOM | IMS | 20 | 5 | 26 | 9JPC019CR | 9JPC561DT | L1, N1, X1 AND X2 | IND (SITE RUN) | 1
9 | JPC | 9JPCC1178 | IN | IN | OUT | NO | 2 | 1 | PYRO | CU | IMOP | 1000V dc | FDR, TDR and V&T | 4RO (FDR & TDR) and 2RO (V&T) | NO | ALSTHOM | IMS | 20 | 8 | 24 | 9JPC019CR | 9JPC829DT | L1, N1, X1 AND X2 | IND (SITE RUN) | 1
9 | JPC | 9JPCC1179 | IN | IN | OUT | NO | 2 | 1 | PYRO | CU | IMOP | 1000V dc | FDR, TDR and V&T | 4RO (FDR & TDR) and 2RO (V&T) | NO | ALSTHOM | IMS | 20 | 75 | 78 | 9JPC020CR | 9JPC578DT | L1, N1, X1 AND X2 | IND (SITE RUN) | 1
9 | JPC | 9JPCC1180 | IN | IN | OUT | NO | 2 | 1 | PYRO | CU | IMOP | 1000V dc | FDR, TDR and V&T | 4RO (FDR & TDR) and 2RO (V&T) | NO | ALSTHOM | IMS | 20 | 78 | 80 | 9JPC020CR | 9JPC845DT | L1, N1, X1 AND X2 | IND (SITE RUN) | 1
9 | JPC | 9JPCC1181 | IN | IN | OUT | NO | 2 | 1 | PYRO | CU | IMOP | 1000V dc | FDR, TDR and V&T | 4RO (FDR & TDR) and 2RO (V&T) | NO | ALSTHOM | IMS | 20 | 5 | 50 | 9JPC021CR | 9JPC577DT | L1, N1, X1 AND X2 | IND (SITE RUN) | 1
9 | JPC | 9JPCC1182 | IN | IN | OUT | NO | 2 | 1 | PYRO | CU | IMOP | 1000V dc | FDR, TDR and V&T | 4RO (FDR & TDR) and 2RO (V&T) | NO | ALSTHOM | IMS | 20 | 8 | 10 | 9JPC021CR | 9JPC844DT | L1, N1, X1 AND X2 | IND (SITE RUN) | 1
9 | JPC | 9JPCC1183 | IN | IN | OUT | NO | 2 | 1 | PYRO | CU | IMOP | 1000V dc | FDR, TDR and V&T | 4RO (FDR & TDR) and 2RO (V&T) | NO | ALSTHOM | IMS | 20 | 95 | 96 | 9JPC018CR | 9JPC139DT | L1, N1, X1 AND X2 | IND (SITE RUN) | 1
9 | JPC | 9JPCC1184 | IN | IN | OUT | NO | 2 | 1 | PYRO | CU | IMOP | 1000V dc | FDR, TDR and V&T | 4RO (FDR & TDR) and 2RO (V&T) | NO | ALSTHOM | IMS | 20 | 98 | 60 | 9JPC018CR | 9JPC585DT | L1, N1, X1 AND X2 | IND (SITE RUN) | 1
9 | JPC | 9JPCC1190 | IN | IN | OUT | NO | 12 | 1.5 | NA | PVC | PVC | 1000V dc | FDR, TDR and V&T | 4RO (FDR & TDR) and 2RO (V&T) | NO | ALSTHOM | EMS | 68 | 20 | 20 | 9KSAQ08AR | 9JPC003UB | L1 | A 01 9L5506L1 9L511 A 01 9L5506L1 9L511 A 02 9L5506K1 9L511 A 03 9L5506J1 9L511 A 04 9L5506H1 9L511 A 05 9L5506G1 9L511 A 06 9L5506F1 9L511 A 07 9L5506E1 9L511 A 08 9L5506D1 9L511 A 09 9L5510G2 9L511 A 10 9L5510F2 9L511 A 11 9L5510E2 9L511 A 12 9L5510D2 9L511 A 13 9L5510C2 9L511 A 14 9L5510B2 9L511 | 1.5
9 | JPC | 9JPCC1191 | IN | IN | OUT | NO | 12 | 1.5 | NA | PVC | PVC | 1000V dc | FDR, TDR and V&T | 4RO (FDR & TDR) and 2RO (V&T) | NO | ALSTHOM | EMS | 68 | 20 | 20 | 9KSAP03AR | 9JPC002UB | L1 | A 01 9L5506L1 9L511 A 01 9L5506L1 9L511 A 02 9L5506K1 9L511 A 03 9L5506J1 9L511 A 04 9L5506H1 9L511 A 05 9L5506G1 9L511 A 06 9L5506F1 9L511 A 07 9L5506E1 9L511 A 08 9L5506D1 9L511 A 09 9L5510G2 9L511 A 10 9L5510F2 9L511 A 11 9L5510E2 9L511 A 12 9L5510D2 9L511 A 13 9L5510C2 9L511 A 14 9L5510B2 9L511 | 1.5
9 | JPD | 9JPDC0001 | IN | IN | OUT | NO | 9 | 1.5 | NA | PVC | PVC | 1000V dc | FDR, TDR and V&T | 4RO (FDR & TDR) and 2RO (V&T) | NO | ALSTHOM | EMS | 45 | 51 | 61 | 9JPD001UB | 9JPD001TL | L1 | A 01 9L5502L1 9L511 A 01 9L5502L1 9L511 A 02 9L5502K1 9L511 A 03 9L5514B1 9L511 A 04 9L5514A1 9L511 A 05 1L5549G3 1L507 A 06 1L5549F3 1L507 A 07 1L5549E3 1L507 A 08 1L5504A1 1L507 A 09 1L5504B1 1L507 A 10 1L5504C1 1L507 A 11 1L5509D1 1L507 A 12 1L5509C1 1L507 A 13 1L5509B1 1L507 A 14 1L5509A1 1L507 A 15 1L556JA2 1L507 A 16 1L666JA2 1L607 A 17 1L6606C3 1L607 A 18 1L6606B3 1L607 A 19 1L6606A3 1L607 A 20 9L6600A1 9L608 A 21 9L6600B1 9L608 A 22 9L6600C1 9L608 A 23 9L6607A1 9L650 A 24 9L6607B1 9L650 A 25 9L6613A1 9L650 A 26 9L6613B1 9L650 | 1.5
9 | JPD | 9JPDC0002 | IN | IN | OUT | NO | 9 | 1.5 | NA | PVC | PVC | 1000V dc | FDR, TDR and V&T | 4RO (FDR & TDR) and 2RO (V&T) | NO | ALSTHOM | EMS | 45 | 52 | 62 | 9JPD001UB | 9JPD002TL | L1 | A 01 9L5502L1 9L511 A 01 9L5502L1 9L511 A 02 9L5502K1 9L511 A 03 9L5514B1 9L511 A 04 9L5514A1 9L511 A 05 1L5549G3 1L507 A 06 1L5549F3 1L507 A 07 1L5549E3 1L507 A 08 1L5504A1 1L507 A 09 1L5504B1 1L507 A 10 1L5504C1 1L507 A 11 1L5509D1 1L507 A 12 1L5509C1 1L507 A 13 1L5509B1 1L507 A 14 1L5509A1 1L507 A 15 1L556JA2 1L507 A 16 1L666JA2 1L607 A 17 1L6606C3 1L607 A 18 1L6606B3 1L607 A 19 1L6606A3 1L607 A 20 9L6600A1 9L608 A 21 9L6600B1 9L608 A 22 9L6600C1 9L608 A 23 9L6607A1 9L650 A 24 9L6607B1 9L650 A 25 9L6613A1 9L650 A 26 9L6613B1 9L650 | 1.5
9 | JPD | 9JPDC0003 | IN | IN | OUT | NO | 7 | 1.5 | NA | PVC | PVC | 1000V dc | FDR, TDR and V&T | 4RO (FDR & TDR) and 2RO (V&T) | NO | ALSTHOM | EMS | 35 | 41 | 43 | 9JPD001UB | 9LKK0508 | L1 | A 01 9L5502L1 9L511 A 01 9L5502L1 9L511 A 02 9L5502K1 9L511 A 03 9L5502J1 9L511 A 04 9L5502H1 9L511 A 05 9L5512C1 9L511 A 06 9L5512D1 9L511 A 07 9L5512E1 9L511 A 08 9L5512F1 9L511 A 09 9L5512G1 9L511 A 10 9L5507G1 9L511 A 11 9L5507F1 9L511 A 12 9L55LFA1 9L511 A 13 9L44LFB1 9L410 A 14 9L4404T1 9L410 A 15 9L4404S1 9L407 A 15 9L4404S1 9L410 A 16 9L4443L1 9L410 A 17 9L4443K1 9L410 A 18 9L4443J1 9L410 A 19 9L4443H1 9L410 | 1.5
9 | JPD | 9JPDC0004 | IN | IN | OUT | NO | 7 | 1.5 | NA | PVC | PVC | 1000V dc | FDR, TDR and V&T | 4RO (FDR & TDR) and 2RO (V&T) | NO | ALSTHOM | EMS | 35 | 41 | 44 | 9JPD001UB | 9LKK0503 | L1 | A 01 9L5502L1 9L511 A 01 9L5502L1 9L511 A 02 9L5502K1 9L511 A 03 9L5502J1 9L511 A 04 9L5502H1 9L511 A 05 9L5512C1 9L511 A 06 9L5512D1 9L511 A 07 9L5512E1 9L511 A 08 9L5512F1 9L511 A 09 9L5512G1 9L511 A 10 9L5507G1 9L511 A 11 9L5507F1 9L511 A 12 9L55LFA1 9L511 A 13 9L44LFB1 9L410 A 14 9L4404T1 9L410 A 15 9L4404S1 9L407 A 15 9L4404S1 9L410 A 16 9L4443L1 9L410 A 17 9L4443K1 9L410 A 18 9L4443J1 9L410 A 19 9L4443H1 9L410 | 1.5
9 | JPD | 9JPDC0005 | IN | IN | OUT | NO | 2 | 1.5 | NA | PVC | PVC | 1000V dc | FDR, TDR and V&T | 4RO (FDR & TDR) and 2RO (V&T) | NO | ALSTHOM | EMS | 22 | 29 | 29 | 9JPD001UB | 1JPP001UB | L1 | A 01 9L5502L1 9L511 A 01 9L5502L1 9L511 A 02 9L5502K1 9L511 A 03 9L5514B1 9L511 A 04 9L5514A1 9L511 A 05 1L5549G3 1L507 A 06 1L5549F3 1L507 A 07 1L5549E3 1L507 A 08 1L5504A1 1L507 A 09 1L5504B1 1L507 A 10 1L5504C1 1L507 A 11 1L5504D1 1L507 A 12 1L5504E1 1L507 A 13 1L5511D1 1L507 A 14 1L5511C1 1L507 A 15 1L5511B1 1L507 | 1.5
9 | JPD | 9JPDC0006 | IN | IN | OUT | NO | 2 | 1.5 | NA | PVC | PVC | 1000V dc | FDR, TDR and V&T | 4RO (FDR & TDR) and 2RO (V&T) | NO | ALSTHOM | EMS | 31 | 35 | 35 | 9JPD001UB | 2JPP001UB | L1 | A 01 9L5503L2 9L511 A 01 9L5503L2 9L511 A 02 9L5503K2 9L511 A 03 9L5503J2 9L511 A 04 9L5503H2 9L511 A 05 9L5503G2 9L511 A 06 9L5503F2 9L511 A 07 9L5503E2 9L511 A 08 9L5511C1 9L511 A 09 9L5511B1 9L511 A 10 9L5511A1 9L511 A 11 2L5525G1 2L547 A 12 2L5525F1 2L547 A 13 2L5525E1 2L547 A 14 2L5525D1 2L547 A 15 2L5525C1 2L547 A 16 2L5502U1 2L547 A 17 2L5502T1 2L547 A 18 2L5502S1 2L547 A 19 2L5502R1 2L547 A 20 2L5502P1 2L547 A 21 2L5502N1 2L547 A 22 2L5502M1 2L547 A 23 2L5502L1 2L547 A 24 2L5502K1 2L547 A 25 2L5502J1 2L547 | 1.5
9 | JPD | 9JPDC0007 | IN | IN | OUT | NO | 9 | 1.5 | NA | PVC | PVC | 1000V dc | FDR, TDR and V&T | 4RO (FDR & TDR) and 2RO (V&T) | NO | ALSTHOM | EMS | 44 | 51 | 61 | 9JPD002UB | 9JPD001TO | L1 | A 01 9L5502K1 9L511 A 01 9L5502K1 9L511 A 02 9L5514B1 9L511 A 03 9L5514A1 9L511 A 04 1L5549G3 1L507 A 05 1L5549F3 1L507 A 06 1L5549E3 1L507 A 07 1L5504A1 1L507 A 08 1L5504B1 1L507 A 09 1L5504C1 1L507 A 10 1L5509D1 1L507 A 11 1L5509C1 1L507 A 12 1L5509B1 1L507 A 13 1L5509A1 1L507 A 14 1L556JA2 1L507 A 15 1L666JA2 1L607 A 16 1L6606C3 1L607 A 17 1L6606B3 1L607 A 18 1L6606A3 1L607 A 19 9L6600A1 9L608 A 20 9L6600B1 9L608 A 21 9L6600C1 9L608 A 22 9L6607A1 9L650 A 23 9L6607B1 9L650 A 24 9L6613A1 9L650 A 25 9L6613B1 9L650 | 1.5
9 | JPD | 9JPDC0008 | IN | IN | OUT | NO | 9 | 1.5 | NA | PVC | PVC | 1000V dc | FDR, TDR and V&T | 4RO (FDR & TDR) and 2RO (V&T) | NO | ALSTHOM | EMS | 44 | 51 | 61 | 9JPD002UB | 9JPD002TO | L1 | A 01 9L5502K1 9L511 A 01 9L5502K1 9L511 A 02 9L5514B1 9L511 A 03 9L5514A1 9L511 A 04 1L5549G3 1L507 A 05 1L5549F3 1L507 A 06 1L5549E3 1L507 A 07 1L5504A1 1L507 A 08 1L5504B1 1L507 A 09 1L5504C1 1L507 A 10 1L5509D1 1L507 A 11 1L5509C1 1L507 A 12 1L5509B1 1L507 A 13 1L5509A1 1L507 A 14 1L556JA2 1L507 A 15 1L666JA2 1L607 A 16 1L6606C3 1L607 A 17 1L6606B3 1L607 A 18 1L6606A3 1L607 A 19 9L6600A1 9L608 A 20 9L6600B1 9L608 A 21 9L6600C1 9L608 A 22 9L6607A1 9L650 A 23 9L6607B1 9L650 A 24 9L6613A1 9L650 A 25 9L6613B1 9L650 | 1.5
9 | JPD | 9JPDC0009 | IN | IN | OUT | NO | 19 | 1.5 | A | PVC | PVC | 1000V dc | FDR, TDR and V&T | 4RO (FDR & TDR) and 2RO (V&T) | NO | ALSTHOM | EMS | 183 | 205 | 205 | 9JPD002UB | 9JPD001CR | X1 | A 01 9L5502K1 9L511 A 01 9L5502K1 9L511 A 02 9L5514B2 9L511 A 03 9L5514A2 9L511 A 04 1L5549G3 1L507 A 05 1L5549F3 1L507 A 06 1L5549E3 1L507 A 07 1L5504A3 1L507 A 08 1L5504B3 1L507 A 09 1L5504C3 1L507 A 10 1L5504D3 1L507 A 11 1L5504E3 1L507 A 12 1L5504F3 1L507 A 13 1L5504G3 1L507 A 14 1L5504H3 1L507 A 15 1L5504J3 1L507 A 16 1L5504K3 1L507 A 17 1L5504L3 1L507 A 18 1L5504M3 1L507 A 19 1L5504N3 1L507 A 20 1L5504P3 1L507 A 21 1L5504R3 1L507 A 22 1L5504S3 1L507 A 23 1L5504T3 1L507 A 24 1L5504U3 1L507 A 25 1L5504V3 1L507 A 26 1L5504W3 1L507 A 27 1L5529A2 1L506 A 28 1L5529B2 1L506 A 29 1L5529C2 1L506 A 30 1L5529D2 1L506 A 31 1L5529E2 1L506 A 32 1L5529F2 1L506 A 33 1L5529G2 1L505 A 34 1L5529H2 1L505 A 35 1L5529J2 1L505 A 36 1L5544F6 1L505 A 37 1L5544E6 1L505 A 38 1L5544D6 1L505 A 39 1L5544C6 1L505 A 40 1L5544B6 1L505 A 41 1L5525K3 1L505 A 42 1L55JFA3 1L505 A 43 1L44JFB3 1L404 A 44 1L44JFA3 1L404 A 45 1L33JFA3 1L304 A 46 1L22JFA3 1L204 A 47 1L11JFA3 1L105 A 48 1L1102K3 1L105 A 49 1L1102J3 1L105 A 50 1L1102H3 1L105 A 51 1L1102G3 1L105 A 52 1L1102F3 1L101 A 52 1L1102F3 1L113 A 53 1L1102E3 1L101 A 54 1L1102D3 1L101 A 55 1L1102C3 1L101 A 55 1L1102C3 1L102 A 56 1L1102B3 1L102 A 56 1L1102B3 1L103 A 56 1L1102B3 1L104 A 57 1L1107B2 1L104 A 58 1W1107B2 1W130 A 59 1W1107A2 1W130 A 60 1W11M0A2 1W131 A 61 1W00M0A2 1W031 A 62 1W0000A2 1W031 A 62 1W0000A2 1W032 A 62 1W0000A2 1W035 A 62 1W0000A2 1W037 A 62 1W0000A2 1W038 | 1.5
9 | JPD | 9JPDC0010 | IN | IN | OUT | NO | 2 | 1.5 | NA | PVC | PVC | 1000V dc | FDR, TDR and V&T | 4RO (FDR & TDR) and 2RO (V&T) | NO | ALSTHOM | EMS | 12 | 12 | 12 | 9JPD002UB | 9KSAQ01AR | L1 | A 01 9L5515B2 9L511 A 01 9L5515B2 9L511 A 02 9L5515C2 9L511 A 03 9L5515D2 9L511 A 04 9L5515E2 9L511 A 05 9L5505L2 9L511 | 1.5
9 | JPD | 9JPDC0011 | IN | IN | OUT | NO | 9 | 1.5 | NA | PVC | PVC | 1000V dc | FDR, TDR and V&T | 4RO (FDR & TDR) and 2RO (V&T) | NO | ALSTHOM | EMS | 13 | 17 | 17 | 9JPD002UB | 9KSAP03AR | L1 | A 01 9L5515B2 9L511 A 01 9L5515B2 9L511 A 02 9L5515C2 9L511 A 03 9L5515D2 9L511 A 04 9L5515E2 9L511 A 05 9L5505L2 9L511 | 1.5
9 | JPD | 9JPDC0012 | IN | IN | OUT | NO | 7 | 1.5 | A | PVC | PVC | 1000V dc | FDR, TDR and V&T | 4RO (FDR & TDR) and 2RO (V&T) | NO | ALSTHOM | EMS | 283 | 330 | 330 | 9JPD002UB | 9JPD001BC | X1 | A 01 9L5503K2 9L511 A 01 9L5503K2 9L511 A 02 9L5503J2 9L511 A 03 9L5503H2 9L511 A 04 9L5503G2 9L511 A 05 9L5503F2 9L511 A 06 9L5503E2 9L511 A 07 9L5511D1 9L511 A 08 9L5511E1 9L511 A 09 9L5511F1 9L511 A 10 9L5511G1 9L511 A 11 9L55LDA1 9L511 A 12 9L44LDA1 9L410 A 13 9L33LDA1 9L310 A 14 9L3384C3 9L310 A 15 9L3384B3 9L310 A 16 9L3384A3 9L312 A 17 9N3344A3 9N395 A 18 9N3344B3 9N395 A 19 9N3344C3 9N395 A 20 9N33B4A1 9N395 A 21 9N22B4A1 9N2B34 A 22 9N2201A2 9N2B34 A 23 9N2201B2 9N2B34 A 24 9N2201C2 9N2B34 A 24 9N2201C2 9N2D70 A 25 9N2201D2 9N2D70 A 26 9N2201E2 9N2D70 A 27 9N2201F2 9N2D36 A 28 9N2201G2 9N2D36 A 29 9N2201H2 9N2D36 A 30 9N2201J2 9N2D36 A 31 9N2234E4 9N2D46 A 32 9N2234D4 9N2D46 A 33 9N2234C4 9N2D46 A 34 9N2234B4 9N2D46 A 35 9N2234A4 9N2D46 A 36 9N2241P1 9N2D46 A 37 9N2241N1 9N2D46 A 38 9N2241M1 9N2D46 A 39 9N2241L1 9N2D46 A 40 9N2241K1 9N2D46 A 41 9N2241J1 9N2D46 A 42 9N2241H1 9N2D46 A 43 9N2241G1 9N2D46 A 44 9N2241F1 9N2D46 A 45 9N2241E1 9N2D46 A 46 9N2241D1 9N2D46 A 47 9N2241C1 9N2D46 A 48 9N2241B1 9N2D46 A 49 9N2241A1 9N2D46 A 50 9N22DAA1 9N2D46 A 51 2N1121B6 2N191 A 52 2N1121A6 2N191 A 53 2N11Z0A6 2N191 A 54 2G00Z0A6 2G0G0 A 55 2G0021A6 2G0G0 A 56 2P0000G8 2P0A A 57 2P0000F8 2P0A A 58 2P00W2A4 2P0A A 59 2P0002A4 2P0A A 60 2G0000A4 2G0P | 1.5
9 | JPD | 9JPDC0013 | IN | IN | OUT | NO | 2 | 1.5 | NA | PVC | PVC | 1000V dc | FDR, TDR and V&T | 4RO (FDR & TDR) and 2RO (V&T) | NO | ALSTHOM | EMS | 30 | 30 | 30 | 9JPD002UB | 1JPP002UB | L1 | A 01 9L5502L3 9L511 A 01 9L5502L3 9L511 A 02 9L5502K3 9L511 A 03 9L5502J3 9L511 A 04 9L5513B1 9L511 A 05 9L5513A1 9L511 A 06 1L5549G1 1L507 A 07 1L5506A2 1L507 A 08 1L5506B2 1L507 A 09 1L5506C2 1L507 A 10 1L5506D2 1L507 A 11 1L5506E2 1L507 A 12 1L5506F2 1L507 A 13 1L5506G2 1L507 A 14 1L5506H2 1L507 A 15 1L5506J2 1L507 A 16 1L5506K2 1L507 A 17 1L5506L2 1L507 A 18 1L5506M2 1L507 A 19 1L5506N2 1L507 A 20 1L5506P2 1L507 A 21 1L5506R2 1L507 | 1.5
9 | JPD | 9JPDC0014 | IN | IN | OUT | NO | 2 | 1.5 | NA | PVC | PVC | 1000V dc | FDR, TDR and V&T | 4RO (FDR & TDR) and 2RO (V&T) | NO | ALSTHOM | EMS | 26 | 29 | 36 | 9JPD002UB | 2JPP002UB | L1 | A 01 9L5502K2 9L511 A 01 9L5502K2 9L511 A 02 9L5502J2 9L511 A 03 9L5502H2 9L511 A 04 9L5502G2 9L511 A 05 9L5502F2 9L511 A 06 9L5502E2 9L511 A 07 9L5502D2 9L511 A 08 9L5502C2 9L511 A 09 9L5502B2 9L511 A 10 9L5502A2 9L511 | 1.5
9 | JPD | 9JPDC0015 | IN | IN | OUT | NO | 19 | 1.5 | NA | PVC | PVC | 1000V dc | FDR, TDR and V&T | 4RO (FDR & TDR) and 2RO (V&T) | NO | ALSTHOM | EMS | 33 | 40 | 40 | 9JPD003UB | 1KIT145BN | L1 | A 01 9L5502K1 9L511 A 01 9L5502K1 9L511 A 02 9L5514B2 9L511 A 03 9L5514A2 9L511 A 04 1L5549G3 1L507 A 05 1L5549F3 1L507 A 06 1L5549E3 1L507 A 07 1L5504A3 1L507 A 08 1L5504B3 1L507 A 09 1L5504C3 1L507 A 10 1L5504D3 1L507 A 11 1L5504E3 1L507 A 12 1L5504F3 1L507 A 13 1L5504G3 1L507 A 14 1L5504H3 1L507 A 15 1L5504J3 1L507 A 16 1L5504K3 1L507 A 17 1L5504L3 1L507 A 18 1L5504M3 1L507 A 19 1L5504N3 1L507 A 20 1L5504P3 1L507 A 21 1L5504R3 1L507 A 22 1L5504S3 1L507 A 23 1L5504T3 1L507 A 24 1L5504U3 1L507 A 25 1L5524D1 1L507 A 26 1L5524C1 1L507 A 27 1L5524B1 1L507 | 1.5
9 | JPD | 9JPDC0016 | IN | IN | OUT | NO | 19 | 1.5 | NA | PVC | PVC | 1000V dc | FDR, TDR and V&T | 4RO (FDR & TDR) and 2RO (V&T) | NO | ALSTHOM | EMS | 33 | 37 | 37 | 9JPD003UB | 2KIT145BN | L1 | A 01 9L5503K2 9L511 A 01 9L5503K2 9L511 A 02 9L5503J2 9L511 A 03 9L5503H2 9L511 A 04 9L5503G2 9L511 A 05 9L5503F2 9L511 A 06 9L5503E2 9L511 A 07 9L5511C1 9L511 A 08 9L5511B1 9L511 A 09 9L5511A1 9L511 A 10 2L5525G1 2L547 A 11 2L5525F1 2L547 A 12 2L5525E1 2L547 A 13 2L5525D1 2L547 A 14 2L5525C1 2L547 A 15 2L5502U1 2L547 A 16 2L5502T1 2L547 A 17 2L5502S1 2L547 A 18 2L5502R1 2L547 A 19 2L5502P1 2L547 A 20 2L5502N1 2L547 A 21 2L5502M1 2L547 A 22 2L5502L1 2L547 A 23 2L5502K1 2L547 A 24 2L5502J1 2L547 A 25 2L5502H1 2L547 A 26 2L5502G1 2L547 A 27 2L5502F1 2L547 | 1.5
9 | JPD | 9JPDC0017 | IN | IN | OUT | NO | 3 | 1.5 | A | PVC | PVC | 1000V dc | FDR, TDR and V&T | 4RO (FDR & TDR) and 2RO (V&T) | NO | ALSTHOM | IMS | 20 | 20 | 20 | 9JPD001CR | 9JPD001SN | X1 | IND (SITE RUN) | 1.5
9 | JPD | 9JPDC0018 | IN | IN | OUT | NO | 3 | 1.5 | A | PVC | PVC | 1000V dc | FDR, TDR and V&T | 4RO (FDR & TDR) and 2RO (V&T) | NO | ALSTHOM | IMS | 20 | 20 | 20 | 9JPD001CR | 9JPD002SN | X1 | IND (SITE RUN) | 1.5
9 | JPD | 9JPDC0019 | IN | IN | OUT | NO | 3 | 1.5 | A | PVC | PVC | 1000V dc | FDR, TDR and V&T | 4RO (FDR & TDR) and 2RO (V&T) | NO | ALSTHOM | IMS | 20 | 20 | 20 | 9JPD001CR | 9JPD003SN | X1 | IND (SITE RUN) | 1.5
9 | JPD | 9JPDC0020 | IN | IN | OUT | NO | 3 | 1.5 | A | PVC | PVC | 1000V dc | FDR, TDR and V&T | 4RO (FDR & TDR) and 2RO (V&T) | NO | ALSTHOM | IMS | 20 | 20 | 20 | 9JPD001CR | 9JPD004SN | X1 | IND (SITE RUN) | 1.5
9 | JPD | 9JPDC0021 | IN | IN | OUT | NO | 3 | 1.5 | A | PVC | PVC | 1000V dc | FDR, TDR and V&T | 4RO (FDR & TDR) and 2RO (V&T) | NO | ALSTHOM | IMS | 20 | 20 | 20 | 9JPD001CR | 9JPD001SP | X1 | IND (SITE RUN) | 1.5
9 | JPD | 9JPDC0022 | IN | IN | OUT | NO | 3 | 1.5 | A | PVC | PVC | 1000V dc | FDR, TDR and V&T | 4RO (FDR & TDR) and 2RO (V&T) | NO | ALSTHOM | IMS | 20 | 4 | 4 | 9JPD001BC | 9JPD001SM | X1 | IND (SITE RUN) | 1.5
9 | JPT | 9JPTC0003 | IN | IN | OUT | NO | 2 | 1.5 | NA | PVC | PVC | 1000V dc | FDR, TDR and V&T | 4RO (FDR & TDR) and 2RO (V&T) | NO | ALSTHOM | EMS | 12 | 26 | 26 | 9JPT001UB | 9KSAQ01AR | L1 | A 01 9L5516B2 9L511 A 01 9L5516B2 9L511 A 02 9L5516C2 9L511 A 03 9L5516D2 9L511 A 04 9L5516E2 9L511 A 05 9L5505L3 9L511 | 1.5
9 | JPT | 9JPTC0004 | IN | IN | OUT | NO | 7 | 1.5 | NA | PVC | PVC | 1000V dc | FDR, TDR and V&T | 4RO (FDR & TDR) and 2RO (V&T) | NO | ALSTHOM | EMS | 11 | 20 | 20 | 9JPT001UB | 9KSAP01AR | L1 | A 01 9L5516B2 9L511 A 01 9L5516B2 9L511 A 02 9L5516C2 9L511 A 03 9L5516D2 9L511 A 04 9L5516E2 9L511 A 05 9L5505M2 9L511 | 1.5
9 | KRT | 9KRTC1001 | IN | IN | OUT | NO | 7 | 1.5 | NA | PVC | PVC | 1000V dc | FDR, TDR and V&T | 4RO (FDR & TDR) and 2RO (V&T) | NO | ABERDARE/AFRICAN CABLES | EMS |  |  |  | 9KRT501AR | 9KRT503UB | L1 | IND (SITE RUN) | 7 x 1,5mm2 | [5 empty] | duplicate cable numbers
9 | KRT | 9KRTC1002 | IN | IN | OUT | NO | 7 | 1.5 | NA | PVC | PVC | 1000V dc | FDR, TDR and V&T | 4RO (FDR & TDR) and 2RO (V&T) | NO | ABERDARE/AFRICAN CABLES | EMS |  |  |  | 9KRT501AR | 9KRT504UB | L1 | IND (SITE RUN) | 7 x 1,5mm2 | [5 empty] | duplicate cable numbers
9 | KRT | 9KRTC1003 | IN | IN | OUT | NO | 19 | 1.5 | NA | PVC | PVC | 1000V dc | FDR, TDR and V&T | 4RO (FDR & TDR) and 2RO (V&T) | NO | ABERDARE/AFRICAN CABLES | EMS |  |  |  | KSAQ00AR | 9KRT502UB | L1 | IND (SITE RUN) | 19 x 1,5mm2 | [5 empty] | duplicate cable numbers
9 | KRT | 9KRTC1004 | IN | IN | OUT | NO | 20 | 1.5 | NA | PVC | PVC | 1000V dc | FDR, TDR and V&T | 4RO (FDR & TDR) and 2RO (V&T) | NO | ABERDARE/AFRICAN CABLES | EMS |  |  |  | 9KRT003CQ | 9KRT503UB | L1 | IND (SITE RUN) | 20 x 1,5mm2 | [5 empty] | duplicate cable numbers
9 | KRT | 9KRTC1005 | IN | IN | OUT | NO | 20 | 1.5 | NA | PVC | PVC | 1000V dc | FDR, TDR and V&T | 4RO (FDR & TDR) and 2RO (V&T) | NO | ABERDARE/AFRICAN CABLES | EMS |  |  |  | 9KRT003CQ | 9KRT504UB | L1 | IND (SITE RUN) | 20 x 1,5mm2 | [5 empty] | duplicate cable numbers
9 | KRT | 9KRTC1006 | IN | IN | OUT | NO | 4 | 1.5 | NA | PVC | PVC | 1000V dc | FDR, TDR and V&T | 4RO (FDR & TDR) and 2RO (V&T) | NO | ABERDARE/AFRICAN CABLES | EMS |  |  |  | 9KRT500AR | 9KRT502UB | L1 | IND (SITE RUN) | 4 x 1,5mm2 | [5 empty] | duplicate cable numbers
9 | KRT | 9KRTC1007 | IN | IN | OUT | NO | 4 | 1.5 | NA | PVC | PVC | 1000V dc | FDR, TDR and V&T | 4RO (FDR & TDR) and 2RO (V&T) | NO | ABERDARE/AFRICAN CABLES | IMS |  |  |  | 9KRT500AR | 9KRT530CR | N1 | IND (SITE RUN) | 4 x 1,5mm2 | [5 empty] | duplicate cable numbers
9 | KSA | 9KSAC0001 | IN | IN | OUT | NO | 2 | 1.5 | NA | PVC | PVC | 1000V dc | FDR, TDR and V&T | 4RO (FDR & TDR) and 2RO (V&T) | NO | ALSTHOM | EMS | 31 | 46 | 46 | 9KSA001UB | 9KSA001KL | L1 | A 01 9L5502B2 9L511 A 01 9L5502B2 9L511 A 02 9L5502C2 9L511 A 03 9L5502D2 9L511 A 04 9L5502E2 9L511 A 05 9L5502F2 9L511 A 06 9L5502G2 9L511 A 07 9L5502H2 9L511 A 08 9L5513C1 9L511 A 09 9L5513D1 9L511 A 10 9L5513E1 9L511 A 11 9L5513F1 9L511 A 12 9L5513G1 9L511 A 13 9L55LHA1 9L511 A 14 1L66LHA1 1L609 A 15 1L6611P1 1L609 A 16 1L6611N1 1L609 A 17 1L6611M1 1L609 A 18 1L6625A1 1L609 A 19 1L6645A1 1L609 A 20 9L6607D1 9L650 A 21 9L6607C1 9L650 A 22 9L6613A1 9L650 A 23 9L6613B1 9L650 | 1.5
9 | KSA | 9KSAC0002 | IN | IN | OUT | NO | 4 | 1.5 | NA | PVC | PVC | 1000V dc | FDR, TDR and V&T | 4RO (FDR & TDR) and 2RO (V&T) | NO | ALSTHOM | EMS | 31 | 46 | 46 | 9KSA001UB | 9KSA002TO | L1 | A 01 9L5502B2 9L511 A 01 9L5502B2 9L511 A 02 9L5502C2 9L511 A 03 9L5502D2 9L511 A 04 9L5502E2 9L511 A 05 9L5502F2 9L511 A 06 9L5502G2 9L511 A 07 9L5502H2 9L511 A 08 9L5513C1 9L511 A 09 9L5513D1 9L511 A 10 9L5513E1 9L511 A 11 9L5513F1 9L511 A 12 9L5513G1 9L511 A 13 9L55LHA1 9L511 A 14 1L66LHA1 1L609 A 15 1L6611P1 1L609 A 16 1L6611N1 1L609 A 17 1L6611M1 1L609 A 18 1L6625A1 1L609 A 19 1L6645A1 1L609 A 20 9L6607D1 9L650 A 21 9L6607C1 9L650 A 22 9L6613A1 9L650 A 23 9L6613B1 9L650 | 1.5
9 | KSA | 9KSAC0003 | IN | IN | OUT | NO | 2 | 1.5 | NA | PVC | PVC | 1000V dc | FDR, TDR and V&T | 4RO (FDR & TDR) and 2RO (V&T) | NO | ALSTHOM | EMS | 31 | 46 | 46 | 9KSA001UB | 9KSA001TO | L1 | A 01 9L5502B2 9L511 A 01 9L5502B2 9L511 A 02 9L5502C2 9L511 A 03 9L5502D2 9L511 A 04 9L5502E2 9L511 A 05 9L5502F2 9L511 A 06 9L5502G2 9L511 A 07 9L5502H2 9L511 A 08 9L5513C1 9L511 A 09 9L5513D1 9L511 A 10 9L5513E1 9L511 A 11 9L5513F1 9L511 A 12 9L5513G1 9L511 A 13 9L55LHA1 9L511 A 14 1L66LHA1 1L609 A 15 1L6611P1 1L609 A 16 1L6611N1 1L609 A 17 1L6611M1 1L609 A 18 1L6625A1 1L609 A 19 1L6645A1 1L609 A 20 9L6607D1 9L650 A 21 9L6607C1 9L650 A 22 9L6613A1 9L650 A 23 9L6613B1 9L650 | 1.5
9 | KSA | 9KSAC0004 | IN | IN | OUT | NO | 4 | 1.5 | NA | PVC | PVC | 1000V dc | FDR, TDR and V&T | 4RO (FDR & TDR) and 2RO (V&T) | NO | ALSTHOM | EMS | 20 | 28 | 28 | 9KSA001UB | 9KSAP00AR | L1 | A 01 9L5502B3 9L511 A 01 9L5502B3 9L511 A 02 9L5502C3 9L511 A 03 9L5502D3 9L511 A 04 9L5502E3 9L511 A 05 9L5502F3 9L511 A 06 9L5502G3 9L511 A 07 9L5502H3 9L511 A 08 9L5513C1 9L511 A 09 9L5513D1 9L511 A 10 9L5513E1 9L511 A 11 9L5505J3 9L511 A 12 9L5505K3 9L511 A 13 9L5505L3 9L511 A 14 9L5505M3 9L511 | 1.5
9 | KSA | 9KSAC0005 | IN | IN | OUT | NO | 4 | 1.5 | NA | PVC | PVC | 1000V dc | FDR, TDR and V&T | 4RO (FDR & TDR) and 2RO (V&T) | NO | ALSTHOM | EMS | 19 | 28 | 28 | 9KSA001UB | 9KSAQ00AR | L1 | A 01 9L5502B3 9L511 A 01 9L5502B3 9L511 A 02 9L5502C3 9L511 A 03 9L5502D3 9L511 A 04 9L5502E3 9L511 A 05 9L5502F3 9L511 A 06 9L5502G3 9L511 A 07 9L5502H3 9L511 A 08 9L5513C1 9L511 A 09 9L5513D1 9L511 A 10 9L5513E1 9L511 A 11 9L5505J3 9L511 A 12 9L5505K3 9L511 A 13 9L5505L3 9L511 | 1.5
9 | KSA | 9KSAC0006 | IN | IN | OUT | NO | 37 | 1.5 | NA | PVC | PVC | 1000V dc | FDR, TDR and V&T | 4RO (FDR & TDR) and 2RO (V&T) | NO | ALSTHOM | EMS | 21 | 28 | 28 | 9KSA002UB | 9KSAP00AR | L1 | A 01 9L5502B3 9L511 A 01 9L5502B3 9L511 A 02 9L5502C3 9L511 A 03 9L5502D3 9L511 A 04 9L5502E3 9L511 A 05 9L5502F3 9L511 A 06 9L5502G3 9L511 A 07 9L5502H3 9L511 A 08 9L5513C1 9L511 A 09 9L5513D1 9L511 A 10 9L5513E1 9L511 A 11 9L5505J3 9L511 A 12 9L5505K3 9L511 A 13 9L5505L3 9L511 A 14 9L5505M3 9L511 | 1.5
9 | KSA | 9KSAC0007 | IN | IN | OUT | NO | 37 | 1.5 | NA | PVC | PVC | 1000V dc | FDR, TDR and V&T | 4RO (FDR & TDR) and 2RO (V&T) | NO | ALSTHOM | EMS | 20 | 28 | 28 | 9KSA003UB | 9KSAQ00AR | L1 | A 01 9L5502B3 9L511 A 01 9L5502B3 9L511 A 02 9L5502C3 9L511 A 03 9L5502D3 9L511 A 04 9L5502E3 9L511 A 05 9L5502F3 9L511 A 06 9L5502G3 9L511 A 07 9L5502H3 9L511 A 08 9L5513C1 9L511 A 09 9L5513D1 9L511 A 10 9L5513E1 9L511 A 11 9L5505J3 9L511 A 12 9L5505K3 9L511 A 13 9L5505L3 9L511 | 1.5
9 | KSA | 9KSAC0008 | IN | IN | OUT | NO | 2 | 1.5 | NA | PVC | PVC | 1000V dc | FDR, TDR and V&T | 4RO (FDR & TDR) and 2RO (V&T) | NO | ALSTHOM | EMS | 57 | 63 | 63 | 9KSA001UB | 1KIT291BN | L1 | A 01 9L5502B2 9L511 A 01 9L5502B2 9L511 A 02 9L5502C2 9L511 A 03 9L5502D2 9L511 A 04 9L5502E2 9L511 A 05 9L5502F2 9L511 A 06 9L5502G2 9L511 A 07 9L5502H2 9L511 A 08 9L5513C1 9L511 A 09 9L5513D1 9L511 A 10 9L5513E1 9L511 A 11 9L5513F1 9L511 A 12 9L5513G1 9L511 A 13 9L55LHA1 9L511 A 14 1L66LHA1 1L609 A 15 1L6611P1 1L609 A 16 1L6611N1 1L609 A 17 1L6628A4 1L609 A 18 1L6628B4 1L609 A 19 1L6628C4 1L609 A 20 1L6628D4 1L609 A 21 1L6628E4 1L609 A 22 1L6628F4 1L609 A 23 1L6628G4 1L609 A 24 1L6628H4 1L609 A 25 1L6628J4 1L609 A 26 1L6629A3 1L609 A 27 1L6629B3 1L609 A 28 1L6629C3 1L609 A 29 1L6607J2 1L609 A 30 1L6607H2 1L609 A 31 1L6630A1 1L609 | 1.5
9 | KSA | 9KSAC0009 | IN | IN | OUT | NO | 12 | 1.5 | NA | PVC | PVC | 1000V dc | FDR, TDR and V&T | 4RO (FDR & TDR) and 2RO (V&T) | NO | ALSTHOM | EMS | 51 | 54 | 54 | 9KSAP08AR | 9KSAC01HL | L1 | A 01 9L5505L1 9L511 A 01 9L5505L1 9L511 A 02 9L5505K1 9L511 A 03 9L5514E1 9L511 A 04 9L5514D1 9L511 A 05 9L5514C1 9L511 A 06 9L5514B1 9L511 A 07 9L5514A1 9L511 A 08 1L5549G1 1L507 A 09 1L5549F1 1L507 A 10 1L5549E1 1L507 A 11 1L5504A1 1L507 A 12 1L5504B1 1L507 A 13 1L5504C1 1L507 A 14 1L5509D1 1L507 A 15 1L5509C1 1L507 A 16 1L5509B1 1L507 A 17 1L5509A1 1L507 A 18 1L556JA1 1L507 A 19 1L666JA1 1L607 A 20 1L6606C3 1L607 A 21 1L6606B3 1L607 A 22 1L6606A3 1L607 A 23 9L6600A1 9L608 A 24 9L6600B1 9L608 A 25 9L6600C1 9L608 A 26 9L6607A1 9L650 A 27 9L6607B1 9L650 A 28 9L6613A1 9L650 A 29 9L6613B1 9L650 | 1.5
9 | KSA | 9KSAC0010 | IN | IN | OUT | NO | 12 | 1.5 | NA | PVC | PVC | 1000V dc | FDR, TDR and V&T | 4RO (FDR & TDR) and 2RO (V&T) | NO | ALSTHOM | EMS | 52 | 50 | 50 | 9KSAQ04AR | 9KSAJ02FA | L1 | A 01 9L5505L1 9L511 A 01 9L5505L1 9L511 A 02 9L5505K1 9L511 A 03 9L5505J1 9L511 A 04 9L5513F1 9L511 A 05 9L5513G1 9L511 A 06 9L55LHA2 9L511 A 07 1L66LHA2 1L609 A 08 1L6611P1 1L609 A 09 1L6611N1 1L609 A 10 1L6611M1 1L609 A 11 1L6611L1 1L609 A 12 1L6611K1 1L609 A 13 1L6611J1 1L607 A 14 1L6611H1 1L607 A 15 1L6611G1 1L607 A 16 1L6600A1 1L607 A 17 1L6606A3 1L607 A 18 9L6600A1 9L608 A 19 9L6600B1 9L608 A 20 9L6600C1 9L608 A 21 9L6607A1 9L650 A 22 9L6607B1 9L650 A 23 9L6613A1 9L650 A 24 9L6613B1 9L650 A 25 9L6613C1 9L650 A 26 9L6613D1 9L650 | 1.5
9 | KSA | 9KSAC0011 | IN | IN | OUT | NO | 12 | 1.5 | NA | PVC | PVC | 1000V dc | FDR, TDR and V&T | 4RO (FDR & TDR) and 2RO (V&T) | NO | ALSTHOM | EMS | 52 | 50 | 50 | 9KSAQ04AR | 9KSAJ02FB | L1 | A 01 9L5505L1 9L511 A 01 9L5505L1 9L511 A 02 9L5505K1 9L511 A 03 9L5505J1 9L511 A 04 9L5513F1 9L511 A 05 9L5513G1 9L511 A 06 9L55LHA2 9L511 A 07 1L66LHA2 1L609 A 08 1L6611P1 1L609 A 09 1L6611N1 1L609 A 10 1L6611M1 1L609 A 11 1L6611L1 1L609 A 12 1L6611K1 1L609 A 13 1L6611J1 1L607 A 14 1L6611H1 1L607 A 15 1L6611G1 1L607 A 16 1L6600A1 1L607 A 17 1L6606A3 1L607 A 18 9L6600A1 9L608 A 19 9L6600B1 9L608 A 20 9L6600C1 9L608 A 21 9L6607A1 9L650 A 22 9L6607B1 9L650 A 23 9L6613A1 9L650 A 24 9L6613B1 9L650 A 25 9L6613C1 9L650 A 26 9L6613D1 9L650 | 1.5
9 | KSA | 9KSAC0012 | IN | IN | OUT | NO | 12 | 1.5 | NA | PVC | PVC | 1000V dc | FDR, TDR and V&T | 4RO (FDR & TDR) and 2RO (V&T) | NO | ALSTHOM | EMS | 52 | 50 | 50 | 9KSAQ10AR | 9KSAJ02FF | L1 | A 01 9L5505L1 9L511 A 01 9L5505L1 9L511 A 02 9L5505K1 9L511 A 03 9L5505J1 9L511 A 04 9L5513F1 9L511 A 05 9L5513G1 9L511 A 06 9L55LHA2 9L511 A 07 1L66LHA2 1L609 A 08 1L6611P1 1L609 A 09 1L6611N1 1L609 A 10 1L6611M1 1L609 A 11 1L6611L1 1L609 A 12 1L6611K1 1L609 A 13 1L6611J1 1L607 A 14 1L6611H1 1L607 A 15 1L6611G1 1L607 A 16 1L6600A1 1L607 A 17 1L6606A3 1L607 A 18 9L6600A1 9L608 A 19 9L6600B1 9L608 A 20 9L6600C1 9L608 A 21 9L6607A1 9L650 A 22 9L6607B1 9L650 A 23 9L6613A1 9L650 A 24 9L6613B1 9L650 A 25 9L6613C1 9L650 A 26 9L6613D1 9L650 | 1.5
9 | KSA | 9KSAC0013 | IN | IN | OUT | NO | 12 | 1.5 | NA | PVC | PVC | 1000V dc | FDR, TDR and V&T | 4RO (FDR & TDR) and 2RO (V&T) | NO | ALSTHOM | EMS | 51 | 51 | 51 | 9KSAQ10AR | 9KSAK02FD | L1 | A 01 9L5505L1 9L511 A 01 9L5505L1 9L511 A 02 9L5505K1 9L511 A 03 9L5514E1 9L511 A 04 9L5514D1 9L511 A 05 9L5514C1 9L511 A 06 9L5514B1 9L511 A 07 9L5514A1 9L511 A 08 1L5549G1 1L507 A 09 1L5549F1 1L507 A 10 1L5549E1 1L507 A 11 1L5504A1 1L507 A 12 1L5504B1 1L507 A 13 1L5504C1 1L507 A 14 1L5509D1 1L507 A 15 1L5509C1 1L507 A 16 1L5509B1 1L507 A 17 1L5509A1 1L507 A 18 1L556JA1 1L507 A 19 1L666JA1 1L607 A 20 1L6606C3 1L607 A 21 1L6606B3 1L607 A 22 1L6606A3 1L607 A 23 9L6601A1 9L608 A 24 9L6601B1 9L608 A 25 9L6601C1 9L608 A 25 9L6601C1 9L650 A 26 9L6607A1 9L650 A 27 9L6607B1 9L650 A 28 9L6613A1 9L650 A 29 9L6613B1 9L650 A 30 9L6613C1 9L650 A 31 9L6613D1 9L650 | 1.5
9 | KSA | 9KSAC0014 | IN | IN | OUT | NO | 12 | 1.5 | NA | PVC | PVC | 1000V dc | FDR, TDR and V&T | 4RO (FDR & TDR) and 2RO (V&T) | NO | ALSTHOM | EMS | 29 | 39 | 39 | 9KSAQ05AR | 9KSAJ02EF | L1 | A 01 9L5505L1 9L511 A 01 9L5505L1 9L511 A 02 9L5505K1 9L511 A 03 9L5505J1 9L511 A 04 9L5513F1 9L511 A 05 9L5513G1 9L511 A 06 9L55LHA1 9L511 A 07 1L66LHA1 1L609 A 08 1L6611P1 1L609 A 09 1L6611N1 1L609 A 10 1L6611M1 1L609 A 11 1L6625A1 1L609 A 12 1L6645A1 1L609 A 13 9L6607D1 9L650 A 14 9L6607C1 9L650 A 15 9L6613A1 9L650 A 16 9L6613B1 9L650 A 17 9L6613C1 9L650 A 18 9L6613D1 9L650 | 1.5
9 | KSA | 9KSAC0015 | IN | IN | OUT | NO | 12 | 1.5 | NA | PVC | PVC | 1000V dc | FDR, TDR and V&T | 4RO (FDR & TDR) and 2RO (V&T) | NO | ALSTHOM | EMS | 51 | 55 | 55 | 9KSAQ05AR | 9KSAJ02FF | L1 | A 01 9L5505L1 9L511 A 01 9L5505L1 9L511 A 02 9L5505K1 9L511 A 03 9L5514E1 9L511 A 04 9L5514D1 9L511 A 05 9L5514C1 9L511 A 06 9L5514B1 9L511 A 07 9L5514A1 9L511 A 08 1L5549G1 1L507 A 09 1L5549F1 1L507 A 10 1L5549E1 1L507 A 11 1L5504A1 1L507 A 12 1L5504B1 1L507 A 13 1L5504C1 1L507 A 14 1L5509D1 1L507 A 15 1L5509C1 1L507 A 16 1L5509B1 1L507 A 17 1L5509A1 1L507 A 18 1L556JA1 1L507 A 19 1L666JA1 1L607 A 20 1L6606C3 1L607 A 21 1L6606B3 1L607 A 22 1L6606A3 1L607 A 23 9L6601A1 9L608 A 24 9L6601B1 9L608 A 25 9L6601C1 9L608 A 25 9L6601C1 9L650 A 26 9L6607A1 9L650 A 27 9L6607B1 9L650 A 28 9L6613A1 9L650 A 29 9L6613B1 9L650 A 30 9L6613C1 9L650 A 31 9L6613D1 9L650 | 1.5
9 | KSA | 9KSAC0016 | IN | IN | OUT | NO | 12 | 1.5 | NA | PVC | PVC | 1000V dc | FDR, TDR and V&T | 4RO (FDR & TDR) and 2RO (V&T) | NO | ALSTHOM | EMS | 27 | 40 | 40 | 9KSAQ09AR | 9KSAC02BA | L1 | A 01 9L5505L1 9L511 A 01 9L5505L1 9L511 A 02 9L5505K1 9L511 A 03 9L5505J1 9L511 A 04 9L5513F1 9L511 A 05 9L5513G1 9L511 A 06 9L55LHA1 9L511 A 07 1L66LHA1 1L609 A 08 1L6611P1 1L609 A 09 1L6611N1 1L609 A 10 1L6611M1 1L609 A 11 1L6625A1 1L609 A 12 1L6645A1 1L609 A 13 9L6607D1 9L650 A 14 9L6607C1 9L650 A 15 9L6613A1 9L650 A 16 9L6613B1 9L650 | 1.5
9 | KSA | 9KSAC0017 | IN | IN | OUT | NO | 12 | 1.5 | NA | PVC | PVC | 1000V dc | FDR, TDR and V&T | 4RO (FDR & TDR) and 2RO (V&T) | NO | ALSTHOM | EMS | 52 | 50 | 50 | 9KSAP10AR | 9KSAC02EA | L1 | A 01 9L5505M1 9L511 A 01 9L5505M1 9L511 A 02 9L5505L1 9L511 A 03 9L5505K1 9L511 A 04 9L5505J1 9L511 A 05 9L5513F1 9L511 A 06 9L5513G1 9L511 A 07 9L55LHA2 9L511 A 08 1L66LHA2 1L609 A 09 1L6611P1 1L609 A 10 1L6611N1 1L609 A 11 1L6611M1 1L609 A 12 1L6611L1 1L609 A 13 1L6611K1 1L609 A 14 1L6611J1 1L607 A 15 1L6611H1 1L607 A 16 1L6611G1 1L607 A 17 1L6600A1 1L607 A 18 1L6606A3 1L607 A 19 9L6600A1 9L608 A 20 9L6600B1 9L608 A 21 9L6600C1 9L608 A 22 9L6607A1 9L650 A 23 9L6607B1 9L650 A 24 9L6613A1 9L650 A 25 9L6613B1 9L650 | 1.5
9 | KSA | 9KSAC0018 | IN | IN | OUT | NO | 12 | 1.5 | NA | PVC | PVC | 1000V dc | FDR, TDR and V&T | 4RO (FDR & TDR) and 2RO (V&T) | NO | ALSTHOM | EMS | 27 | 40 | 40 | 9KSAQ09AR | 9KSAC02BB | L1 | A 01 9L5505L1 9L511 A 01 9L5505L1 9L511 A 02 9L5505K1 9L511 A 03 9L5505J1 9L511 A 04 9L5513F1 9L511 A 05 9L5513G1 9L511 A 06 9L55LHA1 9L511 A 07 1L66LHA1 1L609 A 08 1L6611P1 1L609 A 09 1L6611N1 1L609 A 10 1L6611M1 1L609 A 11 1L6625A1 1L609 A 12 1L6645A1 1L609 A 13 9L6607D1 9L650 A 14 9L6607C1 9L650 A 15 9L6613A1 9L650 A 16 9L6613B1 9L650 | 1.5
9 | KSA | 9KSAC0019 | IN | IN | OUT | NO | 12 | 1.5 | NA | PVC | PVC | 1000V dc | FDR, TDR and V&T | 4RO (FDR & TDR) and 2RO (V&T) | NO | ALSTHOM | EMS | 50 | 54 | 54 | 9KSAP10AR | 9KSAC02EB | L1 | A 01 9L5505L1 9L511 A 01 9L5505L1 9L511 A 02 9L5505K1 9L511 A 03 9L5514E1 9L511 A 04 9L5514D1 9L511 A 05 9L5514C1 9L511 A 06 9L5514B1 9L511 A 07 9L5514A1 9L511 A 08 1L5549G1 1L507 A 09 1L5549F1 1L507 A 10 1L5549E1 1L507 A 11 1L5504A1 1L507 A 12 1L5504B1 1L507 A 13 1L5504C1 1L507 A 14 1L5509D1 1L507 A 15 1L5509C1 1L507 A 16 1L5509B1 1L507 A 17 1L5509A1 1L507 A 18 1L556JA1 1L507 A 19 1L666JA1 1L607 A 20 1L6606C3 1L607 A 21 1L6606B3 1L607 A 22 1L6606A3 1L607 A 23 9L6601A1 9L608 A 24 9L6601B1 9L608 A 25 9L6601C1 9L608 A 25 9L6601C1 9L650 A 26 9L6607A1 9L650 A 27 9L6607B1 9L650 A 28 9L6613A1 9L650 A 29 9L6613B1 9L650 | 1.5
9 | KSA | 9KSAC0020 | IN | IN | OUT | NO | 12 | 1.5 | NA | PVC | PVC | 1000V dc | FDR, TDR and V&T | 4RO (FDR & TDR) and 2RO (V&T) | NO | ALSTHOM | EMS | 27 | 40 | 40 | 9KSAQ09AR | 9KSAC02BC | L1 | A 01 9L5505L1 9L511 A 01 9L5505L1 9L511 A 02 9L5505K1 9L511 A 03 9L5505J1 9L511 A 04 9L5513F1 9L511 A 05 9L5513G1 9L511 A 06 9L55LHA1 9L511 A 07 1L66LHA1 1L609 A 08 1L6611P1 1L609 A 09 1L6611N1 1L609 A 10 1L6611M1 1L609 A 11 1L6625A1 1L609 A 12 1L6645A1 1L609 A 13 9L6607D1 9L650 A 14 9L6607C1 9L650 A 15 9L6613A1 9L650 A 16 9L6613B1 9L650 | 1.5
9 | KSA | 9KSAC0021 | IN | IN | OUT | NO | 12 | 1.5 | NA | PVC | PVC | 1000V dc | FDR, TDR and V&T | 4RO (FDR & TDR) and 2RO (V&T) | NO | ALSTHOM | EMS | 51 | 50 | 50 | 9KSAQ08AR | 9KSAC02EC | L1 | A 01 9L5505L1 9L511 A 01 9L5505L1 9L511 A 02 9L5505K1 9L511 A 03 9L5505J1 9L511 A 04 9L5513F1 9L511 A 05 9L5513G1 9L511 A 06 9L55LHA2 9L511 A 07 1L66LHA2 1L609 A 08 1L6611P1 1L609 A 09 1L6611N1 1L609 A 10 1L6611M1 1L609 A 11 1L6611L1 1L609 A 12 1L6611K1 1L609 A 13 1L6611J1 1L607 A 14 1L6611H1 1L607 A 15 1L6611G1 1L607 A 16 1L6600A1 1L607 A 17 1L6606A3 1L607 A 18 9L6600A1 9L608 A 19 9L6600B1 9L608 A 20 9L6600C1 9L608 A 21 9L6607A1 9L650 A 22 9L6607B1 9L650 A 23 9L6613A1 9L650 A 24 9L6613B1 9L650 | 1.5
9 | KSA | 9KSAC0022 | IN | IN | OUT | NO | 12 | 1.5 | NA | PVC | PVC | 1000V dc | FDR, TDR and V&T | 4RO (FDR & TDR) and 2RO (V&T) | NO | ALSTHOM | EMS | 28 | 40 | 40 | 9KSAP01AR | 9KSAC02BD | L1 | A 01 9L5505M1 9L511 A 01 9L5505M1 9L511 A 02 9L5505L1 9L511 A 03 9L5505K1 9L511 A 04 9L5505J1 9L511 A 05 9L5513F1 9L511 A 06 9L5513G1 9L511 A 07 9L55LHA1 9L511 A 08 1L66LHA1 1L609 A 09 1L6611P1 1L609 A 10 1L6611N1 1L609 A 11 1L6611M1 1L609 A 12 1L6625A1 1L609 A 13 1L6645A1 1L609 A 14 9L6607D1 9L650 A 15 9L6607C1 9L650 A 16 9L6613A1 9L650 A 17 9L6613B1 9L650 | 1.5
9 | KSA | 9KSAC0023 | IN | IN | OUT | NO | 12 | 1.5 | NA | PVC | PVC | 1000V dc | FDR, TDR and V&T | 4RO (FDR & TDR) and 2RO (V&T) | NO | ALSTHOM | EMS | 50 | 54 | 54 | 9KSAP08AR | 9KSAC02ED | L1 | A 01 9L5505L1 9L511 A 01 9L5505L1 9L511 A 02 9L5505K1 9L511 A 03 9L5514E1 9L511 A 04 9L5514D1 9L511 A 05 9L5514C1 9L511 A 06 9L5514B1 9L511 A 07 9L5514A1 9L511 A 08 1L5549G1 1L507 A 09 1L5549F1 1L507 A 10 1L5549E1 1L507 A 11 1L5504A1 1L507 A 12 1L5504B1 1L507 A 13 1L5504C1 1L507 A 14 1L5509D1 1L507 A 15 1L5509C1 1L507 A 16 1L5509B1 1L507 A 17 1L5509A1 1L507 A 18 1L556JA1 1L507 A 19 1L666JA1 1L607 A 20 1L6606C3 1L607 A 21 1L6606B3 1L607 A 22 1L6606A3 1L607 A 23 9L6601A1 9L608 A 24 9L6601B1 9L608 A 25 9L6601C1 9L608 A 25 9L6601C1 9L650 A 26 9L6607A1 9L650 A 27 9L6607B1 9L650 A 28 9L6613A1 9L650 A 29 9L6613B1 9L650 | 1.5
9 | KSA | 9KSAC0024 | IN | IN | OUT | NO | 12 | 1.5 | NA | PVC | PVC | 1000V dc | FDR, TDR and V&T | 4RO (FDR & TDR) and 2RO (V&T) | NO | ALSTHOM | EMS | 50 | 54 | 54 | 9KSAP08AR | 9KSAC02GD | L1 | A 01 9L5505L1 9L511 A 01 9L5505L1 9L511 A 02 9L5505K1 9L511 A 03 9L5514E1 9L511 A 04 9L5514D1 9L511 A 05 9L5514C1 9L511 A 06 9L5514B1 9L511 A 07 9L5514A1 9L511 A 08 1L5549G1 1L507 A 09 1L5549F1 1L507 A 10 1L5549E1 1L507 A 11 1L5504A1 1L507 A 12 1L5504B1 1L507 A 13 1L5504C1 1L507 A 14 1L5509D1 1L507 A 15 1L5509C1 1L507 A 16 1L5509B1 1L507 A 17 1L5509A1 1L507 A 18 1L556JA1 1L507 A 19 1L666JA1 1L607 A 20 1L6606C3 1L607 A 21 1L6606B3 1L607 A 22 1L6606A3 1L607 A 23 9L6601A1 9L608 A 24 9L6601B1 9L608 A 25 9L6601C1 9L608 A 25 9L6601C1 9L650 A 26 9L6607A1 9L650 A 27 9L6607B1 9L650 A 28 9L6613A1 9L650 A 29 9L6613B1 9L650 | 1.5
9 | KSA | 9KSAC0025 | IN | IN | OUT | NO | 12 | 1.5 | NA | PVC | PVC | 1000V dc | FDR, TDR and V&T | 4RO (FDR & TDR) and 2RO (V&T) | NO | ALSTHOM | EMS | 27 | 40 | 40 | 9KSAQ01AR | 9KSAC02BE | L1 | A 01 9L5505L1 9L511 A 01 9L5505L1 9L511 A 02 9L5505K1 9L511 A 03 9L5505J1 9L511 A 04 9L5513F1 9L511 A 05 9L5513G1 9L511 A 06 9L55LHA1 9L511 A 07 1L66LHA1 1L609 A 08 1L6611P1 1L609 A 09 1L6611N1 1L609 A 10 1L6611M1 1L609 A 11 1L6625A1 1L609 A 12 1L6645A1 1L609 A 13 9L6607D1 9L650 A 14 9L6607C1 9L650 A 15 9L6613A1 9L650 A 16 9L6613B1 9L650 | 1.5
9 | KSA | 9KSAC0026 | IN | IN | OUT | NO | 12 | 1.5 | NA | PVC | PVC | 1000V dc | FDR, TDR and V&T | 4RO (FDR & TDR) and 2RO (V&T) | NO | ALSTHOM | EMS | 50 | 54 | 54 | 9KSAP10AR | 9KSAC02GB | L1 | A 01 9L5505L1 9L511 A 01 9L5505L1 9L511 A 02 9L5505K1 9L511 A 03 9L5514E1 9L511 A 04 9L5514D1 9L511 A 05 9L5514C1 9L511 A 06 9L5514B1 9L511 A 07 9L5514A1 9L511 A 08 1L5549G1 1L507 A 09 1L5549F1 1L507 A 10 1L5549E1 1L507 A 11 1L5504A1 1L507 A 12 1L5504B1 1L507 A 13 1L5504C1 1L507 A 14 1L5509D1 1L507 A 15 1L5509C1 1L507 A 16 1L5509B1 1L507 A 17 1L5509A1 1L507 A 18 1L556JA1 1L507 A 19 1L666JA1 1L607 A 20 1L6606C3 1L607 A 21 1L6606B3 1L607 A 22 1L6606A3 1L607 A 23 9L6601A1 9L608 A 24 9L6601B1 9L608 A 25 9L6601C1 9L608 A 25 9L6601C1 9L650 A 26 9L6607A1 9L650 A 27 9L6607B1 9L650 A 28 9L6613A1 9L650 A 29 9L6613B1 9L650 | 1.5
9 | KSA | 9KSAC0027 | IN | IN | OUT | NO | 12 | 1.5 | NA | PVC | PVC | 1000V dc | FDR, TDR and V&T | 4RO (FDR & TDR) and 2RO (V&T) | NO | ALSTHOM | EMS | 28 | 33 | 33 | 9KSAQ02AR | 9KSAC01ER | L1 | A 01 9L5505M1 9L511 A 01 9L5505M1 9L511 A 02 9L5505L1 9L511 A 03 9L5505K1 9L511 A 04 9L5505J1 9L511 A 05 9L5513F1 9L511 A 06 9L5513G1 9L511 A 07 9L55LHA1 9L511 A 08 1L66LHA1 1L609 A 09 1L6611P1 1L609 A 10 1L6611N1 1L609 A 11 1L6611M1 1L609 A 12 1L6625A1 1L609 A 13 1L6645A1 1L609 A 14 9L6607D1 9L650 A 15 9L6607C1 9L650 A 16 9L6613A1 9L650 A 17 9L6613B1 9L650 | 1.5
9 | KSA | 9KSAC0028 | IN | IN | OUT | NO | 12 | 1.5 | NA | PVC | PVC | 1000V dc | FDR, TDR and V&T | 4RO (FDR & TDR) and 2RO (V&T) | NO | ALSTHOM | EMS | 50 | 54 | 54 | 9KSAP04AR | 9KSAC02EF | L1 | A 01 9L5505L1 9L511 A 01 9L5505L1 9L511 A 02 9L5505K1 9L511 A 03 9L5514E1 9L511 A 04 9L5514D1 9L511 A 05 9L5514C1 9L511 A 06 9L5514B1 9L511 A 07 9L5514A1 9L511 A 08 1L5549G1 1L507 A 09 1L5549F1 1L507 A 10 1L5549E1 1L507 A 11 1L5504A1 1L507 A 12 1L5504B1 1L507 A 13 1L5504C1 1L507 A 14 1L5509D1 1L507 A 15 1L5509C1 1L507 A 16 1L5509B1 1L507 A 17 1L5509A1 1L507 A 18 1L556JA1 1L507 A 19 1L666JA1 1L607 A 20 1L6606C3 1L607 A 21 1L6606B3 1L607 A 22 1L6606A3 1L607 A 23 9L6601A1 9L608 A 24 9L6601B1 9L608 A 25 9L6601C1 9L608 A 25 9L6601C1 9L650 A 26 9L6607A1 9L650 A 27 9L6607B1 9L650 A 28 9L6613A1 9L650 A 29 9L6613B1 9L650 | 1.5
9 | KSA | 9KSAC0029 | IN | IN | OUT | NO | 12 | 1.5 | NA | PVC | PVC | 1000V dc | FDR, TDR and V&T | 4RO (FDR & TDR) and 2RO (V&T) | NO | ALSTHOM | EMS | 47 | 54 | 54 | 9KSAP03AR | 9KSAC02BG | L1 | A 01 9L5516E1 9L511 A 01 9L5516E1 9L511 A 02 9L5516D1 9L511 A 03 9L5516C1 9L511 A 04 9L5516B1 9L511 A 05 9L5516A1 9L511 A 06 9L5500L1 9L511 A 07 9L5500K1 9L511 A 08 1L5549G3 1L507 A 09 1L5506A1 1L507 A 10 1L5506B1 1L507 A 11 1L5506C1 1L507 A 12 1L5506D1 1L507 A 13 1L5506E1 1L507 A 14 1L55KNA1 1L507 A 15 1L66KNA1 1L607 A 16 1L6623A1 1L607 A 17 1L6612B3 1L607 A 18 1L6612A3 1L607 A 19 1L6613F1 1L607 A 20 1L6611H2 1L607 A 21 1L6611J2 1L607 A 22 1L6611K2 1L609 A 23 1L6611L2 1L609 A 24 1L6625A1 1L609 A 25 1L6645A1 1L609 A 26 9L6607D1 9L650 A 27 9L6607C1 9L650 A 28 9L6613A1 9L650 A 29 9L6613B1 9L650 | 1.5
9 | KSA | 9KSAC0030 | IN | IN | OUT | NO | 12 | 1.5 | NA | PVC | PVC | 1000V dc | FDR, TDR and V&T | 4RO (FDR & TDR) and 2RO (V&T) | NO | ALSTHOM | EMS | 51 | 50 | 50 | 9KSAQ07AR | 9KSAC02EG | L1 | A 01 9L5505L1 9L511 A 01 9L5505L1 9L511 A 02 9L5505K1 9L511 A 03 9L5505J1 9L511 A 04 9L5513F1 9L511 A 05 9L5513G1 9L511 A 06 9L55LHA2 9L511 A 07 1L66LHA2 1L609 A 08 1L6611P1 1L609 A 09 1L6611N1 1L609 A 10 1L6611M1 1L609 A 11 1L6611L1 1L609 A 12 1L6611K1 1L609 A 13 1L6611J1 1L607 A 14 1L6611H1 1L607 A 15 1L6611G1 1L607 A 16 1L6600A1 1L607 A 17 1L6606A3 1L607 A 18 9L6600A1 9L608 A 19 9L6600B1 9L608 A 20 9L6600C1 9L608 A 21 9L6607A1 9L650 A 22 9L6607B1 9L650 A 23 9L6613A1 9L650 A 24 9L6613B1 9L650 | 1.5
9 | KSA | 9KSAC0031 | IN | IN | OUT | NO | 12 | 1.5 | NA | PVC | PVC | 1000V dc | FDR, TDR and V&T | 4RO (FDR & TDR) and 2RO (V&T) | NO | ALSTHOM | EMS | 49 | 53 | 53 | 9KSAQ03AR | 9KSAC02GG | L1 | A 01 9L5505L1 9L511 A 01 9L5505L1 9L511 A 02 9L5505K1 9L511 A 03 9L5514E1 9L511 A 04 9L5514D1 9L511 A 05 9L5514C1 9L511 A 06 9L5514B1 9L511 A 07 9L5514A1 9L511 A 08 1L5549G1 1L507 A 09 1L5549F1 1L507 A 10 1L5549E1 1L507 A 11 1L5504A1 1L507 A 12 1L5504B1 1L507 A 13 1L5504C1 1L507 A 14 1L5509D1 1L507 A 15 1L5509C1 1L507 A 16 1L5509B1 1L507 A 17 1L5509A1 1L507 A 18 1L556JA1 1L507 A 19 1L666JA1 1L607 A 20 1L6606C3 1L607 A 21 1L6606B3 1L607 A 22 1L6606A3 1L607 A 23 9L6601A1 9L608 A 24 9L6601B1 9L608 A 25 9L6601C1 9L608 A 25 9L6601C1 9L650 A 26 9L6607A1 9L650 A 27 9L6607B1 9L650 A 28 9L6613A1 9L650 A 29 9L6613B1 9L650 | 1.5
9 | KSA | 9KSAC0032 | IN | IN | OUT | NO | 12 | 1.5 | NA | PVC | PVC | 1000V dc | FDR, TDR and V&T | 4RO (FDR & TDR) and 2RO (V&T) | NO | ALSTHOM | EMS | 28 | 40 | 40 | 9KSAP01AR | 9KSAC02BH | L1 | A 01 9L5505M1 9L511 A 01 9L5505M1 9L511 A 02 9L5505L1 9L511 A 03 9L5505K1 9L511 A 04 9L5505J1 9L511 A 05 9L5513F1 9L511 A 06 9L5513G1 9L511 A 07 9L55LHA1 9L511 A 08 1L66LHA1 1L609 A 09 1L6611P1 1L609 A 10 1L6611N1 1L609 A 11 1L6611M1 1L609 A 12 1L6625A1 1L609 A 13 1L6645A1 1L609 A 14 9L6607D1 9L650 A 15 9L6607C1 9L650 A 16 9L6613A1 9L650 A 17 9L6613B1 9L650 | 1.5
9 | KSA | 9KSAC0033 | IN | IN | OUT | NO | 12 | 1.5 | NA | PVC | PVC | 1000V dc | FDR, TDR and V&T | 4RO (FDR & TDR) and 2RO (V&T) | NO | ALSTHOM | EMS | 50 | 54 | 54 | 9KSAP09AR | 9KSAC02EH | L1 | A 01 9L5505L1 9L511 A 01 9L5505L1 9L511 A 02 9L5505K1 9L511 A 03 9L5514E1 9L511 A 04 9L5514D1 9L511 A 05 9L5514C1 9L511 A 06 9L5514B1 9L511 A 07 9L5514A1 9L511 A 08 1L5549G1 1L507 A 09 1L5549F1 1L507 A 10 1L5549E1 1L507 A 11 1L5504A1 1L507 A 12 1L5504B1 1L507 A 13 1L5504C1 1L507 A 14 1L5509D1 1L507 A 15 1L5509C1 1L507 A 16 1L5509B1 1L507 A 17 1L5509A1 1L507 A 18 1L556JA1 1L507 A 19 1L666JA1 1L607 A 20 1L6606C3 1L607 A 21 1L6606B3 1L607 A 22 1L6606A3 1L607 A 23 9L6601A1 9L608 A 24 9L6601B1 9L608 A 25 9L6601C1 9L608 A 25 9L6601C1 9L650 A 26 9L6607A1 9L650 A 27 9L6607B1 9L650 A 28 9L6613A1 9L650 A 29 9L6613B1 9L650 | 1.5
9 | KSA | 9KSAC0034 | IN | IN | OUT | NO | 12 | 1.5 | NA | PVC | PVC | 1000V dc | FDR, TDR and V&T | 4RO (FDR & TDR) and 2RO (V&T) | NO | ALSTHOM | EMS | 49 | 53 | 53 | 9KSAQ04AR | 9KSAC02GF | L1 | A 01 9L5505L1 9L511 A 01 9L5505L1 9L511 A 02 9L5505K1 9L511 A 03 9L5514E1 9L511 A 04 9L5514D1 9L511 A 05 9L5514C1 9L511 A 06 9L5514B1 9L511 A 07 9L5514A1 9L511 A 08 1L5549G1 1L507 A 09 1L5549F1 1L507 A 10 1L5549E1 1L507 A 11 1L5504A1 1L507 A 12 1L5504B1 1L507 A 13 1L5504C1 1L507 A 14 1L5509D1 1L507 A 15 1L5509C1 1L507 A 16 1L5509B1 1L507 A 17 1L5509A1 1L507 A 18 1L556JA1 1L507 A 19 1L666JA1 1L607 A 20 1L6606C3 1L607 A 21 1L6606B3 1L607 A 22 1L6606A3 1L607 A 23 9L6601A1 9L608 A 24 9L6601B1 9L608 A 25 9L6601C1 9L608 A 25 9L6601C1 9L650 A 26 9L6607A1 9L650 A 27 9L6607B1 9L650 A 28 9L6613A1 9L650 A 29 9L6613B1 9L650 | 1.5
9 | KSA | 9KSAC0035 | IN | IN | OUT | NO | 12 | 1.5 | NA | PVC | PVC | 1000V dc | FDR, TDR and V&T | 4RO (FDR & TDR) and 2RO (V&T) | NO | ALSTHOM | EMS | 28 | 40 | 40 | 9KSAP04AR | 9KSAC01BJ | L1 | A 01 9L5505M1 9L511 A 01 9L5505M1 9L511 A 02 9L5505L1 9L511 A 03 9L5505K1 9L511 A 04 9L5505J1 9L511 A 05 9L5513F1 9L511 A 06 9L5513G1 9L511 A 07 9L55LHA1 9L511 A 08 1L66LHA1 1L609 A 09 1L6611P1 1L609 A 10 1L6611N1 1L609 A 11 1L6611M1 1L609 A 12 1L6625A1 1L609 A 13 1L6645A1 1L609 A 14 9L6607D1 9L650 A 15 9L6607C1 9L650 A 16 9L6613A1 9L650 A 17 9L6613B1 9L650 | 1.5
9 | KSA | 9KSAC0036 | IN | IN | OUT | NO | 12 | 1.5 | NA | PVC | PVC | 1000V dc | FDR, TDR and V&T | 4RO (FDR & TDR) and 2RO (V&T) | NO | ALSTHOM | EMS | 28 | 40 | 40 | 9KSAP05AR | 9KSAC01EJ | L1 | A 01 9L5505M1 9L511 A 01 9L5505M1 9L511 A 02 9L5505L1 9L511 A 03 9L5505K1 9L511 A 04 9L5505J1 9L511 A 05 9L5513F1 9L511 A 06 9L5513G1 9L511 A 07 9L55LHA1 9L511 A 08 1L66LHA1 1L609 A 09 1L6611P1 1L609 A 10 1L6611N1 1L609 A 11 1L6611M1 1L609 A 12 1L6625A1 1L609 A 13 1L6645A1 1L609 A 14 9L6607D1 9L650 A 15 9L6607C1 9L650 A 16 9L6613A1 9L650 A 17 9L6613B1 9L650 | 1.5
9 | KSA | 9KSAC0037 | IN | IN | OUT | NO | 12 | 1.5 | NA | PVC | PVC | 1000V dc | FDR, TDR and V&T | 4RO (FDR & TDR) and 2RO (V&T) | NO | ALSTHOM | EMS | 49 | 53 | 53 | 9KSAQ03AR | 9KSAC01GJ | L1 | A 01 9L5505L1 9L511 A 01 9L5505L1 9L511 A 02 9L5505K1 9L511 A 03 9L5514E1 9L511 A 04 9L5514D1 9L511 A 05 9L5514C1 9L511 A 06 9L5514B1 9L511 A 07 9L5514A1 9L511 A 08 1L5549G1 1L507 A 09 1L5549F1 1L507 A 10 1L5549E1 1L507 A 11 1L5504A1 1L507 A 12 1L5504B1 1L507 A 13 1L5504C1 1L507 A 14 1L5509D1 1L507 A 15 1L5509C1 1L507 A 16 1L5509B1 1L507 A 17 1L5509A1 1L507 A 18 1L556JA2 1L507 A 19 1L666JA2 1L607 A 20 1L6606C3 1L607 A 21 1L6606B3 1L607 A 22 1L6606A3 1L607 A 23 9L6601A1 9L608 A 24 9L6601B1 9L608 A 25 9L6601C1 9L608 A 25 9L6601C1 9L650 A 26 9L6607A1 9L650 A 27 9L6607B1 9L650 A 28 9L6613A1 9L650 A 29 9L6613B1 9L650 | 1.5
9 | KSA | 9KSAC0038 | IN | IN | OUT | NO | 12 | 1.5 | NA | PVC | PVC | 1000V dc | FDR, TDR and V&T | 4RO (FDR & TDR) and 2RO (V&T) | NO | ALSTHOM | EMS | 28 | 40 | 40 | 9KSAP04AR | 9KSAC01BK | L1 | A 01 9L5505M1 9L511 A 01 9L5505M1 9L511 A 02 9L5505L1 9L511 A 03 9L5505K1 9L511 A 04 9L5505J1 9L511 A 05 9L5513F1 9L511 A 06 9L5513G1 9L511 A 07 9L55LHA1 9L511 A 08 1L66LHA1 1L609 A 09 1L6611P1 1L609 A 10 1L6611N1 1L609 A 11 1L6611M1 1L609 A 12 1L6625A1 1L609 A 13 1L6645A1 1L609 A 14 9L6607D1 9L650 A 15 9L6607C1 9L650 A 16 9L6613A1 9L650 A 17 9L6613B1 9L650 | 1.5
9 | KSA | 9KSAC0039 | IN | IN | OUT | NO | 12 | 1.5 | NA | PVC | PVC | 1000V dc | FDR, TDR and V&T | 4RO (FDR & TDR) and 2RO (V&T) | NO | ALSTHOM | EMS | 28 | 40 | 40 | 9KSAP05AR | 9KSAC01EK | L1 | A 01 9L5505M1 9L511 A 01 9L5505M1 9L511 A 02 9L5505L1 9L511 A 03 9L5505K1 9L511 A 04 9L5505J1 9L511 A 05 9L5513F1 9L511 A 06 9L5513G1 9L511 A 07 9L55LHA1 9L511 A 08 1L66LHA1 1L609 A 09 1L6611P1 1L609 A 10 1L6611N1 1L609 A 11 1L6611M1 1L609 A 12 1L6625A1 1L609 A 13 1L6645A1 1L609 A 14 9L6607D1 9L650 A 15 9L6607C1 9L650 A 16 9L6613A1 9L650 A 17 9L6613B1 9L650 | 1.5
9 | KSA | 9KSAC0040 | IN | IN | OUT | NO | 12 | 1.5 | NA | PVC | PVC | 1000V dc | FDR, TDR and V&T | 4RO (FDR & TDR) and 2RO (V&T) | NO | ALSTHOM | EMS | 49 | 53 | 53 | 9KSAQ03AR | 9KSAC01BR | L1 | A 01 9L5505L1 9L511 A 01 9L5505L1 9L511 A 02 9L5505K1 9L511 A 03 9L5514E1 9L511 A 04 9L5514D1 9L511 A 05 9L5514C1 9L511 A 06 9L5514B1 9L511 A 07 9L5514A1 9L511 A 08 1L5549G1 1L507 A 09 1L5549F1 1L507 A 10 1L5549E1 1L507 A 11 1L5504A1 1L507 A 12 1L5504B1 1L507 A 13 1L5504C1 1L507 A 14 1L5509D1 1L507 A 15 1L5509C1 1L507 A 16 1L5509B1 1L507 A 17 1L5509A1 1L507 A 18 1L556JA2 1L507 A 19 1L666JA2 1L607 A 20 1L6606C3 1L607 A 21 1L6606B3 1L607 A 22 1L6606A3 1L607 A 23 9L6601A1 9L608 A 24 9L6601B1 9L608 A 25 9L6601C1 9L608 A 25 9L6601C1 9L650 A 26 9L6607A1 9L650 A 27 9L6607B1 9L650 A 28 9L6613A1 9L650 A 29 9L6613B1 9L650 | 1.5
9 | KSA | 9KSAC0041 | IN | IN | OUT | NO | 12 | 1.5 | NA | PVC | PVC | 1000V dc | FDR, TDR and V&T | 4RO (FDR & TDR) and 2RO (V&T) | NO | ALSTHOM | EMS | 28 | 40 | 40 | 9KSAP04AR | 9KSAC01BL | L1 | A 01 9L5505M1 9L511 A 01 9L5505M1 9L511 A 02 9L5505L1 9L511 A 03 9L5505K1 9L511 A 04 9L5505J1 9L511 A 05 9L5513F1 9L511 A 06 9L5513G1 9L511 A 07 9L55LHA1 9L511 A 08 1L66LHA1 1L609 A 09 1L6611P1 1L609 A 10 1L6611N1 1L609 A 11 1L6611M1 1L609 A 12 1L6625A1 1L609 A 13 1L6645A1 1L609 A 14 9L6607D1 9L650 A 15 9L6607C1 9L650 A 16 9L6613A1 9L650 A 17 9L6613B1 9L650 | 1.5
9 | KSA | 9KSAC0042 | IN | IN | OUT | NO | 12 | 1.5 | NA | PVC | PVC | 1000V dc | FDR, TDR and V&T | 4RO (FDR & TDR) and 2RO (V&T) | NO | ALSTHOM | EMS | 28 | 40 | 40 | 9KSAP05AR | 9KSAC01EL | L1 | A 01 9L5505M1 9L511 A 01 9L5505M1 9L511 A 02 9L5505L1 9L511 A 03 9L5505K1 9L511 A 04 9L5505J1 9L511 A 05 9L5513F1 9L511 A 06 9L5513G1 9L511 A 07 9L55LHA1 9L511 A 08 1L66LHA1 1L609 A 09 1L6611P1 1L609 A 10 1L6611N1 1L609 A 11 1L6611M1 1L609 A 12 1L6625A1 1L609 A 13 1L6645A1 1L609 A 14 9L6607D1 9L650 A 15 9L6607C1 9L650 A 16 9L6613A1 9L650 A 17 9L6613B1 9L650 | 1.5
9 | KSA | 9KSAC0043 | IN | IN | OUT | NO | 12 | 1.5 | NA | PVC | PVC | 1000V dc | FDR, TDR and V&T | 4RO (FDR & TDR) and 2RO (V&T) | NO | ALSTHOM | EMS | 28 | 40 | 40 | 9KSAP01AR | 9KSAC01BM | L1 | A 01 9L5505M1 9L511 A 01 9L5505M1 9L511 A 02 9L5505L1 9L511 A 03 9L5505K1 9L511 A 04 9L5505J1 9L511 A 05 9L5513F1 9L511 A 06 9L5513G1 9L511 A 07 9L55LHA1 9L511 A 08 1L66LHA1 1L609 A 09 1L6611P1 1L609 A 10 1L6611N1 1L609 A 11 1L6611M1 1L609 A 12 1L6625A1 1L609 A 13 1L6645A1 1L609 A 14 9L6607D1 9L650 A 15 9L6607C1 9L650 A 16 9L6613A1 9L650 A 17 9L6613B1 9L650 | 1.5
9 | KSA | 9KSAC0044 | IN | IN | OUT | NO | 12 | 1.5 | NA | PVC | PVC | 1000V dc | FDR, TDR and V&T | 4RO (FDR & TDR) and 2RO (V&T) | NO | ALSTHOM | EMS | 28 | 40 | 40 | 9KSAP08AR | 9KSAC01EM | L1 | A 01 9L5505M1 9L511 A 01 9L5505M1 9L511 A 02 9L5505L1 9L511 A 03 9L5505K1 9L511 A 04 9L5505J1 9L511 A 05 9L5513F1 9L511 A 06 9L5513G1 9L511 A 07 9L55LHA1 9L511 A 08 1L66LHA1 1L609 A 09 1L6611P1 1L609 A 10 1L6611N1 1L609 A 11 1L6611M1 1L609 A 12 1L6625A1 1L609 A 13 1L6645A1 1L609 A 14 9L6607D1 9L650 A 15 9L6607C1 9L650 A 16 9L6613A1 9L650 A 17 9L6613B1 9L650 | 1.5
9 | KSA | 9KSAC0045 | IN | IN | OUT | NO | 12 | 1.5 | NA | PVC | PVC | 1000V dc | FDR, TDR and V&T | 4RO (FDR & TDR) and 2RO (V&T) | NO | ALSTHOM | EMS | 50 | 52 | 52 | 9KSAP09AR | 9KSAC01GM | L1 | A 01 9L5505L1 9L511 A 01 9L5505L1 9L511 A 02 9L5505K1 9L511 A 03 9L5514E1 9L511 A 04 9L5514D1 9L511 A 05 9L5514C1 9L511 A 06 9L5514B1 9L511 A 07 9L5514A1 9L511 A 08 1L5549G1 1L507 A 09 1L5549F1 1L507 A 10 1L5549E1 1L507 A 11 1L5504A1 1L507 A 12 1L5504B1 1L507 A 13 1L5504C1 1L507 A 14 1L5509D1 1L507 A 15 1L5509C1 1L507 A 16 1L5509B1 1L507 A 17 1L5509A1 1L507 A 18 1L556JA2 1L507 A 19 1L666JA2 1L607 A 20 1L6606C3 1L607 A 21 1L6606B3 1L607 A 22 1L6606A3 1L607 A 23 9L6601A1 9L608 A 24 9L6601B1 9L608 A 25 9L6601C1 9L608 A 25 9L6601C1 9L650 A 26 9L6607A1 9L650 A 27 9L6607B1 9L650 A 28 9L6613A1 9L650 A 29 9L6613B1 9L650 | 1.5
9 | KSA | 9KSAC0046 | IN | IN | OUT | NO | 12 | 1.5 | NA | PVC | PVC | 1000V dc | FDR, TDR and V&T | 4RO (FDR & TDR) and 2RO (V&T) | NO | ALSTHOM | EMS | 50 | 54 | 54 | 9KSAP09AR | 9KSAC01BN | L1 | A 01 9L5505L1 9L511 A 01 9L5505L1 9L511 A 02 9L5505K1 9L511 A 03 9L5514E1 9L511 A 04 9L5514D1 9L511 A 05 9L5514C1 9L511 A 06 9L5514B1 9L511 A 07 9L5514A1 9L511 A 08 1L5549G1 1L507 A 09 1L5549F1 1L507 A 10 1L5549E1 1L507 A 11 1L5504A1 1L507 A 12 1L5504B1 1L507 A 13 1L5504C1 1L507 A 14 1L5509D1 1L507 A 15 1L5509C1 1L507 A 16 1L5509B1 1L507 A 17 1L5509A1 1L507 A 18 1L556JA2 1L507 A 19 1L666JA2 1L607 A 20 1L6606C3 1L607 A 21 1L6606B3 1L607 A 22 1L6606A3 1L607 A 23 9L6601A1 9L608 A 24 9L6601B1 9L608 A 25 9L6601C1 9L608 A 25 9L6601C1 9L650 A 26 9L6607A1 9L650 A 27 9L6607B1 9L650 A 28 9L6613A1 9L650 A 29 9L6613B1 9L650 | 1.5
9 | KSA | 9KSAC0047 | IN | IN | OUT | NO | 12 | 1.5 | NA | PVC | PVC | 1000V dc | FDR, TDR and V&T | 4RO (FDR & TDR) and 2RO (V&T) | NO | ALSTHOM | EMS | 50 | 54 | 54 | 9KSAP10AR | 9KSAC01EN | L1 | A 01 9L5505L1 9L511 A 01 9L5505L1 9L511 A 02 9L5505K1 9L511 A 03 9L5514E1 9L511 A 04 9L5514D1 9L511 A 05 9L5514C1 9L511 A 06 9L5514B1 9L511 A 07 9L5514A1 9L511 A 08 1L5549G1 1L507 A 09 1L5549F1 1L507 A 10 1L5549E1 1L507 A 11 1L5504A1 1L507 A 12 1L5504B1 1L507 A 13 1L5504C1 1L507 A 14 1L5509D1 1L507 A 15 1L5509C1 1L507 A 16 1L5509B1 1L507 A 17 1L5509A1 1L507 A 18 1L556JA2 1L507 A 19 1L666JA2 1L607 A 20 1L6606C3 1L607 A 21 1L6606B3 1L607 A 22 1L6606A3 1L607 A 23 9L6601A1 9L608 A 24 9L6601B1 9L608 A 25 9L6601C1 9L608 A 25 9L6601C1 9L650 A 26 9L6607A1 9L650 A 27 9L6607B1 9L650 A 28 9L6613A1 9L650 A 29 9L6613B1 9L650 | 1.5
9 | KSA | 9KSAC0048 | IN | IN | OUT | NO | 12 | 1.5 | NA | PVC | PVC | 1000V dc | FDR, TDR and V&T | 4RO (FDR & TDR) and 2RO (V&T) | NO | ALSTHOM | EMS | 46 | 56 | 56 | 9KSAP08AR | 9KSAC01HN | L1 | A 01 9L5516E1 9L511 A 01 9L5516E1 9L511 A 02 9L5516D1 9L511 A 03 9L5516C1 9L511 A 04 9L5516B1 9L511 A 05 9L5516A1 9L511 A 06 9L5500L1 9L511 A 07 9L5500K1 9L511 A 08 1L5549G3 1L507 A 09 1L5506A1 1L507 A 10 1L5506B1 1L507 A 11 1L5506C1 1L507 A 12 1L5506D1 1L507 A 13 1L5506E1 1L507 A 14 1L55KNA1 1L507 A 15 1L66KNA1 1L607 A 16 1L6623A1 1L607 A 17 1L6612B3 1L607 A 18 1L6612A3 1L607 A 19 1L6613F1 1L607 A 20 1L6611H2 1L607 A 21 1L6611J2 1L607 A 22 1L6611K2 1L609 A 23 1L6611L2 1L609 A 24 1L6625A1 1L609 A 25 1L6645A1 1L609 A 26 9L6607D1 9L650 A 27 9L6607C1 9L650 A 28 9L6613A1 9L650 A 29 9L6613B1 9L650 | 1.5
9 | KSA | 9KSAC0049 | IN | IN | OUT | NO | 12 | 1.5 | NA | PVC | PVC | 1000V dc | FDR, TDR and V&T | 4RO (FDR & TDR) and 2RO (V&T) | NO | ALSTHOM | EMS | 49 | 53 | 53 | 9KSAQ03AR | 9KSAC01GP | L1 | A 01 9L5505L1 9L511 A 01 9L5505L1 9L511 A 02 9L5505K1 9L511 A 03 9L5514E1 9L511 A 04 9L5514D1 9L511 A 05 9L5514C1 9L511 A 06 9L5514B1 9L511 A 07 9L5514A1 9L511 A 08 1L5549G1 1L507 A 09 1L5549F1 1L507 A 10 1L5549E1 1L507 A 11 1L5504A1 1L507 A 12 1L5504B1 1L507 A 13 1L5504C1 1L507 A 14 1L5509D1 1L507 A 15 1L5509C1 1L507 A 16 1L5509B1 1L507 A 17 1L5509A1 1L507 A 18 1L556JA2 1L507 A 19 1L666JA2 1L607 A 20 1L6606C3 1L607 A 21 1L6606B3 1L607 A 22 1L6606A3 1L607 A 23 9L6601A1 9L608 A 24 9L6601B1 9L608 A 25 9L6601C1 9L608 A 25 9L6601C1 9L650 A 26 9L6607A1 9L650 A 27 9L6607B1 9L650 A 28 9L6613A1 9L650 A 29 9L6613B1 9L650 | 1.5
9 | KSA | 9KSAC0050 | IN | IN | OUT | NO | 12 | 1.5 | NA | PVC | PVC | 1000V dc | FDR, TDR and V&T | 4RO (FDR & TDR) and 2RO (V&T) | NO | ALSTHOM | EMS | 50 | 54 | 54 | 9KSAP03AR | 9KSAC01BQ | L1 | A 01 9L5505L1 9L511 A 01 9L5505L1 9L511 A 02 9L5505K1 9L511 A 03 9L5514E1 9L511 A 04 9L5514D1 9L511 A 05 9L5514C1 9L511 A 06 9L5514B1 9L511 A 07 9L5514A1 9L511 A 08 1L5549G3 1L507 A 09 1L5549F3 1L507 A 10 1L5549E3 1L507 A 11 1L5504A2 1L507 A 12 1L5504B2 1L507 A 13 1L5504C2 1L507 A 14 1L5509D1 1L507 A 15 1L5509C1 1L507 A 16 1L5509B1 1L507 A 17 1L5509A1 1L507 A 18 1L556JA2 1L507 A 19 1L666JA2 1L607 A 20 1L6606C3 1L607 A 21 1L6606B3 1L607 A 22 1L6606A3 1L607 A 23 9L6601A1 9L608 A 24 9L6601B1 9L608 A 25 9L6601C1 9L608 A 25 9L6601C1 9L650 A 26 9L6607A1 9L650 A 27 9L6607B1 9L650 A 28 9L6613A1 9L650 A 29 9L6613B1 9L650 | 1.5
9 | KSA | 9KSAC0051 | IN | IN | OUT | NO | 12 | 1.5 | NA | PVC | PVC | 1000V dc | FDR, TDR and V&T | 4RO (FDR & TDR) and 2RO (V&T) | NO | ALSTHOM | EMS | 49 | 53 | 53 | 9KSAQ03AR | 9KSAC01EQ | L1 | A 01 9L5505L1 9L511 A 01 9L5505L1 9L511 A 02 9L5505K1 9L511 A 03 9L5514E1 9L511 A 04 9L5514D1 9L511 A 05 9L5514C1 9L511 A 06 9L5514B1 9L511 A 07 9L5514A1 9L511 A 08 1L5549G3 1L507 A 09 1L5549F3 1L507 A 10 1L5549E3 1L507 A 11 1L5504A2 1L507 A 12 1L5504B2 1L507 A 13 1L5504C2 1L507 A 14 1L5509D1 1L507 A 15 1L5509C1 1L507 A 16 1L5509B1 1L507 A 17 1L5509A1 1L507 A 18 1L556JA2 1L507 A 19 1L666JA2 1L607 A 20 1L6606C3 1L607 A 21 1L6606B3 1L607 A 22 1L6606A3 1L607 A 23 9L6601A1 9L608 A 24 9L6601B1 9L608 A 25 9L6601C1 9L608 A 25 9L6601C1 9L650 A 26 9L6607A1 9L650 A 27 9L6607B1 9L650 A 28 9L6613A1 9L650 A 29 9L6613B1 9L650 | 1.5
9 | KSA | 9KSAC0052 | IN | IN | OUT | NO | 12 | 1.5 | NA | PVC | PVC | 1000V dc | FDR, TDR and V&T | 4RO (FDR & TDR) and 2RO (V&T) | NO | ALSTHOM | EMS | 49 | 53 | 53 | 9KSAQ03AR | 9KSAC01GQ | L1 | A 01 9L5505L1 9L511 A 01 9L5505L1 9L511 A 02 9L5505K1 9L511 A 03 9L5514E1 9L511 A 04 9L5514D1 9L511 A 05 9L5514C1 9L511 A 06 9L5514B1 9L511 A 07 9L5514A1 9L511 A 08 1L5549G3 1L507 A 09 1L5549F3 1L507 A 10 1L5549E3 1L507 A 11 1L5504A2 1L507 A 12 1L5504B2 1L507 A 13 1L5504C2 1L507 A 14 1L5509D1 1L507 A 15 1L5509C1 1L507 A 16 1L5509B1 1L507 A 17 1L5509A1 1L507 A 18 1L556JA2 1L507 A 19 1L666JA2 1L607 A 20 1L6606C3 1L607 A 21 1L6606B3 1L607 A 22 1L6606A3 1L607 A 23 9L6601A1 9L608 A 24 9L6601B1 9L608 A 25 9L6601C1 9L608 A 25 9L6601C1 9L650 A 26 9L6607A1 9L650 A 27 9L6607B1 9L650 A 28 9L6613A1 9L650 A 29 9L6613B1 9L650 | 1.5
9 | KSA | 9KSAC0053 | IN | IN | OUT | NO | 12 | 1.5 | NA | PVC | PVC | 1000V dc | FDR, TDR and V&T | 4RO (FDR & TDR) and 2RO (V&T) | NO | ALSTHOM | EMS | 49 | 53 | 53 | 9KSAQ04AR | 9KSAC01GR | L1 | A 01 9L5505L1 9L511 A 01 9L5505L1 9L511 A 02 9L5505K1 9L511 A 03 9L5514E1 9L511 A 04 9L5514D1 9L511 A 05 9L5514C1 9L511 A 06 9L5514B1 9L511 A 07 9L5514A1 9L511 A 08 1L5549G3 1L507 A 09 1L5549F3 1L507 A 10 1L5549E3 1L507 A 11 1L5504A2 1L507 A 12 1L5504B2 1L507 A 13 1L5504C2 1L507 A 14 1L5509D1 1L507 A 15 1L5509C1 1L507 A 16 1L5509B1 1L507 A 17 1L5509A1 1L507 A 18 1L556JA2 1L507 A 19 1L666JA2 1L607 A 20 1L6606C3 1L607 A 21 1L6606B3 1L607 A 22 1L6606A3 1L607 A 23 9L6601A1 9L608 A 24 9L6601B1 9L608 A 25 9L6601C1 9L608 A 25 9L6601C1 9L650 A 26 9L6607A1 9L650 A 27 9L6607B1 9L650 A 28 9L6613A1 9L650 A 29 9L6613B1 9L650 | 1.5
9 | KSA | 9KSAC0054 | IN | IN | OUT | NO | 12 | 1.5 | NA | PVC | PVC | 1000V dc | FDR, TDR and V&T | 4RO (FDR & TDR) and 2RO (V&T) | NO | ALSTHOM | EMS | 28 | 35 | 35 | 9KSAP07AR | 9KSAC02GH | L1 | A 01 9L5505L1 9L511 A 01 9L5505L1 9L511 A 02 9L5505K1 9L511 A 03 9L5505J1 9L511 A 04 9L5513F1 9L511 A 05 9L5513G1 9L511 A 06 9L55LHA1 9L511 A 07 1L66LHA1 1L609 A 08 1L6611P1 1L609 A 09 1L6611N1 1L609 A 10 1L6611M2 1L609 A 11 1L6625A1 1L609 A 12 1L6645A1 1L609 A 13 9L6607D1 9L650 A 14 9L6607C1 9L650 A 15 9L6613A1 9L650 A 16 9L6613B1 9L650 | 1.5
9 | KSA | 9KSAC0055 | IN | IN | OUT | NO | 12 | 1.5 | NA | PVC | PVC | 1000V dc | FDR, TDR and V&T | 4RO (FDR & TDR) and 2RO (V&T) | NO | ALSTHOM | EMS | 51 | 40 | 40 | 9KSAP06AR | 9KSAJ01EG | L1 | A 01 9L5505M1 9L511 A 01 9L5505M1 9L511 A 02 9L5505L1 9L511 A 03 9L5505K1 9L511 A 04 9L5505J1 9L511 A 05 9L5513F1 9L511 A 06 9L5513G1 9L511 A 07 9L55LHA1 9L511 A 08 1L66LHA1 1L609 A 09 1L6611P1 1L609 A 10 1L6611N1 1L609 A 11 1L6611M1 1L609 A 12 1L6611L1 1L609 A 13 1L6611K1 1L609 A 14 1L6611J1 1L607 A 15 1L6611H1 1L607 A 16 1L6611G1 1L607 A 17 1L6600A1 1L607 A 18 1L6606A3 1L607 A 19 9L6600A1 9L608 A 20 9L6600B1 9L608 A 21 9L6600C1 9L608 A 22 9L6607A1 9L650 A 23 9L6607B1 9L650 A 24 9L6613A1 9L650 A 25 9L6613B1 9L650 | 1.5
9 | KSA | 9KSAC0056 | IN | IN | OUT | NO | 12 | 1.5 | NA | PVC | PVC | 1000V dc | FDR, TDR and V&T | 4RO (FDR & TDR) and 2RO (V&T) | NO | ALSTHOM | EMS | 51 | 40 | 40 | 9KSAP06AR | 9KSAJ01EH | L1 | A 01 9L5505M1 9L511 A 01 9L5505M1 9L511 A 02 9L5505L1 9L511 A 03 9L5505K1 9L511 A 04 9L5505J1 9L511 A 05 9L5513F1 9L511 A 06 9L5513G1 9L511 A 07 9L55LHA1 9L511 A 08 1L66LHA1 1L609 A 09 1L6611P1 1L609 A 10 1L6611N1 1L609 A 11 1L6611M1 1L609 A 12 1L6611L1 1L609 A 13 1L6611K1 1L609 A 14 1L6611J1 1L607 A 15 1L6611H1 1L607 A 16 1L6611G1 1L607 A 17 1L6600A1 1L607 A 18 1L6606A3 1L607 A 19 9L6600A1 9L608 A 20 9L6600B1 9L608 A 21 9L6600C1 9L608 A 22 9L6607A1 9L650 A 23 9L6607B1 9L650 A 24 9L6613A1 9L650 A 25 9L6613B1 9L650 | 1.5
9 | KSA | 9KSAC0057 | IN | IN | OUT | NO | 12 | 1.5 | NA | PVC | PVC | 1000V dc | FDR, TDR and V&T | 4RO (FDR & TDR) and 2RO (V&T) | NO | ALSTHOM | EMS | 51 | 40 | 40 | 9KSAP06AR | 9KSAJ01EJ | L1 | A 01 9L5505M1 9L511 A 01 9L5505M1 9L511 A 02 9L5505L1 9L511 A 03 9L5505K1 9L511 A 04 9L5505J1 9L511 A 05 9L5513F1 9L511 A 06 9L5513G1 9L511 A 07 9L55LHA1 9L511 A 08 1L66LHA1 1L609 A 09 1L6611P1 1L609 A 10 1L6611N1 1L609 A 11 1L6611M1 1L609 A 12 1L6611L1 1L609 A 13 1L6611K1 1L609 A 14 1L6611J1 1L607 A 15 1L6611H1 1L607 A 16 1L6611G1 1L607 A 17 1L6600A1 1L607 A 18 1L6606A3 1L607 A 19 9L6600A1 9L608 A 20 9L6600B1 9L608 A 21 9L6600C1 9L608 A 22 9L6607A1 9L650 A 23 9L6607B1 9L650 A 24 9L6613A1 9L650 A 25 9L6613B1 9L650 | 1.5
9 | KSA | 9KSAC0058 | IN | IN | OUT | NO | 12 | 1.5 | NA | PVC | PVC | 1000V dc | FDR, TDR and V&T | 4RO (FDR & TDR) and 2RO (V&T) | NO | ALSTHOM | EMS | 51 | 50 | 50 | 9KSAP05AR | 9KSAJ01FK | L1 | A 01 9L5505M1 9L511 A 01 9L5505M1 9L511 A 02 9L5505L1 9L511 A 03 9L5505K1 9L511 A 04 9L5505J1 9L511 A 05 9L5513F1 9L511 A 06 9L5513G1 9L511 A 07 9L55LHA2 9L511 A 08 1L66LHA2 1L609 A 09 1L6611P1 1L609 A 10 1L6611N1 1L609 A 11 1L6611M1 1L609 A 12 1L6611L1 1L609 A 13 1L6611K1 1L609 A 14 1L6611J1 1L607 A 15 1L6611H1 1L607 A 16 1L6611G1 1L607 A 17 1L6600A1 1L607 A 18 1L6606A3 1L607 A 19 9L6600A1 9L608 A 20 9L6600B1 9L608 A 21 9L6600C1 9L608 A 22 9L6607A1 9L650 A 23 9L6607B1 9L650 A 24 9L6613A1 9L650 A 25 9L6613B1 9L650 | 1.5
9 | KSA | 9KSAC0059 | IN | IN | OUT | NO | 12 | 1.5 | NA | PVC | PVC | 1000V dc | FDR, TDR and V&T | 4RO (FDR & TDR) and 2RO (V&T) | NO | ALSTHOM | EMS | 51 | 50 | 50 | 9KSAP06AR | 9KSAJ01FL | L1 | A 01 9L5505M1 9L511 A 01 9L5505M1 9L511 A 02 9L5505L1 9L511 A 03 9L5505K1 9L511 A 04 9L5505J1 9L511 A 05 9L5513F1 9L511 A 06 9L5513G1 9L511 A 07 9L55LHA2 9L511 A 08 1L66LHA2 1L609 A 09 1L6611P1 1L609 A 10 1L6611N1 1L609 A 11 1L6611M1 1L609 A 12 1L6611L1 1L609 A 13 1L6611K1 1L609 A 14 1L6611J1 1L607 A 15 1L6611H1 1L607 A 16 1L6611G1 1L607 A 17 1L6600A1 1L607 A 18 1L6606A3 1L607 A 19 9L6600A1 9L608 A 20 9L6600B1 9L608 A 21 9L6600C1 9L608 A 22 9L6607A1 9L650 A 23 9L6607B1 9L650 A 24 9L6613A1 9L650 A 25 9L6613B1 9L650 | 1.5
9 | KSA | 9KSAC0060 | IN | IN | OUT | NO | 12 | 1.5 | NA | PVC | PVC | 1000V dc | FDR, TDR and V&T | 4RO (FDR & TDR) and 2RO (V&T) | NO | ALSTHOM | EMS | 50 | 54 | 54 | 9KSAQ06AR | 9KSAJ01FM | L1 | A 01 9L5505L1 9L511 A 01 9L5505L1 9L511 A 02 9L5505K1 9L511 A 03 9L5514E1 9L511 A 04 9L5514D1 9L511 A 05 9L5514C1 9L511 A 06 9L5514B1 9L511 A 07 9L5514A1 9L511 A 08 1L5549G1 1L507 A 09 1L5549F1 1L507 A 10 1L5549E1 1L507 A 11 1L5504A1 1L507 A 12 1L5504B1 1L507 A 13 1L5504C1 1L507 A 14 1L5509D1 1L507 A 15 1L5509C1 1L507 A 16 1L5509B1 1L507 A 17 1L5509A1 1L507 A 18 1L556JA1 1L507 A 19 1L666JA1 1L607 A 20 1L6606C3 1L607 A 21 1L6606B3 1L607 A 22 1L6606A3 1L607 A 23 9L6600A1 9L608 A 24 9L6600B1 9L608 A 25 9L6600C1 9L608 A 26 9L6607A1 9L650 A 27 9L6607B1 9L650 A 28 9L6613A1 9L650 A 29 9L6613B1 9L650 | 1.5
9 | KSA | 9KSAC0061 | IN | IN | OUT | NO | 12 | 1.5 | NA | PVC | PVC | 1000V dc | FDR, TDR and V&T | 4RO (FDR & TDR) and 2RO (V&T) | NO | ALSTHOM | EMS | 51 | 40 | 40 | 9KSAP02AR | 9KSAJ01BH | L1 | A 01 9L5505M1 9L511 A 01 9L5505M1 9L511 A 02 9L5505L1 9L511 A 03 9L5505K1 9L511 A 04 9L5505J1 9L511 A 05 9L5513F1 9L511 A 06 9L5513G1 9L511 A 07 9L55LHA1 9L511 A 08 1L66LHA1 1L609 A 09 1L6611P1 1L609 A 10 1L6611N1 1L609 A 11 1L6611M1 1L609 A 12 1L6611L1 1L609 A 13 1L6611K1 1L609 A 14 1L6611J1 1L607 A 15 1L6611H1 1L607 A 16 1L6611G1 1L607 A 17 1L6600A1 1L607 A 18 1L6606A3 1L607 A 19 9L6600A1 9L608 A 20 9L6600B1 9L608 A 21 9L6600C1 9L608 A 22 9L6607A1 9L650 A 23 9L6607B1 9L650 A 24 9L6613A1 9L650 A 25 9L6613B1 9L650 | 1.5
9 | KSA | 9KSAC0062 | IN | IN | OUT | NO | 12 | 1.5 | NA | PVC | PVC | 1000V dc | FDR, TDR and V&T | 4RO (FDR & TDR) and 2RO (V&T) | NO | ALSTHOM | EMS | 50 | 54 | 54 | 9KSAQ06AR | 9KSAJ01BL | L1 | A 01 9L5505L1 9L511 A 01 9L5505L1 9L511 A 02 9L5505K1 9L511 A 03 9L5514E1 9L511 A 04 9L5514D1 9L511 A 05 9L5514C1 9L511 A 06 9L5514B1 9L511 A 07 9L5514A1 9L511 A 08 1L5549G3 1L507 A 09 1L5549F3 1L507 A 10 1L5549E3 1L507 A 11 1L5504A1 1L507 A 12 1L5504B1 1L507 A 13 1L5504C1 1L507 A 14 1L5509D1 1L507 A 15 1L5509C1 1L507 A 16 1L5509B1 1L507 A 17 1L5509A1 1L507 A 18 1L556JA1 1L507 A 19 1L666JA1 1L607 A 20 1L6606C3 1L607 A 21 1L6606B3 1L607 A 22 1L6606A3 1L607 A 23 9L6600A1 9L608 A 24 9L6600B1 9L608 A 25 9L6600C1 9L608 A 26 9L6607A1 9L650 A 27 9L6607B1 9L650 A 28 9L6613A1 9L650 A 29 9L6613B1 9L650 | 1.5
9 | KSA | 9KSAC0063 | IN | IN | OUT | NO | 12 | 1.5 | NA | PVC | PVC | 1000V dc | FDR, TDR and V&T | 4RO (FDR & TDR) and 2RO (V&T) | NO | ALSTHOM | EMS | 51 | 50 | 50 | 9KSAQ07AR | 9KSAJ01GC | L1 | A 01 9L5505L1 9L511 A 01 9L5505L1 9L511 A 02 9L5505K1 9L511 A 03 9L5505J1 9L511 A 04 9L5513F1 9L511 A 05 9L5513G1 9L511 A 06 9L55LHA2 9L511 A 07 1L66LHA2 1L609 A 08 1L6611P1 1L609 A 09 1L6611N1 1L609 A 10 1L6611M1 1L609 A 11 1L6611L1 1L609 A 12 1L6611K1 1L609 A 13 1L6611J1 1L607 A 14 1L6611H1 1L607 A 15 1L6611G1 1L607 A 16 1L6600A1 1L607 A 17 1L6606A3 1L607 A 18 9L6600A1 9L608 A 19 9L6600B1 9L608 A 20 9L6600C1 9L608 A 21 9L6607A1 9L650 A 22 9L6607B1 9L650 A 23 9L6613A1 9L650 A 24 9L6613B1 9L650 | 1.5
9 | KSA | 9KSAC0064 | IN | IN | OUT | NO | 12 | 1.5 | NA | PVC | PVC | 1000V dc | FDR, TDR and V&T | 4RO (FDR & TDR) and 2RO (V&T) | NO | ALSTHOM | EMS | 50 | 54 | 54 | 9KSAP01AR | 9KSAC02EE | L1 | A 01 9L5505L1 9L511 A 01 9L5505L1 9L511 A 02 9L5505K1 9L511 A 03 9L5514E1 9L511 A 04 9L5514D1 9L511 A 05 9L5514C1 9L511 A 06 9L5514B1 9L511 A 07 9L5514A1 9L511 A 08 1L5549G3 1L507 A 09 1L5549F3 1L507 A 10 1L5549E3 1L507 A 11 1L5504A2 1L507 A 12 1L5504B2 1L507 A 13 1L5504C2 1L507 A 14 1L5509D1 1L507 A 15 1L5509C1 1L507 A 16 1L5509B1 1L507 A 17 1L5509A1 1L507 A 18 1L556JA2 1L507 A 19 1L666JA2 1L607 A 20 1L6606C3 1L607 A 21 1L6606B3 1L607 A 22 1L6606A3 1L607 A 23 9L6601A1 9L608 A 24 9L6601B1 9L608 A 25 9L6601C1 9L608 A 25 9L6601C1 9L650 A 26 9L6607A1 9L650 A 27 9L6607B1 9L650 A 28 9L6613A1 9L650 A 29 9L6613B1 9L650 | 1.5
9 | KSA | 9KSAC0065 | IN | IN | OUT | NO | 12 | 1.5 | NA | PVC | PVC | 1000V dc | FDR, TDR and V&T | 4RO (FDR & TDR) and 2RO (V&T) | NO | ALSTHOM | EMS | 51 | 54 | 54 | 9KSAP03AR | 9KSAJ01BK | L1 | A 01 9L5505L1 9L511 A 01 9L5505L1 9L511 A 02 9L5505K1 9L511 A 03 9L5514E1 9L511 A 04 9L5514D1 9L511 A 05 9L5514C1 9L511 A 06 9L5514B1 9L511 A 07 9L5514A1 9L511 A 08 1L5549G3 1L507 A 09 1L5549F3 1L507 A 10 1L5549E3 1L507 A 11 1L5504A1 1L507 A 12 1L5504B1 1L507 A 13 1L5504C1 1L507 A 14 1L5509D1 1L507 A 15 1L5509C1 1L507 A 16 1L5509B1 1L507 A 17 1L5509A1 1L507 A 18 1L556JA2 1L507 A 19 1L666JA2 1L607 A 20 1L6606C3 1L607 A 21 1L6606B3 1L607 A 22 1L6606A3 1L607 A 23 9L6600A1 9L608 A 24 9L6600B1 9L608 A 25 9L6600C1 9L608 A 26 9L6607A1 9L650 A 27 9L6607B1 9L650 A 28 9L6613A1 9L650 A 29 9L6613B1 9L650 | 1.5
9 | KSA | 9KSAC0066 | IN | IN | OUT | NO | 12 | 1.5 | NA | PVC | PVC | 1000V dc | FDR, TDR and V&T | 4RO (FDR & TDR) and 2RO (V&T) | NO | ALSTHOM | EMS | 52 | 67 | 67 | 9KSAQ05AR | 9KSAJ02BB | L1 | A 01 9L5505L1 9L511 A 01 9L5505L1 9L511 A 02 9L5505K1 9L511 A 03 9L5505J1 9L511 A 04 9L5513F1 9L511 A 05 9L5513G1 9L511 A 06 9L55LHA2 9L511 A 07 1L66LHA2 1L609 A 08 1L6611P1 1L609 A 09 1L6611N2 1L609 A 10 1L6611M2 1L609 A 11 1L6611L2 1L609 A 12 1L6611K2 1L609 A 13 1L6611J2 1L607 A 14 1L6611H2 1L607 A 15 1L6611G2 1L607 A 16 1L6600A1 1L607 A 17 1L6606A3 1L607 A 18 9L6600A1 9L608 A 19 9L6600B1 9L608 A 20 9L6600C1 9L608 A 21 9L6607A1 9L650 A 22 9L6607B1 9L650 A 23 9L6613A1 9L650 A 24 9L6613B1 9L650 A 25 9L6613C1 9L650 A 26 9L6613D1 9L650 | 1.5
9 | KSA | 9KSAC0067 | IN | IN | OUT | NO | 2 | 1.5 | NA | PVC | PVC | 1000V dc | FDR, TDR and V&T | 4RO (FDR & TDR) and 2RO (V&T) | NO | ALSTHOM | EMS | 46 | 68 | 68 | 9KSA001UB | 2KIT291BN | L1 | A 01 9L55LDA1 9L511 A 01 9L55LDA1 9L511 A 02 9L5511G2 9L511 A 03 9L5511F2 9L511 A 04 9L5511E2 9L511 A 05 9L5511D2 9L511 A 06 9L5511C2 9L511 A 07 9L5511B2 9L511 A 08 9L5511A2 9L511 A 09 2L5507U1 2L547 A 10 2L5507T1 2L547 A 11 2L5507S1 2L547 A 12 2L5507R1 2L547 A 13 2L5507P1 2L547 A 14 2L5507N1 2L547 A 15 2L5507M1 2L547 A 16 2L5507L1 2L547 A 17 2L5507K1 2L547 A 18 2L5507J1 2L547 A 19 2L55KGA3 2L547 A 20 2L66KGA3 2L647 A 21 2L6621E1 2L647 A 22 2L6621D1 2L647 A 23 2L6621C1 2L647 A 24 2L6621B1 2L647 A 25 2L6621A1 2L647 A 26 2L6616B1 2L647 A 26 2L6616B1 2L649 | 1.5
9 | KSA | 9KSAC0068 | IN | IN | OUT | NO | 12 | 1.5 | NA | PVC | PVC | 1000V dc | FDR, TDR and V&T | 4RO (FDR & TDR) and 2RO (V&T) | NO | ALSTHOM | EMS | 46 | 72 | 72 | 9KSAQ02AR | 9KSAC01ER | L1 | A 01 9L5505L1 9L511 A 01 9L5505L1 9L511 A 02 9L5505K1 9L511 A 03 9L5514E2 9L511 A 04 9L5514D2 9L511 A 05 9L5514C2 9L511 A 06 9L5514B2 9L511 A 07 9L5514A2 9L511 A 08 1L5549G3 1L507 A 09 1L5506A1 1L507 A 10 1L5506B1 1L507 A 11 1L5506C1 1L507 A 12 1L5506D1 1L507 A 13 1L5506E1 1L507 A 14 1L55KNA1 1L507 A 15 1L66KNA1 1L607 A 16 1L6623A1 1L607 A 17 1L6612B3 1L607 A 18 1L6612A3 1L607 A 19 1L6613F1 1L607 A 20 1L6611H2 1L607 A 21 1L6611J2 1L607 A 22 1L6611K2 1L609 A 23 1L6611L2 1L609 A 24 1L6625A1 1L609 A 25 1L6645A1 1L609 A 26 9L6607D1 9L650 A 27 9L6607C1 9L650 A 28 9L6613A1 9L650 A 29 9L6613B1 9L650 | 1.5
9 | KSA | 9KSAC0069 | IN | IN | OUT | NO | 12 | 1.5 | NA | PVC | PVC | 1000V dc | FDR, TDR and V&T | 4RO (FDR & TDR) and 2RO (V&T) | NO | ALSTHOM | EMS | 48 | 74 | 74 | 9KSAP10AR | 9KSAC02GA | L1 | A 01 9L5505L1 9L511 A 01 9L5505L1 9L511 A 02 9L5505K1 9L511 A 03 9L5514E2 9L511 A 04 9L5514D2 9L511 A 05 9L5514C2 9L511 A 06 9L5514B2 9L511 A 07 9L5514A2 9L511 A 08 1L5549G3 1L507 A 09 1L5506A1 1L507 A 10 1L5506B1 1L507 A 11 1L5506C1 1L507 A 12 1L5506D1 1L507 A 13 1L5506E1 1L507 A 14 1L55KNA1 1L507 A 15 1L66KNA1 1L607 A 16 1L6623A1 1L607 A 17 1L6612B3 1L607 A 18 1L6612A3 1L607 A 19 1L6613F1 1L607 A 20 1L6611H2 1L607 A 21 1L6611J2 1L607 A 22 1L6611K2 1L609 A 23 1L6611L2 1L609 A 24 1L6625A1 1L609 A 25 1L6645A1 1L609 A 26 9L6607D1 9L650 A 27 9L6607C1 9L650 A 28 9L6613A1 9L650 A 29 9L6613B1 9L650 | 1.5
9 | KSA | 9KSAC0070 | IN | IN | OUT | NO | 12 | 1.5 | NA | PVC | PVC | 1000V dc | FDR, TDR and V&T | 4RO (FDR & TDR) and 2RO (V&T) | NO | ALSTHOM | EMS | 46 | 54 | 54 | 9KSAP09AR | 9KSAC01EP | L1 | A 01 9L5516E1 9L511 A 01 9L5516E1 9L511 A 02 9L5516D1 9L511 A 03 9L5516C1 9L511 A 04 9L5516B1 9L511 A 05 9L5516A1 9L511 A 06 9L5500L1 9L511 A 07 9L5500K1 9L511 A 08 1L5549G3 1L507 A 09 1L5506A1 1L507 A 10 1L5506B1 1L507 A 11 1L5506C1 1L507 A 12 1L5506D1 1L507 A 13 1L5506E1 1L507 A 14 1L55KNA1 1L507 A 15 1L66KNA1 1L607 A 16 1L6623A1 1L607 A 17 1L6612B3 1L607 A 18 1L6612A3 1L607 A 19 1L6613F1 1L607 A 20 1L6611H2 1L607 A 21 1L6611J2 1L607 A 22 1L6611K2 1L609 A 23 1L6611L2 1L609 A 24 1L6625A1 1L609 A 25 1L6645A1 1L609 A 26 9L6607D1 9L650 A 27 9L6607C1 9L650 A 28 9L6613A1 9L650 A 29 9L6613B1 9L650 | 1.5
9 | KSA | 9KSAC0071 | IN | IN | OUT | NO | 12 | 1.5 | NA | PVC | PVC | 1000V dc | FDR, TDR and V&T | 4RO (FDR & TDR) and 2RO (V&T) | NO | ALSTHOM | EMS | 29 | 49 | 49 | 9KSAQ05AR | 9KSAJ02BE | L1 | A 01 9L5505L1 9L511 A 01 9L5505L1 9L511 A 02 9L5505K1 9L511 A 03 9L5505J1 9L511 A 04 9L5513F1 9L511 A 05 9L5513G1 9L511 A 06 9L55LHA1 9L511 A 07 1L66LHA1 1L609 A 08 1L6611P1 1L609 A 09 1L6611N1 1L609 A 10 1L6611M1 1L609 A 11 1L6625A1 1L609 A 12 1L6645A1 1L609 A 13 9L6607D1 9L650 A 14 9L6607C1 9L650 A 15 9L6613A1 9L650 A 16 9L6613B1 9L650 A 17 9L6613C1 9L650 A 18 9L6613D1 9L650 | 1.5
9 | KSA | 9KSAC0072 | IN | IN | OUT | NO | 12 | 1.5 | NA | PVC | PVC | 1000V dc | FDR, TDR and V&T | 4RO (FDR & TDR) and 2RO (V&T) | NO | ALSTHOM | EMS | 52 | 61 | 61 | 9KSAQ02AR | 9KSAC02BF | L1 | A 01 9L5505L1 9L511 A 01 9L5505L1 9L511 A 02 9L5505K1 9L511 A 03 9L5514E2 9L511 A 04 9L5514D2 9L511 A 05 9L5514C2 9L511 A 06 9L5514B2 9L511 A 07 9L5514A2 9L511 A 08 1L5549G1 1L507 A 09 1L5549F1 1L507 A 10 1L5549E1 1L507 A 11 1L5504A1 1L507 A 12 1L5504B1 1L507 A 13 1L5504C1 1L507 A 14 1L5504D1 1L507 A 15 1L5510D1 1L507 A 16 1L5510C1 1L507 A 17 1L5510B1 1L507 A 18 1L5510A1 1L507 A 19 1L555JA4 1L507 A 20 1L665JA4 1L607 A 21 1L6606D3 1L607 A 22 1L6606C3 1L607 A 23 1L6606B3 1L607 A 24 1L6606A3 1L607 A 25 9L6601A2 9L608 A 26 9L6601B2 9L608 A 27 9L6601C2 9L608 A 27 9L6601C2 9L650 A 28 9L6601D2 9L650 A 29 9L6601E2 9L650 A 30 9L6601F2 9L650 A 31 9L6604A1 9L650 A 32 9L6604B1 9L650 A 33 9L6604C1 9L650 A 34 9L6604D1 9L650 A 35 9L6613D1 9L650 A 36 9L6613C1 9L650 | 1.5
9 | KSA | 9KSAC0073 | IN | IN | OUT | NO | 2 | 1.5 | NA | PVC | PVC | 1000V dc | FDR, TDR and V&T | 4RO (FDR & TDR) and 2RO (V&T) | NO | ALSTHOM | EMS | 0 | 50 | 0 | 9KSA001UB | 1KSAH00AR | L1 |  | 1.5 | [5 empty] | not in pericles
9 | KSA | 9KSAC0074 | IN | IN | OUT | NO | 2 | 1.5 | NA | PVC | PVC | 1000V dc | FDR, TDR and V&T | 4RO (FDR & TDR) and 2RO (V&T) | NO | ALSTHOM | EMS | 0 | 40 | 0 | 9KSA001UB | 2KSAH00AR | L1 |  | 1.5 | [5 empty] | duplicate cable number
9 | KSA | 9KSAC0101 | IN | IN | OUT | NO | 12 | 1.5 | NA | PVC | PVC | 1000V dc | FDR, TDR and V&T | 4RO (FDR & TDR) and 2RO (V&T) | NO | ALSTHOM | EMS | 28 | 40 | 31 | 9KSAQ10AR | 9KSAJ02DD | L1 | A 01 9L5505L1 9L511 A 01 9L5505L1 9L511 A 02 9L5505K1 9L511 A 03 9L5505J1 9L511 A 04 9L5513F1 9L511 A 05 9L5513G1 9L511 A 06 9L55LHA1 9L511 A 07 1L66LHA1 1L609 A 08 1L6611P1 1L609 A 09 1L6611N1 1L609 A 10 1L6611M1 1L609 A 11 1L6625A1 1L609 A 12 1L6645A1 1L609 A 13 9L6607D1 9L650 A 14 9L6607C1 9L650 A 15 9L6613A1 9L650 A 16 9L6613B1 9L650 A 17 9L6613C1 9L650 A 18 9L6613D1 9L650 | 1.5
9 | KSA | 9KSAC0103 | IN | IN | OUT | NO | 12 | 1.5 | NA | PVC | PVC | 1000V dc | FDR, TDR and V&T | 4RO (FDR & TDR) and 2RO (V&T) | NO | ALSTHOM | EMS | 29 | 40 | 31 | 9KSAQ07AR | 9KSAC01EP | L1 | A 01 9L5505M1 9L511 A 01 9L5505M1 9L511 A 02 9L5505L1 9L511 A 03 9L5505K1 9L511 A 04 9L5505J1 9L511 A 05 9L5513F1 9L511 A 06 9L5513G1 9L511 A 07 9L55LHA1 9L511 A 08 1L66LHA1 1L609 A 09 1L6611P1 1L609 A 10 1L6611N1 1L609 A 11 1L6611M1 1L609 A 12 1L6625A1 1L609 A 13 1L6645A1 1L609 A 14 9L6607D1 9L650 A 15 9L6607C1 9L650 A 16 9L6613A1 9L650 A 17 9L6613B1 9L650 | 1.5
9 | KSA | 9KSAC0105 | IN | IN | OUT | NO | 12 | 1.5 | NA | PVC | PVC | 1000V dc | FDR, TDR and V&T | 4RO (FDR & TDR) and 2RO (V&T) | NO | ALSTHOM | EMS | 27 | 40 | 32 | 9KSAQ08AR | 9KSAC02HE | L1 | A 01 9L5505L1 9L511 A 01 9L5505L1 9L511 A 02 9L5505K1 9L511 A 03 9L5505J1 9L511 A 04 9L5513F1 9L511 A 05 9L5513G1 9L511 A 06 9L55LHA1 9L511 A 07 1L66LHA1 1L609 A 08 1L6611P1 1L609 A 09 1L6611N1 1L609 A 10 1L6611M1 1L609 A 11 1L6625A1 1L609 A 12 1L6645A1 1L609 A 13 9L6607D1 9L650 A 14 9L6607C1 9L650 A 15 9L6613A1 9L650 A 16 9L6613B1 9L650 | 1.5
9 | KSA | 9KSAC0106 | IN | IN | OUT | NO | 12 | 1.5 | NA | PVC | PVC | 1000V dc | FDR, TDR and V&T | 4RO (FDR & TDR) and 2RO (V&T) | NO | ALSTHOM | EMS | 27 | 40 | 33 | 9KSAQ08AR | 9KSAC02EE | L1 | A 01 9L5505L1 9L511 A 01 9L5505L1 9L511 A 02 9L5505K1 9L511 A 03 9L5505J1 9L511 A 04 9L5513F1 9L511 A 05 9L5513G1 9L511 A 06 9L55LHA1 9L511 A 07 1L66LHA1 1L609 A 08 1L6611P1 1L609 A 09 1L6611N1 1L609 A 10 1L6611M1 1L609 A 11 1L6625A1 1L609 A 12 1L6645A1 1L609 A 13 9L6607D1 9L650 A 14 9L6607C1 9L650 A 15 9L6613A1 9L650 A 16 9L6613B1 9L650 | 1.5
9 | KSA | 9KSAC0900 | IN | IN | OUT | NO | 3 | 1.5 | NA | PVC | PVC | 1000V dc | FDR, TDR and V&T | 4RO (FDR & TDR) and 2RO (V&T) | NO | NIA (MODIFICATION) | EMS |  |  |  | 9KSA001UB | 9KSA001CC | L1 |  | 3c x 1,5mm2 | [5 empty] | not in pericles
9 | KSA | 9KSAC0901 | IN | IN | OUT | NO | 2 | 1.5 | NA | PVC | PVC | 1000V dc | FDR, TDR and V&T | 4RO (FDR & TDR) and 2RO (V&T) | NO | NIA (MODIFICATION) | EMS |  |  |  | 9KSA002KL | 9KSA001CC | L1 |  | 2c x 1,5mm2 | [5 empty] | not in pericles
9 | KSA | 9KSAC0902 | IN | IN | OUT | NO | 2 | 1.5 | NA | PVC | PVC | 1000V dc | FDR, TDR and V&T | 4RO (FDR & TDR) and 2RO (V&T) | NO | NIA (MODIFICATION) | EMS |  |  |  | 9KSA001KL | 9KSA001CC | L1 |  | 2c x 1,5mm2 | [5 empty] | not in pericles
9 | KSA | 9KSAC0918 | IN | IN | OUT | NO | 10 | 1.5 | NA | PVC | PVC | 1000V dc | FDR, TDR and V&T | 4RO (FDR & TDR) and 2RO (V&T) | NO | NIA (MODIFICATION) | EMS |  |  | 40 | 9KSAP | cntrrmJ1 | L1 | IND, 9L5063M, 5152G, 5071L-H, 9L5LP2A, 1L6LP2A, 1L6111P, 6921B, 6112N, 6491B, 2L6031M-E | 10 x 1.5 | [5 empty] | not in pericles
9 | KSA | 9KSAC0919 | IN | IN | OUT | NO | 4 | 1.5 | NA | PVC | PVC | 1000V dc | FDR, TDR and V&T | 4RO (FDR & TDR) and 2RO (V&T) | NO | NIA (MODIFICATION) | EMS |  |  | 40 | 9KSAQ | cntrrmc2.01 | L1 | IND, 9L5063M, 5152G, 5071L-H, 9L5LP2A, 1L6LP2A, 6111P, 6921B-K, IND | 4 x 1.5 | [5 empty] | not in pericles
9 | KSC | 9KSCC1001 | IN | IN | OUT | NO | 19 | 1.5 | NA | PVC | PVC | 1000V dc | FDR, TDR and V&T | 4RO (FDR & TDR) and 2RO (V&T) | NO | ALSTHOM | EMS | 45 | 52 | 52 | 9KSC001BN | 9LGI003UB | L1 | A 01 9L6613B1 9L650 A 01 9L6613B1 9L650 A 02 9L6613A1 9L650 A 03 9L6607B1 9L650 A 04 9L6607A1 9L650 A 05 9L6600C1 9L608 A 06 9L6600B1 9L608 A 07 9L6600A1 9L608 A 08 1L6606A3 1L607 A 09 1L6606B3 1L607 A 10 1L6606C3 1L607 A 11 1L666JA1 1L607 A 12 1L556JA1 1L507 A 13 1L5509A1 1L507 A 14 1L5509B1 1L507 A 15 1L5509C1 1L507 A 16 1L5509D1 1L507 A 17 1L5509E1 1L507 A 18 1L5509F1 1L507 A 19 1L5506C1 1L507 A 20 1L5506B1 1L507 A 21 1L5506A1 1L507 A 22 1L5549G1 1L507 A 23 9L5513A1 9L511 A 24 9L5501H1 9L511 | 1.5
9 | KSC | 9KSCC1002 | IN | IN | OUT | NO | 37 | 1.5 | NA | PVC | PVC | 1000V dc | FDR, TDR and V&T | 4RO (FDR & TDR) and 2RO (V&T) | NO | ALSTHOM | EMS | 46 | 51 | 51 | 9KSC001BN | 9LKI007UB | L1 | A 01 9L6613B1 9L650 A 01 9L6613B1 9L650 A 02 9L6613A1 9L650 A 03 9L6607B1 9L650 A 04 9L6607A1 9L650 A 05 9L6600C1 9L608 A 06 9L6600B1 9L608 A 07 9L6600A1 9L608 A 08 1L6606A3 1L607 A 09 1L6606B3 1L607 A 10 1L6606C3 1L607 A 11 1L666JA1 1L607 A 12 1L556JA1 1L507 A 13 1L5509A1 1L507 A 14 1L5509B1 1L507 A 15 1L5509C1 1L507 A 16 1L5509D1 1L507 A 17 1L5509E1 1L507 A 18 1L5509F1 1L507 A 19 1L5506C1 1L507 A 20 1L5506B1 1L507 A 21 1L5506A1 1L507 A 22 1L5549G1 1L507 A 23 9L5513A1 9L511 A 24 9L5513B1 9L511 A 25 9L5502J1 9L511 A 26 9L5502K1 9L511 | 1.5
9 | KSC | 9KSCC1003 | IN | IN | OUT | NO | 12 | 1.5 | A | PVC | PVC | 1000V dc | FDR, TDR and V&T | 4RO (FDR & TDR) and 2RO (V&T) | NO | ALSTHOM | EMS | 254 | 267 | 267 | 9KSC001BN | 9LNG001BN | L1 | A 01 9L6613B1 9L650 A 01 9L6613B1 9L650 A 02 9L6613A1 9L650 A 03 9L6607B1 9L650 A 04 9L6607A1 9L650 A 05 9L6600C1 9L608 A 06 9L6600B1 9L608 A 07 9L6600A1 9L608 A 08 1L6606A3 1L607 A 09 1L6606B3 1L607 A 10 1L6606C3 1L607 A 11 1L6606D3 1L607 A 12 1L6606E3 1L607 A 13 1L6606F3 1L607 A 14 1L6606G3 1L607 A 15 1L6606H3 1L607 A 16 1L6606J3 1L607 A 17 1L6606K3 1L607 A 18 1L6606L3 1L607 A 19 1L6606M3 1L607 A 20 1L6606N3 1L607 A 21 1L6606P3 1L607 A 22 1L6606R3 1L607 A 23 1L6606S3 1L607 A 24 1L6631A3 1L605 A 25 1L6631B3 1L605 A 26 1L6631C3 1L605 A 27 1L6631D3 1L601 A 27 1L6631D3 1L605 A 28 1L6631E3 1L601 A 29 1L6631F3 1L601 A 30 1L6631G3 1L601 A 31 1L6631H3 1L601 A 32 1L66J9A3 1L601 A 33 1L55J9A3 1L501 A 34 1L44J9A3 1L404 A 35 1L33J9B3 1L304 A 36 1L33J9A3 1L304 A 37 1L22J9A3 1L204 A 38 1L11J9A3 1L105 A 39 1L1102G3 1L105 A 40 1L1102F3 1L101 A 40 1L1102F3 1L113 A 41 1L1102E3 1L101 A 42 1L1102D3 1L101 A 43 1L1102C3 1L101 A 43 1L1102C3 1L102 A 44 1L1102B3 1L102 A 44 1L1102B3 1L103 A 44 1L1102B3 1L104 A 45 1L1102A3 1L104 A 45 1L1102A3 1L114 A 46 0G1120D3 0G1C A 47 0G1121A3 0G1C A 48 0G11Z3A3 0G1C A 49 0G1105A3 0G1C A 50 9Y2200A3 9Y20Y A 51 9Y2201A2 9Y20Y A 52 9Y2201B2 9Y20Y A 53 9Y2201C2 9Y20Y A 54 9Y2201D2 9Y20Y | 1.5
9 | KSC | 9KSCC1004 | IN | IN | OUT | NO | 12 | 1.5 | A | PVC | PVC | 1000V dc | FDR, TDR and V&T | 4RO (FDR & TDR) and 2RO (V&T) | NO | ALSTHOM | EMS | 256 | 263 | 263 | 9KSC001BN | 9LBH001BN | L1 | A 01 9L6613B1 9L650 A 01 9L6613B1 9L650 A 02 9L6613A1 9L650 A 03 9L6607B1 9L650 A 04 9L6607A1 9L650 A 05 9L6600C1 9L608 A 06 9L6600B1 9L608 A 07 9L6600A1 9L608 A 08 1L6606A3 1L607 A 09 1L6606B3 1L607 A 10 1L6606C3 1L607 A 11 1L6606D3 1L607 A 12 1L6606E3 1L607 A 13 1L6606F3 1L607 A 14 1L6606G3 1L607 A 15 1L6606H3 1L607 A 16 1L6606J3 1L607 A 17 1L6606K3 1L607 A 18 1L6606L3 1L607 A 19 1L6606M3 1L607 A 20 1L6606N3 1L607 A 21 1L6606P3 1L607 A 22 1L6606R3 1L607 A 23 1L6606S3 1L607 A 24 1L6631A3 1L605 A 25 1L6631B3 1L605 A 26 1L6631C3 1L605 A 27 1L6631D3 1L601 A 27 1L6631D3 1L605 A 28 1L6631E3 1L601 A 29 1L6631F3 1L601 A 30 1L6631G3 1L601 A 31 1L6631H3 1L601 A 32 1L66J9A3 1L601 A 33 1L55J9A3 1L501 A 34 1L44J9A3 1L404 A 35 1L33J9B3 1L304 A 36 1L33J9A3 1L304 A 37 1L22J9A3 1L204 A 38 1L11J9A3 1L105 A 39 1L1102G3 1L105 A 40 1L1102F3 1L101 A 40 1L1102F3 1L113 A 41 1L1102E3 1L101 A 42 1L1102D3 1L101 A 43 1L1102C3 1L101 A 43 1L1102C3 1L102 A 44 1L1102B3 1L102 A 44 1L1102B3 1L103 A 44 1L1102B3 1L104 A 45 1L1102A3 1L104 A 45 1L1102A3 1L114 A 46 0G1120D3 0G1C A 47 0G1121A3 0G1C A 48 0G11Z3A3 0G1C A 49 0G1105A3 0G1C A 50 9Y2200A3 9Y20Y A 51 9Y2201A2 9Y20Y A 52 9Y2201B2 9Y20Y A 53 9Y2201C2 9Y20Y A 54 9Y2201D2 9Y20Y A 55 9Y2201E2 9Y20Y | 1.5
9 | KSC | 9KSCC1005 | IN | IN | OUT | NO | 12 | 1.5 | A | PVC | PVC | 1000V dc | FDR, TDR and V&T | 4RO (FDR & TDR) and 2RO (V&T) | NO | ALSTHOM | EMS | 259 | 265 | 265 | 9KSC001BN | 9LCE001BN | L1 | A 01 9L6613B1 9L650 A 01 9L6613B1 9L650 A 02 9L6613A1 9L650 A 03 9L6607B1 9L650 A 04 9L6607A1 9L650 A 05 9L6600C1 9L608 A 06 9L6600B1 9L608 A 07 9L6600A1 9L608 A 08 1L6606A3 1L607 A 09 1L6606B3 1L607 A 10 1L6606C3 1L607 A 11 1L6606D3 1L607 A 12 1L6606E3 1L607 A 13 1L6606F3 1L607 A 14 1L6606G3 1L607 A 15 1L6606H3 1L607 A 16 1L6606J3 1L607 A 17 1L6606K3 1L607 A 18 1L6606L3 1L607 A 19 1L6606M3 1L607 A 20 1L6606N3 1L607 A 21 1L6606P3 1L607 A 22 1L6606R3 1L607 A 23 1L6606S3 1L607 A 24 1L6631A3 1L605 A 25 1L6631B3 1L605 A 26 1L6631C3 1L605 A 27 1L6631D3 1L601 A 27 1L6631D3 1L605 A 28 1L6631E3 1L601 A 29 1L6631F3 1L601 A 30 1L6631G3 1L601 A 31 1L6631H3 1L601 A 32 1L66J9A3 1L601 A 33 1L55J9A3 1L501 A 34 1L44J9A3 1L404 A 35 1L33J9B3 1L304 A 36 1L33J9A3 1L304 A 37 1L22J9A3 1L204 A 38 1L11J9A3 1L105 A 39 1L1102G3 1L105 A 40 1L1102F3 1L101 A 40 1L1102F3 1L113 A 41 1L1102E3 1L101 A 42 1L1102D3 1L101 A 43 1L1102C3 1L101 A 43 1L1102C3 1L102 A 44 1L1102B3 1L102 A 44 1L1102B3 1L103 A 44 1L1102B3 1L104 A 45 1L1102A3 1L104 A 45 1L1102A3 1L114 A 46 0G1120D3 0G1C A 47 0G1121A3 0G1C A 48 0G11Z3A3 0G1C A 49 0G1105A3 0G1C A 50 9Y2200A3 9Y20Y A 51 9Y2201A2 9Y20Y A 52 9Y2201B2 9Y20Y A 53 9Y2201C2 9Y20Y A 54 9Y2201D2 9Y20Y A 55 9Y2201E2 9Y20Y A 56 9Y2201F2 9Y20Y A 57 9Y2201G2 9Y20Y | 1.5
9 | KSC | 9KSCC1006 | IN | IN | OUT | NO | 12 | 1.5 | A | PVC | PVC | 1000V dc | FDR, TDR and V&T | 4RO (FDR & TDR) and 2RO (V&T) | NO | ALSTHOM | EMS | 481 | 393 | 393 | 9KSC001BN | 9LNH001BN | L1 | A 01 9L6613B1 9L650 A 01 9L6613B1 9L650 A 02 9L6613A1 9L650 A 03 9L6607B1 9L650 A 04 9L6607A1 9L650 A 05 9L6600C1 9L608 A 06 9L6600B1 9L608 A 07 9L6600A1 9L608 A 08 1L6606A3 1L607 A 09 1L6606B3 1L607 A 10 1L6606C3 1L607 A 11 1L6606D3 1L607 A 12 1L6606E3 1L607 A 13 1L6606F3 1L607 A 14 1L6606G3 1L607 A 15 1L6606H3 1L607 A 16 1L6606J3 1L607 A 17 1L6606K3 1L607 A 18 1L6606L3 1L607 A 19 1L6606M3 1L607 A 20 1L6606N3 1L607 A 21 1L6606P3 1L607 A 22 1L6606R3 1L607 A 23 1L6606S3 1L607 A 24 1L6631A3 1L605 A 25 1L6631B3 1L605 A 26 1L6631C3 1L605 A 27 1L6631D3 1L601 A 27 1L6631D3 1L605 A 28 1L6631E3 1L601 A 29 1L6631F3 1L601 A 30 1L6631G3 1L601 A 31 1L6631H3 1L601 A 32 1L66J9A3 1L601 A 33 1L55J9A3 1L501 A 34 1L44J9A3 1L404 A 35 1L33J9B3 1L304 A 36 1L33J9A3 1L304 A 37 1L22J9A3 1L204 A 38 1L11J9A3 1L105 A 39 1L1110F7 1L105 A 40 1L1110E7 1L101 A 40 1L1110E7 1L113 A 41 1M1100A5 1M1? A 42 1L1102E3 1L101 A 43 1L1102D3 1L101 A 44 1L1102C3 1L101 A 44 1L1102C3 1L102 A 45 1L1102B3 1L102 A 45 1L1102B3 1L103 A 45 1L1102B3 1L104 A 46 1L1102A3 1L104 A 46 1L1102A3 1L114 A 47 0G1120D3 0G1C A 48 0G1120C3 0G1C A 49 0G1120B3 0G1C A 50 0G1120A3 0G1B A 51 0G11Z0A3 0G1B A 52 0G1191A3 0G1B A 53 9H2203N3 9H2? A 54 9H2203M3 9H2? A 55 9H2203L3 9H2? A 56 9H2203K3 9H2? A 57 9H2203J3 9H2? A 58 9H2203H3 9H2? A 59 9H2203G3 9H2? | 1.5
9 | KSC | 9KSCC1007 | IN | IN | OUT | NO | 12 | 1.5 | A | PVC | PVC | 1000V dc | FDR, TDR and V&T | 4RO (FDR & TDR) and 2RO (V&T) | NO | ALSTHOM | EMS | 486 | 396 | 396 | 9KSC001BN | 9LBL001BN | L1 | A 01 9L6613B1 9L650 A 01 9L6613B1 9L650 A 02 9L6613A1 9L650 A 03 9L6607B1 9L650 A 04 9L6607A1 9L650 A 05 9L6600C1 9L608 A 06 9L6600B1 9L608 A 07 9L6600A1 9L608 A 08 1L6606A3 1L607 A 09 1L6606B3 1L607 A 10 1L6606C3 1L607 A 11 1L6606D3 1L607 A 12 1L6606E3 1L607 A 13 1L6606F3 1L607 A 14 1L6606G3 1L607 A 15 1L6606H3 1L607 A 16 1L6606J3 1L607 A 17 1L6606K3 1L607 A 18 1L6606L3 1L607 A 19 1L6606M3 1L607 A 20 1L6606N3 1L607 A 21 1L6606P3 1L607 A 22 1L6606R3 1L607 A 23 1L6606S3 1L607 A 24 1L6631A3 1L605 A 25 1L6631B3 1L605 A 26 1L6631C3 1L605 A 27 1L6631D3 1L601 A 27 1L6631D3 1L605 A 28 1L6631E3 1L601 A 29 1L6631F3 1L601 A 30 1L6631G3 1L601 A 31 1L6631H3 1L601 A 32 1L66J9A3 1L601 A 33 1L55J9A3 1L501 A 34 1L44J9A3 1L404 A 35 1L33J9B3 1L304 A 36 1L33J9A3 1L304 A 37 1L22J9A3 1L204 A 38 1L11J9A3 1L105 A 39 1L1110F7 1L105 A 40 1L1110E7 1L101 A 40 1L1110E7 1L113 A 41 1M1100A5 1M1? A 42 1L1102E3 1L101 A 43 1L1102D3 1L101 A 44 1L1102C3 1L101 A 44 1L1102C3 1L102 A 45 1L1102B3 1L102 A 45 1L1102B3 1L103 A 45 1L1102B3 1L104 A 46 1L1102A3 1L104 A 46 1L1102A3 1L114 A 47 0G1120D3 0G1C A 48 0G1120C3 0G1C A 49 0G1120B3 0G1C A 50 0G1120A3 0G1B A 51 0G11Z0A3 0G1B A 52 0G1191A3 0G1B A 53 9H2203N3 9H2? A 54 9H2203M3 9H2? A 55 9H2203L3 9H2? A 56 9H2203K3 9H2? A 57 9H2203J3 9H2? A 58 9H2203H3 9H2? A 59 9H2203G3 9H2? A 60 9H2203F3 9H2? A 61 9H2203E3 9H2? | 1.5
9 | KSC | 9KSCC1008 | IN | IN | OUT | NO | 12 | 1.5 | A | PVC | PVC | 1000V dc | FDR, TDR and V&T | 4RO (FDR & TDR) and 2RO (V&T) | NO | ALSTHOM | EMS | 488 | 402 | 402 | 9KSC001BN | 9LCH001BN | L1 | A 01 9L6613B1 9L650 A 01 9L6613B1 9L650 A 02 9L6613A1 9L650 A 03 9L6607B1 9L650 A 04 9L6607A1 9L650 A 05 9L6600C1 9L608 A 06 9L6600B1 9L608 A 07 9L6600A1 9L608 A 08 1L6606A3 1L607 A 09 1L6606B3 1L607 A 10 1L6606C3 1L607 A 11 1L6606D3 1L607 A 12 1L6606E3 1L607 A 13 1L6606F3 1L607 A 14 1L6606G3 1L607 A 15 1L6606H3 1L607 A 16 1L6606J3 1L607 A 17 1L6606K3 1L607 A 18 1L6606L3 1L607 A 19 1L6606M3 1L607 A 20 1L6606N3 1L607 A 21 1L6606P3 1L607 A 22 1L6606R3 1L607 A 23 1L6606S3 1L607 A 24 1L6631A3 1L605 A 25 1L6631B3 1L605 A 26 1L6631C3 1L605 A 27 1L6631D3 1L601 A 27 1L6631D3 1L605 A 28 1L6631E3 1L601 A 29 1L6631F3 1L601 A 30 1L6631G3 1L601 A 31 1L6631H3 1L601 A 32 1L66J9A3 1L601 A 33 1L55J9A3 1L501 A 34 1L44J9A3 1L404 A 35 1L33J9B3 1L304 A 36 1L33J9A3 1L304 A 37 1L22J9A3 1L204 A 38 1L11J9A3 1L105 A 39 1L1110F7 1L105 A 40 1L1110E7 1L101 A 40 1L1110E7 1L113 A 41 1M1100A5 1M1? A 42 1L1102E3 1L101 A 43 1L1102D3 1L101 A 44 1L1102C3 1L101 A 44 1L1102C3 1L102 A 45 1L1102B3 1L102 A 45 1L1102B3 1L103 A 45 1L1102B3 1L104 A 46 1L1102A3 1L104 A 46 1L1102A3 1L114 A 47 0G1120D3 0G1C A 48 0G1120C3 0G1C A 49 0G1120B3 0G1C A 50 0G1120A3 0G1B A 51 0G11Z0A3 0G1B A 52 0G1191A3 0G1B A 53 9H2203N3 9H2? A 54 9H2203M3 9H2? A 55 9H2203L3 9H2? A 56 9H2203K3 9H2? A 57 9H2203J3 9H2? A 58 9H2203H3 9H2? A 59 9H2203G3 9H2? A 60 9H2203F3 9H2? A 61 9H2203E3 9H2? A 62 9H2203D3 9H2? | 1.5
9 | KSC | 9KSCC1009 | IN | IN | OUT | NO | 19 | 1.5 | A | PVC | PVC | 1000V dc | FDR, TDR and V&T | 4RO (FDR & TDR) and 2RO (V&T) | NO | ALSTHOM | EMS | 40 | 57 | 57 | 9KSC002BN | 9LCD001BN | L1 | A 01 9L6613B1 9L650 A 01 9L6613B1 9L650 A 02 9L6613A1 9L650 A 03 9L6607C1 9L650 A 04 9L6607D1 9L650 A 05 1L6645A1 1L609 A 06 1L6625A1 1L609 A 07 1L6611M1 1L609 A 08 1L6611N1 1L609 A 09 1L6611P1 1L609 A 10 1L66LHA2 1L609 A 11 9L55LHA2 9L511 A 12 9L5507J1 9L511 A 13 9L5507H1 9L511 A 14 9L5507G1 9L511 A 15 9L5507F1 9L511 A 16 9L55LPA2 9L511 A 17 9L44LPA2 9L410 A 18 9L4404T1 9L410 A 19 9L4404S1 9L407 A 19 9L4404S1 9L410 A 20 9L4486B1 9L410 | 1.5
9 | KSC | 9KSCC1010 | IN | IN | OUT | NO | 12 | 1.5 | A | PVC | PVC | 1000V dc | FDR, TDR and V&T | 4RO (FDR & TDR) and 2RO (V&T) | NO | ALSTHOM | EMS | 108 | 115 | 115 | 9KSC002BN | 9KSC001BN | C1 | A 01 9L6613B1 9L650 A 01 9L6613B1 9L650 A 02 9L6613A1 9L650 A 03 9L6607B1 9L650 A 04 9L6607A1 9L650 A 05 9L6600C1 9L608 A 06 9L6600B1 9L608 A 07 9L6600A1 9L608 A 08 1L6606A3 1L607 A 09 1L6606B3 1L607 A 10 1L6606C3 1L607 A 11 1L6606D3 1L607 A 12 1L6606E3 1L607 A 13 1L6606F3 1L607 A 14 1L663JA1 1L607 A 15 1L553JB1 1L507 A 16 1L553JA1 1L507 A 17 1L443JB1 1L406 A 18 1L4428A1 1L406 A 19 1L4428B1 1L406 A 20 1L4427A1 1L406 A 21 1L4404R1 1L406 A 22 9L4404S1 9L407 A 22 9L4404S1 9L410 A 23 9L4404T1 9L410 A 24 9L4444C1 9L410 A 25 9L4444D1 9L411 A 26 9L4444E1 9L411 A 27 9L4445A1 9L411 A 28 9L44LAA1 9L411 A 29 9L33LAA1 9L312 A 30 9L3382A2 9L312 A 31 9N3340A5 9N395 A 32 9N3340B5 9N395 A 33 9N3340C5 9N395 A 34 9N33A3A3 9N395 A 35 9N22A3A3 9N2A34 A 36 9N2200A3 9N2A34 A 37 9N2200B3 9N2A34 A 37 9N2200B3 9N2C34 A 38 9N2256A2 9N2C70 A 39 9N2222A3 9N2C47 | 1.5
9 | KSC | 9KSCC1011 | IN | IN | OUT | NO | 19 | 1.5 | A | PVC | PVC | 1000V dc | FDR, TDR and V&T | 4RO (FDR & TDR) and 2RO (V&T) | NO | ALSTHOM | EMS | 35 | 50 | 50 | 9KSC002BN | 9LBG001BN | L1 | A 01 9L6613B1 9L650 A 01 9L6613B1 9L650 A 02 9L6613A1 9L650 A 03 9L6607C1 9L650 A 04 9L6607D1 9L650 A 05 1L6645A1 1L609 A 06 1L6625A1 1L609 A 07 1L6611M1 1L609 A 08 1L6611N1 1L609 A 09 1L6611P1 1L609 A 10 1L66LHA2 1L609 A 11 9L55LHA2 9L511 A 12 9L5507J1 9L511 A 13 9L5507H1 9L511 A 14 9L5507G1 9L511 A 15 9L5507F1 9L511 A 16 9L55LPA2 9L511 A 17 9L44LPA2 9L410 A 18 9L4404T1 9L410 A 19 9L4404S1 9L407 A 19 9L4404S1 9L410 A 20 9L4443L1 9L410 | 1.5
9 | KSC | 9KSCC1012 | IN | IN | OUT | NO | 19 | 1.5 | NA | PVC | PVC | 1000V dc | FDR, TDR and V&T | 4RO (FDR & TDR) and 2RO (V&T) | NO | ALSTHOM | EMS | 48 | 56 | 56 | 9KSC002BN | 9LLZ002UB | L1 | A 01 9L6613B1 9L650 A 01 9L6613B1 9L650 A 02 9L6613A1 9L650 A 03 9L6607B1 9L650 A 04 9L6607A1 9L650 A 05 9L6600C1 9L608 A 06 9L6600B1 9L608 A 07 9L6600A1 9L608 A 08 1L6606A3 1L607 A 09 1L6606B3 1L607 A 10 1L6606C3 1L607 A 11 1L666JA1 1L607 A 12 1L556JA1 1L507 A 13 1L5509A1 1L507 A 14 1L5509B1 1L507 A 15 1L5509C1 1L507 A 16 1L5509D1 1L507 A 17 1L5509E1 1L507 A 18 1L5509F1 1L507 A 19 1L5506C1 1L507 A 20 1L5506B1 1L507 A 21 1L5506A1 1L507 A 22 1L5549G1 1L507 A 23 9L5513A1 9L511 A 24 9L5501H2 9L511 A 25 9L5501G2 9L511 A 26 9L5501F2 9L511 A 27 9L5501E2 9L511 A 28 9L5501D2 9L511 | 1.5
9 | KSC | 9KSCC1013 | IN | IN | OUT | NO | 37 | 1.5 | NA | PVC | PVC | 1000V dc | FDR, TDR and V&T | 4RO (FDR & TDR) and 2RO (V&T) | NO | ALSTHOM | EMS | 47 | 52 | 52 | 9KSC002BN | 9LHC004UB | L1 | A 01 9L6613B1 9L650 A 01 9L6613B1 9L650 A 02 9L6613A1 9L650 A 03 9L6607B1 9L650 A 04 9L6607A1 9L650 A 05 9L6600C1 9L608 A 06 9L6600B1 9L608 A 07 9L6600A1 9L608 A 08 1L6606A3 1L607 A 09 1L6606B3 1L607 A 10 1L6606C3 1L607 A 11 1L666JA1 1L607 A 12 1L556JA1 1L507 A 13 1L5509A1 1L507 A 14 1L5509B1 1L507 A 15 1L5509C1 1L507 A 16 1L5509D1 1L507 A 17 1L5509E1 1L507 A 18 1L5509F1 1L507 A 19 1L5506C1 1L507 A 20 1L5506B1 1L507 A 21 1L5506A1 1L507 A 22 1L5549G1 1L507 A 23 9L5513A1 9L511 A 24 9L5501H2 9L511 A 25 9L5501G2 9L511 A 26 9L5501F2 9L511 A 27 9L5501E2 9L511 | 1.5
9 | KSC | 9KSCC1014 | IN | IN | OUT | NO | 12 | 1.5 | A | PVC | PVC | 1000V dc | FDR, TDR and V&T | 4RO (FDR & TDR) and 2RO (V&T) | NO | ALSTHOM | EMS | 152 | 169 | 169 | 9KSC002BN | 9LBK001BN | L1 | A 01 9L6613B1 9L650 A 01 9L6613B1 9L650 A 02 9L6613A1 9L650 A 03 9L6607B1 9L650 A 04 9L6607A1 9L650 A 05 9L6600D1 9L608 A 06 9L6620A1 9L608 A 07 9L66JAA5 9L608 A 08 2L55JAA5 2L547 A 09 2L44JAA5 2L447 A 10 9L33JAB5 9L307 A 11 9L33JAA5 9L307 A 12 2L22JAA5 2L244 A 13 9L11JAA5 9L115 A 14 9L1110A3 9L115 A 15 2L1110A3 2L142 A 15 2L1110A3 2L146 A 15 2L1110A3 2L150 A 16 2L11Z0A3 2L142 A 17 2D00W4A1 2D022 A 18 2D0001D1 2D022 A 19 1D0001C1 1D042 A 20 1D0001B1 1D042 A 21 9D0001A1 9D082 A 21 9D0001A1 9D083 | 1.5
9 | KSC | 9KSCC1015 | IN | IN | OUT | NO | 12 | 1.5 | A | PVC | PVC | 1000V dc | FDR, TDR and V&T | 4RO (FDR & TDR) and 2RO (V&T) | NO | ALSTHOM | EMS | 150 | 153 | 153 | 9KSC002BN | 9LCG001BN | L1 | A 01 9L6613B1 9L650 A 01 9L6613B1 9L650 A 02 9L6613A1 9L650 A 03 9L6607B1 9L650 A 04 9L6607A1 9L650 A 05 9L6600D1 9L608 A 06 9L6620A1 9L608 A 07 9L66JAA5 9L608 A 08 2L55JAA5 2L547 A 09 2L44JAA5 2L447 A 10 9L33JAB5 9L307 A 11 9L33JAA5 9L307 A 12 2L22JAA5 2L244 A 13 9L11JAA5 9L115 A 14 9L1110A3 9L115 A 15 2L1110A3 2L142 A 15 2L1110A3 2L146 A 15 2L1110A3 2L150 A 16 2L11Z0A3 2L142 A 17 2D00W4A1 2D022 A 18 2D0001D1 2D022 A 19 1D0001C1 1D042 A 20 1D0001B1 1D042 A 21 9D0001A1 9D082 A 21 9D0001A1 9D083 | 1.5
9 | KSC | 9KSCC1016 | IN | IN | OUT | NO | 3 | 1.5 | A | PVC | PVC | 1000V dc | FDR, TDR and V&T | 4RO (FDR & TDR) and 2RO (V&T) | NO | ALSTHOM | EMS | 266 | 272 | 272 | 9KSC003BN | 9LGF0701 | L1 | A 01 9L6613B1 9L650 A 01 9L6613B1 9L650 A 02 9L6613A1 9L650 A 03 9L6607B1 9L650 A 04 9L6607A1 9L650 A 05 9L6600C1 9L608 A 06 9L6600B1 9L608 A 07 9L6600A1 9L608 A 08 1L6606A3 1L607 A 09 1L6606B3 1L607 A 10 1L6606C3 1L607 A 11 1L6606D3 1L607 A 12 1L6606E3 1L607 A 13 1L6606F3 1L607 A 14 1L663JA1 1L607 A 15 1L553JB1 1L507 A 16 1L553JA1 1L507 A 17 1L443JB1 1L406 A 18 1L443JA1 1L406 A 19 1L333JA1 1L306 A 20 1L223JA1 1L204 A 21 1L113JA1 1L109 A 22 1L1102R3 1L109 A 23 1L1102P3 1L109 A 24 1L1102N3 1L109 A 25 1L1102M3 1L105 A 26 1L1102L3 1L105 A 27 1L1102K3 1L105 A 28 1L1102J3 1L105 A 29 1L1102H3 1L105 A 30 1L1102G3 1L105 A 31 1L1102F3 1L101 A 31 1L1102F3 1L113 A 32 1M1100A5 1M1? A 33 1M11H1A5 1M1? A 34 1M1101A6 1M1? A 35 1M1101B6 1M1? A 36 1M1101C6 1M1? A 37 1M1101D6 1M1? A 38 1G1100A6 1G1GJ A 39 9J1109A1 9J11J A 40 9J11Z1A1 9J11J A 41 9J22Z1A1 9J22J A 42 9J2201A1 9J22J A 43 9J2201B1 9J22J | 1.5
9 | KSC | 9KSCC1017 | IN | IN | OUT | NO | 7 | 1.5 | A | PVC | PVC | 1000V dc | FDR, TDR and V&T | 4RO (FDR & TDR) and 2RO (V&T) | NO | ALSTHOM | EMS | 412 | 260 | 260 | 9KSC003BN | 0LCI001AR | X1 | A 01 9L6613B1 9L650 A 01 9L6613B1 9L650 A 02 9L6613A1 9L650 A 03 9L6607B1 9L650 A 04 9L6607A1 9L650 A 05 9L6600C1 9L608 A 06 9L6600B1 9L608 A 07 9L6600A1 9L608 A 08 1L6606A3 1L607 A 09 1L6606B3 1L607 A 10 1L6606C3 1L607 A 11 1L6606D3 1L607 A 12 1L6606E3 1L607 A 13 1L6606F3 1L607 A 14 1L6606G3 1L607 A 15 1L6606H3 1L607 A 16 1L6606J3 1L607 A 17 1L6606K3 1L607 A 18 1L6606L3 1L607 A 19 1L6606M3 1L607 A 20 1L6606N3 1L607 A 21 1L6606P3 1L607 A 22 1L6606R3 1L607 A 23 1L6606S3 1L607 A 24 1L6631A3 1L605 A 25 1L6631B3 1L605 A 26 1L6631C3 1L605 A 27 1L6631D3 1L601 A 27 1L6631D3 1L605 A 28 1L6631E3 1L601 A 29 1L6631F3 1L601 A 30 1L6631G3 1L601 A 31 1L6631H3 1L601 A 32 1L66J9A3 1L601 A 33 1L55J9A3 1L501 A 34 1L44J9A3 1L404 A 35 1L33J9B3 1L304 A 36 1L33J9A3 1L304 A 37 1L22J9A3 1L204 A 38 1L11J9A3 1L105 A 39 1L1102G3 1L105 A 40 1L1102F3 1L101 A 40 1L1102F3 1L113 A 41 1M1100A5 1M1? A 42 1M11H1A5 1M1? A 43 1M1101A5 1M1? A 44 1M1101B5 1M1? A 45 1M1101C5 1M1? A 46 1M11A0A2 1M1? A 47 1M1116B3 1M1? A 48 0G1121D3 0G1C A 49 0G1121C3 0G1C A 50 0A22A2A1 0A2? A 51 0A2200A2 0A2? A 52 0A2200B2 0A2? A 53 0A2200C2 0A2? A 54 0A2200D2 0A2? A 55 0A2201A3 0A2? A 56 0A2201B3 0A2? A 57 0A2201C3 0A2? | 1.5
9 | KSC | 9KSCC1018 | IN | IN | OUT | NO | 7 | 1.5 | A | PVC | PVC | 1000V dc | FDR, TDR and V&T | 4RO (FDR & TDR) and 2RO (V&T) | NO | ALSTHOM | EMS | 405 | 256 | 256 | 9KSC003BN | 0LKU002AR | X1 | A 01 9L6613B1 9L650 A 01 9L6613B1 9L650 A 02 9L6613A1 9L650 A 03 9L6607B1 9L650 A 04 9L6607A1 9L650 A 05 9L6600C1 9L608 A 06 9L6600B1 9L608 A 07 9L6600A1 9L608 A 08 1L6606A3 1L607 A 09 1L6606B3 1L607 A 10 1L6606C3 1L607 A 11 1L6606D3 1L607 A 12 1L6606E3 1L607 A 13 1L6606F3 1L607 A 14 1L6606G3 1L607 A 15 1L6606H3 1L607 A 16 1L6606J3 1L607 A 17 1L6606K3 1L607 A 18 1L6606L3 1L607 A 19 1L6606M3 1L607 A 20 1L6606N3 1L607 A 21 1L6606P3 1L607 A 22 1L6606R3 1L607 A 23 1L6606S3 1L607 A 24 1L6631A3 1L605 A 25 1L6631B3 1L605 A 26 1L6631C3 1L605 A 27 1L6631D3 1L601 A 27 1L6631D3 1L605 A 28 1L6631E3 1L601 A 29 1L6631F3 1L601 A 30 1L6631G3 1L601 A 31 1L6631H3 1L601 A 32 1L66J9A3 1L601 A 33 1L55J9A3 1L501 A 34 1L44J9A3 1L404 A 35 1L33J9B3 1L304 A 36 1L33J9A3 1L304 A 37 1L22J9A3 1L204 A 38 1L11J9A3 1L105 A 39 1L1102G3 1L105 A 40 1L1102F3 1L101 A 40 1L1102F3 1L113 A 41 1M1100A5 1M1? A 42 1M11H1A5 1M1? A 43 1M1101A5 1M1? A 44 1M1101B5 1M1? A 45 1M1101C5 1M1? A 46 1M11A0A2 1M1? A 47 1M1116B3 1M1? A 48 0G1121D3 0G1C A 49 0G1121C3 0G1C A 50 0A22A2A1 0A2? A 51 0A2200A2 0A2? A 52 0A2200B2 0A2? | 1.5
9 | KSC | 9KSCC1019 | IN | IN | OUT | NO | 7 | 1.5 | A | PVC | PVC | 1000V dc | FDR, TDR and V&T | 4RO (FDR & TDR) and 2RO (V&T) | NO | ALSTHOM | EMS | 411 | 258 | 258 | 9KSC003BN | 0LBM001AR | X1 | A 01 9L6613B1 9L650 A 01 9L6613B1 9L650 A 02 9L6613A1 9L650 A 03 9L6607B1 9L650 A 04 9L6607A1 9L650 A 05 9L6600C1 9L608 A 06 9L6600B1 9L608 A 07 9L6600A1 9L608 A 08 1L6606A3 1L607 A 09 1L6606B3 1L607 A 10 1L6606C3 1L607 A 11 1L6606D3 1L607 A 12 1L6606E3 1L607 A 13 1L6606F3 1L607 A 14 1L6606G3 1L607 A 15 1L6606H3 1L607 A 16 1L6606J3 1L607 A 17 1L6606K3 1L607 A 18 1L6606L3 1L607 A 19 1L6606M3 1L607 A 20 1L6606N3 1L607 A 21 1L6606P3 1L607 A 22 1L6606R3 1L607 A 23 1L6606S3 1L607 A 24 1L6631A3 1L605 A 25 1L6631B3 1L605 A 26 1L6631C3 1L605 A 27 1L6631D3 1L601 A 27 1L6631D3 1L605 A 28 1L6631E3 1L601 A 29 1L6631F3 1L601 A 30 1L6631G3 1L601 A 31 1L6631H3 1L601 A 32 1L66J9A3 1L601 A 33 1L55J9A3 1L501 A 34 1L44J9A3 1L404 A 35 1L33J9B3 1L304 A 36 1L33J9A3 1L304 A 37 1L22J9A3 1L204 A 38 1L11J9A3 1L105 A 39 1L1102G3 1L105 A 40 1L1102F3 1L101 A 40 1L1102F3 1L113 A 41 1M1100A5 1M1? A 42 1M11H1A5 1M1? A 43 1M1101A5 1M1? A 44 1M1101B5 1M1? A 45 1M1101C5 1M1? A 46 1M11A0A2 1M1? A 47 1M1116B3 1M1? A 48 0G1121D3 0G1C A 49 0G1121C3 0G1C A 50 0A22A2A1 0A2? A 51 0A2200A2 0A2? A 52 0A2200B2 0A2? A 53 0A2200C2 0A2? A 54 0A2200D2 0A2? A 55 0A2201A3 0A2? A 56 0A2201B3 0A2? | 1.5
9 | KSC | 9KSCC1020 | IN | IN | OUT | NO | 3 | 1.5 | NA | PVC | PVC | 1000V dc | FDR, TDR and V&T | 4RO (FDR & TDR) and 2RO (V&T) | NO | ALSTHOM | EMS | 39 | 43 | 43 | 9KSC003BN | 2AGM003UB | L1 | A 01 9L6616A1 9L650 A 01 9L6616A1 9L650 A 02 9L6615A1 9L650 A 03 2L6628A1 2L649 A 04 2L6604G1 2L649 A 05 2L6604F1 2L649 A 06 2L6604E1 2L649 A 07 2L6624B1 2L649 A 08 2L6624A1 2L647 A 08 2L6624A1 2L649 A 09 2L6621F1 2L647 A 10 2L66KGA1 2L647 A 11 2L55KGA1 2L547 A 12 2L5515G1 2L547 A 13 2L5515F1 2L547 A 14 2L5515E1 2L547 A 15 2L5504J1 2L547 A 16 2L5504K1 2L547 A 17 2L5504L1 2L547 A 18 2L5504M1 2L547 | 1.5
9 | KSC | 9KSCC1021 | IN | IN | OUT | NO | 3 | 1.5 | A | PVC | PVC | 1000V dc | FDR, TDR and V&T | 4RO (FDR & TDR) and 2RO (V&T) | NO | ALSTHOM | EMS | 266 | 272 | 272 | 9KSC003BN | 9LGF0702 | L1 | A 01 9L6613B1 9L650 A 01 9L6613B1 9L650 A 02 9L6613A1 9L650 A 03 9L6607B1 9L650 A 04 9L6607A1 9L650 A 05 9L6600C1 9L608 A 06 9L6600B1 9L608 A 07 9L6600A1 9L608 A 08 1L6606A3 1L607 A 09 1L6606B3 1L607 A 10 1L6606C3 1L607 A 11 1L6606D3 1L607 A 12 1L6606E3 1L607 A 13 1L6606F3 1L607 A 14 1L663JA1 1L607 A 15 1L553JB1 1L507 A 16 1L553JA1 1L507 A 17 1L443JB1 1L406 A 18 1L443JA1 1L406 A 19 1L333JA1 1L306 A 20 1L223JA1 1L204 A 21 1L113JA1 1L109 A 22 1L1102R3 1L109 A 23 1L1102P3 1L109 A 24 1L1102N3 1L109 A 25 1L1102M3 1L105 A 26 1L1102L3 1L105 A 27 1L1102K3 1L105 A 28 1L1102J3 1L105 A 29 1L1102H3 1L105 A 30 1L1102G3 1L105 A 31 1L1102F3 1L101 A 31 1L1102F3 1L113 A 32 1M1100A5 1M1? A 33 1M11H1A5 1M1? A 34 1M1101A6 1M1? A 35 1M1101B6 1M1? A 36 1M1101C6 1M1? A 37 1M1101D6 1M1? A 38 1G1100A6 1G1GJ A 39 9J1109A1 9J11J A 40 9J11Z1A1 9J11J A 41 9J22Z1A1 9J22J A 42 9J2201A1 9J22J A 43 9J2201B1 9J22J | 1.5
9 | KSC | 9KSCC1022 | IN | IN | OUT | NO | 7 | 1.5 | NA | PVC | PVC | 1000V dc | FDR, TDR and V&T | 4RO (FDR & TDR) and 2RO (V&T) | NO | ALSTHOM | EMS | 40 | 48 | 48 | 9KSC003BN | 2LGB003UB | L1 | A 01 9L6616A1 9L650 A 01 9L6616A1 9L650 A 02 9L6615A1 9L650 A 03 2L6628A1 2L649 A 04 2L6604G1 2L649 A 05 2L6604F1 2L649 A 06 2L6604E1 2L649 A 07 2L6624B1 2L649 A 08 2L6624A1 2L647 A 08 2L6624A1 2L649 A 09 2L6621F1 2L647 A 10 2L66KHA1 2L647 A 11 2L55KHA1 2L547 A 12 2L5514G1 2L547 A 13 2L5506G1 2L547 A 14 2L5506F1 2L547 A 15 2L5506E1 2L547 A 16 2L5506D1 2L547 A 17 2L5506C1 2L547 A 18 2L5506B1 2L547 | 1.5
9 | KSC | 9KSCC1023 | IN | IN | OUT | NO | 7 | 1.5 | NA | PVC | PVC | 1000V dc | FDR, TDR and V&T | 4RO (FDR & TDR) and 2RO (V&T) | NO | ALSTHOM | EMS | 35 | 46 | 46 | 9KSC003BN | 1LGB003UB | L1 | A 01 9L6613B1 9L650 A 01 9L6613B1 9L650 A 02 9L6613A1 9L650 A 03 9L6607B1 9L650 A 04 9L6607A1 9L650 A 05 9L6600C1 9L608 A 06 9L6600B1 9L608 A 07 9L6600A1 9L608 A 08 1L6606A3 1L607 A 09 1L6606B3 1L607 A 10 1L6606C3 1L607 A 11 1L666JA1 1L607 A 12 1L556JA1 1L507 A 13 1L5509A1 1L507 A 14 1L5509B1 1L507 A 15 1L5509C1 1L507 A 16 1L5509D1 1L507 A 17 1L5509E1 1L507 A 18 1L5505C1 1L507 A 19 1L5505B1 1L507 | 1.5
9 | KSC | 9KSCC1024 | IN | IN | OUT | NO | 7 | 1.5 | A | PVC | PVC | 1000V dc | FDR, TDR and V&T | 4RO (FDR & TDR) and 2RO (V&T) | NO | ALSTHOM | EMS | 28 | 40 | 40 | 9KSC003BN | 9LGF004UB | L1 | A 01 9L6613B1 9L650 A 01 9L6613B1 9L650 A 02 9L6613A1 9L650 A 03 9L6607C1 9L650 A 04 9L6607D1 9L650 A 05 1L6645A1 1L609 A 06 1L6625A1 1L609 A 07 1L6611M1 1L609 A 08 1L6611N1 1L609 A 09 1L6611P1 1L609 A 10 1L66LHA2 1L609 A 11 9L55LHA2 9L511 A 12 9L5507J1 9L511 A 13 9L5514G1 9L511 A 14 9L5514F1 9L511 A 15 9L5514E1 9L511 A 16 9L5514D1 9L511 A 17 9L5514C1 9L511 A 18 9L5514B1 9L511 | 1.5
9 | KSC | 9KSCC1025 | IN | IN | OUT | NO | 3 | 1.5 | NA | PVC | PVC | 1000V dc | FDR, TDR and V&T | 4RO (FDR & TDR) and 2RO (V&T) | NO | ALSTHOM | EMS | 28 | 38 | 38 | 9KSC003BN | 9LGE004UB | L1 | A 01 9L6613B1 9L650 A 01 9L6613B1 9L650 A 02 9L6613A1 9L650 A 03 9L6607C1 9L650 A 04 9L6607D1 9L650 A 05 1L6645A1 1L609 A 06 1L6625A1 1L609 A 07 1L6611M1 1L609 A 08 1L6611N1 1L609 A 09 1L6611P1 1L609 A 10 1L66LHA2 1L609 A 11 9L55LHA2 9L511 A 12 9L5507J1 9L511 A 13 9L5514G1 9L511 A 14 9L5514F1 9L511 A 15 9L5514E1 9L511 A 16 9L5514D1 9L511 A 17 9L5514C1 9L511 A 18 9L5514B1 9L511 | 1.5
9 | KSC | 9KSCC1026 | IN | IN | OUT | NO | 7 | 1.5 | NA | PVC | PVC | 1000V dc | FDR, TDR and V&T | 4RO (FDR & TDR) and 2RO (V&T) | NO | ALSTHOM | EMS | 38 | 36 | 36 | 9KSC003BN | 2LGC003UB | L1 | A 01 9L6616A1 9L650 A 01 9L6616A1 9L650 A 02 9L6615A1 9L650 A 03 2L6628A1 2L649 A 04 2L6604G1 2L649 A 05 2L6604F1 2L649 A 06 2L6604E1 2L649 A 07 2L6624B1 2L649 A 08 2L6624A1 2L647 A 08 2L6624A1 2L649 A 09 2L6621F1 2L647 A 10 2L66KHA1 2L647 A 11 2L55KHA1 2L547 A 12 2L5514G1 2L547 A 13 2L5506G1 2L547 A 14 2L5506F1 2L547 A 15 2L5506E1 2L547 A 16 2L5506D1 2L547 | 1.5
9 | KSC | 9KSCC1027 | IN | IN | OUT | NO | 7 | 1.5 | NA | PVC | PVC | 1000V dc | FDR, TDR and V&T | 4RO (FDR & TDR) and 2RO (V&T) | NO | ALSTHOM | EMS | 37 | 41 | 41 | 9KSC003BN | 1LGB003UB | L1 | A 01 9L6613B1 9L650 A 01 9L6613B1 9L650 A 02 9L6613A1 9L650 A 03 9L6607B1 9L650 A 04 9L6607A1 9L650 A 05 9L6600C1 9L608 A 06 9L6600B1 9L608 A 07 9L6600A1 9L608 A 08 1L6606A3 1L607 A 09 1L6606B3 1L607 A 10 1L6606C3 1L607 A 11 1L666JA1 1L607 A 12 1L556JA1 1L507 A 13 1L5509A1 1L507 A 14 1L5509B1 1L507 A 15 1L5509C1 1L507 A 16 1L5509D1 1L507 A 17 1L5509E1 1L507 A 18 1L5505C1 1L507 A 19 1L5505B1 1L507 A 20 1L5505A1 1L507 | 1.5
9 | KSC | 9KSCC1028 | IN | IN | OUT | NO | 3 | 1.5 | A | PVC | PVC | 1000V dc | FDR, TDR and V&T | 4RO (FDR & TDR) and 2RO (V&T) | NO | ALSTHOM | EMS | 264 | 272 | 272 | 9KSC003BN | 9LGE0803 | L1 | A 01 9L6613B1 9L650 A 01 9L6613B1 9L650 A 02 9L6613A1 9L650 A 03 9L6607B1 9L650 A 04 9L6607A1 9L650 A 05 9L6600C1 9L608 A 06 9L6600B1 9L608 A 07 9L6600A1 9L608 A 08 1L6606A3 1L607 A 09 1L6606B3 1L607 A 10 1L6606C3 1L607 A 11 1L6606D3 1L607 A 12 1L6606E3 1L607 A 13 1L6606F3 1L607 A 14 1L663JA1 1L607 A 15 1L553JB1 1L507 A 16 1L553JA1 1L507 A 17 1L443JB1 1L406 A 18 1L443JA1 1L406 A 19 1L333JA1 1L306 A 20 1L223JA1 1L204 A 21 1L113JA1 1L109 A 22 1L1102R3 1L109 A 23 1L1102P3 1L109 A 24 1L1102N3 1L109 A 25 1L1102M3 1L105 A 26 1L1102L3 1L105 A 27 1L1102K3 1L105 A 28 1L1102J3 1L105 A 29 1L1102H3 1L105 A 30 1L1102G3 1L105 A 31 1L1102F3 1L101 A 31 1L1102F3 1L113 A 32 1M1100A5 1M1? A 33 1M11H1A5 1M1? A 34 1M1101A6 1M1? A 35 1M1101B6 1M1? A 36 1M1101C6 1M1? A 37 1M1101D6 1M1? A 38 1G1100A6 1G1GJ A 39 9J1109A1 9J11J A 40 9J11Z1A1 9J11J A 41 9J22Z1A1 9J22J A 42 9J2200A1 9J22J A 43 9J2200B1 9J22J A 44 9J2200C1 9J22J A 45 9J2200D1 9J22J | 1.5
9 | KSC | 9KSCC1029 | IN | IN | OUT | NO | 3 | 1.5 | NA | PVC | PVC | 1000V dc | FDR, TDR and V&T | 4RO (FDR & TDR) and 2RO (V&T) | NO | ALSTHOM | EMS | 40 | 44 | 44 | 9KSC003BN | 1AGM003UB | L1 | A 01 9L6613B1 9L650 A 01 9L6613B1 9L650 A 02 9L6613A1 9L650 A 03 9L6607B1 9L650 A 04 9L6607A1 9L650 A 05 9L6601C1 9L608 A 05 9L6601C1 9L650 A 06 9L6601B1 9L608 A 07 9L6601A1 9L608 A 08 1L6606A3 1L607 A 09 1L668JA1 1L607 A 10 1L558JA1 1L507 A 11 1L5500B3 1L507 A 12 1L5500C3 1L507 A 13 1L5500D3 1L507 A 14 1L5500E3 1L507 A 15 1L5500F3 1L507 A 16 1L5500G3 1L507 A 17 1L5500H3 1L507 A 18 1L5500J3 1L507 A 19 1L5500K3 1L507 A 20 1L5500L3 1L507 A 21 1L5500M3 1L507 A 22 1L5518A1 1L507 A 23 1L5518B1 1L507 A 24 1L5518C1 1L507 | 1.5
9 | KSC | 9KSCC1030 | IN | IN | OUT | NO | 3 | 1.5 | A | PVC | PVC | 1000V dc | FDR, TDR and V&T | 4RO (FDR & TDR) and 2RO (V&T) | NO | ALSTHOM | EMS | 263 | 274 | 274 | 9KSC003BN | 9LGE0701 | L1 | A 01 9L6613B1 9L650 A 01 9L6613B1 9L650 A 02 9L6613A1 9L650 A 03 9L6607B1 9L650 A 04 9L6607A1 9L650 A 05 9L6600C1 9L608 A 06 9L6600B1 9L608 A 07 9L6600A1 9L608 A 08 1L6606A3 1L607 A 09 1L6606B3 1L607 A 10 1L6606C3 1L607 A 11 1L6606D3 1L607 A 12 1L6606E3 1L607 A 13 1L6606F3 1L607 A 14 1L663JA1 1L607 A 15 1L553JB1 1L507 A 16 1L553JA1 1L507 A 17 1L443JB1 1L406 A 18 1L443JA1 1L406 A 19 1L333JA1 1L306 A 20 1L223JA1 1L204 A 21 1L113JA1 1L109 A 22 1L1102R3 1L109 A 23 1L1102P3 1L109 A 24 1L1102N3 1L109 A 25 1L1102M3 1L105 A 26 1L1102L3 1L105 A 27 1L1102K3 1L105 A 28 1L1102J3 1L105 A 29 1L1102H3 1L105 A 30 1L1102G3 1L105 A 31 1L1102F3 1L101 A 31 1L1102F3 1L113 A 32 1M1100A5 1M1? A 33 1M11H1A5 1M1? A 34 1M1101A6 1M1? A 35 1M1101B6 1M1? A 36 1M1101C6 1M1? A 37 1M1101D6 1M1? A 38 1G1100A6 1G1GJ A 39 9J1109A1 9J11J A 40 9J11Z1A1 9J11J A 41 9J22Z1A1 9J22J A 42 9J2200A1 9J22J A 43 9J2200B1 9J22J A 44 9J2200C1 9J22J A 45 9J2200D1 9J22J | 1.5
9 | KSC | 9KSCC1031 | IN | IN | OUT | NO | 7 | 1.5 | A | PVC | PVC | 1000V dc | FDR, TDR and V&T | 4RO (FDR & TDR) and 2RO (V&T) | NO | ALSTHOM | EMS | 449 | 329 | 329 | 9KSC003BN | 0LBI001AR | X1 | A 01 9L6613B1 9L650 A 01 9L6613B1 9L650 A 02 9L6613A1 9L650 A 03 9L6607B1 9L650 A 04 9L6607A1 9L650 A 05 9L6600C1 9L608 A 06 9L6600B1 9L608 A 07 9L6600A1 9L608 A 08 1L6606A3 1L607 A 09 9L6601A1 9L608 A 10 9L6601B1 9L608 A 11 9L6601C1 9L608 A 11 9L6601C1 9L650 A 12 9L6601D1 9L650 A 13 9L6601E1 9L650 A 14 9L6601F1 9L650 A 15 9L6601G1 9L650 A 16 9L6603A1 9L608 A 16 9L6603A1 9L650 A 17 9L66JUA1 9L608 A 18 2L55JUA1 2L547 A 19 2L44JUA1 2L447 A 20 9L33JUA1 9L307 A 21 2L22JUA1 2L244 A 22 9L11JUA1 9L115 A 23 9L1135A1 9L115 A 24 1M1112A2 1M1? A 25 1M1112B2 1M1? A 26 1M1112C2 1M1? A 27 0G1107A4 0G1D A 28 0G1107B4 0G1D A 29 0G1107C4 0G1D A 30 0G1107D4 0G1D | 1.5
9 | KSC | 9KSCC1032 | IN | IN | OUT | NO | 3 | 1.5 | A | PVC | PVC | 1000V dc | FDR, TDR and V&T | 4RO (FDR & TDR) and 2RO (V&T) | NO | ALSTHOM | EMS | 453 | 298 | 298 | 9KSC003BN | 0LLK007AR | X1 | A 01 9L6613B1 9L650 A 01 9L6613B1 9L650 A 02 9L6613A1 9L650 A 03 9L6607B1 9L650 A 04 9L6607A1 9L650 A 05 9L6600C1 9L608 A 06 9L6600B1 9L608 A 07 9L6600A1 9L608 A 08 1L6606A3 1L607 A 09 9L6601A1 9L608 A 10 9L6601B1 9L608 A 11 9L6601C1 9L608 A 11 9L6601C1 9L650 A 12 9L6601D1 9L650 A 13 9L6601E1 9L650 A 14 9L6601F1 9L650 A 15 9L6601G1 9L650 A 16 9L6603A1 9L608 A 16 9L6603A1 9L650 A 17 9L66JUA1 9L608 A 18 2L55JUA1 2L547 A 19 2L44JUA1 2L447 A 20 9L33JUA1 9L307 A 21 2L22JUA1 2L244 A 22 9L11JUA1 9L115 A 23 9L1135A1 9L115 A 24 1M1112A2 1M1? A 25 1M1112B2 1M1? A 26 1M1112C2 1M1? A 27 0G1107A4 0G1D A 28 0G1107B4 0G1D A 29 0G1107C4 0G1D A 30 0G1107D4 0G1D | 1.5
9 | KSC | 9KSCC1033 | IN | IN | OUT | NO | 7 | 1.5 | A | PVC | PVC | 1000V dc | FDR, TDR and V&T | 4RO (FDR & TDR) and 2RO (V&T) | NO | ALSTHOM | EMS | 449 | 337 | 337 | 9KSC003BN | 0LCF001AR | X1 | A 01 9L6613B1 9L650 A 01 9L6613B1 9L650 A 02 9L6613A1 9L650 A 03 9L6607B1 9L650 A 04 9L6607A1 9L650 A 05 9L6600C1 9L608 A 06 9L6600B1 9L608 A 07 9L6600A1 9L608 A 08 1L6606A3 1L607 A 09 9L6601A1 9L608 A 10 9L6601B1 9L608 A 11 9L6601C1 9L608 A 11 9L6601C1 9L650 A 12 9L6601D1 9L650 A 13 9L6601E1 9L650 A 14 9L6601F1 9L650 A 15 9L6601G1 9L650 A 16 9L6603A1 9L608 A 16 9L6603A1 9L650 A 17 9L66JUA1 9L608 A 18 2L55JUA1 2L547 A 19 2L44JUA1 2L447 A 20 9L33JUA1 9L307 A 21 2L22JUA1 2L244 A 22 9L11JUA1 9L115 A 23 9L1135A1 9L115 A 24 1M1112A2 1M1? A 25 1M1112B2 1M1? A 26 1M1112C2 1M1? A 27 0G1107A4 0G1D A 28 0G1107B4 0G1D A 29 0G1107C4 0G1D A 30 0G1107D4 0G1D | 1.5
9 | KSC | 9KSCC1034 | IN | IN | OUT | NO | 3 | 1.5 | A | PVC | PVC | 1000V dc | FDR, TDR and V&T | 4RO (FDR & TDR) and 2RO (V&T) | NO | ALSTHOM | EMS | 453 | 300 | 300 | 9KSC003BN | 0LLK007AR | X1 | A 01 9L6613B1 9L650 A 01 9L6613B1 9L650 A 02 9L6613A1 9L650 A 03 9L6607B1 9L650 A 04 9L6607A1 9L650 A 05 9L6600C1 9L608 A 06 9L6600B1 9L608 A 07 9L6600A1 9L608 A 08 1L6606A3 1L607 A 09 9L6601A1 9L608 A 10 9L6601B1 9L608 A 11 9L6601C1 9L608 A 11 9L6601C1 9L650 A 12 9L6601D1 9L650 A 13 9L6601E1 9L650 A 14 9L6601F1 9L650 A 15 9L6601G1 9L650 A 16 9L6603A1 9L608 A 16 9L6603A1 9L650 A 17 9L66JUA1 9L608 A 18 2L55JUA1 2L547 A 19 2L44JUA1 2L447 A 20 9L33JUA1 9L307 A 21 2L22JUA1 2L244 A 22 9L11JUA1 9L115 A 23 9L1135A1 9L115 A 24 1M1112A2 1M1? A 25 1M1112B2 1M1? A 26 1M1112C2 1M1? A 27 0G1107A4 0G1D A 28 0G1107B4 0G1D A 29 0G1107C4 0G1D A 30 0G1107D4 0G1D | 1.5
9 | KSC | 9KSCC1035 | IN | IN | OUT | NO | 3 | 1.5 | A | PVC | PVC | 1000V dc | FDR, TDR and V&T | 4RO (FDR & TDR) and 2RO (V&T) | NO | ALSTHOM | EMS | 263 | 272 | 272 | 9KSC003BN | 9LGE0702 | L1 | A 01 9L6613B1 9L650 A 01 9L6613B1 9L650 A 02 9L6613A1 9L650 A 03 9L6607B1 9L650 A 04 9L6607A1 9L650 A 05 9L6600C1 9L608 A 06 9L6600B1 9L608 A 07 9L6600A1 9L608 A 08 1L6606A3 1L607 A 09 1L6606B3 1L607 A 10 1L6606C3 1L607 A 11 1L6606D3 1L607 A 12 1L6606E3 1L607 A 13 1L6606F3 1L607 A 14 1L663JA1 1L607 A 15 1L553JB1 1L507 A 16 1L553JA1 1L507 A 17 1L443JB1 1L406 A 18 1L443JA1 1L406 A 19 1L333JA1 1L306 A 20 1L223JA1 1L204 A 21 1L113JA1 1L109 A 22 1L1102R3 1L109 A 23 1L1102P3 1L109 A 24 1L1102N3 1L109 A 25 1L1102M3 1L105 A 26 1L1102L3 1L105 A 27 1L1102K3 1L105 A 28 1L1102J3 1L105 A 29 1L1102H3 1L105 A 30 1L1102G3 1L105 A 31 1L1102F3 1L101 A 31 1L1102F3 1L113 A 32 1M1100A5 1M1? A 33 1M11H1A5 1M1? A 34 1M1101A6 1M1? A 35 1M1101B6 1M1? A 36 1M1101C6 1M1? A 37 1M1101D6 1M1? A 38 1G1100A6 1G1GJ A 39 9J1109A1 9J11J A 40 9J11Z1A1 9J11J A 41 9J22Z1A1 9J22J A 42 9J2200A1 9J22J A 43 9J2200B1 9J22J A 44 9J2200C1 9J22J A 45 9J2200D1 9J22J | 1.5
9 | KSC | 9KSCC1036 | IN | IN | OUT | NO | 7 | 1.5 | A | PVC | PVC | 1000V dc | FDR, TDR and V&T | 4RO (FDR & TDR) and 2RO (V&T) | NO | ALSTHOM | EMS | 451 | 302 | 302 | 9KSC003BN | 0LLK001AR | X1 | A 01 9L6613B1 9L650 A 01 9L6613B1 9L650 A 02 9L6613A1 9L650 A 03 9L6607B1 9L650 A 04 9L6607A1 9L650 A 05 9L6600C1 9L608 A 06 9L6600B1 9L608 A 07 9L6600A1 9L608 A 08 1L6606A3 1L607 A 09 9L6601A1 9L608 A 10 9L6601B1 9L608 A 11 9L6601C1 9L608 A 11 9L6601C1 9L650 A 12 9L6601D1 9L650 A 13 9L6601E1 9L650 A 14 9L6601F1 9L650 A 15 9L6601G1 9L650 A 16 9L6603A1 9L608 A 16 9L6603A1 9L650 A 17 9L66JUA1 9L608 A 18 2L55JUA1 2L547 A 19 2L44JUA1 2L447 A 20 9L33JUA1 9L307 A 21 2L22JUA1 2L244 A 22 9L11JUA1 9L115 A 23 9L1135A1 9L115 A 24 1M1112A2 1M1? A 25 1M1112B2 1M1? A 26 1M1112C2 1M1? A 27 0G1107A4 0G1D A 28 0G1107B4 0G1D A 29 0G1107C4 0G1D A 30 0G1107D4 0G1D | 1.5
9 | KSC | 9KSCC1037 | IN | IN | OUT | NO | 3 | 1.5 | A | PVC | PVC | 1000V dc | FDR, TDR and V&T | 4RO (FDR & TDR) and 2RO (V&T) | NO | ALSTHOM | EMS | 264 | 272 | 272 | 9KSC003BN | 9LGE0802 | L1 | A 01 9L6613B1 9L650 A 01 9L6613B1 9L650 A 02 9L6613A1 9L650 A 03 9L6607B1 9L650 A 04 9L6607A1 9L650 A 05 9L6600C1 9L608 A 06 9L6600B1 9L608 A 07 9L6600A1 9L608 A 08 1L6606A3 1L607 A 09 1L6606B3 1L607 A 10 1L6606C3 1L607 A 11 1L6606D3 1L607 A 12 1L6606E3 1L607 A 13 1L6606F3 1L607 A 14 1L663JA1 1L607 A 15 1L553JB1 1L507 A 16 1L553JA1 1L507 A 17 1L443JB1 1L406 A 18 1L443JA1 1L406 A 19 1L333JA1 1L306 A 20 1L223JA1 1L204 A 21 1L113JA1 1L109 A 22 1L1102R3 1L109 A 23 1L1102P3 1L109 A 24 1L1102N3 1L109 A 25 1L1102M3 1L105 A 26 1L1102L3 1L105 A 27 1L1102K3 1L105 A 28 1L1102J3 1L105 A 29 1L1102H3 1L105 A 30 1L1102G3 1L105 A 31 1L1102F3 1L101 A 31 1L1102F3 1L113 A 32 1M1100A5 1M1? A 33 1M11H1A5 1M1? A 34 1M1101A6 1M1? A 35 1M1101B6 1M1? A 36 1M1101C6 1M1? A 37 1M1101D6 1M1? A 38 1G1100A6 1G1GJ A 39 9J1109A1 9J11J A 40 9J11Z1A1 9J11J A 41 9J22Z1A1 9J22J A 42 9J2200A1 9J22J A 43 9J2200B1 9J22J A 44 9J2200C1 9J22J A 45 9J2200D1 9J22J | 1.5
9 | KSC | 9KSCC1038 | IN | IN | OUT | NO | 3 | 1.5 | A | PVC | PVC | 1000V dc | FDR, TDR and V&T | 4RO (FDR & TDR) and 2RO (V&T) | NO | ALSTHOM | EMS | 265 | 279 | 279 | 9KSC003BN | 9LGF0802 | L1 | A 01 9L6613B1 9L650 A 01 9L6613B1 9L650 A 02 9L6613A1 9L650 A 03 9L6607B1 9L650 A 04 9L6607A1 9L650 A 05 9L6600C1 9L608 A 06 9L6600B1 9L608 A 07 9L6600A1 9L608 A 08 1L6606A3 1L607 A 09 1L6606B3 1L607 A 10 1L6606C3 1L607 A 11 1L6606D3 1L607 A 12 1L6606E3 1L607 A 13 1L6606F3 1L607 A 14 1L663JA1 1L607 A 15 1L553JB1 1L507 A 16 1L553JA1 1L507 A 17 1L443JB1 1L406 A 18 1L443JA1 1L406 A 19 1L333JA1 1L306 A 20 1L223JA1 1L204 A 21 1L113JA1 1L109 A 22 1L1102R3 1L109 A 23 1L1102P3 1L109 A 24 1L1102N3 1L109 A 25 1L1102M3 1L105 A 26 1L1102L3 1L105 A 27 1L1102K3 1L105 A 28 1L1102J3 1L105 A 29 1L1102H3 1L105 A 30 1L1102G3 1L105 A 31 1L1102F3 1L101 A 31 1L1102F3 1L113 A 32 1M1100A5 1M1? A 33 1M11H1A5 1M1? A 34 1M1101A6 1M1? A 35 1M1101B6 1M1? A 36 1M1101C6 1M1? A 37 1M1101D6 1M1? A 38 1G1100A6 1G1GJ A 39 9J1109A1 9J11J A 40 9J11Z1A1 9J11J A 41 9J22Z1A1 9J22J A 42 9J2201A1 9J22J A 43 9J2201B1 9J22J | 1.5
9 | KSC | 9KSCC1039 | IN | IN | OUT | NO | 9 | 1.5 | NA | PVC | PVC | 1000V dc | FDR, TDR and V&T | 4RO (FDR & TDR) and 2RO (V&T) | NO | ALSTHOM | EMS | 44 | 65 | 65 | 9KSC001BN | 6LKI002UB | X1 | A 01 9L6613B1 9L650 A 01 9L6613B1 9L650 A 02 9L6613A1 9L650 A 03 9L6607B1 9L650 A 04 9L6607A1 9L650 A 05 9L6601C2 9L608 A 05 9L6601C2 9L650 A 06 9L6601B2 9L608 A 07 9L6601A2 9L608 A 08 1L6606A3 1L607 A 09 1L6606B3 1L607 A 10 1L6606C3 1L607 A 11 1L6606D3 1L607 A 12 1L665JA4 1L607 A 13 1L555JA4 1L507 A 14 1L5510A1 1L507 A 15 1L5510B1 1L507 A 16 1L5510C1 1L507 A 17 1L5510D1 1L507 A 18 1L5510E1 1L507 A 19 1L5510F1 1L507 A 20 1L5506D1 1L507 A 21 1L5506C1 1L507 A 22 1L5506B1 1L507 A 23 1L5506A1 1L507 A 24 1L5549G1 1L507 A 25 9L5513A1 9L511 A 26 9L5513B1 9L511 | 1.5
9 | KSC | 9KSCC1040 | IN | IN | OUT | NO | 19 | 1.5 | NA | PVC | PVC | 1000V dc | FDR, TDR and V&T | 4RO (FDR & TDR) and 2RO (V&T) | NO | ALSTHOM | EMS | 38 | 50 | 50 | 9KSC001BN | 6SSX003UB | X1 | A 01 9L6613B2 9L650 A 01 9L6613B2 9L650 A 02 9L6613C2 9L650 A 03 9L6613D2 9L650 A 04 9L6617B2 9L650 A 05 9L6617A2 9L608 A 06 9L66JUA3 9L608 A 07 2L55JUA3 2L547 A 08 2L5500P1 2L547 A 09 2L5500R1 2L547 A 10 2L5500S1 2L547 A 11 2L5523A2 2L547 A 12 2L5523B2 2L547 A 13 2L5523C2 2L547 A 14 2L5523D2 2L547 A 15 2L5523E2 2L547 A 16 2L5523F2 2L547 A 17 2L5523G2 2L547 A 18 9L5509A2 9L511 A 19 9L5509B2 9L511 | 1.5
9 | KSC | 9KSCC1041 | IN | IN | OUT | NO | 3 | 1.5 | NA | PVC | PVC | 1000V dc | FDR, TDR and V&T | 4RO (FDR & TDR) and 2RO (V&T) | NO | ALSTHOM | EMS | 40 | 60 | 60 | 9KSC001BN | 9LGI006UB | L1 | A 01 9L6613C2 9L650 A 01 9L6613C2 9L650 A 02 9L6613D2 9L650 A 03 9L6617B2 9L650 A 04 9L6617A2 9L608 A 05 9L66JUA3 9L608 A 06 2L55JUA3 2L547 A 07 2L5500P1 2L547 A 08 2L5500R1 2L547 A 09 2L5500S1 2L547 A 10 2L5523A2 2L547 A 11 2L5523B2 2L547 A 12 2L5523C2 2L547 A 13 2L5523D2 2L547 A 14 2L5523E2 2L547 A 15 2L5523F2 2L547 A 16 2L5523G2 2L547 A 17 9L5509A2 9L511 A 18 9L5509B2 9L511 A 19 9L5509C2 9L511 A 20 9L5509D2 9L511 A 21 9L5503C2 9L511 A 22 9L5503D2 9L511 | 1.5
9 | KSC | 9KSCC1080 | IN | IN | OUT | NO | 7 | 1.5 | A | PVC | PVC | 1000V dc | FDR, TDR and V&T | 4RO (FDR & TDR) and 2RO (V&T) | NO | ALSTHOM | EMS | 9 | 9 | 9 | 9LNF001BN | 9LNF001DL | L1 | A 01 9N2222A3 9N2C47 A 01 9N2222A3 9N2C47 | 1.5
9 | KSC | 9KSCC1081 | IN | IN | OUT | NO | 3 | 1.5 | A | PVC | PVC | 1000V dc | FDR, TDR and V&T | 4RO (FDR & TDR) and 2RO (V&T) | NO | ALSTHOM | EMS | 21 | 25 | 25 | 9LNF001BN | 9LKI0305 | L1 | A 01 9N2222A3 9N2C47 A 01 9N2222A3 9N2C47 A 02 9N2222B3 9N2C47 A 03 9N2222C3 9N2C45 A 04 9N2222D3 9N2C45 A 05 9N2222E3 9N2C45 A 06 9N2222F3 9N2C45 A 07 9N2222G3 9N2C45 A 08 9N2222H3 9N2C45 | 1.5
9 | KSC | 9KSCC1082 | IN | IN | OUT | NO | 3 | 1.5 | A | PVC | PVC | 1000V dc | FDR, TDR and V&T | 4RO (FDR & TDR) and 2RO (V&T) | NO | ALSTHOM | EMS | 59 | 60 | 60 | 9LNF001BN | 9LBG0253 | L1 | A 01 9N2222A3 9N2C47 A 01 9N2222A3 9N2C47 A 02 9N2256A2 9N2C70 A 03 9N2200B3 9N2A34 A 03 9N2200B3 9N2C34 A 04 9N2219A2 9N2A34 A 04 9N2219A2 9N2B34 A 05 9N2201B3 9N2B34 A 06 9N2201A3 9N2B34 A 07 9N22B4A2 9N2B34 A 08 9N33B4A2 9N395 A 09 9N3344C1 9N395 A 10 9N3344B1 9N395 A 11 9N3344A1 9N395 A 12 9L3384A1 9L312 A 13 9L3384B1 9L310 A 14 9L33LFA1 9L310 A 15 9L44LFA1 9L410 A 16 9L4404T1 9L410 A 17 9L4404S1 9L407 A 17 9L4404S1 9L410 A 18 9L4443L1 9L410 | 1.5
9 | KSC | 9KSCC1083 | IN | IN | OUT | NO | 3 | 1.5 | NA | PVC | PVC | 1000V dc | FDR, TDR and V&T | 4RO (FDR & TDR) and 2RO (V&T) | NO | ALSTHOM | EMS | 14 | 17 | 20 | 9LBG001BN | 9LKK0506 | L1 | A 01 9L4443L1 9L410 A 01 9L4443L1 9L410 A 02 9L4443K1 9L410 A 03 9L4443J1 9L410 A 04 9L4443H1 9L410 | 1.5
9 | KSC | 9KSCC1084 | IN | IN | OUT | NO | 3 | 1.5 | A | PVC | PVC | 1000V dc | FDR, TDR and V&T | 4RO (FDR & TDR) and 2RO (V&T) | NO | ALSTHOM | EMS | 71 | 78 | 78 | 9LBG001BN | 9LKI0307 | L1 | A 01 9L4443L1 9L410 A 01 9L4443L1 9L410 A 02 9L4404S1 9L407 A 02 9L4404S1 9L410 A 03 9L4404T1 9L410 A 04 9L44LFA1 9L410 A 05 9L33LFA1 9L310 A 06 9L3384B1 9L310 A 07 9L3384A1 9L312 A 08 9N3344A1 9N395 A 09 9N3344B1 9N395 A 10 9N3344C1 9N395 A 11 9N33B4A2 9N395 A 12 9N22B4A2 9N2B34 A 13 9N2201A3 9N2B34 A 14 9N2201B3 9N2B34 A 15 9N2219A2 9N2A34 A 15 9N2219A2 9N2B34 A 16 9N2200B3 9N2A34 A 16 9N2200B3 9N2C34 A 17 9N2200C3 9N2C34 A 18 9N2222B3 9N2C47 A 19 9N2222C3 9N2C45 A 20 9N2222D3 9N2C45 A 21 9N2222E3 9N2C45 A 22 9N2222F3 9N2C45 A 23 9N2222G3 9N2C45 A 24 9N2222H3 9N2C45 | 1.5
9 | KSC | 9KSCC1085 | IN | IN | OUT | NO | 3 | 1.5 | A | PVC | PVC | 1000V dc | FDR, TDR and V&T | 4RO (FDR & TDR) and 2RO (V&T) | NO | ALSTHOM | EMS | 31 | 40 | 40 | 9LBK001BN | 9LLV0202 | L1 | A 01 9D0001A1 9D082 A 01 9D0001A1 9D082 A 01 9D0001A1 9D083 A 02 9D00H1A1 9D083 A 03 9D11H1A1 9D181 A 04 9D1184B2 9D181 A 05 9D1181E2 9D181 A 06 9D1181D2 9D181 A 07 9D1181C2 9D181 A 08 9D1181B2 9D181 | 1.5
9 | KSC | 9KSCC1086 | IN | IN | OUT | NO | 3 | 1.5 | NA | PVC | PVC | 1000V dc | FDR, TDR and V&T | 4RO (FDR & TDR) and 2RO (V&T) | NO | ALSTHOM | EMS | 23 | 23 | 31 | 9LCD001BN | 9LKK0505 | L1 | A 01 9L4486A1 9L410 A 01 9L4486A1 9L410 A 02 9L4486B1 9L410 A 03 9L4404S2 9L407 A 03 9L4404S2 9L410 A 04 9L4443L1 9L410 A 05 9L4443K1 9L410 A 06 9L4443J1 9L410 A 07 9L4443H1 9L410 | 1.5
9 | KSC | 9KSCC1087 | IN | IN | OUT | NO | 3 | 1.5 | A | PVC | PVC | 1000V dc | FDR, TDR and V&T | 4RO (FDR & TDR) and 2RO (V&T) | NO | ALSTHOM | EMS | 76 | 83 | 83 | 9LCD001BN | 9LKI0306 | L1 | A 01 9L4486A1 9L410 A 01 9L4486A1 9L410 A 02 9L4486B1 9L410 A 03 9L4404S1 9L407 A 03 9L4404S1 9L410 A 04 9L4404T1 9L410 A 05 9L44LFA1 9L410 A 06 9L33LFA1 9L310 A 07 9L3384B1 9L310 A 08 9L3384A1 9L312 A 09 9N3344A1 9N395 A 10 9N3344B1 9N395 A 11 9N3344C1 9N395 A 12 9N33B4A2 9N395 A 13 9N22B4A2 9N2B34 A 14 9N2201A3 9N2B34 A 15 9N2201B3 9N2B34 A 16 9N2219A2 9N2A34 A 16 9N2219A2 9N2B34 A 17 9N2200B3 9N2A34 A 17 9N2200B3 9N2C34 A 18 9N2200C3 9N2C34 A 19 9N2222B3 9N2C47 A 20 9N2222C3 9N2C45 A 21 9N2222D3 9N2C45 A 22 9N2222E3 9N2C45 A 23 9N2222F3 9N2C45 A 24 9N2222G3 9N2C45 A 25 9N2222H3 9N2C45 | 1.5
9 | KSC | 9KSCC1088 | IN | IN | OUT | NO | 3 | 1.5 | NA | PVC | PVC | 1000V dc | FDR, TDR and V&T | 4RO (FDR & TDR) and 2RO (V&T) | NO | ALSTHOM | EMS | 6 | 17 | 17 | 9LCE001BN | 9LKN0609 | L1 | A 01 9Y2201G2 9Y20Y A 01 9Y2201G2 9Y20Y A 02 9Y2208A2 9Y20Y A 03 9Y2204D2 9Y20Y A 04 9Y2204C2 9Y20Y | 1.5
9 | KSC | 9KSCC1089 | IN | IN | OUT | NO | 3 | 1.5 | A | PVC | PVC | 1000V dc | FDR, TDR and V&T | 4RO (FDR & TDR) and 2RO (V&T) | NO | ALSTHOM | EMS | 29 | 33 | 33 | 9LCG001BN | 9LLV0203 | L1 | A 01 9D0001A1 9D082 A 01 9D0001A1 9D082 A 01 9D0001A1 9D083 A 02 9D00H1A1 9D083 A 03 9D11H1A1 9D181 A 04 9D1184B2 9D181 A 05 9D1181E2 9D181 A 06 9D1181D2 9D181 A 07 9D1181C2 9D181 A 08 9D1181B2 9D181 | 1.5
9 | KSC | 9KSCC1090 | IN | IN | OUT | NO | 3 | 1.5 | NA | PVC | PVC | 1000V dc | FDR, TDR and V&T | 4RO (FDR & TDR) and 2RO (V&T) | NO | ALSTHOM | EMS | 5 | 22 | 22 | 9LBH001BN | 9LKN0211 | L1 | A 01 9Y2201E2 9Y20Y A 01 9Y2201E2 9Y20Y A 02 9Y2207A2 9Y20Y A 03 9Y2204B2 9Y20Y | 1.5
9 | KSC | 9KSCC1091 | IN | IN | OUT | NO | 7 | 1.5 | A | PVC | PVC | 1000V dc | FDR, TDR and V&T | 4RO (FDR & TDR) and 2RO (V&T) | NO | ALSTHOM | EMS | 2 | 10 | 10 | 9LNG001BN | 9LNG001DL | L1 | A 01 9Y2201D2 9Y20Y A 01 9Y2201D2 9Y20Y A 02 9Y2201C2 9Y20Y | 1.5
9 | KSC | 9KSCC1092 | IN | IN | OUT | NO | 3 | 1.5 | A | PVC | PVC | 1000V dc | FDR, TDR and V&T | 4RO (FDR & TDR) and 2RO (V&T) | NO | ALSTHOM | EMS | 4 | 19 | 19 | 9LNG001BN | 9LKN0406 | L1 | A 01 9Y2201D2 9Y20Y A 01 9Y2201D2 9Y20Y A 02 9Y2207A2 9Y20Y A 03 9Y2204C2 9Y20Y | 1.5
9 | KSC | 9KSCC1093 | IN | IN | OUT | NO | 3 | 1.5 | A | PVC | PVC | 1000V dc | FDR, TDR and V&T | 4RO (FDR & TDR) and 2RO (V&T) | NO | ALSTHOM | EMS | 4 | 11 | 11 | 9LNG001BN | 9LBH0241 | L1 | A 01 9Y2201D2 9Y20Y A 01 9Y2201D2 9Y20Y A 02 9Y2201E2 9Y20Y | 1.5
9 | KSC | 9KSCC1094 | IN | IN | OUT | NO | 3 | 1.5 | A | PVC | PVC | 1000V dc | FDR, TDR and V&T | 4RO (FDR & TDR) and 2RO (V&T) | NO | ALSTHOM | EMS | 8 | 19 | 19 | 9LCH001BN | 9LKP0502 | L1 | A 01 9H2203D4 9H2? A 01 9H2203D4 9H2? A 02 9H2200G3 9H2? A 03 9H2200F3 9H2? A 04 9H2200E3 9H2? | 1.5
9 | KSC | 9KSCC1095 | IN | IN | OUT | NO | 7 | 1.5 | A | PVC | PVC | 1000V dc | FDR, TDR and V&T | 4RO (FDR & TDR) and 2RO (V&T) | NO | ALSTHOM | EMS | 2 | 11 | 11 | 9LNH001BN | 9LNH001DL | L1 | A 01 9H2203G4 9H2? A 01 9H2203G4 9H2? A 02 9H2203H3 9H2? | 1.5
9 | KSC | 9KSCC1096 | IN | IN | OUT | NO | 3 | 1.5 | A | PVC | PVC | 1000V dc | FDR, TDR and V&T | 4RO (FDR & TDR) and 2RO (V&T) | NO | ALSTHOM | EMS | 10 | 22 | 22 | 9LNH001BN | 9LKP0503 | L1 | A 01 9H2203G4 9H2? A 01 9H2203G4 9H2? A 02 9H2203F4 9H2? A 03 9H2203E4 9H2? A 04 9H2200G3 9H2? A 05 9H2200F3 9H2? A 06 9H2200E3 9H2? | 1.5
9 | KSC | 9KSCC1097 | IN | IN | OUT | NO | 3 | 1.5 | A | PVC | PVC | 1000V dc | FDR, TDR and V&T | 4RO (FDR & TDR) and 2RO (V&T) | NO | ALSTHOM | EMS | 3 | 13 | 13 | 9LNH001BN | 9LBL0241 | L1 | A 01 9H2203G4 9H2? A 01 9H2203G4 9H2? A 02 9H2203F4 9H2? A 03 9H2203E4 9H2? | 1.5
9 | KSC | 9KSCC1098 | IN | IN | OUT | NO | 3 | 1.5 | A | PVC | PVC | 1000V dc | FDR, TDR and V&T | 4RO (FDR & TDR) and 2RO (V&T) | NO | ALSTHOM | EMS | 8 | 19 | 19 | 9LBL001BN | 9LKP0501 | L1 | A 01 9H2203E4 9H2? A 01 9H2203E4 9H2? A 02 9H2200G3 9H2? A 03 9H2200F3 9H2? A 04 9H2200E3 9H2? | 1.5
9 | KSC | 9KSCC1101 | IN | IN | OUT | NO | 4 | 1.5 | NA | PVC | PVC | 1000V dc | FDR, TDR and V&T | 4RO (FDR & TDR) and 2RO (V&T) | NO | ALSTHOM | EMS | 20 | 4 | 2 | 1LCC024UD | 1KSC012BN | L1 | IND (SITE RUN) | 1.5
9 | KSC | 9KSCC1102 | IN | IN | OUT | NO | 12 | 1.5 | NA | PVC | PVC | 1000V dc | FDR, TDR and V&T | 4RO (FDR & TDR) and 2RO (V&T) | NO | ALSTHOM | EMS | 77 | 86 | 86 | 1KSC012BN | 9RRI501UB | L1 | A 01 1L6628G4 1L609 A 01 1L6628G4 1L609 A 02 1L6628H4 1L609 A 03 1L6628J4 1L609 A 04 1L6628K4 1L609 A 05 1L6628L4 1L609 A 06 1L6614D2 1L609 A 07 1L6614C2 1L609 A 08 1L6614B2 1L609 A 09 1L6614A2 1L607 A 10 1L6612K3 1L607 A 11 1L6612J3 1L607 A 12 1L6612H3 1L607 A 13 1L6618A1 1L607 A 14 1L66KEA3 1L607 A 15 1L55KEB3 1L507 A 16 1L55KEA3 1L507 A 17 1L44KEA3 1L406 A 18 1L4426C1 1L406 A 19 1L4426B1 1L406 A 20 1L4426A1 1L406 A 21 1L4404N1 1L406 A 22 1L4404P1 1L406 A 23 1L4404R1 1L406 A 24 9L4404S1 9L407 A 24 9L4404S1 9L410 A 25 9L4404S2 9L407 A 25 9L4404S2 9L410 A 26 9L4404T2 9L410 A 27 9L44LPA2 9L410 A 28 9L55LPA2 9L511 A 29 9L5507F1 9L511 A 30 9L5507G1 9L511 A 31 9L5507H1 9L511 A 32 9L5507J1 9L511 A 33 9L5507K1 9L511 A 34 9L5507L1 9L511 A 35 9L5507M1 9L511 A 36 9L5517G1 9L511 A 37 9L5517F1 9L511 A 38 9L5517E1 9L511 A 39 9L5517D1 9L511 | 1.5
9 | KSC | 9KSCC1103 | IN | IN | OUT | NO | 12 | 1.5 | NA | PVC | PVC | 1000V dc | FDR, TDR and V&T | 4RO (FDR & TDR) and 2RO (V&T) | NO | ALSTHOM | EMS | 46 | 50 | 50 | 2KSC012BN | 9RRI503UB | L1 | A 01 2L6604F1 2L649 A 01 2L6604F1 2L649 A 02 2L6604E1 2L649 A 03 2L6624B1 2L649 A 04 2L6624A1 2L647 A 04 2L6624A1 2L649 A 05 2L6621F1 2L647 A 06 2L66KGA1 2L647 A 07 2L55KGA1 2L547 A 08 2L5515G1 2L547 A 09 2L5507J1 2L547 A 10 2L5507K1 2L547 A 11 2L5507L1 2L547 A 12 2L5507M1 2L547 A 13 2L5507N1 2L547 A 14 2L5507P1 2L547 A 15 2L5507R1 2L547 A 16 2L5507S1 2L547 A 17 2L5507T1 2L547 A 18 2L5507U1 2L547 A 19 9L5511A2 9L511 A 20 9L5511B2 9L511 A 21 9L5511C2 9L511 A 22 9L5503E2 9L511 A 23 9L5503F2 9L511 A 24 9L5503G2 9L511 A 25 9L5503H2 9L511 A 26 9L5503J2 9L511 A 27 9L5503K2 9L511 A 28 9L5503L2 9L511 A 29 9L5503M2 9L511 | 1.5
9 | KSC | 9KSCC1104 | IN | IN | OUT | NO | 4 | 1.5 | NA | PVC | PVC | 1000V dc | FDR, TDR and V&T | 4RO (FDR & TDR) and 2RO (V&T) | NO | ALSTHOM | EMS | 20 | 9 | 8 | 1LCC015UD | 1KSC007BN | L1 | IND (SITE RUN) | 1.5
9 | KSC | 9KSCC1105 | IN | IN | OUT | NO | 7 | 1.5 | NA | PVC | PVC | 1000V dc | FDR, TDR and V&T | 4RO (FDR & TDR) and 2RO (V&T) | NO | ALSTHOM | EMS | 83 | 95 | 95 | 1KSC007BN | 9ASG809UB | L1 | A 01 1L6628E4 1L609 A 01 1L6628E4 1L609 A 02 1L6628D4 1L609 A 03 1L6628C4 1L609 A 04 1L6628B4 1L609 A 05 1L6628A4 1L609 A 06 1L6611M2 1L609 A 07 1L6611L2 1L609 A 08 1L6611K2 1L609 A 09 1L6611J2 1L607 A 10 1L6611H2 1L607 A 11 1L6611G2 1L607 A 12 1L6600A1 1L607 A 13 1L6606B3 1L607 A 14 1L6606C3 1L607 A 15 1L6606D3 1L607 A 16 1L6606E3 1L607 A 17 1L6606F3 1L607 A 18 1L6606G3 1L607 A 19 1L6606H3 1L607 A 20 1L66JZA3 1L607 A 21 1L55JZB3 1L507 A 22 1L55JZA3 1L507 A 23 1L44JZA3 1L406 A 24 1L4404M4 1L406 A 25 1L4404N4 1L406 A 26 1L4404N1 1L406 A 27 1L4404P1 1L406 A 28 1L4404R1 1L406 A 29 9L4404S1 9L407 A 29 9L4404S1 9L410 A 30 9L4404S2 9L407 A 30 9L4404S2 9L410 A 31 9L4404T2 9L410 A 32 9L44LFB1 9L410 A 33 9L55LFA1 9L511 A 34 9L5507F1 9L511 A 35 9L5507G1 9L511 A 36 9L5507H1 9L511 A 37 9L5507J1 9L511 A 38 9L5507K1 9L511 A 39 9L5507L1 9L511 A 40 9L5507M1 9L511 A 41 9L5517G1 9L511 A 42 9L5517F1 9L511 A 43 9L5517E1 9L511 A 44 9L5517D1 9L511 | 1.5
9 | KSC | 9KSCC1106 | IN | IN | OUT | NO | 7 | 1.5 | NA | PVC | PVC | 1000V dc | FDR, TDR and V&T | 4RO (FDR & TDR) and 2RO (V&T) | NO | ALSTHOM | EMS | 44 | 54 | 54 | 2KSC007BN | 9ASG809UB | L1 | A 01 2L6604D1 2L649 A 01 2L6604D1 2L649 A 02 2L6624B1 2L649 A 03 2L6624A1 2L647 A 03 2L6624A1 2L649 A 04 2L6621F1 2L647 A 05 2L66KGA1 2L647 A 06 2L55KGA1 2L547 A 07 2L5515G1 2L547 A 08 2L5507J1 2L547 A 09 2L5507K1 2L547 A 10 2L5507L1 2L547 A 11 2L5507M1 2L547 A 12 2L5507N1 2L547 A 13 2L5507P1 2L547 A 14 2L5507R1 2L547 A 15 2L5507S1 2L547 A 16 2L5507T1 2L547 A 17 2L5507U1 2L547 A 18 9L5511A2 9L511 A 19 9L5511B2 9L511 A 20 9L5511C2 9L511 A 21 9L5503E2 9L511 A 22 9L5503F2 9L511 A 23 9L5503G2 9L511 A 24 9L5503H2 9L511 A 25 9L5503J2 9L511 A 26 9L5503K2 9L511 A 27 9L5503L2 9L511 A 28 9L5503M2 9L511 | 1.5
9 | KSN | 9KSNC0001 | IN | IN | OUT | NO | 2 | 1.5 | A | PVC | PVC | 1000V dc | FDR, TDR and V&T | 4RO (FDR & TDR) and 2RO (V&T) | NO | ALSTHOM | EMS | 171 | 172 | 180 | 9KSNB08AR | 9KSAP02AR | L1 | A 01 9N2236A3 9N2D46 A 01 9N2236A3 9N2D46 A 02 9N2236B3 9N2D46 A 03 9N2236C3 9N2D46 A 04 9N2236D3 9N2D46 A 05 9N2236E3 9N2D46 A 06 9N2236F3 9N2D46 A 07 9N2236G3 9N2D46 A 08 9N2236H3 9N2D46 A 09 9N2236J3 9N2D46 A 10 9N2236K3 9N2D46 A 11 9N2236L3 9N2D46 A 12 9N2236M3 9N2D46 A 13 9N2236N3 9N2D46 A 14 9N2236P3 9N2D46 A 15 9N2234F3 9N2D46 A 16 9N229DA3 9N2D36 A 17 9N2207A3 9N2D36 A 18 9N2207B3 9N2D36 A 19 9N2207C3 9N2D36 A 20 9N2207D3 9N2D09 A 21 9N226DA1 9N2D09 A 22 9N336DA1 9N3D09 A 23 9N3336A1 9N3D09 A 24 9N3336B1 9N3D51 A 25 9N33D7A1 9N3D08 A 26 9N3332E3 9N3C02 A 26 9N3332E3 9N3D08 A 27 9N3332D3 9N3C02 A 28 9N3332C3 9N3C02 A 29 9N3332B3 9N3C02 A 30 9N3332A3 9N3C02 A 31 1N33C2A2 1N3C14 A 32 1N3303A2 1N3C14 A 33 1N3303B2 1N3C14 A 34 9N3318A1 9N3C70 A 35 9N3318B1 9N3C70 A 35 9N3318B1 9N3C79 A 36 9N33A5A1 9N3A17 A 37 9N3331A2 9N3A17 A 37 9N3331A2 9N3B27 A 38 9N3330B3 9N3A81 A 38 9N3330B3 9N3B27 A 39 9N3330A3 9N3A81 A 40 9N33A2B2 9N3A81 A 41 9N33A2A2 9N3A81 A 42 9N3342A3 9N395 A 43 9N33A9A1 9N395 A 44 9N3340B5 9N395 A 45 9N3340A5 9N395 A 46 9L3382A2 9L312 A 47 9L33LAA1 9L312 A 48 9L44LAA1 9L411 A 49 9L44LAB1 9L411 A 50 9L55LAA1 9L511 A 51 9L5517G1 9L511 A 52 9L5517F1 9L511 A 53 9L5505M1 9L511 | 1.5
9 | KSN | 9KSNC0010 | IN | IN | OUT | NO | 4 | 4.5 | A | PVC | PVC | 1000V dc | FDR, TDR and V&T | 4RO (FDR & TDR) and 2RO (V&T) | NO | ALSTHOM | EMS |  |  |  | 9TEU748UB | 9TEU008BN | N1 |  | 4 x 4.5 Armoured | [5 empty] | not in pericles
9 | KSN | 9KSNC0012 | IN | IN | OUT | NO | 4 | 1.5 | A | PVC | PVC | 1000V dc | FDR, TDR and V&T | 4RO (FDR & TDR) and 2RO (V&T) | NO | ALSTHOM | EMS |  |  |  | 9TEU548UB | 9TEU008BN | N1 |  | 4 x 1.5 Armoured | [5 empty] | not in pericles
9 | KSN | 9KSNC0400 | IN | IN | OUT | NO | 3 | 1.5 | NA | PVC | PVC | 1000V dc | FDR, TDR and V&T | 4RO (FDR & TDR) and 2RO (V&T) | NO | ALSTHOM | EMS | 23 | 0 | 23 | 9KSN008BN | 9TEU517UB | N1 | A 01 9N22D5A1 9N2D46 A 01 9N22D5A1 9N2D46 A 02 9N2245A1 9N2D46 A 03 9N2245B1 9N2D46 A 04 9N2245C1 9N2D46 A 05 9N2245D1 9N2D46 A 06 9N2245E1 9N2D46 A 07 9N2245F1 9N2D46 A 08 9N2240K1 9N2D46 A 09 9N2240J1 9N2D46 A 10 9N2240H1 9N2D46 A 11 9N2240G1 9N2D46 A 12 9N2240F1 9N2D46 | 1.5
9 | KSN | 9KSNC0401 | IN | IN | OUT | NO | 37 | 1.5 | NA | PVC | PVC | 1000V dc | FDR, TDR and V&T | 4RO (FDR & TDR) and 2RO (V&T) | NO | ALSTHOM | EMS | 22 | 0 | 22 | 9KSN006BN | 9TEU518UB | N1 | A 01 9N22D6A2 9N2D46 A 01 9N22D6A2 9N2D46 A 02 9N2247A1 9N2D46 A 03 9N2247B1 9N2D46 A 04 9N2247C1 9N2D46 A 05 9N2247D1 9N2D46 A 06 9N2247E1 9N2D46 A 07 9N2247F1 9N2D46 A 08 9N2240H1 9N2D46 A 09 9N2240G1 9N2D46 A 10 9N2240F1 9N2D46 | 1.5
9 | KSN | 9KSNC0402 | IN | IN | OUT | NO | 37 | 1.5 | NA | PVC | PVC | 1000V dc | FDR, TDR and V&T | 4RO (FDR & TDR) and 2RO (V&T) | NO | ALSTHOM | EMS | 22 | 0 | 22 | 9KSN007BN | 9TEU518UB | N1 | A 01 9N22D6A2 9N2D46 A 01 9N22D6A2 9N2D46 A 02 9N2247A1 9N2D46 A 03 9N2247B1 9N2D46 A 04 9N2247C1 9N2D46 A 05 9N2247D1 9N2D46 A 06 9N2247E1 9N2D46 A 07 9N2247F1 9N2D46 A 08 9N2240H1 9N2D46 A 09 9N2240G1 9N2D46 A 10 9N2240F1 9N2D46 | 1.5
9 | KSN | 9KSNC0403 | IN | IN | OUT | NO | 19 | 1.5 | NA | PVC | PVC | 1000V dc | FDR, TDR and V&T | 4RO (FDR & TDR) and 2RO (V&T) | NO | ALSTHOM | EMS | 21 | 0 | 21 | 9KSN006BN | 9TEU519UB | N1 | A 01 9N22D6A2 9N2D46 A 01 9N22D6A2 9N2D46 A 02 9N2247A1 9N2D46 A 03 9N2247B1 9N2D46 A 04 9N2247C1 9N2D46 A 05 9N2247D1 9N2D46 A 06 9N2247E1 9N2D46 A 07 9N2247F1 9N2D46 A 08 9N2240H1 9N2D46 A 09 9N2240G1 9N2D46 A 10 9N2240F1 9N2D46 | 1.5
9 | KSN | 9KSNC0404 | IN | IN | OUT | NO | 19 | 1.5 | NA | PVC | PVC | 1000V dc | FDR, TDR and V&T | 4RO (FDR & TDR) and 2RO (V&T) | NO | ALSTHOM | EMS | 21 | 0 | 21 | 9KSN007BN | 9TEU519UB | N1 | A 01 9N22D6A2 9N2D46 A 01 9N22D6A2 9N2D46 A 02 9N2247A1 9N2D46 A 03 9N2247B1 9N2D46 A 04 9N2247C1 9N2D46 A 05 9N2247D1 9N2D46 A 06 9N2247E1 9N2D46 A 07 9N2247F1 9N2D46 A 08 9N2240H1 9N2D46 A 09 9N2240G1 9N2D46 A 10 9N2240F1 9N2D46 | 1.5
9 | KSN | 9KSNC0405 | IN | IN | OUT | NO | 19 | 1.5 | NA | PVC | PVC | 1000V dc | FDR, TDR and V&T | 4RO (FDR & TDR) and 2RO (V&T) | NO | ALSTHOM | EMS | 23 | 0 | 23 | 9KSN008BN | 9TEU520UB | N1 | A 01 9N22D5A1 9N2D46 A 01 9N22D5A1 9N2D46 A 02 9N2245A1 9N2D46 A 03 9N2245B1 9N2D46 A 04 9N2245C1 9N2D46 A 05 9N2245D1 9N2D46 A 06 9N2245E1 9N2D46 A 07 9N2245F1 9N2D46 A 08 9N2240K1 9N2D46 A 09 9N2240J1 9N2D46 A 10 9N2240H1 9N2D46 A 11 9N2240G1 9N2D46 A 12 9N2240F1 9N2D46 | 1.5
9 | KSN | 9KSNC0406 | IN | IN | OUT | NO | 9 | 1.5 | NA | PVC | PVC | 1000V dc | FDR, TDR and V&T | 4RO (FDR & TDR) and 2RO (V&T) | NO | ALSTHOM | EMS | 23 | 0 | 23 | 9KSN008BN | 9TEU520UB | N1 | A 01 9N22D5A1 9N2D46 A 01 9N22D5A1 9N2D46 A 02 9N2245A1 9N2D46 A 03 9N2245B1 9N2D46 A 04 9N2245C1 9N2D46 A 05 9N2245D1 9N2D46 A 06 9N2245E1 9N2D46 A 07 9N2245F1 9N2D46 A 08 9N2240K1 9N2D46 A 09 9N2240J1 9N2D46 A 10 9N2240H1 9N2D46 A 11 9N2240G1 9N2D46 A 12 9N2240F1 9N2D46 | 1.5
9 | KSN | 9KSNC0407 | IN | IN | OUT | NO | 9 | 1.5 | NA | PVC | PVC | 1000V dc | FDR, TDR and V&T | 4RO (FDR & TDR) and 2RO (V&T) | NO | ALSTHOM | EMS | 21 | 0 | 21 | 9KSN005BN | 9TEU520UB | N1 | A 01 9N22D7A1 9N2D46 A 01 9N22D7A1 9N2D46 A 02 9N2249A1 9N2D46 A 03 9N2249B1 9N2D46 A 04 9N2249C1 9N2D46 A 05 9N2249D1 9N2D46 A 06 9N2249E1 9N2D46 A 07 9N2249F1 9N2D46 A 08 9N2240F1 9N2D46 | 1.5
9 | KSN | 9KSNC0408 | IN | IN | OUT | NO | 37 | 1.5 | NA | PVC | PVC | 1000V dc | FDR, TDR and V&T | 4RO (FDR & TDR) and 2RO (V&T) | NO | ALSTHOM | EMS | 23 | 0 | 23 | 9KSN006BN | 9TEU527UB | N1 | A 01 9N22D6A2 9N2D46 A 01 9N22D6A2 9N2D46 A 02 9N2247A1 9N2D46 A 03 9N2247B1 9N2D46 A 04 9N2247C1 9N2D46 A 05 9N2247D1 9N2D46 A 06 9N2247E1 9N2D46 A 07 9N2247F1 9N2D46 A 08 9N2240H1 9N2D46 A 09 9N2240G1 9N2D46 A 10 9N2240F1 9N2D46 A 11 9N2240E1 9N2D46 A 12 9N2240D1 9N2D46 | 1.5
9 | KSN | 9KSNC0409 | IN | IN | OUT | NO | 19 | 1.5 | NA | PVC | PVC | 1000V dc | FDR, TDR and V&T | 4RO (FDR & TDR) and 2RO (V&T) | NO | ALSTHOM | EMS | 23 | 0 | 23 | 9KSN007BN | 9TEU527UB | N1 | A 01 9N22D6A2 9N2D46 A 01 9N22D6A2 9N2D46 A 02 9N2247A1 9N2D46 A 03 9N2247B1 9N2D46 A 04 9N2247C1 9N2D46 A 05 9N2247D1 9N2D46 A 06 9N2247E1 9N2D46 A 07 9N2247F1 9N2D46 A 08 9N2240H1 9N2D46 A 09 9N2240G1 9N2D46 A 10 9N2240F1 9N2D46 A 11 9N2240E1 9N2D46 A 12 9N2240D1 9N2D46 | 1.5
9 | KSN | 9KSNC0410 | IN | IN | OUT | NO | 37 | 1.5 | NA | PVC | PVC | 1000V dc | FDR, TDR and V&T | 4RO (FDR & TDR) and 2RO (V&T) | NO | ALSTHOM | EMS | 24 | 0 | 24 | 9KSN008BN | 9TEU528UB | N1 | A 01 9N22D5A1 9N2D46 A 01 9N22D5A1 9N2D46 A 02 9N2245A1 9N2D46 A 03 9N2245B1 9N2D46 A 04 9N2245C1 9N2D46 A 05 9N2245D1 9N2D46 A 06 9N2245E1 9N2D46 A 07 9N2245F1 9N2D46 A 08 9N2240K1 9N2D46 A 09 9N2240J1 9N2D46 A 10 9N2240H1 9N2D46 A 11 9N2240G1 9N2D46 A 12 9N2240F1 9N2D46 A 13 9N2240E1 9N2D46 A 14 9N2240D1 9N2D46 | 1.5
9 | KSN | 9KSNC0411 | IN | IN | OUT | NO | 9 | 1.5 | NA | PVC | PVC | 1000V dc | FDR, TDR and V&T | 4RO (FDR & TDR) and 2RO (V&T) | NO | ALSTHOM | EMS | 23 | 0 | 23 | 9KSN006BN | 9TEU580UB | N1 | A 01 9N22D6A2 9N2D46 A 01 9N22D6A2 9N2D46 A 02 9N2247A1 9N2D46 A 03 9N2247B1 9N2D46 A 04 9N2247C1 9N2D46 A 05 9N2247D1 9N2D46 A 06 9N2247E1 9N2D46 A 07 9N2247F1 9N2D46 A 08 9N2240H1 9N2D46 A 09 9N2240G1 9N2D46 A 10 9N2240F1 9N2D46 A 11 9N2240E1 9N2D46 A 12 9N2240D1 9N2D46 | 1.5
9 | KSN | 9KSNC0412 | IN | IN | OUT | NO | 9 | 1.5 | NA | PVC | PVC | 1000V dc | FDR, TDR and V&T | 4RO (FDR & TDR) and 2RO (V&T) | NO | ALSTHOM | EMS | 23 | 0 | 23 | 9KSN005BN | 9TEU582UB | N1 | A 01 9N22D7A2 9N2D46 A 01 9N22D7A2 9N2D46 A 02 9N2249A1 9N2D46 A 03 9N2249B1 9N2D46 A 04 9N2249C1 9N2D46 A 05 9N2249D1 9N2D46 A 06 9N2249E1 9N2D46 A 07 9N2249F1 9N2D46 A 08 9N2240F1 9N2D46 A 09 9N2240E1 9N2D46 A 10 9N2240D1 9N2D46 A 11 9N2240C1 9N2D46 | 1.5
9 | KSN | 9KSNC0413 | IN | IN | OUT | NO | 12 | 1.5 | NA | PVC | PVC | 1000V dc | FDR, TDR and V&T | 4RO (FDR & TDR) and 2RO (V&T) | NO | ALSTHOM | EMS | 24 | 0 | 24 | 9KSN006BN | 9TEU582UB | N1 | A 01 9N22D6A2 9N2D46 A 01 9N22D6A2 9N2D46 A 02 9N2247A1 9N2D46 A 03 9N2247B1 9N2D46 A 04 9N2247C1 9N2D46 A 05 9N2247D1 9N2D46 A 06 9N2247E1 9N2D46 A 07 9N2247F1 9N2D46 A 08 9N2240H1 9N2D46 A 09 9N2240G1 9N2D46 A 10 9N2240F1 9N2D46 A 11 9N2240E1 9N2D46 A 12 9N2240D1 9N2D46 A 13 9N2240C1 9N2D46 | 1.5
9 | KSN | 9KSNC0414 | IN | IN | OUT | NO | 7 | 1.5 | A | PVC | PVC | 1000V dc | FDR, TDR and V&T | 4RO (FDR & TDR) and 2RO (V&T) | NO | ALSTHOM | IMS | 28 | 20 | 28 | 9TEU508CR | 9TEU157VP | N1 | A 01 9N2200F3 9N2C34 A 01 9N2200F3 9N2C34 A 02 9N2200E3 9N2C34 | 1.5
9 | KSN | 9KSNC0415 | IN | IN | OUT | NO | 7 | 1.5 | A | PVC | PVC | 1000V dc | FDR, TDR and V&T | 4RO (FDR & TDR) and 2RO (V&T) | NO | ALSTHOM | IMS | 28 | 20 | 28 | 9TEU508CR | 9TEU148VP | N1 | A 01 9N2200F3 9N2C34 A 01 9N2200F3 9N2C34 A 02 9N2200E3 9N2C34 | 1.5
9 | KSN | 9KSNC0416 | IN | IN | OUT | NO | 7 | 1.5 | A | PVC | PVC | 1000V dc | FDR, TDR and V&T | 4RO (FDR & TDR) and 2RO (V&T) | NO | ALSTHOM | IMS | 28 | 20 | 28 | 9TEU508CR | 9TEU101VP | N1 | A 01 9N2200F3 9N2C34 A 01 9N2200F3 9N2C34 A 02 9N2200E3 9N2C34 | 1.5
9 | KSN | 9KSNC0417 | IN | IN | OUT | NO | 7 | 1.5 | A | PVC | PVC | 1000V dc | FDR, TDR and V&T | 4RO (FDR & TDR) and 2RO (V&T) | NO | ALSTHOM | IMS | 28 | 20 | 28 | 9TEU508CR | 9TEU158VP | N1 | A 01 9N2200F3 9N2C34 A 01 9N2200F3 9N2C34 A 02 9N2200E3 9N2C34 | 1.5
9 | KSN | 9KSNC0418 | IN | IN | OUT | NO | 7 | 1.5 | A | PVC | PVC | 1000V dc | FDR, TDR and V&T | 4RO (FDR & TDR) and 2RO (V&T) | NO | ALSTHOM | IMS | 28 | 20 | 28 | 9TEU508CR | 9TEU149VP | N1 | A 01 9N2200F3 9N2C34 A 01 9N2200F3 9N2C34 A 02 9N2200E3 9N2C34 | 1.5
9 | KSN | 9KSNC0419 | IN | IN | OUT | NO | 7 | 1.5 | A | PVC | PVC | 1000V dc | FDR, TDR and V&T | 4RO (FDR & TDR) and 2RO (V&T) | NO | ALSTHOM | IMS | 28 | 20 | 28 | 9TEU508CR | 9TEU102VP | N1 | A 01 9N2200F3 9N2C34 A 01 9N2200F3 9N2C34 A 02 9N2200E3 9N2C34 | 1.5
9 | KSN | 9KSNC0420 | IN | IN | OUT | NO | 7 | 1.5 | A | PVC | PVC | 1000V dc | FDR, TDR and V&T | 4RO (FDR & TDR) and 2RO (V&T) | NO | ALSTHOM | IMS | 28 | 20 | 28 | 9TEU508CR | 9TEU120VP | N1 | A 01 9N2200F3 9N2C34 A 01 9N2200F3 9N2C34 A 02 9N2200E3 9N2C34 | 1.5
9 | KSN | 9KSNC0421 | IN | IN | OUT | NO | 7 | 1.5 | A | PVC | PVC | 1000V dc | FDR, TDR and V&T | 4RO (FDR & TDR) and 2RO (V&T) | NO | ALSTHOM | IMS | 28 | 21 | 28 | 9TEU508CR | 9TEU183VP | N1 | A 01 9N2200F4 9N2C34 A 01 9N2200F4 9N2C34 A 02 9N2213A3 9N2C32 A 03 9N2213B3 9N2C32 A 04 9N2213C3 9N2C32 | 1.5
9 | KSN | 9KSNC0422 | IN | IN | OUT | NO | 37 | 1.5 | A | PVC | PVC | 1000V dc | FDR, TDR and V&T | 4RO (FDR & TDR) and 2RO (V&T) | NO | ALSTHOM | EMS | 83 | 0 | 83 | 9KSN006BN | 9TEU508CR | N1 | A 01 9N22D6A2 9N2D46 A 01 9N22D6A2 9N2D46 A 02 9N2235J1 9N2D46 A 03 9N2235K1 9N2D46 A 04 9N2235L1 9N2D46 A 05 9N2235M1 9N2D46 A 06 9N2234H3 9N2D46 A 07 9N2201G3 9N2D36 A 08 9N2201F3 9N2D36 A 09 9N2201E3 9N2D70 A 10 9N2201D3 9N2D70 A 11 9N2201C3 9N2B34 A 11 9N2201C3 9N2D70 A 12 9N2219A2 9N2A34 A 12 9N2219A2 9N2B34 A 13 9N2200B4 9N2A34 A 13 9N2200B4 9N2C34 A 14 9N2200C4 9N2C34 A 15 9N2200D4 9N2C34 A 16 9N2200E4 9N2C34 A 17 9N2200F4 9N2C34 | 1.5
9 | KSN | 9KSNC0423 | IN | IN | OUT | NO | 7 | 1.5 | A | PVC | PVC | 1000V dc | FDR, TDR and V&T | 4RO (FDR & TDR) and 2RO (V&T) | NO | ALSTHOM | IMS | 28 | 21 | 28 | 9TEU508CR | 9TEU132VR | N1 | A 01 9N2200F3 9N2C34 A 01 9N2200F3 9N2C34 A 02 9N2200E3 9N2C34 | 1.5
9 | KSN | 9KSNC0424 | IN | IN | OUT | NO | 7 | 1.5 | A | PVC | PVC | 1000V dc | FDR, TDR and V&T | 4RO (FDR & TDR) and 2RO (V&T) | NO | ALSTHOM | IMS | 28 | 21 | 28 | 9TEU508CR | 9TEU406VR | N1 | A 01 9N2200F3 9N2C34 A 01 9N2200F3 9N2C34 A 02 9N2200E3 9N2C34 | 1.5
9 | KSN | 9KSNC0425 | IN | IN | OUT | NO | 7 | 1.5 | A | PVC | PVC | 1000V dc | FDR, TDR and V&T | 4RO (FDR & TDR) and 2RO (V&T) | NO | ALSTHOM | IMS | 28 | 21 | 28 | 9TEU508CR | 9TEU133VR | N1 | A 01 9N2200F3 9N2C34 A 01 9N2200F3 9N2C34 A 02 9N2200E3 9N2C34 | 1.5
9 | KSN | 9KSNC0426 | IN | IN | OUT | NO | 7 | 1.5 | A | PVC | PVC | 1000V dc | FDR, TDR and V&T | 4RO (FDR & TDR) and 2RO (V&T) | NO | ALSTHOM | IMS | 28 | 21 | 28 | 9TEU508CR | 9TEU407VR | N1 | A 01 9N2200F3 9N2C34 A 01 9N2200F3 9N2C34 A 02 9N2200E3 9N2C34 | 1.5
9 | KSN | 9KSNC0427 | IN | IN | OUT | NO | 19 | 1.5 | A | PVC | PVC | 1000V dc | FDR, TDR and V&T | 4RO (FDR & TDR) and 2RO (V&T) | NO | ALSTHOM | EMS | 85 | 0 | 85 | 9KSN005BN | 9TEU508CR | N1 | A 01 9N22D7A2 9N2D46 A 01 9N22D7A2 9N2D46 A 02 9N2235G1 9N2D46 A 03 9N2235H1 9N2D46 A 04 9N2235J1 9N2D46 A 05 9N2235K1 9N2D46 A 06 9N2235L1 9N2D46 A 07 9N2235M1 9N2D46 A 08 9N2234H3 9N2D46 A 09 9N2201G3 9N2D36 A 10 9N2201F3 9N2D36 A 11 9N2201E3 9N2D70 A 12 9N2201D3 9N2D70 A 13 9N2201C3 9N2B34 A 13 9N2201C3 9N2D70 A 14 9N2219A2 9N2A34 A 14 9N2219A2 9N2B34 A 15 9N2200B4 9N2A34 A 15 9N2200B4 9N2C34 A 16 9N2200C4 9N2C34 A 17 9N2200D4 9N2C34 A 18 9N2200E4 9N2C34 A 19 9N2200F4 9N2C34 | 1.5
9 | KSN | 9KSNC0428 | IN | IN | OUT | NO | 7 | 1.5 | A | PVC | PVC | 1000V dc | FDR, TDR and V&T | 4RO (FDR & TDR) and 2RO (V&T) | NO | ALSTHOM | IMS | 28 | 19 | 28 | 9TEU509CR | 9TEU124VE | N1 | A 01 9N2200F3 9N2C34 A 01 9N2200F3 9N2C34 A 02 9N2200E3 9N2C34 | 1.5
9 | KSN | 9KSNC0429 | IN | IN | OUT | NO | 7 | 1.5 | A | PVC | PVC | 1000V dc | FDR, TDR and V&T | 4RO (FDR & TDR) and 2RO (V&T) | NO | ALSTHOM | IMS | 28 | 18 | 28 | 9TEU509CR | 9TEU106VE | N1 | A 01 9N2200F3 9N2C34 A 01 9N2200F3 9N2C34 A 02 9N2200E3 9N2C34 | 1.5
9 | KSN | 9KSNC0435 | IN | IN | OUT | NO | 7 | 1.5 | A | PVC | PVC | 1000V dc | FDR, TDR and V&T | 4RO (FDR & TDR) and 2RO (V&T) | NO | ALSTHOM | IMS | 28 | 19 | 28 | 9TEU509CR | 9TEU125VE | N1 | A 01 9N2200F3 9N2C34 A 01 9N2200F3 9N2C34 A 02 9N2200E3 9N2C34 | 1.5
9 | KSN | 9KSNC0436 | IN | IN | OUT | NO | 7 | 1.5 | A | PVC | PVC | 1000V dc | FDR, TDR and V&T | 4RO (FDR & TDR) and 2RO (V&T) | NO | ALSTHOM | IMS | 28 | 19 | 28 | 9TEU509CR | 9TEU109VE | N1 | A 01 9N2200F3 9N2C34 A 01 9N2200F3 9N2C34 A 02 9N2200E3 9N2C34 | 1.5
9 | KSN | 9KSNC0437 | IN | IN | OUT | NO | 7 | 1.5 | A | PVC | PVC | 1000V dc | FDR, TDR and V&T | 4RO (FDR & TDR) and 2RO (V&T) | NO | ALSTHOM | IMS | 28 | 19 | 28 | 9TEU509CR | 9TEU121VE | N1 | A 01 9N2200F3 9N2C34 A 01 9N2200F3 9N2C34 A 02 9N2200E3 9N2C34 | 1.5
9 | KSN | 9KSNC0438 | IN | IN | OUT | NO | 7 | 1.5 | A | PVC | PVC | 1000V dc | FDR, TDR and V&T | 4RO (FDR & TDR) and 2RO (V&T) | NO | ALSTHOM | IMS | 25 | 17 | 25 | 9TEU509CR | 9TEU185VE | N1 | A 01 9N2200F4 9N2C34 A 01 9N2200F4 9N2C34 A 02 9N2213A3 9N2C32 A 03 9N2213B3 9N2C32 A 04 9N2213C3 9N2C32 | 1.5
9 | KSN | 9KSNC0439 | IN | IN | OUT | NO | 19 | 1.5 | A | PVC | PVC | 1000V dc | FDR, TDR and V&T | 4RO (FDR & TDR) and 2RO (V&T) | NO | ALSTHOM | EMS | 83 | 0 | 83 | 9KSN007BN | 9TEU509CR | N1 | A 01 9N22D6A2 9N2D46 A 01 9N22D6A2 9N2D46 A 02 9N2235J1 9N2D46 A 03 9N2235K1 9N2D46 A 04 9N2235L1 9N2D46 A 05 9N2235M1 9N2D46 A 06 9N2234H3 9N2D46 A 07 9N2201G3 9N2D36 A 08 9N2201F3 9N2D36 A 09 9N2201E3 9N2D70 A 10 9N2201D3 9N2D70 A 11 9N2201C3 9N2B34 A 11 9N2201C3 9N2D70 A 12 9N2219A2 9N2A34 A 12 9N2219A2 9N2B34 A 13 9N2200B4 9N2A34 A 13 9N2200B4 9N2C34 A 14 9N2200C4 9N2C34 A 15 9N2200D4 9N2C34 A 16 9N2200E4 9N2C34 A 17 9N2200F4 9N2C34 | 1.5
9 | KSN | 9KSNC0440 | IN | IN | OUT | NO | 12 | 1.5 | A | PVC | PVC | 1000V dc | FDR, TDR and V&T | 4RO (FDR & TDR) and 2RO (V&T) | NO | ALSTHOM | EMS | 83 | 0 | 83 | 9KSN007BN | 9TEU509CR | N1 | A 01 9N22D6A2 9N2D46 A 01 9N22D6A2 9N2D46 A 02 9N2235J1 9N2D46 A 03 9N2235K1 9N2D46 A 04 9N2235L1 9N2D46 A 05 9N2235M1 9N2D46 A 06 9N2234H3 9N2D46 A 07 9N2201G3 9N2D36 A 08 9N2201F3 9N2D36 A 09 9N2201E3 9N2D70 A 10 9N2201D3 9N2D70 A 11 9N2201C3 9N2B34 A 11 9N2201C3 9N2D70 A 12 9N2219A2 9N2A34 A 12 9N2219A2 9N2B34 A 13 9N2200B4 9N2A34 A 13 9N2200B4 9N2C34 A 14 9N2200C4 9N2C34 A 15 9N2200D4 9N2C34 A 16 9N2200E4 9N2C34 A 17 9N2200F4 9N2C34 | 1.5
9 | KSN | 9KSNC0441 | IN | IN | OUT | NO | 7 | 1.5 | A | PVC | PVC | 1000V dc | FDR, TDR and V&T | 4RO (FDR & TDR) and 2RO (V&T) | NO | ALSTHOM | IMS | 28 | 21 | 28 | 9TEU509CR | 9TEU134VR | N1 | A 01 9N2200F3 9N2C34 A 01 9N2200F3 9N2C34 A 02 9N2200E3 9N2C34 | 1.5
9 | KSN | 9KSNC0442 | IN | IN | OUT | NO | 7 | 1.5 | A | PVC | PVC | 1000V dc | FDR, TDR and V&T | 4RO (FDR & TDR) and 2RO (V&T) | NO | ALSTHOM | IMS | 28 | 21 | 28 | 9TEU509CR | 9TEU140VR | N1 | A 01 9N2200F3 9N2C34 A 01 9N2200F3 9N2C34 A 02 9N2200E3 9N2C34 | 1.5
9 | KSN | 9KSNC0443 | IN | IN | OUT | NO | 7 | 1.5 | A | PVC | PVC | 1000V dc | FDR, TDR and V&T | 4RO (FDR & TDR) and 2RO (V&T) | NO | ALSTHOM | IMS | 28 | 21 | 28 | 9TEU509CR | 9TEU135VR | N1 | A 01 9N2200F3 9N2C34 A 01 9N2200F3 9N2C34 A 02 9N2200E3 9N2C34 | 1.5
9 | KSN | 9KSNC0444 | IN | IN | OUT | NO | 7 | 1.5 | A | PVC | PVC | 1000V dc | FDR, TDR and V&T | 4RO (FDR & TDR) and 2RO (V&T) | NO | ALSTHOM | IMS | 28 | 21 | 28 | 9TEU509CR | 9TEU141VR | N1 | A 01 9N2200F3 9N2C34 A 01 9N2200F3 9N2C34 A 02 9N2200E3 9N2C34 | 1.5
9 | KSN | 9KSNC0445 | IN | IN | OUT | NO | 19 | 1.5 | A | PVC | PVC | 1000V dc | FDR, TDR and V&T | 4RO (FDR & TDR) and 2RO (V&T) | NO | ALSTHOM | EMS | 80 | 0 | 80 | 9KSN005BN | 9TEU509CR | N1 | A 01 9N22D7A2 9N2D46 A 01 9N22D7A2 9N2D46 A 02 9N2235G1 9N2D46 A 03 9N2235H1 9N2D46 A 04 9N2235J1 9N2D46 A 05 9N2235K1 9N2D46 A 06 9N2235L1 9N2D46 A 07 9N2235M1 9N2D46 A 08 9N2234H3 9N2D46 A 09 9N2201G3 9N2D36 A 10 9N2201F3 9N2D36 A 11 9N2201E3 9N2D70 A 12 9N2201D3 9N2D70 A 13 9N2201C3 9N2B34 A 13 9N2201C3 9N2D70 A 14 9N2219A2 9N2A34 A 14 9N2219A2 9N2B34 A 15 9N2200B4 9N2A34 A 15 9N2200B4 9N2C34 A 16 9N2200C4 9N2C34 A 17 9N2200D4 9N2C34 A 18 9N2200E4 9N2C34 A 19 9N2200F4 9N2C34 | 1.5
9 | KSN | 9KSNC0446 | IN | IN | OUT | NO | 7 | 1.5 | A | PVC | PVC | 1000V dc | FDR, TDR and V&T | 4RO (FDR & TDR) and 2RO (V&T) | NO | ALSTHOM | IMS | 54 | 0 | 54 | 9TEU510CR | 9TEU189VE | N1 | A 01 9N2200F4 9N2C34 A 01 9N2200F4 9N2C34 A 02 9N2200E4 9N2C34 A 03 9N2200D4 9N2C34 A 04 9N2200C4 9N2C34 A 05 9N2200B4 9N2A34 A 05 9N2200B4 9N2C34 A 06 9N2200A4 9N2A34 A 07 9N22A3A3 9N2A34 A 08 9N33A3A3 9N395 A 09 9N3340C5 9N395 A 10 9N33A9A1 9N395 A 11 9N3342A3 9N395 A 12 9N33A2A2 9N3A81 A 13 9N3312A2 9N3A81 | 1.5
9 | KSN | 9KSNC0447 | IN | IN | OUT | NO | 7 | 1.5 | A | PVC | PVC | 1000V dc | FDR, TDR and V&T | 4RO (FDR & TDR) and 2RO (V&T) | NO | ALSTHOM | IMS | 28 | 20 | 28 | 9TEU510CR | 9TEU130VE | N1 | A 01 9N2200F4 9N2C34 A 01 9N2200F4 9N2C34 A 02 9N2213A3 9N2C32 A 03 9N2213B3 9N2C32 A 04 9N2213C3 9N2C32 | 1.5
9 | KSN | 9KSNC0448 | IN | IN | OUT | NO | 7 | 1.5 | A | PVC | PVC | 1000V dc | FDR, TDR and V&T | 4RO (FDR & TDR) and 2RO (V&T) | NO | ALSTHOM | IMS | 28 | 20 | 28 | 9TEU510CR | 9TEU193VE | N1 | A 01 9N2200F4 9N2C34 A 01 9N2200F4 9N2C34 A 02 9N2213A3 9N2C32 A 03 9N2213B3 9N2C32 A 04 9N2213C3 9N2C32 | 1.5
9 | KSN | 9KSNC0449 | IN | IN | OUT | NO | 4 | 1.5 | A | PVC | PVC | 1000V dc | FDR, TDR and V&T | 4RO (FDR & TDR) and 2RO (V&T) | NO | ALSTHOM | EMS | 78 | 0 | 78 | 9KSN006BN | 9TEU510CR | N1 | A 01 9N22D6A2 9N2D46 A 01 9N22D6A2 9N2D46 A 02 9N2235J1 9N2D46 A 03 9N2235K1 9N2D46 A 04 9N2235L1 9N2D46 A 05 9N2235M1 9N2D46 A 06 9N2234H3 9N2D46 A 07 9N2201G3 9N2D36 A 08 9N2201F3 9N2D36 A 09 9N2201E3 9N2D70 A 10 9N2201D3 9N2D70 A 11 9N2201C3 9N2B34 A 11 9N2201C3 9N2D70 A 12 9N2219A2 9N2A34 A 12 9N2219A2 9N2B34 A 13 9N2200B4 9N2A34 A 13 9N2200B4 9N2C34 A 14 9N2200C4 9N2C34 A 15 9N2200D4 9N2C34 A 16 9N2200E4 9N2C34 A 17 9N2200F4 9N2C34 | 1.5
9 | KSN | 9KSNC0450 | IN | IN | OUT | NO | 12 | 1.5 | A | PVC | PVC | 1000V dc | FDR, TDR and V&T | 4RO (FDR & TDR) and 2RO (V&T) | NO | ALSTHOM | EMS | 78 | 0 | 78 | 9KSN007BN | 9TEU510CR | N1 | A 01 9N22D6A2 9N2D46 A 01 9N22D6A2 9N2D46 A 02 9N2235J1 9N2D46 A 03 9N2235K1 9N2D46 A 04 9N2235L1 9N2D46 A 05 9N2235M1 9N2D46 A 06 9N2234H3 9N2D46 A 07 9N2201G3 9N2D36 A 08 9N2201F3 9N2D36 A 09 9N2201E3 9N2D70 A 10 9N2201D3 9N2D70 A 11 9N2201C3 9N2B34 A 11 9N2201C3 9N2D70 A 12 9N2219A2 9N2A34 A 12 9N2219A2 9N2B34 A 13 9N2200B4 9N2A34 A 13 9N2200B4 9N2C34 A 14 9N2200C4 9N2C34 A 15 9N2200D4 9N2C34 A 16 9N2200E4 9N2C34 A 17 9N2200F4 9N2C34 | 1.5
9 | KSN | 9KSNC0451 | IN | IN | OUT | NO | 7 | 1.5 | A | PVC | PVC | 1000V dc | FDR, TDR and V&T | 4RO (FDR & TDR) and 2RO (V&T) | NO | ALSTHOM | IMS | 20 | 17 | 20 | 9TEU511CR | 9TEU107VE | N1 | IND (SITE RUN) | 1.5
9 | KSN | 9KSNC0452 | IN | IN | OUT | NO | 7 | 1.5 | A | PVC | PVC | 1000V dc | FDR, TDR and V&T | 4RO (FDR & TDR) and 2RO (V&T) | NO | ALSTHOM | IMS | 20 | 13 | 20 | 9TEU511CR | 9TEU110VE | N1 | IND (SITE RUN) | 1.5
9 | KSN | 9KSNC0453 | IN | IN | OUT | NO | 7 | 1.5 | A | PVC | PVC | 1000V dc | FDR, TDR and V&T | 4RO (FDR & TDR) and 2RO (V&T) | NO | ALSTHOM | IMS | 20 | 11 | 20 | 9TEU511CR | 9TEU122VE | N1 | IND (SITE RUN) | 1.5
9 | KSN | 9KSNC0454 | IN | IN | OUT | NO | 7 | 1.5 | A | PVC | PVC | 1000V dc | FDR, TDR and V&T | 4RO (FDR & TDR) and 2RO (V&T) | NO | ALSTHOM | IMS | 20 | 13 | 20 | 9TEU511CR | 9TEU044VE | N1 | A 01 9N3312A2 9N3A81 A 01 9N3312A2 9N3A81 A 02 9N33A1A2 9N3A81 A 03 9N3311A2 9N3A81 | 1.5
9 | KSN | 9KSNC0455 | IN | IN | OUT | NO | 7 | 1.5 | A | PVC | PVC | 1000V dc | FDR, TDR and V&T | 4RO (FDR & TDR) and 2RO (V&T) | NO | ALSTHOM | IMS | 20 | 13 | 20 | 9TEU511CR | 9TEU112VE | N1 | A 01 9N3312A2 9N3A81 A 01 9N3312A2 9N3A81 A 02 9N33A1A2 9N3A81 A 03 9N3311A2 9N3A81 | 1.5
9 | KSN | 9KSNC0456 | IN | IN | OUT | NO | 7 | 1.5 | A | PVC | PVC | 1000V dc | FDR, TDR and V&T | 4RO (FDR & TDR) and 2RO (V&T) | NO | ALSTHOM | IMS | 20 | 13 | 20 | 9TEU511CR | 9TEU126VE | N1 | A 01 9N3312A2 9N3A81 A 01 9N3312A2 9N3A81 A 02 9N33A1A2 9N3A81 A 03 9N3311A2 9N3A81 | 1.5
9 | KSN | 9KSNC0457 | IN | IN | OUT | NO | 7 | 1.5 | A | PVC | PVC | 1000V dc | FDR, TDR and V&T | 4RO (FDR & TDR) and 2RO (V&T) | NO | ALSTHOM | IMS | 20 | 13 | 20 | 9TEU511CR | 9TEU108VE | N1 | A 01 9N3312A2 9N3A81 A 01 9N3312A2 9N3A81 A 02 9N33A1A2 9N3A81 A 03 9N3311A2 9N3A81 | 1.5
9 | KSN | 9KSNC0458 | IN | IN | OUT | NO | 7 | 1.5 | A | PVC | PVC | 1000V dc | FDR, TDR and V&T | 4RO (FDR & TDR) and 2RO (V&T) | NO | ALSTHOM | IMS | 20 | 18 | 20 | 9TEU511CR | 9TEU045VE | N1 | A 01 9N3312A2 9N3A81 A 01 9N3312A2 9N3A81 A 02 9N33A1A2 9N3A81 A 03 9N3311A2 9N3A81 | 1.5
9 | KSN | 9KSNC0459 | IN | IN | OUT | NO | 12 | 1.5 | A | PVC | PVC | 1000V dc | FDR, TDR and V&T | 4RO (FDR & TDR) and 2RO (V&T) | NO | ALSTHOM | EMS | 153 | 0 | 153 | 9KSN006BN | 9TEU511CR | N1 | A 01 9N22D6A1 9N2D46 A 01 9N22D6A1 9N2D46 A 02 9N2235J1 9N2D46 A 03 9N2235K1 9N2D46 A 04 9N2235L1 9N2D46 A 05 9N2235M1 9N2D46 A 06 9N2235N1 9N2D46 A 07 9N2235P1 9N2D46 A 08 9N2234F2 9N2D46 A 09 9N229DA3 9N2D36 A 10 9N2207A3 9N2D36 A 11 9N2207B3 9N2D36 A 12 9N2207C3 9N2D36 A 13 9N2207D3 9N2D09 A 14 9N226DA1 9N2D09 A 15 9N336DA1 9N3D09 A 16 9N3336A1 9N3D09 A 17 9N3336B1 9N3D51 A 18 9N33D7A1 9N3D08 A 19 9N3332E3 9N3C02 A 19 9N3332E3 9N3D08 A 20 9N3332D3 9N3C02 A 21 9N3332C3 9N3C02 A 22 9N3332B3 9N3C02 A 23 9N3332A3 9N3C02 A 24 1N33C2A2 1N3C14 A 25 1N3303A2 1N3C14 A 26 1N3303B2 1N3C14 A 27 9N3318A1 9N3C70 A 28 9N3318B1 9N3C70 A 28 9N3318B1 9N3C79 A 29 9N33A5A1 9N3A17 A 30 9N3331A2 9N3A17 A 30 9N3331A2 9N3B27 A 31 9N3330B3 9N3A81 A 31 9N3330B3 9N3B27 A 32 9N3330A3 9N3A81 A 33 9N33A2B2 9N3A81 A 34 9N3312A2 9N3A81 | 1.5
9 | KSN | 9KSNC0460 | IN | IN | OUT | NO | 37 | 1.5 | A | PVC | PVC | 1000V dc | FDR, TDR and V&T | 4RO (FDR & TDR) and 2RO (V&T) | NO | ALSTHOM | EMS | 82 | 0 | 82 | 9KSN007BN | 9TEU511CR | N1 | A 01 9N22D6A1 9N2D46 A 01 9N22D6A1 9N2D46 A 02 9N2246A1 9N2D46 A 03 9N2246B1 9N2D46 A 04 9N2236K2 9N2D46 A 05 9N2236L2 9N2D46 A 06 9N2236M2 9N2D46 A 07 9N2236N2 9N2D46 A 08 9N2236P2 9N2D46 A 09 9N2234F4 9N2D46 A 10 9N2204F2 9N2D36 A 11 9N2204E2 9N2D36 A 12 9N2204D2 9N2D36 A 13 9N2204C2 9N2D36 A 14 9N2204B2 9N2D70 A 15 9N22D1A2 9N2D70 A 16 2N33D1A2 2N3D77 A 17 2N33D1B2 2N3D77 A 18 2N44D1A2 2N4D77 A 19 2N4403A2 2N4D77 A 20 9N3313H3 9N3B80 A 21 9N3313G3 9N3B80 A 22 9N3313F3 9N3B80 A 23 9N3313E3 9N3B27 A 24 9N3313D3 9N3B27 A 25 9N3313C3 9N3B27 A 26 9N3313B3 9N3A81 A 26 9N3313B3 9N3B27 A 27 9N3313A3 9N3A81 | 1.5
9 | KSN | 9KSNC0461 | IN | IN | OUT | NO | 7 | 1.5 | A | PVC | PVC | 1000V dc | FDR, TDR and V&T | 4RO (FDR & TDR) and 2RO (V&T) | NO | ALSTHOM | IMS | 23 | 18 | 23 | 9TEU511CR | 9TEU113VE | N1 | A 01 9N3312A2 9N3A81 A 01 9N3312A2 9N3A81 A 02 9N33A1A2 9N3A81 A 03 9N3311A2 9N3A81 | 1.5
9 | KSN | 9KSNC0462 | IN | IN | OUT | NO | 7 | 1.5 | A | PVC | PVC | 1000V dc | FDR, TDR and V&T | 4RO (FDR & TDR) and 2RO (V&T) | NO | ALSTHOM | IMS | 23 | 18 | 23 | 9TEU511CR | 9TEU127VE | N1 | A 01 9N3312A2 9N3A81 A 01 9N3312A2 9N3A81 A 02 9N33A1A2 9N3A81 A 03 9N3311A2 9N3A81 | 1.5
9 | KSN | 9KSNC0463 | IN | IN | OUT | NO | 7 | 1.5 | A | PVC | PVC | 1000V dc | FDR, TDR and V&T | 4RO (FDR & TDR) and 2RO (V&T) | NO | ALSTHOM | IMS | 23 | 18 | 23 | 9TEU511CR | 9TEU111VE | N1 | A 01 9N3312A2 9N3A81 A 01 9N3312A2 9N3A81 A 02 9N33A1A2 9N3A81 A 03 9N3311A2 9N3A81 | 1.5
9 | KSN | 9KSNC0464 | IN | IN | OUT | NO | 7 | 1.5 | A | PVC | PVC | 1000V dc | FDR, TDR and V&T | 4RO (FDR & TDR) and 2RO (V&T) | NO | ALSTHOM | IMS | 23 | 17 | 23 | 9TEU511CR | 9TEU123VE | N1 | A 01 9N3312A2 9N3A81 A 01 9N3312A2 9N3A81 A 02 9N33A1A2 9N3A81 A 03 9N3311A2 9N3A81 | 1.5
9 | KSN | 9KSNC0465 | IN | IN | OUT | NO | 7 | 1.5 | A | PVC | PVC | 1000V dc | FDR, TDR and V&T | 4RO (FDR & TDR) and 2RO (V&T) | NO | ALSTHOM | IMS | 20 | 13 | 20 | 9TEU512CR | 9TEU117VP | N1 | IND (SITE RUN) | 1.5
9 | KSN | 9KSNC0466 | IN | IN | OUT | NO | 7 | 1.5 | A | PVC | PVC | 1000V dc | FDR, TDR and V&T | 4RO (FDR & TDR) and 2RO (V&T) | NO | ALSTHOM | IMS | 20 | 13 | 20 | 9TEU512CR | 9TEU118VP | N1 | IND (SITE RUN) | 1.5
9 | KSN | 9KSNC0467 | IN | IN | OUT | NO | 12 | 1.5 | A | PVC | PVC | 1000V dc | FDR, TDR and V&T | 4RO (FDR & TDR) and 2RO (V&T) | NO | ALSTHOM | EMS | 92 | 0 | 92 | 9KSN006BN | 9TEU512CR | N1 | A 01 9N2235J1 9N2D46 A 01 9N2235J1 9N2D46 A 02 9N2235K1 9N2D46 A 03 9N2235L1 9N2D46 A 04 9N2235M1 9N2D46 A 05 9N2235N1 9N2D46 A 06 9N2235P1 9N2D46 A 07 9N2234F2 9N2D46 A 08 9N229DA1 9N2D36 A 09 9N2206A3 9N2D36 A 10 9N2206B3 9N2D36 A 11 9N2206C3 9N2D36 A 12 9N2206D3 9N2D36 A 13 9N227DA1 9N2D09 A 14 9N337DA1 9N3D09 A 15 9N3336A2 9N3D09 A 16 9N3336B2 9N3D51 A 17 9N33D7A1 9N3D08 A 18 9N3332E3 9N3C02 A 18 9N3332E3 9N3D08 A 19 9N3332D3 9N3C02 A 20 9N3332C3 9N3C02 A 21 9N3332B3 9N3C02 A 22 9N3332A3 9N3C02 A 23 1N33C2A2 1N3C14 A 24 1N3303A2 1N3C14 | 1.5
9 | KSN | 9KSNC0468 | IN | IN | OUT | NO | 7 | 1.5 | A | PVC | PVC | 1000V dc | FDR, TDR and V&T | 4RO (FDR & TDR) and 2RO (V&T) | NO | ALSTHOM | IMS | 20 | 4 | 20 | 9TEU513CR | 9TEU136VR | N1 | IND (SITE RUN) | 1.5
9 | KSN | 9KSNC0469 | IN | IN | OUT | NO | 7 | 1.5 | A | PVC | PVC | 1000V dc | FDR, TDR and V&T | 4RO (FDR & TDR) and 2RO (V&T) | NO | ALSTHOM | IMS | 20 | 4 | 20 | 9TEU513CR | 9TEU142VR | N1 | IND (SITE RUN) | 1.5
9 | KSN | 9KSNC0474 | IN | IN | OUT | NO | 7 | 1.5 | A | PVC | PVC | 1000V dc | FDR, TDR and V&T | 4RO (FDR & TDR) and 2RO (V&T) | NO | ALSTHOM | IMS | 69 | 0 | 69 | 9KSN008BN | 9TEU568VE | N1 | A 01 9N22D5A2 9N2D46 A 01 9N22D5A2 9N2D46 A 02 9N2235L5 9N2D46 A 03 9N2235M5 9N2D46 A 04 9N2235N5 9N2D46 A 05 9N2235P5 9N2D46 A 06 9N2234F4 9N2D46 A 07 9N2204F2 9N2D36 A 08 9N2204E2 9N2D36 A 09 9N2204D2 9N2D36 A 10 9N2204C2 9N2D36 A 11 9N2204B2 9N2D70 A 12 9N22D1A2 9N2D70 A 13 2N33D1A2 2N3D77 A 14 2N3323A1 2N3D77 A 15 2N3325A1 2N3D70 A 16 2N3303C2 2N3D24 A 17 2N3303B2 2N3D24 A 18 2N3303A2 2N3D24 | 1.5 | [5 empty] | duplicate cable number
9 | KSN | 9KSNC0475 | IN | IN | OUT | NO | 7 | 1.5 | A | PVC | PVC | 1000V dc | FDR, TDR and V&T | 4RO (FDR & TDR) and 2RO (V&T) | NO | ALSTHOM | IMS | 20 | 4 | 20 | 9TEU513CR | 9TEU137VR | N1 | IND (SITE RUN) | 1.5
9 | KSN | 9KSNC0476 | IN | IN | OUT | NO | 7 | 1.5 | A | PVC | PVC | 1000V dc | FDR, TDR and V&T | 4RO (FDR & TDR) and 2RO (V&T) | NO | ALSTHOM | IMS | 20 | 5 | 20 | 9TEU513CR | 9TEU143VR | N1 | IND (SITE RUN) | 1.5
9 | KSN | 9KSNC0477 | IN | IN | OUT | NO | 7 | 1.5 | A | PVC | PVC | 1000V dc | FDR, TDR and V&T | 4RO (FDR & TDR) and 2RO (V&T) | NO | ALSTHOM | IMS | 20 | 4 | 20 | 9TEU513CR | 9TEU138VR | N1 | IND (SITE RUN) | 1.5
9 | KSN | 9KSNC0478 | IN | IN | OUT | NO | 7 | 1.5 | A | PVC | PVC | 1000V dc | FDR, TDR and V&T | 4RO (FDR & TDR) and 2RO (V&T) | NO | ALSTHOM | IMS | 20 | 5 | 20 | 9TEU513CR | 9TEU144VR | N1 | IND (SITE RUN) | 1.5
9 | KSN | 9KSNC0479 | IN | IN | OUT | NO | 7 | 1.5 | A | PVC | PVC | 1000V dc | FDR, TDR and V&T | 4RO (FDR & TDR) and 2RO (V&T) | NO | ALSTHOM | IMS | 20 | 4 | 20 | 9TEU513CR | 9TEU139VR | N1 | IND (SITE RUN) | 1.5
9 | KSN | 9KSNC0480 | IN | IN | OUT | NO | 7 | 1.5 | A | PVC | PVC | 1000V dc | FDR, TDR and V&T | 4RO (FDR & TDR) and 2RO (V&T) | NO | ALSTHOM | IMS | 20 | 5 | 20 | 9TEU513CR | 9TEU145VR | N1 | IND (SITE RUN) | 1.5
9 | KSN | 9KSNC0481 | IN | IN | OUT | NO | 37 | 1.5 | A | PVC | PVC | 1000V dc | FDR, TDR and V&T | 4RO (FDR & TDR) and 2RO (V&T) | NO | ALSTHOM | EMS | 150 | 0 | 150 | 9KSN005BN | 9TEU513CR | N1 | A 01 9N22D7A1 9N2D46 A 01 9N22D7A1 9N2D46 A 02 9N2235G1 9N2D46 A 03 9N2235H1 9N2D46 A 04 9N2235J1 9N2D46 A 05 9N2235K1 9N2D46 A 06 9N2235L1 9N2D46 A 07 9N2235M1 9N2D46 A 08 9N2235N1 9N2D46 A 09 9N2235P1 9N2D46 A 10 9N2234F3 9N2D46 A 11 9N229DA3 9N2D36 A 12 9N2207A3 9N2D36 A 13 9N2207B3 9N2D36 A 14 9N2207C3 9N2D36 A 15 9N2207D3 9N2D09 A 16 9N226DA1 9N2D09 A 17 9N336DA1 9N3D09 A 18 9N3336A1 9N3D09 A 19 9N3336B1 9N3D51 A 20 9N33D7A1 9N3D08 A 21 9N3332E3 9N3C02 A 21 9N3332E3 9N3D08 A 22 9N3332D3 9N3C02 A 23 9N3332C3 9N3C02 A 24 9N3332B3 9N3C02 A 25 9N3332A3 9N3C02 A 26 1N33C2A2 1N3C14 A 27 1N3303A2 1N3C14 A 28 1N3303B2 1N3C14 A 29 9N3318A1 9N3C70 A 30 9N3318B1 9N3C70 A 30 9N3318B1 9N3C79 A 31 9N33A5A1 9N3A17 A 32 9N3331A2 9N3A17 A 32 9N3331A2 9N3B27 | 1.5
9 | KSN | 9KSNC0482 | IN | IN | OUT | NO | 7 | 1.5 | A | PVC | PVC | 1000V dc | FDR, TDR and V&T | 4RO (FDR & TDR) and 2RO (V&T) | NO | ALSTHOM | IMS | 20 | 14 | 20 | 9TEU514CR | 9TEU029VD | N1 | IND (SITE RUN) | 1.5
9 | KSN | 9KSNC0483 | IN | IN | OUT | NO | 7 | 1.5 | A | PVC | PVC | 1000V dc | FDR, TDR and V&T | 4RO (FDR & TDR) and 2RO (V&T) | NO | ALSTHOM | IMS | 20 | 12 | 20 | 9TEU514CR | 9TEU030VD | N1 | IND (SITE RUN) | 1.5
9 | KSN | 9KSNC0484 | IN | IN | OUT | NO | 7 | 1.5 | A | PVC | PVC | 1000V dc | FDR, TDR and V&T | 4RO (FDR & TDR) and 2RO (V&T) | NO | ALSTHOM | IMS | 20 | 12 | 20 | 9TEU514CR | 9TEU115VD | N1 | IND (SITE RUN) | 1.5
9 | KSN | 9KSNC0485 | IN | IN | OUT | NO | 7 | 1.5 | A | PVC | PVC | 1000V dc | FDR, TDR and V&T | 4RO (FDR & TDR) and 2RO (V&T) | NO | ALSTHOM | IMS | 20 | 7 | 20 | 9TEU514CR | 9TEU540VD | N1 | IND (SITE RUN) | 1.5
9 | KSN | 9KSNC0486 | IN | IN | OUT | NO | 7 | 1.5 | A | PVC | PVC | 1000V dc | FDR, TDR and V&T | 4RO (FDR & TDR) and 2RO (V&T) | NO | ALSTHOM | IMS | 20 | 9 | 20 | 9TEU514CR | 9TEU541VD | N1 | IND (SITE RUN) | 1.5
9 | KSN | 9KSNC0487 | IN | IN | OUT | NO | 37 | 1.5 | A | PVC | PVC | 1000V dc | FDR, TDR and V&T | 4RO (FDR & TDR) and 2RO (V&T) | NO | ALSTHOM | EMS | 114 | 0 | 114 | 9KSN008BN | 9TEU514CR | N1 | A 01 9N22D5A2 9N2D46 A 01 9N22D5A2 9N2D46 A 02 9N2235L5 9N2D46 A 03 9N2235M5 9N2D46 A 04 9N2235N5 9N2D46 A 05 9N2235P5 9N2D46 A 06 9N2234F4 9N2D46 A 07 9N2204F2 9N2D36 A 08 9N2204E2 9N2D36 A 09 9N2204D2 9N2D36 A 10 9N2204C2 9N2D36 A 11 9N2204B2 9N2D70 A 12 9N22D1A2 9N2D70 A 13 2N33D1A2 2N3D77 A 14 2N3323A1 2N3D77 A 15 2N3325A1 2N3D70 A 16 2N3303C2 2N3D24 A 17 2N3303B2 2N3D24 A 18 2N3303A2 2N3D24 A 19 2N33D2A2 2N3D24 A 20 9N3339F1 9N3D08 A 21 9N3350A4 9N3F03 A 22 9N3353A2 9N3F65 | 1.5
9 | KSN | 9KSNC0488 | IN | IN | OUT | NO | 19 | 1.5 | NA | PVC | PVC | 1000V dc | FDR, TDR and V&T | 4RO (FDR & TDR) and 2RO (V&T) | NO | ALSTHOM | EMS | 23 | 0 | 23 | 9KSN008BN | 9TEU547UB | N1 | A 01 9N22D5A1 9N2D46 A 01 9N22D5A1 9N2D46 A 02 9N2245A1 9N2D46 A 03 9N2245B1 9N2D46 A 04 9N2245C1 9N2D46 A 05 9N2237K1 9N2D46 A 06 9N2237J1 9N2D46 A 07 9N2237H1 9N2D46 A 08 9N2237G1 9N2D46 A 09 9N2237F1 9N2D46 A 10 9N2237E1 9N2D46 A 11 9N2237D1 9N2D46 | 1.5
9 | KSN | 9KSNC0489 | IN | IN | OUT | NO | 9 | 1.5 | NA | PVC | PVC | 1000V dc | FDR, TDR and V&T | 4RO (FDR & TDR) and 2RO (V&T) | NO | ALSTHOM | EMS | 22 | 0 | 22 | 9KSN007BN | 9TEU547UB | N1 | A 01 9N22D6A2 9N2D46 A 01 9N22D6A2 9N2D46 A 02 9N2247A1 9N2D46 A 03 9N2247B1 9N2D46 A 04 9N2247C1 9N2D46 A 05 9N2237H1 9N2D46 A 06 9N2237G1 9N2D46 A 07 9N2237F1 9N2D46 A 08 9N2237E1 9N2D46 A 09 9N2237D1 9N2D46 | 1.5
9 | KSN | 9KSNC0490 | IN | IN | OUT | NO | 9 | 1.5 | NA | PVC | PVC | 1000V dc | FDR, TDR and V&T | 4RO (FDR & TDR) and 2RO (V&T) | NO | ALSTHOM | EMS | 22 | 0 | 22 | 9KSN007BN | 9TEU554UB | N1 | A 01 9N22D6A2 9N2D46 A 01 9N22D6A2 9N2D46 A 02 9N2235H1 9N2D46 A 03 9N2235G1 9N2D46 A 04 9N2235F1 9N2D46 A 05 9N2250B1 9N2D46 A 06 9N2250C1 9N2D46 A 07 9N2237E1 9N2D46 A 08 9N2237D1 9N2D46 | 1.5
9 | KSN | 9KSNC0491 | IN | IN | OUT | NO | 9 | 1.5 | NA | PVC | PVC | 1000V dc | FDR, TDR and V&T | 4RO (FDR & TDR) and 2RO (V&T) | NO | ALSTHOM | EMS | 23 | 0 | 23 | 9KSN008BN | 9TEU554UB | N1 | A 01 9N22D5A1 9N2D46 A 01 9N22D5A1 9N2D46 A 02 9N2245A1 9N2D46 A 03 9N2245B1 9N2D46 A 04 9N2245C1 9N2D46 A 05 9N2237K1 9N2D46 A 06 9N2237J1 9N2D46 A 07 9N2237H1 9N2D46 A 08 9N2237G1 9N2D46 A 09 9N2237F1 9N2D46 A 10 9N2237E1 9N2D46 A 11 9N2237D1 9N2D46 | 1.5
9 | KSN | 9KSNC0492 | IN | IN | OUT | NO | 9 | 1.5 | NA | PVC | PVC | 1000V dc | FDR, TDR and V&T | 4RO (FDR & TDR) and 2RO (V&T) | NO | ALSTHOM | EMS | 20 | 0 | 20 | 9KSN007BN | 9TEU564UB | N1 | A 01 9N22D6A2 9N2D46 A 01 9N22D6A2 9N2D46 A 02 9N2247A1 9N2D46 A 03 9N2247B1 9N2D46 A 04 9N2247C1 9N2D46 A 05 9N2237H1 9N2D46 A 06 9N2237G1 9N2D46 A 07 9N2237F1 9N2D46 | 1.5
9 | KSN | 9KSNC0493 | IN | IN | OUT | NO | 9 | 1.5 | NA | PVC | PVC | 1000V dc | FDR, TDR and V&T | 4RO (FDR & TDR) and 2RO (V&T) | NO | ALSTHOM | EMS | 22 | 0 | 22 | 9KSN008BN | 9TEU564UB | N1 | A 01 9N22D5A1 9N2D46 A 01 9N22D5A1 9N2D46 A 02 9N2245A1 9N2D46 A 03 9N2245B1 9N2D46 A 04 9N2245C1 9N2D46 A 05 9N2237K1 9N2D46 A 06 9N2237J1 9N2D46 A 07 9N2237H1 9N2D46 A 08 9N2237G1 9N2D46 A 09 9N2237F1 9N2D46 | 1.5
9 | KSN | 9KSNC0494 | IN | IN | OUT | NO | 19 | 1.5 | NA | PVC | PVC | 1000V dc | FDR, TDR and V&T | 4RO (FDR & TDR) and 2RO (V&T) | NO | ALSTHOM | EMS | 25 | 0 | 25 | 9KSN008BN | 9TEU747UB | N1 | A 01 9N22D5A1 9N2D46 A 01 9N22D5A1 9N2D46 A 02 9N2245A1 9N2D46 A 03 9N2245B1 9N2D46 A 04 9N2245C1 9N2D46 A 05 9N2245D1 9N2D46 A 06 9N2238K1 9N2D46 A 07 9N2238J1 9N2D46 A 08 9N2238H1 9N2D46 A 09 9N2238G1 9N2D46 A 10 9N2238F1 9N2D46 A 11 9N2238E1 9N2D46 A 12 9N2238D1 9N2D46 A 13 9N2238C1 9N2D46 | 1.5
9 | KSN | 9KSNC0495 | IN | IN | OUT | NO | 9 | 1.5 | NA | PVC | PVC | 1000V dc | FDR, TDR and V&T | 4RO (FDR & TDR) and 2RO (V&T) | NO | ALSTHOM | EMS | 25 | 0 | 25 | 9KSN007BN | 9TEU747UB | N1 | A 01 9N22D6A2 9N2D46 A 01 9N22D6A2 9N2D46 A 02 9N2235H1 9N2D46 A 03 9N2235G1 9N2D46 A 04 9N2235F1 9N2D46 A 05 9N2235E1 9N2D46 A 06 9N2235D1 9N2D46 A 07 9N2252B1 9N2D46 A 08 9N2252C1 9N2D46 A 09 9N2252D1 9N2D46 A 10 9N2238C1 9N2D46 | 1.5
9 | KSN | 9KSNC0496 | IN | IN | OUT | NO | 9 | 1.5 | NA | PVC | PVC | 1000V dc | FDR, TDR and V&T | 4RO (FDR & TDR) and 2RO (V&T) | NO | ALSTHOM | EMS | 25 | 0 | 25 | 9KSN007BN | 9TEU754UB | N1 | A 01 9N22D6A2 9N2D46 A 01 9N22D6A2 9N2D46 A 02 9N2235H1 9N2D46 A 03 9N2235G1 9N2D46 A 04 9N2235F1 9N2D46 A 05 9N2235E1 9N2D46 A 06 9N2235D1 9N2D46 A 07 9N2252B1 9N2D46 A 08 9N2252C1 9N2D46 A 09 9N2252D1 9N2D46 A 10 9N2238C1 9N2D46 | 1.5
9 | KSN | 9KSNC0497 | IN | IN | OUT | NO | 9 | 1.5 | NA | PVC | PVC | 1000V dc | FDR, TDR and V&T | 4RO (FDR & TDR) and 2RO (V&T) | NO | ALSTHOM | EMS | 25 | 0 | 25 | 9KSN008BN | 9TEU754UB | N1 | A 01 9N22D5A1 9N2D46 A 01 9N22D5A1 9N2D46 A 02 9N2245A1 9N2D46 A 03 9N2245B1 9N2D46 A 04 9N2245C1 9N2D46 A 05 9N2245D1 9N2D46 A 06 9N2238K1 9N2D46 A 07 9N2238J1 9N2D46 A 08 9N2238H1 9N2D46 A 09 9N2238G1 9N2D46 A 10 9N2238F1 9N2D46 A 11 9N2238E1 9N2D46 A 12 9N2238D1 9N2D46 A 13 9N2238C1 9N2D46 | 1.5
9 | KSN | 9KSNC0498 | IN | IN | OUT | NO | 9 | 1.5 | NA | PVC | PVC | 1000V dc | FDR, TDR and V&T | 4RO (FDR & TDR) and 2RO (V&T) | NO | ALSTHOM | EMS | 26 | 0 | 26 | 9KSN007BN | 9TEU764UB | N1 | A 01 9N22D6A2 9N2D46 A 01 9N22D6A2 9N2D46 A 02 9N2235H1 9N2D46 A 03 9N2235G1 9N2D46 A 04 9N2235F1 9N2D46 A 05 9N2235E1 9N2D46 A 06 9N2235D1 9N2D46 A 07 9N2235C1 9N2D46 A 08 9N2253B1 9N2D46 A 09 9N2253C1 9N2D46 A 10 9N2253D1 9N2D46 A 11 9N2238B1 9N2D46 | 1.5
9 | KSN | 9KSNC0499 | IN | IN | OUT | NO | 9 | 1.5 | NA | PVC | PVC | 1000V dc | FDR, TDR and V&T | 4RO (FDR & TDR) and 2RO (V&T) | NO | ALSTHOM | EMS | 26 | 0 | 26 | 9KSN008BN | 9TEU764UB | N1 | A 01 9N22D5A1 9N2D46 A 01 9N22D5A1 9N2D46 A 02 9N2245A1 9N2D46 A 03 9N2245B1 9N2D46 A 04 9N2245C1 9N2D46 A 05 9N2245D1 9N2D46 A 06 9N2238K1 9N2D46 A 07 9N2238J1 9N2D46 A 08 9N2238H1 9N2D46 A 09 9N2238G1 9N2D46 A 10 9N2238F1 9N2D46 A 11 9N2238E1 9N2D46 A 12 9N2238D1 9N2D46 A 13 9N2238C1 9N2D46 A 14 9N2238B1 9N2D46 | 1.5
9 | KSN | 9KSNC0540 | IN | IN | OUT | NO | 3 | 1.5 | NA | PVC | PVC | 1000V dc | FDR, TDR and V&T | 4RO (FDR & TDR) and 2RO (V&T) | NO | ALSTHOM | EMS | 24 | 0 | 24 | 9KSN002BN | 9TEP506UB | N1 | A 01 9N22D8A1 9N2D46 A 01 9N22D8A1 9N2D46 A 02 9N2250A1 9N2D46 A 03 9N2250B1 9N2D46 A 04 9N2250C1 9N2D46 A 05 9N2250D1 9N2D46 A 06 9N2250E1 9N2D46 A 07 9N2250F1 9N2D46 A 08 9N2240F1 9N2D46 A 09 9N2240G1 9N2D46 A 10 9N2240H1 9N2D46 A 11 9N2240J1 9N2D46 A 12 9N2240K1 9N2D46 A 13 9N2240L1 9N2D46 | 1.5
9 | KSN | 9KSNC0541 | IN | IN | OUT | NO | 37 | 1.5 | NA | PVC | PVC | 1000V dc | FDR, TDR and V&T | 4RO (FDR & TDR) and 2RO (V&T) | NO | ALSTHOM | EMS | 24 | 0 | 24 | 9KSN002BN | 9TEP506UB | N1 | A 01 9N22D8A1 9N2D46 A 01 9N22D8A1 9N2D46 A 02 9N2250A1 9N2D46 A 03 9N2250B1 9N2D46 A 04 9N2250C1 9N2D46 A 05 9N2250D1 9N2D46 A 06 9N2250E1 9N2D46 A 07 9N2250F1 9N2D46 A 08 9N2240F1 9N2D46 A 09 9N2240G1 9N2D46 A 10 9N2240H1 9N2D46 A 11 9N2240J1 9N2D46 A 12 9N2240K1 9N2D46 A 13 9N2240L1 9N2D46 | 1.5
9 | KSN | 9KSNC0542 | IN | IN | OUT | NO | 37 | 1.5 | NA | PVC | PVC | 1000V dc | FDR, TDR and V&T | 4RO (FDR & TDR) and 2RO (V&T) | NO | ALSTHOM | EMS | 23 | 0 | 23 | 9KSN005BN | 9TEP575UB | N1 | A 01 9N22D7A2 9N2D46 A 01 9N22D7A2 9N2D46 A 02 9N2249A1 9N2D46 A 03 9N2249B1 9N2D46 A 04 9N2249C1 9N2D46 A 05 9N2249D1 9N2D46 A 06 9N2249E1 9N2D46 A 07 9N2249F1 9N2D46 A 08 9N2240G1 9N2D46 A 09 9N2240H1 9N2D46 A 10 9N2240J1 9N2D46 A 11 9N2240K1 9N2D46 | 1.5
9 | KSN | 9KSNC0543 | IN | IN | OUT | NO | 37 | 1.5 | NA | PVC | PVC | 1000V dc | FDR, TDR and V&T | 4RO (FDR & TDR) and 2RO (V&T) | NO | ALSTHOM | EMS | 23 | 0 | 23 | 9KSN004BN | 9TEP575UB | N1 | A 01 9N22D7A2 9N2D46 A 01 9N22D7A2 9N2D46 A 02 9N2249A1 9N2D46 A 03 9N2249B1 9N2D46 A 04 9N2249C1 9N2D46 A 05 9N2249D1 9N2D46 A 06 9N2249E1 9N2D46 A 07 9N2249F1 9N2D46 A 08 9N2240G1 9N2D46 A 09 9N2240H1 9N2D46 A 10 9N2240J1 9N2D46 A 11 9N2240K1 9N2D46 | 1.5
9 | KSN | 9KSNC0544 | IN | IN | OUT | NO | 19 | 1.5 | NA | PVC | PVC | 1000V dc | FDR, TDR and V&T | 4RO (FDR & TDR) and 2RO (V&T) | NO | ALSTHOM | EMS | 24 | 0 | 24 | 9KSN003BN | 9TEP516UB | N1 | A 01 9N22D8A1 9N2D46 A 01 9N22D8A1 9N2D46 A 02 9N2250A1 9N2D46 A 03 9N2250B1 9N2D46 A 04 9N2250C1 9N2D46 A 05 9N2250D1 9N2D46 A 06 9N2238F1 9N2D46 A 07 9N2238G1 9N2D46 A 08 9N2238H1 9N2D46 A 09 9N2238J1 9N2D46 A 10 9N2238K1 9N2D46 A 11 9N2238L1 9N2D46 | 1.5
9 | KSN | 9KSNC0545 | IN | IN | OUT | NO | 12 | 1.5 | NA | PVC | PVC | 1000V dc | FDR, TDR and V&T | 4RO (FDR & TDR) and 2RO (V&T) | NO | ALSTHOM | EMS | 23 | 0 | 23 | 9KSN004BN | 9TEP516UB | N1 | A 01 9N22D7A2 9N2D46 A 01 9N22D7A2 9N2D46 A 02 9N2249A1 9N2D46 A 03 9N2249B1 9N2D46 A 04 9N2249C1 9N2D46 A 05 9N2249D1 9N2D46 A 06 9N2238G1 9N2D46 A 07 9N2238H1 9N2D46 A 08 9N2238J1 9N2D46 A 09 9N2238K1 9N2D46 A 10 9N2238L1 9N2D46 | 1.5
9 | KSN | 9KSNC0546 | IN | IN | OUT | NO | 19 | 1.5 | NA | PVC | PVC | 1000V dc | FDR, TDR and V&T | 4RO (FDR & TDR) and 2RO (V&T) | NO | ALSTHOM | EMS | 23 | 0 | 23 | 9KSN003BN | 9TEP521UB | N1 | A 01 9N22D8A1 9N2D46 A 01 9N22D8A1 9N2D46 A 02 9N2250A1 9N2D46 A 03 9N2250B1 9N2D46 A 04 9N2250C1 9N2D46 A 05 9N2250D1 9N2D46 A 06 9N2238F1 9N2D46 A 07 9N2238G1 9N2D46 A 08 9N2238H1 9N2D46 A 09 9N2238J1 9N2D46 | 1.5
9 | KSN | 9KSNC0547 | IN | IN | OUT | NO | 3 | 1.5 | NA | PVC | PVC | 1000V dc | FDR, TDR and V&T | 4RO (FDR & TDR) and 2RO (V&T) | NO | ALSTHOM | EMS | 22 | 0 | 22 | 9KSN004BN | 9TEP521UB | N1 | A 01 9N22D7A2 9N2D46 A 01 9N22D7A2 9N2D46 A 02 9N2249A1 9N2D46 A 03 9N2249B1 9N2D46 A 04 9N2249C1 9N2D46 A 05 9N2249D1 9N2D46 A 06 9N2238G1 9N2D46 A 07 9N2238H1 9N2D46 A 08 9N2238J1 9N2D46 | 1.5
9 | KSN | 9KSNC0548 | IN | IN | OUT | NO | 9 | 1.5 | NA | PVC | PVC | 1000V dc | FDR, TDR and V&T | 4RO (FDR & TDR) and 2RO (V&T) | NO | ALSTHOM | EMS | 22 | 0 | 22 | 9KSN003BN | 9TEP525UB | N1 | A 01 9N22D8A1 9N2D46 A 01 9N22D8A1 9N2D46 A 02 9N2250A1 9N2D46 A 03 9N2250B1 9N2D46 A 04 9N2250C1 9N2D46 A 05 9N2250D1 9N2D46 A 06 9N2238F1 9N2D46 A 07 9N2238G1 9N2D46 A 08 9N2238H1 9N2D46 A 09 9N2238J1 9N2D46 | 1.5
9 | KSN | 9KSNC0549 | IN | IN | OUT | NO | 9 | 1.5 | NA | PVC | PVC | 1000V dc | FDR, TDR and V&T | 4RO (FDR & TDR) and 2RO (V&T) | NO | ALSTHOM | EMS | 21 | 0 | 21 | 9KSN004BN | 9TEP525UB | N1 | A 01 9N22D7A2 9N2D46 A 01 9N22D7A2 9N2D46 A 02 9N2249A1 9N2D46 A 03 9N2249B1 9N2D46 A 04 9N2249C1 9N2D46 A 05 9N2249D1 9N2D46 A 06 9N2238G1 9N2D46 A 07 9N2238H1 9N2D46 A 08 9N2238J1 9N2D46 | 1.5
9 | KSN | 9KSNC0550 | IN | IN | OUT | NO | 19 | 1.5 | NA | PVC | PVC | 1000V dc | FDR, TDR and V&T | 4RO (FDR & TDR) and 2RO (V&T) | NO | ALSTHOM | EMS | 21 | 0 | 21 | 9KSN004BN | 9TEP529UB | N1 | A 01 9N22D7A2 9N2D46 A 01 9N22D7A2 9N2D46 A 02 9N2249A1 9N2D46 A 03 9N2249B1 9N2D46 A 04 9N2249C1 9N2D46 A 05 9N2249D1 9N2D46 A 06 9N2238G1 9N2D46 A 07 9N2238H1 9N2D46 | 1.5
9 | KSN | 9KSNC0551 | IN | IN | OUT | NO | 19 | 1.5 | NA | PVC | PVC | 1000V dc | FDR, TDR and V&T | 4RO (FDR & TDR) and 2RO (V&T) | NO | ALSTHOM | EMS | 21 | 0 | 21 | 9KSN003BN | 9TEP716UB | N1 | A 01 9N22D8A1 9N2D46 A 01 9N22D8A1 9N2D46 A 02 9N2250A1 9N2D46 A 03 9N2250B1 9N2D46 A 04 9N2250C1 9N2D46 A 05 9N2237F1 9N2D46 A 06 9N2237G1 9N2D46 A 07 9N2237H1 9N2D46 | 1.5
9 | KSN | 9KSNC0552 | IN | IN | OUT | NO | 12 | 1.5 | NA | PVC | PVC | 1000V dc | FDR, TDR and V&T | 4RO (FDR & TDR) and 2RO (V&T) | NO | ALSTHOM | EMS | 20 | 0 | 20 | 9KSN004BN | 9TEP716UB | N1 | A 01 9N22D7A2 9N2D46 A 01 9N22D7A2 9N2D46 A 02 9N2249A1 9N2D46 A 03 9N2249B1 9N2D46 A 04 9N2249C1 9N2D46 A 05 9N2237G1 9N2D46 A 06 9N2237H1 9N2D46 | 1.5
9 | KSN | 9KSNC0553 | IN | IN | OUT | NO | 19 | 1.5 | NA | PVC | PVC | 1000V dc | FDR, TDR and V&T | 4RO (FDR & TDR) and 2RO (V&T) | NO | ALSTHOM | EMS | 22 | 0 | 22 | 9KSN003BN | 9TEP721UB | N1 | A 01 9N22D8A1 9N2D46 A 01 9N22D8A1 9N2D46 A 02 9N2250A1 9N2D46 A 03 9N2250B1 9N2D46 A 04 9N2250C1 9N2D46 A 05 9N2237F1 9N2D46 A 06 9N2237G1 9N2D46 A 07 9N2237H1 9N2D46 A 08 9N2237J1 9N2D46 A 09 9N2237K1 9N2D46 | 1.5
9 | KSN | 9KSNC0554 | IN | IN | OUT | NO | 3 | 1.5 | NA | PVC | PVC | 1000V dc | FDR, TDR and V&T | 4RO (FDR & TDR) and 2RO (V&T) | NO | ALSTHOM | EMS | 22 | 0 | 22 | 9KSN004BN | 9TEP721UB | N1 | A 01 9N22D7A2 9N2D46 A 01 9N22D7A2 9N2D46 A 02 9N2235G1 9N2D46 A 03 9N2235H1 9N2D46 A 04 9N2235J1 9N2D46 A 05 9N2235K1 9N2D46 A 06 9N2245B1 9N2D46 A 07 9N2245C1 9N2D46 A 08 9N2237K1 9N2D46 | 1.5
9 | KSN | 9KSNC0555 | IN | IN | OUT | NO | 9 | 1.5 | NA | PVC | PVC | 1000V dc | FDR, TDR and V&T | 4RO (FDR & TDR) and 2RO (V&T) | NO | ALSTHOM | EMS | 23 | 0 | 23 | 9KSN003BN | 9TEP725UB | N1 | A 01 9N22D8A1 9N2D46 A 01 9N22D8A1 9N2D46 A 02 9N2250A1 9N2D46 A 03 9N2250B1 9N2D46 A 04 9N2250C1 9N2D46 A 05 9N2237F1 9N2D46 A 06 9N2237G1 9N2D46 A 07 9N2237H1 9N2D46 A 08 9N2237J1 9N2D46 A 09 9N2237K1 9N2D46 | 1.5
9 | KSN | 9KSNC0556 | IN | IN | OUT | NO | 9 | 1.5 | NA | PVC | PVC | 1000V dc | FDR, TDR and V&T | 4RO (FDR & TDR) and 2RO (V&T) | NO | ALSTHOM | EMS | 22 | 0 | 22 | 9KSN004BN | 9TEP725UB | N1 | A 01 9N22D7A2 9N2D46 A 01 9N22D7A2 9N2D46 A 02 9N2249A1 9N2D46 A 03 9N2249B1 9N2D46 A 04 9N2249C1 9N2D46 A 05 9N2237G1 9N2D46 A 06 9N2237H1 9N2D46 A 07 9N2237J1 9N2D46 A 08 9N2237K1 9N2D46 | 1.5
9 | KSN | 9KSNC0557 | IN | IN | OUT | NO | 19 | 1.5 | NA | PVC | PVC | 1000V dc | FDR, TDR and V&T | 4RO (FDR & TDR) and 2RO (V&T) | NO | ALSTHOM | EMS | 22 | 0 | 22 | 9KSN004BN | 9TEP729UB | N1 | A 01 9N22D7A2 9N2D46 A 01 9N22D7A2 9N2D46 A 02 9N2249A1 9N2D46 A 03 9N2249B1 9N2D46 A 04 9N2249C1 9N2D46 A 05 9N2237G1 9N2D46 A 06 9N2237H1 9N2D46 A 07 9N2237J1 9N2D46 A 08 9N2237K1 9N2D46 A 09 9N2237L1 9N2D46 | 1.5
9 | KSN | 9KSNC0558 | IN | IN | OUT | NO | 12 | 1.5 | A | PVC | PVC | 1000V dc | FDR, TDR and V&T | 4RO (FDR & TDR) and 2RO (V&T) | NO | ALSTHOM | EMS | 91 | 0 | 91 | 9KSN005BN | 9REA053UB | L1 | A 01 9N22D7A2 9N2D46 A 01 9N22D7A2 9N2D46 A 02 9N2235G1 9N2D46 A 03 9N2235H1 9N2D46 A 04 9N2235J1 9N2D46 A 05 9N2235K1 9N2D46 A 06 9N2235L1 9N2D46 A 07 9N2235M1 9N2D46 A 08 9N2234H3 9N2D46 A 09 9N2201G3 9N2D36 A 10 9N2201F3 9N2D36 A 11 9N2201E3 9N2D70 A 12 9N2201D3 9N2D70 A 13 9N2201C3 9N2B34 A 13 9N2201C3 9N2D70 A 14 9N2201B3 9N2B34 A 15 9N2201A3 9N2B34 A 16 9N22B4A2 9N2B34 A 17 9N33B4A2 9N395 A 18 9N3344C1 9N395 A 19 9N3344B1 9N395 A 20 9N3344A1 9N395 A 21 9L3384A1 9L312 A 22 9L3384B1 9L310 A 23 9L33LFA1 9L310 A 24 9L44LFA1 9L410 A 25 9L44LFB1 9L410 A 26 9L55LFA1 9L511 A 27 9L5507F1 9L511 A 28 9L5507G1 9L511 A 29 9L5507H1 9L511 A 30 9L5507J1 9L511 A 31 9L5507K1 9L511 A 32 9L5515G1 9L511 A 33 9L5515F1 9L511 A 34 9L5515E1 9L511 A 35 9L5515D1 9L511 | 1.5
9 | KSN | 9KSNC0559 | IN | IN | OUT | NO | 3 | 1.5 | NA | PVC | PVC | 1000V dc | FDR, TDR and V&T | 4RO (FDR & TDR) and 2RO (V&T) | NO | ALSTHOM | EMS | 21 | 0 | 21 | 9KSN008BN | 9TES012UB | N1 | A 01 9N22D5A1 9N2D46 A 01 9N22D5A1 9N2D46 A 02 9N2245A1 9N2D46 A 03 9N2245B1 9N2D46 A 04 9N2245C1 9N2D46 A 05 9N2245D1 9N2D46 A 06 9N2245E1 9N2D46 A 07 9N2239K3 9N2D46 A 08 9N2239J3 9N2D46 | 1.5
9 | KSN | 9KSNC0560 | IN | IN | OUT | NO | 3 | 1.5 | NA | PVC | PVC | 1000V dc | FDR, TDR and V&T | 4RO (FDR & TDR) and 2RO (V&T) | NO | ALSTHOM | EMS | 26 | 0 | 26 | 9KSN001BN | 9TEP506UB | N1 | A 01 9N22D9A1 9N2D46 A 01 9N22D9A1 9N2D46 A 02 9N2252A1 9N2D46 A 03 9N2252B1 9N2D46 A 04 9N2252C1 9N2D46 A 05 9N2252D1 9N2D46 A 06 9N2252E1 9N2D46 A 07 9N2252F1 9N2D46 A 08 9N2240D1 9N2D46 A 09 9N2240E1 9N2D46 A 10 9N2240F1 9N2D46 A 11 9N2240G1 9N2D46 A 12 9N2240H1 9N2D46 A 13 9N2240J1 9N2D46 A 14 9N2240K1 9N2D46 A 15 9N2240L1 9N2D46 | 1.5
9 | KSN | 9KSNC0600 | IN | IN | OUT | NO | 12 | 1.5 | NA | PVC | PVC | 1000V dc | FDR, TDR and V&T | 4RO (FDR & TDR) and 2RO (V&T) | NO | ALSTHOM | IMS | 18 | 0 | 18 | 9KSNA00AR | 9KSNN01AG | N1 | A 01 9N2235C1 9N2D46 A 01 9N2235C1 9N2D46 A 02 9N22D9A1 9N2D46 | 1.5
9 | KSN | 9KSNC0601 | IN | IN | OUT | NO | 12 | 1.5 | NA | PVC | PVC | 1000V dc | FDR, TDR and V&T | 4RO (FDR & TDR) and 2RO (V&T) | NO | ALSTHOM | IMS | 18 | 0 | 18 | 9KSNA00AR | 9KSNN01AG | N1 | A 01 9N2235C1 9N2D46 A 01 9N2235C1 9N2D46 A 02 9N22D9A1 9N2D46 | 1.5
9 | KSN | 9KSNC0602 | IN | IN | OUT | NO | 12 | 1.5 | NA | PVC | PVC | 1000V dc | FDR, TDR and V&T | 4RO (FDR & TDR) and 2RO (V&T) | NO | ALSTHOM | IMS | 18 | 0 | 18 | 9KSNA00AR | 9KSNN01AG | N1 | A 01 9N2235C1 9N2D46 A 01 9N2235C1 9N2D46 A 02 9N22D9A1 9N2D46 | 1.5
9 | KSN | 9KSNC0603 | IN | IN | OUT | NO | 19 | 1.5 | NA | PVC | PVC | 1000V dc | FDR, TDR and V&T | 4RO (FDR & TDR) and 2RO (V&T) | NO | ALSTHOM | IMS | 18 | 0 | 18 | 9KSNA00AR | 9KSNN01AG | N1 | A 01 9N2235C1 9N2D46 A 01 9N2235C1 9N2D46 A 02 9N22D9A1 9N2D46 | 1.5
9 | KSN | 9KSNC0604 | IN | IN | OUT | NO | 12 | 1.5 | NA | PVC | PVC | 1000V dc | FDR, TDR and V&T | 4RO (FDR & TDR) and 2RO (V&T) | NO | ALSTHOM | IMS | 18 | 0 | 18 | 9KSNA00AR | 9KSNN01AG | N1 | A 01 9N2235C1 9N2D46 A 01 9N2235C1 9N2D46 A 02 9N22D9A1 9N2D46 | 1.5
9 | KSN | 9KSNC0605 | IN | IN | OUT | NO | 19 | 1.5 | NA | PVC | PVC | 1000V dc | FDR, TDR and V&T | 4RO (FDR & TDR) and 2RO (V&T) | NO | ALSTHOM | IMS | 18 | 0 | 18 | 9KSNA00AR | 9KSNN01AG | N1 | A 01 9N2235C1 9N2D46 A 01 9N2235C1 9N2D46 A 02 9N22D9A1 9N2D46 | 1.5
9 | KSN | 9KSNC0606 | IN | IN | OUT | NO | 12 | 1.5 | NA | PVC | PVC | 1000V dc | FDR, TDR and V&T | 4RO (FDR & TDR) and 2RO (V&T) | NO | ALSTHOM | IMS | 18 | 0 | 18 | 9KSNA00AR | 9KSNN01AG | N1 | A 01 9N2235C1 9N2D46 A 01 9N2235C1 9N2D46 A 02 9N22D9A1 9N2D46 | 1.5
9 | KSN | 9KSNC0607 | IN | IN | OUT | NO | 12 | 1.5 | NA | PVC | PVC | 1000V dc | FDR, TDR and V&T | 4RO (FDR & TDR) and 2RO (V&T) | NO | ALSTHOM | IMS | 19 | 0 | 19 | 9KSNA00AR | 9KSNN01HP | N1 | A 01 9N2235C1 9N2D46 A 01 9N2235C1 9N2D46 A 02 9N2235D1 9N2D46 A 03 9N22D8A1 9N2D46 | 1.5
9 | KSN | 9KSNC0608 | IN | IN | OUT | NO | 12 | 1.5 | NA | PVC | PVC | 1000V dc | FDR, TDR and V&T | 4RO (FDR & TDR) and 2RO (V&T) | NO | ALSTHOM | IMS | 19 | 0 | 19 | 9KSNA00AR | 9KSNN01HP | N1 | A 01 9N2235C1 9N2D46 A 01 9N2235C1 9N2D46 A 02 9N2235D1 9N2D46 A 03 9N22D8A1 9N2D46 | 1.5
9 | KSN | 9KSNC0609 | IN | IN | OUT | NO | 12 | 1.5 | NA | PVC | PVC | 1000V dc | FDR, TDR and V&T | 4RO (FDR & TDR) and 2RO (V&T) | NO | ALSTHOM | IMS | 19 | 0 | 19 | 9KSNA00AR | 9KSNN01HP | N1 | A 01 9N2235C1 9N2D46 A 01 9N2235C1 9N2D46 A 02 9N2235D1 9N2D46 A 03 9N22D8A1 9N2D46 | 1.5
9 | KSN | 9KSNC0610 | IN | IN | OUT | NO | 19 | 1.5 | NA | PVC | PVC | 1000V dc | FDR, TDR and V&T | 4RO (FDR & TDR) and 2RO (V&T) | NO | ALSTHOM | IMS | 19 | 0 | 19 | 9KSNA00AR | 9KSNN01HP | N1 | A 01 9N2235C1 9N2D46 A 01 9N2235C1 9N2D46 A 02 9N2235D1 9N2D46 A 03 9N22D8A1 9N2D46 | 1.5
9 | KSN | 9KSNC0611 | IN | IN | OUT | NO | 12 | 1.5 | NA | PVC | PVC | 1000V dc | FDR, TDR and V&T | 4RO (FDR & TDR) and 2RO (V&T) | NO | ALSTHOM | IMS | 19 | 0 | 19 | 9KSNA00AR | 9KSNN01HP | N1 | A 01 9N2235C1 9N2D46 A 01 9N2235C1 9N2D46 A 02 9N2235D1 9N2D46 A 03 9N22D8A1 9N2D46 | 1.5
9 | KSN | 9KSNC0612 | IN | IN | OUT | NO | 19 | 1.5 | NA | PVC | PVC | 1000V dc | FDR, TDR and V&T | 4RO (FDR & TDR) and 2RO (V&T) | NO | ALSTHOM | IMS | 19 | 0 | 19 | 9KSNA00AR | 9KSNN01HP | N1 | A 01 9N2235C1 9N2D46 A 01 9N2235C1 9N2D46 A 02 9N2235D1 9N2D46 A 03 9N22D8A1 9N2D46 | 1.5
9 | KSN | 9KSNC0613 | IN | IN | OUT | NO | 12 | 1.5 | NA | PVC | PVC | 1000V dc | FDR, TDR and V&T | 4RO (FDR & TDR) and 2RO (V&T) | NO | ALSTHOM | IMS | 19 | 0 | 19 | 9KSNA00AR | 9KSNN01HP | N1 | A 01 9N2235C1 9N2D46 A 01 9N2235C1 9N2D46 A 02 9N2235D1 9N2D46 A 03 9N22D8A1 9N2D46 | 1.5
9 | KSN | 9KSNC0614 | IN | IN | OUT | NO | 12 | 1.5 | NA | PVC | PVC | 1000V dc | FDR, TDR and V&T | 4RO (FDR & TDR) and 2RO (V&T) | NO | ALSTHOM | IMS | 19 | 0 | 19 | 9KSNA00AR | 9KSNN02AG | N1 | A 01 9N2235C1 9N2D46 A 01 9N2235C1 9N2D46 A 02 9N2235D1 9N2D46 A 03 9N22D8A1 9N2D46 | 1.5
9 | KSN | 9KSNC0615 | IN | IN | OUT | NO | 9 | 1.5 | NA | PVC | PVC | 1000V dc | FDR, TDR and V&T | 4RO (FDR & TDR) and 2RO (V&T) | NO | ALSTHOM | IMS | 19 | 0 | 19 | 9KSNA00AR | 9KSNN02AG | N1 | A 01 9N2235C1 9N2D46 A 01 9N2235C1 9N2D46 A 02 9N2235D1 9N2D46 A 03 9N22D8A1 9N2D46 | 1.5
9 | KSN | 9KSNC0616 | IN | IN | OUT | NO | 19 | 1.5 | NA | PVC | PVC | 1000V dc | FDR, TDR and V&T | 4RO (FDR & TDR) and 2RO (V&T) | NO | ALSTHOM | IMS | 19 | 0 | 19 | 9KSNA00AR | 9KSNN02AG | N1 | A 01 9N2235C1 9N2D46 A 01 9N2235C1 9N2D46 A 02 9N2235D1 9N2D46 A 03 9N22D8A1 9N2D46 | 1.5
9 | KSN | 9KSNC0617 | IN | IN | OUT | NO | 19 | 1.5 | NA | PVC | PVC | 1000V dc | FDR, TDR and V&T | 4RO (FDR & TDR) and 2RO (V&T) | NO | ALSTHOM | IMS | 19 | 0 | 19 | 9KSNA00AR | 9KSNN02AG | N1 | A 01 9N2235C1 9N2D46 A 01 9N2235C1 9N2D46 A 02 9N2235D1 9N2D46 A 03 9N22D8A1 9N2D46 | 1.5
9 | KSN | 9KSNC0618 | IN | IN | OUT | NO | 12 | 1.5 | NA | PVC | PVC | 1000V dc | FDR, TDR and V&T | 4RO (FDR & TDR) and 2RO (V&T) | NO | ALSTHOM | IMS | 19 | 0 | 19 | 9KSNA00AR | 9KSNN02AG | N1 | A 01 9N2235C1 9N2D46 A 01 9N2235C1 9N2D46 A 02 9N2235D1 9N2D46 A 03 9N22D8A1 9N2D46 | 1.5
9 | KSN | 9KSNC0619 | IN | IN | OUT | NO | 12 | 1.5 | NA | PVC | PVC | 1000V dc | FDR, TDR and V&T | 4RO (FDR & TDR) and 2RO (V&T) | NO | ALSTHOM | IMS | 19 | 0 | 19 | 9KSNA00AR | 9KSNN02AG | N1 | A 01 9N2235C1 9N2D46 A 01 9N2235C1 9N2D46 A 02 9N2235D1 9N2D46 A 03 9N22D8A1 9N2D46 | 1.5
9 | KSN | 9KSNC0620 | IN | IN | OUT | NO | 19 | 1.5 | NA | PVC | PVC | 1000V dc | FDR, TDR and V&T | 4RO (FDR & TDR) and 2RO (V&T) | NO | ALSTHOM | IMS | 19 | 0 | 19 | 9KSNA00AR | 9KSNN02AG | N1 | A 01 9N2235C1 9N2D46 A 01 9N2235C1 9N2D46 A 02 9N2235D1 9N2D46 A 03 9N22D8A1 9N2D46 | 1.5
9 | KSN | 9KSNC0621 | IN | IN | OUT | NO | 19 | 1.5 | NA | PVC | PVC | 1000V dc | FDR, TDR and V&T | 4RO (FDR & TDR) and 2RO (V&T) | NO | ALSTHOM | IMS | 21 | 0 | 21 | 9KSNA00AR | 9KSNN02HP | N1 | A 01 9N2235C1 9N2D46 A 01 9N2235C1 9N2D46 A 02 9N2235D1 9N2D46 A 03 9N2235E1 9N2D46 A 04 9N2235F1 9N2D46 A 05 9N22D7A2 9N2D46 | 1.5
9 | KSN | 9KSNC0622 | IN | IN | OUT | NO | 9 | 1.5 | NA | PVC | PVC | 1000V dc | FDR, TDR and V&T | 4RO (FDR & TDR) and 2RO (V&T) | NO | ALSTHOM | IMS | 21 | 0 | 21 | 9KSNA00AR | 9KSNN02HP | N1 | A 01 9N2235C1 9N2D46 A 01 9N2235C1 9N2D46 A 02 9N2235D1 9N2D46 A 03 9N2235E1 9N2D46 A 04 9N2235F1 9N2D46 A 05 9N22D7A2 9N2D46 | 1.5
9 | KSN | 9KSNC0623 | IN | IN | OUT | NO | 12 | 1.5 | NA | PVC | PVC | 1000V dc | FDR, TDR and V&T | 4RO (FDR & TDR) and 2RO (V&T) | NO | ALSTHOM | IMS | 21 | 0 | 21 | 9KSNA00AR | 9KSNN02HP | N1 | A 01 9N2235C1 9N2D46 A 01 9N2235C1 9N2D46 A 02 9N2235D1 9N2D46 A 03 9N2235E1 9N2D46 A 04 9N2235F1 9N2D46 A 05 9N22D7A2 9N2D46 | 1.5
9 | KSN | 9KSNC0624 | IN | IN | OUT | NO | 12 | 1.5 | NA | PVC | PVC | 1000V dc | FDR, TDR and V&T | 4RO (FDR & TDR) and 2RO (V&T) | NO | ALSTHOM | IMS | 21 | 0 | 21 | 9KSNA00AR | 9KSNN02HP | N1 | A 01 9N2235C1 9N2D46 A 01 9N2235C1 9N2D46 A 02 9N2235D1 9N2D46 A 03 9N2235E1 9N2D46 A 04 9N2235F1 9N2D46 A 05 9N22D7A2 9N2D46 | 1.5
9 | KSN | 9KSNC0625 | IN | IN | OUT | NO | 12 | 1.5 | NA | PVC | PVC | 1000V dc | FDR, TDR and V&T | 4RO (FDR & TDR) and 2RO (V&T) | NO | ALSTHOM | IMS | 21 | 0 | 21 | 9KSNA00AR | 9KSNN02HP | N1 | A 01 9N2235C1 9N2D46 A 01 9N2235C1 9N2D46 A 02 9N2235D1 9N2D46 A 03 9N2235E1 9N2D46 A 04 9N2235F1 9N2D46 A 05 9N22D7A2 9N2D46 | 1.5
9 | KSN | 9KSNC0626 | IN | IN | OUT | NO | 19 | 1.5 | NA | PVC | PVC | 1000V dc | FDR, TDR and V&T | 4RO (FDR & TDR) and 2RO (V&T) | NO | ALSTHOM | IMS | 21 | 0 | 21 | 9KSNA00AR | 9KSNN02HP | N1 | A 01 9N2235C1 9N2D46 A 01 9N2235C1 9N2D46 A 02 9N2235D1 9N2D46 A 03 9N2235E1 9N2D46 A 04 9N2235F1 9N2D46 A 05 9N22D7A2 9N2D46 | 1.5
9 | KSN | 9KSNC0627 | IN | IN | OUT | NO | 9 | 1.5 | NA | PVC | PVC | 1000V dc | FDR, TDR and V&T | 4RO (FDR & TDR) and 2RO (V&T) | NO | ALSTHOM | IMS | 21 | 0 | 21 | 9KSNA00AR | 9KSNN02HP | N1 | A 01 9N2235C1 9N2D46 A 01 9N2235C1 9N2D46 A 02 9N2235D1 9N2D46 A 03 9N2235E1 9N2D46 A 04 9N2235F1 9N2D46 A 05 9N22D7A2 9N2D46 | 1.5
9 | KSN | 9KSNC0628 | IN | IN | OUT | NO | 2 | 1.5 | NA | PVC | PVC | 1000V dc | FDR, TDR and V&T | 4RO (FDR & TDR) and 2RO (V&T) | NO | ALSTHOM | IMS | 20 | 0 | 20 | 9KSNB00AR | 9KSNN02AG | N1 | A 01 9N2235A1 9N2D46 A 01 9N2235A1 9N2D46 A 02 9N2235B1 9N2D46 A 03 9N2235C1 9N2D46 A 04 9N2235D1 9N2D46 A 05 9N22D8A1 9N2D46 | 1.5
9 | KSN | 9KSNC0629 | IN | IN | OUT | NO | 9 | 1.5 | NA | PVC | PVC | 1000V dc | FDR, TDR and V&T | 4RO (FDR & TDR) and 2RO (V&T) | NO | ALSTHOM | IMS | 22 | 0 | 22 | 9KSNB00AR | 9KSNN02HP | N1 | A 01 9N2235A1 9N2D46 A 01 9N2235A1 9N2D46 A 02 9N2235B1 9N2D46 A 03 9N2235C1 9N2D46 A 04 9N2235D1 9N2D46 A 05 9N2235E1 9N2D46 A 06 9N2235F1 9N2D46 A 07 9N22D7A2 9N2D46 | 1.5
9 | KSN | 9KSNC0630 | IN | IN | OUT | NO | 9 | 1.5 | NA | PVC | PVC | 1000V dc | FDR, TDR and V&T | 4RO (FDR & TDR) and 2RO (V&T) | NO | ALSTHOM | IMS | 22 | 0 | 22 | 9KSNB00AR | 9KSNN02HP | N1 | A 01 9N2235A1 9N2D46 A 01 9N2235A1 9N2D46 A 02 9N2235B1 9N2D46 A 03 9N2235C1 9N2D46 A 04 9N2235D1 9N2D46 A 05 9N2235E1 9N2D46 A 06 9N2235F1 9N2D46 A 07 9N22D7A2 9N2D46 | 1.5
9 | KSN | 9KSNC0631 | IN | IN | OUT | NO | 2 | 1.5 | NA | PVC | PVC | 1000V dc | FDR, TDR and V&T | 4RO (FDR & TDR) and 2RO (V&T) | NO | ALSTHOM | IMS | 22 | 0 | 22 | 9KSNB00AR | 9KSNN02HP | N1 | A 01 9N2235A1 9N2D46 A 01 9N2235A1 9N2D46 A 02 9N2235B1 9N2D46 A 03 9N2235C1 9N2D46 A 04 9N2235D1 9N2D46 A 05 9N2235E1 9N2D46 A 06 9N2235F1 9N2D46 A 07 9N22D7A2 9N2D46 | 1.5
9 | KSN | 9KSNC0632 | IN | IN | OUT | NO | 4 | 1.5 | NA | PVC | PVC | 1000V dc | FDR, TDR and V&T | 4RO (FDR & TDR) and 2RO (V&T) | NO | ALSTHOM | IMS | 25 | 0 | 25 | 9KSNB00AR | 9KSNN04HP | N1 | A 01 9N2235A2 9N2D46 A 01 9N2235A2 9N2D46 A 02 9N2235B2 9N2D46 A 03 9N2235C2 9N2D46 A 04 9N2235D2 9N2D46 A 05 9N2235E2 9N2D46 A 06 9N2235F2 9N2D46 A 07 9N2235G2 9N2D46 A 08 9N2235H2 9N2D46 A 09 9N2235J2 9N2D46 A 10 9N2235K2 9N2D46 A 11 9N22D5A1 9N2D46 | 1.5
9 | KSN | 9KSNC0633 | IN | IN | OUT | NO | 4 | 1.5 | NA | PVC | PVC | 1000V dc | FDR, TDR and V&T | 4RO (FDR & TDR) and 2RO (V&T) | NO | ALSTHOM | IMS | 25 | 0 | 25 | 9KSNB00AR | 9KSNN04HP | N1 | A 01 9N2235A2 9N2D46 A 01 9N2235A2 9N2D46 A 02 9N2235B2 9N2D46 A 03 9N2235C2 9N2D46 A 04 9N2235D2 9N2D46 A 05 9N2235E2 9N2D46 A 06 9N2235F2 9N2D46 A 07 9N2235G2 9N2D46 A 08 9N2235H2 9N2D46 A 09 9N2235J2 9N2D46 A 10 9N2235K2 9N2D46 A 11 9N22D5A1 9N2D46 | 1.5
9 | KSN | 9KSNC0634 | IN | IN | OUT | NO | 4 | 1.5 | NA | PVC | PVC | 1000V dc | FDR, TDR and V&T | 4RO (FDR & TDR) and 2RO (V&T) | NO | ALSTHOM | IMS | 25 | 0 | 25 | 9KSNB00AR | 9KSNN04HP | N1 | A 01 9N2235A2 9N2D46 A 01 9N2235A2 9N2D46 A 02 9N2235B2 9N2D46 A 03 9N2235C2 9N2D46 A 04 9N2235D2 9N2D46 A 05 9N2235E2 9N2D46 A 06 9N2235F2 9N2D46 A 07 9N2235G2 9N2D46 A 08 9N2235H2 9N2D46 A 09 9N2235J2 9N2D46 A 10 9N2235K2 9N2D46 A 11 9N22D5A1 9N2D46 | 1.5
9 | KSN | 9KSNC0635 | IN | IN | OUT | NO | 4 | 1.5 | NA | PVC | PVC | 1000V dc | FDR, TDR and V&T | 4RO (FDR & TDR) and 2RO (V&T) | NO | ALSTHOM | IMS | 25 | 0 | 25 | 9KSNB00AR | 9KSNN04HP | N1 | A 01 9N2235A2 9N2D46 A 01 9N2235A2 9N2D46 A 02 9N2235B2 9N2D46 A 03 9N2235C2 9N2D46 A 04 9N2235D2 9N2D46 A 05 9N2235E2 9N2D46 A 06 9N2235F2 9N2D46 A 07 9N2235G2 9N2D46 A 08 9N2235H2 9N2D46 A 09 9N2235J2 9N2D46 A 10 9N2235K2 9N2D46 A 11 9N22D5A1 9N2D46 | 1.5
9 | KSN | 9KSNC0636 | IN | IN | OUT | NO | 9 | 1.5 | NA | PVC | PVC | 1000V dc | FDR, TDR and V&T | 4RO (FDR & TDR) and 2RO (V&T) | NO | ALSTHOM | IMS | 25 | 0 | 25 | 9KSNB00AR | 9KSNN04HP | N1 | A 01 9N2235A2 9N2D46 A 01 9N2235A2 9N2D46 A 02 9N2235B2 9N2D46 A 03 9N2235C2 9N2D46 A 04 9N2235D2 9N2D46 A 05 9N2235E2 9N2D46 A 06 9N2235F2 9N2D46 A 07 9N2235G2 9N2D46 A 08 9N2235H2 9N2D46 A 09 9N2235J2 9N2D46 A 10 9N2235K2 9N2D46 A 11 9N22D5A1 9N2D46 | 1.5
9 | KSN | 9KSNC0637 | IN | IN | OUT | NO | 9 | 1.5 | NA | PVC | PVC | 1000V dc | FDR, TDR and V&T | 4RO (FDR & TDR) and 2RO (V&T) | NO | ALSTHOM | IMS | 23 | 0 | 23 | 9KSNB00AR | 9KSNN03HP | N1 | A 01 9N2235A1 9N2D46 A 01 9N2235A1 9N2D46 A 02 9N2235B1 9N2D46 A 03 9N2235C1 9N2D46 A 04 9N2235D1 9N2D46 A 05 9N2235E1 9N2D46 A 06 9N2235F1 9N2D46 A 07 9N2235G1 9N2D46 A 08 9N2235H1 9N2D46 A 09 9N22D6A2 9N2D46 | 1.5
9 | KSN | 9KSNC0638 | IN | IN | OUT | NO | 9 | 1.5 | NA | PVC | PVC | 1000V dc | FDR, TDR and V&T | 4RO (FDR & TDR) and 2RO (V&T) | NO | ALSTHOM | IMS | 23 | 0 | 23 | 9KSNB00AR | 9KSNN03HP | N1 | A 01 9N2235A1 9N2D46 A 01 9N2235A1 9N2D46 A 02 9N2235B1 9N2D46 A 03 9N2235C1 9N2D46 A 04 9N2235D1 9N2D46 A 05 9N2235E1 9N2D46 A 06 9N2235F1 9N2D46 A 07 9N2235G1 9N2D46 A 08 9N2235H1 9N2D46 A 09 9N22D6A2 9N2D46 | 1.5
9 | KSN | 9KSNC0639 | IN | IN | OUT | NO | 12 | 1.5 | NA | PVC | PVC | 1000V dc | FDR, TDR and V&T | 4RO (FDR & TDR) and 2RO (V&T) | NO | ALSTHOM | IMS | 23 | 0 | 23 | 9KSNB00AR | 9KSNN03HP | N1 | A 01 9N2235A1 9N2D46 A 01 9N2235A1 9N2D46 A 02 9N2235B1 9N2D46 A 03 9N2235C1 9N2D46 A 04 9N2235D1 9N2D46 A 05 9N2235E1 9N2D46 A 06 9N2235F1 9N2D46 A 07 9N2235G1 9N2D46 A 08 9N2235H1 9N2D46 A 09 9N22D6A2 9N2D46 | 1.5
9 | KSN | 9KSNC0640 | IN | IN | OUT | NO | 4 | 1.5 | NA | PVC | PVC | 1000V dc | FDR, TDR and V&T | 4RO (FDR & TDR) and 2RO (V&T) | NO | ALSTHOM | IMS | 23 | 0 | 23 | 9KSNB00AR | 9KSNN03HP | N1 | A 01 9N2235A1 9N2D46 A 01 9N2235A1 9N2D46 A 02 9N2235B1 9N2D46 A 03 9N2235C1 9N2D46 A 04 9N2235D1 9N2D46 A 05 9N2235E1 9N2D46 A 06 9N2235F1 9N2D46 A 07 9N2235G1 9N2D46 A 08 9N2235H1 9N2D46 A 09 9N22D6A2 9N2D46 | 1.5
9 | KSN | 9KSNC0641 | IN | IN | OUT | NO | 9 | 1.5 | NA | PVC | PVC | 1000V dc | FDR, TDR and V&T | 4RO (FDR & TDR) and 2RO (V&T) | NO | ALSTHOM | IMS | 23 | 0 | 23 | 9KSNB00AR | 9KSNN04AG | N1 | A 01 9N2235A1 9N2D46 A 01 9N2235A1 9N2D46 A 02 9N2235B1 9N2D46 A 03 9N2235C1 9N2D46 A 04 9N2235D1 9N2D46 A 05 9N2235E1 9N2D46 A 06 9N2235F1 9N2D46 A 07 9N2235G1 9N2D46 A 08 9N2235H1 9N2D46 A 09 9N22D6A2 9N2D46 | 1.5
9 | KSN | 9KSNC0642 | IN | IN | OUT | NO | 2 | 1.5 | NA | PVC | PVC | 1000V dc | FDR, TDR and V&T | 4RO (FDR & TDR) and 2RO (V&T) | NO | ALSTHOM | IMS | 23 | 0 | 23 | 9KSNB00AR | 9KSNN04AG | N1 | A 01 9N2235A1 9N2D46 A 01 9N2235A1 9N2D46 A 02 9N2235B1 9N2D46 A 03 9N2235C1 9N2D46 A 04 9N2235D1 9N2D46 A 05 9N2235E1 9N2D46 A 06 9N2235F1 9N2D46 A 07 9N2235G1 9N2D46 A 08 9N2235H1 9N2D46 A 09 9N22D6A2 9N2D46 | 1.5
9 | KSN | 9KSNC0643 | IN | IN | OUT | NO | 9 | 1.5 | NA | PVC | PVC | 1000V dc | FDR, TDR and V&T | 4RO (FDR & TDR) and 2RO (V&T) | NO | ALSTHOM | IMS | 23 | 0 | 23 | 9KSNB00AR | 9KSNN04AG | N1 | A 01 9N2235A1 9N2D46 A 01 9N2235A1 9N2D46 A 02 9N2235B1 9N2D46 A 03 9N2235C1 9N2D46 A 04 9N2235D1 9N2D46 A 05 9N2235E1 9N2D46 A 06 9N2235F1 9N2D46 A 07 9N2235G1 9N2D46 A 08 9N2235H1 9N2D46 A 09 9N22D6A2 9N2D46 | 1.5
9 | KSN | 9KSNC0644 | IN | IN | OUT | NO | 4 | 1.5 | NA | PVC | PVC | 1000V dc | FDR, TDR and V&T | 4RO (FDR & TDR) and 2RO (V&T) | NO | ALSTHOM | IMS | 109 | 0 | 109 | 9KSNB00AR | 9KSNN04AG | N1 | A 01 9N2200F4 9N2C34 A 01 9N2200F4 9N2C34 A 02 9N2200E4 9N2C34 A 03 9N2200D4 9N2C34 A 04 9N2200C4 9N2C34 A 05 9N2200B4 9N2A34 A 05 9N2200B4 9N2C34 A 06 9N2200A4 9N2A34 A 07 9N22A3A3 9N2A34 A 08 9N33A3A3 9N395 A 09 9N3340C5 9N395 A 10 9N33A9A1 9N395 A 11 9N3342A3 9N395 A 12 9N33A2A2 9N3A81 A 13 9N3312A2 9N3A81 | 1.5
9 | KSN | 9KSNC0645 | IN | IN | OUT | NO | 2 | 1.5 | NA | PVC | PVC | 1000V dc | FDR, TDR and V&T | 4RO (FDR & TDR) and 2RO (V&T) | NO | ALSTHOM | IMS | 22 | 0 | 22 | 9KSNB00AR | 9KSNN03AG | N1 | A 01 9N2235A1 9N2D46 A 01 9N2235A1 9N2D46 A 02 9N2235B1 9N2D46 A 03 9N2235C1 9N2D46 A 04 9N2235D1 9N2D46 A 05 9N2235E1 9N2D46 A 06 9N2235F1 9N2D46 A 07 9N22D7A2 9N2D46 | 1.5
9 | KSN | 9KSNC0646 | IN | IN | OUT | NO | 2 | 1.5 | NA | PVC | PVC | 1000V dc | FDR, TDR and V&T | 4RO (FDR & TDR) and 2RO (V&T) | NO | ALSTHOM | IMS | 22 | 0 | 22 | 9KSNB00AR | 9KSNN03AG | N1 | A 01 9N2235A1 9N2D46 A 01 9N2235A1 9N2D46 A 02 9N2235B1 9N2D46 A 03 9N2235C1 9N2D46 A 04 9N2235D1 9N2D46 A 05 9N2235E1 9N2D46 A 06 9N2235F1 9N2D46 A 07 9N22D7A2 9N2D46 | 1.5
9 | KSN | 9KSNC0647 | IN | IN | OUT | NO | 19 | 1.5 | NA | PVC | PVC | 1000V dc | FDR, TDR and V&T | 4RO (FDR & TDR) and 2RO (V&T) | NO | ALSTHOM | IMS | 23 | 0 | 23 | 9KSNB00AR | 9KSNN03HP | N1 | A 01 9N2235A1 9N2D46 A 01 9N2235A1 9N2D46 A 02 9N2235B1 9N2D46 A 03 9N2235C1 9N2D46 A 04 9N2235D1 9N2D46 A 05 9N2235E1 9N2D46 A 06 9N2235F1 9N2D46 A 07 9N2235G1 9N2D46 A 08 9N2235H1 9N2D46 A 09 9N22D6A2 9N2D46 | 1.5
9 | KSN | 9KSNC0648 | IN | IN | OUT | NO | 12 | 1.5 | NA | PVC | PVC | 1000V dc | FDR, TDR and V&T | 4RO (FDR & TDR) and 2RO (V&T) | NO | ALSTHOM | IMS | 23 | 0 | 23 | 9KSNB00AR | 9KSNN03HP | N1 | A 01 9N2235A1 9N2D46 A 01 9N2235A1 9N2D46 A 02 9N2235B1 9N2D46 A 03 9N2235C1 9N2D46 A 04 9N2235D1 9N2D46 A 05 9N2235E1 9N2D46 A 06 9N2235F1 9N2D46 A 07 9N2235G1 9N2D46 A 08 9N2235H1 9N2D46 A 09 9N22D6A2 9N2D46 | 1.5
9 | KSN | 9KSNC0649 | IN | IN | OUT | NO | 9 | 1.5 | NA | PVC | PVC | 1000V dc | FDR, TDR and V&T | 4RO (FDR & TDR) and 2RO (V&T) | NO | ALSTHOM | IMS | 23 | 0 | 23 | 9KSNB00AR | 9KSNN04AG | N1 | A 01 9N2235A1 9N2D46 A 01 9N2235A1 9N2D46 A 02 9N2235B1 9N2D46 A 03 9N2235C1 9N2D46 A 04 9N2235D1 9N2D46 A 05 9N2235E1 9N2D46 A 06 9N2235F1 9N2D46 A 07 9N2235G1 9N2D46 A 08 9N2235H1 9N2D46 A 09 9N22D6A2 9N2D46 | 1.5
9 | KSN | 9KSNC0650 | IN | IN | OUT | NO | 4 | 1.5 | NA | PVC | PVC | 1000V dc | FDR, TDR and V&T | 4RO (FDR & TDR) and 2RO (V&T) | NO | ALSTHOM | IMS | 23 | 0 | 23 | 9KSNB00AR | 9KSNN04AG | N1 | A 01 9N2235A1 9N2D46 A 01 9N2235A1 9N2D46 A 02 9N2235B1 9N2D46 A 03 9N2235C1 9N2D46 A 04 9N2235D1 9N2D46 A 05 9N2235E1 9N2D46 A 06 9N2235F1 9N2D46 A 07 9N2235G1 9N2D46 A 08 9N2235H1 9N2D46 A 09 9N22D6A2 9N2D46 | 1.5
9 | KSN | 9KSNC0651 | IN | IN | OUT | NO | 12 | 1.5 | NA | PVC | PVC | 1000V dc | FDR, TDR and V&T | 4RO (FDR & TDR) and 2RO (V&T) | NO | ALSTHOM | IMS | 23 | 0 | 23 | 9KSNB00AR | 9KSNN04AG | N1 | A 01 9N2235A1 9N2D46 A 01 9N2235A1 9N2D46 A 02 9N2235B1 9N2D46 A 03 9N2235C1 9N2D46 A 04 9N2235D1 9N2D46 A 05 9N2235E1 9N2D46 A 06 9N2235F1 9N2D46 A 07 9N2235G1 9N2D46 A 08 9N2235H1 9N2D46 A 09 9N22D6A2 9N2D46 | 1.5
9 | KSN | 9KSNC0652 | IN | IN | OUT | NO | 19 | 1.5 | NA | PVC | PVC | 1000V dc | FDR, TDR and V&T | 4RO (FDR & TDR) and 2RO (V&T) | NO | ALSTHOM | IMS | 23 | 0 | 23 | 9KSNB00AR | 9KSNN04AG | N1 | A 01 9N2235A1 9N2D46 A 01 9N2235A1 9N2D46 A 02 9N2235B1 9N2D46 A 03 9N2235C1 9N2D46 A 04 9N2235D1 9N2D46 A 05 9N2235E1 9N2D46 A 06 9N2235F1 9N2D46 A 07 9N2235G1 9N2D46 A 08 9N2235H1 9N2D46 A 09 9N22D6A2 9N2D46 | 1.5
9 | KSN | 9KSNC0653 | IN | IN | OUT | NO | 2 | 1.5 | NA | PVC | PVC | 1000V dc | FDR, TDR and V&T | 4RO (FDR & TDR) and 2RO (V&T) | NO | ALSTHOM | IMS | 23 | 0 | 23 | 9KSNB00AR | 9KSNN04AG | N1 | A 01 9N2235A1 9N2D46 A 01 9N2235A1 9N2D46 A 02 9N2235B1 9N2D46 A 03 9N2235C1 9N2D46 A 04 9N2235D1 9N2D46 A 05 9N2235E1 9N2D46 A 06 9N2235F1 9N2D46 A 07 9N2235G1 9N2D46 A 08 9N2235H1 9N2D46 A 09 9N22D6A2 9N2D46 | 1.5
9 | KSN | 9KSNC0654 | IN | IN | OUT | NO | 19 | 1.5 | NA | PVC | PVC | 1000V dc | FDR, TDR and V&T | 4RO (FDR & TDR) and 2RO (V&T) | NO | ALSTHOM | IMS | 22 | 0 | 22 | 9KSNB00AR | 9KSNN03AG | N1 | A 01 9N2235A1 9N2D46 A 01 9N2235A1 9N2D46 A 02 9N2235B1 9N2D46 A 03 9N2235C1 9N2D46 A 04 9N2235D1 9N2D46 A 05 9N2235E1 9N2D46 A 06 9N2235F1 9N2D46 A 07 9N22D7A2 9N2D46 | 1.5
9 | KSN | 9KSNC0655 | IN | IN | OUT | NO | 19 | 1.5 | NA | PVC | PVC | 1000V dc | FDR, TDR and V&T | 4RO (FDR & TDR) and 2RO (V&T) | NO | ALSTHOM | IMS | 22 | 0 | 22 | 9KSNB00AR | 9KSNN03AG | N1 | A 01 9N2235A1 9N2D46 A 01 9N2235A1 9N2D46 A 02 9N2235B1 9N2D46 A 03 9N2235C1 9N2D46 A 04 9N2235D1 9N2D46 A 05 9N2235E1 9N2D46 A 06 9N2235F1 9N2D46 A 07 9N22D7A2 9N2D46 | 1.5
9 | KSN | 9KSNC0656 | IN | IN | OUT | NO | 12 | 1.5 | NA | PVC | PVC | 1000V dc | FDR, TDR and V&T | 4RO (FDR & TDR) and 2RO (V&T) | NO | ALSTHOM | IMS | 22 | 0 | 22 | 9KSNB00AR | 9KSNN03AG | N1 | A 01 9N2235A1 9N2D46 A 01 9N2235A1 9N2D46 A 02 9N2235B1 9N2D46 A 03 9N2235C1 9N2D46 A 04 9N2235D1 9N2D46 A 05 9N2235E1 9N2D46 A 06 9N2235F1 9N2D46 A 07 9N22D7A2 9N2D46 | 1.5
9 | KSN | 9KSNC0657 | IN | IN | OUT | NO | 19 | 1.5 | NA | PVC | PVC | 1000V dc | FDR, TDR and V&T | 4RO (FDR & TDR) and 2RO (V&T) | NO | ALSTHOM | IMS | 22 | 0 | 22 | 9KSNB00AR | 9KSNN03AG | N1 | A 01 9N2235A1 9N2D46 A 01 9N2235A1 9N2D46 A 02 9N2235B1 9N2D46 A 03 9N2235C1 9N2D46 A 04 9N2235D1 9N2D46 A 05 9N2235E1 9N2D46 A 06 9N2235F1 9N2D46 A 07 9N22D7A2 9N2D46 | 1.5
9 | KSN | 9KSNC0658 | IN | IN | OUT | NO | 12 | 1.5 | NA | PVC | PVC | 1000V dc | FDR, TDR and V&T | 4RO (FDR & TDR) and 2RO (V&T) | NO | ALSTHOM | IMS | 22 | 0 | 22 | 9KSNB00AR | 9KSNN03AG | N1 | A 01 9N2235A1 9N2D46 A 01 9N2235A1 9N2D46 A 02 9N2235B1 9N2D46 A 03 9N2235C1 9N2D46 A 04 9N2235D1 9N2D46 A 05 9N2235E1 9N2D46 A 06 9N2235F1 9N2D46 A 07 9N22D7A2 9N2D46 | 1.5
9 | KSN | 9KSNC0659 | IN | IN | OUT | NO | 9 | 1.5 | NA | PVC | PVC | 1000V dc | FDR, TDR and V&T | 4RO (FDR & TDR) and 2RO (V&T) | NO | ALSTHOM | IMS | 22 | 0 | 22 | 9KSNB00AR | 9KSNN03AG | N1 | A 01 9N2235A1 9N2D46 A 01 9N2235A1 9N2D46 A 02 9N2235B1 9N2D46 A 03 9N2235C1 9N2D46 A 04 9N2235D1 9N2D46 A 05 9N2235E1 9N2D46 A 06 9N2235F1 9N2D46 A 07 9N22D7A2 9N2D46 | 1.5
9 | KSN | 9KSNC0660 | IN | IN | OUT | NO | 4 | 1.5 | NA | PVC | PVC | 1000V dc | FDR, TDR and V&T | 4RO (FDR & TDR) and 2RO (V&T) | NO | ALSTHOM | IMS | 22 | 0 | 22 | 9KSNB00AR | 9KSNN03AG | N1 | A 01 9N2235A1 9N2D46 A 01 9N2235A1 9N2D46 A 02 9N2235B1 9N2D46 A 03 9N2235C1 9N2D46 A 04 9N2235D1 9N2D46 A 05 9N2235E1 9N2D46 A 06 9N2235F1 9N2D46 A 07 9N22D7A2 9N2D46 | 1.5
9 | KSN | 9KSNC0661 | IN | IN | OUT | NO | 19 | 1.5 | NA | PVC | PVC | 1000V dc | FDR, TDR and V&T | 4RO (FDR & TDR) and 2RO (V&T) | NO | ALSTHOM | IMS | 25 | 0 | 25 | 9KSNB00AR | 9KSNN04HP | N1 | A 01 9N2235A2 9N2D46 A 01 9N2235A2 9N2D46 A 02 9N2235B2 9N2D46 A 03 9N2235C2 9N2D46 A 04 9N2235D2 9N2D46 A 05 9N2235E2 9N2D46 A 06 9N2235F2 9N2D46 A 07 9N2235G2 9N2D46 A 08 9N2235H2 9N2D46 A 09 9N2235J2 9N2D46 A 10 9N2235K2 9N2D46 A 11 9N22D5A1 9N2D46 | 1.5
9 | KSN | 9KSNC0662 | IN | IN | OUT | NO | 4 | 1.5 | NA | PVC | PVC | 1000V dc | FDR, TDR and V&T | 4RO (FDR & TDR) and 2RO (V&T) | NO | ALSTHOM | IMS | 25 | 0 | 25 | 9KSNB00AR | 9KSNN04HP | N1 | A 01 9N2235A2 9N2D46 A 01 9N2235A2 9N2D46 A 02 9N2235B2 9N2D46 A 03 9N2235C2 9N2D46 A 04 9N2235D2 9N2D46 A 05 9N2235E2 9N2D46 A 06 9N2235F2 9N2D46 A 07 9N2235G2 9N2D46 A 08 9N2235H2 9N2D46 A 09 9N2235J2 9N2D46 A 10 9N2235K2 9N2D46 A 11 9N22D5A1 9N2D46 | 1.5
9 | KSN | 9KSNC0663 | IN | IN | OUT | NO | 4 | 1.5 | NA | PVC | PVC | 1000V dc | FDR, TDR and V&T | 4RO (FDR & TDR) and 2RO (V&T) | NO | ALSTHOM | IMS | 25 | 0 | 25 | 9KSNB00AR | 9KSNN04HP | N1 | A 01 9N2235A2 9N2D46 A 01 9N2235A2 9N2D46 A 02 9N2235B2 9N2D46 A 03 9N2235C2 9N2D46 A 04 9N2235D2 9N2D46 A 05 9N2235E2 9N2D46 A 06 9N2235F2 9N2D46 A 07 9N2235G2 9N2D46 A 08 9N2235H2 9N2D46 A 09 9N2235J2 9N2D46 A 10 9N2235K2 9N2D46 A 11 9N22D5A1 9N2D46 | 1.5
9 | KSN | 9KSNC0664 | IN | IN | OUT | NO | 4 | 1.5 | NA | PVC | PVC | 1000V dc | FDR, TDR and V&T | 4RO (FDR & TDR) and 2RO (V&T) | NO | ALSTHOM | IMS | 25 | 0 | 25 | 9KSNB00AR | 9KSNN04HP | N1 | A 01 9N2235A2 9N2D46 A 01 9N2235A2 9N2D46 A 02 9N2235B2 9N2D46 A 03 9N2235C2 9N2D46 A 04 9N2235D2 9N2D46 A 05 9N2235E2 9N2D46 A 06 9N2235F2 9N2D46 A 07 9N2235G2 9N2D46 A 08 9N2235H2 9N2D46 A 09 9N2235J2 9N2D46 A 10 9N2235K2 9N2D46 A 11 9N22D5A1 9N2D46 | 1.5
9 | KSN | 9KSNC0665 | IN | IN | OUT | NO | 4 | 1.5 | NA | PVC | PVC | 1000V dc | FDR, TDR and V&T | 4RO (FDR & TDR) and 2RO (V&T) | NO | ALSTHOM | IMS | 25 | 0 | 25 | 9KSNB00AR | 9KSNN04HP | N1 | A 01 9N2235A2 9N2D46 A 01 9N2235A2 9N2D46 A 02 9N2235B2 9N2D46 A 03 9N2235C2 9N2D46 A 04 9N2235D2 9N2D46 A 05 9N2235E2 9N2D46 A 06 9N2235F2 9N2D46 A 07 9N2235G2 9N2D46 A 08 9N2235H2 9N2D46 A 09 9N2235J2 9N2D46 A 10 9N2235K2 9N2D46 A 11 9N22D5A1 9N2D46 | 1.5
9 | KSN | 9KSNC0666 | IN | IN | OUT | NO | 9 | 1.5 | NA | PVC | PVC | 1000V dc | FDR, TDR and V&T | 4RO (FDR & TDR) and 2RO (V&T) | NO | ALSTHOM | IMS | 25 | 0 | 25 | 9KSNB00AR | 9KSNN04HP | N1 | A 01 9N2235A2 9N2D46 A 01 9N2235A2 9N2D46 A 02 9N2235B2 9N2D46 A 03 9N2235C2 9N2D46 A 04 9N2235D2 9N2D46 A 05 9N2235E2 9N2D46 A 06 9N2235F2 9N2D46 A 07 9N2235G2 9N2D46 A 08 9N2235H2 9N2D46 A 09 9N2235J2 9N2D46 A 10 9N2235K2 9N2D46 A 11 9N22D5A1 9N2D46 | 1.5
9 | KSN | 9KSNC0667 | IN | IN | OUT | NO | 9 | 1.5 | NA | PVC | PVC | 1000V dc | FDR, TDR and V&T | 4RO (FDR & TDR) and 2RO (V&T) | NO | ALSTHOM | IMS | 25 | 0 | 25 | 9KSNB00AR | 9KSNN04HP | N1 | A 01 9N2235A2 9N2D46 A 01 9N2235A2 9N2D46 A 02 9N2235B2 9N2D46 A 03 9N2235C2 9N2D46 A 04 9N2235D2 9N2D46 A 05 9N2235E2 9N2D46 A 06 9N2235F2 9N2D46 A 07 9N2235G2 9N2D46 A 08 9N2235H2 9N2D46 A 09 9N2235J2 9N2D46 A 10 9N2235K2 9N2D46 A 11 9N22D5A1 9N2D46 | 1.5
9 | KSN | 9KSNC0668 | IN | IN | OUT | NO | 9 | 1.5 | NA | PVC | PVC | 1000V dc | FDR, TDR and V&T | 4RO (FDR & TDR) and 2RO (V&T) | NO | ALSTHOM | IMS | 25 | 0 | 25 | 9KSNB00AR | 9KSNN04HP | N1 | A 01 9N2235A2 9N2D46 A 01 9N2235A2 9N2D46 A 02 9N2235B2 9N2D46 A 03 9N2235C2 9N2D46 A 04 9N2235D2 9N2D46 A 05 9N2235E2 9N2D46 A 06 9N2235F2 9N2D46 A 07 9N2235G2 9N2D46 A 08 9N2235H2 9N2D46 A 09 9N2235J2 9N2D46 A 10 9N2235K2 9N2D46 A 11 9N22D5A1 9N2D46 | 1.5
9 | KSN | 9KSNC0669 | IN | IN | OUT | NO | 9 | 1.5 | NA | PVC | PVC | 1000V dc | FDR, TDR and V&T | 4RO (FDR & TDR) and 2RO (V&T) | NO | ALSTHOM | IMS | 25 | 0 | 25 | 9KSNB00AR | 9KSNN04HP | N1 | A 01 9N2235A2 9N2D46 A 01 9N2235A2 9N2D46 A 02 9N2235B2 9N2D46 A 03 9N2235C2 9N2D46 A 04 9N2235D2 9N2D46 A 05 9N2235E2 9N2D46 A 06 9N2235F2 9N2D46 A 07 9N2235G2 9N2D46 A 08 9N2235H2 9N2D46 A 09 9N2235J2 9N2D46 A 10 9N2235K2 9N2D46 A 11 9N22D5A1 9N2D46 | 1.5
9 | KSN | 9KSNC0670 | IN | IN | OUT | NO | 4 | 1.5 | NA | PVC | PVC | 1000V dc | FDR, TDR and V&T | 4RO (FDR & TDR) and 2RO (V&T) | NO | ALSTHOM | IMS | 25 | 0 | 25 | 9KSNB00AR | 9KSNN04HP | N1 | A 01 9N2235A2 9N2D46 A 01 9N2235A2 9N2D46 A 02 9N2235B2 9N2D46 A 03 9N2235C2 9N2D46 A 04 9N2235D2 9N2D46 A 05 9N2235E2 9N2D46 A 06 9N2235F2 9N2D46 A 07 9N2235G2 9N2D46 A 08 9N2235H2 9N2D46 A 09 9N2235J2 9N2D46 A 10 9N2235K2 9N2D46 A 11 9N22D5A1 9N2D46 | 1.5
9 | KSN | 9KSNC0671 | IN | IN | OUT | NO | 9 | 1.5 | NA | PVC | PVC | 1000V dc | FDR, TDR and V&T | 4RO (FDR & TDR) and 2RO (V&T) | NO | ALSTHOM | IMS | 25 | 0 | 25 | 9KSNB00AR | 9KSNN04HP | N1 | A 01 9N2235A2 9N2D46 A 01 9N2235A2 9N2D46 A 02 9N2235B2 9N2D46 A 03 9N2235C2 9N2D46 A 04 9N2235D2 9N2D46 A 05 9N2235E2 9N2D46 A 06 9N2235F2 9N2D46 A 07 9N2235G2 9N2D46 A 08 9N2235H2 9N2D46 A 09 9N2235J2 9N2D46 A 10 9N2235K2 9N2D46 A 11 9N22D5A1 9N2D46 | 1.5
9 | KSN | 9KSNC0672 | IN | IN | OUT | NO | 9 | 1.5 | NA | PVC | PVC | 1000V dc | FDR, TDR and V&T | 4RO (FDR & TDR) and 2RO (V&T) | NO | ALSTHOM | IMS | 25 | 0 | 25 | 9KSNB00AR | 9KSNN04HP | N1 | A 01 9N2235A2 9N2D46 A 01 9N2235A2 9N2D46 A 02 9N2235B2 9N2D46 A 03 9N2235C2 9N2D46 A 04 9N2235D2 9N2D46 A 05 9N2235E2 9N2D46 A 06 9N2235F2 9N2D46 A 07 9N2235G2 9N2D46 A 08 9N2235H2 9N2D46 A 09 9N2235J2 9N2D46 A 10 9N2235K2 9N2D46 A 11 9N22D5A1 9N2D46 | 1.5
9 | KSN | 9KSNC0673 | IN | IN | OUT | NO | 19 | 1.5 | NA | PVC | PVC | 1000V dc | FDR, TDR and V&T | 4RO (FDR & TDR) and 2RO (V&T) | NO | ALSTHOM | IMS | 25 | 0 | 25 | 9KSNB00AR | 9KSNN04AG | N1 | A 01 9N2235A2 9N2D46 A 01 9N2235A2 9N2D46 A 02 9N2235B2 9N2D46 A 03 9N2235C2 9N2D46 A 04 9N2235D2 9N2D46 A 05 9N2235E2 9N2D46 A 06 9N2235F2 9N2D46 A 07 9N2235G2 9N2D46 A 08 9N2235H2 9N2D46 A 09 9N2235J2 9N2D46 A 10 9N2235K2 9N2D46 A 11 9N22D5A1 9N2D46 | 1.5
9 | KSN | 9KSNC0674 | IN | IN | OUT | NO | 9 | 1.5 | NA | PVC | PVC | 1000V dc | FDR, TDR and V&T | 4RO (FDR & TDR) and 2RO (V&T) | NO | ALSTHOM | IMS | 22 | 0 | 22 | 9KSNB00AR | 9KSNN03AG | N1 | A 01 9N2235A1 9N2D46 A 01 9N2235A1 9N2D46 A 02 9N2235B1 9N2D46 A 03 9N2235C1 9N2D46 A 04 9N2235D1 9N2D46 A 05 9N2235E1 9N2D46 A 06 9N2235F1 9N2D46 A 07 9N22D7A2 9N2D46 | 1.5
9 | KSN | 9KSNC0675 | IN | IN | OUT | NO | 4 | 1.5 | NA | PVC | PVC | 1000V dc | FDR, TDR and V&T | 4RO (FDR & TDR) and 2RO (V&T) | NO | ALSTHOM | IMS | 22 | 0 | 22 | 9KSNB00AR | 9KSNN03AG | N1 | A 01 9N2235A1 9N2D46 A 01 9N2235A1 9N2D46 A 02 9N2235B1 9N2D46 A 03 9N2235C1 9N2D46 A 04 9N2235D1 9N2D46 A 05 9N2235E1 9N2D46 A 06 9N2235F1 9N2D46 A 07 9N22D7A1 9N2D46 | 1.5
9 | KSN | 9KSNC0676 | IN | IN | OUT | NO | 2 | 1.5 | NA | PVC | PVC | 1000V dc | FDR, TDR and V&T | 4RO (FDR & TDR) and 2RO (V&T) | NO | ALSTHOM | EMS | 7 | 0 | 7 | 9KSN007UB | 9KSN008UB | N1 | A 01 9N2239D4 9N2D46 A 01 9N2239D4 9N2D46 | 1.5
9 | KSN | 9KSNC0677 | IN | IN | OUT | NO | 2 | 1.5 | NA | PVC | PVC | 1000V dc | FDR, TDR and V&T | 4RO (FDR & TDR) and 2RO (V&T) | NO | ALSTHOM | EMS | 13 | 0 | 13 | 9KSN008UB | 9KSNB00AR | N1 | A 01 9N2239D4 9N2D46 A 01 9N2239D4 9N2D46 A 02 9N2239C4 9N2D46 A 03 9N2253E1 9N2D46 A 04 9N2253D1 9N2D46 A 05 9N2253C1 9N2D46 A 06 9N2236B4 9N2D46 A 07 9N2236A4 9N2D46 | 1.5
9 | KSN | 9KSNC0678 | IN | IN | OUT | NO | 4 | 1.5 | A | PVC | PVC | 1000V dc | FDR, TDR and V&T | 4RO (FDR & TDR) and 2RO (V&T) | NO | ALSTHOM | EMS | 75 | 0 | 75 | 9KSN051UB | 9TEG002AR | N1 | A 01 9N2239E2 9N2D46 A 01 9N2239E2 9N2D46 A 02 9N2239F2 9N2D46 A 03 9N2239G2 9N2D46 A 04 9N2239H2 9N2D46 A 05 9N2239J2 9N2D46 A 06 9N2239K2 9N2D46 A 07 9N2239L2 9N2D46 A 08 9N2244E1 9N2D46 A 09 9N2244D1 9N2D46 A 10 9N2244C1 9N2D46 A 11 9N2236M2 9N2D46 A 12 9N2236N2 9N2D46 A 13 9N2236P2 9N2D46 A 14 9N2234F4 9N2D46 A 15 9N2204F2 9N2D36 A 16 9N2204E2 9N2D36 A 17 9N2204D2 9N2D36 A 18 9N2204C2 9N2D36 A 19 9N2204B2 9N2D70 A 20 9N22D1A2 9N2D70 A 21 2N33D1A2 2N3D77 A 22 2N33D1B2 2N3D77 A 23 2N44D1A2 2N4D77 A 24 2N4403A2 2N4D77 A 25 9N3313H3 9N3B80 A 26 9N3313G3 9N3B80 A 27 9N3313F3 9N3B80 A 28 9N3313E3 9N3B27 A 29 9N3313D3 9N3B27 A 30 9N3313C3 9N3B27 A 31 9N3313B3 9N3A81 A 31 9N3313B3 9N3B27 A 32 9N3315A3 9N3A81 A 32 9N3315A3 9N3B91 | 1.5
9 | KSN | 9KSNC0679 | IN | IN | OUT | NO | 2 | 1.5 | NA | PVC | PVC | 1000V dc | FDR, TDR and V&T | 4RO (FDR & TDR) and 2RO (V&T) | NO | ALSTHOM | EMS | 8 | 0 | 8 | 9KSN051UB | 9KSN007UB | N1 | A 01 9N2239D4 9N2D46 A 01 9N2239D4 9N2D46 | 1.5
9 | KSN | 9KSNC0680 | IN | IN | OUT | NO | 9 | 1.5 | NA | PVC | PVC | 1000V dc | FDR, TDR and V&T | 4RO (FDR & TDR) and 2RO (V&T) | NO | ALSTHOM | EMS | 13 | 0 | 13 | 9KSN051UB | 9KSNB00AR | N1 | A 01 9N2239D4 9N2D46 A 01 9N2239D4 9N2D46 A 02 9N2239C4 9N2D46 A 03 9N2253E1 9N2D46 A 04 9N2253D1 9N2D46 A 05 9N2253C1 9N2D46 A 06 9N2236B4 9N2D46 A 07 9N2236A4 9N2D46 | 1.5
9 | KSN | 9KSNC0681 | IN | IN | OUT | NO | 37 | 1.5 | NA | PVC | PVC | 1000V dc | FDR, TDR and V&T | 4RO (FDR & TDR) and 2RO (V&T) | NO | ALSTHOM | EMS | 21 | 0 | 21 | 9KSN052UB | 9KSN005BN | N1 | A 01 9N2239E1 9N2D46 A 01 9N2239E1 9N2D46 A 02 9N2239F1 9N2D46 A 03 9N2249E1 9N2D46 A 04 9N2249D1 9N2D46 A 05 9N2249C1 9N2D46 A 06 9N2249B1 9N2D46 A 07 9N2249A1 9N2D46 A 08 9N22D7A1 9N2D46 | 1.5
9 | KSN | 9KSNC0682 | IN | IN | OUT | NO | 9 | 1.5 | NA | PVC | PVC | 1000V dc | FDR, TDR and V&T | 4RO (FDR & TDR) and 2RO (V&T) | NO | ALSTHOM | EMS | 17 | 0 | 17 | 9KSN052UB | 1KIT003AR | L1 | A 01 9N2239E4 9N2D46 A 01 9N2239E4 9N2D46 A 02 9N2239F4 9N2D46 A 03 9N2239G4 9N2D46 A 04 9N2239H4 9N2D46 A 05 9N2239J4 9N2D46 A 06 9N2239K4 9N2D46 A 07 9N2239L4 9N2D46 A 08 9N2239M4 9N2D46 A 09 9N2239N4 9N2D46 A 10 9N2242E1 9N2D46 A 11 9N2242D1 9N2D46 A 12 9N2242C1 9N2D46 A 13 9N2242B1 9N2D46 | 1.5
9 | KSN | 9KSNC0683 | IN | IN | OUT | NO | 9 | 1.5 | NA | PVC | PVC | 1000V dc | FDR, TDR and V&T | 4RO (FDR & TDR) and 2RO (V&T) | NO | ALSTHOM | EMS | 15 | 0 | 15 | 9KSN052UB | 2KIT003AR | L1 | A 01 9N2239E4 9N2D46 A 01 9N2239E4 9N2D46 A 02 9N2239F4 9N2D46 A 03 9N2239G4 9N2D46 A 04 9N2239H4 9N2D46 A 05 9N2239J4 9N2D46 A 06 9N2239K4 9N2D46 A 07 9N2239L4 9N2D46 A 08 9N2239M4 9N2D46 A 09 9N2243F1 9N2D46 A 10 9N2240N1 9N2D46 | 1.5
9 | KSN | 9KSNC0684 | IN | IN | OUT | NO | 9 | 1.5 | NA | PVC | PVC | 1000V dc | FDR, TDR and V&T | 4RO (FDR & TDR) and 2RO (V&T) | NO | ALSTHOM | IMS | 19 | 0 | 19 | 9KSNA00AR | 9KSNN02AG | N1 | A 01 9N2235C1 9N2D46 A 01 9N2235C1 9N2D46 A 02 9N2235D1 9N2D46 A 03 9N22D8A1 9N2D46 | 1.5
9 | KSN | 9KSNC0699 | IN | IN | OUT | NO | 7 | 1.5 | A | PVC | PVC | 1000V dc | FDR, TDR and V&T | 4RO (FDR & TDR) and 2RO (V&T) | NO | ALSTHOM | IMS | 85 | 0 | 85 | 9KSN005BN | 2RCV314VP | N1 | A 01 9N22D7A1 9N2D46 A 01 9N22D7A1 9N2D46 A 02 9N2248A1 9N2D46 A 03 9N2248B1 9N2D46 A 04 9N2236H2 9N2D46 A 05 9N2236J2 9N2D46 A 06 9N2236K2 9N2D46 A 07 9N2236L2 9N2D46 A 08 9N2236M2 9N2D46 A 09 9N2236N2 9N2D46 A 10 9N2236P2 9N2D46 A 11 9N2234F4 9N2D46 A 12 9N2204F2 9N2D36 A 13 9N2204E2 9N2D36 A 14 9N2204D2 9N2D36 A 15 9N2204C2 9N2D36 A 16 9N2204B2 9N2D70 A 17 9N22D1A2 9N2D70 A 18 2N33D1A2 2N3D77 A 19 2N33D1B2 2N3D77 A 20 2N44D1A2 2N4D77 A 21 2N4403A2 2N4D77 A 22 9N3313H3 9N3B80 A 23 9N3313G3 9N3B80 A 24 9N3313F3 9N3B80 A 25 9N3313E3 9N3B27 A 26 9N3321A2 9N3B27 A 27 9N331BA2 9N3B27 | 1.5
9 | KSN | 9KSNC0700 | IN | IN | OUT | NO | 3 | 1.5 | A | PVC | PVC | 1000V dc | FDR, TDR and V&T | 4RO (FDR & TDR) and 2RO (V&T) | NO | ALSTHOM | EMS | 220 | 0 | 220 | 9KSN006BN | 0KER004UB | N1 | A 01 9N22D6A1 9N2D46 A 01 9N22D6A1 9N2D46 A 02 9N2246A1 9N2D46 A 03 9N2246B1 9N2D46 A 04 9N2236K2 9N2D46 A 05 9N2236L2 9N2D46 A 06 9N2236M2 9N2D46 A 07 9N2236N2 9N2D46 A 08 9N2236P2 9N2D46 A 09 9N2234F4 9N2D46 A 10 9N2201J2 9N2D36 A 11 9N2201H2 9N2D36 A 12 9N2201G2 9N2D36 A 13 9N2201F2 9N2D36 A 14 9N2201E2 9N2D70 A 15 9N2201D2 9N2D70 A 16 9N2201C2 9N2B34 A 16 9N2201C2 9N2D70 A 17 9N2201B2 9N2B34 A 18 9N2201A2 9N2B34 A 19 9N22B4A1 9N2B34 A 20 9N33B4A1 9N395 A 21 9N3344C3 9N395 A 22 9N3344B3 9N395 A 23 9N3344A3 9N395 A 24 9L3384A3 9L312 A 25 9L3384B3 9L310 A 26 9L3384C3 9L310 A 27 9L33LDA1 9L310 A 28 9L44LDA1 9L410 A 29 9L55LDA1 9L511 A 30 9L5511G2 9L511 A 31 9L5511F2 9L511 A 32 9L5511E2 9L511 A 33 9L5511D2 9L511 A 34 9L5511C2 9L511 A 35 9L5511B2 9L511 A 36 9L5511A2 9L511 A 37 2L5525G1 2L547 A 38 2L5525F1 2L547 A 39 2L5525E1 2L547 A 40 2L5525D1 2L547 A 41 2L5525C1 2L547 A 42 2L5525B1 2L547 A 43 2L5525A1 2L547 A 44 2L5500U1 2L547 A 45 2L5500T1 2L547 A 46 2L5500S1 2L547 A 47 2L5500R1 2L547 A 48 2L5500P1 2L547 A 49 2L5500N1 2L547 A 50 2L5500M1 2L547 A 51 2L5500L1 2L547 A 52 2L5500K1 2L547 A 53 2L55JYA3 2L547 A 54 2L5526J1 2L547 A 55 2L5526H1 2L547 A 56 2L5526G1 2L547 A 57 2L5526F1 2L547 A 58 2L5526E1 2L547 A 59 2L5526D1 2L547 A 60 2L5526C1 2L547 A 61 2L5526B1 2L547 A 62 2L5526A1 2L547 A 63 2L5531L2 2L546 A 64 2L5531K2 2L546 A 65 2L55JKA3 2L546 A 66 2L44JKB3 2L446 A 67 2L44JKA3 2L446 A 68 2L33JKA3 2L346 A 69 2L22JKA3 2L244 A 70 2L11JKA3 2L149 A 71 2L1121E1 2L145 A 71 2L1121E1 2L149 A 72 2L1121F1 2L141 A 72 2L1121F1 2L145 A 72 2L1121F1 2L153 A 73 2L1137A1 2L142 A 73 2L1137A1 2L144 A 74 2L111LA1 2L144 A 75 2L1136A1 2L144 A 76 2W1136A1 2W170 A 77 2W11M2A2 2W171 A 78 2W0010A2 2W071 A 79 9W0010A2 9W080 | 1.5
9 | KSN | 9KSNC0710 | IN | IN | OUT | NO | 7 | 1.5 | A | PVC | PVC | 1000V dc | FDR, TDR and V&T | 4RO (FDR & TDR) and 2RO (V&T) | NO | ALSTHOM | IMS | 111 | 0 | 111 | 9KSN015UB | 1RCV314VP | N1 | A 01 9N2239E1 9N2D46 A 01 9N2239E1 9N2D46 A 02 9N2239F1 9N2D46 A 03 9N2239G1 9N2D46 A 04 9N2239H1 9N2D46 A 05 9N2239J1 9N2D46 A 06 9N2239K1 9N2D46 A 07 9N2239L1 9N2D46 A 08 9N2239M1 9N2D46 A 09 9N2239N1 9N2D46 A 10 9N2239P1 9N2D46 A 11 9N2234C1 9N2D46 A 12 9N2234D1 9N2D46 A 13 9N2234E1 9N2D46 A 14 9N229DA1 9N2D36 A 15 9N2206A3 9N2D36 A 16 9N2206B3 9N2D36 A 17 9N2206C3 9N2D36 A 18 9N2206D3 9N2D36 A 19 9N227DA1 9N2D09 A 20 9N337DA1 9N3D09 A 21 9N3336A2 9N3D09 A 22 9N3336B2 9N3D51 A 23 9N33D7A1 9N3D08 A 24 9N3332E3 9N3C02 A 24 9N3332E3 9N3D08 A 25 9N3332D3 9N3C02 A 26 9N3332C3 9N3C02 A 27 9N3332B3 9N3C02 A 28 9N3332A3 9N3C02 A 29 1N33C2A2 1N3C14 A 30 1N3303A2 1N3C14 | 1.5
9 | KSN | 9KSNC0711 | IN | IN | OUT | NO | 7 | 1.5 | A | PVC | PVC | 1000V dc | FDR, TDR and V&T | 4RO (FDR & TDR) and 2RO (V&T) | NO | ALSTHOM | IMS | 68 | 0 | 68 | 9KSN015UB | 2RCV314VP | N1 | A 01 9N2239E2 9N2D46 A 01 9N2239E2 9N2D46 A 02 9N2239F2 9N2D46 A 03 9N2239G2 9N2D46 A 04 9N2239H2 9N2D46 A 05 9N2239J2 9N2D46 A 06 9N2239K2 9N2D46 A 07 9N2239L2 9N2D46 A 08 9N2244E1 9N2D46 A 09 9N2244D1 9N2D46 A 10 9N2244C1 9N2D46 A 11 9N2236M2 9N2D46 A 12 9N2236N2 9N2D46 A 13 9N2236P2 9N2D46 A 14 9N2234F4 9N2D46 A 15 9N2204F2 9N2D36 A 16 9N2204E2 9N2D36 A 17 9N2204D2 9N2D36 A 18 9N2204C2 9N2D36 A 19 9N2204B2 9N2D70 A 20 9N22D1A2 9N2D70 A 21 2N33D1A2 2N3D77 A 22 2N3323A1 2N3D77 A 23 2N3325A1 2N3D70 A 24 2N3303C2 2N3D24 | 1.5
9 | KSN | 9KSNC0712 | IN | IN | OUT | NO | 7 | 1.5 | A | PVC | PVC | 1000V dc | FDR, TDR and V&T | 4RO (FDR & TDR) and 2RO (V&T) | NO | ALSTHOM | IMS | 53 | 0 | 53 | 9KSN015UB | 9RPE758VE | N1 | A 01 9N2239E2 9N2D46 A 01 9N2239E2 9N2D46 A 02 9N2239F2 9N2D46 A 03 9N2239G2 9N2D46 A 04 9N2239H2 9N2D46 A 05 9N2239J2 9N2D46 A 06 9N2239K2 9N2D46 A 07 9N2239L2 9N2D46 A 08 9N2244E1 9N2D46 A 09 9N2244D1 9N2D46 A 10 9N2244C1 9N2D46 A 11 9N2236M2 9N2D46 A 12 9N2236N2 9N2D46 A 13 9N2236P2 9N2D46 A 14 9N2234F4 9N2D46 A 15 9N2201J2 9N2D36 A 16 9N2201H2 9N2D36 A 17 9N2201G2 9N2D36 A 18 9N2201F2 9N2D36 A 19 9N2201E2 9N2D70 A 20 9N2201D2 9N2D70 A 21 9N2201C2 9N2B34 A 21 9N2201C2 9N2D70 A 22 9N2201B2 9N2B34 | 1.5
9 | KSN | 9KSNC0713 | IN | IN | OUT | NO | 7 | 1.5 | A | PVC | PVC | 1000V dc | FDR, TDR and V&T | 4RO (FDR & TDR) and 2RO (V&T) | NO | ALSTHOM | IMS | 61 | 0 | 61 | 9KSN015UB | 9RPE761VP | N1 | A 01 9N2239E2 9N2D46 A 01 9N2239E2 9N2D46 A 02 9N2239F2 9N2D46 A 03 9N2239G2 9N2D46 A 04 9N2239H2 9N2D46 A 05 9N2239J2 9N2D46 A 06 9N2239K2 9N2D46 A 07 9N2239L2 9N2D46 A 08 9N2239M2 9N2D46 A 09 9N2239N2 9N2D46 A 10 9N2239P2 9N2D46 A 11 9N2234C5 9N2D46 A 12 9N2234D5 9N2D46 A 13 9N2234E5 9N2D46 A 14 9N2201J2 9N2D36 A 15 9N2201H2 9N2D36 A 16 9N2201G2 9N2D36 A 17 9N2201F2 9N2D36 A 18 9N2201E2 9N2D70 A 19 9N2201D2 9N2D70 A 20 9N2201C2 9N2B34 A 20 9N2201C2 9N2D70 A 21 9N2201B2 9N2B34 A 22 2N2200A4 2N2B96 | 1.5
9 | KSN | 9KSNC0714 | IN | IN | OUT | NO | 7 | 1.5 | A | PVC | PVC | 1000V dc | FDR, TDR and V&T | 4RO (FDR & TDR) and 2RO (V&T) | NO | ALSTHOM | IMS | 66 | 0 | 66 | 9KSN015UB | 9RPE760VE | N1 | A 01 9N2239E2 9N2D46 A 01 9N2239E2 9N2D46 A 02 9N2239F2 9N2D46 A 03 9N2239G2 9N2D46 A 04 9N2239H2 9N2D46 A 05 9N2239J2 9N2D46 A 06 9N2239K2 9N2D46 A 07 9N2239L2 9N2D46 A 08 9N2239M2 9N2D46 A 09 9N2239N2 9N2D46 A 10 9N2239P2 9N2D46 A 11 9N2234C5 9N2D46 A 12 9N2234D5 9N2D46 A 13 9N2234E5 9N2D46 A 14 9N2201J2 9N2D36 A 15 9N2201H2 9N2D36 A 16 9N2201G2 9N2D36 A 17 9N2201F2 9N2D36 A 18 9N2201E2 9N2D70 A 19 9N2201D2 9N2D70 A 20 9N2201C2 9N2B34 A 20 9N2201C2 9N2D70 A 21 9N2201B2 9N2B34 A 22 2N2200A4 2N2B96 | 1.5
9 | KSN | 9KSNC0715 | IN | IN | OUT | NO | 7 | 1.5 | A | PVC | PVC | 1000V dc | FDR, TDR and V&T | 4RO (FDR & TDR) and 2RO (V&T) | NO | ALSTHOM | IMS | 66 | 0 | 66 | 9KSN015UB | 9RPE759VE | N1 | A 01 9N2239E2 9N2D46 A 01 9N2239E2 9N2D46 A 02 9N2239F2 9N2D46 A 03 9N2239G2 9N2D46 A 04 9N2239H2 9N2D46 A 05 9N2239J2 9N2D46 A 06 9N2239K2 9N2D46 A 07 9N2239L2 9N2D46 A 08 9N2239M2 9N2D46 A 09 9N2239N2 9N2D46 A 10 9N2239P2 9N2D46 A 11 9N2234C5 9N2D46 A 12 9N2234D5 9N2D46 A 13 9N2234E5 9N2D46 A 14 9N2201J2 9N2D36 A 15 9N2201H2 9N2D36 A 16 9N2201G2 9N2D36 A 17 9N2201F2 9N2D36 A 18 9N2201E2 9N2D70 A 19 9N2201D2 9N2D70 A 20 9N2201C2 9N2B34 A 20 9N2201C2 9N2D70 A 21 9N2201B2 9N2B34 A 22 2N2200A4 2N2B96 | 1.5
9 | KSN | 9KSNC0724 | IN | IN | OUT | NO | 2 | 1.5 | NA | PVC | PVC | 1000V dc | FDR, TDR and V&T | 4RO (FDR & TDR) and 2RO (V&T) | NO | ALSTHOM | EMS | 21 | 0 | 21 | 9KSN003UD | 9KSN009BN | N1 | A 01 9N2239F1 9N2D46 A 01 9N2239F1 9N2D46 A 02 9N2239E1 9N2D46 A 03 9N2239D1 9N2D46 A 04 9N2252E1 9N2D46 A 05 9N2252D1 9N2D46 A 06 9N2252C1 9N2D46 A 07 9N2252B1 9N2D46 A 08 9N2252A1 9N2D46 A 09 9N22D9A1 9N2D46 | 1.5
9 | KSN | 9KSNC0725 | IN | IN | OUT | NO | 2 | 1.5 | NA | PVC | PVC | 1000V dc | FDR, TDR and V&T | 4RO (FDR & TDR) and 2RO (V&T) | NO | ALSTHOM | EMS | 20 | 0 | 20 | 9KSN004UD | 9KSN010BN | N1 | A 01 9N2250F1 9N2D46 A 01 9N2250F1 9N2D46 A 02 9N2250E1 9N2D46 A 03 9N2250D1 9N2D46 A 04 9N2250C1 9N2D46 A 05 9N2250B1 9N2D46 A 06 9N2250A1 9N2D46 A 07 9N22D8A1 9N2D46 | 1.5
9 | KSN | 9KSNC0726 | IN | IN | OUT | NO | 2 | 1.5 | NA | PVC | PVC | 1000V dc | FDR, TDR and V&T | 4RO (FDR & TDR) and 2RO (V&T) | NO | ALSTHOM | EMS | 20 | 0 | 20 | 9KSN005UD | 9KSN010BN | N1 | A 01 9N2250F1 9N2D46 A 01 9N2250F1 9N2D46 A 02 9N2250E1 9N2D46 A 03 9N2250D1 9N2D46 A 04 9N2250C1 9N2D46 A 05 9N2250B1 9N2D46 A 06 9N2250A1 9N2D46 A 07 9N22D8A1 9N2D46 | 1.5
9 | KSN | 9KSNC0727 | IN | IN | OUT | NO | 2 | 1.5 | NA | PVC | PVC | 1000V dc | FDR, TDR and V&T | 4RO (FDR & TDR) and 2RO (V&T) | NO | ALSTHOM | EMS | 20 | 0 | 20 | 9KSN003UD | 9KSN011BN | N1 | A 01 9N2239F1 9N2D46 A 01 9N2239F1 9N2D46 A 02 9N2249E1 9N2D46 A 03 9N2249D1 9N2D46 A 04 9N2249C1 9N2D46 A 05 9N2249B1 9N2D46 A 06 9N2249A1 9N2D46 A 07 9N22D7A1 9N2D46 | 1.5
9 | KSN | 9KSNC0732 | IN | IN | OUT | NO | 2 | 1.5 | NA | PVC | PVC | 1000V dc | FDR, TDR and V&T | 4RO (FDR & TDR) and 2RO (V&T) | NO | ALSTHOM | EMS | 20 | 0 | 20 | 9KSN003UD | 9KSN011BN | N1 | A 01 9N2239F1 9N2D46 A 01 9N2239F1 9N2D46 A 02 9N2249E1 9N2D46 A 03 9N2249D1 9N2D46 A 04 9N2249C1 9N2D46 A 05 9N2249B1 9N2D46 A 06 9N2249A1 9N2D46 A 07 9N22D7A1 9N2D46 | 1.5
9 | KSN | 9KSNC0733 | IN | IN | OUT | NO | 2 | 1.5 | NA | PVC | PVC | 1000V dc | FDR, TDR and V&T | 4RO (FDR & TDR) and 2RO (V&T) | NO | ALSTHOM | EMS | 20 | 0 | 20 | 9KSN007UD | 9KSN011BN | N1 | A 01 9N2239F1 9N2D46 A 01 9N2239F1 9N2D46 A 02 9N2249E1 9N2D46 A 03 9N2249D1 9N2D46 A 04 9N2249C1 9N2D46 A 05 9N2249B1 9N2D46 A 06 9N2249A1 9N2D46 A 07 9N22D7A1 9N2D46 | 1.5
9 | KSN | 9KSNC0734 | IN | IN | OUT | NO | 2 | 1.5 | NA | PVC | PVC | 1000V dc | FDR, TDR and V&T | 4RO (FDR & TDR) and 2RO (V&T) | NO | ALSTHOM | EMS | 20 | 0 | 20 | 9KSN008UD | 9KSN011BN | N1 | A 01 9N2239F1 9N2D46 A 01 9N2239F1 9N2D46 A 02 9N2249E1 9N2D46 A 03 9N2249D1 9N2D46 A 04 9N2249C1 9N2D46 A 05 9N2249B1 9N2D46 A 06 9N2249A1 9N2D46 A 07 9N22D7A1 9N2D46 | 1.5
9 | KSN | 9KSNC0735 | IN | IN | OUT | NO | 2 | 1.5 | NA | PVC | PVC | 1000V dc | FDR, TDR and V&T | 4RO (FDR & TDR) and 2RO (V&T) | NO | ALSTHOM | EMS | 22 | 0 | 22 | 9KSN006UD | 9KSN012BN | N1 | A 01 9N2239F1 9N2D46 A 01 9N2239F1 9N2D46 A 02 9N2239G1 9N2D46 A 03 9N2239H1 9N2D46 A 04 9N2247E1 9N2D46 A 05 9N2247D1 9N2D46 A 06 9N2247C1 9N2D46 A 07 9N2247B1 9N2D46 A 08 9N2247A1 9N2D46 A 09 9N22D6A1 9N2D46 | 1.5
9 | KSN | 9KSNC0736 | IN | IN | OUT | NO | 2 | 1.5 | NA | PVC | PVC | 1000V dc | FDR, TDR and V&T | 4RO (FDR & TDR) and 2RO (V&T) | NO | ALSTHOM | EMS | 22 | 0 | 22 | 9KSN006UD | 9KSN012BN | N1 | A 01 9N2239F1 9N2D46 A 01 9N2239F1 9N2D46 A 02 9N2239G1 9N2D46 A 03 9N2239H1 9N2D46 A 04 9N2247E1 9N2D46 A 05 9N2247D1 9N2D46 A 06 9N2247C1 9N2D46 A 07 9N2247B1 9N2D46 A 08 9N2247A1 9N2D46 A 09 9N22D6A1 9N2D46 | 1.5
9 | KSN | 9KSNC0737 | IN | IN | OUT | NO | 2 | 1.5 | NA | PVC | PVC | 1000V dc | FDR, TDR and V&T | 4RO (FDR & TDR) and 2RO (V&T) | NO | ALSTHOM | EMS | 22 | 0 | 22 | 9KSN009UD | 9KSN012BN | N1 | A 01 9N2239F1 9N2D46 A 01 9N2239F1 9N2D46 A 02 9N2239G1 9N2D46 A 03 9N2239H1 9N2D46 A 04 9N2247E1 9N2D46 A 05 9N2247D1 9N2D46 A 06 9N2247C1 9N2D46 A 07 9N2247B1 9N2D46 A 08 9N2247A1 9N2D46 A 09 9N22D6A1 9N2D46 | 1.5
9 | KSN | 9KSNC0738 | IN | IN | OUT | NO | 2 | 1.5 | NA | PVC | PVC | 1000V dc | FDR, TDR and V&T | 4RO (FDR & TDR) and 2RO (V&T) | NO | ALSTHOM | EMS | 22 | 0 | 22 | 9KSN010UD | 9KSN012BN | N1 | A 01 9N2239F1 9N2D46 A 01 9N2239F1 9N2D46 A 02 9N2239G1 9N2D46 A 03 9N2239H1 9N2D46 A 04 9N2247E1 9N2D46 A 05 9N2247D1 9N2D46 A 06 9N2247C1 9N2D46 A 07 9N2247B1 9N2D46 A 08 9N2247A1 9N2D46 A 09 9N22D6A1 9N2D46 | 1.5
9 | KSN | 9KSNC0739 | IN | IN | OUT | NO | 7 | 1.5 | A | PVC | PVC | 1000V dc | FDR, TDR and V&T | 4RO (FDR & TDR) and 2RO (V&T) | NO | ALSTHOM | IMS | 66 | 0 | 66 | 9KSN051UB | 2REA164VB | N1 | A 01 9N2239E2 9N2D46 A 01 9N2239E2 9N2D46 A 02 9N2239F2 9N2D46 A 03 9N2239G2 9N2D46 A 04 9N2239H2 9N2D46 A 05 9N2239J2 9N2D46 A 06 9N2239K2 9N2D46 A 07 9N2239L2 9N2D46 A 08 9N2244E1 9N2D46 A 09 9N2244D1 9N2D46 A 10 9N2244C1 9N2D46 A 11 9N2236M2 9N2D46 A 12 9N2236N2 9N2D46 A 13 9N2236P2 9N2D46 A 14 9N2234F4 9N2D46 A 15 9N2204F2 9N2D36 A 16 9N2204E2 9N2D36 A 17 9N2204D2 9N2D36 A 18 9N2204C2 9N2D36 A 19 9N2204B2 9N2D70 A 20 9N22D1A2 9N2D70 A 21 2N33D1A2 2N3D77 A 22 2N33D1B2 2N3D77 A 23 2N44D1A2 2N4D77 A 24 2N4403A2 2N4D77 A 25 9N3313H3 9N3B80 A 26 9N3313G3 9N3B80 A 27 9N3313F3 9N3B80 A 28 9N3313E3 9N3B27 A 29 9N3321A2 9N3B27 A 30 9N331BA2 9N3B27 | 1.5
9 | KSN | 9KSNC0740 | IN | IN | OUT | NO | 4 | 1.5 | NA | PVC | PVC | 1000V dc | FDR, TDR and V&T | 4RO (FDR & TDR) and 2RO (V&T) | NO | ALSTHOM | EMS | 20 | 5 | 20 | 9KSN003UD | 9LCD036BN | N1 | IND (SITE RUN) | 1.5
9 | KSN | 9KSNC0741 | IN | IN | OUT | NO | 4 | 1.5 | NA | PVC | PVC | 1000V dc | FDR, TDR and V&T | 4RO (FDR & TDR) and 2RO (V&T) | NO | ALSTHOM | EMS | 20 | 5 | 20 | 9KSN004UD | 9LCD036BN | N1 | IND (SITE RUN) | 1.5
9 | KSN | 9KSNC0742 | IN | IN | OUT | NO | 4 | 1.5 | NA | PVC | PVC | 1000V dc | FDR, TDR and V&T | 4RO (FDR & TDR) and 2RO (V&T) | NO | ALSTHOM | EMS | 20 | 5 | 20 | 9KSN005UD | 9LCD036BN | N1 | IND (SITE RUN) | 1.5
9 | KSN | 9KSNC0743 | IN | IN | OUT | NO | 4 | 1.5 | NA | PVC | PVC | 1000V dc | FDR, TDR and V&T | 4RO (FDR & TDR) and 2RO (V&T) | NO | ALSTHOM | EMS | 20 | 5 | 20 | 9KSN006UD | 9LCD036BN | N1 | IND (SITE RUN) | 1.5
9 | KSN | 9KSNC0744 | IN | IN | OUT | NO | 4 | 1.5 | NA | PVC | PVC | 1000V dc | FDR, TDR and V&T | 4RO (FDR & TDR) and 2RO (V&T) | NO | ALSTHOM | EMS | 20 | 5 | 20 | 9KSN007UD | 9LCD036BN | N1 | IND (SITE RUN) | 1.5
9 | KSN | 9KSNC0745 | IN | IN | OUT | NO | 4 | 1.5 | NA | PVC | PVC | 1000V dc | FDR, TDR and V&T | 4RO (FDR & TDR) and 2RO (V&T) | NO | ALSTHOM | EMS | 20 | 5 | 20 | 9KSN008UD | 9LCD036BN | N1 | IND (SITE RUN) | 1.5
9 | KSN | 9KSNC0746 | IN | IN | OUT | NO | 4 | 1.5 | NA | PVC | PVC | 1000V dc | FDR, TDR and V&T | 4RO (FDR & TDR) and 2RO (V&T) | NO | ALSTHOM | EMS | 20 | 5 | 20 | 9KSN009UD | 9LCD036BN | N1 | IND (SITE RUN) | 1.5
9 | KSN | 9KSNC0747 | IN | IN | OUT | NO | 4 | 1.5 | NA | PVC | PVC | 1000V dc | FDR, TDR and V&T | 4RO (FDR & TDR) and 2RO (V&T) | NO | ALSTHOM | EMS | 20 | 5 | 20 | 9KSN010UD | 9LCD036BN | N1 | IND (SITE RUN) | 1.5
9 | KSN | 9KSNC0748 | IN | IN | OUT | NO | 7 | 1.5 | A | PVC | PVC | 1000V dc | FDR, TDR and V&T | 4RO (FDR & TDR) and 2RO (V&T) | NO | ALSTHOM | IMS | 67 | 0 | 67 | 9KSN051UB | 1REA164VB | N1 | A 01 9N2239E2 9N2D46 A 01 9N2239E2 9N2D46 A 02 9N2239F2 9N2D46 A 03 9N2239G2 9N2D46 A 04 9N2239H2 9N2D46 A 05 9N2239J2 9N2D46 A 06 9N2239K2 9N2D46 A 07 9N2239L2 9N2D46 A 08 9N2244E1 9N2D46 A 09 9N2244D1 9N2D46 A 10 9N2244C1 9N2D46 A 11 9N2236M2 9N2D46 A 12 9N2236N2 9N2D46 A 13 9N2236P2 9N2D46 A 14 9N2234F4 9N2D46 A 15 9N2204F2 9N2D36 A 16 9N2204E2 9N2D36 A 17 9N2204D2 9N2D36 A 18 9N2204C2 9N2D36 A 19 9N2204B2 9N2D70 A 20 9N22D1A2 9N2D70 A 21 2N33D1A2 2N3D77 A 22 2N33D1B2 2N3D77 A 23 2N44D1A2 2N4D77 A 24 2N4403A2 2N4D77 A 25 9N3313H3 9N3B80 A 26 9N3313G3 9N3B80 A 27 9N3313F3 9N3B80 A 28 9N3313E3 9N3B27 A 29 9N3321A2 9N3B27 A 30 9N331BA2 9N3B27 | 1.5
9 | KSN | 9KSNC0749 | IN | IN | OUT | NO | 7 | 1.5 | A | PVC | PVC | 1000V dc | FDR, TDR and V&T | 4RO (FDR & TDR) and 2RO (V&T) | NO | ALSTHOM | IMS | 67 | 0 | 67 | 9KSN051UB | 9REA165VB | N1 | A 01 9N2239E2 9N2D46 A 01 9N2239E2 9N2D46 A 02 9N2239F2 9N2D46 A 03 9N2239G2 9N2D46 A 04 9N2239H2 9N2D46 A 05 9N2239J2 9N2D46 A 06 9N2239K2 9N2D46 A 07 9N2239L2 9N2D46 A 08 9N2244E1 9N2D46 A 09 9N2244D1 9N2D46 A 10 9N2244C1 9N2D46 A 11 9N2236M2 9N2D46 A 12 9N2236N2 9N2D46 A 13 9N2236P2 9N2D46 A 14 9N2234F4 9N2D46 A 15 9N2204F2 9N2D36 A 16 9N2204E2 9N2D36 A 17 9N2204D2 9N2D36 A 18 9N2204C2 9N2D36 A 19 9N2204B2 9N2D70 A 20 9N22D1A2 9N2D70 A 21 2N33D1A2 2N3D77 A 22 2N33D1B2 2N3D77 A 23 2N44D1A2 2N4D77 A 24 2N4403A2 2N4D77 A 25 9N3313H3 9N3B80 A 26 9N3313G3 9N3B80 A 27 9N3313F3 9N3B80 A 28 9N3313E3 9N3B27 A 29 9N3321A2 9N3B27 A 30 9N331BA2 9N3B27 | 1.5
9 | KSN | 9KSNC0750 | IN | IN | OUT | NO | 2 | 1.5 | NA | PVC | PVC | 1000V dc | FDR, TDR and V&T | 4RO (FDR & TDR) and 2RO (V&T) | NO | ALSTHOM | EMS | 23 | 0 | 23 | 9KSN001UB | 9KSN001TO | N1 | A 01 9N2239C1 9N2D46 A 01 9N2239C1 9N2D46 A 02 9N2239D1 9N2D46 A 03 9N2239E1 9N2D46 A 04 9N2250E1 9N2D46 A 05 9N2250D1 9N2D46 A 06 9N2250C1 9N2D46 A 07 9N2250B1 9N2D46 A 08 9N2250A1 9N2D46 A 09 9N22D8A1 9N2D46 | 1.5
9 | KSN | 9KSNC0751 | IN | IN | OUT | NO | 9 | 1.5 | NA | PVC | PVC | 1000V dc | FDR, TDR and V&T | 4RO (FDR & TDR) and 2RO (V&T) | NO | ALSTHOM | EMS | 23 | 0 | 23 | 9KSN001UB | 9KSNN01 | N1 | A 01 9N2239C1 9N2D46 A 01 9N2239C1 9N2D46 A 02 9N2239D1 9N2D46 A 03 9N2239E1 9N2D46 A 04 9N2250E1 9N2D46 A 05 9N2250D1 9N2D46 A 06 9N2250C1 9N2D46 A 07 9N2250B1 9N2D46 A 08 9N2250A1 9N2D46 A 09 9N22D8A1 9N2D46 | 1.5
9 | KSN | 9KSNC0752 | IN | IN | OUT | NO | 2 | 1.5 | NA | PVC | PVC | 1000V dc | FDR, TDR and V&T | 4RO (FDR & TDR) and 2RO (V&T) | NO | ALSTHOM | EMS | 24 | 0 | 24 | 9KSN001UB | 9KSN002TO | N1 | A 01 9N2239C1 9N2D46 A 01 9N2239C1 9N2D46 A 02 9N2239D1 9N2D46 A 03 9N2239E1 9N2D46 A 04 9N2239F1 9N2D46 A 05 9N2249E1 9N2D46 A 06 9N2249D1 9N2D46 A 07 9N2249C1 9N2D46 A 08 9N2249B1 9N2D46 A 09 9N2249A1 9N2D46 A 10 9N22D7A2 9N2D46 | 1.5
9 | KSN | 9KSNC0753 | IN | IN | OUT | NO | 9 | 1.5 | NA | PVC | PVC | 1000V dc | FDR, TDR and V&T | 4RO (FDR & TDR) and 2RO (V&T) | NO | ALSTHOM | EMS | 24 | 0 | 24 | 9KSN001UB | 9KSNN02 | N1 | A 01 9N2239C1 9N2D46 A 01 9N2239C1 9N2D46 A 02 9N2239D1 9N2D46 A 03 9N2239E1 9N2D46 A 04 9N2239F1 9N2D46 A 05 9N2249E1 9N2D46 A 06 9N2249D1 9N2D46 A 07 9N2249C1 9N2D46 A 08 9N2249B1 9N2D46 A 09 9N2249A1 9N2D46 A 10 9N22D7A2 9N2D46 | 1.5
9 | KSN | 9KSNC0754 | IN | IN | OUT | NO | 2 | 1.5 | NA | PVC | PVC | 1000V dc | FDR, TDR and V&T | 4RO (FDR & TDR) and 2RO (V&T) | NO | ALSTHOM | EMS | 25 | 0 | 25 | 9KSN001UB | 9KSN003TO | N1 | A 01 9N2239C1 9N2D46 A 01 9N2239C1 9N2D46 A 02 9N2239D1 9N2D46 A 03 9N2239E1 9N2D46 A 04 9N2239F1 9N2D46 A 05 9N2239G1 9N2D46 A 06 9N2239H1 9N2D46 A 07 9N2247E1 9N2D46 A 08 9N2247D1 9N2D46 A 09 9N2247C1 9N2D46 A 10 9N2247B1 9N2D46 A 11 9N2247A1 9N2D46 A 12 9N22D6A2 9N2D46 | 1.5
9 | KSN | 9KSNC0755 | IN | IN | OUT | NO | 9 | 1.5 | NA | PVC | PVC | 1000V dc | FDR, TDR and V&T | 4RO (FDR & TDR) and 2RO (V&T) | NO | ALSTHOM | EMS | 25 | 0 | 25 | 9KSN001UB | 9KSNN03 | N1 | A 01 9N2239C1 9N2D46 A 01 9N2239C1 9N2D46 A 02 9N2239D1 9N2D46 A 03 9N2239E1 9N2D46 A 04 9N2239F1 9N2D46 A 05 9N2239G1 9N2D46 A 06 9N2239H1 9N2D46 A 07 9N2247E1 9N2D46 A 08 9N2247D1 9N2D46 A 09 9N2247C1 9N2D46 A 10 9N2247B1 9N2D46 A 11 9N2247A1 9N2D46 A 12 9N22D6A2 9N2D46 | 1.5
9 | KSN | 9KSNC0756 | IN | IN | OUT | NO | 2 | 1.5 | NA | PVC | PVC | 1000V dc | FDR, TDR and V&T | 4RO (FDR & TDR) and 2RO (V&T) | NO | ALSTHOM | EMS | 27 | 0 | 27 | 9KSN001UB | 9KSN004TO | N1 | A 01 9N2239C1 9N2D46 A 01 9N2239C1 9N2D46 A 02 9N2239D1 9N2D46 A 03 9N2239E1 9N2D46 A 04 9N2239F1 9N2D46 A 05 9N2239G1 9N2D46 A 06 9N2239H1 9N2D46 A 07 9N2239J1 9N2D46 A 08 9N2239K1 9N2D46 A 09 9N2245E1 9N2D46 A 10 9N2245D1 9N2D46 A 11 9N2245C1 9N2D46 A 12 9N2245B1 9N2D46 A 13 9N2245A1 9N2D46 A 14 9N22D5A1 9N2D46 | 1.5
9 | KSN | 9KSNC0757 | IN | IN | OUT | NO | 9 | 1.5 | NA | PVC | PVC | 1000V dc | FDR, TDR and V&T | 4RO (FDR & TDR) and 2RO (V&T) | NO | ALSTHOM | EMS | 27 | 0 | 27 | 9KSN001UB | 9KSNN04 | N1 | A 01 9N2239C1 9N2D46 A 01 9N2239C1 9N2D46 A 02 9N2239D1 9N2D46 A 03 9N2239E1 9N2D46 A 04 9N2239F1 9N2D46 A 05 9N2239G1 9N2D46 A 06 9N2239H1 9N2D46 A 07 9N2239J1 9N2D46 A 08 9N2239K1 9N2D46 A 09 9N2245E1 9N2D46 A 10 9N2245D1 9N2D46 A 11 9N2245C1 9N2D46 A 12 9N2245B1 9N2D46 A 13 9N2245A1 9N2D46 A 14 9N22D5A1 9N2D46 | 1.5
9 | KSN | 9KSNC0758 | IN | IN | OUT | NO | 2 | 1.5 | NA | PVC | PVC | 1000V dc | FDR, TDR and V&T | 4RO (FDR & TDR) and 2RO (V&T) | NO | ALSTHOM | EMS | 11 | 0 | 11 | 9KSN001UB | 9KSN001KL | N1 | A 01 9N2253F1 9N2D46 A 01 9N2253F1 9N2D46 A 02 9N2253E1 9N2D46 A 03 9N2253D1 9N2D46 A 04 9N2253C1 9N2D46 A 05 9N2236B4 9N2D46 A 06 9N2236A4 9N2D46 | 1.5
9 | KSN | 9KSNC0759 | IN | IN | OUT | NO | 2 | 1.5 | NA | PVC | PVC | 1000V dc | FDR, TDR and V&T | 4RO (FDR & TDR) and 2RO (V&T) | NO | ALSTHOM | EMS | 10 | 0 | 10 | 9KSN001UB | 9KSNA00AR | N1 | A 01 9N2253F1 9N2D46 A 01 9N2253F1 9N2D46 A 02 9N2253E1 9N2D46 A 03 9N2253D1 9N2D46 A 04 9N2253C1 9N2D46 A 05 9N2236C1 9N2D46 | 1.5
9 | KSN | 9KSNC0760 | IN | IN | OUT | NO | 2 | 1.5 | NA | PVC | PVC | 1000V dc | FDR, TDR and V&T | 4RO (FDR & TDR) and 2RO (V&T) | NO | ALSTHOM | EMS | 11 | 0 | 11 | 9KSN001UB | 9KSNB00AR | N1 | A 01 9N2253F1 9N2D46 A 01 9N2253F1 9N2D46 A 02 9N2253E1 9N2D46 A 03 9N2253D1 9N2D46 A 04 9N2253C1 9N2D46 A 05 9N2236B4 9N2D46 A 06 9N2236A4 9N2D46 | 1.5
9 | KSN | 9KSNC0761 | IN | IN | OUT | NO | 19 | 1.5 | NA | PVC | PVC | 1000V dc | FDR, TDR and V&T | 4RO (FDR & TDR) and 2RO (V&T) | NO | ALSTHOM | EMS | 9 | 0 | 9 | 9KSN002UB | 9KSNA00AR | N1 | A 01 9N2253F1 9N2D46 A 01 9N2253F1 9N2D46 A 02 9N2253E1 9N2D46 A 03 9N2253D1 9N2D46 A 04 9N2253C1 9N2D46 A 05 9N2236C1 9N2D46 | 1.5
9 | KSN | 9KSNC0762 | IN | IN | OUT | NO | 19 | 1.5 | NA | PVC | PVC | 1000V dc | FDR, TDR and V&T | 4RO (FDR & TDR) and 2RO (V&T) | NO | ALSTHOM | EMS | 9 | 0 | 9 | 9KSN002UB | 9KSNA00AR | N1 | A 01 9N2253F1 9N2D46 A 01 9N2253F1 9N2D46 A 02 9N2253E1 9N2D46 A 03 9N2253D1 9N2D46 A 04 9N2253C1 9N2D46 A 05 9N2236C1 9N2D46 | 1.5
9 | KSN | 9KSNC0763 | IN | IN | OUT | NO | 19 | 1.5 | NA | PVC | PVC | 1000V dc | FDR, TDR and V&T | 4RO (FDR & TDR) and 2RO (V&T) | NO | ALSTHOM | EMS | 9 | 0 | 9 | 9KSN002UB | 9KSN008UB | N1 | A 01 9N2239C4 9N2D46 A 01 9N2239C4 9N2D46 A 02 9N2239D4 9N2D46 | 1.5
9 | KSN | 9KSNC0764 | IN | IN | OUT | NO | 2 | 1.5 | NA | PVC | PVC | 1000V dc | FDR, TDR and V&T | 4RO (FDR & TDR) and 2RO (V&T) | NO | ALSTHOM | EMS | 19 | 0 | 19 | 9KSN002UB | 1KIT003AR | N1 | A 01 9N2253F1 9N2D46 A 01 9N2253F1 9N2D46 A 02 9N2253E1 9N2D46 A 03 9N2253D1 9N2D46 A 04 9N2253C1 9N2D46 A 05 9N2236C4 9N2D46 A 06 9N2236D4 9N2D46 A 07 9N2236E4 9N2D46 A 08 9N2236F4 9N2D46 A 09 9N2236G4 9N2D46 A 10 9N2236H4 9N2D46 A 11 9N2236J4 9N2D46 A 12 9N2236K4 9N2D46 A 13 9N2236L4 9N2D46 A 14 9N2236M4 9N2D46 A 15 9N2236N4 9N2D46 | 1.5
9 | KSN | 9KSNC0765 | IN | IN | OUT | NO | 2 | 1.5 | NA | PVC | PVC | 1000V dc | FDR, TDR and V&T | 4RO (FDR & TDR) and 2RO (V&T) | NO | ALSTHOM | EMS | 16 | 0 | 16 | 9KSN002UB | 2KIT003AR | N1 | A 01 9N2253F1 9N2D46 A 01 9N2253F1 9N2D46 A 02 9N2240C4 9N2D46 A 03 9N2240D4 9N2D46 A 04 9N2240E4 9N2D46 A 05 9N2240F4 9N2D46 A 06 9N2240G4 9N2D46 A 07 9N2240H4 9N2D46 A 08 9N2240J4 9N2D46 A 09 9N2240K4 9N2D46 A 10 9N2240L4 9N2D46 A 11 9N2240M4 9N2D46 A 12 9N2240N4 9N2D46 | 1.5
9 | KSN | 9KSNC0766 | IN | IN | OUT | NO | 19 | 1.5 | NA | PVC | PVC | 1000V dc | FDR, TDR and V&T | 4RO (FDR & TDR) and 2RO (V&T) | NO | ALSTHOM | EMS | 11 | 0 | 11 | 9KSN003UB | 9KSNB00AR | N1 | A 01 9N2239C4 9N2D46 A 01 9N2239C4 9N2D46 A 02 9N2253E1 9N2D46 A 03 9N2253D1 9N2D46 A 04 9N2253C1 9N2D46 A 05 9N2236B4 9N2D46 A 06 9N2236A4 9N2D46 | 1.5
9 | KSN | 9KSNC0767 | IN | IN | OUT | NO | 19 | 1.5 | NA | PVC | PVC | 1000V dc | FDR, TDR and V&T | 4RO (FDR & TDR) and 2RO (V&T) | NO | ALSTHOM | EMS | 11 | 0 | 11 | 9KSN003UB | 9KSNB00AR | N1 | A 01 9N2239C4 9N2D46 A 01 9N2239C4 9N2D46 A 02 9N2253E1 9N2D46 A 03 9N2253D1 9N2D46 A 04 9N2253C1 9N2D46 A 05 9N2236B4 9N2D46 A 06 9N2236A4 9N2D46 | 1.5
9 | KSN | 9KSNC0768 | IN | IN | OUT | NO | 2 | 1.5 | NA | PVC | PVC | 1000V dc | FDR, TDR and V&T | 4RO (FDR & TDR) and 2RO (V&T) | NO | ALSTHOM | EMS | 9 | 0 | 9 | 9KSN004UB | 9KSN008UB | N1 | A 01 9N2239C4 9N2D46 A 01 9N2239C4 9N2D46 A 02 9N2239D4 9N2D46 | 1.5
9 | KSN | 9KSNC0769 | IN | IN | OUT | NO | 2 | 1.5 | NA | PVC | PVC | 1000V dc | FDR, TDR and V&T | 4RO (FDR & TDR) and 2RO (V&T) | NO | ALSTHOM | EMS | 11 | 0 | 11 | 9KSN004UB | 9KSNB00AR | N1 | A 01 9N2239C4 9N2D46 A 01 9N2239C4 9N2D46 A 02 9N2253E1 9N2D46 A 03 9N2253D1 9N2D46 A 04 9N2253C1 9N2D46 A 05 9N2236B4 9N2D46 A 06 9N2236A4 9N2D46 | 1.5
9 | KSN | 9KSNC0770 | IN | IN | OUT | NO | 2 | 1.5 | NA | PVC | PVC | 1000V dc | FDR, TDR and V&T | 4RO (FDR & TDR) and 2RO (V&T) | NO | ALSTHOM | EMS | 19 | 0 | 19 | 9KSN004UB | 1KIT003AR | N1 | A 01 9N2239C4 9N2D46 A 01 9N2239C4 9N2D46 A 02 9N2239D4 9N2D46 A 03 9N2239E4 9N2D46 A 04 9N2239F4 9N2D46 A 05 9N2239G4 9N2D46 A 06 9N2239H4 9N2D46 A 07 9N2239J4 9N2D46 A 08 9N2239K4 9N2D46 A 09 9N2239L4 9N2D46 A 10 9N2239M4 9N2D46 A 11 9N2239N4 9N2D46 A 12 9N2242E1 9N2D46 A 13 9N2242D1 9N2D46 A 14 9N2242C1 9N2D46 A 15 9N2242B1 9N2D46 | 1.5
9 | KSN | 9KSNC0771 | IN | IN | OUT | NO | 2 | 1.5 | NA | PVC | PVC | 1000V dc | FDR, TDR and V&T | 4RO (FDR & TDR) and 2RO (V&T) | NO | ALSTHOM | EMS | 17 | 0 | 17 | 9KSN004UB | 2KIT003AR | N1 | A 01 9N2239C4 9N2D46 A 01 9N2239C4 9N2D46 A 02 9N2239D4 9N2D46 A 03 9N2239E4 9N2D46 A 04 9N2239F4 9N2D46 A 05 9N2239G4 9N2D46 A 06 9N2239H4 9N2D46 A 07 9N2239J4 9N2D46 A 08 9N2239K4 9N2D46 A 09 9N2239L4 9N2D46 A 10 9N2239M4 9N2D46 A 11 9N2243F1 9N2D46 A 12 9N2240N1 9N2D46 | 1.5
9 | KSN | 9KSNC0772 | IN | IN | OUT | NO | 2 | 1.5 | NA | PVC | PVC | 1000V dc | FDR, TDR and V&T | 4RO (FDR & TDR) and 2RO (V&T) | NO | ALSTHOM | EMS | 11 | 0 | 11 | 9KSN005UB | 9KSNB00AR | N1 | A 01 9N2239C4 9N2D46 A 01 9N2239C4 9N2D46 A 02 9N2253E1 9N2D46 A 03 9N2253D1 9N2D46 A 04 9N2253C1 9N2D46 A 05 9N2236B4 9N2D46 A 06 9N2236A4 9N2D46 | 1.5
9 | KSN | 9KSNC0773 | IN | IN | OUT | NO | 2 | 1.5 | NA | PVC | PVC | 1000V dc | FDR, TDR and V&T | 4RO (FDR & TDR) and 2RO (V&T) | NO | ALSTHOM | EMS | 8 | 0 | 8 | 9KSN005UB | 9KSN008UB | N1 | A 01 9N2239C4 9N2D46 A 01 9N2239C4 9N2D46 A 02 9N2239D4 9N2D46 | 1.5
9 | KSN | 9KSNC0774 | IN | IN | OUT | NO | 2 | 1.5 | NA | PVC | PVC | 1000V dc | FDR, TDR and V&T | 4RO (FDR & TDR) and 2RO (V&T) | NO | ALSTHOM | EMS | 19 | 0 | 19 | 9KSN005UB | 1KIT003AR | N1 | A 01 9N2239C4 9N2D46 A 01 9N2239C4 9N2D46 A 02 9N2239D4 9N2D46 A 03 9N2239E4 9N2D46 A 04 9N2239F4 9N2D46 A 05 9N2239G4 9N2D46 A 06 9N2239H4 9N2D46 A 07 9N2239J4 9N2D46 A 08 9N2239K4 9N2D46 A 09 9N2239L4 9N2D46 A 10 9N2239M4 9N2D46 A 11 9N2239N4 9N2D46 A 12 9N2242E1 9N2D46 A 13 9N2242D1 9N2D46 A 14 9N2242C1 9N2D46 A 15 9N2242B1 9N2D46 | 1.5
9 | KSN | 9KSNC0775 | IN | IN | OUT | NO | 2 | 1.5 | NA | PVC | PVC | 1000V dc | FDR, TDR and V&T | 4RO (FDR & TDR) and 2RO (V&T) | NO | ALSTHOM | EMS | 17 | 0 | 17 | 9KSN005UB | 2KIT003AR | N1 | A 01 9N2239C4 9N2D46 A 01 9N2239C4 9N2D46 A 02 9N2239D4 9N2D46 A 03 9N2239E4 9N2D46 A 04 9N2239F4 9N2D46 A 05 9N2239G4 9N2D46 A 06 9N2239H4 9N2D46 A 07 9N2239J4 9N2D46 A 08 9N2239K4 9N2D46 A 09 9N2239L4 9N2D46 A 10 9N2239M4 9N2D46 A 11 9N2243F1 9N2D46 A 12 9N2240N1 9N2D46 | 1.5
9 | KSN | 9KSNC0776 | IN | IN | OUT | NO | 2 | 1.5 | NA | PVC | PVC | 1000V dc | FDR, TDR and V&T | 4RO (FDR & TDR) and 2RO (V&T) | NO | ALSTHOM | EMS | 12 | 0 | 12 | 9KSN006UB | 9KSNB00AR | N1 | A 01 9N2239C4 9N2D46 A 01 9N2239C4 9N2D46 A 02 9N2253E1 9N2D46 A 03 9N2253D1 9N2D46 A 04 9N2253C1 9N2D46 A 05 9N2236B4 9N2D46 A 06 9N2236A4 9N2D46 | 1.5
9 | KSN | 9KSNC0777 | IN | IN | OUT | NO | 2 | 1.5 | NA | PVC | PVC | 1000V dc | FDR, TDR and V&T | 4RO (FDR & TDR) and 2RO (V&T) | NO | ALSTHOM | EMS | 8 | 0 | 8 | 9KSN006UB | 9KSN008UB | N1 | A 01 9N2239C4 9N2D46 A 01 9N2239C4 9N2D46 A 02 9N2239D4 9N2D46 | 1.5
9 | KSN | 9KSNC0778 | IN | IN | OUT | NO | 2 | 1.5 | NA | PVC | PVC | 1000V dc | FDR, TDR and V&T | 4RO (FDR & TDR) and 2RO (V&T) | NO | ALSTHOM | EMS | 18 | 0 | 18 | 9KSN006UB | 1KIT003AR | N1 | A 01 9N2239C4 9N2D46 A 01 9N2239C4 9N2D46 A 02 9N2239D4 9N2D46 A 03 9N2239E4 9N2D46 A 04 9N2239F4 9N2D46 A 05 9N2239G4 9N2D46 A 06 9N2239H4 9N2D46 A 07 9N2239J4 9N2D46 A 08 9N2239K4 9N2D46 A 09 9N2239L4 9N2D46 A 10 9N2239M4 9N2D46 A 11 9N2239N4 9N2D46 A 12 9N2242E1 9N2D46 A 13 9N2242D1 9N2D46 A 14 9N2242C1 9N2D46 A 15 9N2242B1 9N2D46 | 1.5
9 | KSN | 9KSNC0779 | IN | IN | OUT | NO | 2 | 1.5 | NA | PVC | PVC | 1000V dc | FDR, TDR and V&T | 4RO (FDR & TDR) and 2RO (V&T) | NO | ALSTHOM | EMS | 16 | 0 | 16 | 9KSN006UB | 2KIT003AR | N1 | A 01 9N2239C4 9N2D46 A 01 9N2239C4 9N2D46 A 02 9N2239D4 9N2D46 A 03 9N2239E4 9N2D46 A 04 9N2239F4 9N2D46 A 05 9N2239G4 9N2D46 A 06 9N2239H4 9N2D46 A 07 9N2239J4 9N2D46 A 08 9N2239K4 9N2D46 A 09 9N2239L4 9N2D46 A 10 9N2239M4 9N2D46 A 11 9N2243F1 9N2D46 A 12 9N2240N1 9N2D46 | 1.5
9 | KSN | 9KSNC0780 | IN | IN | OUT | NO | 2 | 1.5 | NA | PVC | PVC | 1000V dc | FDR, TDR and V&T | 4RO (FDR & TDR) and 2RO (V&T) | NO | ALSTHOM | EMS | 12 | 0 | 12 | 9KSN007UB | 9KSNB00AR | N1 | A 01 9N2252F1 9N2D46 A 01 9N2252F1 9N2D46 A 02 9N2252E1 9N2D46 A 03 9N2252D1 9N2D46 A 04 9N2252C1 9N2D46 A 05 9N2236C4 9N2D46 A 06 9N2236B4 9N2D46 A 07 9N2236A4 9N2D46 | 1.5
9 | KSN | 9KSNC0781 | IN | IN | OUT | NO | 2 | 1.5 | NA | PVC | PVC | 1000V dc | FDR, TDR and V&T | 4RO (FDR & TDR) and 2RO (V&T) | NO | ALSTHOM | EMS | 7 | 0 | 7 | 9KSN007UB | 9KSN008UB | N1 | A 01 9N2239D4 9N2D46 A 01 9N2239D4 9N2D46 | 1.5
9 | KSN | 9KSNC0782 | IN | IN | OUT | NO | 2 | 1.5 | NA | PVC | PVC | 1000V dc | FDR, TDR and V&T | 4RO (FDR & TDR) and 2RO (V&T) | NO | ALSTHOM | EMS | 17 | 0 | 17 | 9KSN007UB | 1KIT003AR | N1 | A 01 9N2252F1 9N2D46 A 01 9N2252F1 9N2D46 A 02 9N2252E1 9N2D46 A 03 9N2252D1 9N2D46 A 04 9N2252C1 9N2D46 A 05 9N2236D4 9N2D46 A 06 9N2236E4 9N2D46 A 07 9N2236F4 9N2D46 A 08 9N2236G4 9N2D46 A 09 9N2236H4 9N2D46 A 10 9N2236J4 9N2D46 A 11 9N2236K4 9N2D46 A 12 9N2236L4 9N2D46 A 13 9N2236M4 9N2D46 A 14 9N2236N4 9N2D46 | 1.5
9 | KSN | 9KSNC0783 | IN | IN | OUT | NO | 2 | 1.5 | NA | PVC | PVC | 1000V dc | FDR, TDR and V&T | 4RO (FDR & TDR) and 2RO (V&T) | NO | ALSTHOM | EMS | 15 | 0 | 15 | 9KSN007UB | 2KIT003AR | N1 | A 01 9N2252F1 9N2D46 A 01 9N2252F1 9N2D46 A 02 9N2240D4 9N2D46 A 03 9N2240E4 9N2D46 A 04 9N2240F4 9N2D46 A 05 9N2240G4 9N2D46 A 06 9N2240H4 9N2D46 A 07 9N2240J4 9N2D46 A 08 9N2240K4 9N2D46 A 09 9N2240L4 9N2D46 A 10 9N2240M4 9N2D46 A 11 9N2240N4 9N2D46 | 1.5
9 | KSN | 9KSNC0784 | IN | IN | OUT | NO | 2 | 1.5 | NA | PVC | PVC | 1000V dc | FDR, TDR and V&T | 4RO (FDR & TDR) and 2RO (V&T) | NO | ALSTHOM | EMS | 13 | 0 | 13 | 9KSN008UB | 9KSNB00AR | N1 | A 01 9N2239D4 9N2D46 A 01 9N2239D4 9N2D46 A 02 9N2239C4 9N2D46 A 03 9N2253E1 9N2D46 A 04 9N2253D1 9N2D46 A 05 9N2253C1 9N2D46 A 06 9N2236B4 9N2D46 A 07 9N2236A4 9N2D46 | 1.5
9 | KSN | 9KSNC0785 | IN | IN | OUT | NO | 2 | 1.5 | NA | PVC | PVC | 1000V dc | FDR, TDR and V&T | 4RO (FDR & TDR) and 2RO (V&T) | NO | ALSTHOM | EMS | 17 | 0 | 17 | 9KSN008UB | 1KIT003AR | N1 | A 01 9N2239E4 9N2D46 A 01 9N2239E4 9N2D46 A 02 9N2239F4 9N2D46 A 03 9N2239G4 9N2D46 A 04 9N2239H4 9N2D46 A 05 9N2239J4 9N2D46 A 06 9N2239K4 9N2D46 A 07 9N2239L4 9N2D46 A 08 9N2239M4 9N2D46 A 09 9N2239N4 9N2D46 A 10 9N2242E1 9N2D46 A 11 9N2242D1 9N2D46 A 12 9N2242C1 9N2D46 A 13 9N2242B1 9N2D46 | 1.5
9 | KSN | 9KSNC0786 | IN | IN | OUT | NO | 2 | 1.5 | NA | PVC | PVC | 1000V dc | FDR, TDR and V&T | 4RO (FDR & TDR) and 2RO (V&T) | NO | ALSTHOM | EMS | 15 | 0 | 15 | 9KSN008UB | 2KIT003AR | N1 | A 01 9N2239E4 9N2D46 A 01 9N2239E4 9N2D46 A 02 9N2239F4 9N2D46 A 03 9N2239G4 9N2D46 A 04 9N2239H4 9N2D46 A 05 9N2239J4 9N2D46 A 06 9N2239K4 9N2D46 A 07 9N2239L4 9N2D46 A 08 9N2239M4 9N2D46 A 09 9N2243F1 9N2D46 A 10 9N2240N1 9N2D46 | 1.5
9 | KSN | 9KSNC0787 | IN | IN | OUT | NO | 2 | 1.5 | NA | PVC | PVC | 1000V dc | FDR, TDR and V&T | 4RO (FDR & TDR) and 2RO (V&T) | NO | ALSTHOM | EMS | 13 | 0 | 13 | 9KSN009UB | 9KSNB00AR | N1 | A 01 9N2239D4 9N2D46 A 01 9N2239D4 9N2D46 A 02 9N2239C4 9N2D46 A 03 9N2253E1 9N2D46 A 04 9N2253D1 9N2D46 A 05 9N2253C1 9N2D46 A 06 9N2236B4 9N2D46 A 07 9N2236A4 9N2D46 | 1.5
9 | KSN | 9KSNC0788 | IN | IN | OUT | NO | 2 | 1.5 | NA | PVC | PVC | 1000V dc | FDR, TDR and V&T | 4RO (FDR & TDR) and 2RO (V&T) | NO | ALSTHOM | EMS | 8 | 0 | 8 | 9KSN009UB | 9KSN008UB | N1 | A 01 9N2239D4 9N2D46 A 01 9N2239D4 9N2D46 | 1.5
9 | KSN | 9KSNC0789 | IN | IN | OUT | NO | 2 | 1.5 | NA | PVC | PVC | 1000V dc | FDR, TDR and V&T | 4RO (FDR & TDR) and 2RO (V&T) | NO | ALSTHOM | EMS | 17 | 0 | 17 | 9KSN009UB | 1KIT003AR | N1 | A 01 9N2239E4 9N2D46 A 01 9N2239E4 9N2D46 A 02 9N2239F4 9N2D46 A 03 9N2239G4 9N2D46 A 04 9N2239H4 9N2D46 A 05 9N2239J4 9N2D46 A 06 9N2239K4 9N2D46 A 07 9N2239L4 9N2D46 A 08 9N2239M4 9N2D46 A 09 9N2239N4 9N2D46 A 10 9N2242E1 9N2D46 A 11 9N2242D1 9N2D46 A 12 9N2242C1 9N2D46 A 13 9N2242B1 9N2D46 | 1.5
9 | KSN | 9KSNC0790 | IN | IN | OUT | NO | 2 | 1.5 | NA | PVC | PVC | 1000V dc | FDR, TDR and V&T | 4RO (FDR & TDR) and 2RO (V&T) | NO | ALSTHOM | EMS | 15 | 0 | 15 | 9KSN009UB | 2KIT003AR | N1 | A 01 9N2239E4 9N2D46 A 01 9N2239E4 9N2D46 A 02 9N2239F4 9N2D46 A 03 9N2239G4 9N2D46 A 04 9N2239H4 9N2D46 A 05 9N2239J4 9N2D46 A 06 9N2239K4 9N2D46 A 07 9N2239L4 9N2D46 A 08 9N2239M4 9N2D46 A 09 9N2243F1 9N2D46 A 10 9N2240N1 9N2D46 | 1.5
9 | KSN | 9KSNC0791 | IN | IN | OUT | NO | 2 | 1.5 | NA | PVC | PVC | 1000V dc | FDR, TDR and V&T | 4RO (FDR & TDR) and 2RO (V&T) | NO | ALSTHOM | EMS | 14 | 0 | 14 | 9KSN010UB | 9KSNB00AR | N1 | A 01 9N2250F1 9N2D46 A 01 9N2250F1 9N2D46 A 02 9N2250E1 9N2D46 A 03 9N2250D1 9N2D46 A 04 9N2250C1 9N2D46 A 05 9N2236E4 9N2D46 A 06 9N2236D4 9N2D46 A 07 9N2236C4 9N2D46 A 08 9N2236B4 9N2D46 A 09 9N2236A4 9N2D46 | 1.5
9 | KSN | 9KSNC0792 | IN | IN | OUT | NO | 2 | 1.5 | NA | PVC | PVC | 1000V dc | FDR, TDR and V&T | 4RO (FDR & TDR) and 2RO (V&T) | NO | ALSTHOM | EMS | 7 | 0 | 7 | 9KSN010UB | 9KSN008UB | N1 | A 01 9N2239E4 9N2D46 A 01 9N2239E4 9N2D46 | 1.5
9 | KSN | 9KSNC0793 | IN | IN | OUT | NO | 2 | 1.5 | NA | PVC | PVC | 1000V dc | FDR, TDR and V&T | 4RO (FDR & TDR) and 2RO (V&T) | NO | ALSTHOM | EMS | 16 | 0 | 16 | 9KSN010UB | 1KIT003AR | N1 | A 01 9N2250F1 9N2D46 A 01 9N2250F1 9N2D46 A 02 9N2250E1 9N2D46 A 03 9N2250D1 9N2D46 A 04 9N2250C1 9N2D46 A 05 9N2236F4 9N2D46 A 06 9N2236G4 9N2D46 A 07 9N2236H4 9N2D46 A 08 9N2236J4 9N2D46 A 09 9N2236K4 9N2D46 A 10 9N2236L4 9N2D46 A 11 9N2236M4 9N2D46 A 12 9N2236N4 9N2D46 | 1.5
9 | KSN | 9KSNC0794 | IN | IN | OUT | NO | 2 | 1.5 | NA | PVC | PVC | 1000V dc | FDR, TDR and V&T | 4RO (FDR & TDR) and 2RO (V&T) | NO | ALSTHOM | EMS | 13 | 0 | 13 | 9KSN010UB | 2KIT003AR | N1 | A 01 9N2250F1 9N2D46 A 01 9N2250F1 9N2D46 A 02 9N2240F4 9N2D46 A 03 9N2240G4 9N2D46 A 04 9N2240H4 9N2D46 A 05 9N2240J4 9N2D46 A 06 9N2240K4 9N2D46 A 07 9N2240L4 9N2D46 A 08 9N2240M4 9N2D46 A 09 9N2240N4 9N2D46 | 1.5
9 | KSN | 9KSNC0795 | IN | IN | OUT | NO | 4 | 1.5 | NA | PVC | PVC | 1000V dc | FDR, TDR and V&T | 4RO (FDR & TDR) and 2RO (V&T) | NO | ALSTHOM | EMS | 15 | 0 | 15 | 9KSN052UB | 1TEG013UB | N1 | A 01 9N2239E4 9N2D46 A 01 9N2239E4 9N2D46 A 02 9N2239F4 9N2D46 A 03 9N2239G4 9N2D46 A 04 9N2239H4 9N2D46 A 05 9N2239J4 9N2D46 A 06 9N2239K4 9N2D46 A 07 9N2245E1 9N2D46 A 08 9N2245D1 9N2D46 A 09 9N2245C1 9N2D46 A 10 9N2245B1 9N2D46 A 11 9N2235L1 9N2D46 | 1.5
9 | KSN | 9KSNC0796 | IN | IN | OUT | NO | 4 | 1.5 | NA | PVC | PVC | 1000V dc | FDR, TDR and V&T | 4RO (FDR & TDR) and 2RO (V&T) | NO | ALSTHOM | EMS | 18 | 0 | 18 | 9KSN052UB | 2TEG014UB | N1 | A 01 9N2239E4 9N2D46 A 01 9N2239E4 9N2D46 A 02 9N2239F4 9N2D46 A 03 9N2239G4 9N2D46 A 04 9N2239H4 9N2D46 A 05 9N2239J4 9N2D46 A 06 9N2239K4 9N2D46 A 07 9N2239L4 9N2D46 A 08 9N2239M4 9N2D46 A 09 9N2239N4 9N2D46 A 10 9N2239P4 9N2D46 A 11 9N2234B3 9N2D46 A 12 9N2234A3 9N2D46 A 13 9N2241P2 9N2D46 A 14 9N2241N2 9N2D46 | 1.5
9 | KSN | 9KSNC0800 | IN | IN | OUT | NO | 4 | 1.5 | NA | PVC | PVC | 1000V dc | FDR, TDR and V&T | 4RO (FDR & TDR) and 2RO (V&T) | NO | ALSTHOM | IMS |  |  | 30 | 9KSNB07AR | N04 | N1 | A9N2235A2 - K2, A9N22D5A1 | 4 x 1.5 | [5 empty] | duplicate cable numbers
9 | KSN | 9KSNC0801 | IN | IN | OUT | NO | 7 | 1.5 | NA | PVC | PVC | 1000V dc | FDR, TDR and V&T | 4RO (FDR & TDR) and 2RO (V&T) | NO | ALSTHOM | IMS |  |  | 25 | 9KSNB04AR | 9KSNN04AR | N1 | IND 9N2333A - L, 9N2D31A,IND | 7 X 1,5 | [5 empty] | duplicate cable number
9 | KSN | 9KSNC0900 | IN | IN | OUT | NO | 19 | 1.5 | NA | PVC | PVC | 1000V dc | FDR, TDR and V&T | 4RO (FDR & TDR) and 2RO (V&T) | NO | NIA (MODIFICATION) | IMS | 0 | 15 | 0 | 9KSNA00AR | 9KSNN3 | N1 |  | 1.5 | [5 empty] | not in pericles
9 | KSN | 9KSNC0901 | IN | IN | OUT | NO | 4 | 1.5 | NA | PVC | PVC | 1000V dc | FDR, TDR and V&T | 4RO (FDR & TDR) and 2RO (V&T) | NO | NIA (MODIFICATION) | IMS |  |  |  | 9KSNN03HP | 9KSNB00AR | N1 |  | 4 x 1.5mm2 Non-armoured | [5 empty] | not in pericles
9 | LBG | 9LBGC0001 | IN | IN | OUT | NO | 19 | 1.5 | NA | PVC | PVC | 1000V dc | FDR, TDR and V&T | 4RO (FDR & TDR) and 2RO (V&T) | NO | ALSTHOM | EMS | 43 | 47 | 47 | 9LBG001BN | 1KIT147BN | L1 | A 01 9L4443L1 9L410 A 01 9L4443L1 9L410 A 02 9L4404S1 9L407 A 02 9L4404S1 9L410 A 03 1L4404R1 1L406 A 04 1L4404P1 1L406 A 05 1L4404N1 1L406 A 06 1L4404M1 1L406 A 07 1L44JZA3 1L406 A 08 1L55JZA3 1L507 A 09 1L5516A1 1L507 A 10 1L5516B1 1L507 A 11 1L5502L1 1L507 A 12 1L5502M1 1L507 A 13 1L5502N1 1L507 A 14 1L5502P1 1L507 A 15 1L5502R1 1L507 A 16 1L5502S1 1L507 A 17 1L5502T1 1L507 A 18 1L5502U1 1L507 | 1.5
9 | LBG | 9LBGC0002 | IN | IN | OUT | NO | 19 | 1.5 | NA | PVC | PVC | 1000V dc | FDR, TDR and V&T | 4RO (FDR & TDR) and 2RO (V&T) | NO | ALSTHOM | EMS | 28 | 34 | 34 | 9LBG001BN | 9KSAP02AR | L1 | A 01 9L4443L1 9L410 A 01 9L4443L1 9L410 A 02 9L4404S1 9L407 A 02 9L4404S1 9L410 A 03 9L4404T1 9L410 A 04 9L44LPA1 9L410 A 05 9L55LPA1 9L511 A 06 9L5507F1 9L511 A 07 9L5507G1 9L511 A 08 9L5507H1 9L511 A 09 9L5513G1 9L511 A 10 9L5513F1 9L511 A 11 9L5505J1 9L511 A 12 9L5505K1 9L511 A 13 9L5505L1 9L511 A 14 9L5505M1 9L511 | 1.5
9 | LBG | 9LBGC0003 | IN | IN | OUT | NO | 2 | 1.5 | NA | PVC | PVC | 1000V dc | FDR, TDR and V&T | 4RO (FDR & TDR) and 2RO (V&T) | NO | ALSTHOM | EMS | 15 | 19 | 20 | 9LBG001BN | 9LKK0506 | L1 | A 01 9L4443J1 9L410 A 01 9L4443J1 9L410 | 1.5
9 | LBG | 9LBGC0004 | IN | IN | OUT | NO | 3 | 1.5 | NA | PVC | PVC | 1000V dc | FDR, TDR and V&T | 4RO (FDR & TDR) and 2RO (V&T) | NO | ALSTHOM | EMS | 20 | 14 | 14 | 9LBG001BN | 9LBG001RD | L1 | IND (SITE RUN) | 1.5
9 | LBG | 9LBGC0005 | IN | IN | OUT | NO | 2 | 1.5 | NA | PVC | PVC | 1000V dc | FDR, TDR and V&T | 4RO (FDR & TDR) and 2RO (V&T) | NO | ALSTHOM | EMS | 20 | 12 | 12 | 9LBG130 | 9LBG001RD | L1 | IND (SITE RUN) | 1.5
9 | LBG | 9LBGC0006 | IN | IN | OUT | NO | 2 | 1.5 | A | PVC | PVC | 1000V dc | FDR, TDR and V&T | 4RO (FDR & TDR) and 2RO (V&T) | NO | ALSTHOM | EMS | 71 | 78 | 78 | 9LBG001BN | 9LKI0307 | L1 | A 01 9L4443L1 9L410 A 01 9L4443L1 9L410 A 02 9L4404S1 9L407 A 02 9L4404S1 9L410 A 03 9L4404T1 9L410 A 04 9L44LFA1 9L410 A 05 9L33LFA1 9L310 A 06 9L3384B1 9L310 A 07 9L3384A1 9L312 A 08 9N3344A1 9N395 A 09 9N3344B1 9N395 A 10 9N3344C1 9N395 A 11 9N33B4A2 9N395 A 12 9N22B4A2 9N2B34 A 13 9N2201A3 9N2B34 A 14 9N2201B3 9N2B34 A 15 9N2219A2 9N2A34 A 15 9N2219A2 9N2B34 A 16 9N2200B3 9N2A34 A 16 9N2200B3 9N2C34 A 17 9N2200C3 9N2C34 A 18 9N2222B3 9N2C47 A 19 9N2222C3 9N2C45 A 20 9N2222D3 9N2C45 A 21 9N2222E3 9N2C45 A 22 9N2222F3 9N2C45 A 23 9N2222G3 9N2C45 A 24 9N2222H3 9N2C45 | 1.5
9 | LBG | 9LBGC0007 | IN | IN | OUT | NO | 3 | 1.5 | NA | PVC | PVC | 1000V dc | FDR, TDR and V&T | 4RO (FDR & TDR) and 2RO (V&T) | NO | ALSTHOM | EMS | 20 | 13 | 13 | 9LBG001BN | 9LBG002RD | L1 | IND (SITE RUN) | 1.5
9 | LBG | 9LBGC0008 | IN | IN | OUT | NO | 2 | 1.5 | NA | PVC | PVC | 1000V dc | FDR, TDR and V&T | 4RO (FDR & TDR) and 2RO (V&T) | NO | ALSTHOM | EMS | 20 | 9 | 9 | 9LBG130 | 9LBG002RD | L1 | IND (SITE RUN) | 1.5
9 | LBG | 9LBGC0009 | IN | IN | OUT | NO | 19 | 1.5 | NA | PVC | PVC | 1000V dc | FDR, TDR and V&T | 4RO (FDR & TDR) and 2RO (V&T) | NO | ALSTHOM | EMS | 40 | 52 | 52 | 9LBG001BN | 2KIT147BN | L1 | A 01 9L44LDA1 9L410 A 01 9L44LDA1 9L410 A 02 9L55LDA1 9L511 A 03 9L5511G2 9L511 A 04 9L5511F2 9L511 A 05 9L5511E2 9L511 A 06 9L5511D2 9L511 A 07 9L5511C2 9L511 A 08 9L5511B2 9L511 A 09 9L5511A2 9L511 A 10 2L5525G1 2L547 A 11 2L5525F1 2L547 A 12 2L5525E1 2L547 A 13 2L5525D1 2L547 A 14 2L5525C1 2L547 A 15 2L5502U3 2L547 A 16 2L5502T3 2L547 A 17 2L5502S3 2L547 A 18 2L5502R3 2L547 A 19 2L5502P3 2L547 A 20 2L5502N3 2L547 A 21 2L5502M3 2L547 A 22 2L5502L3 2L547 A 23 2L5502K3 2L547 A 24 2L5502J3 2L547 A 25 2L5502H3 2L547 A 26 2L5502G3 2L547 A 27 2L5502F3 2L547 | 1.5
9 | LBG | 9LBGC0011 | IN | IN | OUT | NO | 1 | 70 | A | PVC | PVC | 1000V dc | FDR, TDR and V&T | 4RO (FDR & TDR) and 2RO (V&T) | NO | ALSTHOM | EMS | 20 | 12 | 12 | 9LBG001RD | 9LBG0110+ | L1 | IND (SITE RUN) | 70
9 | LBG | 9LBGC0012 | IN | IN | OUT | NO | 1 | 70 | A | PVC | PVC | 1000V dc | FDR, TDR and V&T | 4RO (FDR & TDR) and 2RO (V&T) | NO | ALSTHOM | EMS | 20 | 12 | 12 | 9LBG001RD | 9LBG0110+ | L1 | IND (SITE RUN) | 70
9 | LBG | 9LBGC0013 | IN | IN | OUT | NO | 1 | 70 | A | PVC | PVC | 1000V dc | FDR, TDR and V&T | 4RO (FDR & TDR) and 2RO (V&T) | NO | ALSTHOM | EMS | 20 | 13 | 13 | 9LBG001RD | 9LBG0110 | L1 | IND (SITE RUN) | 70
9 | LBG | 9LBGC0014 | IN | IN | OUT | NO | 1 | 70 | A | PVC | PVC | 1000V dc | FDR, TDR and V&T | 4RO (FDR & TDR) and 2RO (V&T) | NO | ALSTHOM | EMS | 20 | 12 | 12 | 9LBG001RD | 9LBG0110 | L1 | IND (SITE RUN) | 70
9 | LBG | 9LBGC0015 | IN | IN | OUT | NO | 1 | 70 | A | PVC | PVC | 1000V dc | FDR, TDR and V&T | 4RO (FDR & TDR) and 2RO (V&T) | NO | ALSTHOM | EMS | 20 | 10 | 10 | 9LBG002RD | 9LBG0120+ | L1 | IND (SITE RUN) | 70
9 | LBG | 9LBGC0016 | IN | IN | OUT | NO | 1 | 70 | A | PVC | PVC | 1000V dc | FDR, TDR and V&T | 4RO (FDR & TDR) and 2RO (V&T) | NO | ALSTHOM | EMS | 20 | 10 | 10 | 9LBG002RD | 9LBG0120+ | L1 | IND (SITE RUN) | 70
9 | LBG | 9LBGC0017 | IN | IN | OUT | NO | 1 | 70 | A | PVC | PVC | 1000V dc | FDR, TDR and V&T | 4RO (FDR & TDR) and 2RO (V&T) | NO | ALSTHOM | EMS | 20 | 11 | 11 | 9LBG002RD | 9LBG0120 | L1 | IND (SITE RUN) | 70
9 | LBG | 9LBGC0018 | IN | IN | OUT | NO | 1 | 70 | A | PVC | PVC | 1000V dc | FDR, TDR and V&T | 4RO (FDR & TDR) and 2RO (V&T) | NO | ALSTHOM | EMS | 20 | 10 | 10 | 9LBG002RD | 9LBG0120 | L1 | IND (SITE RUN) | 70
9 | LBG | 9LBGC0019 | IN | IN | OUT | NO | 1 | 70 | A | PVC | PVC | 1000V dc | FDR, TDR and V&T | 4RO (FDR & TDR) and 2RO (V&T) | NO | ALSTHOM | EMS | 20 | 27 | 27 | 9LBG001BT | 9LBG0130+ | L1 | IND (SITE RUN) | 70
9 | LBG | 9LBGC0020 | IN | IN | OUT | NO | 1 | 70 | A | PVC | PVC | 1000V dc | FDR, TDR and V&T | 4RO (FDR & TDR) and 2RO (V&T) | NO | ALSTHOM | EMS | 20 | 32 | 32 | 9LBG001BT | 9LBG0130+ | L1 | IND (SITE RUN) | 70
9 | LBG | 9LBGC0021 | IN | IN | OUT | NO | 1 | 70 | A | PVC | PVC | 1000V dc | FDR, TDR and V&T | 4RO (FDR & TDR) and 2RO (V&T) | NO | ALSTHOM | EMS | 20 | 30 | 30 | 9LBG001BT | 9LBG0130 | L1 | IND (SITE RUN) | 70
9 | LBG | 9LBGC0022 | IN | IN | OUT | NO | 1 | 70 | A | PVC | PVC | 1000V dc | FDR, TDR and V&T | 4RO (FDR & TDR) and 2RO (V&T) | NO | ALSTHOM | EMS | 20 | 30 | 30 | 9LBG001BT | 9LBG0130 | L1 | IND (SITE RUN) | 70
9 | LBG | 9LBGC0031 | IN | IN | OUT | NO | 2 | 70 | A | PVC | PVC | 1000V dc | FDR, TDR and V&T | 4RO (FDR & TDR) and 2RO (V&T) | NO | ALSTHOM | EMS | 253 | 264 | 264 | 9LBG252 | 9LGE0703 | L1 | A 01 9L4443L1 9L410 A 01 9L4443L1 9L410 A 02 9L4404S1 9L407 A 02 9L4404S1 9L410 A 03 1L4404R1 1L406 A 04 1L4427A1 1L406 A 05 1L4428B1 1L406 A 06 1L4428A1 1L406 A 07 1L443JA1 1L406 A 08 1L333JA1 1L306 A 09 1L223JA1 1L204 A 10 1L113JA1 1L109 A 11 1L1102R3 1L109 A 12 1L1102P3 1L109 A 13 1L1102N3 1L109 A 14 1L1102M3 1L105 A 15 1L1102L3 1L105 A 16 1L1102K3 1L105 A 17 1L1102J3 1L105 A 18 1L1102H3 1L105 A 19 1L1102G3 1L105 A 20 1L1102F3 1L101 A 20 1L1102F3 1L113 A 21 1M1100A5 1M1? A 22 1M11H1A5 1M1? A 23 1M1101A6 1M1? A 24 1M1101B6 1M1? A 25 1M1101C6 1M1? A 26 1M1101D6 1M1? A 27 1G1100A6 1G1GJ A 28 9J1109A1 9J11J A 29 9J11Z1A1 9J11J A 30 9J22Z1A1 9J22J A 31 9J2200A1 9J22J A 32 9J2200B1 9J22J A 33 9J2200C1 9J22J A 34 9J2200D1 9J22J | 70
9 | LBG | 9LBGC0032 | IN | IN | OUT | NO | 2 | 70 | A | PVC | PVC | 1000V dc | FDR, TDR and V&T | 4RO (FDR & TDR) and 2RO (V&T) | NO | ALSTHOM | EMS | 255 | 258 | 258 | 9LBG253 | 9LGF0703 | L1 | A 01 9L4443L1 9L410 A 01 9L4443L1 9L410 A 02 9L4404S1 9L407 A 02 9L4404S1 9L410 A 03 1L4404R1 1L406 A 04 1L4404P1 1L406 A 05 1L4404N1 1L406 A 06 1L441JA1 1L406 A 07 1L331JA1 1L306 A 08 1L221JA1 1L204 A 09 1L111JA1 1L109 A 10 1L1102P3 1L109 A 11 1L1102N3 1L109 A 12 1L1102M3 1L105 A 13 1L1102L3 1L105 A 14 1L1102K3 1L105 A 15 1L1102J3 1L105 A 16 1L1102H3 1L105 A 17 1L1102G3 1L105 A 18 1L1102F3 1L101 A 18 1L1102F3 1L113 A 19 1M1100A5 1M1? A 20 1M11H1A5 1M1? A 21 1M1101A6 1M1? A 22 1M1101B6 1M1? A 23 1M1101C6 1M1? A 24 1M1101D6 1M1? A 25 1G1100A6 1G1GJ A 26 9J1109A1 9J11J A 27 9J11Z1A1 9J11J A 28 9J22Z1A1 9J22J A 29 9J2201A1 9J22J | 70
9 | LBG | 9LBGC0033 | IN | IN | OUT | NO | 2 | 35 | A | PVC | PVC | 1000V dc | FDR, TDR and V&T | 4RO (FDR & TDR) and 2RO (V&T) | NO | ALSTHOM | EMS | 23 | 28 | 30 | 9LBG241 | 9LGI0403 | L1 | A 01 9L4443L1 9L410 A 01 9L4443L1 9L410 A 02 9L4443K1 9L410 A 03 9L4443J1 9L410 A 04 9L4443H1 9L410 A 05 9L4443G1 9L410 A 06 9L4443F1 9L410 A 07 9L4443E1 9L410 | 35
9 | LBG | 9LBGC0034 | IN | IN | OUT | NO | 2 | 70 | A | PVC | PVC | 1000V dc | FDR, TDR and V&T | 4RO (FDR & TDR) and 2RO (V&T) | NO | ALSTHOM | EMS | 73 | 76 | 76 | 9LBG242 | 9LKI0109 | L1 | A 01 9L4443L1 9L410 A 01 9L4443L1 9L410 A 02 9L4404S1 9L407 A 02 9L4404S1 9L410 A 03 9L4404T1 9L410 A 04 9L44LFA1 9L410 A 05 9L33LFA1 9L310 A 06 9L3384B1 9L310 A 07 9L3384A1 9L312 A 08 9N3344A1 9N395 A 09 9N3344B1 9N395 A 10 9N3344C1 9N395 A 11 9N33B4A2 9N395 A 12 9N22B4A2 9N2B34 A 13 9N2201A3 9N2B34 A 14 9N2201B3 9N2B34 A 15 9N2219A2 9N2A34 A 15 9N2219A2 9N2B34 A 16 9N2200B3 9N2A34 A 16 9N2200B3 9N2C34 A 17 9N2200C3 9N2C34 A 18 9N2222B3 9N2C47 A 19 9N2222C3 9N2C45 A 20 9N2222D3 9N2C45 A 21 9N2222E3 9N2C45 A 22 9N2222F3 9N2C45 A 23 9N2222G3 9N2C45 A 24 9N2222H3 9N2C45 A 25 9N2222J3 9N2C45 | 70
9 | LBG | 9LBGC0036 | IN | IN | OUT | NO | 2 | 35 | A | PVC | PVC | 1000V dc | FDR, TDR and V&T | 4RO (FDR & TDR) and 2RO (V&T) | NO | ALSTHOM | EMS | 13 | 16 | 16 | 9LBG231 | 9LKK0109 | L1 | A 01 9L4443J1 9L410 A 01 9L4443J1 9L410 | 35
9 | LBG | 9LBGC0039 | IN | IN | OUT | NO | 2 | 35 | A | PVC | PVC | 1000V dc | FDR, TDR and V&T | 4RO (FDR & TDR) and 2RO (V&T) | NO | ALSTHOM | EMS | 109 | 136 | 125 | 9LBG222 | 9LKZ0109 | L1 | A 01 9L44LDA2 9L410 A 01 9L44LDA2 9L410 A 02 9L55LDA2 9L511 A 03 9L5511G2 9L511 A 04 9L5511F2 9L511 A 05 9L5511E2 9L511 A 06 9L5511D2 9L511 A 07 9L5511C2 9L511 A 08 9L5511B2 9L511 A 09 9L5511A2 9L511 A 10 2L5525G1 2L547 A 11 2L5525F1 2L547 A 12 2L5525E1 2L547 A 13 2L5525D1 2L547 A 14 2L5525C1 2L547 A 15 2L5525B1 2L547 A 16 2L5525A1 2L547 A 17 2L5500U1 2L547 A 18 2L5500T1 2L547 A 19 2L5500S1 2L547 A 20 2L5500R1 2L547 A 21 2L5500P1 2L547 A 22 2L5500N1 2L547 A 23 2L5500M1 2L547 A 24 2L5500L1 2L547 A 25 2L5500K1 2L547 A 26 2L5500J1 2L547 A 27 2L55JDA6 2L547 A 28 2L44JDB6 2L446 A 29 2L44JDA6 2L446 A 30 2L33JDB6 2L346 A 31 2L33JDA6 2L346 A 32 2L22JDA6 2L244 A 33 2L11JDA6 2L149 A 34 2L1124B3 2L149 A 35 2L1124C3 2L149 A 36 2L1124D3 2L149 A 37 2L1124E3 2L149 A 38 2L1124F3 2L149 A 39 2L1124G3 2L145 A 40 2L1124H3 2L145 A 41 2L1124J3 2L141 A 41 2L1124J3 2L145 A 41 2L1124J3 2L153 A 42 2L1124K3 2L141 A 43 2L1124L3 2L141 A 44 2L1124M3 2L141 A 45 2L11J0A1 2L141 A 46 9L00J0A1 9L035 A 47 9L0001E1 9L035 A 48 9L0001D1 9L035 | 35
9 | LBG | 9LBGC0040 | IN | IN | OUT | NO | 2 | 70 | A | PVC | PVC | 1000V dc | FDR, TDR and V&T | 4RO (FDR & TDR) and 2RO (V&T) | NO | ALSTHOM | EMS | 58 | 61 | 61 | 9LBG223 | 9LNF001DL | L1 | A 01 9L4443L1 9L410 A 01 9L4443L1 9L410 A 02 9L4404S2 9L407 A 02 9L4404S2 9L410 A 03 9L4404T2 9L410 A 04 9L44LFA1 9L410 A 05 9L33LFA1 9L310 A 06 9L3384B1 9L310 A 07 9L3384A1 9L312 A 08 9N3344A1 9N395 A 09 9N3344B1 9N395 A 10 9N3344C1 9N395 A 11 9N33B4A2 9N395 A 12 9N22B4A2 9N2B34 A 13 9N2201A3 9N2B34 A 14 9N2201B3 9N2B34 A 15 9N2219A2 9N2A34 A 15 9N2219A2 9N2B34 A 16 9N2200B3 9N2A34 A 16 9N2200B3 9N2C34 A 17 9N2256A2 9N2C70 A 18 9N2222A3 9N2C47 | 70
9 | LBG | 9LBGC0042 | IN | IN | OUT | NO | 2 | 35 | A | PVC | PVC | 1000V dc | FDR, TDR and V&T | 4RO (FDR & TDR) and 2RO (V&T) | NO | ALSTHOM | IMS | 50 | 77 | 77 | 9LBG212 | 9RIS001AR | N1 | A 01 9L4443A1 9L410 A 01 9L4443A1 9L410 A 02 9L4404T1 9L410 A 03 9L44LFA2 9L410 A 04 9L33LFA2 9L310 A 05 9L3384B1 9L310 A 06 9L3384A1 9L312 A 07 9N3344A1 9N395 A 08 9N3344B1 9N395 A 09 9N33B8A1 9N395 A 10 9N3342C3 9N395 A 11 9N3342B3 9N395 A 12 9N3342A3 9N395 A 13 9N33A2A2 9N3A81 A 14 9N33A2B2 9N3A81 A 15 9N3330A3 9N3A81 A 16 9N3330B3 9N3A81 A 16 9N3330B3 9N3B27 A 17 9N3331A2 9N3A17 A 17 9N3331A2 9N3B27 A 18 9N33A5A1 9N3A17 A 19 9N3318B1 9N3C70 A 19 9N3318B1 9N3C79 | 35
9 | LBG | 9LBGC0043 | IN | IN | OUT | NO | 2 | 1.5 | NA | PVC | PVC | 1000V dc | FDR, TDR and V&T | 4RO (FDR & TDR) and 2RO (V&T) | NO | ALSTHOM | EMS |  |  | 60 | 1KIT003CQ | 9LBG | L1 | IND, 1L5801A, IND, 9L5022N-F, 5122A-G, 5072G, IND | 2 x 1.5 | [5 empty] | not in pericles
9 | LBG | 9LBGC0044 | IN | IN | OUT | NO | 2 | 1.5 | NA | PVC | PVC | 1000V dc | FDR, TDR and V&T | 4RO (FDR & TDR) and 2RO (V&T) | NO | ALSTHOM | EMS |  |  | 70 | 2KIT002CQ | 9LBG | L1 | IND, 9L4431L-J, 2L409F-W, 4422A, 5L22A, 5161C, 5052G-P | 2 x 1.5 | [5 empty] | not in pericles
9 | LBG | 9LBGC0045 | IN | IN | OUT | NO | 2 | 1.5 | NA | PVC | PVC | 1000V dc | FDR, TDR and V&T | 4RO (FDR & TDR) and 2RO (V&T) | NO | ALSTHOM | EMS |  |  | 70 | 9LBG | 9KSAP | L1 | IND (SITE RUN) | 2 x 1.5 | [5 empty] | duplicate cable numbers
9 | LBG | 9LBGC0900 | IN | IN | OUT | NO | 2 | 1.5 | A | PVC | PVC | 1000V dc | FDR, TDR and V&T | 4RO (FDR & TDR) and 2RO (V&T) | NO | NIA (MODIFICATION) | EMS |  |  |  | 1LLY001TB | 1LBG001BN | L1 |  | 2 x 1.5mm2 Armoured | [5 empty] | not in pericles
9 | LBG | 9LBGC0901 | IN | IN | OUT | NO | 2 | 1.5 | A | PVC | PVC | 1000V dc | FDR, TDR and V&T | 4RO (FDR & TDR) and 2RO (V&T) | NO | NIA (MODIFICATION) | EMS |  |  |  | 2LLY001TB | 2LBG001BN | L1 |  | 2 x 1.5mm2 Armoured | [5 empty] | not in pericles
9 | LBK | 9LBKC0001 | IN | IN | OUT | NO | 19 | 1.5 | A | PVC | PVC | 1000V dc | FDR, TDR and V&T | 4RO (FDR & TDR) and 2RO (V&T) | NO | ALSTHOM | EMS | 172 | 186 | 1 | 9LBK001BN | 1KIT151BN | L1 | A 01 9D0001A1 9D082 A 01 9D0001A1 9D082 A 01 9D0001A1 9D083 A 02 1D0001B1 1D042 A 03 1D0001C1 1D042 A 04 2D0001D1 2D022 A 05 2D00W4A1 2D022 A 06 2L11Z0A3 2L142 A 07 2L1110A3 2L142 A 07 2L1110A3 2L146 A 07 2L1110A3 2L150 A 08 9L1110A3 9L115 A 09 9L11JAA5 9L115 A 10 2L22JAA5 2L244 A 11 9L33JAA5 9L307 A 12 9L33JAB5 9L307 A 13 2L44JAA5 2L447 A 14 2L55JAA5 2L547 A 15 9L66JAA5 9L608 A 16 9L6620A1 9L608 A 17 9L6600D1 9L608 A 18 9L6600C1 9L608 A 19 9L6600B1 9L608 A 20 9L6600A1 9L608 A 21 1L6606A3 1L607 A 22 1L668JA1 1L607 A 23 1L558JA1 1L507 A 24 1L5500B4 1L507 A 25 1L5500C4 1L507 A 26 1L5500D4 1L507 A 27 1L5500E4 1L507 A 28 1L5500F4 1L507 A 29 1L5500G4 1L507 A 30 1L5500H4 1L507 A 31 1L5500J4 1L507 A 32 1L5500K4 1L507 A 33 1L5500L4 1L507 A 34 1L5500M4 1L507 A 35 1L5500N4 1L507 A 36 1L5500P4 1L507 A 37 1L5500R4 1L507 A 38 1L5500S4 1L507 A 39 1L5500T4 1L507 A 40 1L5500U4 1L507 A 41 1L5524A1 1L507 A 42 1L5524B1 1L507 | 1.5
9 | LBK | 9LBKC0002 | IN | IN | OUT | NO | 19 | 1.5 | A | PVC | PVC | 1000V dc | FDR, TDR and V&T | 4RO (FDR & TDR) and 2RO (V&T) | NO | ALSTHOM | EMS | 169 | 180 | 180 | 9LBK001BN | 9KSAP03AR | L1 | A 01 9D0001A1 9D082 A 01 9D0001A1 9D082 A 01 9D0001A1 9D083 A 02 1D0001B1 1D042 A 03 1D0001C1 1D042 A 04 2D0001D1 2D022 A 05 2D00W4A1 2D022 A 06 2L11Z0A3 2L142 A 07 2L1110A3 2L142 A 07 2L1110A3 2L146 A 07 2L1110A3 2L150 A 08 9L1110A3 9L115 A 09 9L11JAA5 9L115 A 10 2L22JAA5 2L244 A 11 9L33JAA5 9L307 A 12 9L33JAB5 9L307 A 13 2L44JAA5 2L447 A 14 2L55JAA5 2L547 A 15 9L66JAA5 9L608 A 16 9L6620A1 9L608 A 17 9L6600D1 9L608 A 18 9L6607A1 9L650 A 19 9L6607B1 9L650 A 20 9L6607C1 9L650 A 21 9L6607D1 9L650 A 22 1L6645A1 1L609 A 23 1L6625A1 1L609 A 24 1L6611M1 1L609 A 25 1L6611N1 1L609 A 26 1L6611P1 1L609 A 27 1L66LHA1 1L609 A 28 9L55LHA1 9L511 A 29 9L5513G1 9L511 A 30 9L5513F1 9L511 A 31 9L5505J1 9L511 A 32 9L5505K1 9L511 A 33 9L5505L1 9L511 | 1.5
9 | LBK | 9LBKC0003 | IN | IN | OUT | NO | 2 | 1.5 | A | PVC | PVC | 1000V dc | FDR, TDR and V&T | 4RO (FDR & TDR) and 2RO (V&T) | NO | ALSTHOM | EMS | 31 | 39 | 39 | 9LBK001BN | 9LLV0202 | L1 | A 01 9D0001A1 9D082 A 01 9D0001A1 9D082 A 01 9D0001A1 9D083 A 02 9D00H1A1 9D083 A 03 9D11H1A1 9D181 A 04 9D1184B2 9D181 A 05 9D1181E2 9D181 A 06 9D1181D2 9D181 A 07 9D1181C2 9D181 A 08 9D1181B2 9D181 | 1.5
9 | LBK | 9LBKC0004 | IN | IN | OUT | NO | 3 | 1.5 | A | PVC | PVC | 1000V dc | FDR, TDR and V&T | 4RO (FDR & TDR) and 2RO (V&T) | NO | ALSTHOM | EMS | 16 | 21 | 21 | 9LBK001BN | 9LBK001RD | L1 | A 01 9D0001A1 9D082 A 01 9D0001A1 9D082 A 01 9D0001A1 9D083 | 1.5
9 | LBK | 9LBKC0005 | IN | IN | OUT | NO | 2 | 1.5 | A | PVC | PVC | 1000V dc | FDR, TDR and V&T | 4RO (FDR & TDR) and 2RO (V&T) | NO | ALSTHOM | EMS | 16 | 20 | 20 | 9LBK120 | 9LBK001RD | L1 | A 01 9D0001A1 9D082 A 01 9D0001A1 9D082 A 01 9D0001A1 9D083 | 1.5
9 | LBK | 9LBKC0006 | IN | IN | OUT | NO | 19 | 1.5 | A | PVC | PVC | 1000V dc | FDR, TDR and V&T | 4RO (FDR & TDR) and 2RO (V&T) | NO | ALSTHOM | EMS | 140 | 166 | 166 | 9LBK001BN | 2KIT151BN | L1 | A 01 9D0001A1 9D082 A 01 9D0001A1 9D082 A 01 9D0001A1 9D083 A 02 1D0001B1 1D042 A 03 1D0001C1 1D042 A 04 2D0001D1 2D022 A 05 2D00W4A1 2D022 A 06 2L11Z0A3 2L142 A 07 2L1110A3 2L142 A 07 2L1110A3 2L146 A 07 2L1110A3 2L150 A 08 9L1110A3 9L115 A 09 9L11JAA5 9L115 A 10 2L22JAA5 2L244 A 11 9L33JAA5 9L307 A 12 9L33JAB5 9L307 A 13 2L44JAA5 2L447 A 14 2L55JAA5 2L547 | 1.5
9 | LBK | 9LBKC0011 | IN | IN | OUT | NO | 1 | 70 | A | PVC | PVC | 1000V dc | FDR, TDR and V&T | 4RO (FDR & TDR) and 2RO (V&T) | NO | ALSTHOM | EMS | 20 | 20 | 20 | 9LBK001RD | 9LBK0110+ | L1 | IND (SITE RUN) | 70
9 | LBK | 9LBKC0012 | IN | IN | OUT | NO | 1 | 70 | A | PVC | PVC | 1000V dc | FDR, TDR and V&T | 4RO (FDR & TDR) and 2RO (V&T) | NO | ALSTHOM | EMS | 20 | 20 | 20 | 9LBK001RD | 9LBK0110 | L1 | IND (SITE RUN) | 70
9 | LBK | 9LBKC0013 | IN | IN | OUT | NO | 1 | 70 | A | PVC | PVC | 1000V dc | FDR, TDR and V&T | 4RO (FDR & TDR) and 2RO (V&T) | NO | ALSTHOM | EMS | 20 | 18 | 18 | 9LBK001BT | 9LBK0120+ | L1 | IND (SITE RUN) | 70
9 | LBK | 9LBKC0014 | IN | IN | OUT | NO | 1 | 70 | A | PVC | PVC | 1000V dc | FDR, TDR and V&T | 4RO (FDR & TDR) and 2RO (V&T) | NO | ALSTHOM | EMS | 20 | 18 | 18 | 9LBK001BT | 9LBK0120 | L1 | IND (SITE RUN) | 70
9 | LBK | 9LBKC0021 | IN | IN | OUT | NO | 2 | 35 | A | PVC | PVC | 1000V dc | FDR, TDR and V&T | 4RO (FDR & TDR) and 2RO (V&T) | NO | ALSTHOM | EMS | 174 | 190 | 190 | 9LBK252 | 9LHC0603 | L1 | A 01 9D0001A1 9D082 A 01 9D0001A1 9D082 A 01 9D0001A1 9D083 A 02 1D0001B1 1D042 A 03 1D0001C1 1D042 A 04 2D0001D1 2D022 A 05 2D00W4A1 2D022 A 06 2L11Z0A3 2L142 A 07 2L1110A3 2L142 A 07 2L1110A3 2L146 A 07 2L1110A3 2L150 A 08 9L1110A3 9L115 A 09 9L11JAA5 9L115 A 10 2L22JAA5 2L244 A 11 9L33JAA5 9L307 A 12 9L33JAB5 9L307 A 13 2L44JAA5 2L447 A 14 2L55JAA5 2L547 A 15 9L66JAA5 9L608 A 16 9L6620A1 9L608 A 17 9L6600D1 9L608 A 18 9L6607A1 9L650 A 19 9L6607B1 9L650 A 20 9L6607C1 9L650 A 21 9L6607D1 9L650 A 22 1L6645A1 1L609 A 23 1L6625A1 1L609 A 24 1L6611M1 1L609 A 25 1L6611N1 1L609 A 26 1L6611P1 1L609 A 27 1L66LHA2 1L609 A 28 9L55LHA2 9L511 A 29 9L5513G1 9L511 A 30 9L55LCA1 9L511 A 31 9L44LCA1 9L411 A 32 9L4444D1 9L411 A 33 9L4444E1 9L411 | 35
9 | LBK | 9LBKC0022 | IN | IN | OUT | NO | 2 | 35 | A | PVC | PVC | 1000V dc | FDR, TDR and V&T | 4RO (FDR & TDR) and 2RO (V&T) | NO | ALSTHOM | EMS | 32 | 40 | 40 | 9LBK253 | 9LLV0109 | L1 | A 01 9D0001A1 9D082 A 01 9D0001A1 9D082 A 01 9D0001A1 9D083 A 02 9D00H1A1 9D083 A 03 9D11H1A1 9D181 A 04 9D1184B2 9D181 A 05 9D1181E2 9D181 A 06 9D1181D2 9D181 A 07 9D1181C2 9D181 A 08 9D1181B2 9D181 | 35
9 | LBK | 9LBKC0023 | IN | IN | OUT | NO | 2 | 35 | A | PVC | PVC | 1000V dc | FDR, TDR and V&T | 4RO (FDR & TDR) and 2RO (V&T) | NO | ALSTHOM | EMS | 178 | 197 | 197 | 9LBK241 | 9LLZ0109 | L1 | A 01 9D0001A1 9D082 A 01 9D0001A1 9D082 A 01 9D0001A1 9D083 A 02 1D0001B1 1D042 A 03 1D0001C1 1D042 A 04 2D0001D1 2D022 A 05 2D00W4A1 2D022 A 06 2L11Z0A3 2L142 A 07 2L1110A3 2L142 A 07 2L1110A3 2L146 A 07 2L1110A3 2L150 A 08 9L1110A3 9L115 A 09 9L11JAA5 9L115 A 10 2L22JAA5 2L244 A 11 9L33JAA5 9L307 A 12 9L33JAB5 9L307 A 13 2L44JAA5 2L447 A 14 2L55JAA5 2L547 A 15 9L66JAA5 9L608 A 16 9L6620A1 9L608 A 17 9L6600D1 9L608 A 18 9L6607A1 9L650 A 19 9L6607B1 9L650 A 20 9L6607C1 9L650 A 21 9L6607D1 9L650 A 22 1L6645A1 1L609 A 23 1L6625A1 1L609 A 24 1L6611M1 1L609 A 25 1L6611N1 1L609 A 26 1L6611P1 1L609 A 27 1L66LHA2 1L609 A 28 9L55LHA2 9L511 A 29 9L5513G1 9L511 A 30 9L55LCA1 9L511 A 31 9L44LCA1 9L411 A 32 9L4444D1 9L411 A 33 9L4444E1 9L411 A 34 9L4444F1 9L411 | 35
9 | LBK | 9LBKC0024 | IN | IN | OUT | NO | 2 | 1.5 | NA | PVC | PVC | 1000V dc | FDR, TDR and V&T | 4RO (FDR & TDR) and 2RO (V&T) | NO | ALSTHOM | EMS |  |  | 185 | 2KIT002CQ | 9LBK | L1 | IND, 1L8801A, IND, 5JA5A, 4JA5A, 3JA5A, 2JA5A, 1JA5A, 9L1103A, 1Z03A, 1D0W14, IND | 2 x 1.5 | [5 empty] | duplicate cable numbers
9 | LBK | 9LBKC0025 | IN | IN | OUT | NO | 2 | 1.5 | NA | PVC | PVC | 1000V dc | FDR, TDR and V&T | 4RO (FDR & TDR) and 2RO (V&T) | NO | ALSTHOM | EMS |  |  | 185 | 9LBK | 2KSAP | L1 | IND (SITE RUN) | 2 x 1.5 | [5 empty] | not in pericles
9 | LBL | 9LBLC0002 | IN | IN | OUT | NO | 19 | 1.5 | A | PVC | PVC | 1000V dc | FDR, TDR and V&T | 4RO (FDR & TDR) and 2RO (V&T) | NO | ALSTHOM | EMS | 393 | 407 | 407 | 9LBL001BN | 9KSAQ07AR | L1 | A 01 9H2203E3 9H2? A 01 9H2203E3 9H2? A 02 9H2203F3 9H2? A 03 9H2203G3 9H2? A 04 9H2203H3 9H2? A 05 9H2203J3 9H2? A 06 9H2203K3 9H2? A 07 9H2203L3 9H2? A 08 9H2203M3 9H2? A 09 9H2203N3 9H2? A 10 0G1191A3 0G1B A 11 0G11Z0A3 0G1B A 12 0G1120A3 0G1B A 13 0G1120B3 0G1C A 14 0G1120C3 0G1C A 15 0G1120D3 0G1C A 16 1L1102A3 1L104 A 16 1L1102A3 1L114 A 17 1L1102B3 1L102 A 17 1L1102B3 1L103 A 17 1L1102B3 1L104 A 18 1L1102C3 1L101 A 18 1L1102C3 1L102 A 19 1L1102D3 1L101 A 20 1L1102E3 1L101 A 21 1L1102F3 1L101 A 21 1L1102F3 1L113 A 22 1L1102G3 1L105 A 23 1L11J9A3 1L105 A 24 1L22J9A3 1L204 A 25 1L33J9A3 1L304 A 26 1L33J9B3 1L304 A 27 1L44J9A3 1L404 A 28 1L55J9A3 1L501 A 29 1L66J9A3 1L601 A 30 1L6631H3 1L601 A 31 1L6631G3 1L601 A 32 1L6631F3 1L601 A 33 1L6631E3 1L601 A 34 1L6631D3 1L601 A 34 1L6631D3 1L605 A 35 1L6631C3 1L605 A 36 1L6631B3 1L605 A 37 1L66JMA3 1L605 A 38 1L55JMB3 1L506 A 39 1L5539A1 1L506 A 40 1L5539B1 1L506 A 41 1L5539C1 1L506 A 42 1L5539D1 1L506 A 43 1L5529C2 1L506 A 44 1L5529B2 1L506 A 45 1L5529A2 1L506 A 46 1L5504W2 1L507 A 47 1L5504V2 1L507 A 48 1L5504U2 1L507 A 49 1L5504T2 1L507 A 50 1L5504S2 1L507 A 51 1L5504R2 1L507 A 52 1L5504P2 1L507 A 53 1L5504N2 1L507 A 54 1L5504M2 1L507 A 55 1L5504L2 1L507 A 56 1L5504K2 1L507 A 57 1L5504J2 1L507 A 58 1L5504H2 1L507 A 59 1L5504G2 1L507 A 60 1L5504F2 1L507 A 61 1L5504E2 1L507 A 62 1L5504D2 1L507 A 63 1L5504C2 1L507 A 64 1L5504B2 1L507 A 65 1L5504A2 1L507 A 66 1L5549E1 1L507 A 67 1L5549F1 1L507 A 68 1L5549G1 1L507 A 69 9L5514A1 9L511 A 70 9L5514B1 9L511 A 71 9L5514C1 9L511 A 72 9L5514D1 9L511 A 73 9L5514E1 9L511 A 74 9L5505K1 9L511 A 75 9L5505L1 9L511 | 1.5
9 | LCD | 9LCDC0001 | IN | IN | OUT | NO | 19 | 1.5 | NA | PVC | PVC | 1000V dc | FDR, TDR and V&T | 4RO (FDR & TDR) and 2RO (V&T) | NO | ALSTHOM | EMS | 41 | 45 | 45 | 9LCD001BN | 1KIT153BN | L1 | A 01 9L4486A1 9L410 A 01 9L4486A1 9L410 A 02 9L4486B1 9L410 A 03 9L4404S1 9L407 A 03 9L4404S1 9L410 A 04 1L4404R1 1L406 A 05 1L4404P1 1L406 A 06 1L4404N1 1L406 A 07 1L4404M1 1L406 A 08 1L44JZA1 1L406 A 09 1L55JZA1 1L507 A 10 1L5516A1 1L507 A 11 1L5516B1 1L507 A 12 1L5502L1 1L507 A 13 1L5502M1 1L507 A 14 1L5502N1 1L507 A 15 1L5502P1 1L507 A 16 1L5502R1 1L507 A 17 1L5502S1 1L507 A 18 1L5502T1 1L507 A 19 1L5502U1 1L507 | 1.5
9 | LCD | 9LCDC0002 | IN | IN | OUT | NO | 19 | 1.5 | NA | PVC | PVC | 1000V dc | FDR, TDR and V&T | 4RO (FDR & TDR) and 2RO (V&T) | NO | ALSTHOM | EMS | 45 | 47 | 47 | 9LCD001BN | 1KSAA02AR | L1 | A 01 9L4486B1 9L410 A 01 9L4486B1 9L410 A 02 9L4404S1 9L407 A 02 9L4404S1 9L410 A 03 1L4404R1 1L406 A 04 1L4404P1 1L406 A 05 1L4404N1 1L406 A 06 1L4426A1 1L406 A 07 1L4426B1 1L406 A 08 1L4426C1 1L406 A 09 1L44KEA1 1L406 A 10 1L55KEA1 1L507 A 11 1L55KEB1 1L507 A 12 1L66KEA1 1L607 A 13 1L6618A1 1L607 A 14 1L6612H4 1L607 A 15 1L6612J4 1L607 A 16 1L6612K4 1L607 | 1.5
9 | LCD | 9LCDC0003 | IN | IN | OUT | NO | 2 | 1.5 | NA | PVC | PVC | 1000V dc | FDR, TDR and V&T | 4RO (FDR & TDR) and 2RO (V&T) | NO | ALSTHOM | EMS | 21 | 28 | 35 | 9LCD001BN | 9LKK0505 | L1 | A 01 9L4486B1 9L410 A 01 9L4486B1 9L410 A 02 9L4404S2 9L407 A 02 9L4404S2 9L410 A 03 9L4443L1 9L410 A 04 9L4443K1 9L410 A 05 9L4443J1 9L410 | 1.5
9 | LCD | 9LCDC0004 | IN | IN | OUT | NO | 3 | 1.5 | NA | PVC | PVC | 1000V dc | FDR, TDR and V&T | 4RO (FDR & TDR) and 2RO (V&T) | NO | ALSTHOM | EMS | 20 | 12 | 12 | 9LCD001BN | 9LCD001RD | L1 | IND (SITE RUN) | 1.5
9 | LCD | 9LCDC0005 | IN | IN | OUT | NO | 2 | 1.5 | NA | PVC | PVC | 1000V dc | FDR, TDR and V&T | 4RO (FDR & TDR) and 2RO (V&T) | NO | ALSTHOM | EMS | 20 | 12 | 12 | 9LCD130 | 9LCD001RD | L1 | IND (SITE RUN) | 1.5
9 | LCD | 9LCDC0006 | IN | IN | OUT | NO | 2 | 1.5 | A | PVC | PVC | 1000V dc | FDR, TDR and V&T | 4RO (FDR & TDR) and 2RO (V&T) | NO | ALSTHOM | EMS | 76 | 84 | 84 | 9LCD001BN | 9LKI0306 | L1 | A 01 9L4486A1 9L410 A 01 9L4486A1 9L410 A 02 9L4486B1 9L410 A 03 9L4404S1 9L407 A 03 9L4404S1 9L410 A 04 9L4404T1 9L410 A 05 9L44LFA1 9L410 A 06 9L33LFA1 9L310 A 07 9L3384B1 9L310 A 08 9L3384A1 9L312 A 09 9N3344A1 9N395 A 10 9N3344B1 9N395 A 11 9N3344C1 9N395 A 12 9N33B4A2 9N395 A 13 9N22B4A2 9N2B34 A 14 9N2201A3 9N2B34 A 15 9N2201B3 9N2B34 A 16 9N2219A2 9N2A34 A 16 9N2219A2 9N2B34 A 17 9N2200B3 9N2A34 A 17 9N2200B3 9N2C34 A 18 9N2200C3 9N2C34 A 19 9N2222B3 9N2C47 A 20 9N2222C3 9N2C45 A 21 9N2222D3 9N2C45 A 22 9N2222E3 9N2C45 A 23 9N2222F3 9N2C45 A 24 9N2222G3 9N2C45 A 25 9N2222H3 9N2C45 | 1.5
9 | LCD | 9LCDC0007 | IN | IN | OUT | NO | 3 | 1.5 | NA | PVC | PVC | 1000V dc | FDR, TDR and V&T | 4RO (FDR & TDR) and 2RO (V&T) | NO | ALSTHOM | EMS | 20 | 10 | 10 | 9LCD001BN | 9LCD002RD | L1 | IND (SITE RUN) | 1.5
9 | LCD | 9LCDC0008 | IN | IN | OUT | NO | 2 | 1.5 | NA | PVC | PVC | 1000V dc | FDR, TDR and V&T | 4RO (FDR & TDR) and 2RO (V&T) | NO | ALSTHOM | EMS | 20 | 11 | 11 | 9LCD130 | 9LCD002RD | L1 | IND (SITE RUN) | 1.5
9 | LCD | 9LCDC0009 | IN | IN | OUT | NO | 19 | 1.5 | NA | PVC | PVC | 1000V dc | FDR, TDR and V&T | 4RO (FDR & TDR) and 2RO (V&T) | NO | ALSTHOM | EMS | 63 | 102 | 102 | 9LCD001BN | 2KIT153BN | L1 | A 01 9L4486A1 9L410 A 01 9L4486A1 9L410 A 02 9L4486B1 9L410 A 03 9L4404S1 9L407 A 03 9L4404S1 9L410 A 04 1L4404R1 1L406 A 05 1L4427A1 1L406 A 06 1L443JB1 1L406 A 07 1L553JA1 1L507 A 08 1L553JB1 1L507 A 09 1L663JA1 1L607 A 10 1L6606F3 1L607 A 11 1L6606E3 1L607 A 12 1L6606D3 1L607 A 13 1L6606C3 1L607 A 14 1L6606B3 1L607 A 15 1L6606A3 1L607 A 16 9L6600A1 9L608 A 17 9L6600B1 9L608 A 18 9L6600C1 9L608 A 19 9L6600D1 9L608 A 20 9L6620A1 9L608 A 21 9L66JAA5 9L608 A 22 2L55JAA5 2L547 | 1.5
9 | LCD | 9LCDC0010 | IN | IN | OUT | NO | 19 | 1.5 | NA | PVC | PVC | 1000V dc | FDR, TDR and V&T | 4RO (FDR & TDR) and 2RO (V&T) | NO | ALSTHOM | EMS | 52 | 66 | 66 | 9LCD001BN | 2KSAA02AR | L1 | A 01 9L4486A1 9L410 A 01 9L4486A1 9L410 A 02 9L4486B1 9L410 A 03 9L4404S2 9L407 A 03 9L4404S2 9L410 A 04 9L4404S1 9L407 A 04 9L4404S1 9L410 A 05 1L4404R1 1L406 A 06 1L4427A1 1L406 A 07 1L443JB1 1L406 A 08 1L553JA1 1L507 A 09 1L553JB1 1L507 A 10 1L663JA1 1L607 A 11 1L6606F3 1L607 A 12 1L6606E3 1L607 A 13 1L6606D3 1L607 A 14 1L6606C3 1L607 A 15 1L6606B3 1L607 A 16 1L6606A3 1L607 A 17 9L6600A1 9L608 A 18 9L6600B1 9L608 A 19 9L6600C1 9L608 A 20 9L6600D1 9L608 | 1.5
9 | LCD | 9LCDC0011 | IN | IN | OUT | NO | 1 | 300 | A | PVC | PVC | 1000V dc | FDR, TDR and V&T | 4RO (FDR & TDR) and 2RO (V&T) | NO | ALSTHOM | EMS | 20 | 12 | 12 | 9LCD001RD | 9LCD0110+ | L1 | IND (SITE RUN) | 300
9 | LCD | 9LCDC0012 | IN | IN | OUT | NO | 1 | 300 | A | PVC | PVC | 1000V dc | FDR, TDR and V&T | 4RO (FDR & TDR) and 2RO (V&T) | NO | ALSTHOM | EMS | 20 | 11 | 11 | 9LCD001RD | 9LCD0110 | L1 | IND (SITE RUN) | 300
9 | LCD | 9LCDC0013 | IN | IN | OUT | NO | 1 | 300 | A | PVC | PVC | 1000V dc | FDR, TDR and V&T | 4RO (FDR & TDR) and 2RO (V&T) | NO | ALSTHOM | EMS | 20 | 11 | 11 | 9LCD002RD | 9LCD0120+ | L1 | IND (SITE RUN) | 300
9 | LCD | 9LCDC0014 | IN | IN | OUT | NO | 1 | 300 | A | PVC | PVC | 1000V dc | FDR, TDR and V&T | 4RO (FDR & TDR) and 2RO (V&T) | NO | ALSTHOM | EMS | 20 | 10 | 10 | 9LCD002RD | 9LCD0120 | L1 | IND (SITE RUN) | 300
9 | LCD | 9LCDC0015 | IN | IN | OUT | NO | 1 | 300 | A | PVC | PVC | 1000V dc | FDR, TDR and V&T | 4RO (FDR & TDR) and 2RO (V&T) | NO | ALSTHOM | EMS | 20 | 23 | 23 | 9LCD001BT | 9LCD0130+ | L1 | IND (SITE RUN) | 300
9 | LCD | 9LCDC0016 | IN | IN | OUT | NO | 1 | 300 | A | PVC | PVC | 1000V dc | FDR, TDR and V&T | 4RO (FDR & TDR) and 2RO (V&T) | NO | ALSTHOM | EMS | 20 | 25 | 25 | 9LCD001BT | 9LCD0130 | L1 | IND (SITE RUN) | 300
9 | LCD | 9LCDC0017 | IN | IN | OUT | NO | 3 | 1.5 | NA | PVC | PVC | 1000V dc | FDR, TDR and V&T | 4RO (FDR & TDR) and 2RO (V&T) | NO | ALSTHOM | EMS | 43 | 43 | 43 | 9LCD001BN | 1KIT287BN | L1 | A 01 9L4486A1 9L410 A 01 9L4486A1 9L410 A 02 9L4486B1 9L410 A 03 9L4404S1 9L407 A 03 9L4404S1 9L410 A 04 1L4404R1 1L406 A 05 1L4404P1 1L406 A 06 1L4404N1 1L406 A 07 1L4404M1 1L406 A 08 1L44JZA4 1L406 A 09 1L55JZA4 1L507 A 10 1L5516A1 1L507 A 11 1L5516B1 1L507 A 12 1L5502L1 1L507 A 13 1L5502M1 1L507 A 14 1L5502N1 1L507 A 15 1L5502P1 1L507 A 16 1L5502R1 1L507 A 17 1L5502S1 1L507 A 18 1L5502T1 1L507 A 19 1L5502U1 1L507 | 1.5
9 | LCD | 9LCDC0018 | IN | IN | OUT | NO | 3 | 1.5 | NA | PVC | PVC | 1000V dc | FDR, TDR and V&T | 4RO (FDR & TDR) and 2RO (V&T) | NO | ALSTHOM | EMS | 66 | 69 | 69 | 9LCD001BN | 2KIT287BN | L1 | A 01 9L4486A1 9L410 A 01 9L4486A1 9L410 A 02 9L4486B1 9L410 A 03 9L4404S2 9L407 A 03 9L4404S2 9L410 A 04 9L4404S1 9L407 A 04 9L4404S1 9L410 A 05 1L4404R1 1L406 A 06 1L4427A1 1L406 A 07 1L443JB1 1L406 A 08 1L553JA1 1L507 A 09 1L553JB1 1L507 A 10 1L663JA1 1L607 A 11 1L6606F3 1L607 A 12 1L6606E3 1L607 A 13 1L6606D3 1L607 A 14 1L6606C3 1L607 A 15 1L6606B3 1L607 A 16 1L6606A3 1L607 A 17 9L6600A1 9L608 A 18 9L6600B1 9L608 A 19 9L6600C1 9L608 A 20 9L6600D1 9L608 A 21 9L6620A1 9L608 A 22 9L66JAA6 9L608 A 23 2L55JAA6 2L547 | 1.5
9 | LCD | 9LCDC0021 | IN | IN | OUT | NO | 2 | 70 | A | PVC | PVC | 1000V dc | FDR, TDR and V&T | 4RO (FDR & TDR) and 2RO (V&T) | NO | ALSTHOM | EMS | 34 | 35 | 35 | 9LCD252 | 9LCD008BN | L1 | A 01 9L4486B1 9L410 A 01 9L4486B1 9L410 A 02 9L4404S1 9L407 A 02 9L4404S1 9L410 A 03 9L4404T1 9L410 A 04 9L44LPA1 9L410 A 05 9L55LPA1 9L511 A 06 9L5507F1 9L511 A 07 9L5507G1 9L511 A 08 9L5507H1 9L511 A 09 9L5507J1 9L511 A 10 9L5507K1 9L511 A 11 9L5515G1 9L511 A 12 9L5515F1 9L511 A 13 9L5515E1 9L511 A 14 9L5515D1 9L511 A 15 9L5515C1 9L511 A 16 9L5515B1 9L511 | 70
9 | LCD | 9LCDC0022 | IN | IN | OUT | NO | 2 | 70 | A | PVC | PVC | 1000V dc | FDR, TDR and V&T | 4RO (FDR & TDR) and 2RO (V&T) | NO | ALSTHOM | EMS | 34 | 34 | 34 | 9LCD252 | 9LCD008BN | L1 | A 01 9L4486B1 9L410 A 01 9L4486B1 9L410 A 02 9L4404S1 9L407 A 02 9L4404S1 9L410 A 03 9L4404T1 9L410 A 04 9L44LPA1 9L410 A 05 9L55LPA1 9L511 A 06 9L5507F1 9L511 A 07 9L5507G1 9L511 A 08 9L5507H1 9L511 A 09 9L5507J1 9L511 A 10 9L5507K1 9L511 A 11 9L5515G1 9L511 A 12 9L5515F1 9L511 A 13 9L5515E1 9L511 A 14 9L5515D1 9L511 A 15 9L5515C1 9L511 A 16 9L5515B1 9L511 | 70
9 | LCD | 9LCDC0023 | IN | IN | OUT | NO | 2 | 70 | A | PVC | PVC | 1000V dc | FDR, TDR and V&T | 4RO (FDR & TDR) and 2RO (V&T) | NO | ALSTHOM | EMS | 34 | 35 | 35 | 9LCD253 | 9LCD009BN | L1 | A 01 9L4486B1 9L410 A 01 9L4486B1 9L410 A 02 9L4404S1 9L407 A 02 9L4404S1 9L410 A 03 9L4404T1 9L410 A 04 9L44LPA1 9L410 A 05 9L55LPA1 9L511 A 06 9L5507F1 9L511 A 07 9L5507G1 9L511 A 08 9L5507H1 9L511 A 09 9L5507J1 9L511 A 10 9L5507K1 9L511 A 11 9L5515G1 9L511 A 12 9L5515F1 9L511 A 13 9L5515E1 9L511 A 14 9L5515D1 9L511 A 15 9L5515C1 9L511 A 16 9L5515B1 9L511 | 70
9 | LCD | 9LCDC0024 | IN | IN | OUT | NO | 2 | 70 | A | PVC | PVC | 1000V dc | FDR, TDR and V&T | 4RO (FDR & TDR) and 2RO (V&T) | NO | ALSTHOM | EMS | 34 | 35 | 35 | 9LCD253 | 9LCD009BN | L1 | A 01 9L4486B1 9L410 A 01 9L4486B1 9L410 A 02 9L4404S1 9L407 A 02 9L4404S1 9L410 A 03 9L4404T1 9L410 A 04 9L44LPA1 9L410 A 05 9L55LPA1 9L511 A 06 9L5507F1 9L511 A 07 9L5507G1 9L511 A 08 9L5507H1 9L511 A 09 9L5507J1 9L511 A 10 9L5507K1 9L511 A 11 9L5515G1 9L511 A 12 9L5515F1 9L511 A 13 9L5515E1 9L511 A 14 9L5515D1 9L511 A 15 9L5515C1 9L511 A 16 9L5515B1 9L511 | 70
9 | LCD | 9LCDC0025 | IN | IN | OUT | NO | 2 | 70 | A | PVC | PVC | 1000V dc | FDR, TDR and V&T | 4RO (FDR & TDR) and 2RO (V&T) | NO | ALSTHOM | EMS | 34 | 33 | 33 | 9LCD241 | 9LCD010BN | L1 | A 01 9L4486B1 9L410 A 01 9L4486B1 9L410 A 02 9L4404S1 9L407 A 02 9L4404S1 9L410 A 03 9L4404T1 9L410 A 04 9L44LPA1 9L410 A 05 9L55LPA1 9L511 A 06 9L5507E1 9L511 A 07 9L5507D1 9L511 A 08 9L5510G1 9L511 A 09 9L5510F1 9L511 A 10 9L5510E1 9L511 A 11 9L5510D1 9L511 A 12 9L5510C1 9L511 A 13 9L5502D1 9L511 | 70
9 | LCD | 9LCDC0026 | IN | IN | OUT | NO | 2 | 70 | A | PVC | PVC | 1000V dc | FDR, TDR and V&T | 4RO (FDR & TDR) and 2RO (V&T) | NO | ALSTHOM | EMS | 34 | 36 | 36 | 9LCD241 | 9LCD010BN | L1 | A 01 9L4486B1 9L410 A 01 9L4486B1 9L410 A 02 9L4404S1 9L407 A 02 9L4404S1 9L410 A 03 9L4404T1 9L410 A 04 9L44LPA1 9L410 A 05 9L55LPA1 9L511 A 06 9L5507E1 9L511 A 07 9L5507D1 9L511 A 08 9L5510G1 9L511 A 09 9L5510F1 9L511 A 10 9L5510E1 9L511 A 11 9L5510D1 9L511 A 12 9L5510C1 9L511 A 13 9L5502D1 9L511 | 70
9 | LCD | 9LCDC0027 | IN | IN | OUT | NO | 2 | 70 | A | PVC | PVC | 1000V dc | FDR, TDR and V&T | 4RO (FDR & TDR) and 2RO (V&T) | NO | ALSTHOM | EMS | 33 | 35 | 35 | 9LCD242 | 9LCD011BN | L1 | A 01 9L4486B1 9L410 A 01 9L4486B1 9L410 A 02 9L4404S1 9L407 A 02 9L4404S1 9L410 A 03 9L4404T1 9L410 A 04 9L44LPA1 9L410 A 05 9L55LPA1 9L511 A 06 9L5507E1 9L511 A 07 9L5507D1 9L511 A 08 9L5510G1 9L511 A 09 9L5510F1 9L511 A 10 9L5510E1 9L511 A 11 9L5510D1 9L511 A 12 9L5503C1 9L511 | 70
9 | LCD | 9LCDC0028 | IN | IN | OUT | NO | 2 | 70 | A | PVC | PVC | 1000V dc | FDR, TDR and V&T | 4RO (FDR & TDR) and 2RO (V&T) | NO | ALSTHOM | EMS | 33 | 34 | 34 | 9LCD242 | 9LCD011BN | L1 | A 01 9L4486B1 9L410 A 01 9L4486B1 9L410 A 02 9L4404S1 9L407 A 02 9L4404S1 9L410 A 03 9L4404T1 9L410 A 04 9L44LPA1 9L410 A 05 9L55LPA1 9L511 A 06 9L5507E1 9L511 A 07 9L5507D1 9L511 A 08 9L5510G1 9L511 A 09 9L5510F1 9L511 A 10 9L5510E1 9L511 A 11 9L5510D1 9L511 A 12 9L5503C1 9L511 | 70
9 | LCD | 9LCDC0029 | IN | IN | OUT | NO | 2 | 70 | A | PVC | PVC | 1000V dc | FDR, TDR and V&T | 4RO (FDR & TDR) and 2RO (V&T) | NO | ALSTHOM | EMS | 32 | 34 | 34 | 9LCD243 | 9LCD012BN | L1 | A 01 9L4486B1 9L410 A 01 9L4486B1 9L410 A 02 9L4404S1 9L407 A 02 9L4404S1 9L410 A 03 9L4404T1 9L410 A 04 9L44LPA1 9L410 A 05 9L55LPA1 9L511 A 06 9L5507F1 9L511 A 07 9L5507G1 9L511 A 08 9L5507H1 9L511 A 09 9L5507J1 9L511 A 10 9L5507K1 9L511 A 11 9L5515G1 9L511 A 12 9L5515F1 9L511 A 13 9L5515E1 9L511 A 14 9L5515D1 9L511 | 70
9 | LCD | 9LCDC0030 | IN | IN | OUT | NO | 2 | 70 | A | PVC | PVC | 1000V dc | FDR, TDR and V&T | 4RO (FDR & TDR) and 2RO (V&T) | NO | ALSTHOM | EMS | 32 | 35 | 35 | 9LCD243 | 9LCD012BN | L1 | A 01 9L4486B1 9L410 A 01 9L4486B1 9L410 A 02 9L4404S1 9L407 A 02 9L4404S1 9L410 A 03 9L4404T1 9L410 A 04 9L44LPA1 9L410 A 05 9L55LPA1 9L511 A 06 9L5507F1 9L511 A 07 9L5507G1 9L511 A 08 9L5507H1 9L511 A 09 9L5507J1 9L511 A 10 9L5507K1 9L511 A 11 9L5515G1 9L511 A 12 9L5515F1 9L511 A 13 9L5515E1 9L511 A 14 9L5515D1 9L511 | 70
9 | LCD | 9LCDC0031 | IN | IN | OUT | NO | 2 | 70 | A | PVC | PVC | 1000V dc | FDR, TDR and V&T | 4RO (FDR & TDR) and 2RO (V&T) | NO | ALSTHOM | EMS | 32 | 34 | 34 | 9LCD231 | 9LCD013BN | L1 | A 01 9L4486B1 9L410 A 01 9L4486B1 9L410 A 02 9L4404S1 9L407 A 02 9L4404S1 9L410 A 03 9L4404T1 9L410 A 04 9L44LPA2 9L410 A 05 9L55LPA2 9L511 A 06 9L5507F1 9L511 A 07 9L5507G1 9L511 A 08 9L5507H1 9L511 A 09 9L5507J1 9L511 A 10 9L5507K1 9L511 A 11 9L5515G1 9L511 A 12 9L5515F1 9L511 A 13 9L5515E1 9L511 A 14 9L5515D1 9L511 | 70
9 | LCD | 9LCDC0032 | IN | IN | OUT | NO | 2 | 70 | A | PVC | PVC | 1000V dc | FDR, TDR and V&T | 4RO (FDR & TDR) and 2RO (V&T) | NO | ALSTHOM | EMS | 32 | 35 | 35 | 9LCD231 | 9LCD013BN | L1 | A 01 9L4486B1 9L410 A 01 9L4486B1 9L410 A 02 9L4404S1 9L407 A 02 9L4404S1 9L410 A 03 9L4404T1 9L410 A 04 9L44LPA2 9L410 A 05 9L55LPA2 9L511 A 06 9L5507F1 9L511 A 07 9L5507G1 9L511 A 08 9L5507H1 9L511 A 09 9L5507J1 9L511 A 10 9L5507K1 9L511 A 11 9L5515G1 9L511 A 12 9L5515F1 9L511 A 13 9L5515E1 9L511 A 14 9L5515D1 9L511 | 70
9 | LCD | 9LCDC0037 | IN | IN | OUT | NO | 2 | 70 | A | PVC | PVC | 1000V dc | FDR, TDR and V&T | 4RO (FDR & TDR) and 2RO (V&T) | NO | ALSTHOM | EMS | 34 | 34 | 34 | 9LCD223 | 9KSAP01AR | L1 | A 01 9L4486B1 9L410 A 01 9L4486B1 9L410 A 02 9L4404S1 9L407 A 02 9L4404S1 9L410 A 03 9L4404T1 9L410 A 04 9L44LPA2 9L410 A 05 9L55LPA2 9L511 A 06 9L5507F1 9L511 A 07 9L5507G1 9L511 A 08 9L5507H1 9L511 A 09 9L5513G1 9L511 A 10 9L5513F1 9L511 A 11 9L5505J1 9L511 A 12 9L5505K1 9L511 A 13 9L5505L1 9L511 A 14 9L5505M1 9L511 | 70
9 | LCD | 9LCDC0038 | IN | IN | OUT | NO | 2 | 70 | A | PVC | PVC | 1000V dc | FDR, TDR and V&T | 4RO (FDR & TDR) and 2RO (V&T) | NO | ALSTHOM | EMS | 33 | 32 | 32 | 9LCD211 | 9KSAQ01AR | L1 | A 01 9L4486B1 9L410 A 01 9L4486B1 9L410 A 02 9L4404S1 9L407 A 02 9L4404S1 9L410 A 03 9L4404T1 9L410 A 04 9L44LPA2 9L410 A 05 9L55LPA2 9L511 A 06 9L5507F1 9L511 A 07 9L5507G1 9L511 A 08 9L5507H1 9L511 A 09 9L5513G1 9L511 A 10 9L5513F1 9L511 A 11 9L5505J1 9L511 A 12 9L5505K1 9L511 A 13 9L5505L1 9L511 | 70
9 | LCD | 9LCDC0041 | IN | IN | OUT | NO | 2 | 35 | A | PVC | PVC | 1000V dc | FDR, TDR and V&T | 4RO (FDR & TDR) and 2RO (V&T) | NO | ALSTHOM | EMS | 17 | 22 | 22 | 9LCD351 | 9LBG0150 | L1 | A 01 9L4486B1 9L410 A 01 9L4486B1 9L410 A 02 9L4404S2 9L407 A 02 9L4404S2 9L410 A 03 9L4443L1 9L410 | 35
9 | LCD | 9LCDC0042 | IN | IN | OUT | NO | 2 | 70 | A | PVC | PVC | 1000V dc | FDR, TDR and V&T | 4RO (FDR & TDR) and 2RO (V&T) | NO | ALSTHOM | EMS | 178 | 186 | 186 | 9LCD352 | 9LCG0140 | L1 | A 01 9L4486A1 9L410 A 01 9L4486A1 9L410 A 02 9L4486B1 9L410 A 03 9L4404S1 9L407 A 03 9L4404S1 9L410 A 04 1L4404R1 1L406 A 05 1L4427A1 1L406 A 06 1L4428B1 1L406 A 07 1L4428A1 1L406 A 08 1L443JB1 1L406 A 09 1L553JA1 1L507 A 10 1L553JB1 1L507 A 11 1L663JA1 1L607 A 12 1L6606F3 1L607 A 13 1L6606E3 1L607 A 14 1L6606D3 1L607 A 15 1L6606C3 1L607 A 16 1L6606B3 1L607 A 17 1L6606A3 1L607 A 18 9L6600A1 9L608 A 19 9L6600B1 9L608 A 20 9L6600C1 9L608 A 21 9L6600D1 9L608 A 22 9L6620A1 9L608 A 23 9L66JAA5 9L608 A 24 2L55JAA5 2L547 A 25 2L44JAA5 2L447 A 26 9L33JAB5 9L307 A 27 9L33JAA5 9L307 A 28 2L22JAA5 2L244 A 29 9L11JAA5 9L115 A 30 9L1110A3 9L115 A 31 2L1110A3 2L142 A 31 2L1110A3 2L146 A 31 2L1110A3 2L150 A 32 2L11Z0A3 2L142 A 33 2D00W4A1 2D022 A 34 2D0001D1 2D022 A 35 1D0001C1 1D042 A 36 1D0001B1 1D042 A 37 9D0001A1 9D082 A 37 9D0001A1 9D083 | 70
9 | LCD | 9LCDC0043 | IN | IN | OUT | NO | 2 | 70 | A | PVC | PVC | 1000V dc | FDR, TDR and V&T | 4RO (FDR & TDR) and 2RO (V&T) | NO | ALSTHOM | EMS | 79 | 85 | 85 | 9LCD353 | 9LKI0109 | L1 | A 01 9L4486A1 9L410 A 01 9L4486A1 9L410 A 02 9L4486B1 9L410 A 03 9L4404S1 9L407 A 03 9L4404S1 9L410 A 04 9L4404T1 9L410 A 05 9L44LFA1 9L410 A 06 9L33LFA1 9L310 A 07 9L3384B1 9L310 A 08 9L3384A1 9L312 A 09 9N3344A1 9N395 A 10 9N3344B1 9N395 A 11 9N3344C1 9N395 A 12 9N33B4A2 9N395 A 13 9N22B4A2 9N2B34 A 14 9N2201A3 9N2B34 A 15 9N2201B3 9N2B34 A 16 9N2219A2 9N2A34 A 16 9N2219A2 9N2B34 A 17 9N2200B3 9N2A34 A 17 9N2200B3 9N2C34 A 18 9N2200C3 9N2C34 A 19 9N2222B3 9N2C47 A 20 9N2222C3 9N2C45 A 21 9N2222D3 9N2C45 A 22 9N2222E3 9N2C45 A 23 9N2222F3 9N2C45 A 24 9N2222G3 9N2C45 A 25 9N2222H3 9N2C45 A 26 9N2222J3 9N2C45 | 70
9 | LCD | 9LCDC0044 | IN | IN | OUT | NO | 2 | 35 | A | PVC | PVC | 1000V dc | FDR, TDR and V&T | 4RO (FDR & TDR) and 2RO (V&T) | NO | ALSTHOM | EMS | 261 | 265 | 265 | 9LCD341 | 0LZZ001CR | X1 | A 01 9L4486A1 9L410 A 01 9L4486A1 9L410 A 02 9L4486B1 9L410 A 03 9L4404S1 9L407 A 03 9L4404S1 9L410 A 04 1L4404R1 1L406 A 05 1L4404P4 1L406 A 06 1L4404N4 1L406 A 07 1L4404M4 1L406 A 08 1L4404L4 1L406 A 09 1L4404K4 1L404 A 10 1L44JMB4 1L404 A 11 1L55JMA4 1L506 A 12 1L55JMB4 1L506 A 13 1L66JMA4 1L605 A 14 1L6631B3 1L605 A 15 1L6631C3 1L605 A 16 1L6631D3 1L601 A 16 1L6631D3 1L605 A 17 1L6631E3 1L601 A 18 1L6631F3 1L601 A 19 1L6631G3 1L601 A 20 1L6631H3 1L601 A 21 1L66J9A4 1L601 A 22 1L55J9A4 1L501 A 23 1L44J9A4 1L404 A 24 1L33J9B4 1L304 A 25 1L33J9A4 1L304 A 26 1L22J9A4 1L204 A 27 1L11J9A4 1L105 A 28 1L1110F7 1L105 A 29 1L1110E7 1L101 A 29 1L1110E7 1L113 A 30 1M1100A5 1M1? A 31 1M11H1A5 1M1? A 32 1M1101A6 1M1? A 33 1M1101B6 1M1? A 34 1M1101C6 1M1? A 35 1M1101D6 1M1? A 36 1G1100A6 1G1GJ A 37 9J1109A1 9J11J A 38 9J11Z1A1 9J11J A 39 9J22Z1A1 9J22J A 40 9J2201A1 9J22J | 35
9 | LCD | 9LCDC0045 | IN | IN | OUT | NO | 2 | 70 | A | PVC | PVC | 1000V dc | FDR, TDR and V&T | 4RO (FDR & TDR) and 2RO (V&T) | NO | ALSTHOM | EMS | 19 | 26 | 26 | 9LCD342 | 9LKK0109 | L1 | A 01 9L4486B1 9L410 A 01 9L4486B1 9L410 A 02 9L4404S2 9L407 A 02 9L4404S2 9L410 A 03 9L4443L1 9L410 A 04 9L4443K1 9L410 | 70
9 | LCD | 9LCDC0046 | IN | IN | OUT | NO | 2 | 70 | A | PVC | PVC | 1000V dc | FDR, TDR and V&T | 4RO (FDR & TDR) and 2RO (V&T) | NO | ALSTHOM | EMS | 245 | 252 | 252 | 9LCD343 | 9LGR101AR | L1 | A 01 9L4486B1 9L410 A 01 9L4486B1 9L410 A 02 9L4404S1 9L407 A 02 9L4404S1 9L410 A 03 1L4404R1 1L406 A 04 1L4427A1 1L406 A 05 1L4428B1 1L406 A 06 1L4428A1 1L406 A 07 1L443JA1 1L406 A 08 1L333JA1 1L306 A 09 1L223JA1 1L204 A 10 1L113JA1 1L109 A 11 1L1102R3 1L109 A 12 1L1102P3 1L109 A 13 1L1102N3 1L109 A 14 1L1102M3 1L105 A 15 1L1102L3 1L105 A 16 1L1102K3 1L105 A 17 1L1102J3 1L105 A 18 1L1102H3 1L105 A 19 1L1102G3 1L105 A 20 1L1102F3 1L101 A 20 1L1102F3 1L113 A 21 1M1100A5 1M1? A 22 1M11H1A5 1M1? A 23 1M1101A6 1M1? A 24 1M1101B6 1M1? A 25 1M1101C6 1M1? A 26 1M1101D6 1M1? A 27 1G1100A6 1G1GJ A 28 9J1109A1 9J11J A 29 9J11Z1A1 9J11J A 30 9J22Z1A1 9J22J A 31 9J2200A1 9J22J | 70
9 | LCD | 9LCDC0047 | IN | IN | OUT | NO | 2 | 70 | A | PVC | PVC | 1000V dc | FDR, TDR and V&T | 4RO (FDR & TDR) and 2RO (V&T) | NO | ALSTHOM | EMS | 249 | 256 | 256 | 9LCD331 | 9LGR201AR | L1 | A 01 9L4486B1 9L410 A 01 9L4486B1 9L410 A 02 9L4404S1 9L407 A 02 9L4404S1 9L410 A 03 1L4404R1 1L406 A 04 1L4427A1 1L406 A 05 1L4428B1 1L406 A 06 1L4428A1 1L406 A 07 1L443JA1 1L406 A 08 1L333JA1 1L306 A 09 1L223JA1 1L204 A 10 1L113JA1 1L109 A 11 1L1102R3 1L109 A 12 1L1102P3 1L109 A 13 1L1102N3 1L109 A 14 1L1102M3 1L105 A 15 1L1102L3 1L105 A 16 1L1102K3 1L105 A 17 1L1102J3 1L105 A 18 1L1102H3 1L105 A 19 1L1102G3 1L105 A 20 1L1102F3 1L101 A 20 1L1102F3 1L113 A 21 1M1100A5 1M1? A 22 1M11H1A5 1M1? A 23 1M1101A6 1M1? A 24 1M1101B6 1M1? A 25 1M1101C6 1M1? A 26 1M1101D6 1M1? A 27 1G1100A6 1G1GJ A 28 9J1109A1 9J11J A 29 9J11Z1A1 9J11J A 30 9J22Z1A1 9J22J A 31 9J2201A1 9J22J | 70
9 | LCD | 9LCDC0048 | IN | IN | OUT | NO | 2 | 70 | A | PVC | PVC | 1000V dc | FDR, TDR and V&T | 4RO (FDR & TDR) and 2RO (V&T) | NO | ALSTHOM | EMS | 113 | 127 | 127 | 9LCD332 | 9LKZ0109 | L1 | A 01 9L44LDA2 9L410 A 01 9L44LDA2 9L410 A 02 9L55LDA2 9L511 A 03 9L5511G2 9L511 A 04 9L5511F2 9L511 A 05 9L5511E2 9L511 A 06 9L5511D2 9L511 A 07 9L5511C2 9L511 A 08 9L5511B2 9L511 A 09 9L5511A2 9L511 A 10 2L5525G1 2L547 A 11 2L5525F1 2L547 A 12 2L5525E1 2L547 A 13 2L5525D1 2L547 A 14 2L5525C1 2L547 A 15 2L5525B1 2L547 A 16 2L5525A1 2L547 A 17 2L5500U1 2L547 A 18 2L5500T1 2L547 A 19 2L5500S1 2L547 A 20 2L5500R1 2L547 A 21 2L5500P1 2L547 A 22 2L5500N1 2L547 A 23 2L5500M1 2L547 A 24 2L5500L1 2L547 A 25 2L5500K1 2L547 A 26 2L5500J1 2L547 A 27 2L55JDA6 2L547 A 28 2L44JDB6 2L446 A 29 2L44JDA6 2L446 A 30 2L33JDB6 2L346 A 31 2L33JDA6 2L346 A 32 2L22JDA6 2L244 A 33 2L11JDA6 2L149 A 34 2L1124B3 2L149 A 35 2L1124C3 2L149 A 36 2L1124D3 2L149 A 37 2L1124E3 2L149 A 38 2L1124F3 2L149 A 39 2L1124G3 2L145 A 40 2L1124H3 2L145 A 41 2L1124J3 2L141 A 41 2L1124J3 2L145 A 41 2L1124J3 2L153 A 42 2L1124K3 2L141 A 43 2L1124L3 2L141 A 44 2L1124M3 2L141 A 45 2L11J0A1 2L141 A 46 9L00J0A1 9L035 A 47 9L0001E1 9L035 A 48 9L0001D1 9L035 | 70
9 | LCD | 9LCDC0049 | IN | IN | OUT | NO | 2 | 70 | A | PVC | PVC | 1000V dc | FDR, TDR and V&T | 4RO (FDR & TDR) and 2RO (V&T) | NO | ALSTHOM | EMS | 66 | 70 | 70 | 9LCD333 | 9LNF0150 | L1 | A 01 9L4486A1 9L410 A 01 9L4486A1 9L410 A 02 9L4486B1 9L410 A 03 9L4404S1 9L407 A 03 9L4404S1 9L410 A 04 9L4404T1 9L410 A 05 9L44LFA1 9L410 A 06 9L33LFA1 9L310 A 07 9L3384B1 9L310 A 08 9L3384A1 9L312 A 09 9N3344A1 9N395 A 10 9N3344B1 9N395 A 11 9N3344C1 9N395 A 12 9N33B4A2 9N395 A 13 9N22B4A2 9N2B34 A 14 9N2201A3 9N2B34 A 15 9N2201B3 9N2B34 A 16 9N2219A2 9N2A34 A 16 9N2219A2 9N2B34 A 17 9N2200B3 9N2A34 A 17 9N2200B3 9N2C34 A 18 9N2256A2 9N2C70 A 19 9N2222A3 9N2C47 | 70
9 | LCD | 9LCDC0050 | IN | IN | OUT | NO | 2 | 70 | A | PVC | PVC | 1000V dc | FDR, TDR and V&T | 4RO (FDR & TDR) and 2RO (V&T) | NO | ALSTHOM | EMS | 153 | 242 | 242 | 9LCD321 | 0KER002AR | N1 | A 01 9L44LDA1 9L410 A 01 9L44LDA1 9L410 A 02 9L55LDA1 9L511 A 03 9L5511G2 9L511 A 04 9L5511F2 9L511 A 05 9L5511E2 9L511 A 06 9L5511D2 9L511 A 07 9L5511C2 9L511 A 08 9L5511B2 9L511 A 09 9L5511A2 9L511 A 10 2L5507U2 2L547 A 11 2L5507T2 2L547 A 12 2L5507S2 2L547 A 13 2L5507R2 2L547 A 14 2L5507P2 2L547 A 15 2L5507N2 2L547 A 16 2L5507M2 2L547 A 17 2L5507L2 2L547 A 18 2L5507K2 2L547 A 19 2L5507J2 2L547 A 20 2L5507H2 2L547 A 21 2L5507G2 2L547 A 22 2L5507F2 2L547 A 23 2L5507E2 2L547 A 24 2L5507D2 2L547 A 25 2L5507C2 2L547 A 26 2L5507B2 2L547 A 27 2L5508G1 2L547 A 28 2L5508F1 2L547 A 29 2L5508E1 2L547 A 30 2L5508D1 2L547 A 31 2L5508C1 2L547 A 32 2L5508B1 2L547 A 33 2L5508A1 2L547 A 34 2L5500A1 2L547 A 35 2L5530L2 2L546 A 36 2L5530K2 2L546 A 37 2L55JKA3 2L546 A 38 2L44JKB3 2L446 A 39 2L44JKA3 2L446 A 40 2L33JKA3 2L346 A 41 2L22JKA3 2L244 A 42 2L11JKA3 2L149 A 43 2L1121E1 2L145 A 43 2L1121E1 2L149 A 44 2L1121F1 2L141 A 44 2L1121F1 2L145 A 44 2L1121F1 2L153 A 45 2L1137A1 2L142 A 45 2L1137A1 2L144 A 46 2L111LA1 2L144 A 47 2L1136A1 2L144 A 48 2W1136A1 2W170 A 49 2W11M2A2 2W171 A 50 2W0010A2 2W071 A 51 9W0010A2 9W080 | 70
9 | LCD | 9LCDC0051 | IN | IN | OUT | NO | 2 | 70 | A | PVC | PVC | 1000V dc | FDR, TDR and V&T | 4RO (FDR & TDR) and 2RO (V&T) | NO | ALSTHOM | EMS | 458 | 340 | 340 | 9LCD322 | 0SEK001AR | X1 | A 01 9L44LDA1 9L410 A 01 9L44LDA1 9L410 A 02 9L55LDA1 9L511 A 03 9L5511G2 9L511 A 04 9L5511F2 9L511 A 05 9L5511E2 9L511 A 06 9L5511D2 9L511 A 07 9L5511C2 9L511 A 08 9L5511B2 9L511 A 09 9L5511A2 9L511 A 10 2L5507U2 2L547 A 11 2L5507T2 2L547 A 12 2L5507S2 2L547 A 13 2L5507R2 2L547 A 14 2L5507P2 2L547 A 15 2L5507N2 2L547 A 16 2L5507M2 2L547 A 17 2L5507L2 2L547 A 18 2L5507K2 2L547 A 19 2L5507J2 2L547 A 20 2L5507H2 2L547 A 21 2L5507G2 2L547 A 22 2L5507F2 2L547 A 23 2L5507E2 2L547 A 24 2L5507D2 2L547 A 25 2L5507C2 2L547 A 26 2L5507B2 2L547 A 27 2L5508G1 2L547 A 28 2L5508F1 2L547 A 29 2L5508E1 2L547 A 30 2L5508D1 2L547 A 31 2L5508C1 2L547 A 32 2L5508B1 2L547 A 33 2L5508A1 2L547 A 34 2L5500A1 2L547 A 35 2L5530L2 2L546 A 36 2L5530K2 2L546 A 37 2L55JKA3 2L546 A 38 2L44JKB3 2L446 A 39 2L44JKA3 2L446 A 40 2L33JKA3 2L346 A 41 2L22JKA3 2L244 A 42 2L11JKA3 2L149 A 43 2L1121E1 2L145 A 43 2L1121E1 2L149 A 44 2L1121D1 2L149 A 45 2L11G9A2 2L149 A 46 2L00G9A3 2L056 A 47 2L0021B6 2L056 A 48 2L0021A6 2L056 A 49 2N0021A6 2N091 A 50 2N1121B6 2N191 A 51 2N1121A6 2N191 A 52 2N11Z0A6 2N191 A 53 2G00Z0A6 2G0G0 A 54 2G0021A6 2G0G0 A 55 2P0000G8 2P0A A 56 2P00W5A1 2P0A A 57 2P0005A1 2P0A A 58 2P00A0A2 2P0A A 59 2P11A0A2 2P1A A 60 2P1104A2 2P1A A 61 0G1182A2 0G1P A 62 0G1182B2 0G1P | 70
9 | LCD | 9LCDC0052 | IN | IN | OUT | NO | 2 | 70 | A | PVC | PVC | 1000V dc | FDR, TDR and V&T | 4RO (FDR & TDR) and 2RO (V&T) | NO | ALSTHOM | EMS | 100 | 102 | 102 | 9LCD323 | 9LCD033BN | L1 | A 01 9L4486B1 9L410 A 01 9L4486B1 9L410 A 02 9L4404S2 9L407 A 02 9L4404S2 9L410 A 03 9L4404T2 9L410 A 04 9L4444C1 9L410 A 05 9L4444D1 9L411 A 06 9L4444E1 9L411 A 07 9L4445A1 9L411 A 08 9L44LAA2 9L411 A 09 9L33LAA2 9L312 A 10 9L3382A2 9L312 A 11 9N3340A5 9N395 A 12 9N3340B5 9N395 A 13 9N3340C5 9N395 A 14 9N33A3A3 9N395 A 15 9N22A3A3 9N2A34 A 16 9N2220A2 9N2A34 A 17 9N22B2A2 9N2B34 A 18 9N2201A3 9N2B34 A 19 9N2201B3 9N2B34 A 20 9N2201C3 9N2B34 A 20 9N2201C3 9N2D70 A 21 9N2201D3 9N2D70 A 22 9N2201E3 9N2D70 A 23 9N2201F3 9N2D36 A 24 9N2201G3 9N2D36 A 25 9N2234G2 9N2D46 A 26 9N2234F2 9N2D46 A 27 9N2234E2 9N2D46 A 28 9N2234D2 9N2D46 A 29 9N2234C2 9N2D46 A 30 9N2239P1 9N2D46 A 31 9N2239N1 9N2D46 A 32 9N2239M1 9N2D46 A 33 9N2239L1 9N2D46 A 34 9N2239K1 9N2D46 A 35 9N2239J1 9N2D46 A 36 9N2239H1 9N2D46 A 37 9N2239G1 9N2D46 | 70
9 | LCD | 9LCDC0053 | IN | IN | OUT | NO | 2 | 70 | A | PVC | PVC | 1000V dc | FDR, TDR and V&T | 4RO (FDR & TDR) and 2RO (V&T) | NO | ALSTHOM | EMS | 100 | 101 | 101 | 9LCD323 | 9LCD033BN | L1 | A 01 9L4486B1 9L410 A 01 9L4486B1 9L410 A 02 9L4404S2 9L407 A 02 9L4404S2 9L410 A 03 9L4404T2 9L410 A 04 9L4444C1 9L410 A 05 9L4444D1 9L411 A 06 9L4444E1 9L411 A 07 9L4445A1 9L411 A 08 9L44LAA2 9L411 A 09 9L33LAA2 9L312 A 10 9L3382A2 9L312 A 11 9N3340A5 9N395 A 12 9N3340B5 9N395 A 13 9N3340C5 9N395 A 14 9N33A3A3 9N395 A 15 9N22A3A3 9N2A34 A 16 9N2220A2 9N2A34 A 17 9N22B2A2 9N2B34 A 18 9N2201A3 9N2B34 A 19 9N2201B3 9N2B34 A 20 9N2201C3 9N2B34 A 20 9N2201C3 9N2D70 A 21 9N2201D3 9N2D70 A 22 9N2201E3 9N2D70 A 23 9N2201F3 9N2D36 A 24 9N2201G3 9N2D36 A 25 9N2234G2 9N2D46 A 26 9N2234F2 9N2D46 A 27 9N2234E2 9N2D46 A 28 9N2234D2 9N2D46 A 29 9N2234C2 9N2D46 A 30 9N2239P1 9N2D46 A 31 9N2239N1 9N2D46 A 32 9N2239M1 9N2D46 A 33 9N2239L1 9N2D46 A 34 9N2239K1 9N2D46 A 35 9N2239J1 9N2D46 A 36 9N2239H1 9N2D46 A 37 9N2239G1 9N2D46 | 70
9 | LCD | 9LCDC0054 | IN | IN | OUT | NO | 2 | 70 | A | PVC | PVC | 1000V dc | FDR, TDR and V&T | 4RO (FDR & TDR) and 2RO (V&T) | NO | ALSTHOM | EMS | 100 | 100 | 100 | 9LCD311 | 9LCD034BN | L1 | A 01 9L4486B1 9L410 A 01 9L4486B1 9L410 A 02 9L4404S2 9L407 A 02 9L4404S2 9L410 A 03 9L4404T2 9L410 A 04 9L4444C1 9L410 A 05 9L4444D1 9L411 A 06 9L4444E1 9L411 A 07 9L4445A1 9L411 A 08 9L44LAA2 9L411 A 09 9L33LAA2 9L312 A 10 9L3382A2 9L312 A 11 9N3340A5 9N395 A 12 9N3340B5 9N395 A 13 9N3340C5 9N395 A 14 9N33A3A3 9N395 A 15 9N22A3A3 9N2A34 A 16 9N2220A2 9N2A34 A 17 9N22B2A2 9N2B34 A 18 9N2201A3 9N2B34 A 19 9N2201B3 9N2B34 A 20 9N2201C3 9N2B34 A 20 9N2201C3 9N2D70 A 21 9N2201D3 9N2D70 A 22 9N2201E3 9N2D70 A 23 9N2201F3 9N2D36 A 24 9N2201G3 9N2D36 A 25 9N2234G2 9N2D46 A 26 9N2234F2 9N2D46 A 27 9N2234E2 9N2D46 A 28 9N2234D2 9N2D46 A 29 9N2234C2 9N2D46 A 30 9N2234B2 9N2D46 A 31 9N2240P1 9N2D46 A 32 9N2240N1 9N2D46 A 33 9N2240M1 9N2D46 A 34 9N2240L1 9N2D46 A 35 9N2240K1 9N2D46 A 36 9N2240J1 9N2D46 A 37 9N2240H1 9N2D46 A 38 9N2240G1 9N2D46 | 70
9 | LCD | 9LCDC0055 | IN | IN | OUT | NO | 2 | 70 | A | PVC | PVC | 1000V dc | FDR, TDR and V&T | 4RO (FDR & TDR) and 2RO (V&T) | NO | ALSTHOM | EMS | 100 | 99 | 99 | 9LCD311 | 9LCD034BN | L1 | A 01 9L4486B1 9L410 A 01 9L4486B1 9L410 A 02 9L4404S2 9L407 A 02 9L4404S2 9L410 A 03 9L4404T2 9L410 A 04 9L4444C1 9L410 A 05 9L4444D1 9L411 A 06 9L4444E1 9L411 A 07 9L4445A1 9L411 A 08 9L44LAA2 9L411 A 09 9L33LAA2 9L312 A 10 9L3382A2 9L312 A 11 9N3340A5 9N395 A 12 9N3340B5 9N395 A 13 9N3340C5 9N395 A 14 9N33A3A3 9N395 A 15 9N22A3A3 9N2A34 A 16 9N2220A2 9N2A34 A 17 9N22B2A2 9N2B34 A 18 9N2201A3 9N2B34 A 19 9N2201B3 9N2B34 A 20 9N2201C3 9N2B34 A 20 9N2201C3 9N2D70 A 21 9N2201D3 9N2D70 A 22 9N2201E3 9N2D70 A 23 9N2201F3 9N2D36 A 24 9N2201G3 9N2D36 A 25 9N2234G2 9N2D46 A 26 9N2234F2 9N2D46 A 27 9N2234E2 9N2D46 A 28 9N2234D2 9N2D46 A 29 9N2234C2 9N2D46 A 30 9N2234B2 9N2D46 A 31 9N2240P1 9N2D46 A 32 9N2240N1 9N2D46 A 33 9N2240M1 9N2D46 A 34 9N2240L1 9N2D46 A 35 9N2240K1 9N2D46 A 36 9N2240J1 9N2D46 A 37 9N2240H1 9N2D46 A 38 9N2240G1 9N2D46 | 70
9 | LCD | 9LCDC0058 | IN | IN | OUT | NO | 2 | 70 | A | PVC | PVC | 1000V dc | FDR, TDR and V&T | 4RO (FDR & TDR) and 2RO (V&T) | NO | ALSTHOM | EMS | 96 | 103 | 103 | 9LCD313 | 9LCD036BN | L1 | A 01 9L4486A1 9L410 A 01 9L4486A1 9L410 A 02 9L4486B1 9L410 A 03 9L4404S1 9L407 A 03 9L4404S1 9L410 A 04 9L4404T1 9L410 A 05 9L44LFA1 9L410 A 06 9L33LFA1 9L310 A 07 9L3384B1 9L310 A 08 9L3384A1 9L312 A 09 9N3344A1 9N395 A 10 9N3344B1 9N395 A 11 9N3344C1 9N395 A 12 9N33B4A2 9N395 A 13 9N22B4A2 9N2B34 A 14 9N2201A3 9N2B34 A 15 9N2201B3 9N2B34 A 16 9N2201C3 9N2B34 A 16 9N2201C3 9N2D70 A 17 9N2201D3 9N2D70 A 18 9N2201E3 9N2D70 A 19 9N2201F3 9N2D36 A 20 9N2201G3 9N2D36 A 21 9N2234G3 9N2D46 A 22 9N2234F3 9N2D46 A 23 9N2234E3 9N2D46 A 24 9N2234D3 9N2D46 A 25 9N2234C3 9N2D46 A 26 9N2239P1 9N2D46 A 27 9N2239N1 9N2D46 A 28 9N2239M1 9N2D46 A 29 9N2239L1 9N2D46 A 30 9N2239K1 9N2D46 A 31 9N2239J1 9N2D46 A 32 9N2239H1 9N2D46 A 33 9N2239G1 9N2D46 A 34 9N2239F1 9N2D46 A 35 9N2250E1 9N2D46 A 36 9N2250D1 9N2D46 A 37 9N2250C1 9N2D46 A 38 9N2250B1 9N2D46 A 39 9N2250A1 9N2D46 | 70
9 | LCD | 9LCDC0059 | IN | IN | OUT | NO | 2 | 70 | A | PVC | PVC | 1000V dc | FDR, TDR and V&T | 4RO (FDR & TDR) and 2RO (V&T) | NO | ALSTHOM | EMS | 96 | 100 | 100 | 9LCD313 | 9LCD036BN | L1 | A 01 9L4486A1 9L410 A 01 9L4486A1 9L410 A 02 9L4486B1 9L410 A 03 9L4404S1 9L407 A 03 9L4404S1 9L410 A 04 9L4404T1 9L410 A 05 9L44LFA1 9L410 A 06 9L33LFA1 9L310 A 07 9L3384B1 9L310 A 08 9L3384A1 9L312 A 09 9N3344A1 9N395 A 10 9N3344B1 9N395 A 11 9N3344C1 9N395 A 12 9N33B4A2 9N395 A 13 9N22B4A2 9N2B34 A 14 9N2201A3 9N2B34 A 15 9N2201B3 9N2B34 A 16 9N2201C3 9N2B34 A 16 9N2201C3 9N2D70 A 17 9N2201D3 9N2D70 A 18 9N2201E3 9N2D70 A 19 9N2201F3 9N2D36 A 20 9N2201G3 9N2D36 A 21 9N2234G3 9N2D46 A 22 9N2234F3 9N2D46 A 23 9N2234E3 9N2D46 A 24 9N2234D3 9N2D46 A 25 9N2234C3 9N2D46 A 26 9N2239P1 9N2D46 A 27 9N2239N1 9N2D46 A 28 9N2239M1 9N2D46 A 29 9N2239L1 9N2D46 A 30 9N2239K1 9N2D46 A 31 9N2239J1 9N2D46 A 32 9N2239H1 9N2D46 A 33 9N2239G1 9N2D46 A 34 9N2239F1 9N2D46 A 35 9N2250E1 9N2D46 A 36 9N2250D1 9N2D46 A 37 9N2250C1 9N2D46 A 38 9N2250B1 9N2D46 A 39 9N2250A1 9N2D46 | 70
9 | LCD | 9LCDC0060 | IN | IN | OUT | NO | 2 | 70 | A | PVC | PVC | 1000V dc | FDR, TDR and V&T | 4RO (FDR & TDR) and 2RO (V&T) | NO | ALSTHOM | EMS | 43 | 58 | 58 | 9LCD451 | 9LCD037BN | L1 | A 01 9L4486B1 9L410 A 01 9L4486B1 9L410 A 02 9L4404S1 9L407 A 02 9L4404S1 9L410 A 03 9L4404T1 9L410 A 04 9L44LPA2 9L410 A 05 9L55LPA2 9L511 A 06 9L5507F1 9L511 A 07 9L5507G1 9L511 A 08 9L5507H1 9L511 A 09 9L5507J1 9L511 A 10 9L55LHA2 9L511 A 11 1L66LHA2 1L609 A 12 1L6611P1 1L609 A 13 1L6611N1 1L609 A 14 1L6611M1 1L609 A 15 1L6625A1 1L609 A 16 1L6645A1 1L609 A 17 9L6607D1 9L650 A 18 9L6607C1 9L650 A 19 9L6613A1 9L650 A 20 9L6613B1 9L650 | 70
9 | LCD | 9LCDC0061 | IN | IN | OUT | NO | 2 | 70 | A | PVC | PVC | 1000V dc | FDR, TDR and V&T | 4RO (FDR & TDR) and 2RO (V&T) | NO | ALSTHOM | EMS | 43 | 58 | 58 | 9LCD451 | 9LCD037BN | L1 | A 01 9L4486B1 9L410 A 01 9L4486B1 9L410 A 02 9L4404S1 9L407 A 02 9L4404S1 9L410 A 03 9L4404T1 9L410 A 04 9L44LPA2 9L410 A 05 9L55LPA2 9L511 A 06 9L5507F1 9L511 A 07 9L5507G1 9L511 A 08 9L5507H1 9L511 A 09 9L5507J1 9L511 A 10 9L55LHA2 9L511 A 11 1L66LHA2 1L609 A 12 1L6611P1 1L609 A 13 1L6611N1 1L609 A 14 1L6611M1 1L609 A 15 1L6625A1 1L609 A 16 1L6645A1 1L609 A 17 9L6607D1 9L650 A 18 9L6607C1 9L650 A 19 9L6613A1 9L650 A 20 9L6613B1 9L650 | 70
9 | LCD | 9LCDC0062 | IN | IN | OUT | NO | 2 | 70 | A | PVC | PVC | 1000V dc | FDR, TDR and V&T | 4RO (FDR & TDR) and 2RO (V&T) | NO | ALSTHOM | EMS | 99 | 96 | 96 | 9LCD452 | 9LCD038BN | L1 | A 01 9L4486B1 9L410 A 01 9L4486B1 9L410 A 02 9L4404S2 9L407 A 02 9L4404S2 9L410 A 03 9L4404T2 9L410 A 04 9L4444C1 9L410 A 05 9L4444D1 9L411 A 06 9L4444E1 9L411 A 07 9L4445A1 9L411 A 08 9L44LAA2 9L411 A 09 9L33LAA2 9L312 A 10 9L3382A2 9L312 A 11 9N3340A5 9N395 A 12 9N3340B5 9N395 A 13 9N3340C5 9N395 A 14 9N33A3A3 9N395 A 15 9N22A3A3 9N2A34 A 16 9N2220A2 9N2A34 A 17 9N22B2A2 9N2B34 A 18 9N2201A3 9N2B34 A 19 9N2201B3 9N2B34 A 20 9N2201C3 9N2B34 A 20 9N2201C3 9N2D70 A 21 9N2201D3 9N2D70 A 22 9N2201E3 9N2D70 A 23 9N2201F3 9N2D36 A 24 9N2201G3 9N2D36 A 25 9N2234G1 9N2D46 A 26 9N2234F1 9N2D46 A 27 9N2234E1 9N2D46 A 28 9N2237P1 9N2D46 A 29 9N2237N1 9N2D46 A 30 9N2237M1 9N2D46 A 31 9N2237L1 9N2D46 A 32 9N2237K1 9N2D46 A 33 9N2237J1 9N2D46 A 34 9N2237H1 9N2D46 A 35 9N2237G1 9N2D46 | 70
9 | LCD | 9LCDC0063 | IN | IN | OUT | NO | 2 | 70 | A | PVC | PVC | 1000V dc | FDR, TDR and V&T | 4RO (FDR & TDR) and 2RO (V&T) | NO | ALSTHOM | EMS | 106 | 103 | 103 | 9LCD452 | 9LCD038BN | L1 | A 01 9L4486B1 9L410 A 01 9L4486B1 9L410 A 02 9L4404S2 9L407 A 02 9L4404S2 9L410 A 03 9L4404T2 9L410 A 04 9L44LPA2 9L410 A 05 9L55LPA2 9L511 A 06 9L5507F1 9L511 A 07 9L5507G1 9L511 A 08 9L5507H1 9L511 A 09 9L5507J1 9L511 A 10 9L5507K1 9L511 A 11 9L5507L1 9L511 A 12 9L5507M1 9L511 A 13 9L55LAA2 9L511 A 14 9L44LAB2 9L411 A 15 9L44LAA2 9L411 A 16 9L33LAA2 9L312 A 17 9L3382A2 9L312 A 18 9N3340A5 9N395 A 19 9N3340B5 9N395 A 20 9N3340C5 9N395 A 21 9N33A3A3 9N395 A 22 9N22A3A3 9N2A34 A 23 9N2220A2 9N2A34 A 24 9N22B2A2 9N2B34 A 25 9N2201A3 9N2B34 A 26 9N2201B3 9N2B34 A 27 9N2201C3 9N2B34 A 27 9N2201C3 9N2D70 A 28 9N2201D3 9N2D70 A 29 9N2201E3 9N2D70 A 30 9N2201F3 9N2D36 A 31 9N2201G3 9N2D36 A 32 9N2234G1 9N2D46 A 33 9N2234F1 9N2D46 A 34 9N2234E1 9N2D46 A 35 9N2237P1 9N2D46 A 36 9N2237N1 9N2D46 A 37 9N2237M1 9N2D46 A 38 9N2237L1 9N2D46 A 39 9N2237K1 9N2D46 A 40 9N2237J1 9N2D46 A 41 9N2237H1 9N2D46 A 42 9N2237G1 9N2D46 | 70
9 | LCD | 9LCDC0064 | IN | IN | OUT | NO | 2 | 70 | A | PVC | PVC | 1000V dc | FDR, TDR and V&T | 4RO (FDR & TDR) and 2RO (V&T) | NO | ALSTHOM | EMS | 107 | 107 | 107 | 9LCD453 | 9LCD039BN | L1 | A 01 9L4486B1 9L410 A 01 9L4486B1 9L410 A 02 9L4404S2 9L407 A 02 9L4404S2 9L410 A 03 9L4404T2 9L410 A 04 9L44LPA2 9L410 A 05 9L55LPA2 9L511 A 06 9L5507F1 9L511 A 07 9L5507G1 9L511 A 08 9L5507H1 9L511 A 09 9L5507J1 9L511 A 10 9L5507K1 9L511 A 11 9L5507L1 9L511 A 12 9L5507M1 9L511 A 13 9L55LAA2 9L511 A 14 9L44LAB2 9L411 A 15 9L44LAA2 9L411 A 16 9L33LAA2 9L312 A 17 9L3382A2 9L312 A 18 9N3340A5 9N395 A 19 9N3340B5 9N395 A 20 9N3340C5 9N395 A 21 9N33A3A3 9N395 A 22 9N22A3A3 9N2A34 A 23 9N2220A2 9N2A34 A 24 9N22B2A2 9N2B34 A 25 9N2201A3 9N2B34 A 26 9N2201B3 9N2B34 A 27 9N2201C3 9N2B34 A 27 9N2201C3 9N2D70 A 28 9N2201D3 9N2D70 A 29 9N2201E3 9N2D70 A 30 9N2201F3 9N2D36 A 31 9N2201G3 9N2D36 A 32 9N2234G2 9N2D46 A 33 9N2234F2 9N2D46 A 34 9N2234E2 9N2D46 A 35 9N2234D2 9N2D46 A 36 9N2238P1 9N2D46 A 37 9N2238N1 9N2D46 A 38 9N2238M1 9N2D46 A 39 9N2238L1 9N2D46 A 40 9N2238K1 9N2D46 A 41 9N2238J1 9N2D46 A 42 9N2238H1 9N2D46 A 43 9N2238G1 9N2D46 | 70
9 | LCD | 9LCDC0065 | IN | IN | OUT | NO | 2 | 70 | A | PVC | PVC | 1000V dc | FDR, TDR and V&T | 4RO (FDR & TDR) and 2RO (V&T) | NO | ALSTHOM | EMS | 107 | 109 | 109 | 9LCD453 | 9LCD039BN | L1 | A 01 9L4486B1 9L410 A 01 9L4486B1 9L410 A 02 9L4404S2 9L407 A 02 9L4404S2 9L410 A 03 9L4404T2 9L410 A 04 9L44LFB1 9L410 A 05 9L55LFA1 9L511 A 06 9L5507F1 9L511 A 07 9L5507G1 9L511 A 08 9L5507H1 9L511 A 09 9L5507J1 9L511 A 10 9L5507K1 9L511 A 11 9L5507L1 9L511 A 12 9L5507M1 9L511 A 13 9L55LAA2 9L511 A 14 9L44LAB2 9L411 A 15 9L44LAA2 9L411 A 16 9L33LAA2 9L312 A 17 9L3382A2 9L312 A 18 9N3340A5 9N395 A 19 9N3340B5 9N395 A 20 9N3340C5 9N395 A 21 9N33A3A3 9N395 A 22 9N22A3A3 9N2A34 A 23 9N2220A2 9N2A34 A 24 9N22B2A2 9N2B34 A 25 9N2201A3 9N2B34 A 26 9N2201B3 9N2B34 A 27 9N2201C3 9N2B34 A 27 9N2201C3 9N2D70 A 28 9N2201D3 9N2D70 A 29 9N2201E3 9N2D70 A 30 9N2201F3 9N2D36 A 31 9N2201G3 9N2D36 A 32 9N2234G2 9N2D46 A 33 9N2234F2 9N2D46 A 34 9N2234E2 9N2D46 A 35 9N2234D2 9N2D46 A 36 9N2238P1 9N2D46 A 37 9N2238N1 9N2D46 A 38 9N2238M1 9N2D46 A 39 9N2238L1 9N2D46 A 40 9N2238K1 9N2D46 A 41 9N2238J1 9N2D46 A 42 9N2238H1 9N2D46 A 43 9N2238G1 9N2D46 | 70
9 | LCD | 9LCDC0066 | IN | IN | OUT | NO | 2 | 70 | A | PVC | PVC | 1000V dc | FDR, TDR and V&T | 4RO (FDR & TDR) and 2RO (V&T) | NO | ALSTHOM | IMS | 105 | 106 | 106 | 9LCD441 | 9KSNA00AR | N1 | A 01 9L4486B1 9L410 A 01 9L4486B1 9L410 A 02 9L4404S2 9L407 A 02 9L4404S2 9L410 A 03 9L4404T2 9L410 A 04 9L44LFB1 9L410 A 05 9L55LFA1 9L511 A 06 9L5507F1 9L511 A 07 9L5507G1 9L511 A 08 9L5507H1 9L511 A 09 9L5507J1 9L511 A 10 9L5507K1 9L511 A 11 9L5507L1 9L511 A 12 9L5507M1 9L511 A 13 9L55LAA3 9L511 A 14 9L44LAB3 9L411 A 15 9L44LAA3 9L411 A 16 9L33LAA3 9L312 A 17 9L3382A2 9L312 A 18 9N3340A5 9N395 A 19 9N3340B5 9N395 A 20 9N3340C5 9N395 A 21 9N33A3A3 9N395 A 22 9N22A3A3 9N2A34 A 23 9N2220A2 9N2A34 A 24 9N22B2A2 9N2B34 A 25 9N2201A3 9N2B34 A 26 9N2201B3 9N2B34 A 27 9N2201C3 9N2B34 A 27 9N2201C3 9N2D70 A 28 9N2201D3 9N2D70 A 29 9N2201E3 9N2D70 A 30 9N2201F3 9N2D36 A 31 9N2201G3 9N2D36 A 32 9N2234H3 9N2D46 A 33 9N2235M1 9N2D46 A 34 9N2235L1 9N2D46 A 35 9N2235K1 9N2D46 A 36 9N2235J1 9N2D46 A 37 9N2235H1 9N2D46 A 38 9N2235G1 9N2D46 A 39 9N2235F1 9N2D46 A 40 9N2235E1 9N2D46 A 41 9N2235D1 9N2D46 A 42 9N2235C1 9N2D46 | 70
9 | LCD | 9LCDC0067 | IN | IN | OUT | NO | 2 | 70 | A | PVC | PVC | 1000V dc | FDR, TDR and V&T | 4RO (FDR & TDR) and 2RO (V&T) | NO | ALSTHOM | IMS | 107 | 107 | 107 | 9LCD442 | 9KSNB00AR | N1 | A 01 9L4486B1 9L410 A 01 9L4486B1 9L410 A 02 9L4404S2 9L407 A 02 9L4404S2 9L410 A 03 9L4404T2 9L410 A 04 9L44LFB1 9L410 A 05 9L55LFA1 9L511 A 06 9L5507F1 9L511 A 07 9L5507G1 9L511 A 08 9L5507H1 9L511 A 09 9L5507J1 9L511 A 10 9L5507K1 9L511 A 11 9L5507L1 9L511 A 12 9L5507M1 9L511 A 13 9L55LAA3 9L511 A 14 9L44LAB3 9L411 A 15 9L44LAA3 9L411 A 16 9L33LAA3 9L312 A 17 9L3382A2 9L312 A 18 9N3340A5 9N395 A 19 9N3340B5 9N395 A 20 9N3340C5 9N395 A 21 9N33A3A3 9N395 A 22 9N22A3A3 9N2A34 A 23 9N2220A2 9N2A34 A 24 9N22B2A2 9N2B34 A 25 9N2201A3 9N2B34 A 26 9N2201B3 9N2B34 A 27 9N2201C3 9N2B34 A 27 9N2201C3 9N2D70 A 28 9N2201D3 9N2D70 A 29 9N2201E3 9N2D70 A 30 9N2201F3 9N2D36 A 31 9N2201G3 9N2D36 A 32 9N2234H3 9N2D46 A 33 9N2235M1 9N2D46 A 34 9N2235L1 9N2D46 A 35 9N2235K1 9N2D46 A 36 9N2235J1 9N2D46 A 37 9N2235H1 9N2D46 A 38 9N2235G1 9N2D46 A 39 9N2235F1 9N2D46 A 40 9N2235E1 9N2D46 A 41 9N2235D1 9N2D46 A 42 9N2235C1 9N2D46 A 43 9N2235B1 9N2D46 | 70
9 | LCD | 9LCDC0068 | IN | IN | OUT | NO | 2 | 35 | A | PVC | PVC | 1000V dc | FDR, TDR and V&T | 4RO (FDR & TDR) and 2RO (V&T) | NO | ALSTHOM | IMS | 95 | 133 | 133 | 9LCD443 | 9RRB100AR | N1 | A 01 9L44LDA2 9L410 A 01 9L44LDA2 9L410 A 02 9L33LDA1 9L310 A 03 9L3384C3 9L310 A 04 9L3384B3 9L310 A 05 9L3384A3 9L312 A 06 9N3344A3 9N395 A 07 9N3344B3 9N395 A 08 9N3344C3 9N395 A 09 9N33B4A1 9N395 A 10 9N22B4A1 9N2B34 A 11 9N2201A2 9N2B34 A 12 9N2201B2 9N2B34 A 13 9N2201C2 9N2B34 A 13 9N2201C2 9N2D70 A 14 9N2201D2 9N2D70 A 15 9N2204A2 9N2D70 A 16 9N22D1A2 9N2D70 A 17 2N33D1A2 2N3D77 A 18 2N33D1B2 2N3D77 A 19 2N44D1A2 2N4D77 A 20 2N4403A2 2N4D77 A 21 9N3313H3 9N3B80 A 22 9N3313G3 9N3B80 A 23 9N3313F3 9N3B80 A 24 9N3313E3 9N3B27 A 25 9N3313D3 9N3B27 | 35
9 | LCD | 9LCDC0069 | IN | IN | OUT | NO | 2 | 35 | A | PVC | PVC | 1000V dc | FDR, TDR and V&T | 4RO (FDR & TDR) and 2RO (V&T) | NO | ALSTHOM | IMS | 58 | 76 | 76 | 9LCD431 | 9RIS001AR | N1 | A 01 9L4486A1 9L410 A 01 9L4486A1 9L410 A 02 9L4486B1 9L410 A 03 9L4404S1 9L407 A 03 9L4404S1 9L410 A 04 9L4404T1 9L410 A 05 9L44LFA2 9L410 A 06 9L33LFA2 9L310 A 07 9L3384B1 9L310 A 08 9L3384A1 9L312 A 09 9N3344A1 9N395 A 10 9N3344B1 9N395 A 11 9N33B8A1 9N395 A 12 9N3342C3 9N395 A 13 9N3342B3 9N395 A 14 9N3342A3 9N395 A 15 9N33A2A2 9N3A81 A 16 9N33A2B2 9N3A81 A 17 9N3330A3 9N3A81 A 18 9N3330B3 9N3A81 A 18 9N3330B3 9N3B27 A 19 9N3331A2 9N3A17 A 19 9N3331A2 9N3B27 A 20 9N33A5A1 9N3A17 A 21 9N3318B1 9N3C70 A 21 9N3318B1 9N3C79 | 35
9 | LCD | 9LCDC0070 | IN | IN | OUT | NO | 2 | 35 | A | PVC | PVC | 1000V dc | FDR, TDR and V&T | 4RO (FDR & TDR) and 2RO (V&T) | NO | ALSTHOM | IMS | 56 | 78 | 78 | 9LCD432 | 9KRT501AR | N1 | A 01 9L4486A1 9L410 A 01 9L4486A1 9L410 A 02 9L4486B1 9L410 A 03 9L4404S1 9L407 A 03 9L4404S1 9L410 A 04 1L4404R1 1L406 A 05 1L4404P1 1L406 A 06 1L4404N1 1L406 A 07 1L4404M1 1L406 A 08 1L4404L1 1L406 A 09 1L44JUA1 1L406 A 10 1L55JUA1 1L507 A 11 1L55JUB1 1L507 A 12 1L66JUA1 1L607 A 13 1L6606P3 1L607 A 14 1L6607A1 1L607 A 15 1L6607B1 1L607 A 16 1L6607C1 1L607 A 17 1L6607D1 1L607 A 18 1L6607E1 1L607 A 19 1L6607F1 1L609 A 20 1L6607G1 1L609 A 21 1L6607H1 1L609 A 22 1L6624A1 1L609 | 35
9 | LCD | 9LCDC0071 | IN | IN | OUT | NO | 2 | 16 | A | PVC | PVC | 1000V dc | FDR, TDR and V&T | 4RO (FDR & TDR) and 2RO (V&T) | NO | ALSTHOM | IMS | 26 | 58 | 58 | 9LCD433 | 9JPC001CR | L1 | A 01 9L4486B1 9L410 A 01 9L4486B1 9L410 A 02 9L4404S2 9L407 A 02 9L4404S2 9L410 A 03 9L4404T2 9L410 A 04 9L4444C1 9L410 | 16
9 | LCD | 9LCDC0072 | IN | IN | OUT | NO | 2 | 6 | A | PVC | PVC | 1000V dc | FDR, TDR and V&T | 4RO (FDR & TDR) and 2RO (V&T) | NO | ALSTHOM | IMS | 105 | 162 | 162 | 9LCD422 | 9DWN001CR | X1 | A 01 9L4486A1 9L410 A 01 9L4486A1 9L410 A 02 9L4486B1 9L410 A 03 9L4404S1 9L407 A 03 9L4404S1 9L410 A 04 1L4404R1 1L406 A 05 1L4404P1 1L406 A 06 1L4404N1 1L406 A 07 1L441JA2 1L406 A 08 1L331JA1 1L306 A 09 1L221JA2 1L204 A 10 1L111JA2 1L109 A 11 1L1102P3 1L109 A 12 1L1102N3 1L109 A 13 1L1102M3 1L105 A 14 1L1102L3 1L105 A 15 1L1102K3 1L105 A 16 1L1102J3 1L105 A 17 1L1102H3 1L105 A 18 1L1102G3 1L105 A 19 1L1102F3 1L101 A 19 1L1102F3 1L113 A 20 1L1102E3 1L101 A 21 1L1102D3 1L101 A 22 1L1102C3 1L101 A 22 1L1102C3 1L102 A 23 1L1102B3 1L102 A 23 1L1102B3 1L103 A 23 1L1102B3 1L104 A 24 1L1102A3 1L104 A 24 1L1102A3 1L114 | 6
9 | LCD | 9LCDC0073 | IN | IN | OUT | NO | 2 | 6 | A | PVC | PVC | 1000V dc | FDR, TDR and V&T | 4RO (FDR & TDR) and 2RO (V&T) | NO | ALSTHOM | IMS | 145 | 152 | 152 | 9LCD423 | 9RRB700AR | N1 | A 01 9L4486A1 9L410 A 01 9L4486A1 9L410 A 02 9L4486B1 9L410 A 03 9L4404S2 9L407 A 03 9L4404S2 9L410 A 04 9L4404T2 9L410 A 05 9L4444C1 9L410 A 06 9L4444D1 9L411 A 07 9L4444E1 9L411 A 08 9L4445A1 9L411 A 09 9L44LAA2 9L411 A 10 9L33LAA2 9L312 A 11 9L3382A2 9L312 A 12 9N3340A5 9N395 A 13 9N3340B5 9N395 A 14 9N3340C5 9N395 A 15 9N33A3A3 9N395 A 16 9N22A3A3 9N2A34 A 17 9N2200A3 9N2A34 A 18 9N2200B3 9N2A34 A 18 9N2200B3 9N2C34 A 19 9N2256A2 9N2C70 A 20 9N2222A3 9N2C47 A 21 9N22C0A2 9N2C47 A 22 1N33C0A2 1N3C76 A 23 1N3310A1 1N3C76 A 24 9N3318A1 9N3C70 A 25 1N3303B2 1N3C14 A 26 1N3303A2 1N3C14 A 27 1N33C2A2 1N3C14 A 28 9N3332A3 9N3C02 A 29 9N3332B3 9N3C02 A 30 9N3332C3 9N3C02 A 31 9N33C4A2 9N3C02 A 32 9N4404A2 9N4C01 | 6
9 | LCD | 9LCDC0074 | IN | IN | OUT | NO | 2 | 6 | A | PVC | PVC | 1000V dc | FDR, TDR and V&T | 4RO (FDR & TDR) and 2RO (V&T) | NO | ALSTHOM | IMS | 118 | 147 | 147 | 9LCD411 | 9DVM004CR | W1 | A 01 9L4486A1 9L410 A 01 9L4486A1 9L410 A 02 9L4486B1 9L410 A 03 9L4404S1 9L407 A 03 9L4404S1 9L410 A 04 1L4404R1 1L406 A 05 1L4404P1 1L406 A 06 1L4404N1 1L406 A 07 1L442JA1 1L406 A 08 1L332JA1 1L306 A 09 1L3393A1 1L306 A 10 1M2209A6 1M2? A 11 1M22H9A7 1M2? A 12 1M11H9A7 1M1? A 13 1M1109A7 1M1? A 14 1M1109B7 1M1? A 15 1M1117A2 1M1? A 16 1M1112B1 1M1? A 17 1M1112C1 1M1? | 6
9 | LCD | 9LCDC0075 | IN | IN | OUT | NO | 2 | 6 | A | PVC | PVC | 1000V dc | FDR, TDR and V&T | 4RO (FDR & TDR) and 2RO (V&T) | NO | ALSTHOM | IMS | 54 | 62 | 62 | 9LCD412 | 9DVM009CR | W1 | A 01 9L4486A1 9L410 A 01 9L4486A1 9L410 A 02 9L4486B1 9L410 A 03 9L4404S1 9L407 A 03 9L4404S1 9L410 A 04 1L4404R1 1L406 A 05 1L4404P1 1L406 A 06 1L4404N1 1L406 A 07 1L442JA1 1L406 A 08 1L332JA1 1L306 A 09 1L3393A1 1L306 A 10 1M2209A6 1M2? | 6
9 | LCD | 9LCDC0076 | IN | IN | OUT | NO | 2 | 6 | A | PVC | PVC | 1000V dc | FDR, TDR and V&T | 4RO (FDR & TDR) and 2RO (V&T) | NO | ALSTHOM | EMS | 90 | 103 | 103 | 9LCD413 | 9LCD520CR | L1 | A 01 9L4486A1 9L410 A 01 9L4486A1 9L410 A 02 9L4486B1 9L410 A 03 9L4404S1 9L407 A 03 9L4404S1 9L410 A 04 1L4404R1 1L406 A 05 1L4404P1 1L406 A 06 1L4404N1 1L406 A 07 1L442JA1 1L406 A 08 1L332JA1 1L306 A 09 1L3393A1 1L306 A 10 1M2209A6 1M2? A 11 1M22H9A7 1M2? A 12 1M11H9A7 1M1? A 13 1M1109A7 1M1? A 14 1M1109B7 1M1? | 6
9 | LCD | 9LCDC0080 | IN | IN | OUT | NO | 2 | 6 | A | PVC | PVC | 1000V dc | FDR, TDR and V&T | 4RO (FDR & TDR) and 2RO (V&T) | NO | ALSTHOM | IMS | 20 | 9 | 9 | 9LCD520CR | 9DVM012CR | W1 | IND (SITE RUN) | 6
9 | LCD | 9LCDC0081 | IN | IN | OUT | NO | 2 | 6 | A | PVC | PVC | 1000V dc | FDR, TDR and V&T | 4RO (FDR & TDR) and 2RO (V&T) | NO | ALSTHOM | IMS | 52 | 17 | 17 | 9LCD520CR | 9DVM013CR | W1 | A 01 1M1109B7 1M1? A 01 1M1109B7 1M1? | 6
9 | LCD | 9LCDC0085 | IN | IN | OUT | NO | 2 | 6 | A | PVC | PVC | 1000V dc | FDR, TDR and V&T | 4RO (FDR & TDR) and 2RO (V&T) | NO | ALSTHOM | EMS | 48 | 76 | 76 | 9LCD312 | 0LZZ30T4 | L1 | A 01 9L4486B1 9L410 A 01 9L4486B1 9L410 A 02 9L4404S2 9L407 A 02 9L4404S2 9L410 A 03 9L4404T2 9L410 A 04 9L44LPA2 9L410 A 05 9L55LPA2 9L511 A 06 9L5507F2 9L511 A 07 9L5507G2 9L511 A 08 9L5507H2 9L511 A 09 9L5507J2 9L511 A 10 9L55LHA2 9L511 A 11 1L66LHA2 1L609 A 12 1L6611P1 1L609 A 13 1L6611N1 1L609 A 14 1L6611M1 1L609 A 15 1L6625A1 1L609 A 16 1L6645A1 1L609 A 17 9L6607D1 9L650 A 18 9L6607C1 9L650 A 19 9L6613A1 9L650 A 20 9L6613B1 9L650 A 21 9L6613C1 9L650 A 22 9L6613D1 9L650 A 23 9L6604D2 9L650 A 24 9L6604C2 9L650 A 25 9L6610B2 9L650 A 26 9L6610A2 9L650 | 6
9 | LCD | 9LCDC0086 | IN | IN | OUT | NO | 2 | 1.5 | NA | PVC | PVC | 1000V dc | FDR, TDR and V&T | 4RO (FDR & TDR) and 2RO (V&T) | NO | ALSTHOM | EMS |  |  | 90 | 1KIT003CQ | 9LCD | L1 | IND, 9L4431L, 4042S-T, 4441D-G, IND, 1L5L72A, 6L72A, 6921G-E, 6294E, IND | 2 x 1.5 | [5 empty] | not in pericles
9 | LCD | 9LCDC0087 | IN | IN | OUT | NO | 2 | 1.5 | NA | PVC | PVC | 1000V dc | FDR, TDR and V&T | 4RO (FDR & TDR) and 2RO (V&T) | NO | ALSTHOM | EMS |  |  | 100 | 2KIT003CQ | 9LCD | L1 | IND, CC013B, 6491B, 6111P, IND, 9L4LD1A, 4441C, 4042T-S, IND | 2 x 1.5 | [5 empty] | not in pericles
9 | LCD | 9LCDC0088 | IN | IN | OUT | NO | 2 | 1.5 | NA | PVC | PVC | 1000V dc | FDR, TDR and V&T | 4RO (FDR & TDR) and 2RO (V&T) | NO | ALSTHOM | EMS |  |  |  | 9HLX7,0M | U1TRNAKSA | L1 |  | 2 X 1.5mm2 Non Armoured | [5 empty] | duplicate cable numbers
9 | LCD | 9LCDC0089 | IN | IN | OUT | NO | 2 | 1.5 | NA | PVC | PVC | 1000V dc | FDR, TDR and V&T | 4RO (FDR & TDR) and 2RO (V&T) | NO | ALSTHOM | EMS |  |  |  | 9HLX7,0M | U2TRNAKSA | L1 |  | 2 X 1.5mm2 Non Armoured | [5 empty] | duplicate cable numbers
9 | LCD | 9LCDC0900 | IN | IN | OUT | NO | 2 | 1.5 | A | PVC | PVC | 1000V dc | FDR, TDR and V&T | 4RO (FDR & TDR) and 2RO (V&T) | NO | NIA (MODIFICATION) | EMS |  |  |  | 1LLY001TB | 1LCD001BN | L1 |  | 2 x 1.5mm2 Armoured | [5 empty] | not in pericles
9 | LCD | 9LCDC0902 | IN | IN | OUT | NO | 2 | 70 | A | PVC | PVC | 1000V dc | FDR, TDR and V&T | 4RO (FDR & TDR) and 2RO (V&T) | NO | NIA (MODIFICATION) | EMS |  |  |  | 9LCDJA | 9LLX001CR | L1 |  | 2 x 70mm2 Armoured | [5 empty] | not in pericles
9 | LCD | 9LCDC0903 | IN | IN | OUT | NO | 2 | 70 | A | PVC | PVC | 1000V dc | FDR, TDR and V&T | 4RO (FDR & TDR) and 2RO (V&T) | NO | NIA (MODIFICATION) | EMS |  |  |  | 2LCDJA | 9LLX001CR | L1 |  | 2 x 70mm2 Armoured | [5 empty] | not in pericles
9 | LCE | 9LCEC0002 | IN | IN | OUT | NO | 19 | 1.5 | A | PVC | PVC | 1000V dc | FDR, TDR and V&T | 4RO (FDR & TDR) and 2RO (V&T) | NO | ALSTHOM | EMS | 260 | 264 | 264 | 9LCE001BN | 9KSAP02AR | L1 | A 01 9Y2201G2 9Y20Y A 01 9Y2201G2 9Y20Y A 02 9Y2201F2 9Y20Y A 03 9Y2201E2 9Y20Y A 04 9Y2201D2 9Y20Y A 05 9Y2201C2 9Y20Y A 06 9Y2201B2 9Y20Y A 07 9Y2201A2 9Y20Y A 08 9Y2200A3 9Y20Y A 09 0G1105A3 0G1C A 10 0G11Z3A3 0G1C A 11 0G1121A3 0G1C A 12 0G1120D3 0G1C A 13 1L1102A3 1L104 A 13 1L1102A3 1L114 A 14 1L1102B3 1L102 A 14 1L1102B3 1L103 A 14 1L1102B3 1L104 A 15 1L1102C3 1L101 A 15 1L1102C3 1L102 A 16 1L1102D3 1L101 A 17 1L1102E3 1L101 A 18 1L1102F3 1L101 A 18 1L1102F3 1L113 A 19 1L1102G3 1L105 A 20 1L1102H3 1L105 A 21 1L1102J3 1L105 A 22 1L1102K3 1L105 A 23 1L1102L3 1L105 A 24 1L1102M3 1L105 A 25 1L1102N3 1L109 A 26 1L1102P3 1L109 A 27 1L1102R3 1L109 A 28 1L113JA2 1L109 A 29 1L223JA2 1L204 A 30 1L333JA2 1L306 A 31 1L443JA2 1L406 A 32 1L443JB2 1L406 A 33 1L553JA2 1L507 A 34 1L5512A1 1L507 A 35 1L5512B1 1L507 A 36 1L5512C1 1L507 A 37 1L5512D1 1L507 A 38 1L5512E1 1L507 A 39 1L5512F1 1L507 A 40 1L5506F1 1L507 A 41 1L5506E1 1L507 A 42 1L5506D1 1L507 A 43 1L5506C1 1L507 A 44 1L5506B1 1L507 A 45 1L5506A1 1L507 A 46 1L5549G1 1L507 A 47 9L5513A1 9L511 A 48 9L5513B1 9L511 A 49 9L5513C1 9L511 A 50 9L5513D1 9L511 A 51 9L5513E1 9L511 A 52 9L5505J1 9L511 A 53 9L5505K1 9L511 A 54 9L5505L1 9L511 A 55 9L5505M1 9L511 | 1.5
9 | LCG | 9LCGC0001 | IN | IN | OUT | NO | 19 | 1.5 | A | PVC | PVC | 1000V dc | FDR, TDR and V&T | 4RO (FDR & TDR) and 2RO (V&T) | NO | ALSTHOM | EMS | 170 | 179 | 179 | 9LCG001BN | 1KIT155BN | L1 | A 01 9D0001A1 9D082 A 01 9D0001A1 9D082 A 01 9D0001A1 9D083 A 02 1D0001B1 1D042 A 03 1D0001C1 1D042 A 04 2D0001D1 2D022 A 05 2D00W4A1 2D022 A 06 2L11Z0A3 2L142 A 07 2L1110A3 2L142 A 07 2L1110A3 2L146 A 07 2L1110A3 2L150 A 08 9L1110A3 9L115 A 09 9L11JAA5 9L115 A 10 2L22JAA5 2L244 A 11 9L33JAA5 9L307 A 12 9L33JAB5 9L307 A 13 2L44JAA5 2L447 A 14 2L55JAA5 2L547 A 15 9L66JAA5 9L608 A 16 9L6620A1 9L608 A 17 9L6600D1 9L608 A 18 9L6600C1 9L608 A 19 9L6600B1 9L608 A 20 9L6600A1 9L608 A 21 1L6606A3 1L607 A 22 1L668JA1 1L607 A 23 1L558JA1 1L507 A 24 1L5500B4 1L507 A 25 1L5500C4 1L507 A 26 1L5500D4 1L507 A 27 1L5500E4 1L507 A 28 1L5500F4 1L507 A 29 1L5500G4 1L507 A 30 1L5500H4 1L507 A 31 1L5500J4 1L507 A 32 1L5500K4 1L507 A 33 1L5500L4 1L507 A 34 1L5500M4 1L507 A 35 1L5500N4 1L507 A 36 1L5500P4 1L507 A 37 1L5500R4 1L507 A 38 1L5500S4 1L507 A 39 1L5500T4 1L507 A 40 1L5500U4 1L507 A 41 1L5524A1 1L507 A 42 1L5524B1 1L507 | 1.5
9 | LCG | 9LCGC0002 | IN | IN | OUT | NO | 19 | 1.5 | A | PVC | PVC | 1000V dc | FDR, TDR and V&T | 4RO (FDR & TDR) and 2RO (V&T) | NO | ALSTHOM | EMS | 166 | 171 | 171 | 9LCG001BN | 9KSAQ08AR | L1 | A 01 9D0001A1 9D082 A 01 9D0001A1 9D082 A 01 9D0001A1 9D083 A 02 1D0001B1 1D042 A 03 1D0001C1 1D042 A 04 2D0001D1 2D022 A 05 2D00W4A1 2D022 A 06 2L11Z0A3 2L142 A 07 2L1110A3 2L142 A 07 2L1110A3 2L146 A 07 2L1110A3 2L150 A 08 9L1110A3 9L115 A 09 9L11JAA5 9L115 A 10 2L22JAA5 2L244 A 11 9L33JAA5 9L307 A 12 9L33JAB5 9L307 A 13 2L44JAA5 2L447 A 14 2L55JAA5 2L547 A 15 9L66JAA5 9L608 A 16 9L6620A1 9L608 A 17 9L6600D1 9L608 A 18 9L6607A1 9L650 A 19 9L6607B1 9L650 A 20 9L6607C1 9L650 A 21 9L6607D1 9L650 A 22 1L6645A1 1L609 A 23 1L6625A1 1L609 A 24 1L6611M1 1L609 A 25 1L6611N1 1L609 A 26 1L6611P1 1L609 A 27 1L66LHA2 1L609 A 28 9L55LHA2 9L511 A 29 9L5513G1 9L511 A 30 9L5513F1 9L511 A 31 9L5505J1 9L511 A 32 9L5505K1 9L511 A 33 9L5505L1 9L511 | 1.5
9 | LCG | 9LCGC0003 | IN | IN | OUT | NO | 2 | 1.5 | A | PVC | PVC | 1000V dc | FDR, TDR and V&T | 4RO (FDR & TDR) and 2RO (V&T) | NO | ALSTHOM | EMS | 29 | 39 | 39 | 9LCG001BN | 9LLV0203 | L1 | A 01 9D0001A1 9D082 A 01 9D0001A1 9D082 A 01 9D0001A1 9D083 A 02 9D00H1A1 9D083 A 03 9D11H1A1 9D181 A 04 9D1184B2 9D181 A 05 9D1181E2 9D181 A 06 9D1181D2 9D181 A 07 9D1181C2 9D181 A 08 9D1181B2 9D181 | 1.5
9 | LCG | 9LCGC0004 | IN | IN | OUT | NO | 3 | 1.5 | A | PVC | PVC | 1000V dc | FDR, TDR and V&T | 4RO (FDR & TDR) and 2RO (V&T) | NO | ALSTHOM | EMS | 13 | 21 | 21 | 9LCG001BN | 9LCG001RD | L1 | A 01 9D0001A1 9D082 A 01 9D0001A1 9D082 A 01 9D0001A1 9D083 | 1.5
9 | LCG | 9LCGC0005 | IN | IN | OUT | NO | 2 | 1.5 | A | PVC | PVC | 1000V dc | FDR, TDR and V&T | 4RO (FDR & TDR) and 2RO (V&T) | NO | ALSTHOM | EMS | 13 | 20 | 20 | 9LCG130 | 9LCG001RD | L1 | A 01 9D0001A1 9D082 A 01 9D0001A1 9D082 A 01 9D0001A1 9D083 | 1.5
9 | LCG | 9LCGC0006 | IN | IN | OUT | NO | 19 | 1.5 | A | PVC | PVC | 1000V dc | FDR, TDR and V&T | 4RO (FDR & TDR) and 2RO (V&T) | NO | ALSTHOM | EMS | 138 | 180 | 180 | 9LCG001BN | 2KIT155BN | L1 | A 01 9D0001A1 9D082 A 01 9D0001A1 9D082 A 01 9D0001A1 9D083 A 02 1D0001B1 1D042 A 03 1D0001C1 1D042 A 04 2D0001D1 2D022 A 05 2D00W4A1 2D022 A 06 2L11Z0A3 2L142 A 07 2L1110A3 2L142 A 07 2L1110A3 2L146 A 07 2L1110A3 2L150 A 08 9L1110A3 9L115 A 09 9L11JAA5 9L115 A 10 2L22JAA5 2L244 A 11 9L33JAA5 9L307 A 12 9L33JAB5 9L307 A 13 2L44JAA5 2L447 A 14 2L55JAA5 2L547 | 1.5
9 | LCG | 9LCGC0011 | IN | IN | OUT | NO | 1 | 70 | A | PVC | PVC | 1000V dc | FDR, TDR and V&T | 4RO (FDR & TDR) and 2RO (V&T) | NO | ALSTHOM | EMS | 20 | 20 | 20 | 9LCG001RD | 9LCG0140+ | L1 | IND (SITE RUN) | 70
9 | LCG | 9LCGC0012 | IN | IN | OUT | NO | 1 | 70 | A | PVC | PVC | 1000V dc | FDR, TDR and V&T | 4RO (FDR & TDR) and 2RO (V&T) | NO | ALSTHOM | EMS | 20 | 20 | 20 | 9LCG001RD | 9LCG0140 | L1 | IND (SITE RUN) | 70
9 | LCG | 9LCGC0013 | IN | IN | OUT | NO | 1 | 70 | A | PVC | PVC | 1000V dc | FDR, TDR and V&T | 4RO (FDR & TDR) and 2RO (V&T) | NO | ALSTHOM | EMS | 20 | 18 | 18 | 9LCG001BT | 9LCG0130+ | L1 | IND (SITE RUN) | 70
9 | LCG | 9LCGC0014 | IN | IN | OUT | NO | 1 | 70 | A | PVC | PVC | 1000V dc | FDR, TDR and V&T | 4RO (FDR & TDR) and 2RO (V&T) | NO | ALSTHOM | EMS | 20 | 18 | 18 | 9LCG001BT | 9LCG0130 | L1 | IND (SITE RUN) | 70
9 | LCG | 9LCGC0021 | IN | IN | OUT | NO | 2 | 35 | A | PVC | PVC | 1000V dc | FDR, TDR and V&T | 4RO (FDR & TDR) and 2RO (V&T) | NO | ALSTHOM | EMS | 18 | 22 | 22 | 9LCG252 | 9LBK0140 | L1 | A 01 9D0001A1 9D082 A 01 9D0001A1 9D082 A 01 9D0001A1 9D083 | 35
9 | LCG | 9LCGC0022 | IN | IN | OUT | NO | 2 | 70 | A | PVC | PVC | 1000V dc | FDR, TDR and V&T | 4RO (FDR & TDR) and 2RO (V&T) | NO | ALSTHOM | EMS | 173 | 193 | 193 | 9LCG253 | 9LCG007BN | L1 | A 01 9D0001A1 9D082 A 01 9D0001A1 9D082 A 01 9D0001A1 9D083 A 02 1D0001B1 1D042 A 03 1D0001C1 1D042 A 04 2D0001D1 2D022 A 05 2D00W4A1 2D022 A 06 2L11Z0A3 2L142 A 07 2L1110A3 2L142 A 07 2L1110A3 2L146 A 07 2L1110A3 2L150 A 08 9L1110A3 9L115 A 09 9L11JAA5 9L115 A 10 2L22JAA5 2L244 A 11 9L33JAA5 9L307 A 12 9L33JAB5 9L307 A 13 2L44JAA5 2L447 A 14 2L55JAA5 2L547 A 15 9L66JAA5 9L608 A 16 9L6620A1 9L608 A 17 9L6600D1 9L608 A 18 9L6600C1 9L608 A 19 9L6600B1 9L608 A 20 9L6600A1 9L608 A 21 1L6606A3 1L607 A 22 1L6606B3 1L607 A 23 1L6606C3 1L607 A 24 1L666JA2 1L607 A 25 1L556JA2 1L507 A 26 1L5509A1 1L507 A 27 1L5509B1 1L507 A 28 1L5509C1 1L507 A 29 1L5509D1 1L507 A 30 1L5509E1 1L507 A 31 1L5509F1 1L507 A 32 1L5506C1 1L507 A 33 1L5506B1 1L507 A 34 1L5506A1 1L507 A 35 1L5549G3 1L507 A 36 9L5514A1 9L511 A 37 9L5501J2 9L511 A 38 9L5501H2 9L511 A 39 9L5501G2 9L511 A 40 9L5501F2 9L511 A 41 9L5501E2 9L511 | 70
9 | LCG | 9LCGC0023 | IN | IN | OUT | NO | 2 | 70 | A | PVC | PVC | 1000V dc | FDR, TDR and V&T | 4RO (FDR & TDR) and 2RO (V&T) | NO | ALSTHOM | EMS | 173 | 190 | 190 | 9LCG253 | 9LCG007BN | L1 | A 01 9D0001A1 9D082 A 01 9D0001A1 9D082 A 01 9D0001A1 9D083 A 02 1D0001B1 1D042 A 03 1D0001C1 1D042 A 04 2D0001D1 2D022 A 05 2D00W4A1 2D022 A 06 2L11Z0A3 2L142 A 07 2L1110A3 2L142 A 07 2L1110A3 2L146 A 07 2L1110A3 2L150 A 08 9L1110A3 9L115 A 09 9L11JAA5 9L115 A 10 2L22JAA5 2L244 A 11 9L33JAA5 9L307 A 12 9L33JAB5 9L307 A 13 2L44JAA5 2L447 A 14 2L55JAA5 2L547 A 15 9L66JAA5 9L608 A 16 9L6620A1 9L608 A 17 9L6600D1 9L608 A 18 9L6600C1 9L608 A 19 9L6600B1 9L608 A 20 9L6600A1 9L608 A 21 1L6606A3 1L607 A 22 1L6606B3 1L607 A 23 1L6606C3 1L607 A 24 1L666JA2 1L607 A 25 1L556JA2 1L507 A 26 1L5509A1 1L507 A 27 1L5509B1 1L507 A 28 1L5509C1 1L507 A 29 1L5509D1 1L507 A 30 1L5509E1 1L507 A 31 1L5509F1 1L507 A 32 1L5506C1 1L507 A 33 1L5506B1 1L507 A 34 1L5506A1 1L507 A 35 1L5549G3 1L507 A 36 9L5514A1 9L511 A 37 9L5501J2 9L511 A 38 9L5501H2 9L511 A 39 9L5501G2 9L511 A 40 9L5501F2 9L511 A 41 9L5501E2 9L511 | 70
9 | LCG | 9LCGC0024 | IN | IN | OUT | NO | 2 | 35 | A | PVC | PVC | 1000V dc | FDR, TDR and V&T | 4RO (FDR & TDR) and 2RO (V&T) | NO | ALSTHOM | EMS | 27 | 35 | 35 | 9LCG241 | 9LHS003AR | X1 | A 01 9D0001A1 9D082 A 01 9D0001A1 9D082 A 01 9D0001A1 9D083 A 02 9D00H1A1 9D083 A 03 9D11H1A1 9D181 A 04 9D1184B2 9D181 A 05 9D1181E2 9D181 A 06 9D1181D2 9D181 | 35
9 | LCG | 9LCGC0025 | IN | IN | OUT | NO | 2 | 35 | A | PVC | PVC | 1000V dc | FDR, TDR and V&T | 4RO (FDR & TDR) and 2RO (V&T) | NO | ALSTHOM | EMS | 29 | 38 | 38 | 9LCG242 | 9LHS004AR | X1 | A 01 9D0001A1 9D082 A 01 9D0001A1 9D082 A 01 9D0001A1 9D083 A 02 9D00H1A1 9D083 A 03 9D11H1A1 9D181 A 04 9D1184B2 9D181 A 05 9D1181E2 9D181 A 06 9D1181D2 9D181 A 07 9D1181C2 9D181 | 35
9 | LCG | 9LCGC0026 | IN | IN | OUT | NO | 2 | 16 | A | PVC | PVC | 1000V dc | FDR, TDR and V&T | 4RO (FDR & TDR) and 2RO (V&T) | NO | ALSTHOM | EMS | 28 | 40 | 40 | 9LCG243 | 9LHS005AR | X1 | A 01 9D0001A1 9D082 A 01 9D0001A1 9D082 A 01 9D0001A1 9D083 A 02 9D00H1A1 9D083 A 03 9D11H1A1 9D181 A 04 9D1184B2 9D181 A 05 9D1181E2 9D181 A 06 9D1181D2 9D181 A 07 9D1181C2 9D181 | 16
9 | LCG | 9LCGC0027 | IN | IN | OUT | NO | 2 | 1.5 | NA | PVC | PVC | 1000V dc | FDR, TDR and V&T | 4RO (FDR & TDR) and 2RO (V&T) | NO | ALSTHOM | EMS |  |  | 230 | 1KIT003CQ | 9LCG | L1 | IND, 1L580LA, IND, 5JA5A, 4JA5A, 3JA5A, 2JA5A, 1JA5A, 9L1103A, 1Z03A, D0W41A, 0011A, IND | 2 x 1.5 | [5 empty] | not in pericles
9 | LCG | 9LCGC0028 | IN | IN | OUT | NO | 2 | 1.5 | NA | PVC | PVC | 1000V dc | FDR, TDR and V&T | 4RO (FDR & TDR) and 2RO (V&T) | NO | ALSTHOM | EMS |  |  | 180 | 2KIT002CQ | 9LCG | L1 | 2L5261G-M, 2L5171A-L, IND, 5JA5A, 4JA5A, 3JA5A, 2JA5A, 1JA5A, 9L1103A, 1Z03A, D0W41A, IND, D0W41A, 0011A, IND | 2 x 1.5 | [5 empty] | not in pericles
9 | LCG | 9LCGC0029 | IN | IN | OUT | NO | 2 | 1.5 | NA | PVC | PVC | 1000V dc | FDR, TDR and V&T | 4RO (FDR & TDR) and 2RO (V&T) | NO | ALSTHOM | EMS |  |  | 180 | 9LCG | 2KSAQ | L1 | IND (SITE RUN) | 2 x 1.5 | [5 empty] | not in pericles
9 | LCH | 9LCHC0002 | IN | IN | OUT | NO | 19 | 1.5 | A | PVC | PVC | 1000V dc | FDR, TDR and V&T | 4RO (FDR & TDR) and 2RO (V&T) | NO | ALSTHOM | EMS | 396 | 400 | 400 | 9LCH001BN | 9KSAQ08AR | L1 | A 01 9H2203D3 9H2? A 01 9H2203D3 9H2? A 02 9H2203E3 9H2? A 03 9H2203F3 9H2? A 04 9H2203G3 9H2? A 05 9H2203H3 9H2? A 06 9H2203J3 9H2? A 07 9H2203K3 9H2? A 08 9H2203L3 9H2? A 09 9H2203M3 9H2? A 10 9H2203N3 9H2? A 11 0G1191A3 0G1B A 12 0G11Z0A3 0G1B A 13 0G1120A3 0G1B A 14 0G1120B3 0G1C A 15 0G1120C3 0G1C A 16 0G1120D3 0G1C A 17 1L1102A3 1L104 A 17 1L1102A3 1L114 A 18 1L1102B3 1L102 A 18 1L1102B3 1L103 A 18 1L1102B3 1L104 A 19 1L1102C3 1L101 A 19 1L1102C3 1L102 A 20 1L1102D3 1L101 A 21 1L1102E3 1L101 A 22 1L1102F3 1L101 A 22 1L1102F3 1L113 A 23 1L1102G3 1L105 A 24 1L11J9A3 1L105 A 25 1L22J9A3 1L204 A 26 1L33J9A3 1L304 A 27 1L33J9B3 1L304 A 28 1L44J9A3 1L404 A 29 1L55J9A3 1L501 A 30 1L66J9A3 1L601 A 31 1L6631H3 1L601 A 32 1L6631G3 1L601 A 33 1L6631F3 1L601 A 34 1L6631E3 1L601 A 35 1L6631D3 1L601 A 35 1L6631D3 1L605 A 36 1L6631C3 1L605 A 37 1L6631B3 1L605 A 38 1L66JMA3 1L605 A 39 1L55JMB3 1L506 A 40 1L5539A1 1L506 A 41 1L5539B1 1L506 A 42 1L5539C1 1L506 A 43 1L5539D1 1L506 A 44 1L5529C2 1L506 A 45 1L5529B2 1L506 A 46 1L5529A2 1L506 A 47 1L5504W2 1L507 A 48 1L5504V2 1L507 A 49 1L5504U2 1L507 A 50 1L5504T2 1L507 A 51 1L5504S2 1L507 A 52 1L5504R2 1L507 A 53 1L5504P2 1L507 A 54 1L5504N2 1L507 A 55 1L5504M2 1L507 A 56 1L5504L2 1L507 A 57 1L5504K2 1L507 A 58 1L5504J2 1L507 A 59 1L5504H2 1L507 A 60 1L5504G2 1L507 A 61 1L5504F2 1L507 A 62 1L5504E2 1L507 A 63 1L5504D2 1L507 A 64 1L5504C2 1L507 A 65 1L5504B2 1L507 A 66 1L5504A2 1L507 A 67 1L5549E1 1L507 A 68 1L5549F1 1L507 A 69 1L5549G1 1L507 A 70 9L5514A1 9L511 A 71 9L5514B1 9L511 A 72 9L5514C1 9L511 A 73 9L5514D1 9L511 A 74 9L5514E1 9L511 A 75 9L5505K1 9L511 A 76 9L5505L1 9L511 | 1.5
9 | LGE | 9LGEC0003 | IN | IN | OUT | NO | 19 | 1.5 | A | PVC | PVC | 1000V dc | FDR, TDR and V&T | 4RO (FDR & TDR) and 2RO (V&T) | NO | ALSTHOM | EMS | 257 | 258 | 258 | 9LGE001UB | 9LGE0703 | L1 | A 01 9L5501L1 9L511 A 01 9L5501L1 9L511 A 02 9L5501K1 9L511 A 03 9L5501J1 9L511 A 04 9L5513A1 9L511 A 05 1L5549G1 1L507 A 06 1L5549F1 1L507 A 07 1L5549E1 1L507 A 08 1L5504A1 1L507 A 09 1L5504B1 1L507 A 10 1L5504C1 1L507 A 11 1L5504D1 1L507 A 12 1L5504E1 1L507 A 13 1L5504F1 1L507 A 14 1L5512D1 1L507 A 15 1L5512C1 1L507 A 16 1L5512B1 1L507 A 17 1L5512A1 1L507 A 18 1L553JA1 1L507 A 19 1L443JB1 1L406 A 20 1L443JA1 1L406 A 21 1L333JA1 1L306 A 22 1L223JA1 1L204 A 23 1L113JA1 1L109 A 24 1L1102R3 1L109 A 25 1L1102P3 1L109 A 26 1L1102N3 1L109 A 27 1L1102M3 1L105 A 28 1L1102L3 1L105 A 29 1L1102K3 1L105 A 30 1L1102J3 1L105 A 31 1L1102H3 1L105 A 32 1L1102G3 1L105 A 33 1L1102F3 1L101 A 33 1L1102F3 1L113 A 34 1M1100A5 1M1? A 35 1M11H1A5 1M1? A 36 1M1101A6 1M1? A 37 1M1101B6 1M1? A 38 1M1101C6 1M1? A 39 1M1101D6 1M1? A 40 1G1100A6 1G1GJ A 41 9J1109A1 9J11J A 42 9J11Z1A1 9J11J A 43 9J22Z1A1 9J22J A 44 9J2200A1 9J22J A 45 9J2200B1 9J22J A 46 9J2200C1 9J22J A 47 9J2200D1 9J22J | 1.5
9 | LGE | 9LGEC0004 | IN | IN | OUT | NO | 19 | 1.5 | A | PVC | PVC | 1000V dc | FDR, TDR and V&T | 4RO (FDR & TDR) and 2RO (V&T) | NO | ALSTHOM | EMS | 251 | 247 | 247 | 9LGE001UB | 9LGR101AR | L1 | A 01 9L5501L1 9L511 A 01 9L5501L1 9L511 A 02 9L5501K1 9L511 A 03 9L5501J1 9L511 A 04 9L5513A1 9L511 A 05 1L5549G1 1L507 A 06 1L5549F1 1L507 A 07 1L5549E1 1L507 A 08 1L5504A1 1L507 A 09 1L5504B1 1L507 A 10 1L5504C1 1L507 A 11 1L5504D1 1L507 A 12 1L5504E1 1L507 A 13 1L5504F1 1L507 A 14 1L5512D1 1L507 A 15 1L5512C1 1L507 A 16 1L5512B1 1L507 A 17 1L5512A1 1L507 A 18 1L553JA1 1L507 A 19 1L443JB1 1L406 A 20 1L443JA1 1L406 A 21 1L333JA1 1L306 A 22 1L223JA1 1L204 A 23 1L113JA1 1L109 A 24 1L1102R3 1L109 A 25 1L1102P3 1L109 A 26 1L1102N3 1L109 A 27 1L1102M3 1L105 A 28 1L1102L3 1L105 A 29 1L1102K3 1L105 A 30 1L1102J3 1L105 A 31 1L1102H3 1L105 A 32 1L1102G3 1L105 A 33 1L1102F3 1L101 A 33 1L1102F3 1L113 A 34 1M1100A5 1M1? A 35 1M11H1A5 1M1? A 36 1M1101A6 1M1? A 37 1M1101B6 1M1? A 38 1M1101C6 1M1? A 39 1M1101D6 1M1? A 40 1G1100A6 1G1GJ A 41 9J1109A1 9J11J A 42 9J11Z1A1 9J11J A 43 9J22Z1A1 9J22J A 44 9J2200A1 9J22J | 1.5
9 | LGE | 9LGEC0005 | IN | IN | OUT | NO | 12 | 1.5 | NA | PVC | PVC | 1000V dc | FDR, TDR and V&T | 4RO (FDR & TDR) and 2RO (V&T) | NO | ALSTHOM | EMS | 7 | 9 | 9 | 9LGE001UB | 9LGF003UB | L1 | A 01 9L5501L3 9L511 A 01 9L5501L3 9L511 A 02 9L5501K3 9L511 | 1.5
9 | LGE | 9LGEC0006 | IN | IN | OUT | NO | 7 | 1.5 | NA | PVC | PVC | 1000V dc | FDR, TDR and V&T | 4RO (FDR & TDR) and 2RO (V&T) | NO | ALSTHOM | EMS | 14 | 20 | 20 | 9LGE002UB | 1LGB004UB | L1 | A 01 9L5501L1 9L511 A 01 9L5501L1 9L511 A 02 9L5501K1 9L511 A 03 9L5501J1 9L511 A 04 9L5513A1 9L511 A 05 1L5549G1 1L507 A 06 1L5549F1 1L507 A 07 1L5505A1 1L507 | 1.5
9 | LGE | 9LGEC0007 | IN | IN | OUT | NO | 7 | 1.5 | NA | PVC | PVC | 1000V dc | FDR, TDR and V&T | 4RO (FDR & TDR) and 2RO (V&T) | NO | ALSTHOM | EMS | 16 | 21 | 21 | 9LGE002UB | 1LGC004UB | L1 | A 01 9L5501L1 9L511 A 01 9L5501L1 9L511 A 02 9L5501K1 9L511 A 03 9L5501J1 9L511 A 04 9L5513A1 9L511 A 05 1L5549G1 1L507 A 06 1L5549F1 1L507 A 07 1L5505A1 1L507 | 1.5
9 | LGE | 9LGEC0008 | IN | IN | OUT | NO | 7 | 1.5 | NA | PVC | PVC | 1000V dc | FDR, TDR and V&T | 4RO (FDR & TDR) and 2RO (V&T) | NO | ALSTHOM | EMS | 33 | 40 | 40 | 9LGE002UB | 2LGB004UB | L1 | A 01 9L5503K2 9L511 A 01 9L5503K2 9L511 A 02 9L5503J2 9L511 A 03 9L5503H2 9L511 A 04 9L5503G2 9L511 A 05 9L5503F2 9L511 A 06 9L5503E2 9L511 A 07 9L5511C1 9L511 A 08 9L5511B1 9L511 A 09 9L5511A1 9L511 A 10 2L5525G1 2L547 A 11 2L5506U1 2L547 A 12 2L5506T1 2L547 A 13 2L5506S1 2L547 A 14 2L5506R1 2L547 A 15 2L5506P1 2L547 A 16 2L5506N1 2L547 A 17 2L5506M1 2L547 A 18 2L5506L1 2L547 A 19 2L5506K1 2L547 A 20 2L5506J1 2L547 A 21 2L5506H1 2L547 A 22 2L5506G1 2L547 A 23 2L5506F1 2L547 A 24 2L5506E1 2L547 A 25 2L5506D1 2L547 A 26 2L5506C1 2L547 A 27 2L5506B1 2L547 | 1.5
9 | LGE | 9LGEC0009 | IN | IN | OUT | NO | 7 | 1.5 | NA | PVC | PVC | 1000V dc | FDR, TDR and V&T | 4RO (FDR & TDR) and 2RO (V&T) | NO | ALSTHOM | EMS | 31 | 38 | 38 | 9LGE002UB | 2LGC004UB | L1 | A 01 9L5503K2 9L511 A 01 9L5503K2 9L511 A 02 9L5503J2 9L511 A 03 9L5503H2 9L511 A 04 9L5503G2 9L511 A 05 9L5503F2 9L511 A 06 9L5503E2 9L511 A 07 9L5511C1 9L511 A 08 9L5511B1 9L511 A 09 9L5511A1 9L511 A 10 2L5525G1 2L547 A 11 2L5506U1 2L547 A 12 2L5506T1 2L547 A 13 2L5506S1 2L547 A 14 2L5506R1 2L547 A 15 2L5506P1 2L547 A 16 2L5506N1 2L547 A 17 2L5506M1 2L547 A 18 2L5506L1 2L547 A 19 2L5506K1 2L547 A 20 2L5506J1 2L547 A 21 2L5506H1 2L547 A 22 2L5506G1 2L547 A 23 2L5506F1 2L547 A 24 2L5506E1 2L547 A 25 2L5506D1 2L547 | 1.5
9 | LGE | 9LGEC0010 | IN | IN | OUT | NO | 2 | 1.5 | NA | PVC | PVC | 1000V dc | FDR, TDR and V&T | 4RO (FDR & TDR) and 2RO (V&T) | NO | ALSTHOM | EMS | 12 | 17 | 17 | 9LGE002UB | 9KSAQ01AR | L1 | A 01 9L5515B2 9L511 A 01 9L5515B2 9L511 A 02 9L5515C2 9L511 A 03 9L5515D2 9L511 A 04 9L5515E2 9L511 A 05 9L5505L2 9L511 | 1.5
9 | LGE | 9LGEC0011 | IN | IN | OUT | NO | 19 | 1.5 | NA | PVC | PVC | 1000V dc | FDR, TDR and V&T | 4RO (FDR & TDR) and 2RO (V&T) | NO | ALSTHOM | EMS | 12 | 12 | 12 | 9LGE002UB | 9KSAQ09AR | L1 | A 01 9L5515B2 9L511 A 01 9L5515B2 9L511 A 02 9L5515C2 9L511 A 03 9L5515D2 9L511 A 04 9L5515E2 9L511 A 05 9L5505L2 9L511 | 1.5
9 | LGE | 9LGEC0012 | IN | IN | OUT | NO | 37 | 1.5 | NA | PVC | PVC | 1000V dc | FDR, TDR and V&T | 4RO (FDR & TDR) and 2RO (V&T) | NO | ALSTHOM | EMS | 33 | 39 | 39 | 9LGE003UB | 1KIT163BN | L1 | A 01 9L5501K1 9L511 A 01 9L5501K1 9L511 A 02 9L5514A2 9L511 A 03 1L5549G3 1L507 A 04 1L5549F3 1L507 A 05 1L5549E3 1L507 A 06 1L5504A3 1L507 A 07 1L5504B3 1L507 A 08 1L5504C3 1L507 A 09 1L5504D3 1L507 A 10 1L5504E3 1L507 A 11 1L5504F3 1L507 A 12 1L5504G3 1L507 A 13 1L5504H3 1L507 A 14 1L5504J3 1L507 A 15 1L5504K3 1L507 A 16 1L5504L3 1L507 A 17 1L5504M3 1L507 A 18 1L5504N3 1L507 A 19 1L5504P3 1L507 A 20 1L5504R3 1L507 A 21 1L5504S3 1L507 A 22 1L5504T3 1L507 A 23 1L5504U3 1L507 A 24 1L5524D1 1L507 A 25 1L5524C1 1L507 A 26 1L5524B1 1L507 | 1.5
9 | LGE | 9LGEC0013 | IN | IN | OUT | NO | 37 | 1.5 | NA | PVC | PVC | 1000V dc | FDR, TDR and V&T | 4RO (FDR & TDR) and 2RO (V&T) | NO | ALSTHOM | EMS | 33 | 40 | 40 | 9LGE003UB | 2KIT163BN | L1 | A 01 9L5503K2 9L511 A 01 9L5503K2 9L511 A 02 9L5503J2 9L511 A 03 9L5503H2 9L511 A 04 9L5503G2 9L511 A 05 9L5503F2 9L511 A 06 9L5503E2 9L511 A 07 9L5511C1 9L511 A 08 9L5511B1 9L511 A 09 9L5511A1 9L511 A 10 2L5525G1 2L547 A 11 2L5525F1 2L547 A 12 2L5525E1 2L547 A 13 2L5525D1 2L547 A 14 2L5525C1 2L547 A 15 2L5502U1 2L547 A 16 2L5502T1 2L547 A 17 2L5502S1 2L547 A 18 2L5502R1 2L547 A 19 2L5502P1 2L547 A 20 2L5502N1 2L547 A 21 2L5502M1 2L547 A 22 2L5502L1 2L547 A 23 2L5502K1 2L547 A 24 2L5502J1 2L547 A 25 2L5502H1 2L547 A 26 2L5502G1 2L547 A 27 2L5502F1 2L547 | 1.5
9 | LGE | 9LGEC0014 | IN | IN | OUT | NO | 2 | 1.5 | A | PVC | PVC | 1000V dc | FDR, TDR and V&T | 4RO (FDR & TDR) and 2RO (V&T) | NO | ALSTHOM | EMS | 27 | 15 | 15 | 9LGR101AR | 9LGE001TR | L1 | A 01 9J2200A1 9J22J A 01 9J2200A1 9J22J A 02 9J22Z1A1 9J22J A 03 9J11Z1A1 9J11J A 04 9J1109B1 9J11J | 1.5
9 | LGE | 9LGEC0015 | IN | IN | OUT | NO | 12 | 1.5 | A | PVC | PVC | 1000V dc | FDR, TDR and V&T | 4RO (FDR & TDR) and 2RO (V&T) | NO | ALSTHOM | EMS | 27 | 19 | 19 | 9LGR101AR | 9LGE001TR | L1 | A 01 9J2200A1 9J22J A 01 9J2200A1 9J22J A 02 9J22Z1A1 9J22J A 03 9J11Z1A1 9J11J A 04 9J1109B1 9J11J | 1.5
9 | LGE | 9LGEC0016 | IN | IN | OUT | NO | 7 | 1.5 | A | PVC | PVC | 1000V dc | FDR, TDR and V&T | 4RO (FDR & TDR) and 2RO (V&T) | NO | ALSTHOM | EMS | 12 | 10 | 10 | 9LGR101AR | 9LGE0401 | L1 | A 01 9J2200A1 9J22J A 01 9J2200A1 9J22J A 02 9J2200B1 9J22J | 1.5
9 | LGE | 9LGEC0017 | IN | IN | OUT | NO | 2 | 6 | A | PVC | PVC | 1000V dc | FDR, TDR and V&T | 4RO (FDR & TDR) and 2RO (V&T) | NO | ALSTHOM | EMS | 261 | 272 | 272 | 9LGE401 | 9LGE001ID | L1 | A 01 9J2200B1 9J22J A 01 9J2200B1 9J22J A 02 9J2200A1 9J22J A 03 9J22Z1A1 9J22J A 04 9J11Z1A1 9J11J A 05 9J1109A1 9J11J A 06 1G1100A6 1G1GJ A 07 1M1101D6 1M1? A 08 1M1101C6 1M1? A 09 1M1101B6 1M1? A 10 1M1101A6 1M1? A 11 1M11H1A5 1M1? A 12 1M1100A5 1M1? A 13 1L1102F3 1L101 A 13 1L1102F3 1L113 A 14 1L1102G3 1L105 A 15 1L1102H3 1L105 A 16 1L1102J3 1L105 A 17 1L1102K3 1L105 A 18 1L1102L3 1L105 A 19 1L1102M3 1L105 A 20 1L1102N3 1L109 A 21 1L1102P3 1L109 A 22 1L1102R3 1L109 A 23 1L113JA1 1L109 A 24 1L223JA1 1L204 A 25 1L333JA1 1L306 A 26 1L443JA1 1L406 A 27 1L443JB1 1L406 A 28 1L553JA1 1L507 A 29 1L553JB1 1L507 A 30 1L663JA1 1L607 A 31 1L6606F3 1L607 A 32 1L6606E3 1L607 A 33 1L6606D3 1L607 A 34 1L6606C3 1L607 A 35 1L6606B3 1L607 A 36 1L6606A3 1L607 A 37 9L6600A1 9L608 A 38 9L6600B1 9L608 A 39 9L6600C1 9L608 A 40 9L6607A1 9L650 A 41 9L6607B1 9L650 A 42 9L6613A1 9L650 A 43 9L6613B1 9L650 | 6
9 | LGE | 9LGEC0018 | IN | IN | OUT | NO | 2 | 2.5 | A | PVC | PVC | 1000V dc | FDR, TDR and V&T | 4RO (FDR & TDR) and 2RO (V&T) | NO | ALSTHOM | EMS | 263 | 266 | 266 | 9LGE703 | 9LGE002ID | L1 | A 01 9J2200D1 9J22J A 01 9J2200D1 9J22J A 02 9J2200C1 9J22J A 03 9J2200B1 9J22J A 04 9J2200A1 9J22J A 05 9J22Z1A1 9J22J A 06 9J11Z1A1 9J11J A 07 9J1109A1 9J11J A 08 1G1100A6 1G1GJ A 09 1M1101D6 1M1? A 10 1M1101C6 1M1? A 11 1M1101B6 1M1? A 12 1M1101A6 1M1? A 13 1M11H1A5 1M1? A 14 1M1100A5 1M1? A 15 1L1102F3 1L101 A 15 1L1102F3 1L113 A 16 1L1102G3 1L105 A 17 1L1102H3 1L105 A 18 1L1102J3 1L105 A 19 1L1102K3 1L105 A 20 1L1102L3 1L105 A 21 1L1102M3 1L105 A 22 1L1102N3 1L109 A 23 1L1102P3 1L109 A 24 1L1102R3 1L109 A 25 1L113JA1 1L109 A 26 1L223JA1 1L204 A 27 1L333JA1 1L306 A 28 1L443JA1 1L406 A 29 1L443JB1 1L406 A 30 1L553JA1 1L507 A 31 1L553JB1 1L507 A 32 1L663JA1 1L607 A 33 1L6606F3 1L607 A 34 1L6606E3 1L607 A 35 1L6606D3 1L607 A 36 1L6606C3 1L607 A 37 1L6606B3 1L607 A 38 1L6606A3 1L607 A 39 9L6600A1 9L608 A 40 9L6600B1 9L608 A 41 9L6600C1 9L608 A 42 9L6607A1 9L650 A 43 9L6607B1 9L650 A 44 9L6613A1 9L650 A 45 9L6613B1 9L650 | 2.5
9 | LGE | 9LGEC0020 | IN | IN | OUT | NO | 2 | 6 | A | PVC | PVC | 1000V dc | FDR, TDR and V&T | 4RO (FDR & TDR) and 2RO (V&T) | NO | ALSTHOM | EMS | 22 | 24 | 24 | 9LGE703 | 9LGE001AR | L1 | A 01 9J2200D1 9J22J A 01 9J2200D1 9J22J A 02 9J2200C1 9J22J A 03 9J2200B1 9J22J A 04 9J2200A1 9J22J A 05 9J22Z1A1 9J22J A 06 9J11Z1A1 9J11J A 07 9J1109A1 9J11J | 6
9 | LGE | 9LGEC0023 | IN | IN | OUT | NO | 3 | 1.5 | A | PVC | PVC | 1000V dc | FDR, TDR and V&T | 4RO (FDR & TDR) and 2RO (V&T) | NO | ALSTHOM | EMS | 261 | 264 | 264 | 9LGE001UB | 9LGE0401 | L1 | A 01 9L5501K1 9L511 A 01 9L5501K1 9L511 A 02 9L5514A1 9L511 A 03 1L5549G3 1L507 A 04 1L5549F3 1L507 A 05 1L5549E3 1L507 A 06 1L5504A1 1L507 A 07 1L5504B1 1L507 A 08 1L5504C1 1L507 A 09 1L5504D1 1L507 A 10 1L5504E1 1L507 A 11 1L5504F1 1L507 A 12 1L5504G1 1L507 A 13 1L5504H1 1L507 A 14 1L5504J1 1L507 A 15 1L5504K1 1L507 A 16 1L5516D1 1L507 A 17 1L5516C1 1L507 A 18 1L5516B1 1L507 A 19 1L5516A1 1L507 A 20 1L55JZB2 1L507 A 21 1L66JZA2 1L607 A 22 1L6606J3 1L607 A 23 1L6606K3 1L607 A 24 1L6606L3 1L607 A 25 1L6606M3 1L607 A 26 1L6606N3 1L607 A 27 1L6606P3 1L607 A 28 1L6606R3 1L607 A 29 1L6606S3 1L607 A 30 1L6631A3 1L605 A 31 1L6631B3 1L605 A 32 1L6631C3 1L605 A 33 1L6631D3 1L601 A 33 1L6631D3 1L605 A 34 1L6631E3 1L601 A 35 1L6631F3 1L601 A 36 1L6631G3 1L601 A 37 1L6631H3 1L601 A 38 1L66J9A3 1L601 A 39 1L55J9A3 1L501 A 40 1L44J9A3 1L404 A 41 1L33J9B3 1L304 A 42 1L33J9A3 1L304 A 43 1L22J9A3 1L204 A 44 1L11J9A3 1L105 A 45 1L1110F7 1L105 A 46 1L1110E7 1L101 A 46 1L1110E7 1L113 A 47 1M1100A5 1M1? A 48 1M11H1A5 1M1? A 49 1M1101A6 1M1? A 50 1M1101B6 1M1? A 51 1M1101C6 1M1? A 52 1M1101D6 1M1? A 53 1G1100A6 1G1GJ A 54 9J1109A1 9J11J A 55 9J11Z1A1 9J11J A 56 9J22Z1A1 9J22J A 57 9J2200A1 9J22J A 58 9J2200B1 9J22J | 1.5
9 | LGE | 9LGEC0024 | IN | IN | OUT | NO | 7 | 1.5 | A | PVC | PVC | 1000V dc | FDR, TDR and V&T | 4RO (FDR & TDR) and 2RO (V&T) | NO | ALSTHOM | EMS | 476 | 405 | 405 | 9LGE703 | 9CTE001RD | L1 | A 01 9J2200C1 9J22J A 01 9J2200C1 9J22J A 02 9J2200B1 9J22J A 03 9J2200A1 9J22J A 04 9J22Z1A1 9J22J A 05 9J11Z1A1 9J11J A 06 9J1109A1 9J11J A 07 1G1100A6 1G1GJ A 08 1M1101D6 1M1? A 09 1M11A0A2 1M1? A 10 1M1116B3 1M1? A 11 0G1121D3 0G1C A 12 0G1121C3 0G1C A 13 0G1121B3 0G1C A 14 0G1121A3 0G1C A 15 0G1120C3 0G1C A 16 0G1120B3 0G1C A 17 0G1120A3 0G1B A 18 0G11Z0A3 0G1B A 19 0G1191A3 0G1B A 20 9H2203N3 9H2? A 21 9H2215A2 9H2? | 1.5
9 | LGE | 9LGEC0025 | IN | IN | OUT | NO | 2 | 1.5 | NA | PVC | PVC | 1000V dc | FDR, TDR and V&T | 4RO (FDR & TDR) and 2RO (V&T) | NO | ALSTHOM | EMS | 26 | 31 | 31 | 1AGM004UB | 9LGE004UB | L1 | A 01 1L5503M1 1L507 A 01 1L5503M1 1L507 A 02 1L5503L1 1L507 A 03 1L5503K1 1L507 A 04 1L5503J1 1L507 A 05 1L5503H1 1L507 A 06 1L5503G1 1L507 A 07 1L5503F1 1L507 A 08 1L5503E1 1L507 A 09 1L5503D1 1L507 A 10 1L5503C1 1L507 A 11 1L5508D1 1L507 A 12 1L5508E1 1L507 A 13 1L5508F1 1L507 A 14 1L5506B1 1L507 A 15 1L5506A1 1L507 A 16 1L5549G3 1L507 A 17 9L5514A2 9L511 A 18 9L5501K2 9L511 | 1.5
9 | LGE | 9LGEC0026 | IN | IN | OUT | NO | 2 | 1.5 | NA | PVC | PVC | 1000V dc | FDR, TDR and V&T | 4RO (FDR & TDR) and 2RO (V&T) | NO | ALSTHOM | EMS | 26 | 30 | 30 | 2AGM004UB | 9LGE004UB | L1 | A 01 2L5504M1 2L547 A 01 2L5504M1 2L547 A 02 2L5504N1 2L547 A 03 2L5504P1 2L547 A 04 2L5504R1 2L547 A 05 2L5504S1 2L547 A 06 2L5504T1 2L547 A 07 2L5504U1 2L547 A 08 2L5525E1 2L547 A 09 2L5525F1 2L547 A 10 2L5525G1 2L547 A 11 9L5511A2 9L511 A 12 9L5511B2 9L511 A 13 9L5511C2 9L511 A 14 9L5503E2 9L511 A 15 9L5503F2 9L511 A 16 9L5503G2 9L511 A 17 9L5503H2 9L511 A 18 9L5503J2 9L511 A 19 9L5503K2 9L511 | 1.5
9 | LGE | 9LGEC0027 | IN | IN | OUT | NO | 4 | 1.5 | NA | PVC | PVC | 1000V dc | FDR, TDR and V&T | 4RO (FDR & TDR) and 2RO (V&T) | NO | ALSTHOM | EMS | 49 | 0 | 1 | 9LGE004UB | MDFP04 | L1 | A 01 9L5514B2 9L511 A 01 9L5514B2 9L511 A 02 9L5514C2 9L511 A 03 9L5514D2 9L511 A 04 9L5514E2 9L511 A 05 9L5514F2 9L511 A 06 9L5514G2 9L511 A 07 9L5507J2 9L511 A 08 9L55LHA2 9L511 A 09 1L66LHA2 1L609 A 10 1L6611P1 1L609 A 11 1L6611N1 1L609 A 12 1L6611M1 1L609 A 13 1L6625A1 1L609 A 14 1L6645A1 1L609 A 15 9L6607D1 9L650 A 16 9L6607C1 9L650 A 17 9L6613A1 9L650 A 18 9L6613B1 9L650 A 19 9L6613C1 9L650 A 20 9L6613D1 9L650 A 21 9L6603F2 9L650 A 22 9L6603E2 9L650 A 23 9L6603D2 9L650 A 24 9L6603C2 9L650 A 25 9L6603B2 9L650 | 1.5
9 | LGF | 9LGFC0001 | IN | IN | OUT | NO | 7 | 1.5 | A | PVC | PVC | 1000V dc | FDR, TDR and V&T | 4RO (FDR & TDR) and 2RO (V&T) | NO | ALSTHOM | EMS | 262 | 260 | 260 | 9LGF001UB | 9LGF0501 | L1 | A 01 9L5501K1 9L511 A 01 9L5501K1 9L511 A 02 9L5501J1 9L511 A 03 9L5513A1 9L511 A 04 1L5549G1 1L507 A 05 1L5549F1 1L507 A 06 1L5549E1 1L507 A 07 1L5504A1 1L507 A 08 1L5504B1 1L507 A 09 1L5504C1 1L507 A 10 1L5504D1 1L507 A 11 1L5504E1 1L507 A 12 1L5504F1 1L507 A 13 1L5512D1 1L507 A 14 1L5512C1 1L507 A 15 1L5512B1 1L507 A 16 1L5512A1 1L507 A 17 1L553JA1 1L507 A 18 1L443JB1 1L406 A 19 1L443JA1 1L406 A 20 1L333JA1 1L306 A 21 1L223JA1 1L204 A 22 1L113JA1 1L109 A 23 1L1102R3 1L109 A 24 1L1102P3 1L109 A 25 1L1102N3 1L109 A 26 1L1102M3 1L105 A 27 1L1102L3 1L105 A 28 1L1102K3 1L105 A 29 1L1102J3 1L105 A 30 1L1102H3 1L105 A 31 1L1102G3 1L105 A 32 1L1102F3 1L101 A 32 1L1102F3 1L113 A 33 1M1100A5 1M1? A 34 1M11H1A5 1M1? A 35 1M1101A6 1M1? A 36 1M1101B6 1M1? A 37 1M1101C6 1M1? A 38 1M1101D6 1M1? A 39 1G1100A6 1G1GJ A 40 9J1109A1 9J11J A 41 9J11Z1A1 9J11J A 42 9J22Z1A1 9J22J A 43 9J2201A1 9J22J A 44 9J2201B1 9J22J A 45 9J2201C1 9J22J | 1.5
9 | LGF | 9LGFC0002 | IN | IN | OUT | NO | 19 | 1.5 | A | PVC | PVC | 1000V dc | FDR, TDR and V&T | 4RO (FDR & TDR) and 2RO (V&T) | NO | ALSTHOM | EMS | 260 | 260 | 260 | 9LGF001UB | 9LGF0703 | L1 | A 01 9L5501K1 9L511 A 01 9L5501K1 9L511 A 02 9L5501J1 9L511 A 03 9L5513A1 9L511 A 04 1L5549G1 1L507 A 05 1L5549F1 1L507 A 06 1L5549E1 1L507 A 07 1L5504A1 1L507 A 08 1L5504B1 1L507 A 09 1L5504C1 1L507 A 10 1L5504D1 1L507 A 11 1L5504E1 1L507 A 12 1L5504F1 1L507 A 13 1L5512D1 1L507 A 14 1L5512C1 1L507 A 15 1L5512B1 1L507 A 16 1L5512A1 1L507 A 17 1L553JA1 1L507 A 18 1L443JB1 1L406 A 19 1L443JA1 1L406 A 20 1L333JA1 1L306 A 21 1L223JA1 1L204 A 22 1L113JA1 1L109 A 23 1L1102R3 1L109 A 24 1L1102P3 1L109 A 25 1L1102N3 1L109 A 26 1L1102M3 1L105 A 27 1L1102L3 1L105 A 28 1L1102K3 1L105 A 29 1L1102J3 1L105 A 30 1L1102H3 1L105 A 31 1L1102G3 1L105 A 32 1L1102F3 1L101 A 32 1L1102F3 1L113 A 33 1M1100A5 1M1? A 34 1M11H1A5 1M1? A 35 1M1101A6 1M1? A 36 1M1101B6 1M1? A 37 1M1101C6 1M1? A 38 1M1101D6 1M1? A 39 1G1100A6 1G1GJ A 40 9J1109A1 9J11J A 41 9J11Z1A1 9J11J A 42 9J22Z1A1 9J22J A 43 9J2201A1 9J22J A 44 9J2201B1 9J22J | 1.5
9 | LGF | 9LGFC0003 | IN | IN | OUT | NO | 19 | 1.5 | A | PVC | PVC | 1000V dc | FDR, TDR and V&T | 4RO (FDR & TDR) and 2RO (V&T) | NO | ALSTHOM | EMS | 255 | 256 | 256 | 9LGF001UB | 9LGR201AR | L1 | A 01 9L5501K1 9L511 A 01 9L5501K1 9L511 A 02 9L5501J1 9L511 A 03 9L5513A1 9L511 A 04 1L5549G1 1L507 A 05 1L5549F1 1L507 A 06 1L5549E1 1L507 A 07 1L5504A1 1L507 A 08 1L5504B1 1L507 A 09 1L5504C1 1L507 A 10 1L5504D1 1L507 A 11 1L5504E1 1L507 A 12 1L5504F1 1L507 A 13 1L5512D1 1L507 A 14 1L5512C1 1L507 A 15 1L5512B1 1L507 A 16 1L5512A1 1L507 A 17 1L553JA1 1L507 A 18 1L443JB1 1L406 A 19 1L443JA1 1L406 A 20 1L333JA1 1L306 A 21 1L223JA1 1L204 A 22 1L113JA1 1L109 A 23 1L1102R3 1L109 A 24 1L1102P3 1L109 A 25 1L1102N3 1L109 A 26 1L1102M3 1L105 A 27 1L1102L3 1L105 A 28 1L1102K3 1L105 A 29 1L1102J3 1L105 A 30 1L1102H3 1L105 A 31 1L1102G3 1L105 A 32 1L1102F3 1L101 A 32 1L1102F3 1L113 A 33 1M1100A5 1M1? A 34 1M11H1A5 1M1? A 35 1M1101A6 1M1? A 36 1M1101B6 1M1? A 37 1M1101C6 1M1? A 38 1M1101D6 1M1? A 39 1G1100A6 1G1GJ A 40 9J1109A1 9J11J A 41 9J11Z1A1 9J11J A 42 9J22Z1A1 9J22J A 43 9J2201A1 9J22J | 1.5
9 | LGF | 9LGFC0004 | IN | IN | OUT | NO | 12 | 1.5 | NA | PVC | PVC | 1000V dc | FDR, TDR and V&T | 4RO (FDR & TDR) and 2RO (V&T) | NO | ALSTHOM | EMS | 7 | 9 | 9 | 9LGF001UB | 9LGE004UB | L1 | A 01 9L5501K3 9L511 A 01 9L5501K3 9L511 A 02 9L5501L3 9L511 | 1.5
9 | LGF | 9LGFC0005 | IN | IN | OUT | NO | 9 | 1.5 | NA | PVC | PVC | 1000V dc | FDR, TDR and V&T | 4RO (FDR & TDR) and 2RO (V&T) | NO | ALSTHOM | EMS | 28 | 46 | 46 | 9LGF002UB | 9LGF001TO | L1 | A 01 9L5514B1 9L511 A 01 9L5514B1 9L511 A 02 9L5514C1 9L511 A 03 9L5514D1 9L511 A 04 9L5514E1 9L511 A 05 9L5514F1 9L511 A 06 9L5514G1 9L511 A 07 9L5507J1 9L511 A 08 9L55LHA1 9L511 A 09 1L66LHA1 1L609 A 10 1L6611P1 1L609 A 11 1L6611N1 1L609 A 12 1L6611M1 1L609 A 13 1L6625A1 1L609 A 14 1L6645A1 1L609 A 15 9L6607D1 9L650 A 16 9L6607C1 9L650 A 17 9L6613A1 9L650 A 18 9L6613B1 9L650 | 1.5
9 | LGF | 9LGFC0006 | IN | IN | OUT | NO | 12 | 1.5 | NA | PVC | PVC | 1000V dc | FDR, TDR and V&T | 4RO (FDR & TDR) and 2RO (V&T) | NO | ALSTHOM | EMS | 28 | 46 | 46 | 9LGF002UB | 9LGF001CC | L1 | A 01 9L5514B1 9L511 A 01 9L5514B1 9L511 A 02 9L5514C1 9L511 A 03 9L5514D1 9L511 A 04 9L5514E1 9L511 A 05 9L5514F1 9L511 A 06 9L5514G1 9L511 A 07 9L5507J1 9L511 A 08 9L55LHA1 9L511 A 09 1L66LHA1 1L609 A 10 1L6611P1 1L609 A 11 1L6611N1 1L609 A 12 1L6611M1 1L609 A 13 1L6625A1 1L609 A 14 1L6645A1 1L609 A 15 9L6607D1 9L650 A 16 9L6607C1 9L650 A 17 9L6613A1 9L650 A 18 9L6613B1 9L650 | 1.5
9 | LGF | 9LGFC0007 | IN | IN | OUT | NO | 2 | 1.5 | NA | PVC | PVC | 1000V dc | FDR, TDR and V&T | 4RO (FDR & TDR) and 2RO (V&T) | NO | ALSTHOM | EMS | 13 | 19 | 19 | 9LGF002UB | 9KSAQ01AR | L1 | A 01 9L5514B2 9L511 A 01 9L5514B2 9L511 A 02 9L5514C2 9L511 A 03 9L5514D2 9L511 A 04 9L5514E2 9L511 A 05 9L5505K3 9L511 A 06 9L5505L3 9L511 | 1.5
9 | LGF | 9LGFC0008 | IN | IN | OUT | NO | 19 | 1.5 | NA | PVC | PVC | 1000V dc | FDR, TDR and V&T | 4RO (FDR & TDR) and 2RO (V&T) | NO | ALSTHOM | EMS | 13 | 22 | 22 | 9LGF002UB | 9KSAQ09AR | L1 | A 01 9L5514B2 9L511 A 01 9L5514B2 9L511 A 02 9L5514C2 9L511 A 03 9L5514D2 9L511 A 04 9L5514E2 9L511 A 05 9L5505K3 9L511 A 06 9L5505L3 9L511 | 1.5
9 | LGF | 9LGFC0009 | IN | IN | OUT | NO | 37 | 1.5 | NA | PVC | PVC | 1000V dc | FDR, TDR and V&T | 4RO (FDR & TDR) and 2RO (V&T) | NO | ALSTHOM | EMS | 34 | 39 | 39 | 9LGF003UB | 1KIT163BN | L1 | A 01 9L5514B2 9L511 A 01 9L5514B2 9L511 A 02 9L5514A2 9L511 A 03 1L5549G3 1L507 A 04 1L5549F3 1L507 A 05 1L5549E3 1L507 A 06 1L5504A3 1L507 A 07 1L5504B3 1L507 A 08 1L5504C3 1L507 A 09 1L5504D3 1L507 A 10 1L5504E3 1L507 A 11 1L5504F3 1L507 A 12 1L5504G3 1L507 A 13 1L5504H3 1L507 A 14 1L5504J3 1L507 A 15 1L5504K3 1L507 A 16 1L5504L3 1L507 A 17 1L5504M3 1L507 A 18 1L5504N3 1L507 A 19 1L5504P3 1L507 A 20 1L5504R3 1L507 A 21 1L5504S3 1L507 A 22 1L5504T3 1L507 A 23 1L5504U3 1L507 A 24 1L5524D1 1L507 A 25 1L5524C1 1L507 A 26 1L5524B1 1L507 | 1.5
9 | LGF | 9LGFC0010 | IN | IN | OUT | NO | 37 | 1.5 | NA | PVC | PVC | 1000V dc | FDR, TDR and V&T | 4RO (FDR & TDR) and 2RO (V&T) | NO | ALSTHOM | EMS | 33 | 40 | 40 | 9LGF004UB | 2KIT163BN | L1 | A 01 9L5503J2 9L511 A 01 9L5503J2 9L511 A 02 9L5503H2 9L511 A 03 9L5503G2 9L511 A 04 9L5503F2 9L511 A 05 9L5503E2 9L511 A 06 9L5511C1 9L511 A 07 9L5511B1 9L511 A 08 9L5511A1 9L511 A 09 2L5525G1 2L547 A 10 2L5525F1 2L547 A 11 2L5525E1 2L547 A 12 2L5525D1 2L547 A 13 2L5525C1 2L547 A 14 2L5502U1 2L547 A 15 2L5502T1 2L547 A 16 2L5502S1 2L547 A 17 2L5502R1 2L547 A 18 2L5502P1 2L547 A 19 2L5502N1 2L547 A 20 2L5502M1 2L547 A 21 2L5502L1 2L547 A 22 2L5502K1 2L547 A 23 2L5502J1 2L547 A 24 2L5502H1 2L547 A 25 2L5502G1 2L547 A 26 2L5502F1 2L547 | 1.5
9 | LGF | 9LGFC0011 | IN | IN | OUT | NO | 2 | 1.5 | A | PVC | PVC | 1000V dc | FDR, TDR and V&T | 4RO (FDR & TDR) and 2RO (V&T) | NO | ALSTHOM | EMS | 24 | 15 | 15 | 9LGR201AR | 9LGF001TR | L1 | A 01 9J2201A1 9J22J A 01 9J2201A1 9J22J A 02 9J22Z0A1 9J22J A 03 9J11Z0A1 9J11J A 04 9J1108B1 9J11J A 05 9J1108C1 9J11J | 1.5
9 | LGF | 9LGFC0012 | IN | IN | OUT | NO | 12 | 1.5 | A | PVC | PVC | 1000V dc | FDR, TDR and V&T | 4RO (FDR & TDR) and 2RO (V&T) | NO | ALSTHOM | EMS | 24 | 19 | 19 | 9LGR201AR | 9LGF001TR | L1 | A 01 9J2201A1 9J22J A 01 9J2201A1 9J22J A 02 9J22Z0A1 9J22J A 03 9J11Z0A1 9J11J A 04 9J1108B1 9J11J A 05 9J1108C1 9J11J | 1.5
9 | LGF | 9LGFC0013 | IN | IN | OUT | NO | 7 | 1.5 | A | PVC | PVC | 1000V dc | FDR, TDR and V&T | 4RO (FDR & TDR) and 2RO (V&T) | NO | ALSTHOM | EMS | 13 | 23 | 14 | 9LGR201AR | 9LGF0401 | L1 | A 01 9J2201A1 9J22J A 01 9J2201A1 9J22J | 1.5
9 | LGF | 9LGFC0014 | IN | IN | OUT | NO | 2 | 6 | A | PVC | PVC | 1000V dc | FDR, TDR and V&T | 4RO (FDR & TDR) and 2RO (V&T) | NO | ALSTHOM | EMS | 268 | 293 | 293 | 9LGF401 | 9LGF001ID | L1 | A 01 9J2201D1 9J22J A 01 9J2201D1 9J22J A 02 9J2201C1 9J22J A 03 9J2201B1 9J22J A 04 9J2201A1 9J22J A 05 9J22Z1A1 9J22J A 06 9J11Z1A1 9J11J A 07 9J1109A1 9J11J A 08 1G1100A6 1G1GJ A 09 1M1101D6 1M1? A 10 1M1101C6 1M1? A 11 1M1101B6 1M1? A 12 1M1101A6 1M1? A 13 1M11H1A5 1M1? A 14 1M1100A5 1M1? A 15 1L1102F3 1L101 A 15 1L1102F3 1L113 A 16 1L1102G3 1L105 A 17 1L1102H3 1L105 A 18 1L1102J3 1L105 A 19 1L1102K3 1L105 A 20 1L1102L3 1L105 A 21 1L1102M3 1L105 A 22 1L1102N3 1L109 A 23 1L1102P3 1L109 A 24 1L1102R3 1L109 A 25 1L113JA1 1L109 A 26 1L223JA1 1L204 A 27 1L333JA1 1L306 A 28 1L443JA1 1L406 A 29 1L443JB1 1L406 A 30 1L553JA1 1L507 A 31 1L553JB1 1L507 A 32 1L663JA1 1L607 A 33 1L6606F3 1L607 A 34 1L6606E3 1L607 A 35 1L6606D3 1L607 A 36 1L6606C3 1L607 A 37 1L6606B3 1L607 A 38 1L6606A3 1L607 A 39 9L6600A1 9L608 A 40 9L6600B1 9L608 A 41 9L6600C1 9L608 A 42 9L6607A1 9L650 A 43 9L6607B1 9L650 A 44 9L6613A1 9L650 A 45 9L6613B1 9L650 | 6
9 | LGF | 9LGFC0015 | IN | IN | OUT | NO | 2 | 2.5 | A | PVC | PVC | 1000V dc | FDR, TDR and V&T | 4RO (FDR & TDR) and 2RO (V&T) | NO | ALSTHOM | EMS | 266 | 290 | 290 | 9LGF703 | 9LGF002ID | L1 | A 01 9J2201B1 9J22J A 01 9J2201B1 9J22J A 02 9J2201A1 9J22J A 03 9J22Z1A1 9J22J A 04 9J11Z1A1 9J11J A 05 9J1109A1 9J11J A 06 1G1100A6 1G1GJ A 07 1M1101D6 1M1? A 08 1M1101C6 1M1? A 09 1M1101B6 1M1? A 10 1M1101A6 1M1? A 11 1M11H1A5 1M1? A 12 1M1100A5 1M1? A 13 1L1102F3 1L101 A 13 1L1102F3 1L113 A 14 1L1102G3 1L105 A 15 1L1102H3 1L105 A 16 1L1102J3 1L105 A 17 1L1102K3 1L105 A 18 1L1102L3 1L105 A 19 1L1102M3 1L105 A 20 1L1102N3 1L109 A 21 1L1102P3 1L109 A 22 1L1102R3 1L109 A 23 1L113JA1 1L109 A 24 1L223JA1 1L204 A 25 1L333JA1 1L306 A 26 1L443JA1 1L406 A 27 1L443JB1 1L406 A 28 1L553JA1 1L507 A 29 1L553JB1 1L507 A 30 1L663JA1 1L607 A 31 1L6606F3 1L607 A 32 1L6606E3 1L607 A 33 1L6606D3 1L607 A 34 1L6606C3 1L607 A 35 1L6606B3 1L607 A 36 1L6606A3 1L607 A 37 9L6600A1 9L608 A 38 9L6600B1 9L608 A 39 9L6600C1 9L608 A 40 9L6607A1 9L650 A 41 9L6607B1 9L650 A 42 9L6613A1 9L650 A 43 9L6613B1 9L650 | 2.5
9 | LGF | 9LGFC0017 | IN | IN | OUT | NO | 2 | 6 | A | PVC | PVC | 1000V dc | FDR, TDR and V&T | 4RO (FDR & TDR) and 2RO (V&T) | NO | ALSTHOM | EMS | 15 | 20 | 20 | 9LGF703 | 9LGF001AR | L1 | A 01 9J2201A1 9J22J A 01 9J2201A1 9J22J A 02 9J22Z0A1 9J22J A 03 9J11Z0A1 9J11J A 04 9J1108A1 9J11J | 6
9 | LGF | 9LGFC0020 | IN | IN | OUT | NO | 3 | 1.5 | A | PVC | PVC | 1000V dc | FDR, TDR and V&T | 4RO (FDR & TDR) and 2RO (V&T) | NO | ALSTHOM | EMS | 269 | 276 | 276 | 9LGF003UB | 9LGF0401 | L1 | A 01 9L5514B1 9L511 A 01 9L5514B1 9L511 A 02 9L5514A1 9L511 A 03 1L5549G3 1L507 A 04 1L5549F3 1L507 A 05 1L5549E3 1L507 A 06 1L5504A1 1L507 A 07 1L5504B1 1L507 A 08 1L5504C1 1L507 A 09 1L5504D1 1L507 A 10 1L5504E1 1L507 A 11 1L5504F1 1L507 A 12 1L5504G1 1L507 A 13 1L5504H1 1L507 A 14 1L5504J1 1L507 A 15 1L5504K1 1L507 A 16 1L5516D1 1L507 A 17 1L5516C1 1L507 A 18 1L5516B1 1L507 A 19 1L5516A1 1L507 A 20 1L55JZB2 1L507 A 21 1L66JZA2 1L607 A 22 1L6606J3 1L607 A 23 1L6606K3 1L607 A 24 1L6606L3 1L607 A 25 1L6606M3 1L607 A 26 1L6606N3 1L607 A 27 1L6606P3 1L607 A 28 1L6606R3 1L607 A 29 1L6606S3 1L607 A 30 1L6631A3 1L605 A 31 1L6631B3 1L605 A 32 1L6631C3 1L605 A 33 1L6631D3 1L601 A 33 1L6631D3 1L605 A 34 1L6631E3 1L601 A 35 1L6631F3 1L601 A 36 1L6631G3 1L601 A 37 1L6631H3 1L601 A 38 1L66J9A3 1L601 A 39 1L55J9A3 1L501 A 40 1L44J9A3 1L404 A 41 1L33J9B3 1L304 A 42 1L33J9A3 1L304 A 43 1L22J9A3 1L204 A 44 1L11J9A3 1L105 A 45 1L1110F7 1L105 A 46 1L1110E7 1L101 A 46 1L1110E7 1L113 A 47 1M1100A5 1M1? A 48 1M11H1A5 1M1? A 49 1M1101A6 1M1? A 50 1M1101B6 1M1? A 51 1M1101C6 1M1? A 52 1M1101D6 1M1? A 53 1G1100A6 1G1GJ A 54 9J1109A1 9J11J A 55 9J11Z1A1 9J11J A 56 9J22Z1A1 9J22J A 57 9J2201A1 9J22J A 58 9J2201B1 9J22J A 59 9J2201C1 9J22J A 60 9J2201D1 9J22J | 1.5
9 | LGF | 9LGFC0021 | IN | IN | OUT | NO | 3 | 1.5 | A | PVC | PVC | 1000V dc | FDR, TDR and V&T | 4RO (FDR & TDR) and 2RO (V&T) | NO | ALSTHOM | EMS | 267 | 306 | 306 | 9LGF003UB | 9LGF0501 | L1 | A 01 9L5514B1 9L511 A 01 9L5514B1 9L511 A 02 9L5514A1 9L511 A 03 1L5549G3 1L507 A 04 1L5549F3 1L507 A 05 1L5549E3 1L507 A 06 1L5504A1 1L507 A 07 1L5504B1 1L507 A 08 1L5504C1 1L507 A 09 1L5504D1 1L507 A 10 1L5504E1 1L507 A 11 1L5504F1 1L507 A 12 1L5504G1 1L507 A 13 1L5504H1 1L507 A 14 1L5504J1 1L507 A 15 1L5504K1 1L507 A 16 1L5516D1 1L507 A 17 1L5516C1 1L507 A 18 1L5516B1 1L507 A 19 1L5516A1 1L507 A 20 1L55JZB2 1L507 A 21 1L66JZA2 1L607 A 22 1L6606J3 1L607 A 23 1L6606K3 1L607 A 24 1L6606L3 1L607 A 25 1L6606M3 1L607 A 26 1L6606N3 1L607 A 27 1L6606P3 1L607 A 28 1L6606R3 1L607 A 29 1L6606S3 1L607 A 30 1L6631A3 1L605 A 31 1L6631B3 1L605 A 32 1L6631C3 1L605 A 33 1L6631D3 1L601 A 33 1L6631D3 1L605 A 34 1L6631E3 1L601 A 35 1L6631F3 1L601 A 36 1L6631G3 1L601 A 37 1L6631H3 1L601 A 38 1L66J9A3 1L601 A 39 1L55J9A3 1L501 A 40 1L44J9A3 1L404 A 41 1L33J9B3 1L304 A 42 1L33J9A3 1L304 A 43 1L22J9A3 1L204 A 44 1L11J9A3 1L105 A 45 1L1110F7 1L105 A 46 1L1110E7 1L101 A 46 1L1110E7 1L113 A 47 1M1100A5 1M1? A 48 1M11H1A5 1M1? A 49 1M1101A6 1M1? A 50 1M1101B6 1M1? A 51 1M1101C6 1M1? A 52 1M1101D6 1M1? A 53 1G1100A6 1G1GJ A 54 9J1109A1 9J11J A 55 9J11Z1A1 9J11J A 56 9J22Z1A1 9J22J A 57 9J2201A1 9J22J | 1.5
9 | LGF | 9LGFC0022 | IN | IN | OUT | NO | 7 | 1.5 | A | PVC | PVC | 1000V dc | FDR, TDR and V&T | 4RO (FDR & TDR) and 2RO (V&T) | NO | ALSTHOM | EMS | 485 | 411 | 411 | 9LGF703 | 9CTE002RD | L1 | A 01 9J2201C1 9J22J A 01 9J2201C1 9J22J A 02 9J2201B1 9J22J A 03 9J2201A1 9J22J A 04 9J22Z1A1 9J22J A 05 9J11Z1A1 9J11J A 06 9J1109A1 9J11J A 07 1G1100A6 1G1GJ A 08 1M1101D6 1M1? A 09 1M11A0A2 1M1? A 10 1M1116B3 1M1? A 11 0G1121D3 0G1C A 12 0G1121C3 0G1C A 13 0G1121B3 0G1C A 14 0G1121A3 0G1C A 15 0G1120C3 0G1C A 16 0G1120B3 0G1C A 17 0G1120A3 0G1B A 18 0G11Z0A3 0G1B A 19 0G1191A3 0G1B A 20 9H2203N3 9H2? A 21 9H2203M3 9H2? A 22 9H2203L3 9H2? A 23 9H2213A2 9H2? | 1.5
9 | LGF | 9LGFC0023 | IN | IN | OUT | NO | 12 | 1.5 | NA | PVC | PVC | 1000V dc | FDR, TDR and V&T | 4RO (FDR & TDR) and 2RO (V&T) | NO | ALSTHOM | EMS | 0 | 0 | 1 | 9LGF003UB | MDFP04 | L1 |  | 1.5 | [5 empty] | not in pericles
9 | LGF | 9LGFC0024 | IN | IN | OUT | NO | 7 | 1.5 | NA | PVC | PVC | 1000V dc | FDR, TDR and V&T | 4RO (FDR & TDR) and 2RO (V&T) | NO | ALSTHOM | EMS |  |  |  | 9LGF002UB | 1LGB005UB | L1 |  | 7CORE 1,5mm2 | [5 empty] | not in pericles
9 | LGF | 9LGFC0025 | IN | IN | OUT | NO | 7 | 1.5 | NA | PVC | PVC | 1000V dc | FDR, TDR and V&T | 4RO (FDR & TDR) and 2RO (V&T) | NO | ALSTHOM | EMS |  |  |  | 9LGF002UB | 2LGB005UB | L1 |  | 7CORE 1,5mm2 | [5 empty] | not in pericles
9 | LGF | 9LGFC0026 | IN | IN | OUT | NO | 7 | 1.5 | NA | PVC | PVC | 1000V dc | FDR, TDR and V&T | 4RO (FDR & TDR) and 2RO (V&T) | NO | ALSTHOM | EMS |  |  |  | 9LGF003UB | 1LGC005UB | L1 |  | 7CORE 1,5mm2 | [5 empty] | not in pericles
9 | LGF | 9LGFC0027 | IN | IN | OUT | NO | 7 | 1.5 | NA | PVC | PVC | 1000V dc | FDR, TDR and V&T | 4RO (FDR & TDR) and 2RO (V&T) | NO | ALSTHOM | EMS |  |  |  | 9LGF003UB | 2LGC005UB | L1 |  | 7CORE 1,5mm2 | [5 empty] | not in pericles
9 | LGI | 9LGIC0001 | IN | IN | OUT | NO | 9 | 1.5 | NA | PVC | PVC | 1000V dc | FDR, TDR and V&T | 4RO (FDR & TDR) and 2RO (V&T) | NO | ALSTHOM | EMS | 27 | 46 | 46 | 9LGI001UB | 9LGI001TL | L1 | A 01 9L5512B1 9L511 A 01 9L5512B1 9L511 A 02 9L5512C1 9L511 A 03 9L5512D1 9L511 A 04 9L5512E1 9L511 A 05 9L5512F1 9L511 A 06 9L5512G1 9L511 A 07 9L5507H1 9L511 A 08 9L55LHA1 9L511 A 09 1L66LHA1 1L609 A 10 1L6611P1 1L609 A 11 1L6611N1 1L609 A 12 1L6611M1 1L609 A 13 1L6625A1 1L609 A 14 1L6645A1 1L609 A 15 9L6607D1 9L650 A 16 9L6607C1 9L650 A 17 9L6613A1 9L650 A 18 9L6613B1 9L650 | 1.5
9 | LGI | 9LGIC0008 | IN | IN | OUT | NO | 2 | 1.5 | NA | PVC | PVC | 1000V dc | FDR, TDR and V&T | 4RO (FDR & TDR) and 2RO (V&T) | NO | ALSTHOM | EMS | 14 | 19 | 1 | 9LGI002UB | 9KSAQ01AR | L1 | A 01 9L5512B2 9L511 A 01 9L5512B2 9L511 A 02 9L5512C2 9L511 A 03 9L5512D2 9L511 A 04 9L5512E2 9L511 A 05 9L5505H3 9L511 A 06 9L5505J3 9L511 A 07 9L5505K3 9L511 A 08 9L5505L3 9L511 | 1.5
9 | LGI | 9LGIC0009 | IN | IN | OUT | NO | 7 | 1.5 | NA | PVC | PVC | 1000V dc | FDR, TDR and V&T | 4RO (FDR & TDR) and 2RO (V&T) | NO | ALSTHOM | EMS | 15 | 15 | 1 | 9LGI002UB | 9KSAP01AR | L1 | A 01 9L5512B2 9L511 A 01 9L5512B2 9L511 A 02 9L5512C2 9L511 A 03 9L5512D2 9L511 A 04 9L5512E2 9L511 A 05 9L5505H3 9L511 A 06 9L5505J3 9L511 A 07 9L5505K3 9L511 A 08 9L5505L3 9L511 A 09 9L5505M3 9L511 | 1.5
9 | LGI | 9LGIC0023 | IN | IN | OUT | NO | 2 | 1.5 | NA | PVC | PVC | 1000V dc | FDR, TDR and V&T | 4RO (FDR & TDR) and 2RO (V&T) | NO | ALSTHOM | EMS | 19 | 26 | 26 | 9LGI006UB | 9KSAQ02AR | L1 | A 01 9L5503C3 9L511 A 01 9L5503C3 9L511 A 02 9L5503D3 9L511 A 03 9L5503E3 9L511 A 04 9L5503F3 9L511 A 05 9L5503G3 9L511 A 06 9L5503H3 9L511 A 07 9L5513D1 9L511 A 08 9L5513E1 9L511 A 09 9L5505J3 9L511 A 10 9L5505K3 9L511 A 11 9L5505L3 9L511 | 1.5
9 | LGI | 9LGIC0024 | IN | IN | OUT | NO | 7 | 1.5 | NA | PVC | PVC | 1000V dc | FDR, TDR and V&T | 4RO (FDR & TDR) and 2RO (V&T) | NO | ALSTHOM | EMS | 18 | 20 | 20 | 9LGI006UB | 9KSAP01AR | L1 | A 01 9L5503C3 9L511 A 01 9L5503C3 9L511 A 02 9L5503D3 9L511 A 03 9L5503E3 9L511 A 04 9L5503F3 9L511 A 05 9L5503G3 9L511 A 06 9L5503H3 9L511 A 07 9L5503J3 9L511 A 08 9L5503K3 9L511 A 09 9L5503L3 9L511 A 10 9L5516D2 9L511 A 11 9L5516E2 9L511 | 1.5
9 | LGI | 9LGIC0031 | IN | IN | OUT | NO | 12 | 1.5 | NA | PVC | PVC | 1000V dc | FDR, TDR and V&T | 4RO (FDR & TDR) and 2RO (V&T) | NO | ALSTHOM | EMS | 11 | 20 | 20 | 9LGI008UB | 9LHC009UB | L1 | A 01 9L5510D2 9L511 A 01 9L5510D2 9L511 A 02 9L5510C2 9L511 A 03 9L5510B2 9L511 A 04 9L5501D3 9L511 A 05 9L5501E3 9L511 | 1.5
9 | LGI | 9LGIC0032 | IN | IN | OUT | NO | 2 | 1.5 | NA | PVC | PVC | 1000V dc | FDR, TDR and V&T | 4RO (FDR & TDR) and 2RO (V&T) | NO | ALSTHOM | EMS | 18 | 26 | 26 | 9LGI009UB | 9KSAQ02AR | L1 | A 01 9L5503D3 9L511 A 01 9L5503D3 9L511 A 02 9L5503E3 9L511 A 03 9L5503F3 9L511 A 04 9L5503G3 9L511 A 05 9L5503H3 9L511 A 06 9L5513D1 9L511 A 07 9L5513E1 9L511 A 08 9L5505J3 9L511 A 09 9L5505K3 9L511 A 10 9L5505L3 9L511 | 1.5
9 | LGI | 9LGIC0033 | IN | IN | OUT | NO | 4 | 1.5 | NA | PVC | PVC | 1000V dc | FDR, TDR and V&T | 4RO (FDR & TDR) and 2RO (V&T) | NO | ALSTHOM | EMS | 17 | 28 | 28 | 9LGI009UB | 9KSAP03AR | L1 | A 01 9L5503D3 9L511 A 01 9L5503D3 9L511 A 02 9L5503E3 9L511 A 03 9L5503F3 9L511 A 04 9L5503G3 9L511 A 05 9L5503H3 9L511 A 06 9L5503J3 9L511 A 07 9L5503K3 9L511 A 08 9L5503L3 9L511 A 09 9L5516D2 9L511 A 10 9L5516E2 9L511 | 1.5
9 | LGR | 9LGRC0001 | IN | IN | OUT | NO | 12 | 1.5 | NA | PVC | PVC | 1000V dc | FDR, TDR and V&T | 4RO (FDR & TDR) and 2RO (V&T) | NO | ALSTHOM | EMS | 12 | 21 | 21 | 9LGR015UB | 9KSAP08AR | L1 | A 01 9L5517B2 9L511 A 01 9L5517B2 9L511 A 02 9L5517C2 9L511 A 03 9L5517D2 9L511 A 04 9L5517E2 9L511 A 05 9L5505M3 9L511 | 1.5
9 | LGR | 9LGRC0002 | IN | IN | OUT | NO | 12 | 1.5 | NA | PVC | PVC | 1000V dc | FDR, TDR and V&T | 4RO (FDR & TDR) and 2RO (V&T) | NO | ALSTHOM | EMS | 35 | 40 | 40 | 9LGR015UB | 1KIT175BN | L1 | A 01 9L5501M1 9L511 A 01 9L5501M1 9L511 A 02 9L5501L1 9L511 A 03 9L5501K1 9L511 A 04 9L5514A2 9L511 A 05 1L5549G3 1L507 A 06 1L5549F3 1L507 A 07 1L5549E3 1L507 A 08 1L5504A3 1L507 A 09 1L5504B3 1L507 A 10 1L5504C3 1L507 A 11 1L5504D3 1L507 A 12 1L5504E3 1L507 A 13 1L5504F3 1L507 A 14 1L5504G3 1L507 A 15 1L5504H3 1L507 A 16 1L5504J3 1L507 A 17 1L5504K3 1L507 A 18 1L5504L3 1L507 A 19 1L5504M3 1L507 A 20 1L5504N3 1L507 A 21 1L5504P3 1L507 A 22 1L5504R3 1L507 A 23 1L5504S3 1L507 A 24 1L5522D1 1L507 A 25 1L5522C1 1L507 A 26 1L5502T1 1L507 | 1.5
9 | LGR | 9LGRC0003 | IN | IN | OUT | NO | 12 | 1.5 | NA | PVC | PVC | 1000V dc | FDR, TDR and V&T | 4RO (FDR & TDR) and 2RO (V&T) | NO | ALSTHOM | EMS | 35 | 40 | 40 | 9LGR015UB | 2KIT175BN | L1 | A 01 9L5503M2 9L511 A 01 9L5503M2 9L511 A 02 9L5503L2 9L511 A 03 9L5503K2 9L511 A 04 9L5503J2 9L511 A 05 9L5503H2 9L511 A 06 9L5503G2 9L511 A 07 9L5503F2 9L511 A 08 9L5503E2 9L511 A 09 9L5511C1 9L511 A 10 9L5511B1 9L511 A 11 9L5511A1 9L511 A 12 2L5525G1 2L547 A 13 2L5525F1 2L547 A 14 2L5525E1 2L547 A 15 2L5525D1 2L547 A 16 2L5525C1 2L547 A 17 2L5502U1 2L547 A 18 2L5502T1 2L547 A 19 2L5502S1 2L547 A 20 2L5502R1 2L547 A 21 2L5502P1 2L547 A 22 2L5502N1 2L547 A 23 2L5502M1 2L547 A 24 2L5502L1 2L547 A 25 2L5502K1 2L547 A 26 2L5502J1 2L547 A 27 2L5502H1 2L547 A 28 2L5502G1 2L547 A 29 2L5502F1 2L547 | 1.5
9 | LGR | 9LGRC0004 | IN | IN | OUT | NO | 2 | 1.5 | NA | PVC | PVC | 1000V dc | FDR, TDR and V&T | 4RO (FDR & TDR) and 2RO (V&T) | NO | ALSTHOM | EMS | 14 | 17 | 17 | 9LGR003UB | 9KSAQ01AR | L1 | A 01 9L5501M3 9L511 A 01 9L5501M3 9L511 A 02 9L5516B2 9L511 A 03 9L5516C2 9L511 A 04 9L5516D2 9L511 A 05 9L5516E2 9L511 A 06 9L5505L3 9L511 | 1.5
9 | LGR | 9LGRC0005 | IN | IN | OUT | NO | 37 | 1.5 | NA | PVC | PVC | 1000V dc | FDR, TDR and V&T | 4RO (FDR & TDR) and 2RO (V&T) | NO | ALSTHOM | EMS | 13 | 13 | 13 | 9LGR003UB | 9KSAP04AR | L1 | A 01 9L5501M3 9L511 A 01 9L5501M3 9L511 A 02 9L5516B2 9L511 A 03 9L5516C2 9L511 A 04 9L5516D2 9L511 A 05 9L5516E2 9L511 A 06 9L5505M2 9L511 | 1.5
9 | LGR | 9LGRC0006 | IN | IN | OUT | NO | 37 | 1.5 | NA | PVC | PVC | 1000V dc | FDR, TDR and V&T | 4RO (FDR & TDR) and 2RO (V&T) | NO | ALSTHOM | EMS | 34 | 39 | 39 | 9LGR004UB | 1KIT169BN | L1 | A 01 9L5501L1 9L511 A 01 9L5501L1 9L511 A 02 9L5501K1 9L511 A 03 9L5514A2 9L511 A 04 1L5549G3 1L507 A 05 1L5549F3 1L507 A 06 1L5549E3 1L507 A 07 1L5504A3 1L507 A 08 1L5504B3 1L507 A 09 1L5504C3 1L507 A 10 1L5504D3 1L507 A 11 1L5504E3 1L507 A 12 1L5504F3 1L507 A 13 1L5504G3 1L507 A 14 1L5504H3 1L507 A 15 1L5504J3 1L507 A 16 1L5504K3 1L507 A 17 1L5504L3 1L507 A 18 1L5504M3 1L507 A 19 1L5504N3 1L507 A 20 1L5504P3 1L507 A 21 1L5504R3 1L507 A 22 1L5504S3 1L507 A 23 1L5522D1 1L507 A 24 1L5522C1 1L507 A 25 1L5502T1 1L507 | 1.5
9 | LGR | 9LGRC0007 | IN | IN | OUT | NO | 19 | 1.5 | NA | PVC | PVC | 1000V dc | FDR, TDR and V&T | 4RO (FDR & TDR) and 2RO (V&T) | NO | ALSTHOM | EMS | 34 | 38 | 38 | 9LGR004UB | 1KIT171BN | L1 | A 01 9L5501L1 9L511 A 01 9L5501L1 9L511 A 02 9L5501K1 9L511 A 03 9L5514A2 9L511 A 04 1L5549G3 1L507 A 05 1L5549F3 1L507 A 06 1L5549E3 1L507 A 07 1L5504A3 1L507 A 08 1L5504B3 1L507 A 09 1L5504C3 1L507 A 10 1L5504D3 1L507 A 11 1L5504E3 1L507 A 12 1L5504F3 1L507 A 13 1L5504G3 1L507 A 14 1L5504H3 1L507 A 15 1L5504J3 1L507 A 16 1L5504K3 1L507 A 17 1L5504L3 1L507 A 18 1L5504M3 1L507 A 19 1L5504N3 1L507 A 20 1L5504P3 1L507 A 21 1L5504R3 1L507 A 22 1L5504S3 1L507 A 23 1L5522D1 1L507 A 24 1L5522C1 1L507 A 25 1L5502T1 1L507 | 1.5
9 | LGR | 9LGRC0008 | IN | IN | OUT | NO | 37 | 1.5 | NA | PVC | PVC | 1000V dc | FDR, TDR and V&T | 4RO (FDR & TDR) and 2RO (V&T) | NO | ALSTHOM | EMS | 34 | 40 | 40 | 9LGR005UB | 2KIT169BN | L1 | A 01 9L5503L2 9L511 A 01 9L5503L2 9L511 A 02 9L5503K2 9L511 A 03 9L5503J2 9L511 A 04 9L5503H2 9L511 A 05 9L5503G2 9L511 A 06 9L5503F2 9L511 A 07 9L5503E2 9L511 A 08 9L5511C1 9L511 A 09 9L5511B1 9L511 A 10 9L5511A1 9L511 A 11 2L5525G1 2L547 A 12 2L5525F1 2L547 A 13 2L5525E1 2L547 A 14 2L5525D1 2L547 A 15 2L5525C1 2L547 A 16 2L5502U1 2L547 A 17 2L5502T1 2L547 A 18 2L5502S1 2L547 A 19 2L5502R1 2L547 A 20 2L5502P1 2L547 A 21 2L5502N1 2L547 A 22 2L5502M1 2L547 A 23 2L5502L1 2L547 A 24 2L5502K1 2L547 A 25 2L5502J1 2L547 A 26 2L5502H1 2L547 A 27 2L5502G1 2L547 A 28 2L5502F1 2L547 | 1.5
9 | LGR | 9LGRC0009 | IN | IN | OUT | NO | 19 | 1.5 | NA | PVC | PVC | 1000V dc | FDR, TDR and V&T | 4RO (FDR & TDR) and 2RO (V&T) | NO | ALSTHOM | EMS | 34 | 38 | 38 | 9LGR005UB | 2KIT171BN | L1 | A 01 9L5503L2 9L511 A 01 9L5503L2 9L511 A 02 9L5503K2 9L511 A 03 9L5503J2 9L511 A 04 9L5503H2 9L511 A 05 9L5503G2 9L511 A 06 9L5503F2 9L511 A 07 9L5503E2 9L511 A 08 9L5511C1 9L511 A 09 9L5511B1 9L511 A 10 9L5511A1 9L511 A 11 2L5525G1 2L547 A 12 2L5525F1 2L547 A 13 2L5525E1 2L547 A 14 2L5525D1 2L547 A 15 2L5525C1 2L547 A 16 2L5502U1 2L547 A 17 2L5502T1 2L547 A 18 2L5502S1 2L547 A 19 2L5502R1 2L547 A 20 2L5502P1 2L547 A 21 2L5502N1 2L547 A 22 2L5502M1 2L547 A 23 2L5502L1 2L547 A 24 2L5502K1 2L547 A 25 2L5502J1 2L547 A 26 2L5502H1 2L547 A 27 2L5502G1 2L547 A 28 2L5502F1 2L547 | 1.5
9 | LGR | 9LGRC0010 | IN | IN | OUT | NO | 12 | 1.5 | NA | PVC | PVC | 1000V dc | FDR, TDR and V&T | 4RO (FDR & TDR) and 2RO (V&T) | NO | ALSTHOM | EMS | 12 | 12 | 12 | 9LGR007UB | 9KSAP01AR | L1 | A 01 9L5516B2 9L511 A 01 9L5516B2 9L511 A 02 9L5516C2 9L511 A 03 9L5516D2 9L511 A 04 9L5516E2 9L511 A 05 9L5505M2 9L511 | 1.5
9 | LGR | 9LGRC0011 | IN | IN | OUT | NO | 12 | 1.5 | NA | PVC | PVC | 1000V dc | FDR, TDR and V&T | 4RO (FDR & TDR) and 2RO (V&T) | NO | ALSTHOM | EMS | 34 | 40 | 40 | 9LGR007UB | 1KIT169BN | L1 | A 01 9L5501L1 9L511 A 01 9L5501L1 9L511 A 02 9L5501K1 9L511 A 03 9L5514A2 9L511 A 04 1L5549G3 1L507 A 05 1L5549F3 1L507 A 06 1L5549E3 1L507 A 07 1L5504A3 1L507 A 08 1L5504B3 1L507 A 09 1L5504C3 1L507 A 10 1L5504D3 1L507 A 11 1L5504E3 1L507 A 12 1L5504F3 1L507 A 13 1L5504G3 1L507 A 14 1L5504H3 1L507 A 15 1L5504J3 1L507 A 16 1L5504K3 1L507 A 17 1L5504L3 1L507 A 18 1L5504M3 1L507 A 19 1L5504N3 1L507 A 20 1L5504P3 1L507 A 21 1L5504R3 1L507 A 22 1L5504S3 1L507 A 23 1L5522D1 1L507 A 24 1L5522C1 1L507 A 25 1L5502T1 1L507 | 1.5
9 | LGR | 9LGRC0012 | IN | IN | OUT | NO | 12 | 1.5 | NA | PVC | PVC | 1000V dc | FDR, TDR and V&T | 4RO (FDR & TDR) and 2RO (V&T) | NO | ALSTHOM | EMS | 34 | 40 | 40 | 9LGR007UB | 2KIT169BN | L1 | A 01 9L5503L2 9L511 A 01 9L5503L2 9L511 A 02 9L5503K2 9L511 A 03 9L5503J2 9L511 A 04 9L5503H2 9L511 A 05 9L5503G2 9L511 A 06 9L5503F2 9L511 A 07 9L5503E2 9L511 A 08 9L5511C1 9L511 A 09 9L5511B1 9L511 A 10 9L5511A1 9L511 A 11 2L5525G1 2L547 A 12 2L5525F1 2L547 A 13 2L5525E1 2L547 A 14 2L5525D1 2L547 A 15 2L5525C1 2L547 A 16 2L5502U2 2L547 A 17 2L5502T2 2L547 A 18 2L5502S2 2L547 A 19 2L5502R2 2L547 A 20 2L5502P2 2L547 A 21 2L5502N2 2L547 A 22 2L5502M2 2L547 A 23 2L5502L2 2L547 A 24 2L5502K2 2L547 A 25 2L5502J2 2L547 A 26 2L5502H2 2L547 A 27 2L5502G2 2L547 A 28 2L5502F2 2L547 | 1.5
9 | LGR | 9LGRC0013 | IN | IN | OUT | NO | 2 | 1.5 | NA | PVC | PVC | 1000V dc | FDR, TDR and V&T | 4RO (FDR & TDR) and 2RO (V&T) | NO | ALSTHOM | EMS | 12 | 12 | 12 | 9LGR008UB | 9KSAP01AR | L1 | A 01 9L5516B2 9L511 A 01 9L5516B2 9L511 A 02 9L5516C2 9L511 A 03 9L5516D2 9L511 A 04 9L5516E2 9L511 A 05 9L5505M2 9L511 | 1.5
9 | LGR | 9LGRC0014 | IN | IN | OUT | NO | 2 | 1.5 | NA | PVC | PVC | 1000V dc | FDR, TDR and V&T | 4RO (FDR & TDR) and 2RO (V&T) | NO | ALSTHOM | EMS | 34 | 50 | 50 | 9LGR008UB | 1KIT173BN | L1 | A 01 9L5501L1 9L511 A 01 9L5501L1 9L511 A 02 9L5501K1 9L511 A 03 9L5514A2 9L511 A 04 1L5549G3 1L507 A 05 1L5549F3 1L507 A 06 1L5549E3 1L507 A 07 1L5504A3 1L507 A 08 1L5504B3 1L507 A 09 1L5504C3 1L507 A 10 1L5504D3 1L507 A 11 1L5504E3 1L507 A 12 1L5504F3 1L507 A 13 1L5504G3 1L507 A 14 1L5504H3 1L507 A 15 1L5504J3 1L507 A 16 1L5504K3 1L507 A 17 1L5504L3 1L507 A 18 1L5504M3 1L507 A 19 1L5504N3 1L507 A 20 1L5504P3 1L507 A 21 1L5504R3 1L507 A 22 1L5504S3 1L507 A 23 1L5522D1 1L507 A 24 1L5522C1 1L507 A 25 1L5502T1 1L507 | 1.5
9 | LGR | 9LGRC0015 | IN | IN | OUT | NO | 2 | 1.5 | NA | PVC | PVC | 1000V dc | FDR, TDR and V&T | 4RO (FDR & TDR) and 2RO (V&T) | NO | ALSTHOM | EMS | 34 | 38 | 38 | 9LGR008UB | 2KIT173BN | L1 | A 01 9L5503L2 9L511 A 01 9L5503L2 9L511 A 02 9L5503K2 9L511 A 03 9L5503J2 9L511 A 04 9L5503H2 9L511 A 05 9L5503G2 9L511 A 06 9L5503F2 9L511 A 07 9L5503E2 9L511 A 08 9L5511C1 9L511 A 09 9L5511B1 9L511 A 10 9L5511A1 9L511 A 11 2L5525G1 2L547 A 12 2L5525F1 2L547 A 13 2L5525E1 2L547 A 14 2L5525D1 2L547 A 15 2L5525C1 2L547 A 16 2L5502U1 2L547 A 17 2L5502T1 2L547 A 18 2L5502S1 2L547 A 19 2L5502R1 2L547 A 20 2L5502P1 2L547 A 21 2L5502N1 2L547 A 22 2L5502M1 2L547 A 23 2L5502L1 2L547 A 24 2L5502K1 2L547 A 25 2L5502J1 2L547 A 26 2L5502H1 2L547 A 27 2L5502G1 2L547 A 28 2L5502F1 2L547 | 1.5
9 | LGR | 9LGRC0016 | IN | IN | OUT | NO | 2 | 1.5 | NA | PVC | PVC | 1000V dc | FDR, TDR and V&T | 4RO (FDR & TDR) and 2RO (V&T) | NO | ALSTHOM | EMS | 12 | 18 | 18 | 9LGR016UB | 9KSAP01AR | L1 | A 01 9L5517B2 9L511 A 01 9L5517B2 9L511 A 02 9L5517C2 9L511 A 03 9L5517D2 9L511 A 04 9L5517E2 9L511 A 05 9L5505M3 9L511 | 1.5
9 | LGR | 9LGRC0017 | IN | IN | OUT | NO | 2 | 1.5 | NA | PVC | PVC | 1000V dc | FDR, TDR and V&T | 4RO (FDR & TDR) and 2RO (V&T) | NO | ALSTHOM | EMS | 35 | 50 | 50 | 9LGR016UB | 1KIT175BN | L1 | A 01 9L5501M1 9L511 A 01 9L5501M1 9L511 A 02 9L5501L1 9L511 A 03 9L5501K1 9L511 A 04 9L5514A2 9L511 A 05 1L5549G3 1L507 A 06 1L5549F3 1L507 A 07 1L5549E3 1L507 A 08 1L5504A3 1L507 A 09 1L5504B3 1L507 A 10 1L5504C3 1L507 A 11 1L5504D3 1L507 A 12 1L5504E3 1L507 A 13 1L5504F3 1L507 A 14 1L5504G3 1L507 A 15 1L5504H3 1L507 A 16 1L5504J3 1L507 A 17 1L5504K3 1L507 A 18 1L5504L3 1L507 A 19 1L5504M3 1L507 A 20 1L5504N3 1L507 A 21 1L5504P3 1L507 A 22 1L5504R3 1L507 A 23 1L5504S3 1L507 A 24 1L5522D1 1L507 A 25 1L5522C1 1L507 A 26 1L5502T1 1L507 | 1.5
9 | LGR | 9LGRC0018 | IN | IN | OUT | NO | 2 | 1.5 | NA | PVC | PVC | 1000V dc | FDR, TDR and V&T | 4RO (FDR & TDR) and 2RO (V&T) | NO | ALSTHOM | EMS | 35 | 39 | 39 | 9LGR016UB | 2KIT175BN | L1 | A 01 9L5503M2 9L511 A 01 9L5503M2 9L511 A 02 9L5503L2 9L511 A 03 9L5503K2 9L511 A 04 9L5503J2 9L511 A 05 9L5503H2 9L511 A 06 9L5503G2 9L511 A 07 9L5503F2 9L511 A 08 9L5503E2 9L511 A 09 9L5511C1 9L511 A 10 9L5511B1 9L511 A 11 9L5511A1 9L511 A 12 2L5525G1 2L547 A 13 2L5525F1 2L547 A 14 2L5525E1 2L547 A 15 2L5525D1 2L547 A 16 2L5525C1 2L547 A 17 2L5502U2 2L547 A 18 2L5502T2 2L547 A 19 2L5502S2 2L547 A 20 2L5502R2 2L547 A 21 2L5502P2 2L547 A 22 2L5502N2 2L547 A 23 2L5502M2 2L547 A 24 2L5502L2 2L547 A 25 2L5502K2 2L547 A 26 2L5502J2 2L547 A 27 2L5502H2 2L547 A 28 2L5502G2 2L547 A 29 2L5502F2 2L547 | 1.5
9 | LGR | 9LGRC0019 | IN | IN | OUT | NO | 2 | 1.5 | NA | PVC | PVC | 1000V dc | FDR, TDR and V&T | 4RO (FDR & TDR) and 2RO (V&T) | NO | ALSTHOM | EMS | 13 | 18 | 18 | 9LGR011UB | 9KSAQ01AR | L1 | A 01 9L5501M3 9L511 A 01 9L5501M3 9L511 A 02 9L5516B2 9L511 A 03 9L5516C2 9L511 A 04 9L5516D2 9L511 A 05 9L5516E2 9L511 A 06 9L5505L3 9L511 | 1.5
9 | LGR | 9LGRC0020 | IN | IN | OUT | NO | 37 | 1.5 | NA | PVC | PVC | 1000V dc | FDR, TDR and V&T | 4RO (FDR & TDR) and 2RO (V&T) | NO | ALSTHOM | EMS | 12 | 11 | 11 | 9LGR011UB | 9KSAP05AR | L1 | A 01 9L5501M3 9L511 A 01 9L5501M3 9L511 A 02 9L5516B2 9L511 A 03 9L5516C2 9L511 A 04 9L5516D2 9L511 A 05 9L5516E2 9L511 A 06 9L5505M2 9L511 | 1.5
9 | LGR | 9LGRC0021 | IN | IN | OUT | NO | 37 | 1.5 | NA | PVC | PVC | 1000V dc | FDR, TDR and V&T | 4RO (FDR & TDR) and 2RO (V&T) | NO | ALSTHOM | EMS | 35 | 40 | 40 | 9LGR012UB | 1KIT171BN | L1 | A 01 9L5501M1 9L511 A 01 9L5501M1 9L511 A 02 9L5501L1 9L511 A 03 9L5501K1 9L511 A 04 9L5514A2 9L511 A 05 1L5549G3 1L507 A 06 1L5549F3 1L507 A 07 1L5549E3 1L507 A 08 1L5504A3 1L507 A 09 1L5504B3 1L507 A 10 1L5504C3 1L507 A 11 1L5504D3 1L507 A 12 1L5504E3 1L507 A 13 1L5504F3 1L507 A 14 1L5504G3 1L507 A 15 1L5504H3 1L507 A 16 1L5504J3 1L507 A 17 1L5504K3 1L507 A 18 1L5504L3 1L507 A 19 1L5504M3 1L507 A 20 1L5504N3 1L507 A 21 1L5504P3 1L507 A 22 1L5504R3 1L507 A 23 1L5504S3 1L507 A 24 1L5522D1 1L507 A 25 1L5522C1 1L507 A 26 1L5502T1 1L507 | 1.5
9 | LGR | 9LGRC0022 | IN | IN | OUT | NO | 19 | 1.5 | NA | PVC | PVC | 1000V dc | FDR, TDR and V&T | 4RO (FDR & TDR) and 2RO (V&T) | NO | ALSTHOM | EMS | 35 | 39 | 39 | 9LGR012UB | 1KIT173BN | L1 | A 01 9L5501M1 9L511 A 01 9L5501M1 9L511 A 02 9L5501L1 9L511 A 03 9L5501K1 9L511 A 04 9L5514A2 9L511 A 05 1L5549G3 1L507 A 06 1L5549F3 1L507 A 07 1L5549E3 1L507 A 08 1L5504A3 1L507 A 09 1L5504B3 1L507 A 10 1L5504C3 1L507 A 11 1L5504D3 1L507 A 12 1L5504E3 1L507 A 13 1L5504F3 1L507 A 14 1L5504G3 1L507 A 15 1L5504H3 1L507 A 16 1L5504J3 1L507 A 17 1L5504K3 1L507 A 18 1L5504L3 1L507 A 19 1L5504M3 1L507 A 20 1L5504N3 1L507 A 21 1L5504P3 1L507 A 22 1L5504R3 1L507 A 23 1L5504S3 1L507 A 24 1L5522D1 1L507 A 25 1L5522C1 1L507 A 26 1L5502T1 1L507 | 1.5
9 | LGR | 9LGRC0023 | IN | IN | OUT | NO | 37 | 1.5 | NA | PVC | PVC | 1000V dc | FDR, TDR and V&T | 4RO (FDR & TDR) and 2RO (V&T) | NO | ALSTHOM | EMS | 35 | 40 | 40 | 9LGR013UB | 2KIT171BN | L1 | A 01 9L5503M2 9L511 A 01 9L5503M2 9L511 A 02 9L5503L2 9L511 A 03 9L5503K2 9L511 A 04 9L5503J2 9L511 A 05 9L5503H2 9L511 A 06 9L5503G2 9L511 A 07 9L5503F2 9L511 A 08 9L5503E2 9L511 A 09 9L5511C1 9L511 A 10 9L5511B1 9L511 A 11 9L5511A1 9L511 A 12 2L5525G1 2L547 A 13 2L5525F1 2L547 A 14 2L5525E1 2L547 A 15 2L5525D1 2L547 A 16 2L5525C1 2L547 A 17 2L5502U2 2L547 A 18 2L5502T2 2L547 A 19 2L5502S2 2L547 A 20 2L5502R2 2L547 A 21 2L5502P2 2L547 A 22 2L5502N2 2L547 A 23 2L5502M2 2L547 A 24 2L5502L2 2L547 A 25 2L5502K2 2L547 A 26 2L5502J2 2L547 A 27 2L5502H2 2L547 A 28 2L5502G2 2L547 A 29 2L5502F2 2L547 | 1.5
9 | LGR | 9LGRC0024 | IN | IN | OUT | NO | 19 | 1.5 | NA | PVC | PVC | 1000V dc | FDR, TDR and V&T | 4RO (FDR & TDR) and 2RO (V&T) | NO | ALSTHOM | EMS | 35 | 40 | 40 | 9LGR013UB | 2KIT173BN | L1 | A 01 9L5503M2 9L511 A 01 9L5503M2 9L511 A 02 9L5503L2 9L511 A 03 9L5503K2 9L511 A 04 9L5503J2 9L511 A 05 9L5503H2 9L511 A 06 9L5503G2 9L511 A 07 9L5503F2 9L511 A 08 9L5503E2 9L511 A 09 9L5511C1 9L511 A 10 9L5511B1 9L511 A 11 9L5511A1 9L511 A 12 2L5525G1 2L547 A 13 2L5525F1 2L547 A 14 2L5525E1 2L547 A 15 2L5525D1 2L547 A 16 2L5525C1 2L547 A 17 2L5502U2 2L547 A 18 2L5502T2 2L547 A 19 2L5502S2 2L547 A 20 2L5502R2 2L547 A 21 2L5502P2 2L547 A 22 2L5502N2 2L547 A 23 2L5502M2 2L547 A 24 2L5502L2 2L547 A 25 2L5502K2 2L547 A 26 2L5502J2 2L547 A 27 2L5502H2 2L547 A 28 2L5502G2 2L547 A 29 2L5502F2 2L547 | 1.5
9 | LGR | 9LGRC0101 | IN | IN | OUT | NO | 2 | 6 | A | PVC | PVC | 1000V dc | FDR, TDR and V&T | 4RO (FDR & TDR) and 2RO (V&T) | NO | ALSTHOM | EMS | 27 | 30 | 29 | 9LGR102CR | 9LGR101AR | X1 | A 01 9J1109B1 9J11J A 01 9J1109B1 9J11J A 02 9J11Z1A1 9J11J A 03 9J22Z1A1 9J22J A 04 9J2200A1 9J22J | 6
9 | LGR | 9LGRC0102 | IN | IN | OUT | NO | 2 | 6 | A | PVC | PVC | 1000V dc | FDR, TDR and V&T | 4RO (FDR & TDR) and 2RO (V&T) | NO | ALSTHOM | EMS | 27 | 30 | 30 | 9LGR102CR | 9LGR101AR | X1 | A 01 9J1109B1 9J11J A 01 9J1109B1 9J11J A 02 9J11Z1A1 9J11J A 03 9J22Z1A1 9J22J A 04 9J2200A1 9J22J | 6
9 | LGR | 9LGRC0103 | IN | IN | OUT | NO | 2 | 6 | A | PVC | PVC | 1000V dc | FDR, TDR and V&T | 4RO (FDR & TDR) and 2RO (V&T) | NO | ALSTHOM | EMS | 27 | 30 | 30 | 9LGR102CR | 9LGR101AR | X1 | A 01 9J1109B1 9J11J A 01 9J1109B1 9J11J A 02 9J11Z1A1 9J11J A 03 9J22Z1A1 9J22J A 04 9J2200A1 9J22J | 6
9 | LGR | 9LGRC0104 | IN | IN | OUT | NO | 2 | 6 | A | PVC | PVC | 1000V dc | FDR, TDR and V&T | 4RO (FDR & TDR) and 2RO (V&T) | NO | ALSTHOM | EMS | 27 | 31 | 31 | 9LGR102CR | 9LGR101AR | X1 | A 01 9J1109B1 9J11J A 01 9J1109B1 9J11J A 02 9J11Z1A1 9J11J A 03 9J22Z1A1 9J22J A 04 9J2200A1 9J22J | 6
9 | LGR | 9LGRC0105 | IN | IN | OUT | NO | 2 | 6 | A | PVC | PVC | 1000V dc | FDR, TDR and V&T | 4RO (FDR & TDR) and 2RO (V&T) | NO | ALSTHOM | EMS | 27 | 31 | 31 | 9LGR102CR | 9LGR101AR | X1 | A 01 9J1109B1 9J11J A 01 9J1109B1 9J11J A 02 9J11Z1A1 9J11J A 03 9J22Z1A1 9J22J A 04 9J2200A1 9J22J | 6
9 | LGR | 9LGRC0106 | IN | IN | OUT | NO | 2 | 6 | A | PVC | PVC | 1000V dc | FDR, TDR and V&T | 4RO (FDR & TDR) and 2RO (V&T) | NO | ALSTHOM | EMS | 27 | 31 | 31 | 9LGR102CR | 9LGR101AR | X1 | A 01 9J1109B1 9J11J A 01 9J1109B1 9J11J A 02 9J11Z1A1 9J11J A 03 9J22Z1A1 9J22J A 04 9J2200A1 9J22J | 6
9 | LGR | 9LGRC0107 | IN | IN | OUT | NO | 2 | 6 | A | PVC | PVC | 1000V dc | FDR, TDR and V&T | 4RO (FDR & TDR) and 2RO (V&T) | NO | ALSTHOM | EMS | 27 | 31 | 31 | 9LGR102CR | 9LGR101AR | X1 | A 01 9J1109B1 9J11J A 01 9J1109B1 9J11J A 02 9J11Z1A1 9J11J A 03 9J22Z1A1 9J22J A 04 9J2200A1 9J22J | 6
9 | LGR | 9LGRC0108 | IN | IN | OUT | NO | 37 | 1.5 | A | PVC | PVC | 1000V dc | FDR, TDR and V&T | 4RO (FDR & TDR) and 2RO (V&T) | NO | ALSTHOM | EMS | 27 | 31 | 31 | 9LGR101AR | 9LGR102CR | X1 | A 01 9J2200A1 9J22J A 01 9J2200A1 9J22J A 02 9J22Z1A1 9J22J A 03 9J11Z1A1 9J11J A 04 9J1109B1 9J11J | 1.5
9 | LGR | 9LGRC0109 | IN | IN | OUT | NO | 19 | 1.5 | A | PVC | PVC | 1000V dc | FDR, TDR and V&T | 4RO (FDR & TDR) and 2RO (V&T) | NO | ALSTHOM | EMS | 27 | 27 | 27 | 9LGR101AR | 9LGR101CR | X1 | A 01 9J2200A1 9J22J A 01 9J2200A1 9J22J A 02 9J22Z1A1 9J22J A 03 9J11Z1A1 9J11J A 04 9J1109B1 9J11J | 1.5
9 | LGR | 9LGRC0110 | IN | IN | OUT | NO | 19 | 1.5 | A | PVC | PVC | 1000V dc | FDR, TDR and V&T | 4RO (FDR & TDR) and 2RO (V&T) | NO | ALSTHOM | EMS | 29 | 31 | 31 | 9LGR101AR | 9LGR103CR | X1 | A 01 9J2200A1 9J22J A 01 9J2200A1 9J22J A 02 9J22Z1A1 9J22J A 03 9J11Z1A1 9J11J A 04 9J1109B1 9J11J | 1.5
9 | LGR | 9LGRC0111 | IN | IN | OUT | NO | 7 | 1.5 | A | PVC | PVC | 1000V dc | FDR, TDR and V&T | 4RO (FDR & TDR) and 2RO (V&T) | NO | ALSTHOM | EMS | 29 | 32 | 31 | 9LGR101AR | 9LGR103CR | X1 | A 01 9J2200A1 9J22J A 01 9J2200A1 9J22J A 02 9J22Z1A1 9J22J A 03 9J11Z1A1 9J11J A 04 9J1109B1 9J11J | 1.5
9 | LGR | 9LGRC0112 | IN | IN | OUT | NO | 7 | 1.5 | A | PVC | PVC | 1000V dc | FDR, TDR and V&T | 4RO (FDR & TDR) and 2RO (V&T) | NO | ALSTHOM | EMS | 265 | 278 | 278 | 9LGR101AR | 0LZZ20T2 | L1 | A 01 9J2200A1 9J22J A 01 9J2200A1 9J22J A 02 9J22Z1A1 9J22J A 03 9J11Z1A1 9J11J A 04 9J1109A1 9J11J A 05 1G1100A6 1G1GJ A 06 1M1101D6 1M1? A 07 1M1101C6 1M1? A 08 1M1101B6 1M1? A 09 1M1101A6 1M1? A 10 1M11H1A5 1M1? A 11 1M1100A6 1M1? A 12 1L1110E7 1L101 A 12 1L1110E7 1L113 A 13 1L1110F7 1L105 A 14 1L11J7A5 1L105 A 15 1L22J7A5 1L204 A 16 1L22J7B2 1L204 A 17 1L33J7A2 1L304 A 18 1L33J7B2 1L304 A 19 1L44J7A2 1L404 A 20 1L4409A1 1L404 A 21 1L4404E1 1L404 A 22 1L4404F1 1L404 A 23 1L4404G1 1L404 A 24 1L4407E2 1L404 A 25 1L4420C2 1L404 A 26 1L4420D2 1L404 A 27 1L4420E2 1L404 A 28 1L4420F2 1L406 A 29 1L4420G2 1L406 A 30 1L4425B1 1L406 A 31 1L4425A1 1L406 A 32 1L4404M1 1L406 A 33 1L44JZA1 1L406 A 34 1L55JZA1 1L507 A 35 1L55JZB1 1L507 A 36 1L66JZA1 1L607 A 37 1L6606H3 1L607 A 38 1L6606G3 1L607 A 39 1L6606F3 1L607 A 40 1L6606E3 1L607 A 41 1L6606D3 1L607 A 42 1L6606C3 1L607 A 43 1L6606B3 1L607 A 44 1L6606A3 1L607 A 45 9L6601A1 9L608 A 46 9L6601B1 9L608 A 47 9L6601C1 9L608 A 47 9L6601C1 9L650 A 48 9L6612A1 9L650 A 49 9L6609E2 9L650 A 50 9L6609D2 9L650 A 51 9L6609C2 9L650 A 52 9L6609B2 9L650 A 53 9L6609A2 9L650 | 1.5
9 | LGR | 9LGRC0113 | IN | IN | OUT | NO | 2 | 1.5 | A | PVC | PVC | 1000V dc | FDR, TDR and V&T | 4RO (FDR & TDR) and 2RO (V&T) | NO | ALSTHOM | EMS | 253 | 277 | 277 | 9LGR101AR | 9JPT001UB | L1 | A 01 9J2200A1 9J22J A 01 9J2200A1 9J22J A 02 9J22Z1A1 9J22J A 03 9J11Z1A1 9J11J A 04 9J1109A1 9J11J A 05 1G1100A6 1G1GJ A 06 1M1101D6 1M1? A 07 1M1101C6 1M1? A 08 1M1101B6 1M1? A 09 1M1101A6 1M1? A 10 1M11H1A5 1M1? A 11 1M1100A5 1M1? A 12 1L1102F3 1L101 A 12 1L1102F3 1L113 A 13 1L1102G3 1L105 A 14 1L1102H3 1L105 A 15 1L1102J3 1L105 A 16 1L1102K3 1L105 A 17 1L1102L3 1L105 A 18 1L1102M3 1L105 A 19 1L1102N3 1L109 A 20 1L1102P3 1L109 A 21 1L1102R3 1L109 A 22 1L113JA2 1L109 A 23 1L223JA2 1L204 A 24 1L333JA2 1L306 A 25 1L443JA2 1L406 A 26 1L443JB2 1L406 A 27 1L553JA2 1L507 A 28 1L5512A1 1L507 A 29 1L5512B1 1L507 A 30 1L5512C1 1L507 A 31 1L5512D1 1L507 A 32 1L5512E1 1L507 A 33 1L5512F1 1L507 A 34 1L5506F1 1L507 A 35 1L5506E1 1L507 A 36 1L5506D1 1L507 A 37 1L5506C1 1L507 A 38 1L5506B1 1L507 A 39 1L5506A1 1L507 A 40 1L5549G1 1L507 A 41 9L5513A1 9L511 A 42 9L5513B1 9L511 A 43 9L5502J1 9L511 A 44 9L5502K1 9L511 A 45 9L5502L1 9L511 A 46 9L5502M1 9L511 | 1.5
9 | LGR | 9LGRC0114 | IN | IN | OUT | NO | 12 | 1.5 | A | PVC | PVC | 1000V dc | FDR, TDR and V&T | 4RO (FDR & TDR) and 2RO (V&T) | NO | ALSTHOM | EMS | 29 | 32 | 32 | 9LGR101AR | 9LGR103CR | X1 | A 01 9J2200A1 9J22J A 01 9J2200A1 9J22J A 02 9J22Z1A1 9J22J A 03 9J11Z1A1 9J11J A 04 9J1109B1 9J11J | 1.5
9 | LGR | 9LGRC0115 | IN | IN | OUT | NO | 7 | 1.5 | A | PVC | PVC | 1000V dc | FDR, TDR and V&T | 4RO (FDR & TDR) and 2RO (V&T) | NO | ALSTHOM | EMS | 253 | 246 | 246 | 9LGR001UB | 9LGR101AR | X1 | A 01 9L5501M1 9L511 A 01 9L5501M1 9L511 A 02 9L5501L1 9L511 A 03 9L5501K1 9L511 A 04 9L5501J1 9L511 A 05 9L5513A1 9L511 A 06 1L5549G1 1L507 A 07 1L5549F1 1L507 A 08 1L5549E1 1L507 A 09 1L5504A1 1L507 A 10 1L5504B1 1L507 A 11 1L5504C1 1L507 A 12 1L5504D1 1L507 A 13 1L5504E1 1L507 A 14 1L5504F1 1L507 A 15 1L5512D1 1L507 A 16 1L5512C1 1L507 A 17 1L5512B1 1L507 A 18 1L5512A1 1L507 A 19 1L553JA1 1L507 A 20 1L443JB1 1L406 A 21 1L443JA1 1L406 A 22 1L333JA1 1L306 A 23 1L223JA1 1L204 A 24 1L113JA1 1L109 A 25 1L1102R3 1L109 A 26 1L1102P3 1L109 A 27 1L1102N3 1L109 A 28 1L1102M3 1L105 A 29 1L1102L3 1L105 A 30 1L1102K3 1L105 A 31 1L1102J3 1L105 A 32 1L1102H3 1L105 A 33 1L1102G3 1L105 A 34 1L1102F3 1L101 A 34 1L1102F3 1L113 A 35 1M1100A5 1M1? A 36 1M11H1A5 1M1? A 37 1M1101A6 1M1? A 38 1M1101B6 1M1? A 39 1M1101C6 1M1? A 40 1M1101D6 1M1? A 41 1G1100A6 1G1GJ A 42 9J1109A1 9J11J A 43 9J11Z1A1 9J11J A 44 9J22Z1A1 9J22J A 45 9J2200A1 9J22J | 1.5
9 | LGR | 9LGRC0116 | IN | IN | OUT | NO | 37 | 1.5 | A | PVC | PVC | 1000V dc | FDR, TDR and V&T | 4RO (FDR & TDR) and 2RO (V&T) | NO | ALSTHOM | EMS | 253 | 250 | 250 | 9LGR001UB | 9LGR101AR | X1 | A 01 9L5501M1 9L511 A 01 9L5501M1 9L511 A 02 9L5501L1 9L511 A 03 9L5501K1 9L511 A 04 9L5501J1 9L511 A 05 9L5513A1 9L511 A 06 1L5549G1 1L507 A 07 1L5549F1 1L507 A 08 1L5549E1 1L507 A 09 1L5504A1 1L507 A 10 1L5504B1 1L507 A 11 1L5504C1 1L507 A 12 1L5504D1 1L507 A 13 1L5504E1 1L507 A 14 1L5504F1 1L507 A 15 1L5512D1 1L507 A 16 1L5512C1 1L507 A 17 1L5512B1 1L507 A 18 1L5512A1 1L507 A 19 1L553JA1 1L507 A 20 1L443JB1 1L406 A 21 1L443JA1 1L406 A 22 1L333JA1 1L306 A 23 1L223JA1 1L204 A 24 1L113JA1 1L109 A 25 1L1102R3 1L109 A 26 1L1102P3 1L109 A 27 1L1102N3 1L109 A 28 1L1102M3 1L105 A 29 1L1102L3 1L105 A 30 1L1102K3 1L105 A 31 1L1102J3 1L105 A 32 1L1102H3 1L105 A 33 1L1102G3 1L105 A 34 1L1102F3 1L101 A 34 1L1102F3 1L113 A 35 1M1100A5 1M1? A 36 1M11H1A5 1M1? A 37 1M1101A6 1M1? A 38 1M1101B6 1M1? A 39 1M1101C6 1M1? A 40 1M1101D6 1M1? A 41 1G1100A6 1G1GJ A 42 9J1109A1 9J11J A 43 9J11Z1A1 9J11J A 44 9J22Z1A1 9J22J A 45 9J2200A1 9J22J | 1.5
9 | LGR | 9LGRC0117 | IN | IN | OUT | NO | 37 | 1.5 | A | PVC | PVC | 1000V dc | FDR, TDR and V&T | 4RO (FDR & TDR) and 2RO (V&T) | NO | ALSTHOM | EMS | 253 | 250 | 250 | 9LGR002UB | 9LGR101AR | X1 | A 01 9L5501M1 9L511 A 01 9L5501M1 9L511 A 02 9L5501L1 9L511 A 03 9L5501K1 9L511 A 04 9L5501J1 9L511 A 05 9L5513A1 9L511 A 06 1L5549G1 1L507 A 07 1L5549F1 1L507 A 08 1L5549E1 1L507 A 09 1L5504A1 1L507 A 10 1L5504B1 1L507 A 11 1L5504C1 1L507 A 12 1L5504D1 1L507 A 13 1L5504E1 1L507 A 14 1L5504F1 1L507 A 15 1L5512D1 1L507 A 16 1L5512C1 1L507 A 17 1L5512B1 1L507 A 18 1L5512A1 1L507 A 19 1L553JA1 1L507 A 20 1L443JB1 1L406 A 21 1L443JA1 1L406 A 22 1L333JA1 1L306 A 23 1L223JA1 1L204 A 24 1L113JA1 1L109 A 25 1L1102R3 1L109 A 26 1L1102P3 1L109 A 27 1L1102N3 1L109 A 28 1L1102M3 1L105 A 29 1L1102L3 1L105 A 30 1L1102K3 1L105 A 31 1L1102J3 1L105 A 32 1L1102H3 1L105 A 33 1L1102G3 1L105 A 34 1L1102F3 1L101 A 34 1L1102F3 1L113 A 35 1M1100A5 1M1? A 36 1M11H1A5 1M1? A 37 1M1101A6 1M1? A 38 1M1101B6 1M1? A 39 1M1101C6 1M1? A 40 1M1101D6 1M1? A 41 1G1100A6 1G1GJ A 42 9J1109A1 9J11J A 43 9J11Z1A1 9J11J A 44 9J22Z1A1 9J22J A 45 9J2200A1 9J22J | 1.5
9 | LGR | 9LGRC0118 | IN | IN | OUT | NO | 12 | 1.5 | A | PVC | PVC | 1000V dc | FDR, TDR and V&T | 4RO (FDR & TDR) and 2RO (V&T) | NO | ALSTHOM | EMS | 274 | 285 | 285 | 9LGR103CR | 0LZZ20T2 | L1 | A 01 9J1109B1 9J11J A 01 9J1109B1 9J11J A 02 9J1109A1 9J11J A 03 1G1100A6 1G1GJ A 04 1M1101D6 1M1? A 05 1M1101C6 1M1? A 06 1M1101B6 1M1? A 07 1M1101A6 1M1? A 08 1M11H1A5 1M1? A 09 1M1100A6 1M1? A 10 1L1110E7 1L101 A 10 1L1110E7 1L113 A 11 1L1110F7 1L105 A 12 1L11J7A5 1L105 A 13 1L22J7A5 1L204 A 14 1L22J7B2 1L204 A 15 1L33J7A2 1L304 A 16 1L33J7B2 1L304 A 17 1L44J7A2 1L404 A 18 1L4409A1 1L404 A 19 1L4404E1 1L404 A 20 1L4404F1 1L404 A 21 1L4404G1 1L404 A 22 1L4407E2 1L404 A 23 1L4420C2 1L404 A 24 1L4420D2 1L404 A 25 1L4420E2 1L404 A 26 1L4420F2 1L406 A 27 1L4420G2 1L406 A 28 1L4425B1 1L406 A 29 1L4425A1 1L406 A 30 1L4404M1 1L406 A 31 1L44JZA2 1L406 A 32 1L55JZA2 1L507 A 33 1L55JZB2 1L507 A 34 1L66JZA2 1L607 A 35 1L6606H3 1L607 A 36 1L6606G3 1L607 A 37 1L6606F3 1L607 A 38 1L6606E3 1L607 A 39 1L6606D3 1L607 A 40 1L6606C3 1L607 A 41 1L6606B3 1L607 A 42 1L6606A3 1L607 A 43 9L6601A1 9L608 A 44 9L6601B1 9L608 A 45 9L6601C1 9L608 A 45 9L6601C1 9L650 A 46 9L6612A1 9L650 A 47 9L6609E2 9L650 A 48 9L6609D2 9L650 A 49 9L6609C2 9L650 A 50 9L6609B2 9L650 A 51 9L6609A2 9L650 | 1.5
9 | LGR | 9LGRC0201 | IN | IN | OUT | NO | 2 | 6 | A | PVC | PVC | 1000V dc | FDR, TDR and V&T | 4RO (FDR & TDR) and 2RO (V&T) | NO | ALSTHOM | EMS | 19 | 25 | 25 | 9LGR202CR | 9LGR201AR | X1 | A 01 9J1108B1 9J11J A 01 9J1108B1 9J11J A 02 9J11Z0A1 9J11J A 03 9J22Z0A1 9J22J A 04 9J2201A1 9J22J | 6
9 | LGR | 9LGRC0202 | IN | IN | OUT | NO | 2 | 6 | A | PVC | PVC | 1000V dc | FDR, TDR and V&T | 4RO (FDR & TDR) and 2RO (V&T) | NO | ALSTHOM | EMS | 19 | 24 | 24 | 9LGR202CR | 9LGR201AR | X1 | A 01 9J1108B1 9J11J A 01 9J1108B1 9J11J A 02 9J11Z0A1 9J11J A 03 9J22Z0A1 9J22J A 04 9J2201A1 9J22J | 6
9 | LGR | 9LGRC0203 | IN | IN | OUT | NO | 2 | 6 | A | PVC | PVC | 1000V dc | FDR, TDR and V&T | 4RO (FDR & TDR) and 2RO (V&T) | NO | ALSTHOM | EMS | 19 | 24 | 24 | 9LGR202CR | 9LGR201AR | X1 | A 01 9J1108B1 9J11J A 01 9J1108B1 9J11J A 02 9J11Z0A1 9J11J A 03 9J22Z0A1 9J22J A 04 9J2201A1 9J22J | 6
9 | LGR | 9LGRC0204 | IN | IN | OUT | NO | 2 | 6 | A | PVC | PVC | 1000V dc | FDR, TDR and V&T | 4RO (FDR & TDR) and 2RO (V&T) | NO | ALSTHOM | EMS | 19 | 24 | 24 | 9LGR202CR | 9LGR201AR | X1 | A 01 9J1108B1 9J11J A 01 9J1108B1 9J11J A 02 9J11Z0A1 9J11J A 03 9J22Z0A1 9J22J A 04 9J2201A1 9J22J | 6
9 | LGR | 9LGRC0205 | IN | IN | OUT | NO | 2 | 6 | A | PVC | PVC | 1000V dc | FDR, TDR and V&T | 4RO (FDR & TDR) and 2RO (V&T) | NO | ALSTHOM | EMS | 19 | 24 | 24 | 9LGR202CR | 9LGR201AR | X1 | A 01 9J1108B1 9J11J A 01 9J1108B1 9J11J A 02 9J11Z0A1 9J11J A 03 9J22Z0A1 9J22J A 04 9J2201A1 9J22J | 6
9 | LGR | 9LGRC0206 | IN | IN | OUT | NO | 2 | 6 | A | PVC | PVC | 1000V dc | FDR, TDR and V&T | 4RO (FDR & TDR) and 2RO (V&T) | NO | ALSTHOM | EMS | 19 | 24 | 24 | 9LGR202CR | 9LGR201AR | X1 | A 01 9J1108B1 9J11J A 01 9J1108B1 9J11J A 02 9J11Z0A1 9J11J A 03 9J22Z0A1 9J22J A 04 9J2201A1 9J22J | 6
9 | LGR | 9LGRC0207 | IN | IN | OUT | NO | 2 | 6 | A | PVC | PVC | 1000V dc | FDR, TDR and V&T | 4RO (FDR & TDR) and 2RO (V&T) | NO | ALSTHOM | EMS | 19 | 112 | 23 | 9LGR202CR | 9LGR201AR | X1 | A 01 9J1108B1 9J11J A 01 9J1108B1 9J11J A 02 9J11Z0A1 9J11J A 03 9J22Z0A1 9J22J A 04 9J2201A1 9J22J | 6
9 | LGR | 9LGRC0208 | IN | IN | OUT | NO | 37 | 1.5 | A | PVC | PVC | 1000V dc | FDR, TDR and V&T | 4RO (FDR & TDR) and 2RO (V&T) | NO | ALSTHOM | EMS | 21 | 24 | 24 | 9LGR201AR | 9LGR202CR | X1 | A 01 9J2201A1 9J22J A 01 9J2201A1 9J22J A 02 9J22Z0A1 9J22J A 03 9J11Z0A1 9J11J A 04 9J1108B1 9J11J | 1.5
9 | LGR | 9LGRC0209 | IN | IN | OUT | NO | 19 | 1.5 | A | PVC | PVC | 1000V dc | FDR, TDR and V&T | 4RO (FDR & TDR) and 2RO (V&T) | NO | ALSTHOM | EMS | 20 | 17 | 17 | 9LGR201AR | 9LGR201CR | X1 | A 01 9J2201A1 9J22J A 01 9J2201A1 9J22J A 02 9J22Z0A1 9J22J A 03 9J11Z0A1 9J11J A 04 9J1108B1 9J11J | 1.5
9 | LGR | 9LGRC0210 | IN | IN | OUT | NO | 19 | 1.5 | A | PVC | PVC | 1000V dc | FDR, TDR and V&T | 4RO (FDR & TDR) and 2RO (V&T) | NO | ALSTHOM | EMS | 22 | 25 | 25 | 9LGR201AR | 9LGR203CR | X1 | A 01 9J2201A1 9J22J A 01 9J2201A1 9J22J A 02 9J22Z0A1 9J22J A 03 9J11Z0A1 9J11J A 04 9J1108B1 9J11J | 1.5
9 | LGR | 9LGRC0211 | IN | IN | OUT | NO | 7 | 1.5 | A | PVC | PVC | 1000V dc | FDR, TDR and V&T | 4RO (FDR & TDR) and 2RO (V&T) | NO | ALSTHOM | EMS | 22 | 24 | 24 | 9LGR201AR | 9LGR203CR | X1 | A 01 9J2201A1 9J22J A 01 9J2201A1 9J22J A 02 9J22Z0A1 9J22J A 03 9J11Z0A1 9J11J A 04 9J1108B1 9J11J | 1.5
9 | LGR | 9LGRC0212 | IN | IN | OUT | NO | 7 | 1.5 | A | PVC | PVC | 1000V dc | FDR, TDR and V&T | 4RO (FDR & TDR) and 2RO (V&T) | NO | ALSTHOM | EMS | 252 | 266 | 266 | 9LGR201AR | 0LZZ25T2 | X1 | A 01 9J2201A1 9J22J A 01 9J2201A1 9J22J A 02 9J22Z1A1 9J22J A 03 9J11Z1A1 9J11J A 04 9J1109A1 9J11J A 05 1G1100A6 1G1GJ A 06 1M1101D6 1M1? A 07 1M1101C6 1M1? A 08 1M1101B6 1M1? A 09 1M1101A6 1M1? A 10 1M11H1A5 1M1? A 11 1M1100A6 1M1? A 12 1L1102F3 1L101 A 12 1L1102F3 1L113 A 13 1L1102G3 1L105 A 14 1L1102H3 1L105 A 15 1L1102J3 1L105 A 16 1L1102K3 1L105 A 17 1L1102L3 1L105 A 18 1L1102M3 1L105 A 19 1L1102N3 1L109 A 20 1L1102P3 1L109 A 21 1L1102R3 1L109 A 22 1L113JA2 1L109 A 23 1L223JA2 1L204 A 24 1L333JA2 1L306 A 25 1L443JA2 1L406 A 26 1L443JB2 1L406 A 27 1L553JA2 1L507 A 28 1L553JB2 1L507 A 29 1L663JA2 1L607 A 30 1L6606F3 1L607 A 31 1L6606E3 1L607 A 32 1L6606D3 1L607 A 33 1L6606C3 1L607 A 34 1L6606B3 1L607 A 35 1L6606A3 1L607 A 36 9L6601A1 9L608 A 37 9L6601B1 9L608 A 38 9L6601C1 9L608 A 38 9L6601C1 9L650 A 39 9L6612A1 9L650 A 40 9L6612B1 9L650 A 41 9L6610E2 9L650 A 42 9L6610D2 9L650 A 43 9L6610C2 9L650 | 1.5
9 | LGR | 9LGRC0213 | IN | IN | OUT | NO | 2 | 1.5 | A | PVC | PVC | 1000V dc | FDR, TDR and V&T | 4RO (FDR & TDR) and 2RO (V&T) | NO | ALSTHOM | EMS | 252 | 293 | 293 | 9LGR201AR | 9JPT001UB | L1 | A 01 9J2201A1 9J22J A 01 9J2201A1 9J22J A 02 9J22Z1A1 9J22J A 03 9J11Z1A1 9J11J A 04 9J1109A1 9J11J A 05 1G1100A6 1G1GJ A 06 1M1101D6 1M1? A 07 1M1101C6 1M1? A 08 1M1101B6 1M1? A 09 1M1101A6 1M1? A 10 1M11H1A5 1M1? A 11 1M1100A5 1M1? A 12 1L1102F3 1L101 A 12 1L1102F3 1L113 A 13 1L1102G3 1L105 A 14 1L1102H3 1L105 A 15 1L1102J3 1L105 A 16 1L1102K3 1L105 A 17 1L1102L3 1L105 A 18 1L1102M3 1L105 A 19 1L1102N3 1L109 A 20 1L1102P3 1L109 A 21 1L1102R3 1L109 A 22 1L113JA2 1L109 A 23 1L223JA2 1L204 A 24 1L333JA2 1L306 A 25 1L443JA2 1L406 A 26 1L443JB2 1L406 A 27 1L553JA2 1L507 A 28 1L5512A1 1L507 A 29 1L5512B1 1L507 A 30 1L5512C1 1L507 A 31 1L5512D1 1L507 A 32 1L5512E1 1L507 A 33 1L5512F1 1L507 A 34 1L5506F1 1L507 A 35 1L5506E1 1L507 A 36 1L5506D1 1L507 A 37 1L5506C1 1L507 A 38 1L5506B1 1L507 A 39 1L5506A1 1L507 A 40 1L5549G1 1L507 A 41 9L5513A1 9L511 A 42 9L5513B1 9L511 A 43 9L5502J1 9L511 A 44 9L5502K1 9L511 A 45 9L5502L1 9L511 A 46 9L5502M1 9L511 | 1.5
9 | LGR | 9LGRC0214 | IN | IN | OUT | NO | 12 | 1.5 | A | PVC | PVC | 1000V dc | FDR, TDR and V&T | 4RO (FDR & TDR) and 2RO (V&T) | NO | ALSTHOM | EMS | 22 | 24 | 24 | 9LGR201AR | 9LGR203CR | X1 | A 01 9J2201A1 9J22J A 01 9J2201A1 9J22J A 02 9J22Z0A1 9J22J A 03 9J11Z0A1 9J11J A 04 9J1108B1 9J11J | 1.5
9 | LGR | 9LGRC0215 | IN | IN | OUT | NO | 7 | 1.5 | A | PVC | PVC | 1000V dc | FDR, TDR and V&T | 4RO (FDR & TDR) and 2RO (V&T) | NO | ALSTHOM | EMS | 257 | 263 | 263 | 9LGR009UB | 9LGR201AR | X1 | A 01 9L5501M1 9L511 A 01 9L5501M1 9L511 A 02 9L5501L1 9L511 A 03 9L5501K1 9L511 A 04 9L5501J1 9L511 A 05 9L5513A1 9L511 A 06 1L5549G1 1L507 A 07 1L5549F1 1L507 A 08 1L5549E1 1L507 A 09 1L5504A1 1L507 A 10 1L5504B1 1L507 A 11 1L5504C1 1L507 A 12 1L5504D1 1L507 A 13 1L5504E1 1L507 A 14 1L5504F1 1L507 A 15 1L5512D1 1L507 A 16 1L5512C1 1L507 A 17 1L5512B1 1L507 A 18 1L5512A1 1L507 A 19 1L553JA2 1L507 A 20 1L443JB2 1L406 A 21 1L443JA2 1L406 A 22 1L333JA2 1L306 A 23 1L223JA2 1L204 A 24 1L113JA2 1L109 A 25 1L1102R3 1L109 A 26 1L1102P3 1L109 A 27 1L1102N3 1L109 A 28 1L1102M3 1L105 A 29 1L1102L3 1L105 A 30 1L1102K3 1L105 A 31 1L1102J3 1L105 A 32 1L1102H3 1L105 A 33 1L1102G3 1L105 A 34 1L1102F3 1L101 A 34 1L1102F3 1L113 A 35 1M1100A5 1M1? A 36 1M11H1A5 1M1? A 37 1M1101A6 1M1? A 38 1M1101B6 1M1? A 39 1M1101C6 1M1? A 40 1M1101D6 1M1? A 41 1G1100A6 1G1GJ A 42 9J1109A1 9J11J A 43 9J11Z1A1 9J11J A 44 9J22Z1A1 9J22J A 45 9J2201A1 9J22J | 1.5
9 | LGR | 9LGRC0216 | IN | IN | OUT | NO | 37 | 1.5 | A | PVC | PVC | 1000V dc | FDR, TDR and V&T | 4RO (FDR & TDR) and 2RO (V&T) | NO | ALSTHOM | EMS | 257 | 253 | 253 | 9LGR009UB | 9LGR201AR | X1 | A 01 9L5501M1 9L511 A 01 9L5501M1 9L511 A 02 9L5501L1 9L511 A 03 9L5501K1 9L511 A 04 9L5501J1 9L511 A 05 9L5513A1 9L511 A 06 1L5549G1 1L507 A 07 1L5549F1 1L507 A 08 1L5549E1 1L507 A 09 1L5504A1 1L507 A 10 1L5504B1 1L507 A 11 1L5504C1 1L507 A 12 1L5504D1 1L507 A 13 1L5504E1 1L507 A 14 1L5504F1 1L507 A 15 1L5512D1 1L507 A 16 1L5512C1 1L507 A 17 1L5512B1 1L507 A 18 1L5512A1 1L507 A 19 1L553JA2 1L507 A 20 1L443JB2 1L406 A 21 1L443JA2 1L406 A 22 1L333JA2 1L306 A 23 1L223JA2 1L204 A 24 1L113JA2 1L109 A 25 1L1102R3 1L109 A 26 1L1102P3 1L109 A 27 1L1102N3 1L109 A 28 1L1102M3 1L105 A 29 1L1102L3 1L105 A 30 1L1102K3 1L105 A 31 1L1102J3 1L105 A 32 1L1102H3 1L105 A 33 1L1102G3 1L105 A 34 1L1102F3 1L101 A 34 1L1102F3 1L113 A 35 1M1100A5 1M1? A 36 1M11H1A5 1M1? A 37 1M1101A6 1M1? A 38 1M1101B6 1M1? A 39 1M1101C6 1M1? A 40 1M1101D6 1M1? A 41 1G1100A6 1G1GJ A 42 9J1109A1 9J11J A 43 9J11Z1A1 9J11J A 44 9J22Z1A1 9J22J A 45 9J2201A1 9J22J | 1.5
9 | LGR | 9LGRC0217 | IN | IN | OUT | NO | 37 | 1.5 | A | PVC | PVC | 1000V dc | FDR, TDR and V&T | 4RO (FDR & TDR) and 2RO (V&T) | NO | ALSTHOM | EMS | 257 | 261 | 261 | 9LGR010UB | 9LGR201AR | X1 | A 01 9L5501M1 9L511 A 01 9L5501M1 9L511 A 02 9L5501L1 9L511 A 03 9L5501K1 9L511 A 04 9L5501J1 9L511 A 05 9L5513A1 9L511 A 06 1L5549G1 1L507 A 07 1L5549F1 1L507 A 08 1L5549E1 1L507 A 09 1L5504A1 1L507 A 10 1L5504B1 1L507 A 11 1L5504C1 1L507 A 12 1L5504D1 1L507 A 13 1L5504E1 1L507 A 14 1L5504F1 1L507 A 15 1L5512D1 1L507 A 16 1L5512C1 1L507 A 17 1L5512B1 1L507 A 18 1L5512A1 1L507 A 19 1L553JA2 1L507 A 20 1L443JB2 1L406 A 21 1L443JA2 1L406 A 22 1L333JA2 1L306 A 23 1L223JA2 1L204 A 24 1L113JA2 1L109 A 25 1L1102R3 1L109 A 26 1L1102P3 1L109 A 27 1L1102N3 1L109 A 28 1L1102M3 1L105 A 29 1L1102L3 1L105 A 30 1L1102K3 1L105 A 31 1L1102J3 1L105 A 32 1L1102H3 1L105 A 33 1L1102G3 1L105 A 34 1L1102F3 1L101 A 34 1L1102F3 1L113 A 35 1M1100A5 1M1? A 36 1M11H1A5 1M1? A 37 1M1101A6 1M1? A 38 1M1101B6 1M1? A 39 1M1101C6 1M1? A 40 1M1101D6 1M1? A 41 1G1100A6 1G1GJ A 42 9J1109A1 9J11J A 43 9J11Z1A1 9J11J A 44 9J22Z1A1 9J22J A 45 9J2201A1 9J22J | 1.5
9 | LGR | 9LGRC0218 | IN | IN | OUT | NO | 12 | 1.5 | A | PVC | PVC | 1000V dc | FDR, TDR and V&T | 4RO (FDR & TDR) and 2RO (V&T) | NO | ALSTHOM | EMS | 266 | 275 | 275 | 9LGR203CR | 0LZZ25T2 | L1 | A 01 9J1109B1 9J11J A 01 9J1109B1 9J11J A 02 9J1109A1 9J11J A 03 1G1100A6 1G1GJ A 04 1M1101D6 1M1? A 05 1M1101C6 1M1? A 06 1M1101B6 1M1? A 07 1M1101A6 1M1? A 08 1M11H1A5 1M1? A 09 1M1100A6 1M1? A 10 1L1102F3 1L101 A 10 1L1102F3 1L113 A 11 1L1102G3 1L105 A 12 1L1102H3 1L105 A 13 1L1102J3 1L105 A 14 1L1102K3 1L105 A 15 1L1102L3 1L105 A 16 1L1102M3 1L105 A 17 1L1102N3 1L109 A 18 1L1102P3 1L109 A 19 1L1102R3 1L109 A 20 1L113JA2 1L109 A 21 1L223JA2 1L204 A 22 1L333JA2 1L306 A 23 1L443JA2 1L406 A 24 1L443JB2 1L406 A 25 1L553JA2 1L507 A 26 1L553JB2 1L507 A 27 1L663JA2 1L607 A 28 1L6606F3 1L607 A 29 1L6606E3 1L607 A 30 1L6606D3 1L607 A 31 1L6606C3 1L607 A 32 1L6606B3 1L607 A 33 1L6606A3 1L607 A 34 9L6601A1 9L608 A 35 9L6601B1 9L608 A 36 9L6601C1 9L608 A 36 9L6601C1 9L650 A 37 9L6612A1 9L650 A 38 9L6612B1 9L650 A 39 9L6610E2 9L650 A 40 9L6610D2 9L650 A 41 9L6610C2 9L650 | 1.5
9 | LHC | 9LHCC0001 | IN | IN | OUT | NO | 9 | 1.5 | NA | PVC | PVC | 1000V dc | FDR, TDR and V&T | 4RO (FDR & TDR) and 2RO (V&T) | NO | ALSTHOM | EMS | 54 | 60 | 60 | 9LHC001UB | 1LHA004UB | L1 | A 01 9L5501D1 9L511 A 01 9L5501D1 9L511 A 02 9L5510B1 9L511 A 03 9L5510C1 9L511 A 04 9L5510D1 9L511 A 05 9L5510E1 9L511 A 06 9L5510F1 9L511 A 07 9L5510G1 9L511 A 08 9L5507D1 9L511 A 09 9L5507E1 9L511 A 10 9L55LFA1 9L511 A 11 9L44LFB1 9L410 A 12 9L4404T2 9L410 A 13 9L4404S1 9L407 A 13 9L4404S1 9L410 A 14 1L4404R1 1L406 A 15 1L4404P1 1L406 A 16 1L4404N1 1L406 A 17 1L442JA1 1L406 A 18 1L552JA1 1L507 A 19 1L5513A1 1L507 A 20 1L5513B1 1L507 A 21 1L5513C1 1L507 A 22 1L5513D1 1L507 A 23 1L5513E1 1L507 | 1.5
9 | LHC | 9LHCC0002 | IN | IN | OUT | NO | 9 | 1.5 | NA | PVC | PVC | 1000V dc | FDR, TDR and V&T | 4RO (FDR & TDR) and 2RO (V&T) | NO | ALSTHOM | EMS | 29 | 37 | 37 | 9LHC002UB | 1LHB004UB | L1 | A 01 9L5502E3 9L511 A 01 9L5502E3 9L511 A 02 9L5502F3 9L511 A 03 9L5502G3 9L511 A 04 9L5502H3 9L511 A 05 9L5513B1 9L511 A 06 9L5513A1 9L511 A 07 1L5549G1 1L507 A 08 1L5506A2 1L507 A 09 1L5506B2 1L507 A 10 1L5506C2 1L507 A 11 1L5506D2 1L507 A 12 1L5506E2 1L507 A 13 1L5506F2 1L507 A 14 1L5506G2 1L507 A 15 1L5506H2 1L507 A 16 1L5506J2 1L507 A 17 1L5506K2 1L507 A 18 1L5506L2 1L507 A 19 1L5506M2 1L507 A 20 1L5506N2 1L507 A 21 1L5506P2 1L507 A 22 1L5506R2 1L507 | 1.5
9 | LHC | 9LHCC0003 | IN | IN | OUT | NO | 9 | 1.5 | NA | PVC | PVC | 1000V dc | FDR, TDR and V&T | 4RO (FDR & TDR) and 2RO (V&T) | NO | ALSTHOM | EMS | 26 | 28 | 28 | 9LHC003UB | 9LHC0501 | L1 | A 01 9L5501E2 9L511 A 01 9L5501E2 9L511 A 02 9L5501F2 9L511 A 03 9L5501G2 9L511 A 04 9L5501H2 9L511 A 05 9L5501J2 9L511 A 06 9L5501K2 9L511 A 07 9L5501L2 9L511 A 08 9L5501M2 9L511 A 09 9L5517B1 9L511 A 10 9L5517C1 9L511 A 11 9L5517D1 9L511 A 12 9L5517E1 9L511 A 13 9L5517F1 9L511 A 14 9L5517G1 9L511 A 15 9L55LAA1 9L511 A 16 9L44LAB1 9L411 A 17 9L4445A1 9L411 | 1.5
9 | LHC | 9LHCC0004 | IN | IN | OUT | NO | 2 | 1.5 | NA | PVC | PVC | 1000V dc | FDR, TDR and V&T | 4RO (FDR & TDR) and 2RO (V&T) | NO | ALSTHOM | EMS | 26 | 27 | 27 | 9LHC003UB | 9LHC0401 | L1 | A 01 9L5501E2 9L511 A 01 9L5501E2 9L511 A 02 9L5501F2 9L511 A 03 9L5501G2 9L511 A 04 9L5501H2 9L511 A 05 9L5501J2 9L511 A 06 9L5501K2 9L511 A 07 9L5501L2 9L511 A 08 9L5501M2 9L511 A 09 9L5517B1 9L511 A 10 9L5517C1 9L511 A 11 9L5517D1 9L511 A 12 9L5517E1 9L511 A 13 9L5517F1 9L511 A 14 9L5517G1 9L511 A 15 9L55LAA1 9L511 A 16 9L44LAB1 9L411 A 17 9L4445A1 9L411 | 1.5
9 | LHC | 9LHCC0005 | IN | IN | OUT | NO | 12 | 1.5 | NA | PVC | PVC | 1000V dc | FDR, TDR and V&T | 4RO (FDR & TDR) and 2RO (V&T) | NO | ALSTHOM | EMS | 26 | 27 | 27 | 9LHC003UB | 9LHC0603 | L1 | A 01 9L5501E2 9L511 A 01 9L5501E2 9L511 A 02 9L5501F2 9L511 A 03 9L5501G2 9L511 A 04 9L5501H2 9L511 A 05 9L5513B1 9L511 A 06 9L5513C1 9L511 A 07 9L5513D1 9L511 A 08 9L5513E1 9L511 A 09 9L5513F1 9L511 A 10 9L5513G1 9L511 A 11 9L55LCA1 9L511 A 12 9L44LCA1 9L411 A 13 9L4444D1 9L411 A 14 9L4444E1 9L411 | 1.5
9 | LHC | 9LHCC0006 | IN | IN | OUT | NO | 3 | 1.5 | NA | PVC | PVC | 1000V dc | FDR, TDR and V&T | 4RO (FDR & TDR) and 2RO (V&T) | NO | ALSTHOM | EMS | 20 | 31 | 31 | 9LHC003UB | 9LHC0201 | L1 | IND (SITE RUN) | 1.5
9 | LHC | 9LHCC0007 | IN | IN | OUT | NO | 3 | 1.5 | NA | PVC | PVC | 1000V dc | FDR, TDR and V&T | 4RO (FDR & TDR) and 2RO (V&T) | NO | ALSTHOM | EMS | 30 | 34 | 34 | 9LHC003UB | 9LHC0101 | L1 | A 01 9L5501E2 9L511 A 01 9L5501E2 9L511 A 02 9L5501F2 9L511 A 03 9L5501G2 9L511 A 04 9L5501H2 9L511 A 05 9L5513B1 9L511 A 06 9L5513C1 9L511 A 07 9L5513D1 9L511 A 08 9L5513E1 9L511 A 09 9L5513F1 9L511 A 10 9L5513G1 9L511 A 11 9L55LCA1 9L511 A 12 9L44LCA1 9L411 A 13 9L4444D1 9L411 A 14 9L4444E1 9L411 A 15 9L4444F1 9L411 A 16 9L4444G1 9L411 | 1.5
9 | LHC | 9LHCC0008 | IN | IN | OUT | NO | 3 | 1.5 | NA | PVC | PVC | 1000V dc | FDR, TDR and V&T | 4RO (FDR & TDR) and 2RO (V&T) | NO | ALSTHOM | EMS | 28 | 30 | 30 | 9LHC003UB | 9LHC0301 | L1 | A 01 9L5501E2 9L511 A 01 9L5501E2 9L511 A 02 9L5501F2 9L511 A 03 9L5501G2 9L511 A 04 9L5501H2 9L511 A 05 9L5513B1 9L511 A 06 9L5513C1 9L511 A 07 9L5513D1 9L511 A 08 9L5513E1 9L511 A 09 9L5513F1 9L511 A 10 9L5513G1 9L511 A 11 9L55LCA1 9L511 A 12 9L44LCA1 9L411 A 13 9L4444D1 9L411 A 14 9L4444E1 9L411 A 15 9L4444F1 9L411 | 1.5
9 | LHC | 9LHCC0009 | IN | IN | OUT | NO | 3 | 1.5 | NA | PVC | PVC | 1000V dc | FDR, TDR and V&T | 4RO (FDR & TDR) and 2RO (V&T) | NO | ALSTHOM | EMS | 23 | 26 | 26 | 9LHC003UB | 9LHC0701 | L1 | A 01 9L5501E2 9L511 A 01 9L5501E2 9L511 A 02 9L5501F2 9L511 A 03 9L5501G2 9L511 A 04 9L5501H2 9L511 A 05 9L5513B1 9L511 A 06 9L5513C1 9L511 A 07 9L5513D1 9L511 A 08 9L5513E1 9L511 A 09 9L5513F1 9L511 A 10 9L5513G1 9L511 A 11 9L55LCA1 9L511 A 12 9L44LCA1 9L411 A 13 9L4444D1 9L411 | 1.5
9 | LHC | 9LHCC0010 | IN | IN | OUT | NO | 12 | 1.5 | A | PVC | PVC | 1000V dc | FDR, TDR and V&T | 4RO (FDR & TDR) and 2RO (V&T) | NO | ALSTHOM | EMS | 186 | 183 | 123 | 9LHC003UB | 9LHS003AR | X1 | A 01 9L5501E2 9L511 A 01 9L5501E2 9L511 A 02 9L5501F2 9L511 A 03 9L5501G2 9L511 A 04 9L5501H2 9L511 A 05 9L5513A1 9L511 A 06 1L5549G1 1L507 A 07 1L5549F1 1L507 A 08 1L5549E1 1L507 A 09 1L5504A1 1L507 A 10 1L5504B1 1L507 A 11 1L5504C1 1L507 A 12 1L5509D1 1L507 A 13 1L5509C1 1L507 A 14 1L5509B1 1L507 A 15 1L5509A1 1L507 A 16 1L556JA1 1L507 A 17 1L666JA1 1L607 A 18 1L6606C3 1L607 A 19 1L6606B3 1L607 A 20 1L6606A3 1L607 A 21 9L6600A1 9L608 A 22 9L6600B1 9L608 A 23 9L6600C1 9L608 A 24 9L6600D1 9L608 A 25 9L6620A1 9L608 A 26 9L66JAA5 9L608 A 27 2L55JAA5 2L547 A 28 2L44JAA5 2L447 A 29 9L33JAB5 9L307 A 30 9L33JAA5 9L307 A 31 2L22JAA5 2L244 A 32 9L11JAA5 9L115 A 33 9L1110A3 9L115 A 34 2L1110A3 2L142 A 34 2L1110A3 2L146 A 34 2L1110A3 2L150 A 35 2L11Z0A3 2L142 A 36 2D00W4A1 2D022 A 37 2D0001D1 2D022 A 38 1D0001C1 1D042 A 39 1D0001B1 1D042 A 40 9D0001A1 9D082 A 40 9D0001A1 9D083 A 41 9D00H1A1 9D083 A 42 9D11H1A1 9D181 A 43 9D1184B2 9D181 A 44 9D1181E2 9D181 A 45 9D1181D2 9D181 | 1.5
9 | LHC | 9LHCC0011 | IN | IN | OUT | NO | 2 | 1.5 | NA | PVC | PVC | 1000V dc | FDR, TDR and V&T | 4RO (FDR & TDR) and 2RO (V&T) | NO | ALSTHOM | EMS | 18 | 20 | 20 | 9LHC004UB | 9KSAQ01AR | L1 | A 01 9L5501E3 9L511 A 01 9L5501E3 9L511 A 02 9L5501F3 9L511 A 03 9L5501G3 9L511 A 04 9L5501H3 9L511 A 05 9L5513B1 9L511 A 06 9L5513C1 9L511 A 07 9L5513D1 9L511 A 08 9L5513E1 9L511 A 09 9L5505J3 9L511 A 10 9L5505K3 9L511 A 11 9L5505L3 9L511 | 1.5
9 | LHC | 9LHCC0012 | IN | IN | OUT | NO | 7 | 1.5 | NA | PVC | PVC | 1000V dc | FDR, TDR and V&T | 4RO (FDR & TDR) and 2RO (V&T) | NO | ALSTHOM | EMS | 19 | 20 | 20 | 9LHC004UB | 9KSAP05AR | L1 | A 01 9L5501E3 9L511 A 01 9L5501E3 9L511 A 02 9L5501F3 9L511 A 03 9L5501G3 9L511 A 04 9L5501H3 9L511 A 05 9L5513B1 9L511 A 06 9L5513C1 9L511 A 07 9L5513D1 9L511 A 08 9L5513E1 9L511 A 09 9L5505J3 9L511 A 10 9L5505K3 9L511 A 11 9L5505L3 9L511 A 12 9L5505M3 9L511 | 1.5
9 | LHC | 9LHCC0013 | IN | IN | OUT | NO | 4 | 1.5 | NA | PVC | PVC | 1000V dc | FDR, TDR and V&T | 4RO (FDR & TDR) and 2RO (V&T) | NO | ALSTHOM | EMS | 8 | 11 | 11 | 9LHC004UB | 9LLZ002UB | L1 | A 01 9L5501E3 9L511 A 01 9L5501E3 9L511 A 02 9L5501D3 9L511 | 1.5
9 | LHC | 9LHCC0014 | IN | IN | OUT | NO | 2 | 2.5 | GRA | PVC | PVC | 1000V dc | FDR, TDR and V&T | 4RO (FDR & TDR) and 2RO (V&T) | NO | ALSTHOM | EMS | 203 | 216 | 216 | 9LHC603 | 9LHS003AR | X1 | A 01 9L4444E1 9L411 A 01 9L4444E1 9L411 A 02 9L4444D1 9L411 A 03 9L4444C1 9L410 A 04 9L4404T1 9L410 A 05 9L4404S1 9L407 A 05 9L4404S1 9L410 A 06 1L4404R1 1L406 A 07 1L4427A1 1L406 A 08 1L4428B1 1L406 A 09 1L4428A1 1L406 A 10 1L443JB1 1L406 A 11 1L553JA1 1L507 A 12 1L553JB1 1L507 A 13 1L663JA1 1L607 A 14 1L6606F3 1L607 A 15 1L6606E3 1L607 A 16 1L6606D3 1L607 A 17 1L6606C3 1L607 A 18 1L6606B3 1L607 A 19 1L6606A3 1L607 A 20 9L6600A1 9L608 A 21 9L6600B1 9L608 A 22 9L6600C1 9L608 A 23 9L6600D1 9L608 A 24 9L6620A1 9L608 A 25 9L66JAA5 9L608 A 26 2L55JAA5 2L547 A 27 2L44JAA5 2L447 A 28 9L33JAB5 9L307 A 29 9L33JAA5 9L307 A 30 2L22JAA5 2L244 A 31 9L11JAA5 9L115 A 32 9L1110A3 9L115 A 33 2L1110A3 2L142 A 33 2L1110A3 2L146 A 33 2L1110A3 2L150 A 34 2L11Z0A3 2L142 A 35 2D00W4A1 2D022 A 36 2D0001D1 2D022 A 37 1D0001C1 1D042 A 38 1D0001B1 1D042 A 39 9D0001A1 9D082 A 39 9D0001A1 9D083 A 40 9D00H1A1 9D083 A 41 9D11H1A1 9D181 A 42 9D1184B2 9D181 A 43 9D1181E2 9D181 A 44 9D1181D2 9D181 | 2.5
9 | LHC | 9LHCC0015 | IN | IN | OUT | NO | 37 | 1.5 | NA | PVC | PVC | 1000V dc | FDR, TDR and V&T | 4RO (FDR & TDR) and 2RO (V&T) | NO | ALSTHOM | EMS | 37 | 42 | 42 | 9LHC005UB | 1KIT179BN | L1 | A 01 9L5501E2 9L511 A 01 9L5501E2 9L511 A 02 9L5501F2 9L511 A 03 9L5501G2 9L511 A 04 9L5501H2 9L511 A 05 9L5501J2 9L511 A 06 9L5514A2 9L511 A 07 1L5549G3 1L507 A 08 1L5549F3 1L507 A 09 1L5549E3 1L507 A 10 1L5504A3 1L507 A 11 1L5504B3 1L507 A 12 1L5504C3 1L507 A 13 1L5504D3 1L507 A 14 1L5504E3 1L507 A 15 1L5504F3 1L507 A 16 1L5504G3 1L507 A 17 1L5504H3 1L507 A 18 1L5504J3 1L507 A 19 1L5504K3 1L507 A 20 1L5504L3 1L507 A 21 1L5504M3 1L507 A 22 1L5504N3 1L507 A 23 1L5504P3 1L507 A 24 1L5504R3 1L507 A 25 1L5504S3 1L507 A 26 1L5522D1 1L507 A 27 1L5522C1 1L507 A 28 1L5502T1 1L507 | 1.5
9 | LHC | 9LHCC0016 | IN | IN | OUT | NO | 37 | 1.5 | NA | PVC | PVC | 1000V dc | FDR, TDR and V&T | 4RO (FDR & TDR) and 2RO (V&T) | NO | ALSTHOM | EMS | 27 | 34 | 34 | 9LHC006UB | 2KIT179BN | L1 | A 01 9L5511B1 9L511 A 01 9L5511B1 9L511 A 02 9L5511A1 9L511 A 03 2L5525G1 2L547 A 04 2L5525F1 2L547 A 05 2L5525E1 2L547 A 06 2L5525D1 2L547 A 07 2L5525C1 2L547 A 08 2L5502U2 2L547 A 09 2L5502T2 2L547 A 10 2L5502S2 2L547 A 11 2L5502R2 2L547 A 12 2L5502P2 2L547 A 13 2L5502N2 2L547 A 14 2L5502M2 2L547 A 15 2L5502L2 2L547 A 16 2L5502K2 2L547 A 17 2L5502J2 2L547 A 18 2L5502H2 2L547 A 19 2L5502G2 2L547 A 20 2L5502F2 2L547 | 1.5
9 | LHC | 9LHCC0017 | IN | IN | OUT | NO | 9 | 1.5 | NA | PVC | PVC | 1000V dc | FDR, TDR and V&T | 4RO (FDR & TDR) and 2RO (V&T) | NO | ALSTHOM | EMS | 23 | 30 | 30 | 9LHC007UB | 2LHA004UB | L1 | A 01 9L5511B1 9L511 A 01 9L5511B1 9L511 A 02 9L5511A1 9L511 A 03 2L5525G1 2L547 A 04 2L5506U1 2L547 A 05 2L5506T1 2L547 A 06 2L5506S1 2L547 A 07 2L5506R1 2L547 A 08 2L5506P1 2L547 A 09 2L5506N1 2L547 A 10 2L5506M1 2L547 A 11 2L5506L1 2L547 A 12 2L5506K1 2L547 A 13 2L5506J1 2L547 A 14 2L5506H1 2L547 A 15 2L5506G1 2L547 | 1.5
9 | LHC | 9LHCC0018 | IN | IN | OUT | NO | 9 | 1.5 | NA | PVC | PVC | 1000V dc | FDR, TDR and V&T | 4RO (FDR & TDR) and 2RO (V&T) | NO | ALSTHOM | EMS | 30 | 44 | 44 | 9LHC008UB | 2LHB004UB | L1 | A 01 9L5511B2 9L511 A 01 9L5511B2 9L511 A 02 9L5511A2 9L511 A 03 2L5507U1 2L547 A 04 2L5507T1 2L547 A 05 2L5507S1 2L547 A 06 2L5507R1 2L547 A 07 2L5507P1 2L547 A 08 2L5507N1 2L547 A 09 2L5507M1 2L547 A 10 2L5507L1 2L547 A 11 2L5507K1 2L547 A 12 2L5507J1 2L547 A 13 2L5507H1 2L547 A 14 2L5507G1 2L547 A 15 2L5507F1 2L547 A 16 2L5507E1 2L547 A 17 2L5507D1 2L547 A 18 2L5507C1 2L547 A 19 2L5507B1 2L547 | 1.5
9 | LHC | 9LHCC0019 | IN | IN | OUT | NO | 2 | 1.5 | NA | PVC | PVC | 1000V dc | FDR, TDR and V&T | 4RO (FDR & TDR) and 2RO (V&T) | NO | ALSTHOM | EMS | 26 | 28 | 28 | 9LHC003UB | 9LHC0401 | L1 | A 01 9L5501E2 9L511 A 01 9L5501E2 9L511 A 02 9L5501F2 9L511 A 03 9L5501G2 9L511 A 04 9L5501H2 9L511 A 05 9L5501J2 9L511 A 06 9L5501K2 9L511 A 07 9L5501L2 9L511 A 08 9L5501M2 9L511 A 09 9L5517B1 9L511 A 10 9L5517C1 9L511 A 11 9L5517D1 9L511 A 12 9L5517E1 9L511 A 13 9L5517F1 9L511 A 14 9L5517G1 9L511 A 15 9L55LAA1 9L511 A 16 9L44LAB1 9L411 A 17 9L4445A1 9L411 | 1.5
9 | LHC | 9LHCC0020 | IN | IN | OUT | NO | 3 | 1.5 | NA | PVC | PVC | 1000V dc | FDR, TDR and V&T | 4RO (FDR & TDR) and 2RO (V&T) | NO | ALSTHOM | EMS | 35 | 43 | 43 | 9LHC009UB | 9LHC0801 | L1 | A 01 9L5501C2 9L511 A 01 9L5501C2 9L511 A 02 9L5501D2 9L511 A 03 9L5501E2 9L511 A 04 9L5501F2 9L511 A 05 9L5501G2 9L511 A 06 9L5501H2 9L511 A 07 9L5501J2 9L511 A 08 9L5501K2 9L511 A 09 9L5501L2 9L511 A 10 9L5501M2 9L511 A 11 9L5517B1 9L511 A 12 9L5517C1 9L511 A 13 9L5517D1 9L511 A 14 9L5517E1 9L511 A 15 9L5517F1 9L511 A 16 9L5517G1 9L511 A 17 9L55LAA3 9L511 A 18 9L44LAB3 9L411 A 19 9L4445A1 9L411 A 20 9L4444E1 9L411 A 21 9L4444D1 9L411 | 1.5
9 | LHC | 9LHCC0021 | IN | IN | OUT | NO | 12 | 1.5 | NA | PVC | PVC | 1000V dc | FDR, TDR and V&T | 4RO (FDR & TDR) and 2RO (V&T) | NO | ALSTHOM | EMS | 11 | 21 | 21 | 9LHC009UB | 9LGI008UB | L1 | A 01 9L5501E3 9L511 A 01 9L5501E3 9L511 A 02 9L5501D3 9L511 A 03 9L5510B2 9L511 A 04 9L5510C2 9L511 A 05 9L5510D2 9L511 | 1.5
9 | LHC | 9LHCC0022 | IN | IN | OUT | NO | 3 | 1.5 | NA | PVC | PVC | 1000V dc | FDR, TDR and V&T | 4RO (FDR & TDR) and 2RO (V&T) | NO | ALSTHOM | EMS | 17 | 20 | 20 | 9LHC001UB | 1LGB004UB | L1 | A 01 9L5501D1 9L511 A 01 9L5501D1 9L511 A 02 9L5501E1 9L511 A 03 9L5501F2 9L511 A 04 9L5501G1 9L511 A 05 9L5501H1 9L511 A 06 9L5513A1 9L511 A 07 1L5549G3 1L507 A 08 1L5549F3 1L507 A 09 1L5505A1 1L507 | 1.5
9 | LHC | 9LHCC0023 | IN | IN | OUT | NO | 3 | 1.5 | NA | PVC | PVC | 1000V dc | FDR, TDR and V&T | 4RO (FDR & TDR) and 2RO (V&T) | NO | ALSTHOM | EMS | 18 | 24 | 24 | 9LHC001UB | 1LGC004UB | L1 | A 01 9L5501D1 9L511 A 01 9L5501D1 9L511 A 02 9L5501E1 9L511 A 03 9L5501F2 9L511 A 04 9L5501G1 9L511 A 05 9L5501H1 9L511 A 06 9L5513A1 9L511 A 07 1L5549G3 1L507 A 08 1L5549F3 1L507 A 09 1L5505A1 1L507 | 1.5
9 | LHC | 9LHCC0024 | IN | IN | OUT | NO | 3 | 1.5 | NA | PVC | PVC | 1000V dc | FDR, TDR and V&T | 4RO (FDR & TDR) and 2RO (V&T) | NO | ALSTHOM | EMS | 28 | 40 | 40 | 9LHC007UB | 2LGB004UB | L1 | A 01 9L5511B1 9L511 A 01 9L5511B1 9L511 A 02 9L5511A1 9L511 A 03 2L5525G1 2L547 A 04 2L5525F1 2L547 A 05 2L5505U3 2L547 A 06 2L5505T3 2L547 A 07 2L5505S3 2L547 A 08 2L5505R3 2L547 A 09 2L5505P3 2L547 A 10 2L5505N3 2L547 A 11 2L5505M3 2L547 A 12 2L5505L3 2L547 A 13 2L5505K3 2L547 A 14 2L5505J3 2L547 A 15 2L5505H3 2L547 A 16 2L5505G3 2L547 A 17 2L5505F3 2L547 A 18 2L5505E3 2L547 A 19 2L5505D3 2L547 A 20 2L5505C3 2L547 A 21 2L5505B3 2L547 | 1.5
9 | LHC | 9LHCC0025 | IN | IN | OUT | NO | 3 | 1.5 | NA | PVC | PVC | 1000V dc | FDR, TDR and V&T | 4RO (FDR & TDR) and 2RO (V&T) | NO | ALSTHOM | EMS | 25 | 35 | 35 | 9LHC007UB | 2LGC004UB | L1 | A 01 9L5511B1 9L511 A 01 9L5511B1 9L511 A 02 9L5511A1 9L511 A 03 2L5525G1 2L547 A 04 2L5506U2 2L547 A 05 2L5506T2 2L547 A 06 2L5506S2 2L547 A 07 2L5506R2 2L547 A 08 2L5506P2 2L547 A 09 2L5506N2 2L547 A 10 2L5506M2 2L547 A 11 2L5506L2 2L547 A 12 2L5506K2 2L547 A 13 2L5506J2 2L547 A 14 2L5506H2 2L547 A 15 2L5506G2 2L547 A 16 2L5506F2 2L547 A 17 2L5506E2 2L547 A 18 2L5506D2 2L547 | 1.5
9 | LHS | 9LHSC0001 | IN | IN | OUT | NO | 7 | 1.5 | A | PVC | PVC | 1000V dc | FDR, TDR and V&T | 4RO (FDR & TDR) and 2RO (V&T) | NO | ALSTHOM | EMS | 6 | 15 | 1 | 9LHS003AR | 9LLV0212 | L1 | A 01 9D1181D2 9D181 A 01 9D1181D2 9D181 A 02 9D1181C2 9D181 A 03 9D1181B2 9D181 | 1.5
9 | LHS | 9LHSC0002 | IN | IN | OUT | NO | 7 | 1.5 | A | PVC | PVC | 1000V dc | FDR, TDR and V&T | 4RO (FDR & TDR) and 2RO (V&T) | NO | ALSTHOM | EMS | 7 | 16 | 16 | 9LHS003AR | 9LLV0312 | L1 | A 01 9D1181D2 9D181 A 01 9D1181D2 9D181 A 02 9D1181C2 9D181 A 03 9D1181B2 9D181 | 1.5
9 | LHS | 9LHSC0003 | IN | IN | OUT | NO | 7 | 1.5 | A | PVC | PVC | 1000V dc | FDR, TDR and V&T | 4RO (FDR & TDR) and 2RO (V&T) | NO | ALSTHOM | EMS | 6 | 20 | 20 | 9LHS003AR | 9LLV0208 | L1 | A 01 9D1181D2 9D181 A 01 9D1181D2 9D181 A 02 9D1181C2 9D181 A 03 9D1181B2 9D181 | 1.5
9 | LHS | 9LHSC0004 | IN | IN | OUT | NO | 7 | 1.5 | A | PVC | PVC | 1000V dc | FDR, TDR and V&T | 4RO (FDR & TDR) and 2RO (V&T) | NO | ALSTHOM | EMS | 6 | 20 | 20 | 9LHS003AR | 9LLV0209 | L1 | A 01 9D1181D2 9D181 A 01 9D1181D2 9D181 A 02 9D1181C2 9D181 A 03 9D1181B2 9D181 | 1.5
9 | LHS | 9LHSC0005 | IN | IN | OUT | NO | 7 | 1.5 | A | PVC | PVC | 1000V dc | FDR, TDR and V&T | 4RO (FDR & TDR) and 2RO (V&T) | NO | ALSTHOM | EMS | 6 | 20 | 20 | 9LHS003AR | 9LLV0210 | L1 | A 01 9D1181D2 9D181 A 01 9D1181D2 9D181 A 02 9D1181C2 9D181 A 03 9D1181B2 9D181 | 1.5
9 | LHS | 9LHSC0006 | IN | IN | OUT | NO | 7 | 1.5 | A | PVC | PVC | 1000V dc | FDR, TDR and V&T | 4RO (FDR & TDR) and 2RO (V&T) | NO | ALSTHOM | EMS | 6 | 20 | 20 | 9LHS003AR | 9LLV0206 | L1 | A 01 9D1181D2 9D181 A 01 9D1181D2 9D181 A 02 9D1181C2 9D181 A 03 9D1181B2 9D181 | 1.5
9 | LHS | 9LHSC0007 | IN | IN | OUT | NO | 7 | 1.5 | A | PVC | PVC | 1000V dc | FDR, TDR and V&T | 4RO (FDR & TDR) and 2RO (V&T) | NO | ALSTHOM | EMS | 6 | 20 | 20 | 9LHS003AR | 9LLV0211 | L1 | A 01 9D1181D2 9D181 A 01 9D1181D2 9D181 A 02 9D1181C2 9D181 A 03 9D1181B2 9D181 | 1.5
9 | LHS | 9LHSC0008 | IN | IN | OUT | NO | 7 | 1.5 | A | PVC | PVC | 1000V dc | FDR, TDR and V&T | 4RO (FDR & TDR) and 2RO (V&T) | NO | ALSTHOM | EMS | 7 | 10 | 10 | 9LHS003AR | 9LLV0107 | L1 | A 01 9D1181D2 9D181 A 01 9D1181D2 9D181 A 02 9D1181C2 9D181 A 03 9D1181B2 9D181 | 1.5
9 | LHS | 9LHSC0009 | IN | IN | OUT | NO | 7 | 1.5 | A | PVC | PVC | 1000V dc | FDR, TDR and V&T | 4RO (FDR & TDR) and 2RO (V&T) | NO | ALSTHOM | EMS | 7 | 10 | 10 | 9LHS003AR | 9LLV0105 | L1 | A 01 9D1181D2 9D181 A 01 9D1181D2 9D181 A 02 9D1181C2 9D181 A 03 9D1181B2 9D181 | 1.5
9 | LHS | 9LHSC0010 | IN | IN | OUT | NO | 7 | 1.5 | A | PVC | PVC | 1000V dc | FDR, TDR and V&T | 4RO (FDR & TDR) and 2RO (V&T) | NO | ALSTHOM | EMS | 7 | 20 | 20 | 9LHS003AR | 9LLV0308 | L1 | A 01 9D1181D2 9D181 A 01 9D1181D2 9D181 A 02 9D1181C2 9D181 A 03 9D1181B2 9D181 | 1.5
9 | LHS | 9LHSC0011 | IN | IN | OUT | NO | 7 | 1.5 | A | PVC | PVC | 1000V dc | FDR, TDR and V&T | 4RO (FDR & TDR) and 2RO (V&T) | NO | ALSTHOM | EMS | 7 | 20 | 20 | 9LHS003AR | 9LLV0307 | L1 | A 01 9D1181D2 9D181 A 01 9D1181D2 9D181 A 02 9D1181C2 9D181 A 03 9D1181B2 9D181 | 1.5
9 | LHS | 9LHSC0012 | IN | IN | OUT | NO | 7 | 1.5 | A | PVC | PVC | 1000V dc | FDR, TDR and V&T | 4RO (FDR & TDR) and 2RO (V&T) | NO | ALSTHOM | EMS | 7 | 20 | 20 | 9LHS003AR | 9LLV0306 | L1 | A 01 9D1181D2 9D181 A 01 9D1181D2 9D181 A 02 9D1181C2 9D181 A 03 9D1181B2 9D181 | 1.5
9 | LHS | 9LHSC0013 | IN | IN | OUT | NO | 7 | 1.5 | A | PVC | PVC | 1000V dc | FDR, TDR and V&T | 4RO (FDR & TDR) and 2RO (V&T) | NO | ALSTHOM | EMS | 7 | 20 | 20 | 9LHS003AR | 9LLV0305 | L1 | A 01 9D1181D2 9D181 A 01 9D1181D2 9D181 A 02 9D1181C2 9D181 A 03 9D1181B2 9D181 | 1.5
9 | LHS | 9LHSC0014 | IN | IN | OUT | NO | 19 | 1.5 | A | PVC | PVC | 1000V dc | FDR, TDR and V&T | 4RO (FDR & TDR) and 2RO (V&T) | NO | ALSTHOM | IMS | 6 | 20 | 20 | 9LHS003AR | 9LHS001AR | X1 | A 01 9D1181D2 9D181 A 01 9D1181D2 9D181 A 02 9D1181E2 9D181 A 03 9D1184B2 9D181 | 1.5
9 | LHS | 9LHSC0015 | IN | IN | OUT | NO | 12 | 1.5 | A | PVC | PVC | 1000V dc | FDR, TDR and V&T | 4RO (FDR & TDR) and 2RO (V&T) | NO | ALSTHOM | IMS | 4 | 8 | 8 | 9LHS003AR | 9LHS002AR | X1 | A 01 9D1181D2 9D181 A 01 9D1181D2 9D181 | 1.5
9 | LHS | 9LHSC0016 | IN | IN | OUT | NO | 4 | 1.5 | A | PVC | PVC | 1000V dc | FDR, TDR and V&T | 4RO (FDR & TDR) and 2RO (V&T) | NO | ALSTHOM | EMS | 186 | 197 | 197 | 9LHS003AR | 9LHC005UB | L1 | A 01 9D1181D2 9D181 A 01 9D1181D2 9D181 A 02 9D1181E2 9D181 A 03 9D1184B2 9D181 A 04 9D11H1A1 9D181 A 05 9D00H1A1 9D083 A 06 9D0001A1 9D082 A 06 9D0001A1 9D083 A 07 1D0001B1 1D042 A 08 1D0001C1 1D042 A 09 2D0001D1 2D022 A 10 2D00W4A1 2D022 A 11 2L11Z0A3 2L142 A 12 2L1110A3 2L142 A 12 2L1110A3 2L146 A 12 2L1110A3 2L150 A 13 9L1110A3 9L115 A 14 9L11JAA5 9L115 A 15 2L22JAA5 2L244 A 16 9L33JAA5 9L307 A 17 9L33JAB5 9L307 A 18 2L44JAA5 2L447 A 19 2L55JAA5 2L547 A 20 9L66JAA5 9L608 A 21 9L6620A1 9L608 A 22 9L6600D1 9L608 A 23 9L6600C1 9L608 A 24 9L6600B1 9L608 A 25 9L6600A1 9L608 A 26 1L6606A3 1L607 A 27 1L6606B3 1L607 A 28 1L6606C3 1L607 A 29 1L666JA1 1L607 A 30 1L556JA1 1L507 A 31 1L5509A1 1L507 A 32 1L5509B1 1L507 A 33 1L5509C1 1L507 A 34 1L5509D1 1L507 A 35 1L5509E1 1L507 A 36 1L5509F1 1L507 A 37 1L5506C1 1L507 A 38 1L5506B1 1L507 A 39 1L5506A1 1L507 A 40 1L5549G1 1L507 A 41 9L5513A1 9L511 A 42 9L5501H2 9L511 A 43 9L5501G2 9L511 A 44 9L5501F2 9L511 A 45 9L5501E2 9L511 | 1.5
9 | LHS | 9LHSC0017 | IN | IN | OUT | NO | 3 | 1.5 | A | PVC | PVC | 1000V dc | FDR, TDR and V&T | 4RO (FDR & TDR) and 2RO (V&T) | NO | ALSTHOM | EMS | 188 | 199 | 199 | 9LHS003AR | 9LHS001UB | L1 | A 01 9D1181D2 9D181 A 01 9D1181D2 9D181 A 02 9D1181E2 9D181 A 03 9D1184B2 9D181 A 04 9D11H1A1 9D181 A 05 9D00H1A1 9D083 A 06 9D0001A1 9D082 A 06 9D0001A1 9D083 A 07 1D0001B1 1D042 A 08 1D0001C1 1D042 A 09 2D0001D1 2D022 A 10 2D00W4A1 2D022 A 11 2L11Z0A3 2L142 A 12 2L1110A3 2L142 A 12 2L1110A3 2L146 A 12 2L1110A3 2L150 A 13 9L1110A3 9L115 A 14 9L11JAA5 9L115 A 15 2L22JAA5 2L244 A 16 9L33JAA5 9L307 A 17 9L33JAB5 9L307 A 18 2L44JAA5 2L447 A 19 2L55JAA5 2L547 A 20 9L66JAA5 9L608 A 21 9L6620A1 9L608 A 22 9L6600D1 9L608 A 23 9L6600C1 9L608 A 24 9L6600B1 9L608 A 25 9L6600A1 9L608 A 26 1L6606A3 1L607 A 27 1L6606B3 1L607 A 28 1L6606C3 1L607 A 29 1L666JA1 1L607 A 30 1L556JA1 1L507 A 31 1L5509A1 1L507 A 32 1L5509B1 1L507 A 33 1L5509C1 1L507 A 34 1L5509D1 1L507 A 35 1L5509E1 1L507 A 36 1L5509F1 1L507 A 37 1L5506C1 1L507 A 38 1L5506B1 1L507 A 39 1L5506A1 1L507 A 40 1L5549G1 1L507 A 41 9L5513A1 9L511 A 42 9L5501H2 9L511 A 43 9L5501G2 9L511 A 44 9L5501F2 9L511 A 45 9L5501E2 9L511 A 46 9L5501D2 9L511 | 1.5
9 | LHS | 9LHSC0018 | IN | IN | OUT | NO | 7 | 1.5 | A | PVC | PVC | 1000V dc | FDR, TDR and V&T | 4RO (FDR & TDR) and 2RO (V&T) | NO | ALSTHOM | IMS | 24 | 29 | 29 | 9LHS003AR | 9LHS102CQ | X1 | A 01 9D1181D2 9D181 A 01 9D1181D2 9D181 A 02 9D1181C2 9D181 A 03 9D1181B2 9D181 A 04 9D1181A2 9D181 A 05 9D22B2A2 9D283 A 06 9D2290A2 9D283 | 1.5
9 | LHS | 9LHSC0019 | IN | IN | OUT | NO | 19 | 1.5 | A | PVC | PVC | 1000V dc | FDR, TDR and V&T | 4RO (FDR & TDR) and 2RO (V&T) | NO | ALSTHOM | IMS | 5 | 12 | 12 | 9LHS003AR | 9LHS005AR | X1 | A 01 9D1181D2 9D181 A 01 9D1181D2 9D181 A 02 9D1181C2 9D181 | 1.5
9 | LHS | 9LHSC0020 | IN | IN | OUT | NO | 4 | 1.5 | A | PVC | PVC | 1000V dc | FDR, TDR and V&T | 4RO (FDR & TDR) and 2RO (V&T) | NO | ALSTHOM | IMS | 24 | 32 | 32 | 9LHS003AR | 9LHS101CQ | X1 | A 01 9D1181D2 9D181 A 01 9D1181D2 9D181 A 02 9D1181C2 9D181 A 03 9D1181B2 9D181 A 04 9D1181A2 9D181 A 05 9D22B2A2 9D283 A 06 9D2290A2 9D283 | 1.5
9 | LHS | 9LHSC0021 | IN | IN | OUT | NO | 4 | 1.5 | A | PVC | PVC | 1000V dc | FDR, TDR and V&T | 4RO (FDR & TDR) and 2RO (V&T) | NO | ALSTHOM | IMS | 18 | 24 | 24 | 9LHS003AR | 9LHS003SP | X1 | A 01 9D1181D2 9D181 A 01 9D1181D2 9D181 A 02 9D1181C2 9D181 A 03 9D1181B2 9D181 A 04 9D1181A2 9D181 A 05 9D22B2A2 9D283 | 1.5
9 | LHS | 9LHSC0022 | IN | IN | OUT | NO | 4 | 1.5 | A | PVC | PVC | 1000V dc | FDR, TDR and V&T | 4RO (FDR & TDR) and 2RO (V&T) | NO | ALSTHOM | IMS | 18 | 21 | 21 | 9LHS003AR | 9LHS004SP | X1 | A 01 9D1181D2 9D181 A 01 9D1181D2 9D181 A 02 9D1181C2 9D181 A 03 9D1181B2 9D181 A 04 9D1181A2 9D181 A 05 9D22B2A2 9D283 | 1.5
9 | LHS | 9LHSC0023 | IN | IN | OUT | NO | 2 | 1.5 | A | PVC | PVC | 1000V dc | FDR, TDR and V&T | 4RO (FDR & TDR) and 2RO (V&T) | NO | ALSTHOM | EMS | 32 | 20 | 20 | 9LHS003AR | 9LHS006MO | X1 | A 01 9D1181D2 9D181 A 01 9D1181D2 9D181 A 02 9D1181C2 9D181 A 03 9D1181B2 9D181 A 04 9D1183A1 9D181 A 05 9D1192A1 9D182 A 06 9D1193A1 9D182 A 07 9D1193B1 9D182 A 08 9D1193C1 9D182 | 1.5
9 | LHS | 9LHSC0024 | IN | IN | OUT | NO | 2 | 1.5 | A | PVC | PVC | 1000V dc | FDR, TDR and V&T | 4RO (FDR & TDR) and 2RO (V&T) | NO | ALSTHOM | EMS | 27 | 50 | 50 | 9LHS003AR | 9LHS118TO | X1 | A 01 9D1181D2 9D181 A 01 9D1181D2 9D181 A 02 9D1181C2 9D181 A 03 9D1181B2 9D181 A 04 9D1183A1 9D181 A 05 9D1192A1 9D182 A 06 9D1193A1 9D182 A 07 9D1193B1 9D182 | 1.5
9 | LHS | 9LHSC0025 | IN | IN | OUT | NO | 7 | 1.5 | A | PVC | PVC | 1000V dc | FDR, TDR and V&T | 4RO (FDR & TDR) and 2RO (V&T) | NO | ALSTHOM | IMS | 23 | 29 | 29 | 9LHS003AR | 9LHS104CR | X1 | A 01 9D1181D2 9D181 A 01 9D1181D2 9D181 A 02 9D1181C2 9D181 A 03 9D1181B2 9D181 A 04 9D1183A1 9D181 A 05 9D1192A1 9D182 A 06 9D1193A1 9D182 A 07 9D1193B1 9D182 | 1.5
9 | LHS | 9LHSC0026 | IN | IN | OUT | NO | 2 | 1.5 | A | PVC | PVC | 1000V dc | FDR, TDR and V&T | 4RO (FDR & TDR) and 2RO (V&T) | NO | ALSTHOM | IMS | 23 | 29 | 29 | 9LHS003AR | 9LHS104CR | X1 | A 01 9D1181D2 9D181 A 01 9D1181D2 9D181 A 02 9D1181C2 9D181 A 03 9D1181B2 9D181 A 04 9D1183A1 9D181 A 05 9D1192A1 9D182 A 06 9D1193A1 9D182 A 07 9D1193B1 9D182 | 1.5
9 | LHS | 9LHSC0029 | IN | IN | OUT | NO | 7 | 1.5 | A | PVC | PVC | 1000V dc | FDR, TDR and V&T | 4RO (FDR & TDR) and 2RO (V&T) | NO | ALSTHOM | IMS | 25 | 24 | 24 | 9LHS003AR | 9LHS101CR | X1 | A 01 9D1181D2 9D181 A 01 9D1181D2 9D181 A 02 9D1181C2 9D181 A 03 9D1181B2 9D181 A 04 9D1181A2 9D181 A 05 9D22B2A2 9D283 A 06 9D2290A2 9D283 | 1.5
9 | LHS | 9LHSC0030 | IN | IN | OUT | NO | 7 | 1.5 | A | PVC | PVC | 1000V dc | FDR, TDR and V&T | 4RO (FDR & TDR) and 2RO (V&T) | NO | ALSTHOM | IMS | 37 | 30 | 30 | 9LHS003AR | 9LHS102CR | X1 | A 01 9D1181D2 9D181 A 01 9D1181D2 9D181 A 02 9D1181C2 9D181 A 03 9D1181B2 9D181 A 04 9D1183A1 9D181 A 05 9D1192A1 9D182 A 06 9D1193A1 9D182 A 07 9D1193B1 9D182 | 1.5
9 | LHS | 9LHSC0031 | IN | IN | OUT | NO | 4 | 1.5 | A | PVC | PVC | 1000V dc | FDR, TDR and V&T | 4RO (FDR & TDR) and 2RO (V&T) | NO | ALSTHOM | IMS | 13 | 19 | 19 | 9LHS003AR | 9LHS103CR | X1 | A 01 9D1181D2 9D181 A 01 9D1181D2 9D181 A 02 9D1181C2 9D181 A 03 9D1181B2 9D181 | 1.5
9 | LHS | 9LHSC0032 | IN | IN | OUT | NO | 2 | 1.5 | A | PVC | PVC | 1000V dc | FDR, TDR and V&T | 4RO (FDR & TDR) and 2RO (V&T) | NO | ALSTHOM | EMS | 189 | 201 | 201 | 9LHS003AR | 9KSAQ04AR | L1 | A 01 9D1181D2 9D181 A 01 9D1181D2 9D181 A 02 9D1181E2 9D181 A 03 9D1184B2 9D181 A 04 9D11H1A1 9D181 A 05 9D00H1A1 9D083 A 06 9D0001A1 9D082 A 06 9D0001A1 9D083 A 07 1D0001B1 1D042 A 08 1D0001C1 1D042 A 09 2D0001D1 2D022 A 10 2D00W4A1 2D022 A 11 2L11Z0A3 2L142 A 12 2L1110A3 2L142 A 12 2L1110A3 2L146 A 12 2L1110A3 2L150 A 13 9L1110A3 9L115 A 14 9L11JAA5 9L115 A 15 2L22JAA5 2L244 A 16 9L33JAA5 9L307 A 17 9L33JAB5 9L307 A 18 2L44JAA5 2L447 A 19 2L55JAA5 2L547 A 20 9L66JAA5 9L608 A 21 9L6620A1 9L608 A 22 9L6600D1 9L608 A 23 9L6600C1 9L608 A 24 9L6600B1 9L608 A 25 9L6600A1 9L608 A 26 1L6606A3 1L607 A 27 1L6606B3 1L607 A 28 1L6606C3 1L607 A 29 1L666JA1 1L607 A 30 1L556JA1 1L507 A 31 1L5509A1 1L507 A 32 1L5509B1 1L507 A 33 1L5509C1 1L507 A 34 1L5509D1 1L507 A 35 1L5509E1 1L507 A 36 1L5509F1 1L507 A 37 1L5506C1 1L507 A 38 1L5506B1 1L507 A 39 1L5506A1 1L507 A 40 1L5549G1 1L507 A 41 9L5514A1 9L511 A 42 9L5514B1 9L511 A 43 9L5514C1 9L511 A 44 9L5514D1 9L511 A 45 9L5514E1 9L511 A 46 9L5505K1 9L511 A 47 9L5505L1 9L511 | 1.5
9 | LHS | 9LHSC0033 | IN | IN | OUT | NO | 12 | 1.5 | A | PVC | PVC | 1000V dc | FDR, TDR and V&T | 4RO (FDR & TDR) and 2RO (V&T) | NO | ALSTHOM | EMS | 189 | 195 | 195 | 9LHS003AR | 9KSAQ04AR | L1 | A 01 9D1181D2 9D181 A 01 9D1181D2 9D181 A 02 9D1181E2 9D181 A 03 9D1184B2 9D181 A 04 9D11H1A1 9D181 A 05 9D00H1A1 9D083 A 06 9D0001A1 9D082 A 06 9D0001A1 9D083 A 07 1D0001B1 1D042 A 08 1D0001C1 1D042 A 09 2D0001D1 2D022 A 10 2D00W4A1 2D022 A 11 2L11Z0A3 2L142 A 12 2L1110A3 2L142 A 12 2L1110A3 2L146 A 12 2L1110A3 2L150 A 13 9L1110A3 9L115 A 14 9L11JAA5 9L115 A 15 2L22JAA5 2L244 A 16 9L33JAA5 9L307 A 17 9L33JAB5 9L307 A 18 2L44JAA5 2L447 A 19 2L55JAA5 2L547 A 20 9L66JAA5 9L608 A 21 9L6620A1 9L608 A 22 9L6600D1 9L608 A 23 9L6600C1 9L608 A 24 9L6600B1 9L608 A 25 9L6600A1 9L608 A 26 1L6606A3 1L607 A 27 1L6606B3 1L607 A 28 1L6606C3 1L607 A 29 1L666JA1 1L607 A 30 1L556JA1 1L507 A 31 1L5509A1 1L507 A 32 1L5509B1 1L507 A 33 1L5509C1 1L507 A 34 1L5509D1 1L507 A 35 1L5509E1 1L507 A 36 1L5509F1 1L507 A 37 1L5506C1 1L507 A 38 1L5506B1 1L507 A 39 1L5506A1 1L507 A 40 1L5549G1 1L507 A 41 9L5514A1 9L511 A 42 9L5514B1 9L511 A 43 9L5514C1 9L511 A 44 9L5514D1 9L511 A 45 9L5514E1 9L511 A 46 9L5505K1 9L511 A 47 9L5505L1 9L511 | 1.5
9 | LHS | 9LHSC0034 | IN | IN | OUT | NO | 2 | 1.5 | A | PVC | PVC | 1000V dc | FDR, TDR and V&T | 4RO (FDR & TDR) and 2RO (V&T) | NO | ALSTHOM | EMS | 184 | 203 | 203 | 9LHS003AR | 1KIT179BN | L1 | A 01 9D1181D2 9D181 A 01 9D1181D2 9D181 A 02 9D1181E2 9D181 A 03 9D1184B2 9D181 A 04 9D11H1A1 9D181 A 05 9D00H1A1 9D083 A 06 9D0001A1 9D082 A 06 9D0001A1 9D083 A 07 1D0001B1 1D042 A 08 1D0001C1 1D042 A 09 2D0001D1 2D022 A 10 2D00W4A1 2D022 A 11 2L11Z0A3 2L142 A 12 2L1110A3 2L142 A 12 2L1110A3 2L146 A 12 2L1110A3 2L150 A 13 9L1110A3 9L115 A 14 9L11JAA5 9L115 A 15 2L22JAA5 2L244 A 16 9L33JAA5 9L307 A 17 9L33JAB5 9L307 A 18 2L44JAA5 2L447 A 19 2L55JAA5 2L547 A 20 9L66JAA5 9L608 A 21 9L6620A1 9L608 A 22 9L6600D1 9L608 A 23 9L6600C1 9L608 A 24 9L6600B1 9L608 A 25 9L6600A1 9L608 A 26 1L6606A3 1L607 A 27 1L6606B3 1L607 A 28 1L6606C3 1L607 A 29 1L666JA2 1L607 A 30 1L556JA2 1L507 A 31 1L5509A1 1L507 A 32 1L5509B1 1L507 A 33 1L5502D1 1L507 A 34 1L5502E1 1L507 A 35 1L5502F1 1L507 A 36 1L5502G1 1L507 A 37 1L5502H1 1L507 A 38 1L5502J1 1L507 A 39 1L5502K1 1L507 A 40 1L5502L1 1L507 A 41 1L5502M1 1L507 A 42 1L5502N1 1L507 A 43 1L5502P1 1L507 A 44 1L5502R1 1L507 A 45 1L5502S1 1L507 A 46 1L5502T1 1L507 | 1.5
9 | LHS | 9LHSC0035 | IN | IN | OUT | NO | 7 | 1.5 | A | PVC | PVC | 1000V dc | FDR, TDR and V&T | 4RO (FDR & TDR) and 2RO (V&T) | NO | ALSTHOM | EMS | 6 | 14 | 14 | 9LHS003AR | 9LLV0205 | L1 | A 01 9D1181D2 9D181 A 01 9D1181D2 9D181 A 02 9D1181C2 9D181 A 03 9D1181B2 9D181 | 1.5
9 | LHS | 9LHSC0036 | IN | IN | OUT | NO | 4 | 1.5 | A | PVC | PVC | 1000V dc | FDR, TDR and V&T | 4RO (FDR & TDR) and 2RO (V&T) | NO | ALSTHOM | IMS | 10 | 20 | 20 | 9LHS003AR | 9LHS008EL | X1 | A 01 9D1181D2 9D181 A 01 9D1181D2 9D181 A 02 9D1181C2 9D181 A 03 9D1181B2 9D181 A 04 9D1181A2 9D181 | 1.5
9 | LHS | 9LHSC0037 | IN | IN | OUT | NO | 4 | 1.5 | A | PVC | PVC | 1000V dc | FDR, TDR and V&T | 4RO (FDR & TDR) and 2RO (V&T) | YES | ALSTHOM | IMS | 16 | 33 | 33 | 9LHS003AR | 9LHS002EL | X1 | A 01 9D1181D2 9D181 A 01 9D1181D2 9D181 A 02 9D1181C2 9D181 A 03 9D1181B2 9D181 A 04 9D1183A1 9D181 A 05 9D1192A1 9D182 A 06 9D1193A1 9D182 | 1.5
9 | LHS | 9LHSC0038 | IN | IN | OUT | NO | 4 | 1.5 | A | PVC | PVC | 1000V dc | FDR, TDR and V&T | 4RO (FDR & TDR) and 2RO (V&T) | NO | ALSTHOM | IMS | 24 | 30 | 30 | 9LHS003AR | 9LHS103CQ | X1 | A 01 9D1181D2 9D181 A 01 9D1181D2 9D181 A 02 9D1181C2 9D181 A 03 9D1181B2 9D181 A 04 9D1181A2 9D181 A 05 9D22B2A2 9D283 A 06 9D2290A2 9D283 | 1.5
9 | LHS | 9LHSC0039 | IN | IN | OUT | NO | 7 | 1.5 | A | PVC | PVC | 1000V dc | FDR, TDR and V&T | 4RO (FDR & TDR) and 2RO (V&T) | NO | ALSTHOM | IMS | 5 | 14 | 14 | 9LHS003AR | 9LHS005AR | X1 | A 01 9D1181D2 9D181 A 01 9D1181D2 9D181 A 02 9D1181C2 9D181 | 1.5
9 | LHS | 9LHSC0040 | IN | IN | OUT | NO | 2 | 1.5 | A | PVC | PVC | 1000V dc | FDR, TDR and V&T | 4RO (FDR & TDR) and 2RO (V&T) | YES | ALSTHOM | EMS | 189 | 199 | 199 | 9LHS003AR | 9KSAQ04AR | L1 | A 01 9D1181D2 9D181 A 01 9D1181D2 9D181 A 02 9D1181E2 9D181 A 03 9D1184B2 9D181 A 04 9D11H1A1 9D181 A 05 9D00H1A1 9D083 A 06 9D0001A1 9D082 A 06 9D0001A1 9D083 A 07 1D0001B1 1D042 A 08 1D0001C1 1D042 A 09 2D0001D1 2D022 A 10 2D00W4A1 2D022 A 11 2L11Z0A3 2L142 A 12 2L1110A3 2L142 A 12 2L1110A3 2L146 A 12 2L1110A3 2L150 A 13 9L1110A3 9L115 A 14 9L11JAA5 9L115 A 15 2L22JAA5 2L244 A 16 9L33JAA5 9L307 A 17 9L33JAB5 9L307 A 18 2L44JAA5 2L447 A 19 2L55JAA5 2L547 A 20 9L66JAA5 9L608 A 21 9L6620A1 9L608 A 22 9L6600D1 9L608 A 23 9L6600C1 9L608 A 24 9L6600B1 9L608 A 25 9L6600A1 9L608 A 26 1L6606A3 1L607 A 27 1L6606B3 1L607 A 28 1L6606C3 1L607 A 29 1L666JA1 1L607 A 30 1L556JA1 1L507 A 31 1L5509A1 1L507 A 32 1L5509B1 1L507 A 33 1L5509C1 1L507 A 34 1L5509D1 1L507 A 35 1L5509E1 1L507 A 36 1L5509F1 1L507 A 37 1L5506C1 1L507 A 38 1L5506B1 1L507 A 39 1L5506A1 1L507 A 40 1L5549G1 1L507 A 41 9L5514A1 9L511 A 42 9L5514B1 9L511 A 43 9L5514C1 9L511 A 44 9L5514D1 9L511 A 45 9L5514E1 9L511 A 46 9L5505K1 9L511 A 47 9L5505L1 9L511 | 1.5
9 | LHS | 9LHSC0041 | IN | IN | OUT | NO | 2 | 1.5 | A | PVC | PVC | 1000V dc | FDR, TDR and V&T | 4RO (FDR & TDR) and 2RO (V&T) | NO | ALSTHOM | EMS | 184 | 198 | 198 | 9LHS003AR | 1KIT179BN | L1 | A 01 9D1181D2 9D181 A 01 9D1181D2 9D181 A 02 9D1181E2 9D181 A 03 9D1184B2 9D181 A 04 9D11H1A1 9D181 A 05 9D00H1A1 9D083 A 06 9D0001A1 9D082 A 06 9D0001A1 9D083 A 07 1D0001B1 1D042 A 08 1D0001C1 1D042 A 09 2D0001D1 2D022 A 10 2D00W4A1 2D022 A 11 2L11Z0A3 2L142 A 12 2L1110A3 2L142 A 12 2L1110A3 2L146 A 12 2L1110A3 2L150 A 13 9L1110A3 9L115 A 14 9L11JAA5 9L115 A 15 2L22JAA5 2L244 A 16 9L33JAA5 9L307 A 17 9L33JAB5 9L307 A 18 2L44JAA5 2L447 A 19 2L55JAA5 2L547 A 20 9L66JAA5 9L608 A 21 9L6620A1 9L608 A 22 9L6600D1 9L608 A 23 9L6600C1 9L608 A 24 9L6600B1 9L608 A 25 9L6600A1 9L608 A 26 1L6606A3 1L607 A 27 1L6606B3 1L607 A 28 1L6606C3 1L607 A 29 1L666JA2 1L607 A 30 1L556JA2 1L507 A 31 1L5509A1 1L507 A 32 1L5509B1 1L507 A 33 1L5502D1 1L507 A 34 1L5502E1 1L507 A 35 1L5502F1 1L507 A 36 1L5502G1 1L507 A 37 1L5502H1 1L507 A 38 1L5502J1 1L507 A 39 1L5502K1 1L507 A 40 1L5502L1 1L507 A 41 1L5502M1 1L507 A 42 1L5502N1 1L507 A 43 1L5502P1 1L507 A 44 1L5502R1 1L507 A 45 1L5502S1 1L507 A 46 1L5502T1 1L507 | 1.5
9 | LHS | 9LHSC0042 | IN | IN | OUT | NO | 7 | 1.5 | A | PVC | PVC | 1000V dc | FDR, TDR and V&T | 4RO (FDR & TDR) and 2RO (V&T) | NO | ALSTHOM | EMS | 6 | 12 | 12 | 9LHS003AR | 9LLV0204 | L1 | A 01 9D1181D2 9D181 A 01 9D1181D2 9D181 A 02 9D1181C2 9D181 A 03 9D1181B2 9D181 | 1.5
9 | LHS | 9LHSC0043 | IN | IN | OUT | NO | 4 | 1.5 | A | PVC | PVC | 1000V dc | FDR, TDR and V&T | 4RO (FDR & TDR) and 2RO (V&T) | YES | ALSTHOM | IMS | 10 | 18 | 18 | 9LHS003AR | 9LHS007EL | X1 | A 01 9D1181D2 9D181 A 01 9D1181D2 9D181 A 02 9D1181C2 9D181 A 03 9D1181B2 9D181 A 04 9D1181A2 9D181 A 05 9D22B2A2 9D283 | 1.5
9 | LHS | 9LHSC0044 | IN | IN | OUT | NO | 4 | 1.5 | A | PVC | PVC | 1000V dc | FDR, TDR and V&T | 4RO (FDR & TDR) and 2RO (V&T) | NO | ALSTHOM | IMS | 17 | 28 | 28 | 9LHS003AR | 9LHS101CQ | X1 | A 01 9D1181D2 9D181 A 01 9D1181D2 9D181 A 02 9D1181C2 9D181 A 03 9D1181B2 9D181 A 04 9D1181A2 9D181 A 05 9D22B2A2 9D283 | 1.5
9 | LHS | 9LHSC0045 | IN | IN | OUT | NO | 4 | 1.5 | A | PVC | PVC | 1000V dc | FDR, TDR and V&T | 4RO (FDR & TDR) and 2RO (V&T) | NO | ALSTHOM | IMS | 17 | 31 | 31 | 9LHS003AR | 9LHS103CQ | X1 | A 01 9D1181D2 9D181 A 01 9D1181D2 9D181 A 02 9D1181C2 9D181 A 03 9D1181B2 9D181 A 04 9D1181A2 9D181 A 05 9D22B2A2 9D283 | 1.5
9 | LHS | 9LHSC0046 | IN | IN | OUT | NO | 2 | 1.5 | A | PVC | PVC | 1000V dc | FDR, TDR and V&T | 4RO (FDR & TDR) and 2RO (V&T) | NO | ALSTHOM | EMS | 189 | 202 | 202 | 9LHS003AR | 9KSAQ04AR | L1 | A 01 9D1181D2 9D181 A 01 9D1181D2 9D181 A 02 9D1181E2 9D181 A 03 9D1184B2 9D181 A 04 9D11H1A1 9D181 A 05 9D00H1A1 9D083 A 06 9D0001A1 9D082 A 06 9D0001A1 9D083 A 07 1D0001B1 1D042 A 08 1D0001C1 1D042 A 09 2D0001D1 2D022 A 10 2D00W4A1 2D022 A 11 2L11Z0A3 2L142 A 12 2L1110A3 2L142 A 12 2L1110A3 2L146 A 12 2L1110A3 2L150 A 13 9L1110A3 9L115 A 14 9L11JAA5 9L115 A 15 2L22JAA5 2L244 A 16 9L33JAA5 9L307 A 17 9L33JAB5 9L307 A 18 2L44JAA5 2L447 A 19 2L55JAA5 2L547 A 20 9L66JAA5 9L608 A 21 9L6620A1 9L608 A 22 9L6600D1 9L608 A 23 9L6600C1 9L608 A 24 9L6600B1 9L608 A 25 9L6600A1 9L608 A 26 1L6606A3 1L607 A 27 1L6606B3 1L607 A 28 1L6606C3 1L607 A 29 1L666JA1 1L607 A 30 1L556JA1 1L507 A 31 1L5509A1 1L507 A 32 1L5509B1 1L507 A 33 1L5509C1 1L507 A 34 1L5509D1 1L507 A 35 1L5509E1 1L507 A 36 1L5509F1 1L507 A 37 1L5506C1 1L507 A 38 1L5506B1 1L507 A 39 1L5506A1 1L507 A 40 1L5549G1 1L507 A 41 9L5514A1 9L511 A 42 9L5514B1 9L511 A 43 9L5514C1 9L511 A 44 9L5514D1 9L511 A 45 9L5514E1 9L511 A 46 9L5505K1 9L511 A 47 9L5505L1 9L511 | 1.5
9 | LHS | 9LHSC0047 | IN | IN | OUT | NO | 2 | 1.5 | A | PVC | PVC | 1000V dc | FDR, TDR and V&T | 4RO (FDR & TDR) and 2RO (V&T) | NO | ALSTHOM | EMS | 184 | 198 | 198 | 9LHS003AR | 1KIT179BN | L1 | A 01 9D1181D2 9D181 A 01 9D1181D2 9D181 A 02 9D1181E2 9D181 A 03 9D1184B2 9D181 A 04 9D11H1A1 9D181 A 05 9D00H1A1 9D083 A 06 9D0001A1 9D082 A 06 9D0001A1 9D083 A 07 1D0001B1 1D042 A 08 1D0001C1 1D042 A 09 2D0001D1 2D022 A 10 2D00W4A1 2D022 A 11 2L11Z0A3 2L142 A 12 2L1110A3 2L142 A 12 2L1110A3 2L146 A 12 2L1110A3 2L150 A 13 9L1110A3 9L115 A 14 9L11JAA5 9L115 A 15 2L22JAA5 2L244 A 16 9L33JAA5 9L307 A 17 9L33JAB5 9L307 A 18 2L44JAA5 2L447 A 19 2L55JAA5 2L547 A 20 9L66JAA5 9L608 A 21 9L6620A1 9L608 A 22 9L6600D1 9L608 A 23 9L6600C1 9L608 A 24 9L6600B1 9L608 A 25 9L6600A1 9L608 A 26 1L6606A3 1L607 A 27 1L6606B3 1L607 A 28 1L6606C3 1L607 A 29 1L666JA2 1L607 A 30 1L556JA2 1L507 A 31 1L5509A1 1L507 A 32 1L5509B1 1L507 A 33 1L5502D1 1L507 A 34 1L5502E1 1L507 A 35 1L5502F1 1L507 A 36 1L5502G1 1L507 A 37 1L5502H1 1L507 A 38 1L5502J1 1L507 A 39 1L5502K1 1L507 A 40 1L5502L1 1L507 A 41 1L5502M1 1L507 A 42 1L5502N1 1L507 A 43 1L5502P1 1L507 A 44 1L5502R1 1L507 A 45 1L5502S1 1L507 A 46 1L5502T1 1L507 | 1.5
9 | LHS | 9LHSC0048 | IN | IN | OUT | NO | 37 | 1.5 | A | PVC | PVC | 1000V dc | FDR, TDR and V&T | 4RO (FDR & TDR) and 2RO (V&T) | NO | ALSTHOM | IMS | 5 | 10 | 10 | 9LHS003AR | 9LHS004AR | X1 | A 01 9D1181D2 9D181 A 01 9D1181D2 9D181 A 02 9D1181C2 9D181 | 1.5
9 | LHS | 9LHSC0049 | IN | IN | OUT | NO | 2 | 1.5 | A | PVC | PVC | 1000V dc | FDR, TDR and V&T | 4RO (FDR & TDR) and 2RO (V&T) | NO | ALSTHOM | EMS | 189 | 198 | 198 | 9LHS003AR | 9KSAQ04AR | L1 | A 01 9D1181D2 9D181 A 01 9D1181D2 9D181 A 02 9D1181E2 9D181 A 03 9D1184B2 9D181 A 04 9D11H1A1 9D181 A 05 9D00H1A1 9D083 A 06 9D0001A1 9D082 A 06 9D0001A1 9D083 A 07 1D0001B1 1D042 A 08 1D0001C1 1D042 A 09 2D0001D1 2D022 A 10 2D00W4A1 2D022 A 11 2L11Z0A3 2L142 A 12 2L1110A3 2L142 A 12 2L1110A3 2L146 A 12 2L1110A3 2L150 A 13 9L1110A3 9L115 A 14 9L11JAA5 9L115 A 15 2L22JAA5 2L244 A 16 9L33JAA5 9L307 A 17 9L33JAB5 9L307 A 18 2L44JAA5 2L447 A 19 2L55JAA5 2L547 A 20 9L66JAA5 9L608 A 21 9L6620A1 9L608 A 22 9L6600D1 9L608 A 23 9L6600C1 9L608 A 24 9L6600B1 9L608 A 25 9L6600A1 9L608 A 26 1L6606A3 1L607 A 27 1L6606B3 1L607 A 28 1L6606C3 1L607 A 29 1L666JA1 1L607 A 30 1L556JA1 1L507 A 31 1L5509A1 1L507 A 32 1L5509B1 1L507 A 33 1L5509C1 1L507 A 34 1L5509D1 1L507 A 35 1L5509E1 1L507 A 36 1L5509F1 1L507 A 37 1L5506C1 1L507 A 38 1L5506B1 1L507 A 39 1L5506A1 1L507 A 40 1L5549G1 1L507 A 41 9L5514A1 9L511 A 42 9L5514B1 9L511 A 43 9L5514C1 9L511 A 44 9L5514D1 9L511 A 45 9L5514E1 9L511 A 46 9L5505K1 9L511 A 47 9L5505L1 9L511 | 1.5
9 | LHS | 9LHSC0050 | IN | IN | OUT | NO | 2 | 1.5 | A | PVC | PVC | 1000V dc | FDR, TDR and V&T | 4RO (FDR & TDR) and 2RO (V&T) | NO | ALSTHOM | EMS | 184 | 196 | 196 | 9LHS003AR | 1KIT179BN | L1 | A 01 9D1181D2 9D181 A 01 9D1181D2 9D181 A 02 9D1181E2 9D181 A 03 9D1184B2 9D181 A 04 9D11H1A1 9D181 A 05 9D00H1A1 9D083 A 06 9D0001A1 9D082 A 06 9D0001A1 9D083 A 07 1D0001B1 1D042 A 08 1D0001C1 1D042 A 09 2D0001D1 2D022 A 10 2D00W4A1 2D022 A 11 2L11Z0A3 2L142 A 12 2L1110A3 2L142 A 12 2L1110A3 2L146 A 12 2L1110A3 2L150 A 13 9L1110A3 9L115 A 14 9L11JAA5 9L115 A 15 2L22JAA5 2L244 A 16 9L33JAA5 9L307 A 17 9L33JAB5 9L307 A 18 2L44JAA5 2L447 A 19 2L55JAA5 2L547 A 20 9L66JAA5 9L608 A 21 9L6620A1 9L608 A 22 9L6600D1 9L608 A 23 9L6600C1 9L608 A 24 9L6600B1 9L608 A 25 9L6600A1 9L608 A 26 1L6606A3 1L607 A 27 1L6606B3 1L607 A 28 1L6606C3 1L607 A 29 1L666JA2 1L607 A 30 1L556JA2 1L507 A 31 1L5509A1 1L507 A 32 1L5509B1 1L507 A 33 1L5502D1 1L507 A 34 1L5502E1 1L507 A 35 1L5502F1 1L507 A 36 1L5502G1 1L507 A 37 1L5502H1 1L507 A 38 1L5502J1 1L507 A 39 1L5502K1 1L507 A 40 1L5502L1 1L507 A 41 1L5502M1 1L507 A 42 1L5502N1 1L507 A 43 1L5502P1 1L507 A 44 1L5502R1 1L507 A 45 1L5502S1 1L507 A 46 1L5502T1 1L507 | 1.5
9 | LHS | 9LHSC0051 | IN | IN | OUT | NO | 2 | 1.5 | A | PVC | PVC | 1000V dc | FDR, TDR and V&T | 4RO (FDR & TDR) and 2RO (V&T) | NO | ALSTHOM | IMS | 7 | 15 | 15 | 9LHS003AR | 9LLV0304 | L1 | A 01 9D1181D2 9D181 A 01 9D1181D2 9D181 A 02 9D1181C2 9D181 A 03 9D1181B2 9D181 | 1.5
9 | LHS | 9LHSC0052 | IN | IN | OUT | NO | 12 | 1.5 | A | PVC | PVC | 1000V dc | FDR, TDR and V&T | 4RO (FDR & TDR) and 2RO (V&T) | NO | ALSTHOM | EMS | 190 | 200 | 200 | 9LHS004AR | 9KSAQ04AR | L1 | A 01 9D1181C2 9D181 A 01 9D1181C2 9D181 A 02 9D1181D2 9D181 A 03 9D1181E2 9D181 A 04 9D1184B2 9D181 A 05 9D11H1A1 9D181 A 06 9D00H1A1 9D083 A 07 9D0001A1 9D082 A 07 9D0001A1 9D083 A 08 1D0001B1 1D042 A 09 1D0001C1 1D042 A 10 2D0001D1 2D022 A 11 2D00W4A1 2D022 A 12 2L11Z0A3 2L142 A 13 2L1110A3 2L142 A 13 2L1110A3 2L146 A 13 2L1110A3 2L150 A 14 9L1110A3 9L115 A 15 9L11JAA5 9L115 A 16 2L22JAA5 2L244 A 17 9L33JAA5 9L307 A 18 9L33JAB5 9L307 A 19 2L44JAA5 2L447 A 20 2L55JAA5 2L547 A 21 9L66JAA5 9L608 A 22 9L6620A1 9L608 A 23 9L6600D1 9L608 A 24 9L6600C1 9L608 A 25 9L6600B1 9L608 A 26 9L6600A1 9L608 A 27 1L6606A3 1L607 A 28 1L6606B3 1L607 A 29 1L6606C3 1L607 A 30 1L666JA1 1L607 A 31 1L556JA1 1L507 A 32 1L5509A1 1L507 A 33 1L5509B1 1L507 A 34 1L5509C1 1L507 A 35 1L5509D1 1L507 A 36 1L5509E1 1L507 A 37 1L5509F1 1L507 A 38 1L5506C1 1L507 A 39 1L5506B1 1L507 A 40 1L5506A1 1L507 A 41 1L5549G1 1L507 A 42 9L5514A1 9L511 A 43 9L5514B1 9L511 A 44 9L5514C1 9L511 A 45 9L5514D1 9L511 A 46 9L5514E1 9L511 A 47 9L5505K1 9L511 A 48 9L5505L1 9L511 | 1.5
9 | LHS | 9LHSC0053 | IN | IN | OUT | NO | 3 | 1.5 | A | PVC | PVC | 1000V dc | FDR, TDR and V&T | 4RO (FDR & TDR) and 2RO (V&T) | NO | ALSTHOM | IMS | 12 | 30 | 30 | 9LHS004AR | 9LHS001SN | X1 | A 01 9D1181C2 9D181 A 01 9D1181C2 9D181 A 02 9D1181B2 9D181 A 03 9D1181A2 9D181 | 1.5
9 | LHS | 9LHSC0054 | IN | IN | OUT | NO | 3 | 1.5 | A | PVC | PVC | 1000V dc | FDR, TDR and V&T | 4RO (FDR & TDR) and 2RO (V&T) | NO | ALSTHOM | IMS | 12 | 29 | 29 | 9LHS004AR | 9LHS002SN | X1 | A 01 9D1181C2 9D181 A 01 9D1181C2 9D181 A 02 9D1181B2 9D181 A 03 9D1181A2 9D181 | 1.5
9 | LHS | 9LHSC0055 | IN | IN | OUT | NO | 3 | 1.5 | A | PVC | PVC | 1000V dc | FDR, TDR and V&T | 4RO (FDR & TDR) and 2RO (V&T) | NO | ALSTHOM | IMS | 62 | 70 | 70 | 9LHS004AR | 9LHS003SN | X1 | A 01 9D1181C2 9D181 A 01 9D1181C2 9D181 A 02 9D1181B2 9D181 A 03 9D1183A1 9D181 A 04 9D1192A1 9D182 A 05 9D1193A1 9D182 A 06 9D1193B1 9D182 A 07 9D1193C1 9D182 A 08 9D11A4A2 9D182 A 09 9D22A4A2 9D282 A 10 9D33A4A2 9D383 A 11 9D3390B2 9D383 A 12 9D3390A2 9D383 | 1.5
9 | LHS | 9LHSC0056 | IN | IN | OUT | NO | 3 | 1.5 | A | PVC | PVC | 1000V dc | FDR, TDR and V&T | 4RO (FDR & TDR) and 2RO (V&T) | NO | ALSTHOM | IMS | 62 | 75 | 75 | 9LHS004AR | 9LHS004SN | X1 | A 01 9D1181C2 9D181 A 01 9D1181C2 9D181 A 02 9D1181B2 9D181 A 03 9D1183A1 9D181 A 04 9D1192A1 9D182 A 05 9D1193A1 9D182 A 06 9D1193B1 9D182 A 07 9D1193C1 9D182 A 08 9D11A4A2 9D182 A 09 9D22A4A2 9D282 A 10 9D33A4A2 9D383 A 11 9D3390B2 9D383 A 12 9D3390A2 9D383 | 1.5
9 | LHS | 9LHSC0057 | IN | IN | OUT | NO | 3 | 1.5 | A | PVC | PVC | 1000V dc | FDR, TDR and V&T | 4RO (FDR & TDR) and 2RO (V&T) | NO | ALSTHOM | IMS | 62 | 69 | 69 | 9LHS004AR | 9LHS005SN | X1 | A 01 9D1181C2 9D181 A 01 9D1181C2 9D181 A 02 9D1181B2 9D181 A 03 9D1183A1 9D181 A 04 9D1192A1 9D182 A 05 9D1193A1 9D182 A 06 9D1193B1 9D182 A 07 9D1193C1 9D182 A 08 9D11A4A2 9D182 A 09 9D22A4A2 9D282 A 10 9D33A4A2 9D383 A 11 9D3390B2 9D383 A 12 9D3390A2 9D383 | 1.5
9 | LHS | 9LHSC0058 | IN | IN | OUT | NO | 3 | 1.5 | A | PVC | PVC | 1000V dc | FDR, TDR and V&T | 4RO (FDR & TDR) and 2RO (V&T) | NO | ALSTHOM | IMS | 12 | 32 | 32 | 9LHS004AR | 9LHS006SN | X1 | A 01 9D1181C2 9D181 A 01 9D1181C2 9D181 A 02 9D1181B2 9D181 A 03 9D1183A1 9D181 | 1.5
9 | LHS | 9LHSC0059 | IN | IN | OUT | NO | 3 | 1.5 | A | PVC | PVC | 1000V dc | FDR, TDR and V&T | 4RO (FDR & TDR) and 2RO (V&T) | NO | ALSTHOM | IMS | 45 | 72 | 72 | 9LHS004AR | 9LHS007SN | X1 | A 01 9D1181C2 9D181 A 01 9D1181C2 9D181 A 02 9D1181B2 9D181 A 03 9D1183A1 9D181 A 04 9D1192A1 9D182 A 05 9D1193A1 9D182 A 06 9D1193B1 9D182 A 07 9D1193C1 9D182 | 1.5
9 | LHS | 9LHSC0060 | IN | IN | OUT | NO | 3 | 1.5 | A | PVC | PVC | 1000V dc | FDR, TDR and V&T | 4RO (FDR & TDR) and 2RO (V&T) | NO | ALSTHOM | IMS | 48 | 72 | 72 | 9LHS004AR | 9LHS010SN | X1 | A 01 9D1181C2 9D181 A 01 9D1181C2 9D181 A 02 9D1181B2 9D181 A 03 9D1183A1 9D181 A 04 9D1192A1 9D182 A 05 9D1193A1 9D182 A 06 9D1193B1 9D182 A 07 9D1193C1 9D182 A 08 9D11A4A2 9D182 A 09 9D22A4A2 9D282 A 10 9D33A4A2 9D383 A 11 9D33A4B2 9D383 | 1.5
9 | LHS | 9LHSC0061 | IN | IN | OUT | NO | 3 | 1.5 | A | PVC | PVC | 1000V dc | FDR, TDR and V&T | 4RO (FDR & TDR) and 2RO (V&T) | NO | ALSTHOM | IMS | 13 | 21 | 21 | 9LHS004AR | 9LHS005SP | X1 | A 01 9D1181C2 9D181 A 01 9D1181C2 9D181 A 02 9D1181B2 9D181 A 03 9D1183A1 9D181 | 1.5
9 | LHS | 9LHSC0062 | IN | IN | OUT | NO | 3 | 1.5 | A | PVC | PVC | 1000V dc | FDR, TDR and V&T | 4RO (FDR & TDR) and 2RO (V&T) | NO | ALSTHOM | IMS | 13 | 22 | 20 | 9LHS004AR | 9LHS006SP | X1 | A 01 9D1181C2 9D181 A 01 9D1181C2 9D181 A 02 9D1181B2 9D181 A 03 9D1183A1 9D181 | 1.5
9 | LHS | 9LHSC0063 | IN | IN | OUT | NO | 3 | 1.5 | A | PVC | PVC | 1000V dc | FDR, TDR and V&T | 4RO (FDR & TDR) and 2RO (V&T) | NO | ALSTHOM | IMS | 14 | 25 | 25 | 9LHS004AR | 9LHS001ST | X1 | A 01 9D1181C2 9D181 A 01 9D1181C2 9D181 A 02 9D1181B2 9D181 A 03 9D1183A1 9D181 A 04 9D1192A1 9D182 A 05 9D1192B1 9D182 | 1.5
9 | LHS | 9LHSC0064 | IN | IN | OUT | NO | 3 | 1.5 | A | PVC | PVC | 1000V dc | FDR, TDR and V&T | 4RO (FDR & TDR) and 2RO (V&T) | NO | ALSTHOM | IMS | 15 | 44 | 44 | 9LHS004AR | 9LHS002ST | X1 | A 01 9D1181C2 9D181 A 01 9D1181C2 9D181 A 02 9D1181B2 9D181 A 03 9D1183A1 9D181 A 04 9D1192A1 9D182 A 05 9D1193A1 9D182 | 1.5
9 | LHS | 9LHSC0065 | IN | IN | OUT | NO | 2 | 1.5 | A | PVC | PVC | 1000V dc | FDR, TDR and V&T | 4RO (FDR & TDR) and 2RO (V&T) | NO | ALSTHOM | IMS | 23 | 38 | 38 | 9LHS004AR | 9LHS101CR | X1 | A 01 9D1181C2 9D181 A 01 9D1181C2 9D181 A 02 9D1181B2 9D181 A 03 9D1181A2 9D181 A 04 9D22B2A2 9D283 A 05 9D2290A2 9D283 | 1.5
9 | LHS | 9LHSC0066 | IN | IN | OUT | NO | 2 | 1.5 | A | PVC | PVC | 1000V dc | FDR, TDR and V&T | 4RO (FDR & TDR) and 2RO (V&T) | NO | ALSTHOM | IMS | 35 | 29 | 29 | 9LHS004AR | 9LHS102CR | X1 | A 01 9D1181C2 9D181 A 01 9D1181C2 9D181 A 02 9D1181B2 9D181 A 03 9D1183A1 9D181 A 04 9D1192A1 9D182 A 05 9D1193A1 9D182 A 06 9D1193B1 9D182 | 1.5
9 | LHS | 9LHSC0067 | IN | IN | OUT | NO | 4 | 1.5 | A | PVC | PVC | 1000V dc | FDR, TDR and V&T | 4RO (FDR & TDR) and 2RO (V&T) | NO | ALSTHOM | IMS | 7 | 15 | 15 | 9LHS004AR | 9LHS001AR | X1 | A 01 9D1181C2 9D181 A 01 9D1181C2 9D181 A 02 9D1181D2 9D181 A 03 9D1181E2 9D181 A 04 9D1184B2 9D181 | 1.5
9 | LHS | 9LHSC0068 | IN | IN | OUT | NO | 7 | 1.5 | A | PVC | PVC | 1000V dc | FDR, TDR and V&T | 4RO (FDR & TDR) and 2RO (V&T) | NO | ALSTHOM | IMS | 5 | 11 | 11 | 9LHS004AR | 9LHS002AR | X1 | A 01 9D1181C2 9D181 A 01 9D1181C2 9D181 A 02 9D1181D2 9D181 | 1.5
9 | LHS | 9LHSC0069 | IN | IN | OUT | NO | 12 | 1.5 | A | PVC | PVC | 1000V dc | FDR, TDR and V&T | 4RO (FDR & TDR) and 2RO (V&T) | NO | ALSTHOM | IMS | 5 | 10 | 10 | 9LHS004AR | 9LHS005AR | X1 | A 01 9D1181C2 9D181 A 01 9D1181C2 9D181 | 1.5
9 | LHS | 9LHSC0070 | IN | IN | OUT | NO | 19 | 1.5 | A | PVC | PVC | 1000V dc | FDR, TDR and V&T | 4RO (FDR & TDR) and 2RO (V&T) | NO | ALSTHOM | IMS | 22 | 32 | 32 | 9LHS004AR | 9LHS102CQ | X1 | A 01 9D1181C2 9D181 A 01 9D1181C2 9D181 A 02 9D1181B2 9D181 A 03 9D1181A2 9D181 A 04 9D22B2A2 9D283 A 05 9D2290A2 9D283 | 1.5
9 | LHS | 9LHSC0071 | IN | IN | OUT | NO | 3 | 1.5 | A | PVC | PVC | 1000V dc | FDR, TDR and V&T | 4RO (FDR & TDR) and 2RO (V&T) | NO | ALSTHOM | IMS | 6 | 15 | 15 | 9LHS003AR | 9LHS001AR | X1 | A 01 9D1181D2 9D181 A 01 9D1181D2 9D181 A 02 9D1181E2 9D181 A 03 9D1184B2 9D181 | 2.5
9 | LHS | 9LHSC0072 | IN | IN | OUT | NO | 2 | 2.5 | GRA | PVC | PVC | 1000V dc | FDR, TDR and V&T | 4RO (FDR & TDR) and 2RO (V&T) | NO | ALSTHOM | IMS | 6 | 12 | 12 | 9LHS003AR | 9LHS001AR | X1 | A 01 9D1181D2 9D181 A 01 9D1181D2 9D181 A 02 9D1181E2 9D181 A 03 9D1184B2 9D181 | 2.5
9 | LHS | 9LHSC0073 | IN | IN | OUT | NO | 12 | 1.5 | A | PVC | PVC | 1000V dc | FDR, TDR and V&T | 4RO (FDR & TDR) and 2RO (V&T) | NO | ALSTHOM | IMS | 5 | 10 | 10 | 9LHS003AR | 9LHS005AR | X1 | A 01 9D1181D2 9D181 A 01 9D1181D2 9D181 A 02 9D1181C2 9D181 | 1.5
9 | LHS | 9LHSC0074 | IN | IN | OUT | NO | 2 | 1.5 | A | PVC | PVC | 1000V dc | FDR, TDR and V&T | 4RO (FDR & TDR) and 2RO (V&T) | NO | ALSTHOM | EMS | 153 | 172 | 172 | 9LHS003AR | 2KIT179BN | L1 | A 01 9D1181D2 9D181 A 01 9D1181D2 9D181 A 02 9D1181E2 9D181 A 03 9D1184B2 9D181 A 04 9D11H1A1 9D181 A 05 9D00H1A1 9D083 A 06 9D0001A1 9D082 A 06 9D0001A1 9D083 A 07 1D0001B1 1D042 A 08 1D0001C1 1D042 A 09 2D0001D1 2D022 A 10 2D00W4A1 2D022 A 11 2L11Z0A3 2L142 A 12 2L1110A3 2L142 A 12 2L1110A3 2L146 A 12 2L1110A3 2L150 A 13 9L1110A3 9L115 A 14 9L11JAA6 9L115 A 15 2L22JAA6 2L244 A 16 9L33JAA6 9L307 A 17 9L33JAB6 9L307 A 18 2L44JAA6 2L447 A 19 2L55JAA6 2L547 | 1.5
9 | LHS | 9LHSC0075 | IN | IN | OUT | NO | 2 | 1.5 | A | PVC | PVC | 1000V dc | FDR, TDR and V&T | 4RO (FDR & TDR) and 2RO (V&T) | NO | ALSTHOM | EMS | 153 | 176 | 176 | 9LHS003AR | 2KIT179BN | L1 | A 01 9D1181D2 9D181 A 01 9D1181D2 9D181 A 02 9D1181E2 9D181 A 03 9D1184B2 9D181 A 04 9D11H1A1 9D181 A 05 9D00H1A1 9D083 A 06 9D0001A1 9D082 A 06 9D0001A1 9D083 A 07 1D0001B1 1D042 A 08 1D0001C1 1D042 A 09 2D0001D1 2D022 A 10 2D00W4A1 2D022 A 11 2L11Z0A3 2L142 A 12 2L1110A3 2L142 A 12 2L1110A3 2L146 A 12 2L1110A3 2L150 A 13 9L1110A3 9L115 A 14 9L11JAA6 9L115 A 15 2L22JAA6 2L244 A 16 9L33JAA6 9L307 A 17 9L33JAB6 9L307 A 18 2L44JAA6 2L447 A 19 2L55JAA6 2L547 | 1.5
9 | LHS | 9LHSC0076 | IN | IN | OUT | NO | 2 | 1.5 | A | PVC | PVC | 1000V dc | FDR, TDR and V&T | 4RO (FDR & TDR) and 2RO (V&T) | NO | ALSTHOM | EMS | 153 | 176 | 176 | 9LHS003AR | 2KIT179BN | L1 | A 01 9D1181D2 9D181 A 01 9D1181D2 9D181 A 02 9D1181E2 9D181 A 03 9D1184B2 9D181 A 04 9D11H1A1 9D181 A 05 9D00H1A1 9D083 A 06 9D0001A1 9D082 A 06 9D0001A1 9D083 A 07 1D0001B1 1D042 A 08 1D0001C1 1D042 A 09 2D0001D1 2D022 A 10 2D00W4A1 2D022 A 11 2L11Z0A3 2L142 A 12 2L1110A3 2L142 A 12 2L1110A3 2L146 A 12 2L1110A3 2L150 A 13 9L1110A3 9L115 A 14 9L11JAA6 9L115 A 15 2L22JAA6 2L244 A 16 9L33JAA6 9L307 A 17 9L33JAB6 9L307 A 18 2L44JAA6 2L447 A 19 2L55JAA6 2L547 | 1.5
9 | LHS | 9LHSC0077 | IN | IN | OUT | NO | 2 | 1.5 | A | PVC | PVC | 1000V dc | FDR, TDR and V&T | 4RO (FDR & TDR) and 2RO (V&T) | NO | ALSTHOM | EMS | 153 | 176 | 176 | 9LHS003AR | 2KIT179BN | L1 | A 01 9D1181D2 9D181 A 01 9D1181D2 9D181 A 02 9D1181E2 9D181 A 03 9D1184B2 9D181 A 04 9D11H1A1 9D181 A 05 9D00H1A1 9D083 A 06 9D0001A1 9D082 A 06 9D0001A1 9D083 A 07 1D0001B1 1D042 A 08 1D0001C1 1D042 A 09 2D0001D1 2D022 A 10 2D00W4A1 2D022 A 11 2L11Z0A3 2L142 A 12 2L1110A3 2L142 A 12 2L1110A3 2L146 A 12 2L1110A3 2L150 A 13 9L1110A3 9L115 A 14 9L11JAA6 9L115 A 15 2L22JAA6 2L244 A 16 9L33JAA6 9L307 A 17 9L33JAB6 9L307 A 18 2L44JAA6 2L447 A 19 2L55JAA6 2L547 | 1.5
9 | LHS | 9LHSC0078 | IN | IN | OUT | NO | 2 | 2.5 | GRA | PVC | PVC | 1000V dc | FDR, TDR and V&T | 4RO (FDR & TDR) and 2RO (V&T) | NO | ALSTHOM | IMS | 6 | 12 | 12 | 9LHS003AR | 9LHS001AR | X1 | A 01 9D1181D2 9D181 A 01 9D1181D2 9D181 A 02 9D1181E2 9D181 A 03 9D1184B2 9D181 | 2.5
9 | LHS | 9LHSC0080 | IN | IN | OUT | NO | 2 | 2.5 | GRA | PVC | PVC | 1000V dc | FDR, TDR and V&T | 4RO (FDR & TDR) and 2RO (V&T) | NO | ALSTHOM | IMS | 6 | 12 | 12 | 9LHS003AR | 9LHS001AR | X1 | A 01 9D1181D2 9D181 A 01 9D1181D2 9D181 A 02 9D1181E2 9D181 A 03 9D1184B2 9D181 | 2.5
9 | LHS | 9LHSC0081 | IN | IN | OUT | NO | 7 | 1.5 | NA | PVC | PVC | 1000V dc | FDR, TDR and V&T | 4RO (FDR & TDR) and 2RO (V&T) | NO | ALSTHOM | EMS | 49 | 54 | 54 | 9LHS001UB | 9LHS113TO | L1 | A 01 9L5501D2 9L511 A 01 9L5501D2 9L511 A 02 9L5501E2 9L511 A 03 9L5501F2 9L511 A 04 9L5501G2 9L511 A 05 9L5501H2 9L511 A 06 9L5513A1 9L511 A 07 1L5549G1 1L507 A 08 1L5549F1 1L507 A 09 1L5549E1 1L507 A 10 1L5504A1 1L507 A 11 1L5504B1 1L507 A 12 1L5504C1 1L507 A 13 1L5509D1 1L507 A 14 1L5509C1 1L507 A 15 1L5509B1 1L507 A 16 1L5509A1 1L507 A 17 1L556JA1 1L507 A 18 1L666JA1 1L607 A 19 1L6606C3 1L607 A 20 1L6606B3 1L607 A 21 1L6606A3 1L607 A 22 9L6600A1 9L608 A 23 9L6600B1 9L608 A 24 9L6600C1 9L608 A 25 9L6607A1 9L650 A 26 9L6607B1 9L650 A 27 9L6613A1 9L650 A 28 9L6613B1 9L650 | 1.5
9 | LHS | 9LHSC0082 | IN | IN | OUT | NO | 7 | 1.5 | NA | PVC | PVC | 1000V dc | FDR, TDR and V&T | 4RO (FDR & TDR) and 2RO (V&T) | NO | ALSTHOM | EMS | 49 | 51 | 61 | 9LHS001UB | 9LHS114TO | L1 | A 01 9L5501D2 9L511 A 01 9L5501D2 9L511 A 02 9L5501E2 9L511 A 03 9L5501F2 9L511 A 04 9L5501G2 9L511 A 05 9L5501H2 9L511 A 06 9L5513A1 9L511 A 07 1L5549G1 1L507 A 08 1L5549F1 1L507 A 09 1L5549E1 1L507 A 10 1L5504A1 1L507 A 11 1L5504B1 1L507 A 12 1L5504C1 1L507 A 13 1L5509D1 1L507 A 14 1L5509C1 1L507 A 15 1L5509B1 1L507 A 16 1L5509A1 1L507 A 17 1L556JA1 1L507 A 18 1L666JA1 1L607 A 19 1L6606C3 1L607 A 20 1L6606B3 1L607 A 21 1L6606A3 1L607 A 22 9L6600A1 9L608 A 23 9L6600B1 9L608 A 24 9L6600C1 9L608 A 25 9L6607A1 9L650 A 26 9L6607B1 9L650 A 27 9L6613A1 9L650 A 28 9L6613B1 9L650 | 1.5
9 | LHS | 9LHSC0083 | IN | IN | OUT | NO | 2 | 1.5 | NA | PVC | PVC | 1000V dc | FDR, TDR and V&T | 4RO (FDR & TDR) and 2RO (V&T) | NO | ALSTHOM | EMS | 38 | 50 | 50 | 9LHS001UB | 1KIT181BN | L1 | A 01 9L5501D2 9L511 A 01 9L5501D2 9L511 A 02 9L5501E2 9L511 A 03 9L5501F2 9L511 A 04 9L5501G2 9L511 A 05 9L5501H2 9L511 A 06 9L5501J2 9L511 A 07 9L5514A2 9L511 A 08 1L5549G3 1L507 A 09 1L5549F3 1L507 A 10 1L5549E3 1L507 A 11 1L5504A3 1L507 A 12 1L5504B3 1L507 A 13 1L5504C3 1L507 A 14 1L5504D3 1L507 A 15 1L5504E3 1L507 A 16 1L5504F3 1L507 A 17 1L5504G3 1L507 A 18 1L5504H3 1L507 A 19 1L5504J3 1L507 A 20 1L5504K3 1L507 A 21 1L5504L3 1L507 A 22 1L5504M3 1L507 A 23 1L5504N3 1L507 A 24 1L5504P3 1L507 A 25 1L5504R3 1L507 A 26 1L5504S3 1L507 A 27 1L5522D1 1L507 A 28 1L5522C1 1L507 A 29 1L5502T1 1L507 | 1.5
9 | LHS | 9LHSC0084 | IN | IN | OUT | NO | 2 | 1.5 | NA | PVC | PVC | 1000V dc | FDR, TDR and V&T | 4RO (FDR & TDR) and 2RO (V&T) | NO | ALSTHOM | EMS | 19 | 21 | 21 | 9LHS001UB | 9KSAQ04AR | L1 | A 01 9L5501D3 9L511 A 01 9L5501D3 9L511 A 02 9L5501E3 9L511 A 03 9L5501F3 9L511 A 04 9L5501G3 9L511 A 05 9L5501H3 9L511 A 06 9L5513B1 9L511 A 07 9L5513C1 9L511 A 08 9L5513D1 9L511 A 09 9L5513E1 9L511 A 10 9L5505J3 9L511 A 11 9L5505K3 9L511 A 12 9L5505L3 9L511 | 1.5
9 | LHS | 9LHSC0085 | IN | IN | OUT | NO | 2 | 1.5 | NA | PVC | PVC | 1000V dc | FDR, TDR and V&T | 4RO (FDR & TDR) and 2RO (V&T) | NO | ALSTHOM | EMS | 19 | 21 | 21 | 9LHS001UB | 9KSAQ04AR | L1 | A 01 9L5501D3 9L511 A 01 9L5501D3 9L511 A 02 9L5501E3 9L511 A 03 9L5501F3 9L511 A 04 9L5501G3 9L511 A 05 9L5501H3 9L511 A 06 9L5513B1 9L511 A 07 9L5513C1 9L511 A 08 9L5513D1 9L511 A 09 9L5513E1 9L511 A 10 9L5505J3 9L511 A 11 9L5505K3 9L511 A 12 9L5505L3 9L511 | 1.5
9 | LHS | 9LHSC0086 | IN | IN | OUT | NO | 2 | 1.5 | NA | PVC | PVC | 1000V dc | FDR, TDR and V&T | 4RO (FDR & TDR) and 2RO (V&T) | NO | ALSTHOM | EMS | 8 | 9 | 9 | 9LHS001UB | 9LHC006UB | L1 | A 01 9L5501D3 9L511 A 01 9L5501D3 9L511 A 02 9L5501E3 9L511 | 1.5
9 | LHS | 9LHSC0087 | IN | IN | OUT | NO | 2 | 1.5 | A | PVC | PVC | 1000V dc | FDR, TDR and V&T | 4RO (FDR & TDR) and 2RO (V&T) | NO | ALSTHOM | EMS | 187 | 196 | 196 | 9LHS001UB | 9LHS003AR | X1 | A 01 9L5501D2 9L511 A 01 9L5501D2 9L511 A 02 9L5501E2 9L511 A 03 9L5501F2 9L511 A 04 9L5501G2 9L511 A 05 9L5501H2 9L511 A 06 9L5513A1 9L511 A 07 1L5549G1 1L507 A 08 1L5549F1 1L507 A 09 1L5549E1 1L507 A 10 1L5504A1 1L507 A 11 1L5504B1 1L507 A 12 1L5504C1 1L507 A 13 1L5509D1 1L507 A 14 1L5509C1 1L507 A 15 1L5509B1 1L507 A 16 1L5509A1 1L507 A 17 1L556JA1 1L507 A 18 1L666JA1 1L607 A 19 1L6606C3 1L607 A 20 1L6606B3 1L607 A 21 1L6606A3 1L607 A 22 9L6600A1 9L608 A 23 9L6600B1 9L608 A 24 9L6600C1 9L608 A 25 9L6600D1 9L608 A 26 9L6620A1 9L608 A 27 9L66JAA5 9L608 A 28 2L55JAA5 2L547 A 29 2L44JAA5 2L447 A 30 9L33JAB5 9L307 A 31 9L33JAA5 9L307 A 32 2L22JAA5 2L244 A 33 9L11JAA5 9L115 A 34 9L1110A3 9L115 A 35 2L1110A3 2L142 A 35 2L1110A3 2L146 A 35 2L1110A3 2L150 A 36 2L11Z0A3 2L142 A 37 2D00W4A1 2D022 A 38 2D0001D1 2D022 A 39 1D0001C1 1D042 A 40 1D0001B1 1D042 A 41 9D0001A1 9D082 A 41 9D0001A1 9D083 A 42 9D00H1A1 9D083 A 43 9D11H1A1 9D181 A 44 9D1184B2 9D181 A 45 9D1181E2 9D181 A 46 9D1181D2 9D181 | 1.5
9 | LHS | 9LHSC0088 | IN | IN | OUT | NO | 2 | 1.5 | NA | PVC | PVC | 1000V dc | FDR, TDR and V&T | 4RO (FDR & TDR) and 2RO (V&T) | NO | ALSTHOM | EMS | 26 | 30 | 30 | 9LHS001UB | 2KIT181BN | L1 | A 01 9L5511B1 9L511 A 01 9L5511B1 9L511 A 02 9L5511A1 9L511 A 03 2L5525G1 2L547 A 04 2L5525F1 2L547 A 05 2L5525E1 2L547 A 06 2L5525D1 2L547 A 07 2L5525C1 2L547 A 08 2L5502U2 2L547 A 09 2L5502T2 2L547 A 10 2L5502S2 2L547 A 11 2L5502R2 2L547 A 12 2L5502P2 2L547 A 13 2L5502N2 2L547 A 14 2L5502M2 2L547 A 15 2L5502L2 2L547 A 16 2L5502K2 2L547 A 17 2L5502J2 2L547 A 18 2L5502H2 2L547 A 19 2L5502G2 2L547 A 20 2L5502F2 2L547 | 1.5
9 | LHS | 9LHSC0090 | IN | IN | OUT | NO | 3 | 1.5 | A | PVC | PVC | 1000V dc | FDR, TDR and V&T | 4RO (FDR & TDR) and 2RO (V&T) | NO | ALSTHOM | IMS | 29 | 46 | 44 | 9LHS004AR | 9LHS001FT | X1 | A 01 9D1181C2 9D181 A 01 9D1181C2 9D181 A 02 9D1181B2 9D181 A 03 9D1183A1 9D181 A 04 9D1192A1 9D182 A 05 9D1193A1 9D182 A 06 9D1193B1 9D182 A 07 9D1193C1 9D182 | 1.5
9 | LHS | 9LHSC0091 | IN | IN | OUT | NO | 2 | 2.5 | A | PVC | PVC | 1000V dc | FDR, TDR and V&T | 4RO (FDR & TDR) and 2RO (V&T) | NO | ALSTHOM | IMS | 20 | 11 | 11 | 9LHS001AR | 9LHS002AR | X1 | IND (SITE RUN) | 2.5
9 | LHS | 9LHSC0092 | IN | IN | OUT | NO | 2 | 1.5 | A | PVC | PVC | 1000V dc | FDR, TDR and V&T | 4RO (FDR & TDR) and 2RO (V&T) | NO | ALSTHOM | IMS | 20 | 13 | 13 | 9LHS001AR | 9LHS002AR | X1 | IND (SITE RUN) | 1.5
9 | LHS | 9LHSC0093 | IN | IN | OUT | NO | 4 | 1.5 | A | PVC | PVC | 1000V dc | FDR, TDR and V&T | 4RO (FDR & TDR) and 2RO (V&T) | NO | ALSTHOM | IMS | 24 | 25 | 25 | 9LHS003AR | 9LHS101CQ | X1 | A 01 9D1181D2 9D181 A 01 9D1181D2 9D181 A 02 9D1181C2 9D181 A 03 9D1181B2 9D181 A 04 9D1181A2 9D181 A 05 9D22B2A2 9D283 A 06 9D2290A2 9D283 | 1.5
9 | LHS | 9LHSC0094 | IN | IN | OUT | NO | 2 | 1.5 | A | PVC | PVC | 1000V dc | FDR, TDR and V&T | 4RO (FDR & TDR) and 2RO (V&T) | NO | ALSTHOM | IMS | 23 | 30 | 30 | 9LHS003AR | 9LHS104CR | X1 | A 01 9D1181D2 9D181 A 01 9D1181D2 9D181 A 02 9D1181C2 9D181 A 03 9D1181B2 9D181 A 04 9D1183A1 9D181 A 05 9D1192A1 9D182 A 06 9D1193A1 9D182 A 07 9D1193B1 9D182 | 1.5
9 | LHS | 9LHSC0097 | IN | IN | OUT | NO | 4 | 1.5 | NA | PVC | PVC | 1000V dc | FDR, TDR and V&T | 4RO (FDR & TDR) and 2RO (V&T) | NO | ALSTHOM | EMS | 31 | 33 | 33 | 9LHS001UB | 9LHS116TO | L1 | A 01 9L5501D2 9L511 A 01 9L5501D2 9L511 A 02 9L5501E2 9L511 A 03 9L5501F2 9L511 A 04 9L5501G2 9L511 A 05 9L5501H2 9L511 A 06 9L5513B1 9L511 A 07 9L5513C1 9L511 A 08 9L5513D1 9L511 A 09 9L5513E1 9L511 A 10 9L5513F1 9L511 A 11 9L5513G1 9L511 A 12 9L55LHA1 9L511 A 13 1L66LHA1 1L609 A 14 1L6611P1 1L609 A 15 1L6611N1 1L609 A 16 1L6611M1 1L609 A 17 1L6625A1 1L609 A 18 1L6645A1 1L609 A 19 9L6607D1 9L650 A 20 9L6607C1 9L650 A 21 9L6613A1 9L650 A 22 9L6613B1 9L650 | 1.5
9 | LHS | 9LHSC0098 | IN | IN | OUT | NO | 7 | 1.5 | A | PVC | PVC | 1000V dc | FDR, TDR and V&T | 4RO (FDR & TDR) and 2RO (V&T) | NO | ALSTHOM | EMS | 199 | 200 | 200 | 9LHS104CR | 9KSAQ05AR | L1 | A 01 9D1193B1 9D182 A 01 9D1193B1 9D182 A 02 9D1193A1 9D182 A 03 9D1192A1 9D182 A 04 9D1183A1 9D181 A 05 9D1181B2 9D181 A 06 9D1181C2 9D181 A 07 9D1181D2 9D181 A 08 9D1181E2 9D181 A 09 9D1184B2 9D181 A 10 9D11H1A1 9D181 A 11 9D00H1A1 9D083 A 12 9D0001A1 9D082 A 12 9D0001A1 9D083 A 13 1D0001B1 1D042 A 14 1D0001C1 1D042 A 15 2D0001D1 2D022 A 16 2D00W4A1 2D022 A 17 2L11Z0A3 2L142 A 18 2L1110A3 2L142 A 18 2L1110A3 2L146 A 18 2L1110A3 2L150 A 19 9L1110A3 9L115 A 20 9L11JAA5 9L115 A 21 2L22JAA5 2L244 A 22 9L33JAA5 9L307 A 23 9L33JAB5 9L307 A 24 2L44JAA5 2L447 A 25 2L55JAA5 2L547 A 26 9L66JAA5 9L608 A 27 9L6620A1 9L608 A 28 9L6600D1 9L608 A 29 9L6607A1 9L650 A 30 9L6607B1 9L650 A 31 9L6607C1 9L650 A 32 9L6607D1 9L650 A 33 1L6645A1 1L609 A 34 1L6625A1 1L609 A 35 1L6611M1 1L609 A 36 1L6611N1 1L609 A 37 1L6611P1 1L609 A 38 1L66LHA2 1L609 A 39 9L55LHA2 9L511 A 40 9L5513G1 9L511 A 41 9L5513F1 9L511 A 42 9L5505J1 9L511 A 43 9L5505K1 9L511 A 44 9L5505L1 9L511 | 1.5
9 | LHS | 9LHSC0100 | IN | IN | OUT | NO | 2 | 1.5 | A | PVC | PVC | 1000V dc | FDR, TDR and V&T | 4RO (FDR & TDR) and 2RO (V&T) | NO | ALSTHOM | IMS | 31 | 0 | 1 | 9LHS104CR | 9LHS102KL | X1 | A 01 9D1193B1 9D182 A 01 9D1193B1 9D182 A 02 9D1193A1 9D182 A 03 9D1192A1 9D182 A 04 9D1183A1 9D181 A 05 9D1181A2 9D181 A 06 9D22B2A2 9D283 A 07 9D2290A2 9D283 | 1.5
9 | LHS | 9LHSC0102 | IN | IN | OUT | NO | 2 | 1.5 | A | PVC | PVC | 1000V dc | FDR, TDR and V&T | 4RO (FDR & TDR) and 2RO (V&T) | NO | ALSTHOM | IMS | 35 | 29 | 1 | 9LHS004AR | 9LHS102CR | X1 | A 01 9D1181C2 9D181 A 01 9D1181C2 9D181 A 02 9D1181B2 9D181 A 03 9D1183A1 9D181 A 04 9D1192A1 9D182 A 05 9D1193A1 9D182 A 06 9D1193B1 9D182 | 1.5
9 | LHS | 9LHSC0103 | IN | IN | OUT | NO | 2 | 1.5 | A | PVC | PVC | 1000V dc | FDR, TDR and V&T | 4RO (FDR & TDR) and 2RO (V&T) | NO | ALSTHOM | IMS | 12 | 15 | 15 | 9LHS004AR | 9LHS103CR | X1 | A 01 9D1181C2 9D181 A 01 9D1181C2 9D181 A 02 9D1181B2 9D181 | 1.5
9 | LHS | 9LHSC0105 | IN | IN | OUT | NO | 2 | 2.5 | A | PVC | PVC | 1000V dc | FDR, TDR and V&T | 4RO (FDR & TDR) and 2RO (V&T) | NO | ALSTHOM | IMS | 4 | 13 | 13 | 9LHS001AR | 9LHS002AR | X1 | A 01 9D1184B2 9D181 A 01 9D1184B2 9D181 A 02 9D1181E2 9D181 A 03 9D1181D2 9D181 | 2.5
9 | LHS | 9LHSC0108 | IN | IN | OUT | NO | 4 | 1.5 | A | PVC | PVC | 1000V dc | FDR, TDR and V&T | 4RO (FDR & TDR) and 2RO (V&T) | NO | ALSTHOM | IMS | 18 | 14 | 14 | 9LHS003AR | 9LHS105CR | X1 | A 01 9D1181B2 9D181 A 01 9D1181B2 9D181 A 02 9D1181C2 9D181 A 03 9D1181D2 9D181 A 04 9D1181E2 9D181 A 05 9D1184B2 9D181 | 1.5
9 | LHS | 9LHSC0110 | IN | IN | OUT | NO | 7 | 1.5 | A | PVC | PVC | 1000V dc | FDR, TDR and V&T | 4RO (FDR & TDR) and 2RO (V&T) | NO | ALSTHOM | EMS | 6 | 10 | 10 | 9LHS003AR | 9LLV0207 | L1 | A 01 9D1181D2 9D181 A 01 9D1181D2 9D181 A 02 9D1181C2 9D181 A 03 9D1181B2 9D181 | 1.5
9 | LHS | 9LHSC0111 | IN | IN | OUT | NO | 3 | 1.5 | A | PVC | PVC | 1000V dc | FDR, TDR and V&T | 4RO (FDR & TDR) and 2RO (V&T) | NO | ALSTHOM | IMS | 20 | 47 | 47 | 9LHS003AR | 9LHS010SD | X1 | IND (SITE RUN) | 1.5
9 | LHS | 9LHSC0112 | IN | IN | OUT | NO | 3 | 1.5 | A | PVC | PVC | 1000V dc | FDR, TDR and V&T | 4RO (FDR & TDR) and 2RO (V&T) | NO | ALSTHOM | IMS | 20 | 38 | 38 | 9LHS003AR | 9LHS010ST | X1 | IND (SITE RUN) | 1.5
9 | LHS | 9LHSC0113 | IN | IN | OUT | NO | 4 | 1.5 | A | PVC | PVC | 1000V dc | FDR, TDR and V&T | 4RO (FDR & TDR) and 2RO (V&T) | NO | ALSTHOM | IMS | 20 | 38 | 38 | 9LHS003AR | 9LHS011ST | X1 | IND (SITE RUN) | 1.5
9 | LHS | 9LHSC0114 | IN | IN | OUT | NO | 3 | 1.5 | A | PVC | PVC | 1000V dc | FDR, TDR and V&T | 4RO (FDR & TDR) and 2RO (V&T) | NO | ALSTHOM | EMS | 180 | 182 | 182 | 9LHS003AR | 9KSAQ05AR | L1 | A 01 9D1181D2 9D181 A 01 9D1181D2 9D181 A 02 9D1181E2 9D181 A 03 9D1184B2 9D181 A 04 9D11H1A1 9D181 A 05 9D00H1A1 9D083 A 06 9D0001A1 9D082 A 06 9D0001A1 9D083 A 07 1D0001B1 1D042 A 08 1D0001C1 1D042 A 09 2D0001D1 2D022 A 10 2D00W4A1 2D022 A 11 2L11Z0A3 2L142 A 12 2L1110A3 2L142 A 12 2L1110A3 2L146 A 12 2L1110A3 2L150 A 13 9L1110A3 9L115 A 14 9L11JAA6 9L115 A 15 2L22JAA6 2L244 A 16 9L33JAA6 9L307 A 17 9L33JAB6 9L307 A 18 2L44JAA6 2L447 A 19 2L55JAA6 2L547 A 20 9L66JAA6 9L608 A 21 9L6620A1 9L608 A 22 9L6600D1 9L608 A 23 9L6607A1 9L650 A 24 9L6607B1 9L650 A 25 9L6607C1 9L650 A 26 9L6607D1 9L650 A 27 1L6645A1 1L609 A 28 1L6625A1 1L609 A 29 1L6611M1 1L609 A 30 1L6611N1 1L609 A 31 1L6611P1 1L609 A 32 1L66LHA1 1L609 A 33 9L55LHA1 9L511 A 34 9L5513G1 9L511 A 35 9L5513F1 9L511 A 36 9L5505J1 9L511 A 37 9L5505K1 9L511 A 38 9L5505L1 9L511 | 1.5
9 | LHS | 9LHSC0115 | IN | IN | OUT | NO | 2 | 1.5 | A | PVC | PVC | 1000V dc | FDR, TDR and V&T | 4RO (FDR & TDR) and 2RO (V&T) | NO | ALSTHOM | IMS | 5 | 13 | 13 | 9LHS003AR | 9LHS004AR | X1 | A 01 9D1181D2 9D181 A 01 9D1181D2 9D181 A 02 9D1181C2 9D181 | 1.5
9 | LHS | 9LHSC0116 | IN | IN | OUT | NO | 4 | 1.5 | A | PVC | PVC | 1000V dc | FDR, TDR and V&T | 4RO (FDR & TDR) and 2RO (V&T) | NO | ALSTHOM | IMS | 23 | 41 | 41 | 9LHS003AR | 9LHS102CQ | X1 | A 01 9D2290A2 9D283 A 01 9D2290A2 9D283 A 02 9D22B2A2 9D283 A 03 9D1181A2 9D181 A 04 9D1181B2 9D181 A 05 9D1181C2 9D181 A 06 9D1181D2 9D181 | 1.5
9 | LHS | 9LHSC0117 | IN | IN | OUT | NO | 3 | 1.5 | A | PVC | PVC | 1000V dc | FDR, TDR and V&T | 4RO (FDR & TDR) and 2RO (V&T) | NO | ALSTHOM | IMS | 8 | 35 | 35 | 9LHS004SN | 9LHS004AR | X1 | A 01 9D1181C2 9D181 A 01 9D1181C2 9D181 A 02 9D1181B2 9D181 | 1.5
9 | LHS | 9LHSC0118 | IN | IN | OUT | NO | 3 | 1.5 | A | PVC | PVC | 1000V dc | FDR, TDR and V&T | 4RO (FDR & TDR) and 2RO (V&T) | NO | ALSTHOM | IMS | 55 | 0 | 1 | 9LHS008SN | 9LHS004AR | X1 | A 01 9D00H1A1 9D083 A 01 9D00H1A1 9D083 A 02 9D11H1A1 9D181 A 03 9D1184B2 9D181 A 04 9D1181E2 9D181 A 05 9D1181D2 9D181 A 06 9D1181C2 9D181 | 1.5
9 | LHS | 9LHSC0121 | IN | IN | OUT | NO | 4 | 1.5 | A | PVC | PVC | 1000V dc | FDR, TDR and V&T | 4RO (FDR & TDR) and 2RO (V&T) | NO | ALSTHOM | EMS |  |  | 34 | 9LHS002UB | 2KIT001CQ | L1 | A9L551B1, A9L5511A1, A2L5525G1, A2L5525F1, A2L5525D1, A2L5525C1, A2L5502U2, A2L5502T2, A2L5502S2, A2L5502R2, A2L5502P2, A2L5502N2, A2L5502M2, A2L5502L2, A2L5502K2, A2L5502J2, A2L5502H2, A2L5502G2, A2L5502F2 | 4 x 1.5 | [5 empty] | duplicate cable number
9 | LHS | 9LHSC0122 | IN | IN | OUT | NO | 7 | 1.5 | A | PVC | PVC | 1000V dc | FDR, TDR and V&T | 4RO (FDR & TDR) and 2RO (V&T) | NO | ALSTHOM | EMS |  |  | 216 | 9LHS002UB | 9LHS003AR | X1 | A9L5501D2 - H2, A9L5513A1, A1L5549G1 - E1, A1L5504A1 - C1, A1L5509D1 - A1, A1L556JA1, A1L666JA1, A1L6606C3 - A3, A9L6600A1 - D1, A9L6620A1, A9L66JAA5, A2L55JAA5, A2L44JAA5, A9L33JAB5, A9L33JAA5, A2L22JAA5, A9L11JAA5, A9L1110A3, A2L1110A3, A2L11Z0A3, A2D00 | 7 x 1.5 | [5 empty] | duplicate cable number
9 | LHS | 9LHSC0123 | IN | IN | OUT | NO | 4 | 1.5 | A | PVC | PVC | 1000V dc | FDR, TDR and V&T | 4RO (FDR & TDR) and 2RO (V&T) | NO | ALSTHOM | EMS |  |  | 34 | 9LHS002UB | 2KIT001CQ | L1 | A9L5501D2 - J2, A9L5514A2, A1L5549E3 - G3, A1L5504A3 - S3, A2L5522C1 - D1, A1L5502T1, | 4 x 1.5 | [5 empty] | duplicate cable number
9 | LHS | 9LHSC0124 | IN | IN | OUT | NO | 4 | 1.5 | A | PVC | PVC | 1000V dc | FDR, TDR and V&T | 4RO (FDR & TDR) and 2RO (V&T) | NO | ALSTHOM | EMS |  |  | 25 | 9LHS002UB | 2KSAQ05AR | L1 | A9L5501D3 - H3, A9L5513B1 - E1, A9L5505J3 - L3 | 4 x 1.5 | [5 empty] | not in pericles
9 | LHS | 9LHSC0125 | IN | IN | OUT | NO | 4 | 1.5 | A | PVC | PVC | 1000V dc | FDR, TDR and V&T | 4RO (FDR & TDR) and 2RO (V&T) | NO | ALSTHOM | EMS |  |  | 216 | 9LHS002UB | 9LHS003AR | X1 | A9L5501D2 - H2, A9L5513A1, A1L5549G1 - E1, A1L5504A1 - C1, A1L5509D1 - A1, A1L556JA1, A1L666JA1, A1L6606C3 - A3, A9L6600A1 - D1, A9L6620A1, A9L66JAA5, A2L55JAA5, A2L44JAA5, A9L33JAB5, A9L33JAA5, A2L22JAA5, A9L11JAA5, A9L1110A3, A2L1110A3, A2L11Z0A3, A2D00 | 4 x 1.5 | [5 empty] | duplicate cable number
9 | LHS | 9LHSC0126 | IN | IN | OUT | NO | 7 | 1.5 | A | PVC | PVC | 1000V dc | FDR, TDR and V&T | 4RO (FDR & TDR) and 2RO (V&T) | NO | ALSTHOM | EMS |  |  | 216 | 9LHS002UB | 9LHS003AR | X1 | A9L5501D2 - H2, A9L5513A1, A1L5549G1 - E1, A1L5504A1 - C1, A1L5509D1 - A1, A1L556JA1, A1L666JA1, A1L6606C3 - A3, A9L6600A1 - D1, A9L6620A1, A9L66JAA5, A2L55JAA5, A2L44JAA5, A9L33JAB5, A9L33JAA5, A2L22JAA5, A9L11JAA5, A9L1110A3, A2L1110A3, A2L11Z0A3, A2D00 | 7 x 1.5 | [5 empty] | duplicate cable number
9 | LHS | 9LHSC0127 | IN | IN | OUT | NO | 4 | 1.5 | A | PVC | PVC | 1000V dc | FDR, TDR and V&T | 4RO (FDR & TDR) and 2RO (V&T) | NO | ALSTHOM | EMS |  |  | 216 | 9LHS002UB | 9LHS003AR | X1 | A9L5501D2 - H2, A9L5513A1, A1L5549G1 - E1, A1L5504A1 - C1, A1L5509D1 - A1, A1L556JA1, A1L666JA1, A1L6606C3 - A3, A9L6600A1 - D1, A9L6620A1, A9L66JAA5, A2L55JAA5, A2L44JAA5, A9L33JAB5, A9L33JAA5, A2L22JAA5, A9L11JAA5, A9L1110A3, A2L1110A3, A2L11Z0A3, A2D00 | 4 x 1.5 | [5 empty] | duplicate cable number
9 | LHS | 9LHSC0128 | IN | IN | OUT | NO | 4 | 1.5 | A | PVC | PVC | 1000V dc | FDR, TDR and V&T | 4RO (FDR & TDR) and 2RO (V&T) | NO | ALSTHOM | EMS |  |  | 216 | 9LHS002UB | 9LHS004AR | X1 | A9L5501D2 - H2, A9L5513A1, A1L5549G1 - E1, A1L5504A1 - C1, A1L5509D1 - A1, A1L556JA1, A1L666JA1, A1L6606C3 - A3, A9L6600A1 - D1, A9L6620A1, A9L66JAA5, A2L55JAA5, A2L44JAA5, A9L33JAB5, A9L33JAA5, A2L22JAA5, A9L11JAA5, A9L1110A3, A2L1110A3, A2L11Z0A3, A2D00 | 4 x 1.5 | [5 empty] | duplicate cable number
9 | LHS | 9LHSC0129 | IN | IN | OUT | NO | 4 | 1.5 | NA | PVC | PVC | 1000V dc | FDR, TDR and V&T | 4RO (FDR & TDR) and 2RO (V&T) | NO | ALSTHOM | EMS |  |  |  | 9LHS107UB | 9KSAQ05AR | L1 |  | 4 x 1,5mm2 | [5 empty] | not in pericles
9 | LHS | 9LHSC0900 | IN | IN | OUT | NO | 2 | 1.5 | NA | PVC | PVC | 1000V dc | FDR, TDR and V&T | 4RO (FDR & TDR) and 2RO (V&T) | YES | NIA (MODIFICATION) | IMS | 15 | 70 | 0 | 9LHS004AR | 9LHS001SM | X1 | A 01 9D1181C2 9D181 A 01 9D1181C2 9D181 A 02 9D1181D2 9D181 A 03 9D1181E2 9D181 | 1.5
9 | LHS | 9LHSC0902 | IN | IN | OUT | NO | 2 | 1.5 | A | PVC | PVC | 1000V dc | FDR, TDR and V&T | 4RO (FDR & TDR) and 2RO (V&T) | NO | NIA (MODIFICATION) | IMS | 6 | 6 | 0 | 9LHS003AR | 9LHS001AR | X1 | A 01 9D1181C2 9D181 A 01 9D1181C2 9D181 | 1.5
9 | LHS | 9LHSC0903 | IN | IN | OUT | NO | 2 | 2.5 | A | PVC | PVC | 1000V dc | FDR, TDR and V&T | 4RO (FDR & TDR) and 2RO (V&T) | NO | NIA (MODIFICATION) | IMS | 6 | 5 | 0 | 9LHS003AR | 9LHS001AR | X1 | A 01 9D1181C2 9D181 A 01 9D1181C2 9D181 | 2.5 | [5 empty] | duplicate cable number
9 | LHS | 9LHSC0904 | IN | IN | OUT | NO | 2 | 1.5 | A | PVC | PVC | 1000V dc | FDR, TDR and V&T | 4RO (FDR & TDR) and 2RO (V&T) | NO | NIA (MODIFICATION) | IMS | 0 | 20 | 0 | 9LHS401CR | 9LHS401KL | X1 |  | 1.5 | [5 empty] | not in pericles
9 | LHS | 9LHSC0905 | IN | IN | OUT | NO | 2 | 1.5 | A | PVC | PVC | 1000V dc | FDR, TDR and V&T | 4RO (FDR & TDR) and 2RO (V&T) | NO | NIA (MODIFICATION) | IMS | 0 | 20 | 0 | 9LHS401CR | 9LHS402KL | X1 |  | 1.5 | [5 empty] | not in pericles
9 | LHS | 9LHSC0906 | IN | IN | OUT | NO | 2 | 1.5 | A | PVC | PVC | 1000V dc | FDR, TDR and V&T | 4RO (FDR & TDR) and 2RO (V&T) | NO | NIA (MODIFICATION) | IMS | 0 | 20 | 0 | 9LHS401CR | 9LHS403KL | X1 |  | 1.5 | [5 empty] | not in pericles
9 | LHS | 9LHSC0907 | IN | IN | OUT | NO | 37 | 1.5 | NA | PVC | PVC | 1000V dc | FDR, TDR and V&T | 4RO (FDR & TDR) and 2RO (V&T) | NO | NIA (MODIFICATION) | IMS |  |  |  | 9LHS003AR | 1KIT003CQ | X1 |  | 37c x 1,5mm2 | [5 empty] | not in pericles
9 | LHS | 9LHSC0908 | IN | IN | OUT | NO | 37 | 1.5 | NA | PVC | PVC | 1000V dc | FDR, TDR and V&T | 4RO (FDR & TDR) and 2RO (V&T) | NO | NIA (MODIFICATION) | IMS |  |  |  | 9LHS003AR | 2KIT003CQ | X1 |  | 37c x 1,5mm2 | [5 empty] | not in pericles
9 | LHS | 9LHSC0910 | IN | IN | OUT | NO | 2 | 1.5 | NA | PVC | PVC | 1000V dc | FDR, TDR and V&T | 4RO (FDR & TDR) and 2RO (V&T) | NO | NIA (MODIFICATION) | IMS |  |  |  | 9LHS101CR | 9JDT590CR | L1 |  | 2core x 1.5mm2 | [5 empty] | not in pericles
9 | LHS | 9LHSC0911 | IN | IN | OUT | NO | 2 | 1.5 | NA | PVC | PVC | 1000V dc | FDR, TDR and V&T | 4RO (FDR & TDR) and 2RO (V&T) | NO | NIA (MODIFICATION) | IMS |  |  |  | 9LHS101CR | 9JDT590CR | L1 |  | 2core x 1.5mm2 | [5 empty] | not in pericles
9 | LHS | 9LHSC0912 | IN | IN | OUT | NO | 2 | 2.5 | NA | PVC | PVC | 1000V dc | FDR, TDR and V&T | 4RO (FDR & TDR) and 2RO (V&T) | NO | NIA (MODIFICATION) | IMS |  |  |  | 9LHS001AR | 9LHS002AR | X1 |  | 15m,2 x 2.5mm2 | [5 empty] | not in pericles
9 | LHS | 9LHSC0913 | IN | IN | OUT | NO | 2 | 2.5 | NA | PVC | PVC | 1000V dc | FDR, TDR and V&T | 4RO (FDR & TDR) and 2RO (V&T) | NO | NIA (MODIFICATION) | IMS |  |  |  | 9LHS002AR | 9LHS003AR | X1 |  | 12m,2 x 2.5mm2 | [5 empty] | not in pericles
9 | LKI | 9LKIC0015 | IN | IN | OUT | NO | 2 | 1.5 | NA | PVC | PVC | 1000V dc | FDR, TDR and V&T | 4RO (FDR & TDR) and 2RO (V&T) | NO | ALSTHOM | EMS | 13 | 16 | 16 | 9LKI006UB | 9KSAQ01AR | L1 | A 01 9L5514B2 9L511 A 01 9L5514B2 9L511 A 02 9L5514C2 9L511 A 03 9L5514D2 9L511 A 04 9L5514E2 9L511 A 05 9L5505K3 9L511 A 06 9L5505L3 9L511 | 1.5
9 | LKI | 9LKIC0016 | IN | IN | OUT | NO | 37 | 1.5 | NA | PVC | PVC | 1000V dc | FDR, TDR and V&T | 4RO (FDR & TDR) and 2RO (V&T) | NO | ALSTHOM | EMS | 14 | 21 | 21 | 9LKI006UB | 9KSAP06AR | L1 | A 01 9L5514B2 9L511 A 01 9L5514B2 9L511 A 02 9L5514C2 9L511 A 03 9L5514D2 9L511 A 04 9L5514E2 9L511 A 05 9L5505K3 9L511 A 06 9L5505L3 9L511 A 07 9L5505M3 9L511 | 1.5
9 | LLS | 9LLSC0900 | IN | IN | OUT | NO | 2 | 1.5 | NA | PVC | PVC | 1000V dc | FDR, TDR and V&T | 4RO (FDR & TDR) and 2RO (V&T) | NO | NIA (MODIFICATION) | EMS |  |  |  | 1LKA005UB | 9LLS002UB | L1 |  | 2 x 1.5mm2 Non-armoured | [5 empty] | not in pericles
9 | LLS | 9LLSC0901 | IN | IN | OUT | NO | 37 | 1.5 | NA | PVC | PVC | 1000V dc | FDR, TDR and V&T | 4RO (FDR & TDR) and 2RO (V&T) | NO | NIA (MODIFICATION) | EMS |  |  |  | 2LKA005UB | 9LLS002UB | L1 |  | 37 x 1.5mm2 Non-armoured | [5 empty] | not in pericles
9 | LLS | 9LLSC0902 | IN | IN | OUT | NO | 37 | 1.5 | NA | PVC | PVC | 1000V dc | FDR, TDR and V&T | 4RO (FDR & TDR) and 2RO (V&T) | NO | NIA (MODIFICATION) | EMS |  |  |  | 9LLS002UB | 1KIT001CQ | L1 |  | 37 x 1.5mm2 Non-armoured | [5 empty] | not in pericles
9 | LLS | 9LLSC0903 | IN | IN | OUT | NO | 12 | 1.5 | NA | PVC | PVC | 1000V dc | FDR, TDR and V&T | 4RO (FDR & TDR) and 2RO (V&T) | NO | NIA (MODIFICATION) | EMS |  |  |  | 9LLS003UB | 2KIT001CQ | L1 |  | 12 x 1.5mm2 Non-armoured | [5 empty] | not in pericles
9 | LLS | 9LLSC0904 | IN | IN | OUT | NO | 2 | 1.5 | NA | PVC | PVC | 1000V dc | FDR, TDR and V&T | 4RO (FDR & TDR) and 2RO (V&T) | NO | NIA (MODIFICATION) | EMS |  |  |  | 9LLS001UB | 9KSA | L1 |  | 2 x 1.5mm2 Non-armoured | [5 empty] | not in pericles
9 | LLS | 9LLSC0905 | IN | IN | OUT | NO | 2 | 1.5 | NA | PVC | PVC | 1000V dc | FDR, TDR and V&T | 4RO (FDR & TDR) and 2RO (V&T) | NO | NIA (MODIFICATION) | EMS |  |  |  | 9LLS003UB | 9KSAQ00AR | L1 |  | 2 x 1.5mm2 Non-armoured | [5 empty] | not in pericles
9 | LLS | 9LLSC0906 | IN | IN | OUT | NO | 12 | 1.5 | NA | PVC | PVC | 1000V dc | FDR, TDR and V&T | 4RO (FDR & TDR) and 2RO (V&T) | NO | NIA (MODIFICATION) | EMS |  |  |  | 9LLS001UB | 9KSC001TL | L1 |  | 12 x 1.5mm2 Non-armoured | [5 empty] | not in pericles
9 | LLS | 9LLSC0907 | IN | IN | OUT | NO | 12 | 1.5 | NA | PVC | PVC | 1000V dc | FDR, TDR and V&T | 4RO (FDR & TDR) and 2RO (V&T) | NO | NIA (MODIFICATION) | EMS |  |  |  | 9LLS001UB | 9KSC002TL | L1 |  | 12 x 1.5mm2 Non-armoured | [5 empty] | not in pericles
9 | LLS | 9LLSC0908 | IN | IN | OUT | NO | 12 | 1.5 | NA | PVC | PVC | 1000V dc | FDR, TDR and V&T | 4RO (FDR & TDR) and 2RO (V&T) | NO | NIA (MODIFICATION) | EMS |  |  |  | 9LLS002UB | 9KSC002TL | L1 |  | 12 x 1.5mm2 Non-armoured | [5 empty] | not in pericles
9 | LLS | 9LLSC0909 | IN | IN | OUT | NO | 12 | 1.5 | NA | PVC | PVC | 1000V dc | FDR, TDR and V&T | 4RO (FDR & TDR) and 2RO (V&T) | NO | NIA (MODIFICATION) | EMS |  |  |  | 9LLS002UB | 9KSC004TL | L1 |  | 12 x 1.5mm2 Non-armoured | [5 empty] | not in pericles
9 | LLS | 9LLSC0910 | IN | IN | OUT | NO | 37 | 1.5 | NA | PVC | PVC | 1000V dc | FDR, TDR and V&T | 4RO (FDR & TDR) and 2RO (V&T) | NO | NIA (MODIFICATION) | EMS |  |  |  | 9LLS003UB | 9LLSDIESELS | X1 |  | 37 x 1.5mm2 Non-armoured | [5 empty] | not in pericles
9 | LLX | 9LLXC0902 | IN | IN | OUT | NO | 2 | 1.5 | A | PVC | PVC | 1000V dc | FDR, TDR and V&T | 4RO (FDR & TDR) and 2RO (V&T) | NO | NIA (MODIFICATION) | EMS |  |  | 25 | 9LLX001CR | 9LLH001TB | L1 | IND (SITE RUN) | 2 x 1.5 | [5 empty] | duplicate cable number
9 | LLX | 9LLXC0903 | IN | IN | OUT | NO | 2 | 1.5 | A | PVC | PVC | 1000V dc | FDR, TDR and V&T | 4RO (FDR & TDR) and 2RO (V&T) | NO | NIA (MODIFICATION) | IMS |  |  | 25 | 9LLX001CR | VENTUNIT | L1 | IND (SITE RUN) | 2 x 1.5 | [5 empty] | duplicate cable number
9 | LLX | 9LLXC0904 | IN | IN | OUT | NO | 30 | 1.5 | NA | PVC | PVC | 1000V dc | FDR, TDR and V&T | 4RO (FDR & TDR) and 2RO (V&T) | NO | NIA (MODIFICATION) | EMS |  |  |  | 9LLX001CR | 9LLX101CR | L1 |  | 30 x 0.5mm2 Non-Armoured | [5 empty] | not in pericles
9 | LLX | 9LLXC0905 | IN | IN | OUT | NO | 30 | 1.5 | NA | PVC | PVC | 1000V dc | FDR, TDR and V&T | 4RO (FDR & TDR) and 2RO (V&T) | NO | NIA (MODIFICATION) | EMS |  |  |  | 9LLX001CR | 9LLX101CR | L1 |  | 30 x 0.5mm2 Non-Armoured | [5 empty] | not in pericles
9 | LLX | 9LLXC0906 | IN | IN | OUT | NO | 2 | 4 | NA | PVC | PVC | 1000V dc | FDR, TDR and V&T | 4RO (FDR & TDR) and 2RO (V&T) | NO | NIA (MODIFICATION) | EMS |  |  |  | 9LLX001CR | 9LLX101CR | L1 |  | 2 x 4mm2 Non-Armoured | [5 empty] | not in pericles
9 | LLY | 9LLYC0901 | IN | IN | OUT | NO | 2 | 1.5 | A | PVC | PVC | 1000V dc | FDR, TDR and V&T | 4RO (FDR & TDR) and 2RO (V&T) | NO | NIA (MODIFICATION) | EMS |  |  |  | 2LLY001TB | 2LCD001BN | L1 |  | 2 x 1.5mm2 Armoured | [5 empty] | not in pericles
9 | LLZ | 9LLZC0001 | IN | IN | OUT | NO | 7 | 1.5 | NA | PVC | PVC | 1000V dc | FDR, TDR and V&T | 4RO (FDR & TDR) and 2RO (V&T) | NO | ALSTHOM | EMS | 27 | 30 | 1 | 9LLZ001UB | 9LHC0602 | L1 | A 01 9L5501D2 9L511 A 01 9L5501D2 9L511 A 02 9L5501E2 9L511 A 03 9L5501F2 9L511 A 04 9L5501G2 9L511 A 05 9L5501H2 9L511 A 06 9L5513B1 9L511 A 07 9L5513C1 9L511 A 08 9L5513D1 9L511 A 09 9L5513E1 9L511 A 10 9L5513F1 9L511 A 11 9L5513G1 9L511 A 12 9L55LCA1 9L511 A 13 9L44LCA1 9L411 A 14 9L4444D1 9L411 A 15 9L4444E1 9L411 | 1.5
9 | LLZ | 9LLZC0002 | IN | IN | OUT | NO | 7 | 1.5 | NA | PVC | PVC | 1000V dc | FDR, TDR and V&T | 4RO (FDR & TDR) and 2RO (V&T) | NO | ALSTHOM | EMS | 31 | 35 | 1 | 9LLZ001UB | 9LKK0103 | L1 | A 01 9L5501D1 9L511 A 01 9L5501D1 9L511 A 02 9L5510B1 9L511 A 03 9L5510C1 9L511 A 04 9L5510D1 9L511 A 05 9L5510E1 9L511 A 06 9L5510F1 9L511 A 07 9L5510G1 9L511 A 08 9L5507D1 9L511 A 09 9L5507E1 9L511 A 10 9L55LFA1 9L511 A 11 9L44LFB1 9L410 A 12 9L4404T2 9L410 A 13 9L4404S2 9L407 A 13 9L4404S2 9L410 A 14 9L4443L1 9L410 A 15 9L4443K1 9L410 | 1.5
9 | LLZ | 9LLZC0003 | IN | IN | OUT | NO | 7 | 1.5 | NA | PVC | PVC | 1000V dc | FDR, TDR and V&T | 4RO (FDR & TDR) and 2RO (V&T) | NO | ALSTHOM | EMS | 32 | 40 | 1 | 9LLZ001UB | 9LLZ0107 | L1 | A 01 9L5501D2 9L511 A 01 9L5501D2 9L511 A 02 9L5501E2 9L511 A 03 9L5501F2 9L511 A 04 9L5501G2 9L511 A 05 9L5501H2 9L511 A 06 9L5513B1 9L511 A 07 9L5513C1 9L511 A 08 9L5513D1 9L511 A 09 9L5513E1 9L511 A 10 9L5513F1 9L511 A 11 9L5513G1 9L511 A 12 9L55LCA1 9L511 A 13 9L44LCA1 9L411 A 14 9L4444D1 9L411 A 15 9L4444E1 9L411 A 16 9L4444F1 9L411 A 17 9L4444G1 9L411 | 1.5
9 | LLZ | 9LLZC0004 | IN | IN | OUT | NO | 7 | 1.5 | NA | PVC | PVC | 1000V dc | FDR, TDR and V&T | 4RO (FDR & TDR) and 2RO (V&T) | NO | ALSTHOM | EMS | 32 | 40 | 1 | 9LLZ001UB | 9LLZ0105 | L1 | A 01 9L5501D2 9L511 A 01 9L5501D2 9L511 A 02 9L5501E2 9L511 A 03 9L5501F2 9L511 A 04 9L5501G2 9L511 A 05 9L5501H2 9L511 A 06 9L5513B1 9L511 A 07 9L5513C1 9L511 A 08 9L5513D1 9L511 A 09 9L5513E1 9L511 A 10 9L5513F1 9L511 A 11 9L5513G1 9L511 A 12 9L55LCA1 9L511 A 13 9L44LCA1 9L411 A 14 9L4444D1 9L411 A 15 9L4444E1 9L411 A 16 9L4444F1 9L411 A 17 9L4444G1 9L411 | 1.5
9 | LLZ | 9LLZC0005 | IN | IN | OUT | NO | 12 | 1.5 | NA | PVC | PVC | 1000V dc | FDR, TDR and V&T | 4RO (FDR & TDR) and 2RO (V&T) | NO | ALSTHOM | EMS | 32 | 40 | 1 | 9LLZ001UB | 9LLZ0109 | L1 | A 01 9L5501D2 9L511 A 01 9L5501D2 9L511 A 02 9L5501E2 9L511 A 03 9L5501F2 9L511 A 04 9L5501G2 9L511 A 05 9L5501H2 9L511 A 06 9L5513B1 9L511 A 07 9L5513C1 9L511 A 08 9L5513D1 9L511 A 09 9L5513E1 9L511 A 10 9L5513F1 9L511 A 11 9L5513G1 9L511 A 12 9L55LCA1 9L511 A 13 9L44LCA1 9L411 A 14 9L4444D1 9L411 A 15 9L4444E1 9L411 A 16 9L4444F1 9L411 A 17 9L4444G1 9L411 | 1.5
9 | LLZ | 9LLZC0006 | IN | IN | OUT | NO | 7 | 1.5 | A | PVC | PVC | 1000V dc | FDR, TDR and V&T | 4RO (FDR & TDR) and 2RO (V&T) | NO | ALSTHOM | EMS | 190 | 197 | 1 | 9LLZ001UB | 9LLV0103 | L1 | A 01 9L5501D2 9L511 A 01 9L5501D2 9L511 A 02 9L5501E2 9L511 A 03 9L5501F2 9L511 A 04 9L5501G2 9L511 A 05 9L5501H2 9L511 A 06 9L5513A1 9L511 A 07 1L5549G1 1L507 A 08 1L5549F1 1L507 A 09 1L5549E1 1L507 A 10 1L5504A1 1L507 A 11 1L5504B1 1L507 A 12 1L5504C1 1L507 A 13 1L5509D1 1L507 A 14 1L5509C1 1L507 A 15 1L5509B1 1L507 A 16 1L5509A1 1L507 A 17 1L556JA1 1L507 A 18 1L666JA1 1L607 A 19 1L6606C3 1L607 A 20 1L6606B3 1L607 A 21 1L6606A3 1L607 A 22 9L6600A1 9L608 A 23 9L6600B1 9L608 A 24 9L6600C1 9L608 A 25 9L6600D1 9L608 A 26 9L6620A1 9L608 A 27 9L66JAA5 9L608 A 28 2L55JAA5 2L547 A 29 2L44JAA5 2L447 A 30 9L33JAB5 9L307 A 31 9L33JAA5 9L307 A 32 2L22JAA5 2L244 A 33 9L11JAA5 9L115 A 34 9L1110A3 9L115 A 35 2L1110A3 2L142 A 35 2L1110A3 2L146 A 35 2L1110A3 2L150 A 36 2L11Z0A3 2L142 A 37 2D00W4A1 2D022 A 38 2D0001D1 2D022 A 39 1D0001C1 1D042 A 40 1D0001B1 1D042 A 41 9D0001A1 9D082 A 41 9D0001A1 9D083 A 42 9D00H1A1 9D083 A 43 9D11H1A1 9D181 A 44 9D1184B2 9D181 A 45 9D1181E2 9D181 A 46 9D1181D2 9D181 A 47 9D1181C2 9D181 A 48 9D1181B2 9D181 | 1.5
9 | LLZ | 9LLZC0007 | IN | IN | OUT | NO | 7 | 1.5 | A | PVC | PVC | 1000V dc | FDR, TDR and V&T | 4RO (FDR & TDR) and 2RO (V&T) | NO | ALSTHOM | EMS | 190 | 195 | 1 | 9LLZ001UB | 9LLV0109 | L1 | A 01 9L5501D2 9L511 A 01 9L5501D2 9L511 A 02 9L5501E2 9L511 A 03 9L5501F2 9L511 A 04 9L5501G2 9L511 A 05 9L5501H2 9L511 A 06 9L5513A1 9L511 A 07 1L5549G1 1L507 A 08 1L5549F1 1L507 A 09 1L5549E1 1L507 A 10 1L5504A1 1L507 A 11 1L5504B1 1L507 A 12 1L5504C1 1L507 A 13 1L5509D1 1L507 A 14 1L5509C1 1L507 A 15 1L5509B1 1L507 A 16 1L5509A1 1L507 A 17 1L556JA1 1L507 A 18 1L666JA1 1L607 A 19 1L6606C3 1L607 A 20 1L6606B3 1L607 A 21 1L6606A3 1L607 A 22 9L6600A1 9L608 A 23 9L6600B1 9L608 A 24 9L6600C1 9L608 A 25 9L6600D1 9L608 A 26 9L6620A1 9L608 A 27 9L66JAA5 9L608 A 28 2L55JAA5 2L547 A 29 2L44JAA5 2L447 A 30 9L33JAB5 9L307 A 31 9L33JAA5 9L307 A 32 2L22JAA5 2L244 A 33 9L11JAA5 9L115 A 34 9L1110A3 9L115 A 35 2L1110A3 2L142 A 35 2L1110A3 2L146 A 35 2L1110A3 2L150 A 36 2L11Z0A3 2L142 A 37 2D00W4A1 2D022 A 38 2D0001D1 2D022 A 39 1D0001C1 1D042 A 40 1D0001B1 1D042 A 41 9D0001A1 9D082 A 41 9D0001A1 9D083 A 42 9D00H1A1 9D083 A 43 9D11H1A1 9D181 A 44 9D1184B2 9D181 A 45 9D1181E2 9D181 A 46 9D1181D2 9D181 A 47 9D1181C2 9D181 A 48 9D1181B2 9D181 | 1.5
9 | LLZ | 9LLZC0008 | IN | IN | OUT | NO | 2 | 1.5 | NA | PVC | PVC | 1000V dc | FDR, TDR and V&T | 4RO (FDR & TDR) and 2RO (V&T) | NO | ALSTHOM | EMS | 19 | 21 | 21 | 9LLZ002UB | 9KSAQ01AR | L1 | A 01 9L5501D3 9L511 A 01 9L5501D3 9L511 A 02 9L5501E3 9L511 A 03 9L5501F3 9L511 A 04 9L5501G3 9L511 A 05 9L5501H3 9L511 A 06 9L5513B1 9L511 A 07 9L5513C1 9L511 A 08 9L5513D1 9L511 A 09 9L5513E1 9L511 A 10 9L5505J3 9L511 A 11 9L5505K3 9L511 A 12 9L5505L3 9L511 | 1.5
9 | LLZ | 9LLZC0009 | IN | IN | OUT | NO | 12 | 1.5 | NA | PVC | PVC | 1000V dc | FDR, TDR and V&T | 4RO (FDR & TDR) and 2RO (V&T) | NO | ALSTHOM | EMS | 20 | 21 | 21 | 9LLZ002UB | 9KSAP06AR | L1 | A 01 9L5501D3 9L511 A 01 9L5501D3 9L511 A 02 9L5501E3 9L511 A 03 9L5501F3 9L511 A 04 9L5501G3 9L511 A 05 9L5501H3 9L511 A 06 9L5513B1 9L511 A 07 9L5513C1 9L511 A 08 9L5513D1 9L511 A 09 9L5513E1 9L511 A 10 9L5505J3 9L511 A 11 9L5505K3 9L511 A 12 9L5505L3 9L511 A 13 9L5505M3 9L511 | 1.5
9 | LLZ | 9LLZC0010 | IN | IN | OUT | NO | 37 | 1.5 | NA | PVC | PVC | 1000V dc | FDR, TDR and V&T | 4RO (FDR & TDR) and 2RO (V&T) | NO | ALSTHOM | EMS | 37 | 42 | 42 | 9LLZ003UB | 1KIT183BN | L1 | A 01 9L5501E2 9L511 A 01 9L5501E2 9L511 A 02 9L5501F2 9L511 A 03 9L5501G2 9L511 A 04 9L5501H2 9L511 A 05 9L5501J2 9L511 A 06 9L5514A2 9L511 A 07 1L5549G3 1L507 A 08 1L5549F3 1L507 A 09 1L5549E3 1L507 A 10 1L5504A3 1L507 A 11 1L5504B3 1L507 A 12 1L5504C3 1L507 A 13 1L5504D3 1L507 A 14 1L5504E3 1L507 A 15 1L5504F3 1L507 A 16 1L5504G3 1L507 A 17 1L5504H3 1L507 A 18 1L5504J3 1L507 A 19 1L5504K3 1L507 A 20 1L5504L3 1L507 A 21 1L5504M3 1L507 A 22 1L5504N3 1L507 A 23 1L5504P3 1L507 A 24 1L5504R3 1L507 A 25 1L5504S3 1L507 A 26 1L5522D1 1L507 A 27 1L5522C1 1L507 A 28 1L5502T1 1L507 | 1.5
9 | LLZ | 9LLZC0011 | IN | IN | OUT | NO | 37 | 1.5 | NA | PVC | PVC | 1000V dc | FDR, TDR and V&T | 4RO (FDR & TDR) and 2RO (V&T) | NO | ALSTHOM | EMS | 26 | 30 | 30 | 9LLZ003UB | 2KIT183BN | L1 | A 01 9L5511B1 9L511 A 01 9L5511B1 9L511 A 02 9L5511A1 9L511 A 03 2L5525G1 2L547 A 04 2L5525F1 2L547 A 05 2L5525E1 2L547 A 06 2L5525D1 2L547 A 07 2L5525C1 2L547 A 08 2L5502U2 2L547 A 09 2L5502T2 2L547 A 10 2L5502S2 2L547 A 11 2L5502R2 2L547 A 12 2L5502P2 2L547 A 13 2L5502N2 2L547 A 14 2L5502M2 2L547 A 15 2L5502L2 2L547 A 16 2L5502K2 2L547 A 17 2L5502J2 2L547 A 18 2L5502H2 2L547 A 19 2L5502G2 2L547 A 20 2L5502F2 2L547 | 1.5
9 | LLZ | 9LLZC0012 | IN | IN | OUT | NO | 7 | 1.5 | A | PVC | PVC | 1000V dc | FDR, TDR and V&T | 4RO (FDR & TDR) and 2RO (V&T) | NO | ALSTHOM | EMS | 31 | 54 | 54 | 9LLZ001UB | 9LLZ0103 | L1 | A 01 9L5501E2 9L511 A 01 9L5501E2 9L511 A 02 9L5501F2 9L511 A 03 9L5501G2 9L511 A 04 9L5501H2 9L511 A 05 9L5513B1 9L511 A 06 9L5513C1 9L511 A 07 9L5513D1 9L511 A 08 9L5513E1 9L511 A 09 9L5513F1 9L511 A 10 9L5513G1 9L511 A 11 9L55LCA1 9L511 A 12 9L44LCA1 9L411 A 13 9L4444D1 9L411 A 14 9L4444E1 9L411 A 15 9L4444F1 9L411 | 1.5
9 | LNF | 9LNFC0001 | IN | IN | OUT | NO | 12 | 1.5 | A | PVC | PVC | 1000V dc | FDR, TDR and V&T | 4RO (FDR & TDR) and 2RO (V&T) | NO | ALSTHOM | EMS | 88 | 92 | 92 | 9LNF001BN | 1KIT187BN | L1 | A 01 9N2222A3 9N2C47 A 01 9N2222A3 9N2C47 A 02 9N2256A2 9N2C70 A 03 9N2200B3 9N2A34 A 03 9N2200B3 9N2C34 A 04 9N2200A3 9N2A34 A 05 9N22A3A3 9N2A34 A 06 9N2220A2 9N2A34 A 07 9N2201A3 9N2B34 A 08 9N22B4A2 9N2B34 A 09 9N33B4A2 9N395 A 10 9N3344C1 9N395 A 11 9N3344B1 9N395 A 12 9N3344A1 9N395 A 13 9L3384A1 9L312 A 14 9L3384B1 9L310 A 15 9L33LFA2 9L310 A 16 9L44LFA2 9L410 A 17 9L4404T1 9L410 A 18 9L4404S1 9L407 A 18 9L4404S1 9L410 A 19 1L4404R1 1L406 A 20 1L4404P1 1L406 A 21 1L4404N1 1L406 A 22 1L4404M1 1L406 A 23 1L44JZA3 1L406 A 24 1L55JZA3 1L507 A 25 1L5516A1 1L507 A 26 1L5516B1 1L507 A 27 1L5502L1 1L507 A 28 1L5502M1 1L507 A 29 1L5502N1 1L507 A 30 1L5502P1 1L507 A 31 1L5502R1 1L507 A 32 1L5502S1 1L507 A 33 1L5502T1 1L507 | 1.5
9 | LNF | 9LNFC0002 | IN | IN | OUT | NO | 12 | 1.5 | A | PVC | PVC | 1000V dc | FDR, TDR and V&T | 4RO (FDR & TDR) and 2RO (V&T) | NO | ALSTHOM | EMS | 57 | 64 | 64 | 9LNF001BN | 9KSAP07AR | L1 | A 01 9N2222A3 9N2C47 A 01 9N2222A3 9N2C47 A 02 9N2256A2 9N2C70 A 03 9N2200B3 9N2A34 A 03 9N2200B3 9N2C34 A 04 9N2200A3 9N2A34 A 05 9N22A3A3 9N2A34 A 06 9N33A3A3 9N395 A 07 9N3340C5 9N395 A 08 9N3340B5 9N395 A 09 9N3340A5 9N395 A 10 9L3382A2 9L312 A 11 9L33LAA1 9L312 A 12 9L44LAA1 9L411 A 13 9L44LAB1 9L411 A 14 9L55LAA1 9L511 A 15 9L5517G1 9L511 A 16 9L5517F1 9L511 A 17 9L5505M1 9L511 | 1.5
9 | LNF | 9LNFC0003 | IN | IN | OUT | NO | 12 | 1.5 | A | PVC | PVC | 1000V dc | FDR, TDR and V&T | 4RO (FDR & TDR) and 2RO (V&T) | NO | ALSTHOM | EMS | 125 | 138 | 138 | 9LNF001BN | 2KIT187BN | L1 | A 01 9N2260B3 9N2C45 A 01 9N2260B3 9N2C45 A 02 9N22C2A3 9N2C45 A 03 9N2266A1 9N2C34 A 03 9N2266A1 9N2D35 A 03 9N2266A1 9N2D36 A 04 9N224DA2 9N2D36 A 05 9N2234D4 9N2D46 A 06 9N2234E4 9N2D46 A 07 9N2201J2 9N2D36 A 08 9N2201H2 9N2D36 A 09 9N2201G2 9N2D36 A 10 9N2201F2 9N2D36 A 11 9N2201E2 9N2D70 A 12 9N2201D2 9N2D70 A 13 9N2201C2 9N2B34 A 13 9N2201C2 9N2D70 A 14 9N2201B2 9N2B34 A 15 9N2201A2 9N2B34 A 16 9N22B4A1 9N2B34 A 17 9N33B4A1 9N395 A 18 9N3344C3 9N395 A 19 9N3344B3 9N395 A 20 9N3344A3 9N395 A 21 9L3384A3 9L312 A 22 9L3384B3 9L310 A 23 9L3384C3 9L310 A 24 9L33LDA1 9L310 A 25 9L44LDA1 9L410 A 26 9L55LDA1 9L511 A 27 9L5511G2 9L511 A 28 9L5511F2 9L511 A 29 9L5511E2 9L511 A 30 9L5511D2 9L511 A 31 9L5511C2 9L511 A 32 9L5511B2 9L511 A 33 9L5511A2 9L511 A 34 2L5525G1 2L547 A 35 2L5525F1 2L547 A 36 2L5525E1 2L547 A 37 2L5525D1 2L547 A 38 2L5525C1 2L547 A 39 2L5502U3 2L547 A 40 2L5502T3 2L547 A 41 2L5502S3 2L547 A 42 2L5502R3 2L547 A 43 2L5502P3 2L547 A 44 2L5502N3 2L547 A 45 2L5502M3 2L547 A 46 2L5502L3 2L547 A 47 2L5502K3 2L547 A 48 2L5502J3 2L547 A 49 2L5502H3 2L547 A 50 2L5502G3 2L547 A 51 2L5502F3 2L547 | 1.5
9 | LNF | 9LNFC0004 | IN | IN | OUT | NO | 2 | 1.5 | A | PVC | PVC | 1000V dc | FDR, TDR and V&T | 4RO (FDR & TDR) and 2RO (V&T) | NO | ALSTHOM | EMS | 58 | 63 | 1 | 9LNF001BN | 9LBG0253 | L1 | A 01 9N2222A3 9N2C47 A 01 9N2222A3 9N2C47 A 02 9N2256A2 9N2C70 A 03 9N2200B3 9N2A34 A 03 9N2200B3 9N2C34 A 04 9N2219A2 9N2A34 A 04 9N2219A2 9N2B34 A 05 9N2201B3 9N2B34 A 06 9N2201A3 9N2B34 A 07 9N22B4A2 9N2B34 A 08 9N33B4A2 9N395 A 09 9N3344C1 9N395 A 10 9N3344B1 9N395 A 11 9N3344A1 9N395 A 12 9L3384A1 9L312 A 13 9L3384B1 9L310 A 14 9L33LFA1 9L310 A 15 9L44LFA1 9L410 A 16 9L4404T1 9L410 A 17 9L4443A1 9L410 | 1.5
9 | LNF | 9LNFC0005 | IN | IN | OUT | NO | 4 | 1.5 | A | PVC | PVC | 1000V dc | FDR, TDR and V&T | 4RO (FDR & TDR) and 2RO (V&T) | NO | ALSTHOM | EMS | 9 | 15 | 1 | 9LNF001BN | 9LNF001DL | L1 | A 01 9N2222A3 9N2C47 A 01 9N2222A3 9N2C47 | 1.5
9 | LNF | 9LNFC0011 | IN | IN | OUT | NO | 2 | 16 | A | PVC | PVC | 1000V dc | FDR, TDR and V&T | 4RO (FDR & TDR) and 2RO (V&T) | NO | ALSTHOM | EMS | 74 | 79 | 79 | 9LNF241 | 9LCD0150 | L1 | A 01 9N2224A2 9N2C47 A 01 9N2224A2 9N2C47 A 02 9N2222D3 9N2C45 A 03 9N2222C3 9N2C45 A 04 9N2222B3 9N2C47 A 05 9N2200C3 9N2C34 A 06 9N2200B3 9N2A34 A 06 9N2200B3 9N2C34 A 07 9N2219A2 9N2A34 A 07 9N2219A2 9N2B34 A 08 9N2201B3 9N2B34 A 09 9N2201A3 9N2B34 A 10 9N22B4A2 9N2B34 A 11 9N33B4A2 9N395 A 12 9N3344C1 9N395 A 13 9N3344B1 9N395 A 14 9N3344A1 9N395 A 15 9L3384A1 9L312 A 16 9L3384B1 9L310 A 17 9L33LFA1 9L310 A 18 9L44LFA1 9L410 A 19 9L4404T1 9L410 A 20 9L4404S1 9L407 A 20 9L4404S1 9L410 A 21 9L4486B1 9L410 A 22 9L4486A1 9L410 | 16
9 | LNF | 9LNFC0012 | IN | IN | OUT | NO | 2 | 35 | A | PVC | PVC | 1000V dc | FDR, TDR and V&T | 4RO (FDR & TDR) and 2RO (V&T) | NO | ALSTHOM | IMS | 112 | 143 | 143 | 9LNF232 | 9KRG153AR | L1 | A 01 9N2224A2 9N2C47 A 01 9N2224A2 9N2C47 A 02 9N2222D3 9N2C45 A 03 9N2222C3 9N2C45 A 04 9N2222B3 9N2C47 A 05 9N2200C3 9N2C34 A 06 9N2200B3 9N2A34 A 06 9N2200B3 9N2C34 A 07 9N2200A3 9N2A34 A 08 9N22A3A3 9N2A34 A 09 9N2220A2 9N2A34 A 10 9N2201A3 9N2B34 A 11 9N22B4A2 9N2B34 A 12 9N33B4A2 9N395 A 13 9N3344C1 9N395 A 14 9N3344B1 9N395 A 15 9N3344A1 9N395 A 16 9L3384A1 9L312 A 17 9L3384B1 9L310 A 18 9L33LFA2 9L310 A 19 9L44LFA2 9L410 A 20 9L4404T2 9L410 A 21 9L4404S2 9L407 A 21 9L4404S2 9L410 A 22 9L4404S1 9L407 A 22 9L4404S1 9L410 A 23 1L4404R1 1L406 A 24 1L4404P1 1L406 A 25 1L4404N1 1L406 A 26 1L4404M1 1L406 A 27 1L44JZA3 1L406 A 28 1L55JZA3 1L507 A 29 1L55JZB3 1L507 A 30 1L66JZA3 1L607 A 31 1L6606H3 1L607 A 32 1L6606G3 1L607 A 33 1L6606F3 1L607 A 34 1L6606E3 1L607 A 35 1L6601A1 1L607 A 36 1L6610C3 1L607 A 37 1L6610D3 1L607 A 38 1L6610E3 1L607 A 39 1L6610F3 1L607 A 40 1L6610G3 1L609 A 41 1L6626A1 1L609 | 35
9 | LNF | 9LNFC0013 | IN | IN | OUT | NO | 2 | 35 | A | PVC | PVC | 1000V dc | FDR, TDR and V&T | 4RO (FDR & TDR) and 2RO (V&T) | NO | ALSTHOM | IMS | 52 | 52 | 52 | 9LNF233 | 0KRG181AR | N1 | A 01 9N2224A2 9N2C47 A 01 9N2224A2 9N2C47 A 02 9N2222D3 9N2C45 A 03 9N2222C3 9N2C45 A 04 9N2222B3 9N2C47 A 05 9N22C1A2 9N2C47 A 06 9N2268A2 9N2C34 A 06 9N2268A2 9N2D35 A 06 9N2268A2 9N2D36 A 07 9N229DA3 9N2D36 A 08 9N2234F3 9N2D46 A 09 9N2234G3 9N2D46 A 10 9N2234H3 9N2D46 A 11 9N2235M2 9N2D46 A 12 9N22D4A3 9N2D46 A 13 9N2230A1 9N2D48 | 35
9 | LNG | 9LNGC0002 | IN | IN | OUT | NO | 12 | 1.5 | A | PVC | PVC | 1000V dc | FDR, TDR and V&T | 4RO (FDR & TDR) and 2RO (V&T) | NO | ALSTHOM | EMS | 255 | 248 | 248 | 9LNG001BN | 9KSAP07AR | L1 | A 01 9Y2201D2 9Y20Y A 01 9Y2201D2 9Y20Y A 02 9Y2201C2 9Y20Y A 03 9Y2201B2 9Y20Y A 04 9Y2201A2 9Y20Y A 05 9Y2200A3 9Y20Y A 06 0G1105A3 0G1C A 07 0G11Z3A3 0G1C A 08 0G1121A3 0G1C A 09 0G1120D3 0G1C A 10 1L1102A3 1L104 A 10 1L1102A3 1L114 A 11 1L1102B3 1L102 A 11 1L1102B3 1L103 A 11 1L1102B3 1L104 A 12 1L1102C3 1L101 A 12 1L1102C3 1L102 A 13 1L1102D3 1L101 A 14 1L1102E3 1L101 A 15 1L1102F3 1L101 A 15 1L1102F3 1L113 A 16 1L1102G3 1L105 A 17 1L1102H3 1L105 A 18 1L1102J3 1L105 A 19 1L1102K3 1L105 A 20 1L1102L3 1L105 A 21 1L1102M3 1L105 A 22 1L1102N3 1L109 A 23 1L1102P3 1L109 A 24 1L1102R3 1L109 A 25 1L113JA2 1L109 A 26 1L223JA2 1L204 A 27 1L333JA2 1L306 A 28 1L443JA2 1L406 A 29 1L443JB2 1L406 A 30 1L553JA2 1L507 A 31 1L5512A1 1L507 A 32 1L5512B1 1L507 A 33 1L5512C1 1L507 A 34 1L5512D1 1L507 A 35 1L5512E1 1L507 A 36 1L5512F1 1L507 A 37 1L5506F1 1L507 A 38 1L5506E1 1L507 A 39 1L5506D1 1L507 A 40 1L5506C1 1L507 A 41 1L5506B1 1L507 A 42 1L5506A1 1L507 A 43 1L5549G1 1L507 A 44 9L5513A1 9L511 A 45 9L5513B1 9L511 A 46 9L5513C1 9L511 A 47 9L5513D1 9L511 A 48 9L5513E1 9L511 A 49 9L5505J1 9L511 A 50 9L5505K1 9L511 A 51 9L5505L1 9L511 A 52 9L5505M1 9L511 | 1.5
9 | LNH | 9LNHC0002 | IN | IN | OUT | NO | 12 | 1.5 | A | PVC | PVC | 1000V dc | FDR, TDR and V&T | 4RO (FDR & TDR) and 2RO (V&T) | NO | ALSTHOM | EMS | 391 | 407 | 407 | 9LNH001BN | 9KSAP07AR | L1 | A 01 9H2203G3 9H2? A 01 9H2203G3 9H2? A 02 9H2203H3 9H2? A 03 9H2203J3 9H2? A 04 9H2203K3 9H2? A 05 9H2203L3 9H2? A 06 9H2203M3 9H2? A 07 9H2203N3 9H2? A 08 0G1191A3 0G1B A 09 0G11Z0A3 0G1B A 10 0G1120A3 0G1B A 11 0G1120B3 0G1C A 12 0G1120C3 0G1C A 13 0G1120D3 0G1C A 14 1L1102A3 1L104 A 14 1L1102A3 1L114 A 15 1L1102B3 1L102 A 15 1L1102B3 1L103 A 15 1L1102B3 1L104 A 16 1L1102C3 1L101 A 16 1L1102C3 1L102 A 17 1L1102D3 1L101 A 18 1L1102E3 1L101 A 19 1L1102F3 1L101 A 19 1L1102F3 1L113 A 20 1L1102G3 1L105 A 21 1L11J9A3 1L105 A 22 1L22J9A3 1L204 A 23 1L33J9A3 1L304 A 24 1L33J9B3 1L304 A 25 1L44J9A3 1L404 A 26 1L55J9A3 1L501 A 27 1L66J9A3 1L601 A 28 1L6631H3 1L601 A 29 1L6631G3 1L601 A 30 1L6631F3 1L601 A 31 1L6631E3 1L601 A 32 1L6631D3 1L601 A 32 1L6631D3 1L605 A 33 1L6631C3 1L605 A 34 1L6631B3 1L605 A 35 1L66JMA4 1L605 A 36 1L55JMB4 1L506 A 37 1L5539A1 1L506 A 38 1L5539B1 1L506 A 39 1L5539C1 1L506 A 40 1L5539D1 1L506 A 41 1L5529C2 1L506 A 42 1L5529B2 1L506 A 43 1L5529A2 1L506 A 44 1L5504W2 1L507 A 45 1L5504V2 1L507 A 46 1L5504U2 1L507 A 47 1L5504T2 1L507 A 48 1L5504S2 1L507 A 49 1L5504R2 1L507 A 50 1L5504P2 1L507 A 51 1L5504N2 1L507 A 52 1L5504M2 1L507 A 53 1L5504L2 1L507 A 54 1L5504K2 1L507 A 55 1L5504J2 1L507 A 56 1L5504H2 1L507 A 57 1L5504G2 1L507 A 58 1L5504F2 1L507 A 59 1L5504E2 1L507 A 60 1L5504D2 1L507 A 61 1L5504C2 1L507 A 62 1L5504B2 1L507 A 63 1L5504A2 1L507 A 64 1L5549E1 1L507 A 65 1L5549F1 1L507 A 66 1L5549G1 1L507 A 67 9L5514A1 9L511 A 68 9L5514B1 9L511 A 69 9L5514C1 9L511 A 70 9L5514D1 9L511 A 71 9L5514E1 9L511 A 72 9L5505K1 9L511 A 73 9L5505L1 9L511 A 74 9L5505M1 9L511 | 1.5
9 | LXZ | 9LXZC0900 | IN | IN | OUT | NO | 1 | 150 | A | PVC | PVC | 1000V dc | FDR, TDR and V&T | 4RO (FDR & TDR) and 2RO (V&T) | NO | NIA (MODIFICATION) | EMS | 13 | 13 | 0 | 9LXZ001TB | 9LBG001TB | L1 | IND (SITE RUN) | 150
9 | LXZ | 9LXZC0901 | IN | IN | OUT | NO | 1 | 150 | A | PVC | PVC | 1000V dc | FDR, TDR and V&T | 4RO (FDR & TDR) and 2RO (V&T) | NO | NIA (MODIFICATION) | EMS | 13 | 13 | 0 | 9LXZ001TB | 9LBG001TB | L1 | IND (SITE RUN) | 150
9 | LXZ | 9LXZC0902 | IN | IN | OUT | NO | 1 | 150 | A | PVC | PVC | 1000V dc | FDR, TDR and V&T | 4RO (FDR & TDR) and 2RO (V&T) | NO | NIA (MODIFICATION) | EMS | 15 | 15 | 0 | 9LXZ001TB | 9LCD001TB | L1 | IND (SITE RUN) | 150
9 | LXZ | 9LXZC0903 | IN | IN | OUT | NO | 1 | 150 | A | PVC | PVC | 1000V dc | FDR, TDR and V&T | 4RO (FDR & TDR) and 2RO (V&T) | NO | NIA (MODIFICATION) | EMS | 16 | 16 | 0 | 9LXZ001TB | 9LCD001TB | L1 | IND (SITE RUN) | 150
9 | LXZ | 9LXZC0904 | IN | IN | OUT | NO | 1 | 300 | A | PVC | PVC | 1000V dc | FDR, TDR and V&T | 4RO (FDR & TDR) and 2RO (V&T) | NO | NIA (MODIFICATION) | EMS | 82 | 82 | 0 | 9LXZ001TB | 1LBA001TB | L1 | IND (SITE RUN) | 300
9 | LXZ | 9LXZC0905 | IN | IN | OUT | NO | 1 | 300 | A | PVC | PVC | 1000V dc | FDR, TDR and V&T | 4RO (FDR & TDR) and 2RO (V&T) | NO | NIA (MODIFICATION) | EMS | 82 | 82 | 0 | 9LXZ001TB | 1LBA001TB | L1 | IND (SITE RUN) | 300
9 | LXZ | 9LXZC0906 | IN | IN | OUT | NO | 1 | 300 | A | PVC | PVC | 1000V dc | FDR, TDR and V&T | 4RO (FDR & TDR) and 2RO (V&T) | NO | NIA (MODIFICATION) | EMS | 81 | 81 | 0 | 9LXZ001TB | 1LBA001TB | L1 | IND (SITE RUN) | 300
9 | LXZ | 9LXZC0907 | IN | IN | OUT | NO | 1 | 300 | A | PVC | PVC | 1000V dc | FDR, TDR and V&T | 4RO (FDR & TDR) and 2RO (V&T) | NO | NIA (MODIFICATION) | EMS | 81 | 81 | 0 | 9LXZ001TB | 1LBA001TB | L1 | IND (SITE RUN) | 300
9 | LXZ | 9LXZC0908 | IN | IN | OUT | NO | 1 | 150 | A | PVC | PVC | 1000V dc | FDR, TDR and V&T | 4RO (FDR & TDR) and 2RO (V&T) | NO | NIA (MODIFICATION) | EMS | 70 | 70 | 0 | 9LXZ001TB | 1LBB001TB | L1 | IND (SITE RUN) | 150
9 | LXZ | 9LXZC0909 | IN | IN | OUT | NO | 1 | 150 | A | PVC | PVC | 1000V dc | FDR, TDR and V&T | 4RO (FDR & TDR) and 2RO (V&T) | NO | NIA (MODIFICATION) | EMS | 70 | 70 | 0 | 9LXZ001TB | 1LBB001TB | L1 | IND (SITE RUN) | 150
9 | LXZ | 9LXZC0910 | IN | IN | OUT | NO | 1 | 150 | A | PVC | PVC | 1000V dc | FDR, TDR and V&T | 4RO (FDR & TDR) and 2RO (V&T) | NO | NIA (MODIFICATION) | EMS | 103 | 103 | 0 | 9LXZ001TB | 1LBC001TB | L1 | IND (SITE RUN) | 150
9 | LXZ | 9LXZC0911 | IN | IN | OUT | NO | 1 | 150 | A | PVC | PVC | 1000V dc | FDR, TDR and V&T | 4RO (FDR & TDR) and 2RO (V&T) | NO | NIA (MODIFICATION) | EMS | 98 | 98 | 0 | 9LXZ001TB | 1LBC001TB | L1 | IND (SITE RUN) | 150
9 | LXZ | 9LXZC0912 | IN | IN | OUT | NO | 1 | 150 | A | PVC | PVC | 1000V dc | FDR, TDR and V&T | 4RO (FDR & TDR) and 2RO (V&T) | NO | NIA (MODIFICATION) | EMS | 84 | 84 | 0 | 9LXZ001TB | 1LBD001TB | L1 | IND (SITE RUN) | 150
9 | LXZ | 9LXZC0913 | IN | IN | OUT | NO | 1 | 150 | A | PVC | PVC | 1000V dc | FDR, TDR and V&T | 4RO (FDR & TDR) and 2RO (V&T) | NO | NIA (MODIFICATION) | EMS | 84 | 84 | 0 | 9LXZ001TB | 1LBD001TB | L1 | IND (SITE RUN) | 150
9 | LXZ | 9LXZC0914 | IN | IN | OUT | NO | 1 | 150 | A | PVC | PVC | 1000V dc | FDR, TDR and V&T | 4RO (FDR & TDR) and 2RO (V&T) | NO | NIA (MODIFICATION) | EMS | 96 | 96 | 0 | 9LXZ001TB | 1LBE001TB | L1 | IND (SITE RUN) | 150
9 | LXZ | 9LXZC0915 | IN | IN | OUT | NO | 1 | 150 | A | PVC | PVC | 1000V dc | FDR, TDR and V&T | 4RO (FDR & TDR) and 2RO (V&T) | NO | NIA (MODIFICATION) | EMS | 94 | 94 | 0 | 9LXZ001TB | 1LBE001TB | L1 | IND (SITE RUN) | 150
9 | LXZ | 9LXZC0916 | IN | IN | OUT | NO | 1 | 150 | A | PVC | PVC | 1000V dc | FDR, TDR and V&T | 4RO (FDR & TDR) and 2RO (V&T) | NO | NIA (MODIFICATION) | EMS | 80 | 80 | 0 | 9LXZ001TB | 1LBF001TB | L1 | IND (SITE RUN) | 150
9 | LXZ | 9LXZC0917 | IN | IN | OUT | NO | 1 | 150 | A | PVC | PVC | 1000V dc | FDR, TDR and V&T | 4RO (FDR & TDR) and 2RO (V&T) | NO | NIA (MODIFICATION) | EMS | 80 | 80 | 0 | 9LXZ001TB | 1LBF001TB | L1 | IND (SITE RUN) | 150
9 | LXZ | 9LXZC0918 | IN | IN | OUT | NO | 1 | 150 | A | PVC | PVC | 1000V dc | FDR, TDR and V&T | 4RO (FDR & TDR) and 2RO (V&T) | NO | NIA (MODIFICATION) | EMS | 100 | 100 | 0 | 9LXZ001TB | 1LBJ001TB | L1 | IND (SITE RUN) | 150
9 | LXZ | 9LXZC0919 | IN | IN | OUT | NO | 1 | 150 | A | PVC | PVC | 1000V dc | FDR, TDR and V&T | 4RO (FDR & TDR) and 2RO (V&T) | NO | NIA (MODIFICATION) | EMS | 100 | 100 | 0 | 9LXZ001TB | 1LBJ001TB | L1 | IND (SITE RUN) | 150
9 | LXZ | 9LXZC0920 | IN | IN | OUT | NO | 1 | 300 | A | PVC | PVC | 1000V dc | FDR, TDR and V&T | 4RO (FDR & TDR) and 2RO (V&T) | NO | NIA (MODIFICATION) | EMS | 90 | 90 | 0 | 9LXZ001TB | 1LCA001TB | L1 | IND (SITE RUN) | 300
9 | LXZ | 9LXZC0921 | IN | IN | OUT | NO | 1 | 300 | A | PVC | PVC | 1000V dc | FDR, TDR and V&T | 4RO (FDR & TDR) and 2RO (V&T) | NO | NIA (MODIFICATION) | EMS | 90 | 90 | 0 | 9LXZ001TB | 1LCA001TB | L1 | IND (SITE RUN) | 300
9 | LXZ | 9LXZC0922 | IN | IN | OUT | NO | 1 | 300 | A | PVC | PVC | 1000V dc | FDR, TDR and V&T | 4RO (FDR & TDR) and 2RO (V&T) | NO | NIA (MODIFICATION) | EMS | 90 | 90 | 0 | 9LXZ001TB | 1LCA001TB | L1 | IND (SITE RUN) | 300
9 | LXZ | 9LXZC0923 | IN | IN | OUT | NO | 1 | 300 | A | PVC | PVC | 1000V dc | FDR, TDR and V&T | 4RO (FDR & TDR) and 2RO (V&T) | NO | NIA (MODIFICATION) | EMS | 90 | 90 | 0 | 9LXZ001TB | 1LCA001TB | L1 | IND (SITE RUN) | 300
9 | LXZ | 9LXZC0924 | IN | IN | OUT | NO | 1 | 300 | A | PVC | PVC | 1000V dc | FDR, TDR and V&T | 4RO (FDR & TDR) and 2RO (V&T) | NO | NIA (MODIFICATION) | EMS | 59 | 59 | 0 | 9LXZ001TB | 1LCB001TB | L1 | IND (SITE RUN) | 300
9 | LXZ | 9LXZC0925 | IN | IN | OUT | NO | 1 | 300 | A | PVC | PVC | 1000V dc | FDR, TDR and V&T | 4RO (FDR & TDR) and 2RO (V&T) | NO | NIA (MODIFICATION) | EMS | 59 | 59 | 0 | 9LXZ001TB | 1LCB001TB | L1 | IND (SITE RUN) | 300
9 | LXZ | 9LXZC0926 | IN | IN | OUT | NO | 1 | 300 | A | PVC | PVC | 1000V dc | FDR, TDR and V&T | 4RO (FDR & TDR) and 2RO (V&T) | NO | NIA (MODIFICATION) | EMS | 60 | 60 | 0 | 9LXZ001TB | 1LCB001TB | L1 | IND (SITE RUN) | 300
9 | LXZ | 9LXZC0927 | IN | IN | OUT | NO | 1 | 300 | A | PVC | PVC | 1000V dc | FDR, TDR and V&T | 4RO (FDR & TDR) and 2RO (V&T) | NO | NIA (MODIFICATION) | EMS | 61 | 61 | 0 | 9LXZ001TB | 1LCB001TB | L1 | IND (SITE RUN) | 300
9 | LXZ | 9LXZC0928 | IN | IN | OUT | NO | 1 | 150 | A | PVC | PVC | 1000V dc | FDR, TDR and V&T | 4RO (FDR & TDR) and 2RO (V&T) | NO | NIA (MODIFICATION) | EMS | 100 | 100 | 0 | 9LXZ001TB | 1LCC001TB | L1 | IND (SITE RUN) | 150
9 | LXZ | 9LXZC0929 | IN | IN | OUT | NO | 1 | 150 | A | PVC | PVC | 1000V dc | FDR, TDR and V&T | 4RO (FDR & TDR) and 2RO (V&T) | NO | NIA (MODIFICATION) | EMS | 100 | 100 | 0 | 9LXZ001TB | 1LCC001TB | L1 | IND (SITE RUN) | 150
9 | LXZ | 9LXZC0930 | IN | IN | OUT | NO | 1 | 300 | A | PVC | PVC | 1000V dc | FDR, TDR and V&T | 4RO (FDR & TDR) and 2RO (V&T) | NO | NIA (MODIFICATION) | EMS | 96 | 96 | 0 | 9LXZ001TB | 1LDA001TB | L1 | IND (SITE RUN) | 300
9 | LXZ | 9LXZC0931 | IN | IN | OUT | NO | 1 | 300 | A | PVC | PVC | 1000V dc | FDR, TDR and V&T | 4RO (FDR & TDR) and 2RO (V&T) | NO | NIA (MODIFICATION) | EMS | 96 | 96 | 0 | 9LXZ001TB | 1LDA001TB | L1 | IND (SITE RUN) | 300
9 | LXZ | 9LXZC0932 | IN | IN | OUT | NO | 1 | 300 | A | PVC | PVC | 1000V dc | FDR, TDR and V&T | 4RO (FDR & TDR) and 2RO (V&T) | NO | NIA (MODIFICATION) | EMS | 65 | 65 | 0 | 9LXZ001TB | 2LBA001TB | L1 | IND (SITE RUN) | 300
9 | LXZ | 9LXZC0933 | IN | IN | OUT | NO | 1 | 300 | A | PVC | PVC | 1000V dc | FDR, TDR and V&T | 4RO (FDR & TDR) and 2RO (V&T) | NO | NIA (MODIFICATION) | EMS | 65 | 65 | 0 | 9LXZ001TB | 2LBA001TB | L1 | IND (SITE RUN) | 300
9 | LXZ | 9LXZC0934 | IN | IN | OUT | NO | 1 | 300 | A | PVC | PVC | 1000V dc | FDR, TDR and V&T | 4RO (FDR & TDR) and 2RO (V&T) | NO | NIA (MODIFICATION) | EMS | 65 | 65 | 0 | 9LXZ001TB | 2LBA001TB | L1 | IND (SITE RUN) | 300
9 | LXZ | 9LXZC0935 | IN | IN | OUT | NO | 1 | 300 | A | PVC | PVC | 1000V dc | FDR, TDR and V&T | 4RO (FDR & TDR) and 2RO (V&T) | NO | NIA (MODIFICATION) | EMS | 65 | 65 | 0 | 9LXZ001TB | 2LBA001TB | L1 | IND (SITE RUN) | 300
9 | LXZ | 9LXZC0936 | IN | IN | OUT | NO | 1 | 150 | A | PVC | PVC | 1000V dc | FDR, TDR and V&T | 4RO (FDR & TDR) and 2RO (V&T) | NO | NIA (MODIFICATION) | EMS | 53 | 53 | 0 | 9LXZ001TB | 2LBB001TB | L1 | IND (SITE RUN) | 150
9 | LXZ | 9LXZC0937 | IN | IN | OUT | NO | 1 | 150 | A | PVC | PVC | 1000V dc | FDR, TDR and V&T | 4RO (FDR & TDR) and 2RO (V&T) | NO | NIA (MODIFICATION) | EMS | 53 | 53 | 0 | 9LXZ001TB | 2LBB001TB | L1 | IND (SITE RUN) | 150
9 | LXZ | 9LXZC0938 | IN | IN | OUT | NO | 1 | 150 | A | PVC | PVC | 1000V dc | FDR, TDR and V&T | 4RO (FDR & TDR) and 2RO (V&T) | NO | NIA (MODIFICATION) | EMS | 85 | 85 | 0 | 9LXZ001TB | 2LBC001TB | L1 | IND (SITE RUN) | 150
9 | LXZ | 9LXZC0939 | IN | IN | OUT | NO | 1 | 150 | A | PVC | PVC | 1000V dc | FDR, TDR and V&T | 4RO (FDR & TDR) and 2RO (V&T) | NO | NIA (MODIFICATION) | EMS | 85 | 85 | 0 | 9LXZ001TB | 2LBC001TB | L1 | IND (SITE RUN) | 150
9 | LXZ | 9LXZC0940 | IN | IN | OUT | NO | 1 | 150 | A | PVC | PVC | 1000V dc | FDR, TDR and V&T | 4RO (FDR & TDR) and 2RO (V&T) | NO | NIA (MODIFICATION) | EMS | 76 | 76 | 0 | 9LXZ001TB | 2LBD001TB | L1 | IND (SITE RUN) | 150
9 | LXZ | 9LXZC0941 | IN | IN | OUT | NO | 1 | 150 | A | PVC | PVC | 1000V dc | FDR, TDR and V&T | 4RO (FDR & TDR) and 2RO (V&T) | NO | NIA (MODIFICATION) | EMS | 76 | 76 | 0 | 9LXZ001TB | 2LBD001TB | L1 | IND (SITE RUN) | 150
9 | LXZ | 9LXZC0942 | IN | IN | OUT | NO | 1 | 150 | A | PVC | PVC | 1000V dc | FDR, TDR and V&T | 4RO (FDR & TDR) and 2RO (V&T) | NO | NIA (MODIFICATION) | EMS | 77 | 77 | 0 | 9LXZ001TB | 2LBE001TB | L1 | IND (SITE RUN) | 150
9 | LXZ | 9LXZC0943 | IN | IN | OUT | NO | 1 | 150 | A | PVC | PVC | 1000V dc | FDR, TDR and V&T | 4RO (FDR & TDR) and 2RO (V&T) | NO | NIA (MODIFICATION) | EMS | 77 | 77 | 0 | 9LXZ001TB | 2LBE001TB | L1 | IND (SITE RUN) | 150
9 | LXZ | 9LXZC0944 | IN | IN | OUT | NO | 1 | 150 | A | PVC | PVC | 1000V dc | FDR, TDR and V&T | 4RO (FDR & TDR) and 2RO (V&T) | NO | NIA (MODIFICATION) | EMS | 75 | 75 | 0 | 9LXZ001TB | 2LBF001TB | L1 | IND (SITE RUN) | 150
9 | LXZ | 9LXZC0945 | IN | IN | OUT | NO | 1 | 150 | A | PVC | PVC | 1000V dc | FDR, TDR and V&T | 4RO (FDR & TDR) and 2RO (V&T) | NO | NIA (MODIFICATION) | EMS | 75 | 75 | 0 | 9LXZ001TB | 2LBF001TB | L1 | IND (SITE RUN) | 150
9 | LXZ | 9LXZC0946 | IN | IN | OUT | NO | 1 | 150 | A | PVC | PVC | 1000V dc | FDR, TDR and V&T | 4RO (FDR & TDR) and 2RO (V&T) | NO | NIA (MODIFICATION) | EMS | 79 | 79 | 0 | 9LXZ001TB | 2LBJ001TB | L1 | IND (SITE RUN) | 150
9 | LXZ | 9LXZC0947 | IN | IN | OUT | NO | 1 | 150 | A | PVC | PVC | 1000V dc | FDR, TDR and V&T | 4RO (FDR & TDR) and 2RO (V&T) | NO | NIA (MODIFICATION) | EMS | 79 | 79 | 0 | 9LXZ001TB | 2LBJ001TB | L1 | IND (SITE RUN) | 150
9 | LXZ | 9LXZC0948 | IN | IN | OUT | NO | 1 | 300 | A | PVC | PVC | 1000V dc | FDR, TDR and V&T | 4RO (FDR & TDR) and 2RO (V&T) | NO | NIA (MODIFICATION) | EMS | 70 | 70 | 0 | 9LXZ001TB | 2LCA001TB | L1 | IND (SITE RUN) | 300
9 | LXZ | 9LXZC0949 | IN | IN | OUT | NO | 1 | 300 | A | PVC | PVC | 1000V dc | FDR, TDR and V&T | 4RO (FDR & TDR) and 2RO (V&T) | NO | NIA (MODIFICATION) | EMS | 70 | 70 | 0 | 9LXZ001TB | 2LCA001TB | L1 | IND (SITE RUN) | 300
9 | LXZ | 9LXZC0950 | IN | IN | OUT | NO | 1 | 300 | A | PVC | PVC | 1000V dc | FDR, TDR and V&T | 4RO (FDR & TDR) and 2RO (V&T) | NO | NIA (MODIFICATION) | EMS | 70 | 70 | 0 | 9LXZ001TB | 2LCA001TB | L1 | IND (SITE RUN) | 300
9 | LXZ | 9LXZC0951 | IN | IN | OUT | NO | 1 | 300 | A | PVC | PVC | 1000V dc | FDR, TDR and V&T | 4RO (FDR & TDR) and 2RO (V&T) | NO | NIA (MODIFICATION) | EMS | 70 | 70 | 0 | 9LXZ001TB | 2LCA001TB | L1 | IND (SITE RUN) | 300
9 | LXZ | 9LXZC0952 | IN | IN | OUT | NO | 1 | 300 | A | PVC | PVC | 1000V dc | FDR, TDR and V&T | 4RO (FDR & TDR) and 2RO (V&T) | NO | NIA (MODIFICATION) | EMS | 68 | 68 | 0 | 9LXZ001TB | 2LCB001TB | L1 | IND (SITE RUN) | 300
9 | LXZ | 9LXZC0953 | IN | IN | OUT | NO | 1 | 300 | A | PVC | PVC | 1000V dc | FDR, TDR and V&T | 4RO (FDR & TDR) and 2RO (V&T) | NO | NIA (MODIFICATION) | EMS | 68 | 68 | 0 | 9LXZ001TB | 2LCB001TB | L1 | IND (SITE RUN) | 300
9 | LXZ | 9LXZC0954 | IN | IN | OUT | NO | 1 | 300 | A | PVC | PVC | 1000V dc | FDR, TDR and V&T | 4RO (FDR & TDR) and 2RO (V&T) | NO | NIA (MODIFICATION) | EMS | 68 | 68 | 0 | 9LXZ001TB | 2LCB001TB | L1 | IND (SITE RUN) | 300
9 | LXZ | 9LXZC0955 | IN | IN | OUT | NO | 1 | 300 | A | PVC | PVC | 1000V dc | FDR, TDR and V&T | 4RO (FDR & TDR) and 2RO (V&T) | NO | NIA (MODIFICATION) | EMS | 68 | 68 | 0 | 9LXZ001TB | 2LCB001TB | L1 | IND (SITE RUN) | 300
9 | LXZ | 9LXZC0956 | IN | IN | OUT | NO | 1 | 150 | A | PVC | PVC | 1000V dc | FDR, TDR and V&T | 4RO (FDR & TDR) and 2RO (V&T) | NO | NIA (MODIFICATION) | EMS | 73 | 73 | 0 | 9LXZ001TB | 2LCC001TB | L1 | IND (SITE RUN) | 150
9 | LXZ | 9LXZC0957 | IN | IN | OUT | NO | 1 | 150 | A | PVC | PVC | 1000V dc | FDR, TDR and V&T | 4RO (FDR & TDR) and 2RO (V&T) | NO | NIA (MODIFICATION) | EMS | 73 | 73 | 0 | 9LXZ001TB | 2LCC001TB | L1 | IND (SITE RUN) | 150
9 | LXZ | 9LXZC0958 | IN | IN | OUT | NO | 1 | 300 | A | PVC | PVC | 1000V dc | FDR, TDR and V&T | 4RO (FDR & TDR) and 2RO (V&T) | NO | NIA (MODIFICATION) | EMS | 78 | 78 | 0 | 9LXZ001TB | 2LDA001TB | L1 | IND (SITE RUN) | 300
9 | LXZ | 9LXZC0959 | IN | IN | OUT | NO | 1 | 300 | A | PVC | PVC | 1000V dc | FDR, TDR and V&T | 4RO (FDR & TDR) and 2RO (V&T) | NO | NIA (MODIFICATION) | EMS | 78 | 78 | 0 | 9LXZ001TB | 2LDA001TB | L1 | IND (SITE RUN) | 300
9 | LXZ | 9LXZC0960 | IN | IN | OUT | NO | 1 | 300 | A | PVC | PVC | 1000V dc | FDR, TDR and V&T | 4RO (FDR & TDR) and 2RO (V&T) | NO | NIA (MODIFICATION) | EMS | 32 | 32 | 0 | 9LXZ001BT | 9LXZ001TB | L1 | IND (SITE RUN) | 300
9 | LXZ | 9LXZC0961 | IN | IN | OUT | NO | 1 | 300 | A | PVC | PVC | 1000V dc | FDR, TDR and V&T | 4RO (FDR & TDR) and 2RO (V&T) | NO | NIA (MODIFICATION) | EMS | 30 | 30 | 0 | 9LXZ001BT | 9LXZ001TB | L1 | IND (SITE RUN) | 300
9 | LXZ | 9LXZC0962 | IN | IN | OUT | NO | 1 | 300 | A | PVC | PVC | 1000V dc | FDR, TDR and V&T | 4RO (FDR & TDR) and 2RO (V&T) | NO | NIA (MODIFICATION) | EMS | 32 | 32 | 0 | 9LXZ001BT | 9LXZ001TB | L1 | IND (SITE RUN) | 300
9 | LXZ | 9LXZC0963 | IN | IN | OUT | NO | 1 | 300 | A | PVC | PVC | 1000V dc | FDR, TDR and V&T | 4RO (FDR & TDR) and 2RO (V&T) | NO | NIA (MODIFICATION) | EMS | 32 | 32 | 0 | 9LXZ001BT | 9LXZ001TB | L1 | IND (SITE RUN) | 300
9 | LXZ | 9LXZC0964 | IN | IN | OUT | NO | 1 | 300 | A | PVC | PVC | 1000V dc | FDR, TDR and V&T | 4RO (FDR & TDR) and 2RO (V&T) | NO | NIA (MODIFICATION) | EMS | 33 | 33 | 0 | 9LXZ001BT | 9LXZ001TB | L1 | IND (SITE RUN) | 300
9 | LXZ | 9LXZC0965 | IN | IN | OUT | NO | 1 | 300 | A | PVC | PVC | 1000V dc | FDR, TDR and V&T | 4RO (FDR & TDR) and 2RO (V&T) | NO | NIA (MODIFICATION) | EMS | 33 | 33 | 0 | 9LXZ001BT | 9LXZ001TB | L1 | IND (SITE RUN) | 300
9 | LXZ | 9LXZC0966 | IN | IN | OUT | NO | 1 | 300 | A | PVC | PVC | 1000V dc | FDR, TDR and V&T | 4RO (FDR & TDR) and 2RO (V&T) | NO | NIA (MODIFICATION) | EMS | 34 | 34 | 0 | 9LXZ001BT | 9LXZ001TB | L1 | IND (SITE RUN) | 300
9 | LXZ | 9LXZC0967 | IN | IN | OUT | NO | 1 | 300 | A | PVC | PVC | 1000V dc | FDR, TDR and V&T | 4RO (FDR & TDR) and 2RO (V&T) | NO | NIA (MODIFICATION) | EMS | 34 | 34 | 0 | 9LXZ001BT | 9LXZ001TB | L1 | IND (SITE RUN) | 300
9 | LXZ | 9LXZC0968 | IN | IN | OUT | NO | 1 | 300 | A | PVC | PVC | 1000V dc | FDR, TDR and V&T | 4RO (FDR & TDR) and 2RO (V&T) | NO | NIA (MODIFICATION) | EMS | 34 | 34 | 0 | 9LXZ002TB | 9LBG001BT | L1 | IND (SITE RUN) | 300
9 | LXZ | 9LXZC0969 | IN | IN | OUT | NO | 1 | 300 | A | PVC | PVC | 1000V dc | FDR, TDR and V&T | 4RO (FDR & TDR) and 2RO (V&T) | NO | NIA (MODIFICATION) | EMS | 32 | 32 | 0 | 9LXZ002TB | 9LBG001BT | L1 | IND (SITE RUN) | 300
9 | LXZ | 9LXZC0970 | IN | IN | OUT | NO | 1 | 150 | A | PVC | PVC | 1000V dc | FDR, TDR and V&T | 4RO (FDR & TDR) and 2RO (V&T) | NO | NIA (MODIFICATION) | EMS | 7 | 7 | 0 | 9LBG001BT | 9LCD001BT | L1 | IND (SITE RUN) | 150
9 | LXZ | 9LXZC0971 | IN | IN | OUT | NO | 1 | 150 | A | PVC | PVC | 1000V dc | FDR, TDR and V&T | 4RO (FDR & TDR) and 2RO (V&T) | NO | NIA (MODIFICATION) | EMS | 8 | 8 | 0 | 9LBG001BT | 9LCD001BT | L1 | IND (SITE RUN) | 150
9 | LXZ | 9LXZC0972 | IN | IN | OUT | NO | 1 | 300 | A | PVC | PVC | 1000V dc | FDR, TDR and V&T | 4RO (FDR & TDR) and 2RO (V&T) | NO | NIA (MODIFICATION) | EMS | 83 | 83 | 0 | 9LXZ002TB | 1LCA001BT | L1 | IND (SITE RUN) | 300
9 | LXZ | 9LXZC0973 | IN | IN | OUT | NO | 1 | 300 | A | PVC | PVC | 1000V dc | FDR, TDR and V&T | 4RO (FDR & TDR) and 2RO (V&T) | NO | NIA (MODIFICATION) | EMS | 80 | 80 | 0 | 9LXZ002TB | 1LCA001BT | L1 | IND (SITE RUN) | 300
9 | LXZ | 9LXZC0974 | IN | IN | OUT | NO | 1 | 300 | A | PVC | PVC | 1000V dc | FDR, TDR and V&T | 4RO (FDR & TDR) and 2RO (V&T) | NO | NIA (MODIFICATION) | EMS | 83 | 83 | 0 | 9LXZ002TB | 1LCA001BT | L1 | IND (SITE RUN) | 300
9 | LXZ | 9LXZC0975 | IN | IN | OUT | NO | 1 | 300 | A | PVC | PVC | 1000V dc | FDR, TDR and V&T | 4RO (FDR & TDR) and 2RO (V&T) | NO | NIA (MODIFICATION) | EMS | 83 | 83 | 0 | 9LXZ002TB | 1LCA001BT | L1 | IND (SITE RUN) | 300
9 | LXZ | 9LXZC0976 | IN | IN | OUT | NO | 1 | 300 | A | PVC | PVC | 1000V dc | FDR, TDR and V&T | 4RO (FDR & TDR) and 2RO (V&T) | NO | NIA (MODIFICATION) | EMS | 79 | 79 | 0 | 9LXZ002TB | 2LCA001BT | L1 | IND (SITE RUN) | 300
9 | LXZ | 9LXZC0977 | IN | IN | OUT | NO | 1 | 300 | A | PVC | PVC | 1000V dc | FDR, TDR and V&T | 4RO (FDR & TDR) and 2RO (V&T) | NO | NIA (MODIFICATION) | EMS | 79 | 79 | 0 | 9LXZ002TB | 2LCA001BT | L1 | IND (SITE RUN) | 300
9 | LXZ | 9LXZC0978 | IN | IN | OUT | NO | 1 | 300 | A | PVC | PVC | 1000V dc | FDR, TDR and V&T | 4RO (FDR & TDR) and 2RO (V&T) | NO | NIA (MODIFICATION) | EMS | 79 | 79 | 0 | 9LXZ002TB | 2LCA001BT | L1 | IND (SITE RUN) | 300
9 | LXZ | 9LXZC0979 | IN | IN | OUT | NO | 1 | 300 | A | PVC | PVC | 1000V dc | FDR, TDR and V&T | 4RO (FDR & TDR) and 2RO (V&T) | NO | NIA (MODIFICATION) | EMS | 79 | 79 | 0 | 9LXZ002TB | 2LCA001BT | L1 | IND (SITE RUN) | 300
9 | LXZ | 9LXZC0980 | IN | IN | OUT | NO | NIA | NIA | NIA | NIA | NIA | NIA | FDR, TDR and V&T | 4RO (FDR & TDR) and 2RO (V&T) | NO | NIA (MODIFICATION) | EMS |  |  |  | SPARE |  | L1 | IND (SITE RUN)
9 | LXZ | 9LXZC0981 | IN | IN | OUT | NO | NIA | NIA | NIA | NIA | NIA | NIA | FDR, TDR and V&T | 4RO (FDR & TDR) and 2RO (V&T) | NO | NIA (MODIFICATION) | EMS |  |  |  | SPARE |  | L1 | IND (SITE RUN)
9 | LXZ | 9LXZC0982 | IN | IN | OUT | NO | 7 | 1.5 | A | PVC | PVC | 1000V dc | FDR, TDR and V&T | 4RO (FDR & TDR) and 2RO (V&T) | NO | NIA (MODIFICATION) | EMS | 87 | 87 | 0 | 9LXZ030BC | 1LXZ030BC | L1 | IND (SITE RUN) | 1.5
9 | LXZ | 9LXZC0983 | IN | IN | OUT | NO | 7 | 1.5 | A | PVC | PVC | 1000V dc | FDR, TDR and V&T | 4RO (FDR & TDR) and 2RO (V&T) | NO | NIA (MODIFICATION) | IMS | 89 | 89 | 0 | 9LXZ030BC | 2LXZ030BC | L1 | IND (SITE RUN) | 1.5
9 | LXZ | 9LXZC0984 | IN | IN | OUT | NO | 7 | 1.5 | A | PVC | PVC | 1000V dc | FDR, TDR and V&T | 4RO (FDR & TDR) and 2RO (V&T) | NO | NIA (MODIFICATION) | EMS | 17 | 17 | 0 | 9LXZ030BC | 9LXZ031BC | L1 | IND (SITE RUN) | 1.5
9 | LXZ | 9LXZC0985 | IN | IN | OUT | NO | NIA | NIA | NIA | NIA | NIA | NIA | FDR, TDR and V&T | 4RO (FDR & TDR) and 2RO (V&T) | NO | NIA (MODIFICATION) | EMS |  |  |  | SPARE |  | L1 | [7 empty] | not in pericles
9 | PMC | 9PMCC0330 | IN | IN | OUT | NO | 2 | 0.75 | A | PVC | PVC | 1000V dc | FDR, TDR and V&T | 4RO (FDR & TDR) and 2RO (V&T) | NO | ALSTHOM | IMS |  |  |  | 9PMC333VA | 9PMC335VA | N1 |  | 2 x 0.75mm2 Control Cable | [5 empty] | not in pericles
9 | PMC | 9PMCC0331 | IN | IN | OUT | NO | 2 | 0.75 | A | PVC | PVC | 1000V dc | FDR, TDR and V&T | 4RO (FDR & TDR) and 2RO (V&T) | NO | ALSTHOM | IMS |  |  |  | 9PMC331VB | 9PMC335VA | N1 |  | 2 x 0.75mm2 Control Cable | [5 empty] | not in pericles
9 | PMC | 9PMCC0332 | IN | IN | OUT | NO | 2 | 0.75 | A | PVC | PVC | 1000V dc | FDR, TDR and V&T | 4RO (FDR & TDR) and 2RO (V&T) | NO | ALSTHOM | IMS |  |  |  | 9PMC332VB | 9PMC335VA | N1 |  | 2 x 0.75mm2 Control Cable | [5 empty] | not in pericles
9 | PMC | 9PMCC0333 | IN | IN | OUT | NO | 2 | 0.75 | A | PVC | PVC | 1000V dc | FDR, TDR and V&T | 4RO (FDR & TDR) and 2RO (V&T) | NO | ALSTHOM | IMS |  |  |  | 9PMC333VB | 9PMC335VA | N1 |  | 2 x 0.75mm2 Control Cable | [5 empty] | not in pericles
9 | PMC | 9PMCC0334 | IN | IN | OUT | NO | 2 | 0.75 | A | PVC | PVC | 1000V dc | FDR, TDR and V&T | 4RO (FDR & TDR) and 2RO (V&T) | NO | ALSTHOM | IMS |  |  |  | 9PMC336VA | 9PMC335VA | N1 |  | 2 x 0.75mm2 Control Cable | [5 empty] | not in pericles
9 | PMC | 9PMCC0335 | IN | IN | OUT | NO | 2 | 0.75 | A | PVC | PVC | 1000V dc | FDR, TDR and V&T | 4RO (FDR & TDR) and 2RO (V&T) | NO | ALSTHOM | IMS |  |  |  | 9PMC334VA | 9PMC335VA | N1 |  | 2 x 0.75mm2 Control Cable | [5 empty] | not in pericles
9 | PMC | 9PMCC0336 | IN | IN | OUT | NO | 6 | 0.5 | NA | PVC | PVC | 1000V dc | FDR, TDR and V&T | 4RO (FDR & TDR) and 2RO (V&T) | NO | ALSTHOM | IMS |  |  |  | 9PMC330SM | 9PMC335VA | N1 |  | 6 x 0.5mm2 Control Cable | [5 empty] | not in pericles
9 | PMC | 9PMCC0337 | IN | IN | OUT | NO | 6 | 0.5 | NA | PVC | PVC | 1000V dc | FDR, TDR and V&T | 4RO (FDR & TDR) and 2RO (V&T) | NO | ALSTHOM | IMS |  |  |  | 9PMC330SN | 9PMC335VA | N1 |  | 6 x 0.5mm2 Control Cable | [5 empty] | not in pericles
9 | PMC | 9PMCC0902 | IN | IN | OUT | NO | 2 | 1.5 | NA | PVC | PVC | 1000V dc | FDR, TDR and V&T | 4RO (FDR & TDR) and 2RO (V&T) | NO | NIA (MODIFICATION) | EMS |  |  |  | 9PMC001UB | KSAQ02AR | L1 |  | 2 x 1.5mm2 PVC | [5 empty] | not in pericles
9 | PMC | 9PMCC0903 | IN | IN | OUT | NO | 12 | 1.5 | NA | PVC | PVC | 1000V dc | FDR, TDR and V&T | 4RO (FDR & TDR) and 2RO (V&T) | NO | NIA (MODIFICATION) | EMS |  |  | 15 | 9PMC002UB | 9KSAQ00AR | L1 | IND 9L5061 L-K, 5152 G-F, 5041 H-J, IND | 12 X 1.5 | [5 empty] | duplicate cable numbers
9 | REA | 9REAC0001 | IN | IN | OUT | NO | 2 | 1.5 | NA | PVC | PVC | 1000V dc | FDR, TDR and V&T | 4RO (FDR & TDR) and 2RO (V&T) | NO | ALSTHOM | EMS | 11 | 13 | 13 | 9REA053UB | 9KSAQ02AR | L1 | A 01 9L5515D2 9L511 A 01 9L5515D2 9L511 A 02 9L5515E2 9L511 A 03 9L5505L2 9L511 | 1.5
9 | REA | 9REAC0002 | IN | IN | OUT | NO | 37 | 1.5 | NA | PVC | PVC | 1000V dc | FDR, TDR and V&T | 4RO (FDR & TDR) and 2RO (V&T) | NO | ALSTHOM | EMS | 12 | 16 | 16 | 9REA053UB | 9KSAP09AR | L1 | A 01 9L5515D2 9L511 A 01 9L5515D2 9L511 A 02 9L5515E2 9L511 A 03 9L5505L2 9L511 | 1.5
9 | REA | 9REAC0003 | IN | IN | OUT | NO | 37 | 1.5 | NA | PVC | PVC | 1000V dc | FDR, TDR and V&T | 4RO (FDR & TDR) and 2RO (V&T) | NO | ALSTHOM | EMS | 32 | 37 | 37 | 9REA054UB | 1KIT223BN | L1 | A 01 9L5503K1 9L511 A 01 9L5503K1 9L511 A 02 9L5514C1 9L511 A 03 9L5514B1 9L511 A 04 9L5514A1 9L511 A 05 1L5549G3 1L507 A 06 1L5549F3 1L507 A 07 1L5549E3 1L507 A 08 1L5504A2 1L507 A 09 1L5504B2 1L507 A 10 1L5504C2 1L507 A 11 1L5504D2 1L507 A 12 1L5504E2 1L507 A 13 1L5504F2 1L507 A 14 1L5504G2 1L507 A 15 1L5504H2 1L507 A 16 1L5504J2 1L507 A 17 1L5504K2 1L507 A 18 1L5504L2 1L507 A 19 1L5504M2 1L507 A 20 1L5504N2 1L507 A 21 1L5504P2 1L507 A 22 1L5520D1 1L507 A 23 1L5520C1 1L507 A 24 1L5502R1 1L507 | 1.5
9 | REA | 9REAC0004 | IN | IN | OUT | NO | 37 | 1.5 | NA | PVC | PVC | 1000V dc | FDR, TDR and V&T | 4RO (FDR & TDR) and 2RO (V&T) | NO | ALSTHOM | EMS | 34 | 40 | 40 | 9REA055UB | 2KIT223BN | L1 | A 01 9L5503K2 9L511 A 01 9L5503K2 9L511 A 02 9L5503J2 9L511 A 03 9L5503H2 9L511 A 04 9L5503G2 9L511 A 05 9L5503F2 9L511 A 06 9L5503E2 9L511 A 07 9L5511C1 9L511 A 08 9L5511B1 9L511 A 09 9L5511A1 9L511 A 10 2L5525G1 2L547 A 11 2L5525F1 2L547 A 12 2L5525E1 2L547 A 13 2L5525D1 2L547 A 14 2L5525C1 2L547 A 15 2L5502U2 2L547 A 16 2L5502T2 2L547 A 17 2L5502S2 2L547 A 18 2L5502R2 2L547 A 19 2L5502P2 2L547 A 20 2L5502N2 2L547 A 21 2L5502M2 2L547 A 22 2L5502L2 2L547 A 23 2L5502K2 2L547 A 24 2L5502J2 2L547 A 25 2L5502H2 2L547 A 26 2L5502G2 2L547 A 27 2L5502F2 2L547 A 28 2L5502E2 2L547 A 29 2L5502D2 2L547 | 1.5
9 | REA | 9REAC0021 | IN | IN | OUT | NO | 7 | 1.5 | A | PVC | PVC | 1000V dc | FDR, TDR and V&T | 4RO (FDR & TDR) and 2RO (V&T) | NO | ALSTHOM | EMS | 71 | 79 | 79 | 9REA002UB | 9LKI0309 | L1 | A 01 9L5503J1 9L511 A 01 9L5503J1 9L511 A 02 9L5503K1 9L511 A 03 9L5503L1 9L511 A 04 9L5503M1 9L511 A 05 9L5517D1 9L511 A 06 9L5517E1 9L511 A 07 9L5517F1 9L511 A 08 9L5517G1 9L511 A 09 9L55LAA1 9L511 A 10 9L44LAB1 9L411 A 11 9L44LAA1 9L411 A 12 9L33LAA1 9L312 A 13 9L3382A2 9L312 A 14 9N3340A5 9N395 A 15 9N3340B5 9N395 A 16 9N3340C5 9N395 A 17 9N33A3A3 9N395 A 18 9N22A3A3 9N2A34 A 19 9N2200A3 9N2A34 A 20 9N2200B3 9N2A34 A 20 9N2200B3 9N2C34 A 21 9N2200C3 9N2C34 A 22 9N2222B3 9N2C47 A 23 9N2222C3 9N2C45 A 24 9N2222D3 9N2C45 A 25 9N2222E3 9N2C45 A 26 9N2222F3 9N2C45 A 27 9N2222G3 9N2C45 A 28 9N2222H3 9N2C45 | 1.5
9 | REA | 9REAC0022 | IN | IN | OUT | NO | 7 | 1.5 | A | PVC | PVC | 1000V dc | FDR, TDR and V&T | 4RO (FDR & TDR) and 2RO (V&T) | NO | ALSTHOM | EMS | 71 | 79 | 1 | 9REA002UB | 9LKI0303 | L1 | A 01 9L5503J1 9L511 A 01 9L5503J1 9L511 A 02 9L5503K1 9L511 A 03 9L5503L1 9L511 A 04 9L5503M1 9L511 A 05 9L5517D1 9L511 A 06 9L5517E1 9L511 A 07 9L5517F1 9L511 A 08 9L5517G1 9L511 A 09 9L55LAA1 9L511 A 10 9L44LAB1 9L411 A 11 9L44LAA1 9L411 A 12 9L33LAA1 9L312 A 13 9L3382A2 9L312 A 14 9N3340A5 9N395 A 15 9N3340B5 9N395 A 16 9N3340C5 9N395 A 17 9N33A3A3 9N395 A 18 9N22A3A3 9N2A34 A 19 9N2200A3 9N2A34 A 20 9N2200B3 9N2A34 A 20 9N2200B3 9N2C34 A 21 9N2200C3 9N2C34 A 22 9N2222B3 9N2C47 A 23 9N2222C3 9N2C45 A 24 9N2222D3 9N2C45 A 25 9N2222E3 9N2C45 A 26 9N2222F3 9N2C45 A 27 9N2222G3 9N2C45 A 28 9N2222H3 9N2C45 | 1.5
9 | REA | 9REAC0023 | IN | IN | OUT | NO | 2 | 1.5 | NA | PVC | PVC | 1000V dc | FDR, TDR and V&T | 4RO (FDR & TDR) and 2RO (V&T) | NO | ALSTHOM | EMS | 12 | 14 | 1 | 9REA003UB | 9KSAQ02AR | L1 | A 01 9L5514D2 9L511 A 01 9L5514D2 9L511 A 02 9L5514E2 9L511 A 03 9L5505K3 9L511 A 04 9L5505L3 9L511 | 1.5
9 | REA | 9REAC0024 | IN | IN | OUT | NO | 4 | 1.5 | NA | PVC | PVC | 1000V dc | FDR, TDR and V&T | 4RO (FDR & TDR) and 2RO (V&T) | NO | ALSTHOM | EMS | 13 | 18 | 18 | 9REA003UB | 9KSAP09AR | L1 | A 01 9L5514D2 9L511 A 01 9L5514D2 9L511 A 02 9L5514E2 9L511 A 03 9L5505K3 9L511 A 04 9L5505L3 9L511 | 1.5
9 | REA | 9REAC0025 | IN | IN | OUT | NO | 19 | 1.5 | NA | PVC | PVC | 1000V dc | FDR, TDR and V&T | 4RO (FDR & TDR) and 2RO (V&T) | NO | ALSTHOM | EMS | 33 | 30 | 38 | 9REA003UB | 1KIT223BN | L1 | A 01 9L5514D1 9L511 A 01 9L5514D1 9L511 A 02 9L5514C1 9L511 A 03 9L5514B1 9L511 A 04 9L5514A1 9L511 A 05 1L5549G3 1L507 A 06 1L5549F3 1L507 A 07 1L5549E3 1L507 A 08 1L5504A3 1L507 A 09 1L5504B3 1L507 A 10 1L5504C3 1L507 A 11 1L5504D3 1L507 A 12 1L5504E3 1L507 A 13 1L5504F3 1L507 A 14 1L5504G3 1L507 A 15 1L5504H3 1L507 A 16 1L5504J3 1L507 A 17 1L5504K3 1L507 A 18 1L5504L3 1L507 A 19 1L5504M3 1L507 A 20 1L5504N3 1L507 A 21 1L5504P3 1L507 A 22 1L5520D1 1L507 A 23 1L5520C1 1L507 A 24 1L5502R1 1L507 | 1.5
9 | REA | 9REAC0026 | IN | IN | OUT | NO | 19 | 1.5 | NA | PVC | PVC | 1000V dc | FDR, TDR and V&T | 4RO (FDR & TDR) and 2RO (V&T) | NO | ALSTHOM | EMS | 33 | 37 | 37 | 9REA004UB | 2KIT223BN | L1 | A 01 9L5503J2 9L511 A 01 9L5503J2 9L511 A 02 9L5503H2 9L511 A 03 9L5503G2 9L511 A 04 9L5503F2 9L511 A 05 9L5503E2 9L511 A 06 9L5511C1 9L511 A 07 9L5511B1 9L511 A 08 9L5511A1 9L511 A 09 2L5525G1 2L547 A 10 2L5525F1 2L547 A 11 2L5525E1 2L547 A 12 2L5525D1 2L547 A 13 2L5525C1 2L547 A 14 2L5502U2 2L547 A 15 2L5502T2 2L547 A 16 2L5502S2 2L547 A 17 2L5502R2 2L547 A 18 2L5502P2 2L547 A 19 2L5502N2 2L547 A 20 2L5502M2 2L547 A 21 2L5502L2 2L547 A 22 2L5502K2 2L547 A 23 2L5502J2 2L547 A 24 2L5502H2 2L547 A 25 2L5502G2 2L547 A 26 2L5502F2 2L547 A 27 2L5502E2 2L547 A 28 2L5502D2 2L547 | 1.5
9 | REA | 9REAC0027 | IN | IN | OUT | NO | 7 | 1.5 | A | PVC | PVC | 1000V dc | FDR, TDR and V&T | 4RO (FDR & TDR) and 2RO (V&T) | NO | ALSTHOM | EMS | 116 | 79 | 79 | 9REA002UB | 9LKI0101 | L1 | A 01 9L5503J2 9L511 A 01 9L5503J2 9L511 A 02 9L5503H2 9L511 A 03 9L5503G2 9L511 A 04 9L5503F2 9L511 A 05 9L5503E2 9L511 A 06 9L5511D1 9L511 A 07 9L5511E1 9L511 A 08 9L5511F1 9L511 A 09 9L5511G1 9L511 A 10 9L55LDA2 9L511 A 11 9L44LDA2 9L410 A 12 9L33LDA2 9L310 A 13 9L3384C3 9L310 A 14 9L3384B3 9L310 A 15 9L3384A3 9L312 A 16 9N3344A3 9N395 A 17 9N3344B3 9N395 A 18 9N3344C3 9N395 A 19 9N33B4A1 9N395 A 20 9N22B4A1 9N2B34 A 21 9N2201A2 9N2B34 A 22 9N2201B2 9N2B34 A 23 9N2201C2 9N2B34 A 23 9N2201C2 9N2D70 A 24 9N2201D2 9N2D70 A 25 9N2201E2 9N2D70 A 26 9N2201F2 9N2D36 A 27 9N2201G2 9N2D36 A 28 9N2201H2 9N2D36 A 29 9N2201J2 9N2D36 A 30 9N2234E4 9N2D46 A 31 9N2234D4 9N2D46 A 32 9N224DA2 9N2D36 A 33 9N2266A1 9N2C34 A 33 9N2266A1 9N2D35 A 33 9N2266A1 9N2D36 A 34 9N22C2A4 9N2C45 A 35 9N2260B3 9N2C45 | 1.5
9 | REA | 9REAC0500 | IN | IN | OUT | NO | 9 | 1.5 | NA | PVC | PVC | 1000V dc | FDR, TDR and V&T | 4RO (FDR & TDR) and 2RO (V&T) | NO | ALSTHOM | EMS | 26 | 0 | 26 | 9REA001UB | 9REA009TL | L1 | A 01 9L5503J1 9L511 A 01 9L5503J1 9L511 A 02 9L5513D1 9L511 A 03 9L5513E1 9L511 A 04 9L5513F1 9L511 A 05 9L5513G1 9L511 A 06 9L55LHA1 9L511 A 07 1L66LHA1 1L609 A 08 1L6611P1 1L609 A 09 1L6611N1 1L609 A 10 1L6611M1 1L609 A 11 1L6625A1 1L609 A 12 1L6645A1 1L609 A 13 9L6607D1 9L650 A 14 9L6607C1 9L650 A 15 9L6613A1 9L650 A 16 9L6613B1 9L650 | 1.5
9 | REA | 9REAC0501 | IN | IN | OUT | NO | 12 | 1.5 | A | PVC | PVC | 1000V dc | FDR, TDR and V&T | 4RO (FDR & TDR) and 2RO (V&T) | NO | ALSTHOM | IMS | 63 | 0 | 63 | 9REA001UB | 9REA609VZ | N1 | A 01 9L5503J1 9L511 A 01 9L5503J1 9L511 A 02 9L5503K1 9L511 A 03 9L5503L1 9L511 A 04 9L5503M1 9L511 A 05 9L5517D1 9L511 A 06 9L5517E1 9L511 A 07 9L5517F1 9L511 A 08 9L5517G1 9L511 A 09 9L55LAA1 9L511 A 10 9L44LAB1 9L411 A 11 9L44LAA1 9L411 A 12 9L33LAA1 9L312 A 13 9L3382A2 9L312 A 14 9N3340A5 9N395 A 15 9N3340B5 9N395 A 16 9N33A9A1 9N395 A 17 9N3342A3 9N395 A 18 9N33A2A2 9N3A81 A 19 9N33A2B2 9N3A81 A 20 9N3330A3 9N3A81 A 21 9N3330B3 9N3A81 A 21 9N3330B3 9N3B27 A 22 9N3331B2 9N3B27 A 23 9N3331C2 9N3B27 | 1.5
9 | REA | 9REAC0502 | IN | IN | OUT | NO | 2 | 1.5 | NA | PVC | PVC | 1000V dc | FDR, TDR and V&T | 4RO (FDR & TDR) and 2RO (V&T) | NO | ALSTHOM | IMS | 22 | 0 | 22 | 1KRG112AR | 9REA004UM | L1 | A 01 1L6627G2 1L609 A 01 1L6627G2 1L609 A 02 1L6610J3 1L609 A 03 1L6628A3 1L609 A 04 1L6611N1 1L609 A 05 1L6611P1 1L609 A 06 1L66LHA1 1L609 A 07 9L55LHA1 9L511 A 08 9L5513G1 9L511 A 09 9L5513F1 9L511 A 10 9L5513E1 9L511 A 11 9L5513D1 9L511 A 12 9L5503J1 9L511 | 1.5
9 | REA | 9REAC0503 | IN | IN | OUT | NO | 2 | 1.5 | NA | PVC | PVC | 1000V dc | FDR, TDR and V&T | 4RO (FDR & TDR) and 2RO (V&T) | NO | ALSTHOM | IMS | 22 | 0 | 22 | 1KRG112AR | 9REA004UM | L1 | A 01 1L6627G2 1L609 A 01 1L6627G2 1L609 A 02 1L6610J3 1L609 A 03 1L6628A3 1L609 A 04 1L6611N1 1L609 A 05 1L6611P1 1L609 A 06 1L66LHA1 1L609 A 07 9L55LHA1 9L511 A 08 9L5513G1 9L511 A 09 9L5513F1 9L511 A 10 9L5513E1 9L511 A 11 9L5513D1 9L511 A 12 9L5503J1 9L511 | 1.5
9 | REA | 9REAC0504 | IN | IN | OUT | NO | 2 | 1.5 | NA | PVC | PVC | 1000V dc | FDR, TDR and V&T | 4RO (FDR & TDR) and 2RO (V&T) | NO | ALSTHOM | IMS | 22 | 0 | 22 | 1KRG112AR | 9REA005UM | L1 | A 01 1L6627G2 1L609 A 01 1L6627G2 1L609 A 02 1L6610J3 1L609 A 03 1L6628A3 1L609 A 04 1L6611N1 1L609 A 05 1L6611P1 1L609 A 06 1L66LHA1 1L609 A 07 9L55LHA1 9L511 A 08 9L5513G1 9L511 A 09 9L5513F1 9L511 A 10 9L5513E1 9L511 A 11 9L5513D1 9L511 A 12 9L5503J1 9L511 | 1.5
9 | REA | 9REAC0505 | IN | IN | OUT | NO | 2 | 1.5 | NA | PVC | PVC | 1000V dc | FDR, TDR and V&T | 4RO (FDR & TDR) and 2RO (V&T) | NO | ALSTHOM | IMS | 22 | 0 | 22 | 1KRG112AR | 9REA005UM | L1 | A 01 1L6627G2 1L609 A 01 1L6627G2 1L609 A 02 1L6610J3 1L609 A 03 1L6628A3 1L609 A 04 1L6611N1 1L609 A 05 1L6611P1 1L609 A 06 1L66LHA1 1L609 A 07 9L55LHA1 9L511 A 08 9L5513G1 9L511 A 09 9L5513F1 9L511 A 10 9L5513E1 9L511 A 11 9L5513D1 9L511 A 12 9L5503J1 9L511 | 1.5
9 | REA | 9REAC0506 | IN | IN | OUT | NO | 2 | 1.5 | NA | PVC | PVC | 1000V dc | FDR, TDR and V&T | 4RO (FDR & TDR) and 2RO (V&T) | NO | ALSTHOM | IMS | 22 | 0 | 22 | 1KRG112AR | 9REA005UM | L1 | A 01 1L6627G2 1L609 A 01 1L6627G2 1L609 A 02 1L6610J3 1L609 A 03 1L6628A3 1L609 A 04 1L6611N1 1L609 A 05 1L6611P1 1L609 A 06 1L66LHA1 1L609 A 07 9L55LHA1 9L511 A 08 9L5513G1 9L511 A 09 9L5513F1 9L511 A 10 9L5513E1 9L511 A 11 9L5513D1 9L511 A 12 9L5503J1 9L511 | 1.5
9 | REA | 9REAC0507 | IN | IN | OUT | NO | 2 | 1.5 | NA | PVC | PVC | 1000V dc | FDR, TDR and V&T | 4RO (FDR & TDR) and 2RO (V&T) | NO | ALSTHOM | IMS | 22 | 0 | 22 | 1KRG112AR | 9REA005UM | L1 | A 01 1L6627G2 1L609 A 01 1L6627G2 1L609 A 02 1L6610J3 1L609 A 03 1L6628A3 1L609 A 04 1L6611N1 1L609 A 05 1L6611P1 1L609 A 06 1L66LHA1 1L609 A 07 9L55LHA1 9L511 A 08 9L5513G1 9L511 A 09 9L5513F1 9L511 A 10 9L5513E1 9L511 A 11 9L5513D1 9L511 A 12 9L5503J1 9L511 | 1.5
9 | REA | 9REAC0508 | IN | IN | OUT | NO | 37 | 1.5 | A | PVC | PVC | 1000V dc | FDR, TDR and V&T | 4RO (FDR & TDR) and 2RO (V&T) | NO | ALSTHOM | EMS | 59 | 0 | 59 | 9REA001UB | 9REA001AR | N1 | A 01 9L5503J1 9L511 A 01 9L5503J1 9L511 A 02 9L5503K1 9L511 A 03 9L5503L1 9L511 A 04 9L5503M1 9L511 A 05 9L5517D1 9L511 A 06 9L5517E1 9L511 A 07 9L5517F1 9L511 A 08 9L5517G1 9L511 A 09 9L55LAA1 9L511 A 10 9L44LAB1 9L411 A 11 9L44LAA1 9L411 A 12 9L33LAA1 9L312 A 13 9L3382A2 9L312 A 14 9N3340A5 9N395 A 15 9N3340B5 9N395 A 16 9N33A9A1 9N395 A 17 9N3342A3 9N395 A 18 9N33A2A2 9N3A81 A 19 9N33A2B2 9N3A81 A 20 9N3330A3 9N3A81 A 21 9N3330B3 9N3A81 A 21 9N3330B3 9N3B27 A 22 9N3331B2 9N3B27 A 23 9N3331C2 9N3B27 | 1.5
9 | REA | 9REAC0509 | IN | IN | OUT | NO | 3 | 1.5 | A | PVC | PVC | 1000V dc | FDR, TDR and V&T | 4RO (FDR & TDR) and 2RO (V&T) | NO | ALSTHOM | IMS | 63 | 0 | 63 | 9REA002UB | 9REA062SN | N1 | A 01 9L5503J1 9L511 A 01 9L5503J1 9L511 A 02 9L5503K1 9L511 A 03 9L5503L1 9L511 A 04 9L5503M1 9L511 A 05 9L5517D1 9L511 A 06 9L5517E1 9L511 A 07 9L5517F1 9L511 A 08 9L5517G1 9L511 A 09 9L55LAA1 9L511 A 10 9L44LAB1 9L411 A 11 9L44LAA1 9L411 A 12 9L33LAA1 9L312 A 13 9L3382A2 9L312 A 14 9N3340A5 9N395 A 15 9N3340B5 9N395 A 16 9N33A9A1 9N395 A 17 9N3342A3 9N395 A 18 9N33A2A2 9N3A81 A 19 9N33A2B2 9N3A81 A 20 9N3330A3 9N3A81 A 21 9N3330B3 9N3A81 A 21 9N3330B3 9N3B27 A 22 9N3331B2 9N3B27 A 23 9N3331C2 9N3B27 | 1.5
9 | REA | 9REAC0510 | IN | IN | OUT | NO | 2 | 1.5 | NA | PVC | PVC | 1000V dc | FDR, TDR and V&T | 4RO (FDR & TDR) and 2RO (V&T) | NO | ALSTHOM | IMS | 22 | 0 | 22 | 9REA001UB | 1KRG112AR | L1 | A 01 9L5503J1 9L511 A 01 9L5503J1 9L511 A 02 9L5513D1 9L511 A 03 9L5513E1 9L511 A 04 9L5513F1 9L511 A 05 9L5513G1 9L511 A 06 9L55LHA1 9L511 A 07 1L66LHA1 1L609 A 08 1L6611P1 1L609 A 09 1L6611N1 1L609 A 10 1L6628A3 1L609 A 11 1L6610J3 1L609 A 12 1L6627G2 1L609 | 1.5
9 | REA | 9REAC0750 | IN | IN | OUT | NO | 3 | 1.5 | A | PVC | PVC | 1000V dc | FDR, TDR and V&T | 4RO (FDR & TDR) and 2RO (V&T) | NO | ALSTHOM | IMS | 20 | 20 | 20 | 9REA051CR | 9REA101SN | N1 | IND (SITE RUN) | 1.5
9 | REA | 9REAC0751 | IN | IN | OUT | NO | 3 | 1.5 | A | PVC | PVC | 1000V dc | FDR, TDR and V&T | 4RO (FDR & TDR) and 2RO (V&T) | NO | ALSTHOM | IMS | 20 | 20 | 20 | 9REA051CR | 9REA102SN | N1 | IND (SITE RUN) | 1.5
9 | REA | 9REAC0752 | IN | IN | OUT | NO | 3 | 1.5 | A | PVC | PVC | 1000V dc | FDR, TDR and V&T | 4RO (FDR & TDR) and 2RO (V&T) | NO | ALSTHOM | IMS | 20 | 17 | 20 | 9REA051CR | 9REA103SN | N1 | IND (SITE RUN) | 1.5
9 | REA | 9REAC0753 | IN | IN | OUT | NO | 3 | 1.5 | A | PVC | PVC | 1000V dc | FDR, TDR and V&T | 4RO (FDR & TDR) and 2RO (V&T) | NO | ALSTHOM | IMS | 20 | 16 | 20 | 9REA051CR | 9REA104SN | N1 | IND (SITE RUN) | 1.5
9 | REA | 9REAC0754 | IN | IN | OUT | NO | 7 | 1.5 | A | PVC | PVC | 1000V dc | FDR, TDR and V&T | 4RO (FDR & TDR) and 2RO (V&T) | NO | ALSTHOM | IMS | 20 | 10 | 20 | 9REA051CR | 9REA134VD | N1 | IND (SITE RUN) | 1.5
9 | REA | 9REAC0755 | IN | IN | OUT | NO | 7 | 1.5 | A | PVC | PVC | 1000V dc | FDR, TDR and V&T | 4RO (FDR & TDR) and 2RO (V&T) | NO | ALSTHOM | IMS | 20 | 10 | 20 | 9REA051CR | 9REA135VD | N1 | IND (SITE RUN) | 1.5
9 | REA | 9REAC0757 | IN | IN | OUT | NO | 7 | 1.5 | A | PVC | PVC | 1000V dc | FDR, TDR and V&T | 4RO (FDR & TDR) and 2RO (V&T) | NO | ALSTHOM | IMS | 20 | 10 | 20 | 9REA051CR | 9REA137VD | N1 | IND (SITE RUN) | 1.5
9 | REA | 9REAC0759 | IN | IN | OUT | NO | 7 | 1.5 | A | PVC | PVC | 1000V dc | FDR, TDR and V&T | 4RO (FDR & TDR) and 2RO (V&T) | NO | ALSTHOM | IMS | 20 | 10 | 20 | 9REA051CR | 9REA138VD | N1 | IND (SITE RUN) | 1.5
9 | REA | 9REAC0761 | IN | IN | OUT | NO | 19 | 1.5 | A | PVC | PVC | 1000V dc | FDR, TDR and V&T | 4RO (FDR & TDR) and 2RO (V&T) | NO | ALSTHOM | IMS | 91 | 0 | 91 | 9REA052UB | 9KRG701AR | N1 | A 01 9L5515D1 9L511 A 01 9L5515D1 9L511 A 02 9L5515E1 9L511 A 03 9L5515F1 9L511 A 04 9L5515G1 9L511 A 05 9L5507K1 9L511 A 06 9L5507J1 9L511 A 07 9L5507H1 9L511 A 08 9L5507G1 9L511 A 09 9L5507F1 9L511 A 10 9L55LFA1 9L511 A 11 9L44LFB1 9L410 A 12 9L44LFA1 9L410 A 13 9L33LFA1 9L310 A 14 9L3384B1 9L310 A 15 9L3384A1 9L312 A 16 9N3344A1 9N395 A 17 9N3344B1 9N395 A 18 9N3344C1 9N395 A 19 9N33B4A2 9N395 A 20 9N22B4A2 9N2B34 A 21 9N2201A3 9N2B34 A 22 9N2201B3 9N2B34 A 23 9N2201C3 9N2B34 A 23 9N2201C3 9N2D70 A 24 9N2201D3 9N2D70 A 25 9N2201E3 9N2D70 A 26 9N2201F3 9N2D36 A 27 9N2201G3 9N2D36 A 28 9N2234H3 9N2D46 A 29 9N2235M1 9N2D46 A 30 9N22D4A1 9N2D46 A 31 9N2230A1 9N2D48 | 1.5
9 | RIS | 9RISC0001 | IN | IN | OUT | NO | 7 | 1.5 | A | PVC | PVC | 1000V dc | FDR, TDR and V&T | 4RO (FDR & TDR) and 2RO (V&T) | NO | ALSTHOM | EMS | 51 | 73 | 73 | 9RIS001AR | 9KSAP09AR | L1 | A 01 9N3318B1 9N3C70 A 01 9N3318B1 9N3C70 A 01 9N3318B1 9N3C79 A 02 9N33A5A1 9N3A17 A 03 9N3331A2 9N3A17 A 03 9N3331A2 9N3B27 A 04 9N3330B3 9N3A81 A 04 9N3330B3 9N3B27 A 05 9N3330A3 9N3A81 A 06 9N33A2B2 9N3A81 A 07 9N33A2A2 9N3A81 A 08 9N3342A3 9N395 A 09 9N33A9A1 9N395 A 10 9N3340B5 9N395 A 11 9N3340A5 9N395 A 12 9L3382A2 9L312 A 13 9L33LAA1 9L312 A 14 9L44LAA1 9L411 A 15 9L44LAB1 9L411 A 16 9L55LAA1 9L511 A 17 9L5517G1 9L511 A 18 9L5517F1 9L511 A 19 9L5505M1 9L511 | 1.5
9 | RIS | 9RISC0002 | IN | IN | OUT | NO | 2 | 1.5 | A | PVC | PVC | 1000V dc | FDR, TDR and V&T | 4RO (FDR & TDR) and 2RO (V&T) | NO | ALSTHOM | EMS | 80 | 102 | 102 | 9RIS001AR | 1KIT239BN | L1 | A 01 9N3318B1 9N3C70 A 01 9N3318B1 9N3C70 A 01 9N3318B1 9N3C79 A 02 9N33A5A1 9N3A17 A 03 9N3331A2 9N3A17 A 03 9N3331A2 9N3B27 A 04 9N3330B3 9N3A81 A 04 9N3330B3 9N3B27 A 05 9N3330A3 9N3A81 A 06 9N33A2B2 9N3A81 A 07 9N33A2A2 9N3A81 A 08 9N3342A3 9N395 A 09 9N3342B3 9N395 A 10 9N3342C3 9N395 A 11 9N33B8A1 9N395 A 12 9N3344B1 9N395 A 13 9N3344A1 9N395 A 14 9L3384A1 9L312 A 15 9L3384B1 9L310 A 16 9L33LFA1 9L310 A 17 9L44LFA1 9L410 A 18 9L4404T2 9L410 A 19 9L4404S2 9L407 A 19 9L4404S2 9L410 A 20 9L4404S1 9L407 A 20 9L4404S1 9L410 A 21 1L4404R1 1L406 A 22 1L4404P1 1L406 A 23 1L4404N1 1L406 A 24 1L440JA1 1L406 A 25 1L550JA1 1L507 A 26 1L5515A1 1L507 A 27 1L5515B1 1L507 A 28 1L5502K2 1L507 A 29 1L5502L2 1L507 A 30 1L5502M2 1L507 A 31 1L5502N2 1L507 A 32 1L5502P2 1L507 A 33 1L5502R2 1L507 | 1.5
9 | RIS | 9RISC0003 | IN | IN | OUT | NO | 2 | 1.5 | A | PVC | PVC | 1000V dc | FDR, TDR and V&T | 4RO (FDR & TDR) and 2RO (V&T) | NO | ALSTHOM | EMS | 71 | 115 | 115 | 9RIS001AR | 2KIT239BN | L1 | A 01 9N3313B3 9N3A81 A 01 9N3313B3 9N3A81 A 01 9N3313B3 9N3B27 A 02 9N3313A3 9N3A81 A 03 9N33A2A6 9N3A81 A 04 9N3342A6 9N395 A 05 9N3342B6 9N395 A 06 9N3342C6 9N395 A 07 9N33B8A2 9N395 A 08 9N3344B3 9N395 A 09 9N3344A3 9N395 A 10 9L3384A3 9L312 A 11 9L3384B3 9L310 A 12 9L3384C3 9L310 A 13 9L33LDA2 9L310 A 14 9L44LDA2 9L410 A 15 9L55LDA2 9L511 A 16 9L5511G2 9L511 A 17 9L5511F2 9L511 A 18 9L5511E2 9L511 A 19 9L5511D2 9L511 A 20 9L5511C2 9L511 A 21 9L5511B2 9L511 A 22 9L5511A2 9L511 A 23 2L5507U1 2L547 A 24 2L5507T1 2L547 A 25 2L5507S1 2L547 A 26 2L5507R1 2L547 A 27 2L5507P1 2L547 A 28 2L5507N1 2L547 A 29 2L5507M1 2L547 A 30 2L5518G1 2L547 A 31 2L5518F1 2L547 A 32 2L5518E1 2L547 A 33 2L5518D1 2L547 A 34 2L5518C1 2L547 A 35 2L5502L3 2L547 A 36 2L5502K3 2L547 A 37 2L5502J3 2L547 A 38 2L5502H3 2L547 A 39 2L5502G3 2L547 A 40 2L5502F3 2L547 A 41 2L5502E3 2L547 A 42 2L5502D3 2L547 | 1.5
9 | RIS | 9RISC0300 | IN | IN | OUT | NO | 3 | 1.5 | A | PVC | PVC | 1000V dc | FDR, TDR and V&T | 4RO (FDR & TDR) and 2RO (V&T) | NO | ALSTHOM | EMS | 78 | 0 | 78 | 9RIS001AR | 1RIS511UB | L1 | A 01 9N3318B1 9N3C70 A 01 9N3318B1 9N3C70 A 01 9N3318B1 9N3C79 A 02 9N33A5A1 9N3A17 A 03 9N3331A2 9N3A17 A 03 9N3331A2 9N3B27 A 04 9N3330B3 9N3A81 A 04 9N3330B3 9N3B27 A 05 9N3330A3 9N3A81 A 06 9N33A2B2 9N3A81 A 07 9N33A2A2 9N3A81 A 08 9N3342A3 9N395 A 09 9N3342B3 9N395 A 10 9N3342C3 9N395 A 11 9N33B8A1 9N395 A 12 9N3344B1 9N395 A 13 9N3344A1 9N395 A 14 9L3384A1 9L312 A 15 9L3384B1 9L310 A 16 9L33LFA1 9L310 A 17 9L44LFA1 9L410 A 18 9L44LFB1 9L410 A 19 9L55LFA1 9L511 A 20 9L5507F2 9L511 A 21 9L5507G2 9L511 A 22 9L5507H2 9L511 A 23 9L5507J2 9L511 A 24 9L5514G2 9L511 A 25 9L5514F2 9L511 A 26 9L5514E2 9L511 A 27 9L5514D2 9L511 A 28 9L5514C2 9L511 A 29 9L5514B2 9L511 A 30 9L5514A2 9L511 A 31 1L5549G3 1L507 A 32 1L5506A1 1L507 A 33 1L5506B1 1L507 A 34 1L5506C1 1L507 A 35 1L5506D1 1L507 A 36 1L5506E1 1L507 A 37 1L5506F1 1L507 A 38 1L5506G1 1L507 A 39 1L5506H1 1L507 A 40 1L5506J1 1L507 A 41 1L5506K1 1L507 A 42 1L5506L1 1L507 A 43 1L5506M1 1L507 A 44 1L5506N1 1L507 A 45 1L5506P1 1L507 A 46 1L5506R1 1L507 A 47 1L5506S1 1L507 A 48 1L5506T1 1L507 | 1.5
9 | RIS | 9RISC0301 | IN | IN | OUT | NO | 3 | 1.5 | A | PVC | PVC | 1000V dc | FDR, TDR and V&T | 4RO (FDR & TDR) and 2RO (V&T) | NO | ALSTHOM | EMS | 70 | 0 | 70 | 9RIS001AR | 2RIS511UB | L1 | A 01 9N3313B3 9N3A81 A 01 9N3313B3 9N3A81 A 01 9N3313B3 9N3B27 A 02 9N3313A3 9N3A81 A 03 9N33A2A6 9N3A81 A 04 9N3342A6 9N395 A 05 9N3342B6 9N395 A 06 9N3342C6 9N395 A 07 9N33B8A2 9N395 A 08 9N3344B3 9N395 A 09 9N3344A3 9N395 A 10 9L3384A3 9L312 A 11 9L3384B3 9L310 A 12 9L3384C3 9L310 A 13 9L33LDA1 9L310 A 14 9L44LDA1 9L410 A 15 9L55LDA1 9L511 A 16 9L5511G2 9L511 A 17 9L5511F2 9L511 A 18 9L5511E2 9L511 A 19 9L5511D2 9L511 A 20 9L5511C2 9L511 A 21 9L5511B2 9L511 A 22 9L5511A2 9L511 A 23 2L5507U2 2L547 A 24 2L5507T2 2L547 A 25 2L5507S2 2L547 A 26 2L5507R2 2L547 A 27 2L5507P2 2L547 A 28 2L5507N2 2L547 A 29 2L5507M2 2L547 A 30 2L5507L2 2L547 A 31 2L5507K2 2L547 A 32 2L5507J2 2L547 A 33 2L5507H2 2L547 A 34 2L5507G2 2L547 A 35 2L5507F2 2L547 A 36 2L5507E2 2L547 | 1.5
9 | RIS | 9RISC0302 | IN | IN | OUT | NO | 12 | 1.5 | A | PVC | PVC | 1000V dc | FDR, TDR and V&T | 4RO (FDR & TDR) and 2RO (V&T) | NO | ALSTHOM | EMS | 63 | 0 | 63 | 9RIS001AR | 9RIS059TL | L1 | A 01 9N3318B1 9N3C70 A 01 9N3318B1 9N3C70 A 01 9N3318B1 9N3C79 A 02 9N33A5A1 9N3A17 A 03 9N3331A2 9N3A17 A 03 9N3331A2 9N3B27 A 04 9N3330B3 9N3A81 A 04 9N3330B3 9N3B27 A 05 9N3330A3 9N3A81 A 06 9N33A2B2 9N3A81 A 07 9N33A2A2 9N3A81 A 08 9N3342A3 9N395 A 09 9N3342B3 9N395 A 10 9N3342C3 9N395 A 11 9N33B8A1 9N395 A 12 9N3344B1 9N395 A 13 9N3344A1 9N395 A 14 9L3384A1 9L312 A 15 9L3384B1 9L310 A 16 9L33LFA1 9L310 A 17 9L44LFA1 9L410 A 18 9L44LFB1 9L410 A 19 9L55LFA1 9L511 A 20 9L5507F2 9L511 A 21 9L5507G2 9L511 A 22 9L5507H2 9L511 A 23 9L55LHA1 9L511 A 24 1L66LHA1 1L609 A 25 1L6611P1 1L609 A 26 1L6611N1 1L609 A 27 1L6611M1 1L609 A 28 1L6625A1 1L609 A 29 1L6645A1 1L609 A 30 9L6607D1 9L650 A 31 9L6607C1 9L650 A 32 9L6613A1 9L650 A 33 9L6613B1 9L650 | 1.5
9 | RIS | 9RISC0303 | IN | IN | OUT | NO | 3 | 1.5 | A | PVC | PVC | 1000V dc | FDR, TDR and V&T | 4RO (FDR & TDR) and 2RO (V&T) | NO | ALSTHOM | EMS | 63 | 0 | 63 | 9RIS001AR | 9RIS587LA | L1 | A 01 9N3318B1 9N3C70 A 01 9N3318B1 9N3C70 A 01 9N3318B1 9N3C79 A 02 9N33A5A1 9N3A17 A 03 9N3331A2 9N3A17 A 03 9N3331A2 9N3B27 A 04 9N3330B3 9N3A81 A 04 9N3330B3 9N3B27 A 05 9N3330A3 9N3A81 A 06 9N33A2B2 9N3A81 A 07 9N33A2A2 9N3A81 A 08 9N3342A3 9N395 A 09 9N3342B3 9N395 A 10 9N3342C3 9N395 A 11 9N33B8A1 9N395 A 12 9N3344B1 9N395 A 13 9N3344A1 9N395 A 14 9L3384A1 9L312 A 15 9L3384B1 9L310 A 16 9L33LFA1 9L310 A 17 9L44LFA1 9L410 A 18 9L44LFB1 9L410 A 19 9L55LFA1 9L511 A 20 9L5507F2 9L511 A 21 9L5507G2 9L511 A 22 9L5507H2 9L511 A 23 9L55LHA1 9L511 A 24 1L66LHA1 1L609 A 25 1L6611P1 1L609 A 26 1L6611N1 1L609 A 27 1L6611M1 1L609 A 28 1L6625A1 1L609 A 29 1L6645A1 1L609 A 30 9L6607D1 9L650 A 31 9L6607C1 9L650 A 32 9L6613A1 9L650 A 33 9L6613B1 9L650 | 1.5
9 | RPE | 9RPEC0005 | IN | IN | OUT | NO | 7 | 1.5 | A | PVC | PVC | 1000V dc | FDR, TDR and V&T | 4RO (FDR & TDR) and 2RO (V&T) | NO | ALSTHOM | EMS | 171 | 189 | 182 | 9KSNB08AR | 9KSAQ03AR | N1 | A 01 9N2236A3 9N2D46 A 01 9N2236A3 9N2D46 A 02 9N2236B3 9N2D46 A 03 9N2236C3 9N2D46 A 04 9N2236D3 9N2D46 A 05 9N2236E3 9N2D46 A 06 9N2236F3 9N2D46 A 07 9N2236G3 9N2D46 A 08 9N2236H3 9N2D46 A 09 9N2236J3 9N2D46 A 10 9N2236K3 9N2D46 A 11 9N2236L3 9N2D46 A 12 9N2236M3 9N2D46 A 13 9N2236N3 9N2D46 A 14 9N2236P3 9N2D46 A 15 9N2234F3 9N2D46 A 16 9N229DA3 9N2D36 A 17 9N2207A3 9N2D36 A 18 9N2207B3 9N2D36 A 19 9N2207C3 9N2D36 A 20 9N2207D3 9N2D09 A 21 9N226DA1 9N2D09 A 22 9N336DA1 9N3D09 A 23 9N3336A1 9N3D09 A 24 9N3336B1 9N3D51 A 25 9N33D7A1 9N3D08 A 26 9N3332E3 9N3C02 A 26 9N3332E3 9N3D08 A 27 9N3332D3 9N3C02 A 28 9N3332C3 9N3C02 A 29 9N3332B3 9N3C02 A 30 9N3332A3 9N3C02 A 31 1N33C2A2 1N3C14 A 32 1N3303A2 1N3C14 A 33 1N3303B2 1N3C14 A 34 9N3318A1 9N3C70 A 35 9N3318B1 9N3C70 A 35 9N3318B1 9N3C79 A 36 9N33A5A1 9N3A17 A 37 9N3331A2 9N3A17 A 37 9N3331A2 9N3B27 A 38 9N3330B3 9N3A81 A 38 9N3330B3 9N3B27 A 39 9N3330A3 9N3A81 A 40 9N33A2B2 9N3A81 A 41 9N33A2A2 9N3A81 A 42 9N3342A3 9N395 A 43 9N33A9A1 9N395 A 44 9N3340B5 9N395 A 45 9N3340A5 9N395 A 46 9L3382A2 9L312 A 47 9L33LAA2 9L312 A 48 9L44LAA2 9L411 A 49 9L44LAB2 9L411 A 50 9L55LAA2 9L511 A 51 9L5517G1 9L511 A 52 9L5517F1 9L511 A 53 9L5505M1 9L511 A 54 9L5505L1 9L511 | 1.5
9 | RPE | 9RPEC0767 | IN | IN | OUT | NO | 2 | 1.5 | NA | PVC | PVC | 1000V dc | FDR, TDR and V&T | 4RO (FDR & TDR) and 2RO (V&T) | NO | ALSTHOM | EMS | 11 | 0 | 11 | 9RPE703UB | 9KSN008UB | N1 | A 01 9N2240B4 9N2D46 A 01 9N2240B4 9N2D46 A 02 9N2240C4 9N2D46 A 03 9N2252F1 9N2D46 A 04 9N2239D4 9N2D46 | 1.5
9 | RPE | 9RPEC0768 | IN | IN | OUT | NO | 12 | 1.5 | NA | PVC | PVC | 1000V dc | FDR, TDR and V&T | 4RO (FDR & TDR) and 2RO (V&T) | NO | ALSTHOM | EMS | 10 | 0 | 10 | 9RPE703UB | 9KSNB00AR | N1 | A 01 9N2240B4 9N2D46 A 01 9N2240B4 9N2D46 A 02 9N2240A4 9N2D46 A 03 9N2255G1 9N2D46 A 04 9N2255F1 9N2D46 A 05 9N2255E1 9N2D46 A 06 9N2255D1 9N2D46 A 07 9N2255C1 9N2D46 A 08 9N2236A1 9N2D46 | 1.5
9 | RPE | 9RPEC0769 | IN | IN | OUT | NO | 12 | 1.5 | NA | PVC | PVC | 1000V dc | FDR, TDR and V&T | 4RO (FDR & TDR) and 2RO (V&T) | NO | ALSTHOM | EMS | 20 | 0 | 20 | 9RPE703UB | 1KIT003AR | L1 | A 01 9N2240B4 9N2D46 A 01 9N2240B4 9N2D46 A 02 9N2240C4 9N2D46 A 03 9N2240D4 9N2D46 A 04 9N2240E4 9N2D46 A 05 9N2240F4 9N2D46 A 06 9N2240G4 9N2D46 A 07 9N2240H4 9N2D46 A 08 9N2240J4 9N2D46 A 09 9N2240K4 9N2D46 A 10 9N2240L4 9N2D46 A 11 9N2240M4 9N2D46 A 12 9N2240N4 9N2D46 A 13 9N2242F1 9N2D46 A 14 9N2242E1 9N2D46 A 15 9N2242D1 9N2D46 A 16 9N2242C1 9N2D46 A 17 9N2242B1 9N2D46 | 1.5
9 | RPE | 9RPEC0770 | IN | IN | OUT | NO | 12 | 1.5 | NA | PVC | PVC | 1000V dc | FDR, TDR and V&T | 4RO (FDR & TDR) and 2RO (V&T) | NO | ALSTHOM | EMS | 16 | 0 | 16 | 9RPE703UB | 2KIT003AR | L1 | A 01 9N2240B4 9N2D46 A 01 9N2240B4 9N2D46 A 02 9N2240C4 9N2D46 A 03 9N2240D4 9N2D46 A 04 9N2240E4 9N2D46 A 05 9N2240F4 9N2D46 A 06 9N2240G4 9N2D46 A 07 9N2240H4 9N2D46 A 08 9N2240J4 9N2D46 A 09 9N2240K4 9N2D46 A 10 9N2240L4 9N2D46 A 11 9N2240M4 9N2D46 A 12 9N2240N4 9N2D46 | 1.5
9 | RRB | 9RRBC0003 | IN | IN | OUT | NO | 7 | 1.5 | A | PVC | PVC | 1000V dc | FDR, TDR and V&T | 4RO (FDR & TDR) and 2RO (V&T) | NO | ALSTHOM | EMS | 61 | 130 | 130 | 9RRB100AR | 9KSAQ05AR | L1 | A 01 9N3321A4 9N3B27 A 01 9N3321A4 9N3B27 A 02 9N3331C2 9N3B27 A 03 9N3331B2 9N3B27 A 04 9N3330B3 9N3A81 A 04 9N3330B3 9N3B27 A 05 9N3330A3 9N3A81 A 06 9N33A2B2 9N3A81 A 07 9N33A2A2 9N3A81 A 08 9N3342A3 9N395 A 09 9N33A9A1 9N395 A 10 9N3340B5 9N395 A 11 9N3340A5 9N395 A 12 9L3382A2 9L312 A 13 9L33LAA2 9L312 A 14 9L44LAA2 9L411 A 15 9L44LAB2 9L411 A 16 9L55LAA2 9L511 A 17 9L5517G1 9L511 A 18 9L5517F1 9L511 A 19 9L5505M1 9L511 A 20 9L5505L1 9L511 | 1.5
9 | RRB | 9RRBC0006 | IN | IN | OUT | NO | 12 | 1.5 | A | PVC | PVC | 1000V dc | FDR, TDR and V&T | 4RO (FDR & TDR) and 2RO (V&T) | NO | ALSTHOM | EMS | 61 | 130 | 130 | 9RRB100AR | 9KSAQ05AR | L1 | A 01 9N3321A4 9N3B27 A 01 9N3321A4 9N3B27 A 02 9N3331C2 9N3B27 A 03 9N3331B2 9N3B27 A 04 9N3330B3 9N3A81 A 04 9N3330B3 9N3B27 A 05 9N3330A3 9N3A81 A 06 9N33A2B2 9N3A81 A 07 9N33A2A2 9N3A81 A 08 9N3342A3 9N395 A 09 9N33A9A1 9N395 A 10 9N3340B5 9N395 A 11 9N3340A5 9N395 A 12 9L3382A2 9L312 A 13 9L33LAA2 9L312 A 14 9L44LAA2 9L411 A 15 9L44LAB2 9L411 A 16 9L55LAA2 9L511 A 17 9L5517G1 9L511 A 18 9L5517F1 9L511 A 19 9L5505M1 9L511 A 20 9L5505L1 9L511 | 1.5
9 | RRB | 9RRBC0017 | IN | IN | OUT | NO | 12 | 1.5 | A | PVC | PVC | 1000V dc | FDR, TDR and V&T | 4RO (FDR & TDR) and 2RO (V&T) | NO | ALSTHOM | EMS | 129 | 156 | 156 | 9RRB700AR | 9KSAQ05AR | L1 | A 01 9N4404A2 9N4C01 A 01 9N4404A2 9N4C01 A 02 9N33C4A2 9N3C02 A 03 9N3332C3 9N3C02 A 04 9N3332B3 9N3C02 A 05 9N3332A3 9N3C02 A 06 1N33C2A2 1N3C14 A 07 1N3303A2 1N3C14 A 08 1N3303B2 1N3C14 A 09 9N3318A1 9N3C70 A 10 1N3310A1 1N3C76 A 11 1N33C0A2 1N3C76 A 12 9N22C0A2 9N2C47 A 13 9N2222A3 9N2C47 A 14 9N2256A2 9N2C70 A 15 9N2200B3 9N2A34 A 15 9N2200B3 9N2C34 A 16 9N2200A3 9N2A34 A 17 9N22A3A3 9N2A34 A 18 9N33A3A3 9N395 A 19 9N3340C5 9N395 A 20 9N3340B5 9N395 A 21 9N3340A5 9N395 A 22 9L3382A2 9L312 A 23 9L33LAA3 9L312 A 24 9L44LAA3 9L411 A 25 9L44LAB3 9L411 A 26 9L55LAA3 9L511 A 27 9L5517G1 9L511 A 28 9L5517F1 9L511 A 29 9L5505M1 9L511 A 30 9L5505L1 9L511 | 1.5
9 | RRB | 9RRBC0018 | IN | IN | OUT | NO | 12 | 1.5 | A | PVC | PVC | 1000V dc | FDR, TDR and V&T | 4RO (FDR & TDR) and 2RO (V&T) | NO | ALSTHOM | EMS | 129 | 168 | 168 | 9RRB700AR | 9KSAQ05AR | L1 | A 01 9N4404A2 9N4C01 A 01 9N4404A2 9N4C01 A 02 9N33C4A2 9N3C02 A 03 9N3332C3 9N3C02 A 04 9N3332B3 9N3C02 A 05 9N3332A3 9N3C02 A 06 1N33C2A2 1N3C14 A 07 1N3303A2 1N3C14 A 08 1N3303B2 1N3C14 A 09 9N3318A1 9N3C70 A 10 1N3310A1 1N3C76 A 11 1N33C0A2 1N3C76 A 12 9N22C0A2 9N2C47 A 13 9N2222A3 9N2C47 A 14 9N2256A2 9N2C70 A 15 9N2200B3 9N2A34 A 15 9N2200B3 9N2C34 A 16 9N2200A3 9N2A34 A 17 9N22A3A3 9N2A34 A 18 9N33A3A3 9N395 A 19 9N3340C5 9N395 A 20 9N3340B5 9N395 A 21 9N3340A5 9N395 A 22 9L3382A2 9L312 A 23 9L33LAA3 9L312 A 24 9L44LAA3 9L411 A 25 9L44LAB3 9L411 A 26 9L55LAA3 9L511 A 27 9L5517G1 9L511 A 28 9L5517F1 9L511 A 29 9L5505M1 9L511 A 30 9L5505L1 9L511 | 1.5
9 | RRI | 9RRIC0001 | IN | IN | OUT | NO | 7 | 1.5 | A | PVC | PVC | 1000V dc | FDR, TDR and V&T | 4RO (FDR & TDR) and 2RO (V&T) | NO | ALSTHOM | EMS | 66 | 70 | 70 | 9RRI501UB | 9LKI0403 | L1 | A 01 9L5517D1 9L511 A 01 9L5517D1 9L511 A 02 9L5517E1 9L511 A 03 9L5517F1 9L511 A 04 9L5517G1 9L511 A 05 9L55LAA1 9L511 A 06 9L44LAB1 9L411 A 07 9L44LAA1 9L411 A 08 9L33LAA1 9L312 A 09 9L3382A2 9L312 A 10 9N3340A5 9N395 A 11 9N3340B5 9N395 A 12 9N3340C5 9N395 A 13 9N33A3A3 9N395 A 14 9N22A3A3 9N2A34 A 15 9N2200A3 9N2A34 A 16 9N2200B3 9N2A34 A 16 9N2200B3 9N2C34 A 17 9N2200C3 9N2C34 A 18 9N2222B3 9N2C47 A 19 9N2222C3 9N2C45 A 20 9N2222D3 9N2C45 A 21 9N2222E3 9N2C45 A 22 9N2222F3 9N2C45 A 23 9N2222G3 9N2C45 A 24 9N2222H3 9N2C45 | 1.5
9 | RRI | 9RRIC0002 | IN | IN | OUT | NO | 7 | 1.5 | A | PVC | PVC | 1000V dc | FDR, TDR and V&T | 4RO (FDR & TDR) and 2RO (V&T) | NO | ALSTHOM | EMS | 66 | 78 | 78 | 9RRI501UB | 9LKI0405 | L1 | A 01 9L5517D1 9L511 A 01 9L5517D1 9L511 A 02 9L5517E1 9L511 A 03 9L5517F1 9L511 A 04 9L5517G1 9L511 A 05 9L55LAA1 9L511 A 06 9L44LAB1 9L411 A 07 9L44LAA1 9L411 A 08 9L33LAA1 9L312 A 09 9L3382A2 9L312 A 10 9N3340A5 9N395 A 11 9N3340B5 9N395 A 12 9N3340C5 9N395 A 13 9N33A3A3 9N395 A 14 9N22A3A3 9N2A34 A 15 9N2200A3 9N2A34 A 16 9N2200B3 9N2A34 A 16 9N2200B3 9N2C34 A 17 9N2200C3 9N2C34 A 18 9N2222B3 9N2C47 A 19 9N2222C3 9N2C45 A 20 9N2222D3 9N2C45 A 21 9N2222E3 9N2C45 A 22 9N2222F3 9N2C45 A 23 9N2222G3 9N2C45 A 24 9N2222H3 9N2C45 | 1.5
9 | RRI | 9RRIC0003 | IN | IN | OUT | NO | 2 | 1.5 | NA | PVC | PVC | 1000V dc | FDR, TDR and V&T | 4RO (FDR & TDR) and 2RO (V&T) | NO | ALSTHOM | EMS | 11 | 12 | 12 | 9RRI502UB | 9KSAQ02AR | L1 | A 01 9L5517D2 9L511 A 01 9L5517D2 9L511 A 02 9L5517E2 9L511 A 03 9L5505M3 9L511 A 04 9L5505L3 9L511 | 1.5
9 | RRI | 9RRIC0004 | IN | IN | OUT | NO | 12 | 1.5 | NA | PVC | PVC | 1000V dc | FDR, TDR and V&T | 4RO (FDR & TDR) and 2RO (V&T) | NO | ALSTHOM | EMS | 34 | 38 | 38 | 9RRI502UB | 1KIT257BN | L1 | A 01 9L5504M1 9L511 A 01 9L5504M1 9L511 A 02 9L5504L1 9L511 A 03 9L5504K1 9L511 A 04 9L5514D1 9L511 A 05 9L5514C1 9L511 A 06 9L5514B1 9L511 A 07 9L5514A1 9L511 A 08 1L5549G3 1L507 A 09 1L5549F3 1L507 A 10 1L5549E3 1L507 A 11 1L5504A3 1L507 A 12 1L5504B3 1L507 A 13 1L5504C3 1L507 A 14 1L5504D3 1L507 A 15 1L5504E3 1L507 A 16 1L5504F3 1L507 A 17 1L5504G3 1L507 A 18 1L5504H3 1L507 A 19 1L5504J3 1L507 A 20 1L5504K3 1L507 A 21 1L5504L3 1L507 A 22 1L5504M3 1L507 A 23 1L5504N3 1L507 A 24 1L5504P3 1L507 A 25 1L5520D1 1L507 A 26 1L5520C1 1L507 | 1.5
9 | RRI | 9RRIC0005 | IN | IN | OUT | NO | 7 | 1.5 | A | PVC | PVC | 1000V dc | FDR, TDR and V&T | 4RO (FDR & TDR) and 2RO (V&T) | NO | ALSTHOM | EMS | 66 | 70 | 70 | 9RRI503UB | 9LKI0404 | L1 | A 01 9L5517D1 9L511 A 01 9L5517D1 9L511 A 02 9L5517E1 9L511 A 03 9L5517F1 9L511 A 04 9L5517G1 9L511 A 05 9L55LAA1 9L511 A 06 9L44LAB1 9L411 A 07 9L44LAA1 9L411 A 08 9L33LAA1 9L312 A 09 9L3382A2 9L312 A 10 9N3340A5 9N395 A 11 9N3340B5 9N395 A 12 9N3340C5 9N395 A 13 9N33A3A3 9N395 A 14 9N22A3A3 9N2A34 A 15 9N2200A3 9N2A34 A 16 9N2200B3 9N2A34 A 16 9N2200B3 9N2C34 A 17 9N2200C3 9N2C34 A 18 9N2222B3 9N2C47 A 19 9N2222C3 9N2C45 A 20 9N2222D3 9N2C45 A 21 9N2222E3 9N2C45 A 22 9N2222F3 9N2C45 A 23 9N2222G3 9N2C45 A 24 9N2222H3 9N2C45 | 1.5
9 | RRI | 9RRIC0006 | IN | IN | OUT | NO | 7 | 1.5 | A | PVC | PVC | 1000V dc | FDR, TDR and V&T | 4RO (FDR & TDR) and 2RO (V&T) | NO | ALSTHOM | EMS | 66 | 70 | 70 | 9RRI503UB | 9LKI0406 | L1 | A 01 9L5517D1 9L511 A 01 9L5517D1 9L511 A 02 9L5517E1 9L511 A 03 9L5517F1 9L511 A 04 9L5517G1 9L511 A 05 9L55LAA1 9L511 A 06 9L44LAB1 9L411 A 07 9L44LAA1 9L411 A 08 9L33LAA1 9L312 A 09 9L3382A2 9L312 A 10 9N3340A5 9N395 A 11 9N3340B5 9N395 A 12 9N3340C5 9N395 A 13 9N33A3A3 9N395 A 14 9N22A3A3 9N2A34 A 15 9N2200A3 9N2A34 A 16 9N2200B3 9N2A34 A 16 9N2200B3 9N2C34 A 17 9N2200C3 9N2C34 A 18 9N2222B3 9N2C47 A 19 9N2222C3 9N2C45 A 20 9N2222D3 9N2C45 A 21 9N2222E3 9N2C45 A 22 9N2222F3 9N2C45 A 23 9N2222G3 9N2C45 A 24 9N2222H3 9N2C45 | 1.5
9 | RRI | 9RRIC0007 | IN | IN | OUT | NO | 12 | 1.5 | NA | PVC | PVC | 1000V dc | FDR, TDR and V&T | 4RO (FDR & TDR) and 2RO (V&T) | NO | ALSTHOM | EMS | 38 | 42 | 42 | 9RRI504UB | 2KIT257BN | L1 | A 01 9L5503M2 9L511 A 01 9L5503M2 9L511 A 02 9L5503L2 9L511 A 03 9L5503K2 9L511 A 04 9L5503J2 9L511 A 05 9L5503H2 9L511 A 06 9L5503G2 9L511 A 07 9L5503F2 9L511 A 08 9L5503E2 9L511 A 09 9L5511C1 9L511 A 10 9L5511B1 9L511 A 11 9L5511A1 9L511 A 12 2L5525G1 2L547 A 13 2L5525F1 2L547 A 14 2L5525E1 2L547 A 15 2L5525D1 2L547 A 16 2L5525C1 2L547 A 17 2L5502U2 2L547 A 18 2L5502T2 2L547 A 19 2L5502S2 2L547 A 20 2L5502R2 2L547 A 21 2L5502P2 2L547 A 22 2L5502N2 2L547 A 23 2L5502M2 2L547 A 24 2L5502L2 2L547 A 25 2L5502K2 2L547 A 26 2L5502J2 2L547 A 27 2L5502H2 2L547 A 28 2L5502G2 2L547 A 29 2L5502F2 2L547 A 30 2L5502E2 2L547 A 31 2L5502D2 2L547 A 32 2L5502C2 2L547 | 1.5
9 | RRI | 9RRIC0008 | IN | IN | OUT | NO | 12 | 1.5 | A | PVC | PVC | 1000V dc | FDR, TDR and V&T | 4RO (FDR & TDR) and 2RO (V&T) | NO | ALSTHOM | IMS | 79 | 82 | 82 | 9LKI403 | 9RRI044VN | N1 | A 01 9N2222H3 9N2C45 A 01 9N2222H3 9N2C45 A 02 9N2222G3 9N2C45 A 03 9N2222F3 9N2C45 A 04 9N2222E3 9N2C45 A 05 9N2224A2 9N2C47 A 06 9N22C0A2 9N2C47 A 07 1N33C0A2 1N3C76 A 08 1N3310A1 1N3C76 A 09 9N3318A1 9N3C70 A 10 1N3303B2 1N3C14 A 11 1N3303A2 1N3C14 A 12 1N33C2A2 1N3C14 | 1.5
9 | RRI | 9RRIC0009 | IN | IN | OUT | NO | 12 | 1.5 | A | PVC | PVC | 1000V dc | FDR, TDR and V&T | 4RO (FDR & TDR) and 2RO (V&T) | NO | ALSTHOM | IMS | 79 | 92 | 92 | 9LKI405 | 9RRI322VN | N1 | A 01 9N2222H3 9N2C45 A 01 9N2222H3 9N2C45 A 02 9N2222G3 9N2C45 A 03 9N2222F3 9N2C45 A 04 9N2222E3 9N2C45 A 05 9N2224A2 9N2C47 A 06 9N22C0A2 9N2C47 A 07 1N33C0A2 1N3C76 A 08 1N3310A1 1N3C76 A 09 9N3318A1 9N3C70 A 10 1N3303B2 1N3C14 A 11 1N3303A2 1N3C14 A 12 1N33C2A2 1N3C14 | 1.5
9 | RRI | 9RRIC0010 | IN | IN | OUT | NO | 12 | 1.5 | A | PVC | PVC | 1000V dc | FDR, TDR and V&T | 4RO (FDR & TDR) and 2RO (V&T) | NO | ALSTHOM | IMS | 81 | 89 | 89 | 9LKI404 | 9RRI045VN | N1 | A 01 9N2260B3 9N2C45 A 01 9N2260B3 9N2C45 A 02 9N2260C3 9N2C45 A 03 9N2200E3 9N2C34 A 04 9N2200F3 9N2C34 A 05 9N2200G3 9N2C34 A 06 9N22C4A2 9N2C34 A 07 9N33D6A2 9N3D51 A 08 9N33C5A1 9N3C02 A 09 9N3307A1 9N3C02 A 10 9N3339C1 9N3C02 A 10 9N3339C1 9N3D08 A 11 9N3339D1 9N3D08 A 12 9N3339E1 9N3D08 A 13 9N3339F1 9N3D08 A 14 2N33D2A2 2N3D24 | 1.5
9 | RRI | 9RRIC0011 | IN | IN | OUT | NO | 12 | 1.5 | A | PVC | PVC | 1000V dc | FDR, TDR and V&T | 4RO (FDR & TDR) and 2RO (V&T) | NO | ALSTHOM | IMS | 84 | 101 | 101 | 9LKI406 | 9RRI323VN | N1 | A 01 9N2260B3 9N2C45 A 01 9N2260B3 9N2C45 A 02 9N2260C3 9N2C45 A 03 9N2200E3 9N2C34 A 04 9N2200F3 9N2C34 A 05 9N2200G3 9N2C34 A 06 9N22C4A2 9N2C34 A 07 9N33D6A2 9N3D51 A 08 9N33C5A1 9N3C02 A 09 9N3307A1 9N3C02 A 10 9N3339C1 9N3C02 A 10 9N3339C1 9N3D08 A 11 9N3339D1 9N3D08 A 12 9N3339E1 9N3D08 A 13 9N3339F1 9N3D08 A 14 2N33D2A2 2N3D24 | 1.5
9 | RRI | 9RRIC0798 | IN | IN | OUT | NO | 9 | 1.5 | NA | PVC | PVC | 1000V dc | FDR, TDR and V&T | 4RO (FDR & TDR) and 2RO (V&T) | NO | ALSTHOM | EMS | 28 | 0 | 28 | 9RRI501UB | 9RRI501TL | L1 | A 01 9L5504M1 9L511 A 01 9L5504M1 9L511 A 02 9L5504L1 9L511 A 03 9L5504K1 9L511 A 04 9L5504J1 9L511 A 05 9L5513E1 9L511 A 06 9L5513F1 9L511 A 07 9L5513G1 9L511 A 08 9L55LHA1 9L511 A 09 1L66LHA1 1L609 A 10 1L6611P1 1L609 A 11 1L6611N1 1L609 A 12 1L6611M1 1L609 A 13 1L6625A1 1L609 A 14 1L6645A1 1L609 A 15 9L6607D1 9L650 A 16 9L6607C1 9L650 A 17 9L6613A1 9L650 A 18 9L6613B1 9L650 | 1.5
9 | RRI | 9RRIC0799 | IN | IN | OUT | NO | 9 | 1.5 | NA | PVC | PVC | 1000V dc | FDR, TDR and V&T | 4RO (FDR & TDR) and 2RO (V&T) | NO | ALSTHOM | EMS | 28 | 0 | 28 | 9RRI503UB | 9RRI502TL | L1 | A 01 9L5504M1 9L511 A 01 9L5504M1 9L511 A 02 9L5504L1 9L511 A 03 9L5504K1 9L511 A 04 9L5504J1 9L511 A 05 9L5513E1 9L511 A 06 9L5513F1 9L511 A 07 9L5513G1 9L511 A 08 9L55LHA2 9L511 A 09 1L66LHA2 1L609 A 10 1L6611P1 1L609 A 11 1L6611N1 1L609 A 12 1L6611M1 1L609 A 13 1L6625A1 1L609 A 14 1L6645A1 1L609 A 15 9L6607D1 9L650 A 16 9L6607C1 9L650 A 17 9L6613A1 9L650 A 18 9L6613B1 9L650 | 1.5
9 | SDA | 9SDAC0003 | IN | IN | OUT | NO | 2 | 1.5 | NA | PVC | PVC | 1000V dc | FDR, TDR and V&T | 4RO (FDR & TDR) and 2RO (V&T) | NO | ALSTHOM | EMS | 13 | 13 | 13 | 9SDA001UB | 9KSAQ01AR | L1 | A 01 9L5516B2 9L511 A 01 9L5516B2 9L511 A 02 9L5516C2 9L511 A 03 9L5516D2 9L511 A 04 9L5516E2 9L511 A 05 9L5505L3 9L511 | 1.5
9 | SDA | 9SDAC0004 | IN | IN | OUT | NO | 12 | 1.5 | NA | PVC | PVC | 1000V dc | FDR, TDR and V&T | 4RO (FDR & TDR) and 2RO (V&T) | NO | ALSTHOM | EMS | 13 | 13 | 13 | 9SDA001UB | 9KSAQ10AR | L1 | A 01 9L5516B2 9L511 A 01 9L5516B2 9L511 A 02 9L5516C2 9L511 A 03 9L5516D2 9L511 A 04 9L5516E2 9L511 A 05 9L5505L3 9L511 | 1.5
9 | SED | 9SEDC0004 | IN | IN | OUT | NO | 2 | 1.5 | NA | PVC | PVC | 1000V dc | FDR, TDR and V&T | 4RO (FDR & TDR) and 2RO (V&T) | NO | ALSTHOM | EMS | 11 | 16 | 16 | 9SED002UB | 9KSAQ02AR | L1 | A 01 9L5504M3 9L511 A 01 9L5504M3 9L511 A 02 9L5516E2 9L511 A 03 9L5505L3 9L511 | 1.5
9 | SED | 9SEDC0005 | IN | IN | OUT | NO | 12 | 1.5 | NA | PVC | PVC | 1000V dc | FDR, TDR and V&T | 4RO (FDR & TDR) and 2RO (V&T) | NO | ALSTHOM | EMS | 10 | 14 | 14 | 9SED002UB | 9KSAP09AR | L1 | A 01 9L5504M3 9L511 A 01 9L5504M3 9L511 A 02 9L5516E2 9L511 A 03 9L5505M2 9L511 | 1.5
9 | SED | 9SEDC0756 | IN | IN | OUT | NO | 3 | 1.5 | A | PVC | PVC | 1000V dc | FDR, TDR and V&T | 4RO (FDR & TDR) and 2RO (V&T) | NO | ALSTHOM | IMS | 65 | 50 | 65 | 9SED001CR | 9SED002SN | X1 | A 01 9Y2220A2 9Y20Y A 01 9Y2220A2 9Y20Y A 02 9Y2226C2 9Y20Y A 03 9Y2226B2 9Y20Y A 04 9Y2226A2 9Y20Y A 05 9Y22Z1A1 9Y20Y A 06 9Y2209B2 9Y20Y A 07 9Y2201H2 9Y20Y A 08 9Y2201G2 9Y20Y A 09 9Y2201F2 9Y20Y A 10 9Y2201E2 9Y20Y A 11 9Y2201D2 9Y20Y | 1.5
9 | SEP | 9SEPC0008 | IN | IN | OUT | NO | 2 | 1.5 | NA | PVC | PVC | 1000V dc | FDR, TDR and V&T | 4RO (FDR & TDR) and 2RO (V&T) | NO | ALSTHOM | EMS | 12 | 20 | 20 | 41891003UB | 9KSAQ01AR | L1 | A 01 9L5502M3 9L511 A 01 9L5502M3 9L511 A 02 9L5516C2 9L511 A 03 9L5516D2 9L511 A 04 9L5516E2 9L511 A 05 9L5505L3 9L511 | 1.5
9 | SEP | 9SEPC0009 | IN | IN | OUT | NO | 12 | 1.5 | NA | PVC | PVC | 1000V dc | FDR, TDR and V&T | 4RO (FDR & TDR) and 2RO (V&T) | NO | ALSTHOM | EMS | 12 | 20 | 20 | 41891003UB | 9KSAQ10AR | L1 | A 01 9L5502M3 9L511 A 01 9L5502M3 9L511 A 02 9L5516C2 9L511 A 03 9L5516D2 9L511 A 04 9L5516E2 9L511 A 05 9L5505L3 9L511 | 1.5
9 | SER | 9SERC0015 | IN | IN | OUT | NO | 2 | 1.5 | NA | PVC | PVC | 1000V dc | FDR, TDR and V&T | 4RO (FDR & TDR) and 2RO (V&T) | NO | ALSTHOM | EMS | 14 | 17 | 17 | 9SER005UB | 9KSAQ01AR | L1 | A 01 9L5512B2 9L511 A 01 9L5512B2 9L511 A 02 9L5512C2 9L511 A 03 9L5512D2 9L511 A 04 9L5512E2 9L511 A 05 9L5505H3 9L511 A 06 9L5505J3 9L511 A 07 9L5505K3 9L511 A 08 9L5505L3 9L511 | 1.5
9 | SER | 9SERC0016 | IN | IN | OUT | NO | 37 | 1.5 | NA | PVC | PVC | 1000V dc | FDR, TDR and V&T | 4RO (FDR & TDR) and 2RO (V&T) | NO | ALSTHOM | EMS | 15 | 16 | 16 | 9SER005UB | 9KSAP08AR | L1 | A 01 9L5512B2 9L511 A 01 9L5512B2 9L511 A 02 9L5512C2 9L511 A 03 9L5512D2 9L511 A 04 9L5512E2 9L511 A 05 9L5505H3 9L511 A 06 9L5505J3 9L511 A 07 9L5505K3 9L511 A 08 9L5505L3 9L511 A 09 9L5505M3 9L511 | 1.5
9 | SER | 9SERC0025 | IN | IN | OUT | NO | 3 | 1.5 | A | PVC | PVC | 1000V dc | FDR, TDR and V&T | 4RO (FDR & TDR) and 2RO (V&T) | NO | ALSTHOM | IMS | 20 | 13 | 13 | 9SER001BC | 9SER001SN | X1 | IND (SITE RUN) | 1.5
9 | SER | 9SERC0026 | IN | IN | OUT | NO | 3 | 1.5 | A | PVC | PVC | 1000V dc | FDR, TDR and V&T | 4RO (FDR & TDR) and 2RO (V&T) | NO | ALSTHOM | IMS | 20 | 10 | 10 | 9SER002BC | 9SER003SN | X1 | IND (SITE RUN) | 1.5
9 | SER | 9SERC0027 | IN | IN | OUT | NO | 3 | 1.5 | A | PVC | PVC | 1000V dc | FDR, TDR and V&T | 4RO (FDR & TDR) and 2RO (V&T) | NO | ALSTHOM | IMS | 20 | 10 | 10 | 9SER003BC | 9SER005SN | X1 | IND (SITE RUN) | 1.5
9 | SER | 9SERC0028 | IN | IN | OUT | NO | 3 | 1.5 | A | PVC | PVC | 1000V dc | FDR, TDR and V&T | 4RO (FDR & TDR) and 2RO (V&T) | NO | ALSTHOM | IMS | 20 | 10 | 10 | 9SER004BC | 9SER007SN | X1 | IND (SITE RUN) | 1.5
9 | SER | 9SERC0029 | IN | IN | OUT | NO | 3 | 1.5 | A | PVC | PVC | 1000V dc | FDR, TDR and V&T | 4RO (FDR & TDR) and 2RO (V&T) | NO | ALSTHOM | IMS | 20 | 10 | 10 | 9SER005BC | 9SER002SN | X1 | IND (SITE RUN) | 1.5
9 | SER | 9SERC0030 | IN | IN | OUT | NO | 3 | 1.5 | A | PVC | PVC | 1000V dc | FDR, TDR and V&T | 4RO (FDR & TDR) and 2RO (V&T) | NO | ALSTHOM | IMS | 20 | 6 | 6 | 9SER006BC | 9SER004SN | X1 | IND (SITE RUN) | 1.5
9 | SER | 9SERC0031 | IN | IN | OUT | NO | 3 | 1.5 | A | PVC | PVC | 1000V dc | FDR, TDR and V&T | 4RO (FDR & TDR) and 2RO (V&T) | NO | ALSTHOM | IMS | 20 | 6 | 6 | 9SER007BC | 9SER006SN | X1 | IND (SITE RUN) | 1.5
9 | SER | 9SERC0032 | IN | IN | OUT | NO | 3 | 1.5 | A | PVC | PVC | 1000V dc | FDR, TDR and V&T | 4RO (FDR & TDR) and 2RO (V&T) | NO | ALSTHOM | IMS | 20 | 5 | 5 | 9SER008BC | 9SER008SN | X1 | IND (SITE RUN) | 1.5
9 | SER | 9SERC0057 | IN | IN | OUT | NO | 4 | 1.5 | A | PVC | PVC | 1000V dc | FDR, TDR and V&T | 4RO (FDR & TDR) and 2RO (V&T) | NO | ALSTHOM | EMS |  |  | 290 | 9SER003UB | 9SER003CR | X1 | 9L5502H1, 9L5513B1, 9L5513A1, IND, 1L5001A-G,1L5514A1, 1L551JA1, 1L441JA1, 1L331JA1, 1L221JA1, 1L111JA1, 1L1102P3 - A3, 0G1120D3, 0G1121A3, 0G11Z3A3, 0G1105A3, 9Y2200A3 - C2. | 4 x 1.5 | [5 empty] | duplicate cable number
9 | SER | 9SERC0058 | IN | IN | OUT | NO | 4 | 1.5 | A | PVC | PVC | 1000V dc | FDR, TDR and V&T | 4RO (FDR & TDR) and 2RO (V&T) | NO | ALSTHOM | EMS |  |  | 290 | 9SER003UB | 9SER002CR | X1 | 9L5502H1, 9L5513B1, 9L5513A1, 1L5549G1 - E1, 1L5504A1 - H1, 1L5514A1 - D1, 1L553JA1, 1L443JA1, 1L333JA1, 1L223JA1, 1L113JA1, 1L1102P3 - A3, 0G1120D3, 0G1121A3, 0G11Z3A3, 0G1105A3, 9Y2200A3 - C2. | 4 x 1.5 | [5 empty] | duplicate cable number
9 | SES | 9SESC0003 | IN | IN | OUT | NO | 2 | 1.5 | NA | PVC | PVC | 1000V dc | FDR, TDR and V&T | 4RO (FDR & TDR) and 2RO (V&T) | NO | ALSTHOM | EMS | 12 | 10 | 10 | 9SES002UB | 9KSAQ02AR | L1 | A 01 9L5504L3 9L511 A 01 9L5504L3 9L511 A 02 9L5516E2 9L511 A 03 9L5505L3 9L511 | 1.5
9 | SES | 9SESC0004 | IN | IN | OUT | NO | 12 | 1.5 | NA | PVC | PVC | 1000V dc | FDR, TDR and V&T | 4RO (FDR & TDR) and 2RO (V&T) | NO | ALSTHOM | EMS | 11 | 10 | 10 | 9SES002UB | 9KSAP09AR | L1 | A 01 9L5504L3 9L511 A 01 9L5504L3 9L511 A 02 9L5516E2 9L511 A 03 9L5505M2 9L511 | 1.5
9 | SEU | 9SEUC0007 | IN | IN | OUT | NO | 2 | 1.5 | NA | PVC | PVC | 1000V dc | FDR, TDR and V&T | 4RO (FDR & TDR) and 2RO (V&T) | NO | ALSTHOM | EMS | 19 | 22 | 22 | 9SEU001UB | 9KSAQ01AR | L1 | A 01 9L5510B2 9L511 A 01 9L5510B2 9L511 A 02 9L5510C2 9L511 A 03 9L5510D2 9L511 A 04 9L5510E2 9L511 A 05 9L5505D3 9L511 A 06 9L5505E3 9L511 A 07 9L5505F3 9L511 A 08 9L5505G3 9L511 A 09 9L5505H3 9L511 A 10 9L5505J3 9L511 A 11 9L5505K3 9L511 A 12 9L5505L3 9L511 | 1.5
9 | SEU | 9SEUC0008 | IN | IN | OUT | NO | 4 | 1.5 | NA | PVC | PVC | 1000V dc | FDR, TDR and V&T | 4RO (FDR & TDR) and 2RO (V&T) | NO | ALSTHOM | EMS | 19 | 23 | 23 | 9SEU001UB | 9KSAQ07AR | L1 | A 01 9L5510B2 9L511 A 01 9L5510B2 9L511 A 02 9L5510C2 9L511 A 03 9L5510D2 9L511 A 04 9L5510E2 9L511 A 05 9L5505D3 9L511 A 06 9L5505E3 9L511 A 07 9L5505F3 9L511 A 08 9L5505G3 9L511 A 09 9L5505H3 9L511 A 10 9L5505J3 9L511 A 11 9L5505K3 9L511 A 12 9L5505L3 9L511 | 1.5
9 | SEU | 9SEUC0017 | IN | IN | OUT | NO | 3 | 1.5 | NA | PVC | PVC | 1000V dc | FDR, TDR and V&T | 4RO (FDR & TDR) and 2RO (V&T) | NO | ALSTHOM | EMS | 19 | 0 | 1 | 9SEU001UB | 9KSAQ01AR | L1 | A 01 9L5510B2 9L511 A 01 9L5510B2 9L511 A 02 9L5510C2 9L511 A 03 9L5510D2 9L511 A 04 9L5510E2 9L511 A 05 9L5505D3 9L511 A 06 9L5505E3 9L511 A 07 9L5505F3 9L511 A 08 9L5505G3 9L511 A 09 9L5505H3 9L511 A 10 9L5505J3 9L511 A 11 9L5505K3 9L511 A 12 9L5505L3 9L511 | 1.5
9 | SGZ | 9SGZC0001 | IN | IN | OUT | NO | 2 | 1.5 | NA | PVC | PVC | 1000V dc | FDR, TDR and V&T | 4RO (FDR & TDR) and 2RO (V&T) | NO | ALSTHOM | EMS | 12 | 16 | 16 | 9SGZ001UB | 9KSAQ01AR | L1 | A 01 9L5504L3 9L511 A 01 9L5504L3 9L511 A 02 9L5516E2 9L511 A 03 9L5505L3 9L511 | 1.5
9 | SGZ | 9SGZC0002 | IN | IN | OUT | NO | 12 | 1.5 | NA | PVC | PVC | 1000V dc | FDR, TDR and V&T | 4RO (FDR & TDR) and 2RO (V&T) | NO | ALSTHOM | EMS | 11 | 15 | 15 | 9SGZ001UB | 9KSAP02AR | L1 | A 01 9L5504L3 9L511 A 01 9L5504L3 9L511 A 02 9L5516E2 9L511 A 03 9L5505M2 9L511 | 1.5
9 | SHY | 9SHYC0002 | IN | IN | OUT | NO | 2 | 1.5 | NA | PVC | PVC | 1000V dc | FDR, TDR and V&T | 4RO (FDR & TDR) and 2RO (V&T) | NO | ALSTHOM | EMS | 17 | 30 | 30 | 9SHY001UB | 9KSAQ01AR | L1 | A 01 9L5502E3 9L511 A 01 9L5502E3 9L511 A 02 9L5502F3 9L511 A 03 9L5502G3 9L511 A 04 9L5502H3 9L511 A 05 9L5513C1 9L511 A 06 9L5513D1 9L511 A 07 9L5513E1 9L511 A 08 9L5505J3 9L511 A 09 9L5505K3 9L511 A 10 9L5505L3 9L511 | 1.5
9 | SHY | 9SHYC0003 | IN | IN | OUT | NO | 7 | 1.5 | NA | PVC | PVC | 1000V dc | FDR, TDR and V&T | 4RO (FDR & TDR) and 2RO (V&T) | NO | ALSTHOM | EMS | 18 | 23 | 23 | 9SHY001UB | 9KSAP01AR | L1 | A 01 9L5502E3 9L511 A 01 9L5502E3 9L511 A 02 9L5502F3 9L511 A 03 9L5502G3 9L511 A 04 9L5502H3 9L511 A 05 9L5513C1 9L511 A 06 9L5513D1 9L511 A 07 9L5513E1 9L511 A 08 9L5505J3 9L511 A 09 9L5505K3 9L511 A 10 9L5505L3 9L511 | 1.5
9 | SIR | 9SIRC0001 | IN | IN | OUT | NO | 12 | 1.5 | A | PVC | PVC | 1000V dc | FDR, TDR and V&T | 4RO (FDR & TDR) and 2RO (V&T) | NO | ALSTHOM | EMS | 112 | 148 | 148 | 9SIR151UB | 9SIR151CR | X1 | A 01 9L5502L1 9L511 A 01 9L5502L1 9L511 A 02 9L5502K1 9L511 A 03 9L5514B1 9L511 A 04 9L5514A1 9L511 A 05 1L5549G3 1L507 A 06 1L5549F3 1L507 A 07 1L5549E3 1L507 A 08 1L5504A1 1L507 A 09 1L5504B1 1L507 A 10 1L5504C1 1L507 A 11 1L5504D1 1L507 A 12 1L5504E1 1L507 A 13 1L5504F1 1L507 A 14 1L5504G1 1L507 A 15 1L5513D1 1L507 A 16 1L5513C1 1L507 A 17 1L5513B1 1L507 A 18 1L5513A1 1L507 A 19 1L552JA2 1L507 A 20 1L442JA2 1L406 A 21 1L332JA2 1L306 A 22 1L332JA1 1L306 A 23 1L3393A1 1L306 A 24 1M2209A6 1M2? A 25 1M22H9A7 1M2? A 26 1M11H9A7 1M1? A 27 1M1109A7 1M1? A 28 1M1109B7 1M1? A 29 1M1117A2 1M1? A 30 1M1112B1 1M1? | 1.5
9 | SIR | 9SIRC0002 | IN | IN | OUT | NO | 7 | 1.5 | NA | PVC | PVC | 1000V dc | FDR, TDR and V&T | 4RO (FDR & TDR) and 2RO (V&T) | NO | ALSTHOM | EMS | 42 | 44 | 41 | 9SIR151UB | 9LKK0604 | L1 | A 01 9L5502M1 9L511 A 01 9L5502M1 9L511 A 02 9L5502L1 9L511 A 03 9L5502K1 9L511 A 04 9L5514C1 9L511 A 05 9L5514D1 9L511 A 06 9L5514E1 9L511 A 07 9L5514F1 9L511 A 08 9L5514G1 9L511 A 09 9L55LCA1 9L511 A 10 9L44LCA1 9L411 A 11 9L4444D1 9L411 A 12 9L4444C1 9L410 A 13 9L4444B1 9L410 A 14 9L4444A1 9L410 A 15 9L4443G1 9L410 A 16 9L4443H1 9L410 | 1.5
9 | SIR | 9SIRC0003 | IN | IN | OUT | NO | 7 | 1.5 | NA | PVC | PVC | 1000V dc | FDR, TDR and V&T | 4RO (FDR & TDR) and 2RO (V&T) | NO | ALSTHOM | EMS | 42 | 44 | 45 | 9SIR151UB | 9LKK0605 | L1 | A 01 9L5502M1 9L511 A 01 9L5502M1 9L511 A 02 9L5502L1 9L511 A 03 9L5502K1 9L511 A 04 9L5514C1 9L511 A 05 9L5514D1 9L511 A 06 9L5514E1 9L511 A 07 9L5514F1 9L511 A 08 9L5514G1 9L511 A 09 9L55LCA1 9L511 A 10 9L44LCA1 9L411 A 11 9L4444D1 9L411 A 12 9L4444C1 9L410 A 13 9L4444B1 9L410 A 14 9L4444A1 9L410 A 15 9L4443G1 9L410 A 16 9L4443H1 9L410 | 1.5
9 | SIR | 9SIRC0004 | IN | IN | OUT | NO | 12 | 1.5 | A | PVC | PVC | 1000V dc | FDR, TDR and V&T | 4RO (FDR & TDR) and 2RO (V&T) | NO | ALSTHOM | EMS | 112 | 144 | 144 | 9SIR152UB | 9SIR151CR | L1 | A 01 9L5502L1 9L511 A 01 9L5502L1 9L511 A 02 9L5502K1 9L511 A 03 9L5514B1 9L511 A 04 9L5514A1 9L511 A 05 1L5549G3 1L507 A 06 1L5549F3 1L507 A 07 1L5549E3 1L507 A 08 1L5504A1 1L507 A 09 1L5504B1 1L507 A 10 1L5504C1 1L507 A 11 1L5504D1 1L507 A 12 1L5504E1 1L507 A 13 1L5504F1 1L507 A 14 1L5504G1 1L507 A 15 1L5513D1 1L507 A 16 1L5513C1 1L507 A 17 1L5513B1 1L507 A 18 1L5513A1 1L507 A 19 1L552JA2 1L507 A 20 1L442JA2 1L406 A 21 1L332JA2 1L306 A 22 1L332JA1 1L306 A 23 1L3393A1 1L306 A 24 1M2209A6 1M2? A 25 1M22H9A7 1M2? A 26 1M11H9A7 1M1? A 27 1M1109A7 1M1? A 28 1M1109B7 1M1? A 29 1M1117A2 1M1? A 30 1M1112B1 1M1? | 1.5
9 | SIR | 9SIRC0005 | IN | IN | OUT | NO | 7 | 1.5 | NA | PVC | PVC | 1000V dc | FDR, TDR and V&T | 4RO (FDR & TDR) and 2RO (V&T) | NO | ALSTHOM | EMS | 43 | 43 | 45 | 9SIR152UB | 9LKK0602 | L1 | A 01 9L5502M1 9L511 A 01 9L5502M1 9L511 A 02 9L5502L1 9L511 A 03 9L5502K1 9L511 A 04 9L5514C1 9L511 A 05 9L5514D1 9L511 A 06 9L5514E1 9L511 A 07 9L5514F1 9L511 A 08 9L5514G1 9L511 A 09 9L55LCA1 9L511 A 10 9L44LCA1 9L411 A 11 9L4444D1 9L411 A 12 9L4444C1 9L410 A 13 9L4444B1 9L410 A 14 9L4444A1 9L410 A 15 9L4443G1 9L410 A 16 9L4443H1 9L410 | 1.5
9 | SIR | 9SIRC0006 | IN | IN | OUT | NO | 7 | 1.5 | NA | PVC | PVC | 1000V dc | FDR, TDR and V&T | 4RO (FDR & TDR) and 2RO (V&T) | NO | ALSTHOM | EMS | 43 | 44 | 45 | 9SIR152UB | 9LKK0603 | L1 | A 01 9L5502M1 9L511 A 01 9L5502M1 9L511 A 02 9L5502L1 9L511 A 03 9L5502K1 9L511 A 04 9L5514C1 9L511 A 05 9L5514D1 9L511 A 06 9L5514E1 9L511 A 07 9L5514F1 9L511 A 08 9L5514G1 9L511 A 09 9L55LCA1 9L511 A 10 9L44LCA1 9L411 A 11 9L4444D1 9L411 A 12 9L4444C1 9L410 A 13 9L4444B1 9L410 A 14 9L4444A1 9L410 A 15 9L4443G1 9L410 A 16 9L4443H1 9L410 | 1.5
9 | SIR | 9SIRC0007 | IN | IN | OUT | NO | 12 | 1.5 | A | PVC | PVC | 1000V dc | FDR, TDR and V&T | 4RO (FDR & TDR) and 2RO (V&T) | NO | ALSTHOM | EMS | 112 | 144 | 144 | 9SIR153UB | 9SIR151CR | X1 | A 01 9L5502L1 9L511 A 01 9L5502L1 9L511 A 02 9L5502K1 9L511 A 03 9L5514B1 9L511 A 04 9L5514A1 9L511 A 05 1L5549G3 1L507 A 06 1L5549F3 1L507 A 07 1L5549E3 1L507 A 08 1L5504A1 1L507 A 09 1L5504B1 1L507 A 10 1L5504C1 1L507 A 11 1L5504D1 1L507 A 12 1L5504E1 1L507 A 13 1L5504F1 1L507 A 14 1L5504G1 1L507 A 15 1L5513D1 1L507 A 16 1L5513C1 1L507 A 17 1L5513B1 1L507 A 18 1L5513A1 1L507 A 19 1L552JA2 1L507 A 20 1L442JA2 1L406 A 21 1L332JA2 1L306 A 22 1L332JA1 1L306 A 23 1L3393A1 1L306 A 24 1M2209A6 1M2? A 25 1M22H9A7 1M2? A 26 1M11H9A7 1M1? A 27 1M1109A7 1M1? A 28 1M1109B7 1M1? A 29 1M1117A2 1M1? A 30 1M1112B1 1M1? | 1.5
9 | SIR | 9SIRC0008 | IN | IN | OUT | NO | 7 | 1.5 | NA | PVC | PVC | 1000V dc | FDR, TDR and V&T | 4RO (FDR & TDR) and 2RO (V&T) | NO | ALSTHOM | EMS | 36 | 38 | 48 | 9SIR153UB | 9LKK0502 | L1 | A 01 9L5502M1 9L511 A 01 9L5502M1 9L511 A 02 9L5502L1 9L511 A 03 9L5502K1 9L511 A 04 9L5502J1 9L511 A 05 9L5502H1 9L511 A 06 9L5512C1 9L511 A 07 9L5512D1 9L511 A 08 9L5512E1 9L511 A 09 9L5512F1 9L511 A 10 9L5512G1 9L511 A 11 9L5507G1 9L511 A 12 9L5507F1 9L511 A 13 9L55LFA1 9L511 A 14 9L44LFB1 9L410 A 15 9L4404T1 9L410 A 16 9L4404S1 9L407 A 16 9L4404S1 9L410 A 17 9L4443L1 9L410 A 18 9L4443K1 9L410 A 19 9L4443J1 9L410 | 1.5
9 | SIR | 9SIRC0009 | IN | IN | OUT | NO | 7 | 1.5 | NA | PVC | PVC | 1000V dc | FDR, TDR and V&T | 4RO (FDR & TDR) and 2RO (V&T) | NO | ALSTHOM | EMS | 36 | 38 | 45 | 9SIR153UB | 9LKK0501 | L1 | A 01 9L5502M1 9L511 A 01 9L5502M1 9L511 A 02 9L5502L1 9L511 A 03 9L5502K1 9L511 A 04 9L5502J1 9L511 A 05 9L5502H1 9L511 A 06 9L5512C1 9L511 A 07 9L5512D1 9L511 A 08 9L5512E1 9L511 A 09 9L5512F1 9L511 A 10 9L5512G1 9L511 A 11 9L5507G1 9L511 A 12 9L5507F1 9L511 A 13 9L55LFA1 9L511 A 14 9L44LFB1 9L410 A 15 9L4404T1 9L410 A 16 9L4404S1 9L407 A 16 9L4404S1 9L410 A 17 9L4443L1 9L410 A 18 9L4443K1 9L410 A 19 9L4443J1 9L410 | 1.5
9 | SIR | 9SIRC0010 | IN | IN | OUT | NO | 37 | 1.5 | A | PVC | PVC | 1000V dc | FDR, TDR and V&T | 4RO (FDR & TDR) and 2RO (V&T) | NO | ALSTHOM | EMS | 111 | 132 | 132 | 9SIR154UB | 9SIR151CR | L1 | A 01 9L5502L1 9L511 A 01 9L5502L1 9L511 A 02 9L5502K1 9L511 A 03 9L5514B1 9L511 A 04 9L5514A1 9L511 A 05 1L5549G3 1L507 A 06 1L5549F3 1L507 A 07 1L5549E3 1L507 A 08 1L5504A1 1L507 A 09 1L5504B1 1L507 A 10 1L5504C1 1L507 A 11 1L5504D1 1L507 A 12 1L5504E1 1L507 A 13 1L5504F1 1L507 A 14 1L5504G1 1L507 A 15 1L5513D1 1L507 A 16 1L5513C1 1L507 A 17 1L5513B1 1L507 A 18 1L5513A1 1L507 A 19 1L552JA2 1L507 A 20 1L442JA2 1L406 A 21 1L332JA2 1L306 A 22 1L332JA1 1L306 A 23 1L3393A1 1L306 A 24 1M2209A6 1M2? A 25 1M22H9A7 1M2? A 26 1M11H9A7 1M1? A 27 1M1109A7 1M1? A 28 1M1109B7 1M1? A 29 1M1117A2 1M1? A 30 1M1112B1 1M1? | 1.5
9 | SIR | 9SIRC0011 | IN | IN | OUT | NO | 7 | 1.5 | NA | PVC | PVC | 1000V dc | FDR, TDR and V&T | 4RO (FDR & TDR) and 2RO (V&T) | NO | ALSTHOM | EMS | 43 | 43 | 46 | 9SIR154UB | 9LKK0601 | L1 | A 01 9L5502M1 9L511 A 01 9L5502M1 9L511 A 02 9L5502L1 9L511 A 03 9L5502K1 9L511 A 04 9L5514C1 9L511 A 05 9L5514D1 9L511 A 06 9L5514E1 9L511 A 07 9L5514F1 9L511 A 08 9L5514G1 9L511 A 09 9L55LCA1 9L511 A 10 9L44LCA1 9L411 A 11 9L4444D1 9L411 A 12 9L4444C1 9L410 A 13 9L4444B1 9L410 A 14 9L4444A1 9L410 A 15 9L4443G1 9L410 A 16 9L4443H1 9L410 | 1.5
9 | SIR | 9SIRC0012 | IN | IN | OUT | NO | 37 | 1.5 | A | PVC | PVC | 1000V dc | FDR, TDR and V&T | 4RO (FDR & TDR) and 2RO (V&T) | NO | ALSTHOM | EMS | 112 | 127 | 127 | 9SIR155UB | 9SIR151CR | L1 | A 01 9L5502L1 9L511 A 01 9L5502L1 9L511 A 02 9L5502K1 9L511 A 03 9L5514B1 9L511 A 04 9L5514A1 9L511 A 05 1L5549G3 1L507 A 06 1L5549F3 1L507 A 07 1L5549E3 1L507 A 08 1L5504A1 1L507 A 09 1L5504B1 1L507 A 10 1L5504C1 1L507 A 11 1L5504D1 1L507 A 12 1L5504E1 1L507 A 13 1L5504F1 1L507 A 14 1L5504G1 1L507 A 15 1L5504H1 1L507 A 16 1L5514D1 1L507 A 17 1L5514C1 1L507 A 18 1L5514B1 1L507 A 19 1L5514A1 1L507 A 20 1L551JA2 1L507 A 21 1L441JA2 1L406 A 22 1L331JA2 1L306 A 23 1L3393A1 1L306 A 24 1M2209A6 1M2? A 25 1M22H9A7 1M2? A 26 1M11H9A7 1M1? A 27 1M1109A7 1M1? A 28 1M1109B7 1M1? A 29 1M1117A2 1M1? A 30 1M1112B1 1M1? | 1.5
9 | SIR | 9SIRC0013 | IN | IN | OUT | NO | 7 | 1.5 | NA | PVC | PVC | 1000V dc | FDR, TDR and V&T | 4RO (FDR & TDR) and 2RO (V&T) | NO | ALSTHOM | EMS | 43 | 43 | 45 | 9SIR155UB | 9LKK0606 | L1 | A 01 9L5502M1 9L511 A 01 9L5502M1 9L511 A 02 9L5502L1 9L511 A 03 9L5502K1 9L511 A 04 9L5514C1 9L511 A 05 9L5514D1 9L511 A 06 9L5514E1 9L511 A 07 9L5514F1 9L511 A 08 9L5514G1 9L511 A 09 9L55LCA1 9L511 A 10 9L44LCA1 9L411 A 11 9L4444D1 9L411 A 12 9L4444C1 9L410 A 13 9L4444B1 9L410 A 14 9L4444A1 9L410 A 15 9L4443G1 9L410 A 16 9L4443H1 9L410 | 1.5
9 | SIR | 9SIRC0014 | IN | IN | OUT | NO | 7 | 1.5 | NA | PVC | PVC | 1000V dc | FDR, TDR and V&T | 4RO (FDR & TDR) and 2RO (V&T) | NO | ALSTHOM | EMS | 35 | 40 | 40 | 9SIR156UB | 9LKK0311 | L1 | A 01 9L5502M1 9L511 A 01 9L5502M1 9L511 A 02 9L5502L1 9L511 A 03 9L5502K1 9L511 A 04 9L5502J1 9L511 A 05 9L5502H1 9L511 A 06 9L5512C1 9L511 A 07 9L5512D1 9L511 A 08 9L5512E1 9L511 A 09 9L5512F1 9L511 A 10 9L5512G1 9L511 A 11 9L5507G1 9L511 A 12 9L5507F1 9L511 A 13 9L55LFA1 9L511 A 14 9L44LFB1 9L410 A 15 9L4404T1 9L410 A 16 9L4404S1 9L407 A 16 9L4404S1 9L410 A 17 9L4443L1 9L410 A 18 9L4443K1 9L410 A 19 9L4443J1 9L410 | 1.5
9 | SIR | 9SIRC0015 | IN | IN | OUT | NO | 2 | 1.5 | NA | PVC | PVC | 1000V dc | FDR, TDR and V&T | 4RO (FDR & TDR) and 2RO (V&T) | NO | ALSTHOM | EMS | 14 | 13 | 13 | 9SIR156UB | 9KSAQ01AR | L1 | A 01 9L5502M3 9L511 A 01 9L5502M3 9L511 A 02 9L5516C2 9L511 A 03 9L5516D2 9L511 A 04 9L5516E2 9L511 A 05 9L5505L3 9L511 | 1.5
9 | SIR | 9SIRC0016 | IN | IN | OUT | NO | 37 | 1.5 | NA | PVC | PVC | 1000V dc | FDR, TDR and V&T | 4RO (FDR & TDR) and 2RO (V&T) | NO | ALSTHOM | EMS | 57 | 63 | 63 | 9SIR156UB | 1KIT273BN | L1 | A 01 9L5502L1 9L511 A 01 9L5502L1 9L511 A 02 9L5502K1 9L511 A 03 9L5502J1 9L511 A 04 9L5502H1 9L511 A 05 9L5512C1 9L511 A 06 9L5512D1 9L511 A 07 9L5512E1 9L511 A 08 9L5512F1 9L511 A 09 9L5512G1 9L511 A 10 9L5507G1 9L511 A 11 9L5507F1 9L511 A 12 9L55LPA1 9L511 A 13 9L44LPA1 9L410 A 14 9L4404T2 9L410 A 15 9L4404S2 9L407 A 15 9L4404S2 9L410 A 16 9L4404S1 9L407 A 16 9L4404S1 9L410 A 17 1L4404R1 1L406 A 18 1L4404P1 1L406 A 19 1L4404N1 1L406 A 20 1L4404M1 1L406 A 21 1L44JZA3 1L406 A 22 1L55JZA3 1L507 A 23 1L5516A1 1L507 A 24 1L5516B1 1L507 A 25 1L5502L1 1L507 A 26 1L5502M1 1L507 A 27 1L5502N1 1L507 A 28 1L5502P1 1L507 | 1.5
9 | SIR | 9SIRC0017 | IN | IN | OUT | NO | 37 | 1.5 | NA | PVC | PVC | 1000V dc | FDR, TDR and V&T | 4RO (FDR & TDR) and 2RO (V&T) | NO | ALSTHOM | EMS | 36 | 40 | 40 | 9SIR157UB | 2KIT273BN | L1 | A 01 9L5503L2 9L511 A 01 9L5503L2 9L511 A 02 9L5503K2 9L511 A 03 9L5503J2 9L511 A 04 9L5503H2 9L511 A 05 9L5503G2 9L511 A 06 9L5503F2 9L511 A 07 9L5503E2 9L511 A 08 9L5511C1 9L511 A 09 9L5511B1 9L511 A 10 9L5511A1 9L511 A 11 2L5525G1 2L547 A 12 2L5525F1 2L547 A 13 2L5525E1 2L547 A 14 2L5525D1 2L547 A 15 2L5525C1 2L547 A 16 2L5502U2 2L547 A 17 2L5502T2 2L547 A 18 2L5502S2 2L547 A 19 2L5502R2 2L547 A 20 2L5502P2 2L547 A 21 2L5502N2 2L547 A 22 2L5502M2 2L547 A 23 2L5502L2 2L547 A 24 2L5502K2 2L547 A 25 2L5502J2 2L547 A 26 2L5502H2 2L547 A 27 2L5502G2 2L547 A 28 2L5502F2 2L547 A 29 2L5502E2 2L547 A 30 2L5502D2 2L547 A 31 2L5502C2 2L547 | 1.5
9 | SIR | 9SIRC0018 | IN | IN | OUT | NO | 4 | 1.5 | NA | PVC | PVC | 1000V dc | FDR, TDR and V&T | 4RO (FDR & TDR) and 2RO (V&T) | NO | ALSTHOM | EMS | 40 | 43 | 43 | 9SIR156UB | 1SIR102UB | L1 | A 01 9L5502M1 9L511 A 01 9L5502M1 9L511 A 02 9L5502L1 9L511 A 03 9L5502K1 9L511 A 04 9L5514B1 9L511 A 05 9L5514A1 9L511 A 06 1L5549G1 1L507 A 07 1L5549F1 1L507 A 08 1L5549E1 1L507 A 09 1L5504A2 1L507 A 10 1L5504B2 1L507 A 11 1L5504C2 1L507 A 12 1L5504D2 1L507 A 13 1L5504E2 1L507 A 14 1L5504F2 1L507 A 15 1L5504G2 1L507 A 16 1L5504H2 1L507 A 17 1L5504J2 1L507 A 18 1L5504K2 1L507 A 19 1L5504L2 1L507 A 20 1L5504M2 1L507 A 21 1L5504N2 1L507 A 22 1L5504P2 1L507 A 23 1L5504R2 1L507 A 24 1L5504S2 1L507 A 25 1L5504T2 1L507 A 26 1L5504U2 1L507 A 27 1L5504V2 1L507 A 28 1L5504W2 1L507 A 29 1L5529A2 1L506 A 30 1L5529B2 1L506 A 31 1L5529C2 1L506 A 32 1L5539D1 1L506 A 33 1L5539C1 1L506 | 1.5
9 | SIR | 9SIRC0019 | IN | IN | OUT | NO | 4 | 1.5 | NA | PVC | PVC | 1000V dc | FDR, TDR and V&T | 4RO (FDR & TDR) and 2RO (V&T) | NO | ALSTHOM | EMS | 48 | 54 | 54 | 9SIR157UB | 2SIR102UB | L1 | A 01 9L5503L2 9L511 A 01 9L5503L2 9L511 A 02 9L5503K2 9L511 A 03 9L5503J2 9L511 A 04 9L5503H2 9L511 A 05 9L5503G2 9L511 A 06 9L5503F2 9L511 A 07 9L5503E2 9L511 A 08 9L5511C1 9L511 A 09 9L5511B1 9L511 A 10 9L5511A1 9L511 A 11 2L5525G1 2L547 A 12 2L5525F1 2L547 A 13 2L5505U3 2L547 A 14 2L5505T3 2L547 A 15 2L5505S3 2L547 A 16 2L5505R3 2L547 A 17 2L5505P3 2L547 A 18 2L5505N3 2L547 A 19 2L5505M3 2L547 A 20 2L5505L3 2L547 A 21 2L5505K3 2L547 A 22 2L5505J3 2L547 A 23 2L5505H3 2L547 A 24 2L5505G3 2L547 A 25 2L5505F3 2L547 A 26 2L5505E3 2L547 A 27 2L5505D3 2L547 A 28 2L5505C3 2L547 A 29 2L5505B3 2L547 A 30 2L5505A3 2L547 A 31 2L5536L1 2L546 A 32 2L5536K1 2L546 A 33 2L5540E1 2L546 A 34 2L5540D1 2L546 A 35 2L5560J1 2L546 A 36 2L5560H1 2L546 A 37 2L5560G1 2L546 A 38 2L5560F1 2L545 A 38 2L5560F1 2L546 | 1.5
9 | SIR | 9SIRC0030 | IN | IN | OUT | NO | 2 | 1.5 | A | PVC | PVC | 1000V dc | FDR, TDR and V&T | 4RO (FDR & TDR) and 2RO (V&T) | NO | ALSTHOM | EMS | 124 | 130 | 130 | 9SIR155UB | 1SIR003CR | X1 | A 01 9L5502L1 9L511 A 01 9L5502L1 9L511 A 02 9L5502K1 9L511 A 03 9L5514B1 9L511 A 04 9L5514A1 9L511 A 05 1L5549G3 1L507 A 06 1L5549F3 1L507 A 07 1L5549E3 1L507 A 08 1L5504A1 1L507 A 09 1L5504B1 1L507 A 10 1L5504C1 1L507 A 11 1L5504D1 1L507 A 12 1L5504E1 1L507 A 13 1L5504F1 1L507 A 14 1L5504G1 1L507 A 15 1L5504H1 1L507 A 16 1L5514D1 1L507 A 17 1L5514C1 1L507 A 18 1L5514B1 1L507 A 19 1L5514A1 1L507 A 20 1L551JA2 1L507 A 21 1L441JA2 1L406 A 22 1L331JA2 1L306 A 23 1L3393A1 1L306 A 24 1M2209A6 1M2? A 25 1M22H9A7 1M2? A 26 1M11H9A7 1M1? A 27 1M1109A7 1M1? A 28 1M1109B7 1M1? A 29 1M1117A2 1M1? A 30 1M1112B1 1M1? | 1.5
9 | SIR | 9SIRC0031 | IN | IN | OUT | NO | 2 | 1.5 | A | PVC | PVC | 1000V dc | FDR, TDR and V&T | 4RO (FDR & TDR) and 2RO (V&T) | NO | ALSTHOM | EMS | 183 | 170 | 170 | 9SIR155UB | 2SIR003CR | X1 | A 01 9L5503L2 9L511 A 01 9L5503L2 9L511 A 02 9L5503K2 9L511 A 03 9L5503J2 9L511 A 04 9L5503H2 9L511 A 05 9L5503G2 9L511 A 06 9L5503F2 9L511 A 07 9L5503E2 9L511 A 08 9L5511C1 9L511 A 09 9L5511B1 9L511 A 10 9L5511A1 9L511 A 11 2L5525G1 2L547 A 12 2L5525F1 2L547 A 13 2L5505U3 2L547 A 14 2L5505T3 2L547 A 15 2L5505S3 2L547 A 16 2L5505R3 2L547 A 17 2L5505P3 2L547 A 18 2L5505N3 2L547 A 19 2L5505M3 2L547 A 20 2L5505L3 2L547 A 21 2L5505K3 2L547 A 22 2L5505J3 2L547 A 23 2L5505H3 2L547 A 24 2L5505G3 2L547 A 25 2L5505F3 2L547 A 26 2L5505E3 2L547 A 27 2L5505D3 2L547 A 28 2L5505C3 2L547 A 29 2L5505B3 2L547 A 30 2L5505A3 2L547 A 31 2L5536L1 2L546 A 32 2L5536K1 2L546 A 33 2L5540E1 2L546 A 34 2L5540D1 2L546 A 35 2L5560J1 2L546 A 36 2L5560H1 2L546 A 37 2L5560G1 2L546 A 38 2L5560F1 2L545 A 38 2L5560F1 2L546 A 39 2L5544C1 2L545 A 40 2L5544B1 2L545 A 41 2L5557D1 2L545 A 42 2L5557C1 2L545 A 43 2L5557B1 2L545 A 44 2L5547A1 2L545 A 45 2L55JTB2 2L545 A 46 2L66JTA2 2L645 A 47 2L6600A1 2L645 A 48 2L6600B1 2L645 A 49 2L6600C1 2L645 A 50 2L6600D1 2L645 A 50 2L6600D1 2L647 A 51 2L6600E1 2L647 A 52 2L6600F1 2L647 A 53 2L6600G1 2L647 A 54 2L6600H1 2L647 A 55 2L66JFA2 2L647 A 56 2L55JFB2 2L547 A 57 2L55JFA2 2L547 A 58 2L44JFB2 2L446 A 59 2L4416D1 2L446 A 60 2L4417B1 2L446 A 61 2L4417A1 2L446 A 62 2L44KAA1 2L446 A 63 2L33KAA1 2L346 A 64 2L3313A1 2L346 A 65 2M22H2A2 2M2? A 66 2M11H2A2 2M1? A 67 2M1102D2 2M1? A 68 2M1102C2 2M1? A 69 2M1102B2 2M1? | 1.5
9 | SVA | 9SVAC0005 | IN | IN | OUT | NO | 4 | 1.5 | A | PVC | PVC | 1000V dc | FDR, TDR and V&T | 4RO (FDR & TDR) and 2RO (V&T) | NO | ALSTHOM | EMS | 175 | 189 | 175 | 9SVA003UB | 9KSAQ03AR | L1 | A 01 9N2240A3 9N2D46 A 01 9N2240A3 9N2D46 A 02 9N2240B3 9N2D46 A 03 9N2240C3 9N2D46 A 04 9N2240D3 9N2D46 A 05 9N2240E3 9N2D46 A 06 9N2240F3 9N2D46 A 07 9N2240G3 9N2D46 A 08 9N2240H3 9N2D46 A 09 9N2240J3 9N2D46 A 10 9N2240K3 9N2D46 A 11 9N2240L3 9N2D46 A 12 9N2240M3 9N2D46 A 13 9N2240N3 9N2D46 A 14 9N2240P3 9N2D46 A 15 9N2234B2 9N2D46 A 16 9N2234C2 9N2D46 A 17 9N2234D1 9N2D46 A 18 9N2234E1 9N2D46 A 19 9N229DA3 9N2D36 A 20 9N2206A3 9N2D36 A 21 9N2206B3 9N2D36 A 22 9N2206C3 9N2D36 A 23 9N2206D3 9N2D36 A 24 9N227DA1 9N2D09 A 25 9N337DA1 9N3D09 A 26 9N3336A1 9N3D09 A 27 9N3336B1 9N3D51 A 28 9N33D7A1 9N3D08 A 29 9N3332E3 9N3C02 A 29 9N3332E3 9N3D08 A 30 9N3332D3 9N3C02 A 31 9N3332C3 9N3C02 A 32 9N3332B3 9N3C02 A 33 9N3332A3 9N3C02 A 34 1N33C2A2 1N3C14 A 35 1N3303A2 1N3C14 A 36 1N3303B2 1N3C14 A 37 9N3318A1 9N3C70 A 38 9N3318B1 9N3C70 A 38 9N3318B1 9N3C79 A 39 9N33A5A1 9N3A17 A 40 9N3331A2 9N3A17 A 40 9N3331A2 9N3B27 A 41 9N3330B3 9N3A81 A 41 9N3330B3 9N3B27 A 42 9N3330A3 9N3A81 A 43 9N33A2B2 9N3A81 A 44 9N33A2A2 9N3A81 A 45 9N3342A3 9N395 A 46 9N33A9A1 9N395 A 47 9N3340B5 9N395 A 48 9N3340A5 9N395 A 49 9L3382A2 9L312 A 50 9L33LAA1 9L312 A 51 9L44LAA1 9L411 A 52 9L44LAB1 9L411 A 53 9L55LAA1 9L511 A 54 9L5517G1 9L511 A 55 9L5517F1 9L511 A 56 9L5505M1 9L511 A 57 9L5505L1 9L511 | 1.5
9 | SVA | 9SVAC0006 | IN | IN | OUT | NO | 4 | 1.5 | A | PVC | PVC | 1000V dc | FDR, TDR and V&T | 4RO (FDR & TDR) and 2RO (V&T) | NO | ALSTHOM | EMS | 171 | 189 | 170 | 9KSNB01AR | 9KSAQ03AR | N1 | A 01 9N2236A3 9N2D46 A 01 9N2236A3 9N2D46 A 02 9N2236B3 9N2D46 A 03 9N2236C3 9N2D46 A 04 9N2236D3 9N2D46 A 05 9N2236E3 9N2D46 A 06 9N2236F3 9N2D46 A 07 9N2236G3 9N2D46 A 08 9N2236H3 9N2D46 A 09 9N2236J3 9N2D46 A 10 9N2236K3 9N2D46 A 11 9N2236L3 9N2D46 A 12 9N2236M3 9N2D46 A 13 9N2236N3 9N2D46 A 14 9N2236P3 9N2D46 A 15 9N2234F3 9N2D46 A 16 9N229DA3 9N2D36 A 17 9N2207A3 9N2D36 A 18 9N2207B3 9N2D36 A 19 9N2207C3 9N2D36 A 20 9N2207D3 9N2D09 A 21 9N226DA1 9N2D09 A 22 9N336DA1 9N3D09 A 23 9N3336A1 9N3D09 A 24 9N3336B1 9N3D51 A 25 9N33D7A1 9N3D08 A 26 9N3332E3 9N3C02 A 26 9N3332E3 9N3D08 A 27 9N3332D3 9N3C02 A 28 9N3332C3 9N3C02 A 29 9N3332B3 9N3C02 A 30 9N3332A3 9N3C02 A 31 1N33C2A2 1N3C14 A 32 1N3303A2 1N3C14 A 33 1N3303B2 1N3C14 A 34 9N3318A1 9N3C70 A 35 9N3318B1 9N3C70 A 35 9N3318B1 9N3C79 A 36 9N33A5A1 9N3A17 A 37 9N3331A2 9N3A17 A 37 9N3331A2 9N3B27 A 38 9N3330B3 9N3A81 A 38 9N3330B3 9N3B27 A 39 9N3330A3 9N3A81 A 40 9N33A2B2 9N3A81 A 41 9N33A2A2 9N3A81 A 42 9N3342A3 9N395 A 43 9N33A9A1 9N395 A 44 9N3340B5 9N395 A 45 9N3340A5 9N395 A 46 9L3382A2 9L312 A 47 9L33LAA2 9L312 A 48 9L44LAA2 9L411 A 49 9L44LAB2 9L411 A 50 9L55LAA2 9L511 A 51 9L5517G1 9L511 A 52 9L5517F1 9L511 A 53 9L5505M1 9L511 A 54 9L5505L1 9L511 | 1.5
9 | SVA | 9SVAC0769 | IN | IN | OUT | NO | 12 | 1.5 | NA | PVC | PVC | 1000V dc | FDR, TDR and V&T | 4RO (FDR & TDR) and 2RO (V&T) | NO | ALSTHOM | EMS | 10 | 0 | 10 | 9SVA003UB | 9KSNB00AR | N1 | A 01 9N2240A4 9N2D46 A 01 9N2240A4 9N2D46 A 02 9N2255F1 9N2D46 A 03 9N2255E1 9N2D46 A 04 9N2255D1 9N2D46 A 05 9N2255C1 9N2D46 A 06 9N2236A1 9N2D46 | 1.5
9 | TEG | 9TEGC0001 | IN | IN | OUT | NO | 7 | 1.5 | A | PVC | PVC | 1000V dc | FDR, TDR and V&T | 4RO (FDR & TDR) and 2RO (V&T) | NO | ALSTHOM | IMS | 48 | 56 | 56 | 9LKI801 | 9TEG001GF | N1 | A 01 9N2222F3 9N2C45 A 01 9N2222F3 9N2C45 A 02 9N2222E3 9N2C45 A 03 9N2224A2 9N2C47 A 04 9N22C0A2 9N2C47 A 05 1N33C0A2 1N3C76 A 06 1N3310A1 1N3C76 A 07 9N3318B1 9N3C70 A 07 9N3318B1 9N3C79 A 08 9N33A5A1 9N3A17 A 09 9N3331A2 9N3A17 A 09 9N3331A2 9N3B27 A 10 9N3330B3 9N3A81 A 10 9N3330B3 9N3B27 A 11 9N3315A2 9N3A81 A 11 9N3315A2 9N3B91 | 1.5
9 | TEG | 9TEGC0002 | IN | IN | OUT | NO | 7 | 1.5 | A | PVC | PVC | 1000V dc | FDR, TDR and V&T | 4RO (FDR & TDR) and 2RO (V&T) | NO | ALSTHOM | IMS | 48 | 56 | 56 | 9LKI802 | 9TEG002GF | N1 | A 01 9N2222F3 9N2C45 A 01 9N2222F3 9N2C45 A 02 9N2222E3 9N2C45 A 03 9N2224A2 9N2C47 A 04 9N22C0A2 9N2C47 A 05 1N33C0A2 1N3C76 A 06 1N3310A1 1N3C76 A 07 9N3318B1 9N3C70 A 07 9N3318B1 9N3C79 A 08 9N33A5A1 9N3A17 A 09 9N3331A2 9N3A17 A 09 9N3331A2 9N3B27 A 10 9N3330B3 9N3A81 A 10 9N3330B3 9N3B27 A 11 9N3315A2 9N3A81 A 11 9N3315A2 9N3B91 | 1.5
9 | TEG | 9TEGC0003 | IN | IN | OUT | NO | 7 | 1.5 | A | PVC | PVC | 1000V dc | FDR, TDR and V&T | 4RO (FDR & TDR) and 2RO (V&T) | NO | ALSTHOM | EMS | 51 | 60 | 60 | 9LKI302 | 9TEG001RE | N1 | A 01 9N2222H3 9N2C45 A 01 9N2222H3 9N2C45 A 02 9N2222G3 9N2C45 A 03 9N2222F3 9N2C45 A 04 9N2222E3 9N2C45 A 05 9N2224A2 9N2C47 A 06 9N22C0A2 9N2C47 A 07 1N33C0A2 1N3C76 A 08 1N3310A1 1N3C76 A 09 9N3318B1 9N3C70 A 09 9N3318B1 9N3C79 A 10 9N33A5A1 9N3A17 A 11 9N3331A2 9N3A17 A 11 9N3331A2 9N3B27 A 12 9N3330B3 9N3A81 A 12 9N3330B3 9N3B27 A 13 9N3315A2 9N3A81 A 13 9N3315A2 9N3B91 | 1.5
9 | TEG | 9TEGC0004 | IN | IN | OUT | NO | 7 | 1.5 | A | PVC | PVC | 1000V dc | FDR, TDR and V&T | 4RO (FDR & TDR) and 2RO (V&T) | NO | ALSTHOM | EMS | 51 | 59 | 59 | 9LKI301 | 9TEG002RE | N1 | A 01 9N2222H3 9N2C45 A 01 9N2222H3 9N2C45 A 02 9N2222G3 9N2C45 A 03 9N2222F3 9N2C45 A 04 9N2222E3 9N2C45 A 05 9N2224A2 9N2C47 A 06 9N22C0A2 9N2C47 A 07 1N33C0A2 1N3C76 A 08 1N3310A1 1N3C76 A 09 9N3318B1 9N3C70 A 09 9N3318B1 9N3C79 A 10 9N33A5A1 9N3A17 A 11 9N3331A2 9N3A17 A 11 9N3331A2 9N3B27 A 12 9N3330B3 9N3A81 A 12 9N3330B3 9N3B27 A 13 9N3315A2 9N3A81 A 13 9N3315A2 9N3B91 | 1.5
9 | TEG | 9TEGC0005 | IN | IN | OUT | NO | 7 | 1.5 | A | PVC | PVC | 1000V dc | FDR, TDR and V&T | 4RO (FDR & TDR) and 2RO (V&T) | NO | ALSTHOM | IMS | 48 | 46 | 46 | 9LKI803 | 9TEG003ZV | N1 | A 01 9N2222F3 9N2C45 A 01 9N2222F3 9N2C45 A 02 9N2222E3 9N2C45 A 03 9N2224A2 9N2C47 A 04 9N22C0A2 9N2C47 A 05 1N33C0A2 1N3C76 A 06 1N3310A1 1N3C76 A 07 9N3318B1 9N3C70 A 07 9N3318B1 9N3C79 A 08 9N33A5A1 9N3A17 A 09 9N3331A2 9N3A17 A 09 9N3331A2 9N3B27 A 10 9N3330B3 9N3A81 A 10 9N3330B3 9N3B27 A 11 9N3315A2 9N3A81 A 11 9N3315A2 9N3B91 | 1.5
9 | TEG | 9TEGC0006 | IN | IN | OUT | NO | 7 | 1.5 | A | PVC | PVC | 1000V dc | FDR, TDR and V&T | 4RO (FDR & TDR) and 2RO (V&T) | NO | ALSTHOM | IMS | 48 | 63 | 63 | 9LKI804 | 9TEG004ZV | N1 | A 01 9N2222F3 9N2C45 A 01 9N2222F3 9N2C45 A 02 9N2222E3 9N2C45 A 03 9N2224A2 9N2C47 A 04 9N22C0A2 9N2C47 A 05 1N33C0A2 1N3C76 A 06 1N3310A1 1N3C76 A 07 9N3318B1 9N3C70 A 07 9N3318B1 9N3C79 A 08 9N33A5A1 9N3A17 A 09 9N3331A2 9N3A17 A 09 9N3331A2 9N3B27 A 10 9N3330B3 9N3A81 A 10 9N3330B3 9N3B27 A 11 9N3315A2 9N3A81 A 11 9N3315A2 9N3B91 | 1.5
9 | TEG | 9TEGC0007 | IN | IN | OUT | NO | 7 | 1.5 | A | PVC | PVC | 1000V dc | FDR, TDR and V&T | 4RO (FDR & TDR) and 2RO (V&T) | NO | ALSTHOM | IMS | 51 | 68 | 68 | 9LKI312 | 9TEG001PO | N1 | A 01 9N2222H3 9N2C45 A 01 9N2222H3 9N2C45 A 02 9N2222G3 9N2C45 A 03 9N2222F3 9N2C45 A 04 9N2222E3 9N2C45 A 05 9N2224A2 9N2C47 A 06 9N22C0A2 9N2C47 A 07 1N33C0A2 1N3C76 A 08 1N3310A1 1N3C76 A 09 9N3318B1 9N3C70 A 09 9N3318B1 9N3C79 A 10 9N33A5A1 9N3A17 A 11 9N3331A2 9N3A17 A 11 9N3331A2 9N3B27 A 12 9N3330B3 9N3A81 A 12 9N3330B3 9N3B27 A 13 9N3315A2 9N3A81 A 13 9N3315A2 9N3B91 | 1.5
9 | TEG | 9TEGC0008 | IN | IN | OUT | NO | 7 | 1.5 | A | PVC | PVC | 1000V dc | FDR, TDR and V&T | 4RO (FDR & TDR) and 2RO (V&T) | NO | ALSTHOM | IMS | 51 | 60 | 60 | 9LKI311 | 9TEG002PO | N1 | A 01 9N2222H3 9N2C45 A 01 9N2222H3 9N2C45 A 02 9N2222G3 9N2C45 A 03 9N2222F3 9N2C45 A 04 9N2222E3 9N2C45 A 05 9N2224A2 9N2C47 A 06 9N22C0A2 9N2C47 A 07 1N33C0A2 1N3C76 A 08 1N3310A1 1N3C76 A 09 9N3318B1 9N3C70 A 09 9N3318B1 9N3C79 A 10 9N33A5A1 9N3A17 A 11 9N3331A2 9N3A17 A 11 9N3331A2 9N3B27 A 12 9N3330B3 9N3A81 A 12 9N3330B3 9N3B27 A 13 9N3315A2 9N3A81 A 13 9N3315A2 9N3B91 | 1.5
9 | TEG | 9TEGC0009 | IN | IN | OUT | NO | 7 | 1.5 | A | PVC | PVC | 1000V dc | FDR, TDR and V&T | 4RO (FDR & TDR) and 2RO (V&T) | NO | ALSTHOM | EMS | 172 | 208 | 169 | 9KSNB07AR | 9KSAQ04AR | N1 | A 01 9N2236A3 9N2D46 A 01 9N2236A3 9N2D46 A 02 9N2236B3 9N2D46 A 03 9N2236C3 9N2D46 A 04 9N2236D3 9N2D46 A 05 9N2236E3 9N2D46 A 06 9N2236F3 9N2D46 A 07 9N2236G3 9N2D46 A 08 9N2236H3 9N2D46 A 09 9N2236J3 9N2D46 A 10 9N2236K3 9N2D46 A 11 9N2236L3 9N2D46 A 12 9N2236M3 9N2D46 A 13 9N2236N3 9N2D46 A 14 9N2236P3 9N2D46 A 15 9N2234F3 9N2D46 A 16 9N229DA3 9N2D36 A 17 9N2206A3 9N2D36 A 18 9N2206B3 9N2D36 A 19 9N2206C3 9N2D36 A 20 9N2206D3 9N2D36 A 21 9N227DA1 9N2D09 A 22 9N337DA1 9N3D09 A 23 9N3336A1 9N3D09 A 24 9N3336B1 9N3D51 A 25 9N33D7A1 9N3D08 A 26 9N3332E3 9N3C02 A 26 9N3332E3 9N3D08 A 27 9N3332D3 9N3C02 A 28 9N3332C3 9N3C02 A 29 9N3332B3 9N3C02 A 30 9N3332A3 9N3C02 A 31 1N33C2A2 1N3C14 A 32 1N3303A2 1N3C14 A 33 1N3303B2 1N3C14 A 34 9N3318A1 9N3C70 A 35 9N3318B1 9N3C70 A 35 9N3318B1 9N3C79 A 36 9N33A5A1 9N3A17 A 37 9N3331A2 9N3A17 A 37 9N3331A2 9N3B27 A 38 9N3330B3 9N3A81 A 38 9N3330B3 9N3B27 A 39 9N3330A3 9N3A81 A 40 9N33A2B2 9N3A81 A 41 9N33A2A2 9N3A81 A 42 9N3342A3 9N395 A 43 9N33A9A1 9N395 A 44 9N3340B5 9N395 A 45 9N3340A5 9N395 A 46 9L3382A2 9L312 A 47 9L33LAA2 9L312 A 48 9L44LAA2 9L411 A 49 9L44LAB2 9L411 A 50 9L55LAA2 9L511 A 51 9L5517G1 9L511 A 52 9L5517F1 9L511 A 53 9L5505M1 9L511 A 54 9L5505L1 9L511 | 1.5
9 | TEG | 9TEGC0021 | IN | IN | OUT | NO | 12 | 1.5 | A | PVC | PVC | 1000V dc | FDR, TDR and V&T | 4RO (FDR & TDR) and 2RO (V&T) | NO | ALSTHOM | EMS |  |  | 80 | 9TEG501UB | 9TEG001AR | N1 | IND 9N 3152A, 9N3133 B-H, 3N 3D12A, 2N3D12A, 9N 2942 A-E, 9N2345 G-E, 9N 2374 P-F, IND | 12x 1,5 | [5 empty] | duplicate cable number
9 | TEG | 9TEGC0022 | IN | IN | OUT | NO | 9 | 1.5 | A | PVC | PVC | 1000V dc | FDR, TDR and V&T | 4RO (FDR & TDR) and 2RO (V&T) | NO | ALSTHOM | IMS |  |  | 95 | 9TEG501UB | 9TEG036VY | N1 | IND, 9N3152A, 9N3133 B-H, 3N3D12A, 2N3D12A, 9N2042 A-E, 9N2345 G-E, 9N2374 P-F, IND | 9 x 1,5 | [5 empty] | duplicate cable number
9 | TEG | 9TEGC0023 | IN | IN | OUT | NO | 9 | 1.5 | A | PVC | PVC | 1000V dc | FDR, TDR and V&T | 4RO (FDR & TDR) and 2RO (V&T) | NO | ALSTHOM | IMS |  |  | 95 | 9TEG501UB | 9TEG039VY | N1 | IND, 9N3152A, 9N3133 B-H, 3N3D12A, 2N3D12A, 9N2042 A-E, 9N2345 G-E, 9N2374 P-F, IND | 9 x 1,5 | [5 empty] | duplicate cable number
9 | TEG | 9TEGC0024 | IN | IN | OUT | NO | 9 | 1.5 | NA | PVC | PVC | 1000V dc | FDR, TDR and V&T | 4RO (FDR & TDR) and 2RO (V&T) | NO | ALSTHOM | EMS |  |  | 80 | 9TEG001AR | 9TEG502UB | N1 | IND 9N3152 B-H, 9N3D12A, 9N2D12A, 9N2042 A-E, 9N2345 G-E. 9N2374F, IND | 9 x 1,5 | [5 empty] | duplicate cable number
9 | TEG | 9TEGC0025 | IN | IN | OUT | NO | 2 | 1.5 | NA | PVC | PVC | 1000V dc | FDR, TDR and V&T | 4RO (FDR & TDR) and 2RO (V&T) | NO | ALSTHOM | EMS |  |  | 14 | 9TEG502UB | 9KSN006UB | N1 | IND,9N2391C - F, 9N2501 E-D, IND | 2 X 1,5 | [5 empty] | duplicate cable number
9 | TEG | 9TEGC0026 | IN | IN | OUT | NO | 7 | 1.5 | NA | PVC | PVC | 1000V dc | FDR, TDR and V&T | 4RO (FDR & TDR) and 2RO (V&T) | NO | ALSTHOM | EMS |  |  | 15 | 9TEG502UB | 9KSN800AR | N1 | IND 9N2361B-F, IND, 9N2501C-D | 7 x 1,5 | [5 empty] | not in pericles
9 | TEG | 9TEGC0027 | IN | IN | OUT | NO | 7 | 1.5 | A | PVC | PVC | 1000V dc | FDR, TDR and V&T | 4RO (FDR & TDR) and 2RO (V&T) | NO | ALSTHOM | EMS |  |  | 98 | 9TEG502UB | 9KSA00AR | N1 | IND,9L5051 M-N, 9L5172 F-G, 9L5LA2A, 9L4LA2A, 9L3LA2A, 9L3822A, 9N3405A-B, 9N2A34A, 9N2004 A-C, 92N562A, 9N2223 A-D, 9N2602A-B, 9N2613D, IND, 9N2345 D-E, 9N2374P-F, IND | 7 x 1,5 | [5 empty] | not in pericles
9 | TEG | 9TEGC0028 | IN | IN | OUT | NO | 2 | 1.5 | NA | PVC | PVC | 1000V dc | FDR, TDR and V&T | 4RO (FDR & TDR) and 2RO (V&T) | NO | ALSTHOM | EMS |  |  | 20 | 9TEG502UB | 1KIT004CQ | N1 | IND,9N2352P-F, 9N2501A-B, IND | 2 x 1,5 | [5 empty] | duplicate cable number
9 | TEG | 9TEGC0029 | IN | IN | OUT | NO | 2 | 1.5 | NA | PVC | PVC | 1000V dc | FDR, TDR and V&T | 4RO (FDR & TDR) and 2RO (V&T) | NO | ALSTHOM | EMS |  |  | 20 | 9TEG502UB | 2KIT004CQ | L1 | IND, 9N2392P - F, 9N2501E - D, IND | 2 x 1,5 | [5 empty] | duplicate cable number
9 | TEG | 9TEGC0030 | IN | IN | OUT | NO | 7 | 1.5 | NA | PVC | PVC | 1000V dc | FDR, TDR and V&T | 4RO (FDR & TDR) and 2RO (V&T) | NO | ALSTHOM | EMS |  |  | 14 | 9TEG502UB | 1TEG015UB | N1 | IND, 9N2332M-F, 9N2501A-D,IND | 7 x 1,5 | [5 empty] | duplicate cable number
9 | TEG | 9TEGC0031 | IN | IN | OUT | NO | 7 | 1.5 | NA | PVC | PVC | 1000V dc | FDR, TDR and V&T | 4RO (FDR & TDR) and 2RO (V&T) | NO | ALSTHOM | EMS |  |  | 18 | 9TEG502UB | 2TEG016UB | N1 | IND 9N2421G-C, 9N2371P-F, IND | 7 x 1,5 | [5 empty] | duplicate cable number
9 | TEG | 9TEGC0032 | IN | IN | OUT | NO | 4 | 1.5 | A | PVC | PVC | 1000V dc | FDR, TDR and V&T | 4RO (FDR & TDR) and 2RO (V&T) | NO | ALSTHOM | IMS |  |  | 30 | 9TEG001AR | 9TEG501CR | N1 | IND 9N3152A, IND | 4 X 1,5 | [5 empty] | not in pericles
9 | TEG | 9TEGC0701 | IN | IN | OUT | NO | 19 | 1.5 | A | PVC | PVC | 1000V dc | FDR, TDR and V&T | 4RO (FDR & TDR) and 2RO (V&T) | NO | ALSTHOM | IMS | 20 | 8 | 20 | 9TEG002AR | 9TEG001AR | N1 | IND (SITE RUN) | 1.5
9 | TEG | 9TEGC0702 | IN | IN | OUT | NO | 19 | 1.5 | A | PVC | PVC | 1000V dc | FDR, TDR and V&T | 4RO (FDR & TDR) and 2RO (V&T) | NO | ALSTHOM | IMS | 20 | 8 | 20 | 9TEG002AR | 9TEG001AR | N1 | IND (SITE RUN) | 1.5
9 | TEG | 9TEGC0703 | IN | IN | OUT | NO | 19 | 1.5 | A | PVC | PVC | 1000V dc | FDR, TDR and V&T | 4RO (FDR & TDR) and 2RO (V&T) | NO | ALSTHOM | IMS | 20 | 8 | 20 | 9TEG002AR | 9TEG001AR | N1 | IND (SITE RUN) | 1.5
9 | TEG | 9TEGC0704 | IN | IN | OUT | NO | 19 | 1.5 | A | PVC | PVC | 1000V dc | FDR, TDR and V&T | 4RO (FDR & TDR) and 2RO (V&T) | NO | ALSTHOM | IMS | 28 | 0 | 28 | 9TEG002AR | 9TEG101CR | N1 | A 01 9N3315A2 9N3A81 A 01 9N3315A2 9N3A81 A 01 9N3315A2 9N3B91 | 1.5
9 | TEG | 9TEGC0705 | IN | IN | OUT | NO | 7 | 1.5 | A | PVC | PVC | 1000V dc | FDR, TDR and V&T | 4RO (FDR & TDR) and 2RO (V&T) | NO | ALSTHOM | IMS | 28 | 0 | 28 | 9TEG002AR | 9TEG101CR | N1 | A 01 9N3315A2 9N3A81 A 01 9N3315A2 9N3A81 A 01 9N3315A2 9N3B91 | 1.5
9 | TEG | 9TEGC0706 | IN | IN | OUT | NO | 19 | 1.5 | A | PVC | PVC | 1000V dc | FDR, TDR and V&T | 4RO (FDR & TDR) and 2RO (V&T) | NO | ALSTHOM | IMS | 33 | 0 | 33 | 9TEG002AR | 9TEG103CR | N1 | A 01 9N3315A2 9N3A81 A 01 9N3315A2 9N3A81 A 01 9N3315A2 9N3B91 | 1.5
9 | TEG | 9TEGC0707 | IN | IN | OUT | NO | 7 | 1.5 | A | PVC | PVC | 1000V dc | FDR, TDR and V&T | 4RO (FDR & TDR) and 2RO (V&T) | NO | ALSTHOM | IMS | 33 | 0 | 33 | 9TEG002AR | 9TEG103CR | N1 | A 01 9N3315A2 9N3A81 A 01 9N3315A2 9N3A81 A 01 9N3315A2 9N3B91 | 1.5
9 | TEG | 9TEGC0710 | IN | IN | OUT | NO | 7 | 1.5 | A | PVC | PVC | 1000V dc | FDR, TDR and V&T | 4RO (FDR & TDR) and 2RO (V&T) | NO | ALSTHOM | IMS | 65 | 0 | 65 | 9TEG002AR | 1KIT003AR | N1 | A 01 9N3315A3 9N3A81 A 01 9N3315A3 9N3A81 A 01 9N3315A3 9N3B91 A 02 9N3313B3 9N3A81 A 02 9N3313B3 9N3B27 A 03 9N3313C3 9N3B27 A 04 9N3313D3 9N3B27 A 05 9N3313E3 9N3B27 A 06 9N3313F3 9N3B80 A 07 9N3313G3 9N3B80 A 08 9N3313H3 9N3B80 A 09 2N4403A2 2N4D77 A 10 2N44D1A2 2N4D77 A 11 2N33D1B2 2N3D77 A 12 2N33D1A2 2N3D77 A 13 9N22D1A2 9N2D70 A 14 9N2204B2 9N2D70 A 15 9N2204C2 9N2D36 A 16 9N2204D2 9N2D36 A 17 9N2204E2 9N2D36 A 18 9N2204F2 9N2D36 A 19 9N2234F4 9N2D46 A 20 9N2236P2 9N2D46 A 21 9N2236N2 9N2D46 | 1.5
9 | TEG | 9TEGC0712 | IN | IN | OUT | NO | 12 | 1.5 | A | PVC | PVC | 1000V dc | FDR, TDR and V&T | 4RO (FDR & TDR) and 2RO (V&T) | NO | ALSTHOM | IMS | 30 | 0 | 30 | 9TEG002AR | 9TEG003AR | N1 | A 01 9N3315A2 9N3A81 A 01 9N3315A2 9N3A81 A 01 9N3315A2 9N3B91 | 1.5
9 | TEG | 9TEGC0713 | IN | IN | OUT | NO | 12 | 1.5 | A | PVC | PVC | 1000V dc | FDR, TDR and V&T | 4RO (FDR & TDR) and 2RO (V&T) | NO | ALSTHOM | IMS | 30 | 0 | 30 | 9TEG002AR | 9TEG003AR | N1 | A 01 9N3315A2 9N3A81 A 01 9N3315A2 9N3A81 A 01 9N3315A2 9N3B91 | 1.5
9 | TEG | 9TEGC0714 | IN | IN | OUT | NO | 7 | 1.5 | A | PVC | PVC | 1000V dc | FDR, TDR and V&T | 4RO (FDR & TDR) and 2RO (V&T) | NO | ALSTHOM | IMS | 33 | 0 | 33 | 9TEG002AR | 9TEG105CR | N1 | A 01 9N3315A2 9N3A81 A 01 9N3315A2 9N3A81 A 01 9N3315A2 9N3B91 | 1.5
9 | TEG | 9TEGC0715 | IN | IN | OUT | NO | 7 | 1.5 | A | PVC | PVC | 1000V dc | FDR, TDR and V&T | 4RO (FDR & TDR) and 2RO (V&T) | NO | ALSTHOM | IMS | 84 | 0 | 84 | 9TEG002AR | 9TEG520VY | N1 | A 01 9N3315A2 9N3A81 A 01 9N3315A2 9N3A81 A 01 9N3315A2 9N3B91 A 02 9N3330B3 9N3A81 A 02 9N3330B3 9N3B27 A 03 9N3331A2 9N3A17 A 03 9N3331A2 9N3B27 A 04 9N33A5A1 9N3A17 A 05 9N3318B1 9N3C70 A 05 9N3318B1 9N3C79 A 06 1N3310A1 1N3C76 A 07 1N33C0B2 1N3C76 A 08 1N44C0A2 1N4C76 A 09 1N44C0B2 1N4C76 A 10 1N55C0A2 1N5C76 A 11 1N5502A1 1N5C76 A 12 9N5502A1 9N5A01 A 13 9N5502B1 9N5A01 A 14 9N5504A1 9N5A01 A 15 9N5505A3 9N5A01 A 15 9N5505A3 9N5B02 | 1.5
9 | TEG | 9TEGC0716 | IN | IN | OUT | NO | 7 | 1.5 | A | PVC | PVC | 1000V dc | FDR, TDR and V&T | 4RO (FDR & TDR) and 2RO (V&T) | NO | ALSTHOM | IMS | 33 | 0 | 33 | 9TEG002AR | 9TEG107CR | N1 | A 01 9N3315A2 9N3A81 A 01 9N3315A2 9N3A81 A 01 9N3315A2 9N3B91 | 1.5
9 | TEG | 9TEGC0717 | IN | IN | OUT | NO | 7 | 1.5 | A | PVC | PVC | 1000V dc | FDR, TDR and V&T | 4RO (FDR & TDR) and 2RO (V&T) | NO | ALSTHOM | IMS | 33 | 0 | 33 | 9TEG002AR | 9TEG108CR | N1 | A 01 9N3315A2 9N3A81 A 01 9N3315A2 9N3A81 A 01 9N3315A2 9N3B91 | 1.5
9 | TEG | 9TEGC0718 | IN | IN | OUT | NO | 2 | 1.5 | A | PVC | PVC | 1000V dc | FDR, TDR and V&T | 4RO (FDR & TDR) and 2RO (V&T) | NO | ALSTHOM | EMS | 66 | 0 | 66 | 9TEG002AR | 1TEG013UB | N1 | A 01 9N3315A3 9N3A81 A 01 9N3315A3 9N3A81 A 01 9N3315A3 9N3B91 A 02 9N3313B3 9N3A81 A 02 9N3313B3 9N3B27 A 03 9N3313C3 9N3B27 A 04 9N3313D3 9N3B27 A 05 9N3313E3 9N3B27 A 06 9N3313F3 9N3B80 A 07 9N3313G3 9N3B80 A 08 9N3313H3 9N3B80 A 09 2N4403A2 2N4D77 A 10 2N44D1A2 2N4D77 A 11 2N33D1B2 2N3D77 A 12 2N33D1A2 2N3D77 A 13 9N22D1A2 9N2D70 A 14 9N2204B2 9N2D70 A 15 9N2204C2 9N2D36 A 16 9N2204D2 9N2D36 A 17 9N2204E2 9N2D36 A 18 9N2204F2 9N2D36 A 19 9N2234F4 9N2D46 A 20 9N2236P2 9N2D46 A 21 9N2236N2 9N2D46 A 22 9N2236M2 9N2D46 A 23 9N2236L2 9N2D46 | 1.5
9 | TEG | 9TEGC0719 | IN | IN | OUT | NO | 2 | 1.5 | A | PVC | PVC | 1000V dc | FDR, TDR and V&T | 4RO (FDR & TDR) and 2RO (V&T) | NO | ALSTHOM | EMS | 68 | 0 | 68 | 9TEG002AR | 2TEG014UB | N1 | A 01 9N3315A3 9N3A81 A 01 9N3315A3 9N3A81 A 01 9N3315A3 9N3B91 A 02 9N3313B3 9N3A81 A 02 9N3313B3 9N3B27 A 03 9N3313C3 9N3B27 A 04 9N3313D3 9N3B27 A 05 9N3313E3 9N3B27 A 06 9N3313F3 9N3B80 A 07 9N3313G3 9N3B80 A 08 9N3313H3 9N3B80 A 09 2N4403A2 2N4D77 A 10 2N44D1A2 2N4D77 A 11 2N33D1B2 2N3D77 A 12 2N33D1A2 2N3D77 A 13 9N22D1A2 9N2D70 A 14 9N2204B2 9N2D70 A 15 9N2204C2 9N2D36 A 16 9N2204D2 9N2D36 A 17 9N2204E2 9N2D36 A 18 9N2204F2 9N2D36 A 19 9N2234F4 9N2D46 A 20 9N2234E4 9N2D46 A 21 9N2234D4 9N2D46 A 22 9N2234C4 9N2D46 A 23 9N2234B4 9N2D46 A 24 9N2234A4 9N2D46 A 25 9N2241P3 9N2D46 A 26 9N2241N3 9N2D46 | 1.5
9 | TEG | 9TEGC0721 | IN | IN | OUT | NO | 2 | 1.5 | A | PVC | PVC | 1000V dc | FDR, TDR and V&T | 4RO (FDR & TDR) and 2RO (V&T) | NO | ALSTHOM | EMS | 66 | 0 | 66 | 9TEG002AR | 1TEG013UB | N1 | A 01 9N3315A3 9N3A81 A 01 9N3315A3 9N3A81 A 01 9N3315A3 9N3B91 A 02 9N3313B3 9N3A81 A 02 9N3313B3 9N3B27 A 03 9N3313C3 9N3B27 A 04 9N3313D3 9N3B27 A 05 9N3313E3 9N3B27 A 06 9N3313F3 9N3B80 A 07 9N3313G3 9N3B80 A 08 9N3313H3 9N3B80 A 09 2N4403A2 2N4D77 A 10 2N44D1A2 2N4D77 A 11 2N33D1B2 2N3D77 A 12 2N33D1A2 2N3D77 A 13 9N22D1A2 9N2D70 A 14 9N2204B2 9N2D70 A 15 9N2204C2 9N2D36 A 16 9N2204D2 9N2D36 A 17 9N2204E2 9N2D36 A 18 9N2204F2 9N2D36 A 19 9N2234F4 9N2D46 A 20 9N2236P2 9N2D46 A 21 9N2236N2 9N2D46 A 22 9N2236M2 9N2D46 A 23 9N2236L2 9N2D46 | 1.5
9 | TEP | 9TEPC0001 | IN | IN | OUT | NO | 7 | 1.5 | A | PVC | PVC | 1000V dc | FDR, TDR and V&T | 4RO (FDR & TDR) and 2RO (V&T) | NO | ALSTHOM | EMS | 45 | 52 | 52 | 9TEP503UB | 9LKI0103 | N1 | A 01 9N2240M1 9N2D46 A 01 9N2240M1 9N2D46 A 02 9N2240N1 9N2D46 A 03 9N2240P1 9N2D46 A 04 9N2234B2 9N2D46 A 05 9N2234C2 9N2D46 A 06 9N2234D2 9N2D46 A 07 9N2234E2 9N2D46 A 08 9N229DA1 9N2D36 A 09 9N2269A4 9N2C34 A 09 9N2269A4 9N2D35 A 09 9N2269A4 9N2D36 A 10 9N22C1A2 9N2C47 A 11 9N2222B3 9N2C47 A 12 9N2222C3 9N2C45 A 13 9N2222D3 9N2C45 A 14 9N2222E3 9N2C45 A 15 9N2222F3 9N2C45 A 16 9N2222G3 9N2C45 A 17 9N2222H3 9N2C45 A 18 9N2222J3 9N2C45 | 1.5
9 | TEP | 9TEPC0002 | IN | IN | OUT | NO | 7 | 1.5 | A | PVC | PVC | 1000V dc | FDR, TDR and V&T | 4RO (FDR & TDR) and 2RO (V&T) | NO | ALSTHOM | EMS | 43 | 48 | 48 | 9TEP572UB | 9LKI0510 | N1 | A 01 9N2240L1 9N2D46 A 01 9N2240L1 9N2D46 A 02 9N2240M1 9N2D46 A 03 9N2240N1 9N2D46 A 04 9N2240P1 9N2D46 A 05 9N2234B2 9N2D46 A 06 9N2234C2 9N2D46 A 07 9N2234D2 9N2D46 A 08 9N2234E2 9N2D46 A 09 9N229DA1 9N2D36 A 10 9N2269A4 9N2C34 A 10 9N2269A4 9N2D35 A 10 9N2269A4 9N2D36 A 11 9N22C1A2 9N2C47 A 12 9N2222B3 9N2C47 A 13 9N2222C3 9N2C45 A 14 9N2222D3 9N2C45 A 15 9N2222E3 9N2C45 A 16 9N2222F3 9N2C45 A 17 9N2222G3 9N2C45 | 1.5
9 | TEP | 9TEPC0003 | IN | IN | OUT | NO | 19 | 1.5 | A | PVC | PVC | 1000V dc | FDR, TDR and V&T | 4RO (FDR & TDR) and 2RO (V&T) | NO | ALSTHOM | EMS | 170 | 173 | 170 | 9KSNA05AR | 9KSAQ03AR | N1 | A 01 9N2236C1 9N2D46 A 01 9N2236C1 9N2D46 A 02 9N2236D1 9N2D46 A 03 9N2236E1 9N2D46 A 04 9N2236F1 9N2D46 A 05 9N2236G1 9N2D46 A 06 9N2236H1 9N2D46 A 07 9N2236J1 9N2D46 A 08 9N2236K1 9N2D46 A 09 9N2236L1 9N2D46 A 10 9N2236M1 9N2D46 A 11 9N2236N1 9N2D46 A 12 9N2236P1 9N2D46 A 13 9N2234F2 9N2D46 A 14 9N229DA3 9N2D36 A 15 9N2207A3 9N2D36 A 16 9N2207B3 9N2D36 A 17 9N2207C3 9N2D36 A 18 9N2207D3 9N2D09 A 19 9N226DA1 9N2D09 A 20 9N336DA1 9N3D09 A 21 9N3336A1 9N3D09 A 22 9N3336B1 9N3D51 A 23 9N33D7A1 9N3D08 A 24 9N3332E3 9N3C02 A 24 9N3332E3 9N3D08 A 25 9N3332D3 9N3C02 A 26 9N3332C3 9N3C02 A 27 9N3332B3 9N3C02 A 28 9N3332A3 9N3C02 A 29 1N33C2A2 1N3C14 A 30 1N3303A2 1N3C14 A 31 1N3303B2 1N3C14 A 32 9N3318A1 9N3C70 A 33 9N3318B1 9N3C70 A 33 9N3318B1 9N3C79 A 34 9N33A5A1 9N3A17 A 35 9N3331A2 9N3A17 A 35 9N3331A2 9N3B27 A 36 9N3330B3 9N3A81 A 36 9N3330B3 9N3B27 A 37 9N3330A3 9N3A81 A 38 9N33A2B2 9N3A81 A 39 9N33A2A2 9N3A81 A 40 9N3342A3 9N395 A 41 9N33A9A1 9N395 A 42 9N3340B5 9N395 A 43 9N3340A5 9N395 A 44 9L3382A2 9L312 A 45 9L33LAA1 9L312 A 46 9L44LAA1 9L411 A 47 9L44LAB1 9L411 A 48 9L55LAA1 9L511 A 49 9L5517G1 9L511 A 50 9L5517F1 9L511 A 51 9L5505M1 9L511 A 52 9L5505L1 9L511 | 1.5
9 | TEP | 9TEPC0004 | IN | IN | OUT | NO | 2 | 1.5 | A | PVC | PVC | 1000V dc | FDR, TDR and V&T | 4RO (FDR & TDR) and 2RO (V&T) | NO | ALSTHOM | EMS | 172 | 173 | 174 | 9KSNB01AR | 9KSAQ03AR | N1 | A 01 9N2236A3 9N2D46 A 01 9N2236A3 9N2D46 A 02 9N2236B3 9N2D46 A 03 9N2236C3 9N2D46 A 04 9N2236D3 9N2D46 A 05 9N2236E3 9N2D46 A 06 9N2236F3 9N2D46 A 07 9N2236G3 9N2D46 A 08 9N2236H3 9N2D46 A 09 9N2236J3 9N2D46 A 10 9N2236K3 9N2D46 A 11 9N2236L3 9N2D46 A 12 9N2236M3 9N2D46 A 13 9N2236N3 9N2D46 A 14 9N2236P3 9N2D46 A 15 9N2234F3 9N2D46 A 16 9N229DA3 9N2D36 A 17 9N2206A3 9N2D36 A 18 9N2206B3 9N2D36 A 19 9N2206C3 9N2D36 A 20 9N2206D3 9N2D36 A 21 9N227DA1 9N2D09 A 22 9N337DA1 9N3D09 A 23 9N3336A1 9N3D09 A 24 9N3336B1 9N3D51 A 25 9N33D7A1 9N3D08 A 26 9N3332E3 9N3C02 A 26 9N3332E3 9N3D08 A 27 9N3332D3 9N3C02 A 28 9N3332C3 9N3C02 A 29 9N3332B3 9N3C02 A 30 9N3332A3 9N3C02 A 31 1N33C2A2 1N3C14 A 32 1N3303A2 1N3C14 A 33 1N3303B2 1N3C14 A 34 9N3318A1 9N3C70 A 35 9N3318B1 9N3C70 A 35 9N3318B1 9N3C79 A 36 9N33A5A1 9N3A17 A 37 9N3331A2 9N3A17 A 37 9N3331A2 9N3B27 A 38 9N3330B3 9N3A81 A 38 9N3330B3 9N3B27 A 39 9N3330A3 9N3A81 A 40 9N33A2B2 9N3A81 A 41 9N33A2A2 9N3A81 A 42 9N3342A3 9N395 A 43 9N33A9A1 9N395 A 44 9N3340B5 9N395 A 45 9N3340A5 9N395 A 46 9L3382A2 9L312 A 47 9L33LAA2 9L312 A 48 9L44LAA2 9L411 A 49 9L44LAB2 9L411 A 50 9L55LAA2 9L511 A 51 9L5517G1 9L511 A 52 9L5517F1 9L511 A 53 9L5505M1 9L511 A 54 9L5505L1 9L511 | 1.5
9 | TEP | 9TEPC0011 | IN | IN | OUT | NO | 7 | 1.5 | A | PVC | PVC | 1000V dc | FDR, TDR and V&T | 4RO (FDR & TDR) and 2RO (V&T) | NO | ALSTHOM | EMS | 42 | 45 | 45 | 9TEP513UB | 9LKI0407 | N1 | A 01 9N2238N1 9N2D46 A 01 9N2238N1 9N2D46 A 02 9N2238P1 9N2D46 A 03 9N2234D2 9N2D46 A 04 9N2234E2 9N2D46 A 05 9N229DA1 9N2D36 A 06 9N2269A7 9N2C34 A 06 9N2269A7 9N2D35 A 06 9N2269A7 9N2D36 A 07 9N22C1A2 9N2C47 A 08 9N2222B3 9N2C47 A 09 9N2222C3 9N2C45 A 10 9N2222D3 9N2C45 A 11 9N2222E3 9N2C45 A 12 9N2222F3 9N2C45 A 13 9N2222G3 9N2C45 A 14 9N2222H3 9N2C45 | 1.5
9 | TEP | 9TEPC0012 | IN | IN | OUT | NO | 7 | 1.5 | A | PVC | PVC | 1000V dc | FDR, TDR and V&T | 4RO (FDR & TDR) and 2RO (V&T) | NO | ALSTHOM | EMS | 42 | 47 | 47 | 9TEP515UB | 9LKI0412 | N1 | A 01 9N2238M1 9N2D46 A 01 9N2238M1 9N2D46 A 02 9N2238N1 9N2D46 A 03 9N2238P1 9N2D46 A 04 9N2234D2 9N2D46 A 05 9N2234E2 9N2D46 A 06 9N229DA1 9N2D36 A 07 9N2269A7 9N2C34 A 07 9N2269A7 9N2D35 A 07 9N2269A7 9N2D36 A 08 9N22C1A2 9N2C47 A 09 9N2222B3 9N2C47 A 10 9N2222C3 9N2C45 A 11 9N2222D3 9N2C45 A 12 9N2222E3 9N2C45 A 13 9N2222F3 9N2C45 A 14 9N2222G3 9N2C45 A 15 9N2222H3 9N2C45 | 1.5
9 | TEP | 9TEPC0013 | IN | IN | OUT | NO | 7 | 1.5 | A | PVC | PVC | 1000V dc | FDR, TDR and V&T | 4RO (FDR & TDR) and 2RO (V&T) | NO | ALSTHOM | EMS | 42 | 48 | 48 | 9TEP515UB | 9LKI0410 | N1 | A 01 9N2238M1 9N2D46 A 01 9N2238M1 9N2D46 A 02 9N2238N1 9N2D46 A 03 9N2238P1 9N2D46 A 04 9N2234D2 9N2D46 A 05 9N2234E2 9N2D46 A 06 9N229DA1 9N2D36 A 07 9N2269A7 9N2C34 A 07 9N2269A7 9N2D35 A 07 9N2269A7 9N2D36 A 08 9N22C1A2 9N2C47 A 09 9N2222B3 9N2C47 A 10 9N2222C3 9N2C45 A 11 9N2222D3 9N2C45 A 12 9N2222E3 9N2C45 A 13 9N2222F3 9N2C45 A 14 9N2222G3 9N2C45 A 15 9N2222H3 9N2C45 | 1.5
9 | TEP | 9TEPC0014 | IN | IN | OUT | NO | 7 | 1.5 | A | PVC | PVC | 1000V dc | FDR, TDR and V&T | 4RO (FDR & TDR) and 2RO (V&T) | NO | ALSTHOM | EMS | 43 | 47 | 47 | 9TEP524UB | 9LKI0511 | N1 | A 01 9N2238K1 9N2D46 A 01 9N2238K1 9N2D46 A 02 9N2238L1 9N2D46 A 03 9N2238M1 9N2D46 A 04 9N2238N1 9N2D46 A 05 9N2238P1 9N2D46 A 06 9N2234D2 9N2D46 A 07 9N2234E2 9N2D46 A 08 9N229DA1 9N2D36 A 09 9N2269A7 9N2C34 A 09 9N2269A7 9N2D35 A 09 9N2269A7 9N2D36 A 10 9N22C1A2 9N2C47 A 11 9N2222B3 9N2C47 A 12 9N2222C3 9N2C45 A 13 9N2222D3 9N2C45 A 14 9N2222E3 9N2C45 A 15 9N2222F3 9N2C45 A 16 9N2222G3 9N2C45 | 1.5
9 | TEP | 9TEPC0031 | IN | IN | OUT | NO | 7 | 1.5 | A | PVC | PVC | 1000V dc | FDR, TDR and V&T | 4RO (FDR & TDR) and 2RO (V&T) | NO | ALSTHOM | EMS | 44 | 47 | 47 | 9TEP713UB | 9LKI0408 | N1 | A 01 9N2237H1 9N2D46 A 01 9N2237H1 9N2D46 A 02 9N2237J1 9N2D46 A 03 9N2237K1 9N2D46 A 04 9N2237L1 9N2D46 A 05 9N2237M1 9N2D46 A 06 9N2237N1 9N2D46 A 07 9N2237P1 9N2D46 A 08 9N2234E1 9N2D46 A 09 9N229DA1 9N2D36 A 10 9N2269A7 9N2C34 A 10 9N2269A7 9N2D35 A 10 9N2269A7 9N2D36 A 11 9N22C1A2 9N2C47 A 12 9N2222B3 9N2C47 A 13 9N2222C3 9N2C45 A 14 9N2222D3 9N2C45 A 15 9N2222E3 9N2C45 A 16 9N2222F3 9N2C45 A 17 9N2222G3 9N2C45 A 18 9N2222H3 9N2C45 | 1.5
9 | TEP | 9TEPC0032 | IN | IN | OUT | NO | 7 | 1.5 | A | PVC | PVC | 1000V dc | FDR, TDR and V&T | 4RO (FDR & TDR) and 2RO (V&T) | NO | ALSTHOM | EMS | 44 | 49 | 49 | 9TEP715UB | 9LKI0409 | N1 | A 01 9N2237J1 9N2D46 A 01 9N2237J1 9N2D46 A 02 9N2237K1 9N2D46 A 03 9N2237L1 9N2D46 A 04 9N2237M1 9N2D46 A 05 9N2237N1 9N2D46 A 06 9N2237P1 9N2D46 A 07 9N2234E1 9N2D46 A 08 9N229DA1 9N2D36 A 09 9N2269A7 9N2C34 A 09 9N2269A7 9N2D35 A 09 9N2269A7 9N2D36 A 10 9N22C1A2 9N2C47 A 11 9N2222B3 9N2C47 A 12 9N2222C3 9N2C45 A 13 9N2222D3 9N2C45 A 14 9N2222E3 9N2C45 A 15 9N2222F3 9N2C45 A 16 9N2222G3 9N2C45 A 17 9N2222H3 9N2C45 | 1.5
9 | TEP | 9TEPC0033 | IN | IN | OUT | NO | 7 | 1.5 | A | PVC | PVC | 1000V dc | FDR, TDR and V&T | 4RO (FDR & TDR) and 2RO (V&T) | NO | ALSTHOM | EMS | 44 | 49 | 49 | 9TEP715UB | 9LKI0411 | N1 | A 01 9N2237J1 9N2D46 A 01 9N2237J1 9N2D46 A 02 9N2237K1 9N2D46 A 03 9N2237L1 9N2D46 A 04 9N2237M1 9N2D46 A 05 9N2237N1 9N2D46 A 06 9N2237P1 9N2D46 A 07 9N2234E1 9N2D46 A 08 9N229DA1 9N2D36 A 09 9N2269A7 9N2C34 A 09 9N2269A7 9N2D35 A 09 9N2269A7 9N2D36 A 10 9N22C1A2 9N2C47 A 11 9N2222B3 9N2C47 A 12 9N2222C3 9N2C45 A 13 9N2222D3 9N2C45 A 14 9N2222E3 9N2C45 A 15 9N2222F3 9N2C45 A 16 9N2222G3 9N2C45 A 17 9N2222H3 9N2C45 | 1.5
9 | TEP | 9TEPC0034 | IN | IN | OUT | NO | 7 | 1.5 | A | PVC | PVC | 1000V dc | FDR, TDR and V&T | 4RO (FDR & TDR) and 2RO (V&T) | NO | ALSTHOM | EMS | 42 | 48 | 48 | 9TEP724UB | 9LKI0512 | N1 | A 01 9N2237L1 9N2D46 A 01 9N2237L1 9N2D46 A 02 9N2237M1 9N2D46 A 03 9N2237N1 9N2D46 A 04 9N2237P1 9N2D46 A 05 9N2234E1 9N2D46 A 06 9N229DA1 9N2D36 A 07 9N2269A7 9N2C34 A 07 9N2269A7 9N2D35 A 07 9N2269A7 9N2D36 A 08 9N22C1A2 9N2C47 A 09 9N2222B3 9N2C47 A 10 9N2222C3 9N2C45 A 11 9N2222D3 9N2C45 A 12 9N2222E3 9N2C45 A 13 9N2222F3 9N2C45 A 14 9N2222G3 9N2C45 | 1.5
9 | TEP | 9TEPC0300 | IN | IN | OUT | NO | 9 | 1.5 | NA | PVC | PVC | 1000V dc | FDR, TDR and V&T | 4RO (FDR & TDR) and 2RO (V&T) | NO | ALSTHOM | EMS | 25 | 0 | 25 | 9TEP501UB | 9TEP513TL | N1 | A 01 9N2240M1 9N2D46 A 01 9N2240M1 9N2D46 A 02 9N2240L1 9N2D46 A 03 9N2240K1 9N2D46 A 04 9N2240J1 9N2D46 A 05 9N2240H1 9N2D46 A 06 9N2240G1 9N2D46 A 07 9N2240F1 9N2D46 A 08 9N2250F1 9N2D46 A 09 9N2250E1 9N2D46 A 10 9N2250D1 9N2D46 A 11 9N2250C1 9N2D46 A 12 9N2250B1 9N2D46 A 13 9N2250A1 9N2D46 A 14 9N22D8A2 9N2D46 | 1.5
9 | TEP | 9TEPC0301 | IN | IN | OUT | NO | 12 | 1.5 | NA | PVC | PVC | 1000V dc | FDR, TDR and V&T | 4RO (FDR & TDR) and 2RO (V&T) | NO | ALSTHOM | EMS | 10 | 0 | 10 | 9TEP501UB | 1KIT003AR | N1 | A 01 9N2243F1 9N2D46 A 01 9N2243F1 9N2D46 A 02 9N2243E1 9N2D46 A 03 9N2243D1 9N2D46 A 04 9N2243C1 9N2D46 A 05 9N2236N1 9N2D46 | 1.5
9 | TEP | 9TEPC0302 | IN | IN | OUT | NO | 12 | 1.5 | NA | PVC | PVC | 1000V dc | FDR, TDR and V&T | 4RO (FDR & TDR) and 2RO (V&T) | NO | ALSTHOM | EMS | 7 | 0 | 7 | 9TEP502UB | 2KIT003AR | N1 | A 01 9N2240P1 9N2D46 A 01 9N2240P1 9N2D46 | 1.5
9 | TEP | 9TEPC0303 | IN | IN | OUT | NO | 19 | 1.5 | NA | PVC | PVC | 1000V dc | FDR, TDR and V&T | 4RO (FDR & TDR) and 2RO (V&T) | NO | ALSTHOM | IMS | 22 | 0 | 22 | 9TEP502UB | 9KRG701AR | N1 | A 01 9N2243F1 9N2D46 A 01 9N2243F1 9N2D46 A 02 9N2243E1 9N2D46 A 03 9N2243D1 9N2D46 A 04 9N2243C1 9N2D46 A 05 9N2243B1 9N2D46 A 06 9N2243A1 9N2D46 A 07 9N22D4A1 9N2D46 A 08 9N2230A1 9N2D48 | 1.5
9 | TEP | 9TEPC0304 | IN | IN | OUT | NO | 2 | 1.5 | A | PVC | PVC | 1000V dc | FDR, TDR and V&T | 4RO (FDR & TDR) and 2RO (V&T) | NO | ALSTHOM | EMS | 84 | 0 | 84 | 9TEP502UB | 9REA052UB | N1 | A 01 9N2240N1 9N2D46 A 01 9N2240N1 9N2D46 A 02 9N2240P1 9N2D46 A 03 9N2234B2 9N2D46 A 04 9N2234C2 9N2D46 A 05 9N2234D2 9N2D46 A 06 9N2234E2 9N2D46 A 07 9N2234F2 9N2D46 A 08 9N2234G2 9N2D46 A 09 9N2201G3 9N2D36 A 10 9N2201F3 9N2D36 A 11 9N2201E3 9N2D70 A 12 9N2201D3 9N2D70 A 13 9N2201C3 9N2B34 A 13 9N2201C3 9N2D70 A 14 9N2201B3 9N2B34 A 15 9N2201A3 9N2B34 A 16 9N2220A2 9N2A34 A 17 9N22A3A3 9N2A34 A 18 9N33A3A3 9N395 A 19 9N3340C5 9N395 A 20 9N3340B5 9N395 A 21 9N3340A5 9N395 A 22 9L3382A2 9L312 A 23 9L33LAA1 9L312 A 24 9L44LAA1 9L411 A 25 9L44LAB1 9L411 A 26 9L55LAA1 9L511 A 27 9L5507M1 9L511 A 28 9L5507L1 9L511 A 29 9L5515G1 9L511 A 30 9L5515F1 9L511 A 31 9L5515E1 9L511 A 32 9L5515D1 9L511 | 1.5
9 | TEP | 9TEPC0305 | IN | IN | OUT | NO | 19 | 1.5 | A | PVC | PVC | 1000V dc | FDR, TDR and V&T | 4RO (FDR & TDR) and 2RO (V&T) | NO | ALSTHOM | EMS | 55 | 0 | 55 | 9TEP503UB | 9TEP500CR | N1 | A 01 9N2240M1 9N2D46 A 01 9N2240M1 9N2D46 A 02 9N2240N1 9N2D46 A 03 9N2240P1 9N2D46 A 04 9N2234B2 9N2D46 A 05 9N2234C2 9N2D46 A 06 9N2234D2 9N2D46 A 07 9N2234E2 9N2D46 A 08 9N229DA1 9N2D36 A 09 9N2269A1 9N2C34 A 09 9N2269A1 9N2D35 A 09 9N2269A1 9N2D36 A 10 9N22C1A2 9N2C47 A 11 9N2200D4 9N2C34 A 12 9N2200E4 9N2C34 A 13 9N2200F4 9N2C34 A 14 9N2213A3 9N2C32 | 1.5
9 | TEP | 9TEPC0309 | IN | IN | OUT | NO | 3 | 1.5 | A | PVC | PVC | 1000V dc | FDR, TDR and V&T | 4RO (FDR & TDR) and 2RO (V&T) | NO | ALSTHOM | IMS | 20 | 5 | 20 | 9TEP500CR | 9TEP302SP | N1 | IND (SITE RUN) | 1.5
9 | TEP | 9TEPC0310 | IN | IN | OUT | NO | 3 | 1.5 | A | PVC | PVC | 1000V dc | FDR, TDR and V&T | 4RO (FDR & TDR) and 2RO (V&T) | NO | ALSTHOM | IMS | 20 | 0 | 20 | 9TEP510CR | 9TEP304SN | N1 | IND (SITE RUN) | 1.5
9 | TEP | 9TEPC0311 | IN | IN | OUT | NO | 3 | 1.5 | A | PVC | PVC | 1000V dc | FDR, TDR and V&T | 4RO (FDR & TDR) and 2RO (V&T) | NO | ALSTHOM | IMS | 20 | 0 | 20 | 9TEP510CR | 9TEP305SN | N1 | IND (SITE RUN) | 1.5
9 | TEP | 9TEPC0312 | IN | IN | OUT | NO | 3 | 1.5 | A | PVC | PVC | 1000V dc | FDR, TDR and V&T | 4RO (FDR & TDR) and 2RO (V&T) | NO | ALSTHOM | IMS | 20 | 0 | 20 | 9TEP510CR | 9TEP306SN | N1 | IND (SITE RUN) | 1.5
9 | TEP | 9TEPC0313 | IN | IN | OUT | NO | 7 | 1.5 | A | PVC | PVC | 1000V dc | FDR, TDR and V&T | 4RO (FDR & TDR) and 2RO (V&T) | NO | ALSTHOM | EMS | 78 | 0 | 78 | 9TEP572UB | 9TEP510CR | N1 | A 01 9N2240L1 9N2D46 A 01 9N2240L1 9N2D46 A 02 9N2240M1 9N2D46 A 03 9N2240N1 9N2D46 A 04 9N2240P1 9N2D46 A 05 9N2234B1 9N2D46 A 06 9N2234C1 9N2D46 A 07 9N2234D1 9N2D46 A 08 9N2234E1 9N2D46 A 09 9N229DA3 9N2D36 A 10 9N2206A3 9N2D36 A 11 9N2206B3 9N2D36 A 12 9N2206C3 9N2D36 A 13 9N2206D3 9N2D36 A 14 9N227DA1 9N2D09 A 15 9N337DA1 9N3D09 A 16 9N3336A2 9N3D09 A 17 9N3336B2 9N3D51 A 18 9N33D7A1 9N3D08 A 19 9N3332E3 9N3C02 A 19 9N3332E3 9N3D08 A 20 9N3332D3 9N3C02 A 21 9N3332C3 9N3C02 A 22 9N3308A1 9N3C02 A 23 9N33C6A3 9N3C02 A 24 9N3360A3 9N3E04 | 1.5
9 | TEP | 9TEPC0314 | IN | IN | OUT | NO | 7 | 1.5 | A | PVC | PVC | 1000V dc | FDR, TDR and V&T | 4RO (FDR & TDR) and 2RO (V&T) | NO | ALSTHOM | IMS | 58 | 0 | 58 | 9TEP573UB | 9TEP132VP | N1 | A 01 9N2240L2 9N2D46 A 01 9N2240L2 9N2D46 A 02 9N2240M2 9N2D46 A 03 9N2240N2 9N2D46 A 04 9N2240P2 9N2D46 A 05 9N2234B5 9N2D46 A 06 9N2234C5 9N2D46 A 07 9N224DA2 9N2D36 A 08 9N2266A1 9N2C34 A 08 9N2266A1 9N2D35 A 08 9N2266A1 9N2D36 A 09 9N22C2A3 9N2C45 A 10 9N2200E3 9N2C34 A 11 9N2200F3 9N2C34 A 12 9N2213A4 9N2C32 A 13 9N2213B4 9N2C32 A 14 9N2213C4 9N2C32 | 1.5
9 | TEP | 9TEPC0316 | IN | IN | OUT | NO | 12 | 1.5 | A | PVC | PVC | 1000V dc | FDR, TDR and V&T | 4RO (FDR & TDR) and 2RO (V&T) | NO | ALSTHOM | IMS | 20 | 5 | 20 | 9TEP500CR | 9TEP110VP | N1 | IND (SITE RUN) | 1.5
9 | TEP | 9TEPC0317 | IN | IN | OUT | NO | 12 | 1.5 | A | PVC | PVC | 1000V dc | FDR, TDR and V&T | 4RO (FDR & TDR) and 2RO (V&T) | NO | ALSTHOM | IMS | 20 | 5 | 20 | 9TEP500CR | 9TEP111VP | N1 | IND (SITE RUN) | 1.5
9 | TEP | 9TEPC0318 | IN | IN | OUT | NO | 12 | 1.5 | A | PVC | PVC | 1000V dc | FDR, TDR and V&T | 4RO (FDR & TDR) and 2RO (V&T) | NO | ALSTHOM | IMS | 20 | 5 | 20 | 9TEP500CR | 9TEP112VP | N1 | IND (SITE RUN) | 1.5
9 | TEP | 9TEPC0319 | IN | IN | OUT | NO | 7 | 1.5 | A | PVC | PVC | 1000V dc | FDR, TDR and V&T | 4RO (FDR & TDR) and 2RO (V&T) | NO | ALSTHOM | IMS | 20 | 5 | 20 | 9TEP500CR | 9TEP113VP | N1 | IND (SITE RUN) | 1.5
9 | TEP | 9TEPC0320 | IN | IN | OUT | NO | 37 | 1.5 | A | PVC | PVC | 1000V dc | FDR, TDR and V&T | 4RO (FDR & TDR) and 2RO (V&T) | NO | ALSTHOM | EMS | 55 | 0 | 55 | 9TEP504UB | 9TEP501CR | N1 | A 01 9N2240L1 9N2D46 A 01 9N2240L1 9N2D46 A 02 9N2240M1 9N2D46 A 03 9N2240N1 9N2D46 A 04 9N2240P1 9N2D46 A 05 9N2234B2 9N2D46 A 06 9N2234C2 9N2D46 A 07 9N2234D2 9N2D46 A 08 9N2234E2 9N2D46 A 09 9N229DA1 9N2D36 A 10 9N2269A1 9N2C34 A 10 9N2269A1 9N2D35 A 10 9N2269A1 9N2D36 A 11 9N22C1A2 9N2C47 A 12 9N2200D4 9N2C34 A 13 9N2200E4 9N2C34 A 14 9N2200F4 9N2C34 A 15 9N2200G4 9N2C34 | 1.5
9 | TEP | 9TEPC0321 | IN | IN | OUT | NO | 7 | 1.5 | A | PVC | PVC | 1000V dc | FDR, TDR and V&T | 4RO (FDR & TDR) and 2RO (V&T) | NO | ALSTHOM | IMS | 13 | 0 | 13 | 9TEP501CR | 9TEP158VP | N1 | A 01 9N2200G4 9N2C34 A 01 9N2200G4 9N2C34 A 02 9N2213A3 9N2C32 | 1.5
9 | TEP | 9TEPC0322 | IN | IN | OUT | NO | 7 | 1.5 | A | PVC | PVC | 1000V dc | FDR, TDR and V&T | 4RO (FDR & TDR) and 2RO (V&T) | NO | ALSTHOM | IMS | 13 | 0 | 13 | 9TEP501CR | 9TEP115VP | N1 | A 01 9N2200G4 9N2C34 A 01 9N2200G4 9N2C34 A 02 9N2213A3 9N2C32 | 1.5
9 | TEP | 9TEPC0323 | IN | IN | OUT | NO | 7 | 1.5 | A | PVC | PVC | 1000V dc | FDR, TDR and V&T | 4RO (FDR & TDR) and 2RO (V&T) | NO | ALSTHOM | IMS | 13 | 0 | 13 | 9TEP501CR | 9TEP116VP | N1 | A 01 9N2200G4 9N2C34 A 01 9N2200G4 9N2C34 A 02 9N2213A3 9N2C32 | 1.5
9 | TEP | 9TEPC0324 | IN | IN | OUT | NO | 7 | 1.5 | A | PVC | PVC | 1000V dc | FDR, TDR and V&T | 4RO (FDR & TDR) and 2RO (V&T) | NO | ALSTHOM | IMS | 13 | 0 | 13 | 9TEP501CR | 9TEP117VP | N1 | A 01 9N2200G4 9N2C34 A 01 9N2200G4 9N2C34 A 02 9N2213A3 9N2C32 | 1.5
9 | TEP | 9TEPC0325 | IN | IN | OUT | NO | 7 | 1.5 | A | PVC | PVC | 1000V dc | FDR, TDR and V&T | 4RO (FDR & TDR) and 2RO (V&T) | NO | ALSTHOM | IMS | 13 | 0 | 13 | 9TEP501CR | 9TEP174VP | N1 | A 01 9N2200G4 9N2C34 A 01 9N2200G4 9N2C34 A 02 9N2213A3 9N2C32 | 1.5
9 | TEP | 9TEPC0326 | IN | IN | OUT | NO | 7 | 1.5 | A | PVC | PVC | 1000V dc | FDR, TDR and V&T | 4RO (FDR & TDR) and 2RO (V&T) | NO | ALSTHOM | IMS | 13 | 0 | 13 | 9TEP501CR | 9TEP043VP | N1 | A 01 9N2200G4 9N2C34 A 01 9N2200G4 9N2C34 A 02 9N2213A3 9N2C32 | 1.5
9 | TEP | 9TEPC0327 | IN | IN | OUT | NO | 7 | 1.5 | A | PVC | PVC | 1000V dc | FDR, TDR and V&T | 4RO (FDR & TDR) and 2RO (V&T) | NO | ALSTHOM | IMS | 13 | 0 | 13 | 9TEP501CR | 9TEP044VP | N1 | A 01 9N2200G4 9N2C34 A 01 9N2200G4 9N2C34 A 02 9N2213A3 9N2C32 | 1.5
9 | TEP | 9TEPC0328 | IN | IN | OUT | NO | 7 | 1.5 | A | PVC | PVC | 1000V dc | FDR, TDR and V&T | 4RO (FDR & TDR) and 2RO (V&T) | NO | ALSTHOM | IMS | 13 | 0 | 13 | 9TEP501CR | 9TEP045VP | N1 | A 01 9N2200G4 9N2C34 A 01 9N2200G4 9N2C34 A 02 9N2213A3 9N2C32 | 1.5
9 | TEP | 9TEPC0329 | IN | IN | OUT | NO | 2 | 1.5 | NA | PVC | PVC | 1000V dc | FDR, TDR and V&T | 4RO (FDR & TDR) and 2RO (V&T) | NO | ALSTHOM | EMS | 12 | 0 | 12 | 9TEP505UB | 9KSN009UB | N1 | A 01 9N2240L4 9N2D46 A 01 9N2240L4 9N2D46 A 02 9N2240K4 9N2D46 A 03 9N2240J4 9N2D46 A 04 9N2240H4 9N2D46 A 05 9N2240G4 9N2D46 A 06 9N2240F4 9N2D46 A 07 9N2250F1 9N2D46 | 1.5
9 | TEP | 9TEPC0332 | IN | IN | OUT | NO | 4 | 1.5 | NA | PVC | PVC | 1000V dc | FDR, TDR and V&T | 4RO (FDR & TDR) and 2RO (V&T) | NO | ALSTHOM | EMS | 17 | 0 | 17 | 9TEP505UB | 9KSNA00AR | N1 | A 01 9N2240L4 9N2D46 A 01 9N2240L4 9N2D46 A 02 9N2240K4 9N2D46 A 03 9N2240J4 9N2D46 A 04 9N2240H4 9N2D46 A 05 9N2240G4 9N2D46 A 06 9N2240F4 9N2D46 A 07 9N2240E4 9N2D46 A 08 9N2240D4 9N2D46 A 09 9N2252F1 9N2D46 A 10 9N2252E1 9N2D46 A 11 9N2252D1 9N2D46 A 12 9N2252C1 9N2D46 A 13 9N2236C4 9N2D46 | 1.5
9 | TEP | 9TEPC0333 | IN | IN | OUT | NO | 19 | 1.5 | NA | PVC | PVC | 1000V dc | FDR, TDR and V&T | 4RO (FDR & TDR) and 2RO (V&T) | NO | ALSTHOM | EMS | 17 | 0 | 17 | 9TEP505UB | 9KSNA00AR | N1 | A 01 9N2240L4 9N2D46 A 01 9N2240L4 9N2D46 A 02 9N2240K4 9N2D46 A 03 9N2240J4 9N2D46 A 04 9N2240H4 9N2D46 A 05 9N2240G4 9N2D46 A 06 9N2240F4 9N2D46 A 07 9N2240E4 9N2D46 A 08 9N2240D4 9N2D46 A 09 9N2252F1 9N2D46 A 10 9N2252E1 9N2D46 A 11 9N2252D1 9N2D46 A 12 9N2252C1 9N2D46 A 13 9N2236C4 9N2D46 | 1.5
9 | TEP | 9TEPC0336 | IN | IN | OUT | NO | 9 | 1.5 | NA | PVC | PVC | 1000V dc | FDR, TDR and V&T | 4RO (FDR & TDR) and 2RO (V&T) | NO | ALSTHOM | EMS | 23 | 0 | 23 | 9TEP572UB | 9TEP516TL | N1 | A 01 9N2240L1 9N2D46 A 01 9N2240L1 9N2D46 A 02 9N2240K1 9N2D46 A 03 9N2240J1 9N2D46 A 04 9N2240H1 9N2D46 A 05 9N2240G1 9N2D46 A 06 9N2249F1 9N2D46 A 07 9N2249E1 9N2D46 A 08 9N2249D1 9N2D46 A 09 9N2249C1 9N2D46 A 10 9N2249B1 9N2D46 A 11 9N2249A1 9N2D46 A 12 9N22D7A2 9N2D46 | 1.5
9 | TEP | 9TEPC0337 | IN | IN | OUT | NO | 37 | 1.5 | A | PVC | PVC | 1000V dc | FDR, TDR and V&T | 4RO (FDR & TDR) and 2RO (V&T) | NO | ALSTHOM | EMS | 40 | 0 | 40 | 9TEP572UB | 9TEP522CR | N1 | A 01 9N2240L3 9N2D46 A 01 9N2240L3 9N2D46 A 02 9N2240M3 9N2D46 A 03 9N2240N3 9N2D46 A 04 9N2240P3 9N2D46 A 05 9N2234B2 9N2D46 A 06 9N2234C2 9N2D46 A 07 9N2234D1 9N2D46 A 08 9N2234E1 9N2D46 A 09 9N229DA3 9N2D36 A 10 9N2207A3 9N2D36 A 11 9N2207B3 9N2D36 A 12 9N2207C3 9N2D36 A 13 9N2207D3 9N2D09 A 14 9N228DA2 9N2D09 A 15 9N2209A3 9N2D09 | 1.5
9 | TEP | 9TEPC0338 | IN | IN | OUT | NO | 7 | 1.5 | A | PVC | PVC | 1000V dc | FDR, TDR and V&T | 4RO (FDR & TDR) and 2RO (V&T) | NO | ALSTHOM | IMS | 20 | 14 | 20 | 9TEP522CR | 9TEP151VB | N1 | IND (SITE RUN) | 1.5
9 | TEP | 9TEPC0339 | IN | IN | OUT | NO | 7 | 1.5 | A | PVC | PVC | 1000V dc | FDR, TDR and V&T | 4RO (FDR & TDR) and 2RO (V&T) | NO | ALSTHOM | IMS | 20 | 14 | 20 | 9TEP522CR | 9TEP168VB | N1 | IND (SITE RUN) | 1.5
9 | TEP | 9TEPC0340 | IN | IN | OUT | NO | 7 | 1.5 | A | PVC | PVC | 1000V dc | FDR, TDR and V&T | 4RO (FDR & TDR) and 2RO (V&T) | NO | ALSTHOM | IMS | 20 | 14 | 20 | 9TEP522CR | 9TEP169VB | N1 | IND (SITE RUN) | 1.5
9 | TEP | 9TEPC0341 | IN | IN | OUT | NO | 7 | 1.5 | A | PVC | PVC | 1000V dc | FDR, TDR and V&T | 4RO (FDR & TDR) and 2RO (V&T) | NO | ALSTHOM | IMS | 20 | 14 | 20 | 9TEP522CR | 9TEP616VB | N1 | IND (SITE RUN) | 1.5
9 | TEP | 9TEPC0342 | IN | IN | OUT | NO | 3 | 1.5 | A | PVC | PVC | 1000V dc | FDR, TDR and V&T | 4RO (FDR & TDR) and 2RO (V&T) | NO | ALSTHOM | IMS | 20 | 11 | 20 | 9TEP522CR | 9TEP653SN | N1 | IND (SITE RUN) | 1.5
9 | TEP | 9TEPC0343 | IN | IN | OUT | NO | 3 | 1.5 | A | PVC | PVC | 1000V dc | FDR, TDR and V&T | 4RO (FDR & TDR) and 2RO (V&T) | NO | ALSTHOM | IMS | 20 | 11 | 20 | 9TEP522CR | 9TEP651ST | N1 | IND (SITE RUN) | 1.5
9 | TEP | 9TEPC0344 | IN | IN | OUT | NO | 3 | 1.5 | A | PVC | PVC | 1000V dc | FDR, TDR and V&T | 4RO (FDR & TDR) and 2RO (V&T) | NO | ALSTHOM | IMS | 20 | 11 | 20 | 9TEP522CR | 9TEP663SP | N1 | IND (SITE RUN) | 1.5
9 | TEP | 9TEPC0345 | IN | IN | OUT | NO | 37 | 1.5 | A | PVC | PVC | 1000V dc | FDR, TDR and V&T | 4RO (FDR & TDR) and 2RO (V&T) | NO | ALSTHOM | EMS | 51 | 0 | 51 | 9TEP573UB | 9TEP521CR | N1 | A 01 9N2240L1 9N2D46 A 01 9N2240L1 9N2D46 A 02 9N2240M1 9N2D46 A 03 9N2240N1 9N2D46 A 04 9N2240P1 9N2D46 A 05 9N2234B2 9N2D46 A 06 9N2234C2 9N2D46 A 07 9N2234D2 9N2D46 A 08 9N2234E2 9N2D46 A 09 9N229DA1 9N2D36 A 10 9N2207A3 9N2D36 A 11 9N2207B3 9N2D36 A 12 9N2207C3 9N2D36 A 13 9N2207D3 9N2D09 A 14 9N228DA2 9N2D09 A 15 9N2209A3 9N2D09 A 16 9N2211A2 9N2D09 A 17 9N2212A2 9N2D50 A 18 9N2212B2 9N2D50 A 19 9N2212C2 9N2D50 | 1.5
9 | TEP | 9TEPC0346 | IN | IN | OUT | NO | 7 | 1.5 | A | PVC | PVC | 1000V dc | FDR, TDR and V&T | 4RO (FDR & TDR) and 2RO (V&T) | NO | ALSTHOM | IMS | 20 | 0 | 20 | 9TEP521CR | 9TEP142VD | N1 | IND (SITE RUN) | 1.5
9 | TEP | 9TEPC0347 | IN | IN | OUT | NO | 7 | 1.5 | A | PVC | PVC | 1000V dc | FDR, TDR and V&T | 4RO (FDR & TDR) and 2RO (V&T) | NO | ALSTHOM | IMS | 20 | 0 | 20 | 9TEP521CR | 9TEP076VD | N1 | IND (SITE RUN) | 1.5
9 | TEP | 9TEPC0348 | IN | IN | OUT | NO | 7 | 1.5 | A | PVC | PVC | 1000V dc | FDR, TDR and V&T | 4RO (FDR & TDR) and 2RO (V&T) | NO | ALSTHOM | IMS | 20 | 0 | 20 | 9TEP521CR | 9TEP109VD | N1 | IND (SITE RUN) | 1.5
9 | TEP | 9TEPC0349 | IN | IN | OUT | NO | 7 | 1.5 | A | PVC | PVC | 1000V dc | FDR, TDR and V&T | 4RO (FDR & TDR) and 2RO (V&T) | NO | ALSTHOM | IMS | 20 | 0 | 20 | 9TEP521CR | 9TEP167VD | N1 | IND (SITE RUN) | 1.5
9 | TEP | 9TEPC0353 | IN | IN | OUT | NO | 7 | 1.5 | A | PVC | PVC | 1000V dc | FDR, TDR and V&T | 4RO (FDR & TDR) and 2RO (V&T) | NO | ALSTHOM | IMS | 20 | 0 | 20 | 9TEP521CR | 9TEP100VD | N1 | IND (SITE RUN) | 1.5
9 | TEP | 9TEPC0354 | IN | IN | OUT | NO | 7 | 1.5 | A | PVC | PVC | 1000V dc | FDR, TDR and V&T | 4RO (FDR & TDR) and 2RO (V&T) | NO | ALSTHOM | IMS | 20 | 0 | 20 | 9TEP521CR | 9TEP081VD | N1 | IND (SITE RUN) | 1.5
9 | TEP | 9TEPC0355 | IN | IN | OUT | NO | 7 | 1.5 | A | PVC | PVC | 1000V dc | FDR, TDR and V&T | 4RO (FDR & TDR) and 2RO (V&T) | NO | ALSTHOM | IMS | 100 | 0 | 100 | 9TEP573UB | 9TEP161VD | N1 | A 01 9N2240L1 9N2D46 A 01 9N2240L1 9N2D46 A 02 9N2240M1 9N2D46 A 03 9N2240N1 9N2D46 A 04 9N2240P1 9N2D46 A 05 9N2234B2 9N2D46 A 06 9N2234C2 9N2D46 A 07 9N2234D2 9N2D46 A 08 9N2234E2 9N2D46 A 09 9N229DA3 9N2D36 A 10 9N2207A3 9N2D36 A 11 9N2207B3 9N2D36 A 12 9N2207C3 9N2D36 A 13 9N2207D3 9N2D09 A 14 9N226DA1 9N2D09 A 15 9N336DA1 9N3D09 A 16 9N3336A1 9N3D09 A 17 9N3336B1 9N3D51 A 18 9N33D7A1 9N3D08 A 19 9N3332E3 9N3C02 A 19 9N3332E3 9N3D08 A 20 9N3332D3 9N3C02 A 21 9N3332C3 9N3C02 A 22 9N3332B3 9N3C02 A 23 9N3332A3 9N3C02 A 24 1N33C2A2 1N3C14 A 25 1N3303A2 1N3C14 | 1.5
9 | TEP | 9TEPC0356 | IN | IN | OUT | NO | 7 | 1.5 | A | PVC | PVC | 1000V dc | FDR, TDR and V&T | 4RO (FDR & TDR) and 2RO (V&T) | NO | ALSTHOM | IMS | 67 | 0 | 67 | 9TEP573UB | 9TEP162VD | N1 | A 01 9N2240L2 9N2D46 A 01 9N2240L2 9N2D46 A 02 9N2240M2 9N2D46 A 03 9N2240N2 9N2D46 A 04 9N2240P2 9N2D46 A 05 9N2234B5 9N2D46 A 06 9N2234C5 9N2D46 A 07 9N2234D5 9N2D46 A 08 9N2234E5 9N2D46 A 09 9N2204F2 9N2D36 A 10 9N2204E2 9N2D36 A 11 9N2204D2 9N2D36 A 12 9N2204C2 9N2D36 A 13 9N2204B2 9N2D70 A 14 9N22D1A2 9N2D70 A 15 2N33D1A2 2N3D77 A 16 2N3323A1 2N3D77 A 17 2N3325A1 2N3D70 A 18 2N3303C2 2N3D24 A 19 2N3303B2 2N3D24 A 20 2N3303A2 2N3D24 | 1.5
9 | TEP | 9TEPC0357 | IN | IN | OUT | NO | 7 | 1.5 | A | PVC | PVC | 1000V dc | FDR, TDR and V&T | 4RO (FDR & TDR) and 2RO (V&T) | NO | ALSTHOM | IMS | 76 | 0 | 76 | 9TEP574UB | 9TEP207VD | N1 | A 01 9N2240K1 9N2D46 A 01 9N2240K1 9N2D46 A 02 9N2240L1 9N2D46 A 03 9N2240M1 9N2D46 A 04 9N2240N1 9N2D46 A 05 9N2240P1 9N2D46 A 06 9N2234B2 9N2D46 A 07 9N2234C2 9N2D46 A 08 9N2234D2 9N2D46 A 09 9N2234E2 9N2D46 A 10 9N229DA1 9N2D36 A 11 9N2269A1 9N2C34 A 11 9N2269A1 9N2D35 A 11 9N2269A1 9N2D36 A 12 9N22C1A2 9N2C47 A 13 9N2222A3 9N2C47 A 14 9N22C0A2 9N2C47 A 15 1N33C0A2 1N3C76 A 16 1N3310A1 1N3C76 A 17 9N3318B1 9N3C70 A 17 9N3318B1 9N3C79 A 18 9N33A5A1 9N3A17 A 19 9N3331A2 9N3A17 A 19 9N3331A2 9N3B27 A 20 9N3331B2 9N3B27 A 21 9N3331C2 9N3B27 | 1.5
9 | TEP | 9TEPC0358 | IN | IN | OUT | NO | 7 | 1.5 | A | PVC | PVC | 1000V dc | FDR, TDR and V&T | 4RO (FDR & TDR) and 2RO (V&T) | NO | ALSTHOM | IMS | 56 | 0 | 56 | 9TEP574UB | 9TEP104VD | N1 | A 01 9N2240L2 9N2D46 A 01 9N2240L2 9N2D46 A 02 9N2240M2 9N2D46 A 03 9N2240N2 9N2D46 A 04 9N2240P2 9N2D46 A 05 9N2234B5 9N2D46 A 06 9N2234C5 9N2D46 A 07 9N2234D5 9N2D46 A 08 9N2234E5 9N2D46 A 09 9N2204F2 9N2D36 A 10 9N2204E2 9N2D36 A 11 9N2204D2 9N2D36 A 12 9N2204C2 9N2D36 A 13 9N2204B2 9N2D70 A 14 9N22D1A2 9N2D70 A 15 2N33D1A2 2N3D77 A 16 2N3323A1 2N3D77 A 17 2N3325A1 2N3D70 A 18 2N3303C2 2N3D24 A 19 2N3303B2 2N3D24 | 1.5
9 | TEP | 9TEPC0359 | IN | IN | OUT | NO | 4 | 1.5 | NA | PVC | PVC | 1000V dc | FDR, TDR and V&T | 4RO (FDR & TDR) and 2RO (V&T) | NO | ALSTHOM | IMS | 24 | 0 | 24 | 9TEP574UB | 9KRG701AR | N1 | A 01 9N2240K1 9N2D46 A 01 9N2240K1 9N2D46 A 02 9N2240L1 9N2D46 A 03 9N2240M1 9N2D46 A 04 9N2243F1 9N2D46 A 05 9N2243E1 9N2D46 A 06 9N2243D1 9N2D46 A 07 9N2243C1 9N2D46 A 08 9N2243B1 9N2D46 A 09 9N2243A1 9N2D46 A 10 9N22D4A1 9N2D46 A 11 9N2230A1 9N2D48 | 1.5
9 | TEP | 9TEPC0360 | IN | IN | OUT | NO | 2 | 1.5 | NA | PVC | PVC | 1000V dc | FDR, TDR and V&T | 4RO (FDR & TDR) and 2RO (V&T) | NO | ALSTHOM | EMS | 11 | 0 | 11 | 9TEP574UB | 9KSN009UB | N1 | A 01 9N2240J4 9N2D46 A 01 9N2240J4 9N2D46 A 02 9N2240H4 9N2D46 A 03 9N2240G4 9N2D46 A 04 9N2240F4 9N2D46 A 05 9N2250F1 9N2D46 | 1.5
9 | TEP | 9TEPC0361 | IN | IN | OUT | NO | 9 | 1.5 | NA | PVC | PVC | 1000V dc | FDR, TDR and V&T | 4RO (FDR & TDR) and 2RO (V&T) | NO | ALSTHOM | EMS | 26 | 0 | 26 | 9TEP574UB | 9KSNB00AR | N1 | A 01 9N2240L1 9N2D46 A 01 9N2240L1 9N2D46 A 02 9N2240K1 9N2D46 A 03 9N2240J1 9N2D46 A 04 9N2240H1 9N2D46 A 05 9N2240G1 9N2D46 A 06 9N2249F1 9N2D46 A 07 9N2249E1 9N2D46 A 08 9N2249D1 9N2D46 A 09 9N2249C1 9N2D46 A 10 9N2249B1 9N2D46 A 11 9N2249A1 9N2D46 A 12 9N22D7A2 9N2D46 | 1.5
9 | TEP | 9TEPC0364 | IN | IN | OUT | NO | 19 | 1.5 | NA | PVC | PVC | 1000V dc | FDR, TDR and V&T | 4RO (FDR & TDR) and 2RO (V&T) | NO | ALSTHOM | EMS | 12 | 0 | 12 | 9TEP576UB | 1KIT003AR | N1 | A 01 9N2240K4 9N2D46 A 01 9N2240K4 9N2D46 A 02 9N2240L4 9N2D46 A 03 9N2240M4 9N2D46 A 04 9N2240N4 9N2D46 A 05 9N2242F1 9N2D46 A 06 9N2242E1 9N2D46 A 07 9N2242D1 9N2D46 A 08 9N2242C1 9N2D46 A 09 9N2242B1 9N2D46 | 1.5
9 | TEP | 9TEPC0365 | IN | IN | OUT | NO | 19 | 1.5 | NA | PVC | PVC | 1000V dc | FDR, TDR and V&T | 4RO (FDR & TDR) and 2RO (V&T) | NO | ALSTHOM | EMS | 8 | 0 | 8 | 9TEP576UB | 2KIT003AR | N1 | A 01 9N2240K4 9N2D46 A 01 9N2240K4 9N2D46 A 02 9N2240L4 9N2D46 A 03 9N2240M4 9N2D46 A 04 9N2240N4 9N2D46 | 1.5
9 | TEP | 9TEPC0366 | IN | IN | OUT | NO | 4 | 1.5 | NA | PVC | PVC | 1000V dc | FDR, TDR and V&T | 4RO (FDR & TDR) and 2RO (V&T) | NO | ALSTHOM | EMS | 16 | 0 | 16 | 9TEP574UB | 9KSNA00AR | N1 | A 01 9N2240K4 9N2D46 A 01 9N2240K4 9N2D46 A 02 9N2240J4 9N2D46 A 03 9N2240H4 9N2D46 A 04 9N2240G4 9N2D46 A 05 9N2240F4 9N2D46 A 06 9N2240E4 9N2D46 A 07 9N2240D4 9N2D46 A 08 9N2252F1 9N2D46 A 09 9N2252E1 9N2D46 A 10 9N2252D1 9N2D46 A 11 9N2252C1 9N2D46 A 12 9N2236C4 9N2D46 | 1.5
9 | TEP | 9TEPC0367 | IN | IN | OUT | NO | 9 | 1.5 | NA | PVC | PVC | 1000V dc | FDR, TDR and V&T | 4RO (FDR & TDR) and 2RO (V&T) | NO | ALSTHOM | EMS | 12 | 0 | 12 | 9TEP573UB | 9KSN053UB | N1 | A 01 9N2245F1 9N2D46 A 01 9N2245F1 9N2D46 A 02 9N2239K1 9N2D46 A 03 9N2239J1 9N2D46 A 04 9N2239H1 9N2D46 A 05 9N2239G1 9N2D46 A 06 9N2239F1 9N2D46 A 07 9N2239E1 9N2D46 | 1.5
9 | TEP | 9TEPC0368 | IN | IN | OUT | NO | 2 | 1.5 | A | PVC | PVC | 1000V dc | FDR, TDR and V&T | 4RO (FDR & TDR) and 2RO (V&T) | NO | ALSTHOM | EMS | 95 | 0 | 95 | 9TEP574UB | 1REA007UB | N1 | A 01 9N2237L2 9N2D46 A 01 9N2237L2 9N2D46 A 02 9N2237M2 9N2D46 A 03 9N2237N2 9N2D46 A 04 9N2237P2 9N2D46 A 05 9N2234D4 9N2D46 A 06 9N224DA2 9N2D36 A 07 9N2207C4 9N2D36 A 08 9N2207D4 9N2D09 A 09 9N228DA3 9N2D09 A 10 9N2209A4 9N2D09 | 1.5
9 | TEP | 9TEPC0369 | IN | IN | OUT | NO | 2 | 1.5 | A | PVC | PVC | 1000V dc | FDR, TDR and V&T | 4RO (FDR & TDR) and 2RO (V&T) | NO | ALSTHOM | EMS | 123 | 0 | 123 | 9TEP574UB | 2REA007UB | N1 | A 01 9N2240K2 9N2D46 A 01 9N2240K2 9N2D46 A 02 9N2240J2 9N2D46 A 03 9N2240H2 9N2D46 A 04 9N2240G2 9N2D46 A 05 9N2240F2 9N2D46 A 06 9N2240E2 9N2D46 A 07 9N2240D2 9N2D46 A 08 9N2240C2 9N2D46 A 09 9N2240B2 9N2D46 A 10 9N2254G1 9N2D46 A 11 9N2241A1 9N2D46 A 12 9N22DAA1 9N2D46 A 13 2N1121B6 2N191 A 14 2N0021A6 2N091 A 15 2L0021A6 2L056 A 16 2L0021B6 2L056 A 17 2L00G9A3 2L056 A 18 2L11G9A2 2L149 A 19 2L1125E3 2L149 A 20 2L11JLA3 2L149 A 21 2L22JLA3 2L244 A 22 2L33JLA3 2L346 A 23 2L44JLA3 2L446 A 24 2L44JLB3 2L446 A 25 2L55JLA3 2L546 A 26 2L5531H2 2L546 A 27 2L5531G2 2L546 A 28 2L5531F2 2L545 A 28 2L5531F2 2L546 A 29 2L5531E2 2L545 A 30 2L5544A1 2L545 A 31 2L5544B1 2L545 A 32 2L5544C1 2L545 A 33 2L5544D1 2L545 A 34 2L5544E1 2L545 A 35 2L5544F1 2L545 A 36 2L5544G1 2L545 A 37 2L5544H1 2L545 A 38 2L5563E2 2L545 A 39 2L5563D2 2L545 A 40 2L5563C2 2L545 A 41 2L5563B2 2L545 A 42 2L5563A2 2L545 A 43 2L5550J2 2L545 | 1.5
9 | TEP | 9TEPC0370 | IN | IN | OUT | NO | 2 | 1.5 | A | PVC | PVC | 1000V dc | FDR, TDR and V&T | 4RO (FDR & TDR) and 2RO (V&T) | NO | ALSTHOM | EMS | 86 | 0 | 86 | 9TEP574UB | 9REA002UB | N1 | A 01 9N2240K1 9N2D46 A 01 9N2240K1 9N2D46 A 02 9N2240L1 9N2D46 A 03 9N2240M1 9N2D46 A 04 9N2240N1 9N2D46 A 05 9N2240P1 9N2D46 A 06 9N2234B1 9N2D46 A 07 9N2234C1 9N2D46 A 08 9N2234D1 9N2D46 A 09 9N2234E1 9N2D46 A 10 9N2234F1 9N2D46 A 11 9N2234G1 9N2D46 A 12 9N2201G3 9N2D36 A 13 9N2201F3 9N2D36 A 14 9N2201E3 9N2D70 A 15 9N2201D3 9N2D70 A 16 9N2201C3 9N2B34 A 16 9N2201C3 9N2D70 A 17 9N2201B3 9N2B34 A 18 9N2201A3 9N2B34 A 19 9N2220A2 9N2A34 A 20 9N22A3A3 9N2A34 A 21 9N33A3A3 9N395 A 22 9N3340C5 9N395 A 23 9N3340B5 9N395 A 24 9N3340A5 9N395 A 25 9L3382A2 9L312 A 26 9L33LAA1 9L312 A 27 9L44LAA1 9L411 A 28 9L44LAB1 9L411 A 29 9L55LAA1 9L511 A 30 9L5517G1 9L511 A 31 9L5517F1 9L511 A 32 9L5517E1 9L511 A 33 9L5517D1 9L511 A 34 9L5503N1 9L511 A 35 9L5503M1 9L511 A 36 9L5503L1 9L511 A 37 9L5503K1 9L511 A 38 9L5503J1 9L511 | 1.5
9 | TEP | 9TEPC0380 | IN | IN | OUT | NO | 2 | 1.5 | NA | PVC | PVC | 1000V dc | FDR, TDR and V&T | 4RO (FDR & TDR) and 2RO (V&T) | NO | ALSTHOM | EMS | 26 | 0 | 26 | 9TEP507UB | 9TEP521TO | N1 | A 01 9N2238N1 9N2D46 A 01 9N2238N1 9N2D46 A 02 9N2238M1 9N2D46 A 03 9N2238L1 9N2D46 A 04 9N2238K1 9N2D46 A 05 9N2238J1 9N2D46 A 06 9N2238H1 9N2D46 A 07 9N2238G1 9N2D46 A 08 9N2238F1 9N2D46 A 09 9N2250D1 9N2D46 A 10 9N2250C1 9N2D46 A 11 9N2250B1 9N2D46 A 12 9N2250A1 9N2D46 A 13 9N22D8A1 9N2D46 | 1.5
9 | TEP | 9TEPC0381 | IN | IN | OUT | NO | 3 | 1.5 | NA | PVC | PVC | 1000V dc | FDR, TDR and V&T | 4RO (FDR & TDR) and 2RO (V&T) | NO | ALSTHOM | IMS | 24 | 0 | 24 | 9TEP507UB | 9KRG703AR | N1 | A 01 9N2242D1 9N2D46 A 01 9N2242D1 9N2D46 A 02 9N2242C1 9N2D46 A 03 9N2242B1 9N2D46 A 04 9N2242A1 9N2D46 A 05 9N22D4A1 9N2D46 A 06 9N2230A1 9N2D48 A 07 9N2230B1 9N2D48 A 08 9N2230C1 9N2D48 A 09 9N2230D1 9N2D48 | 1.5
9 | TEP | 9TEPC0382 | IN | IN | OUT | NO | 37 | 1.5 | NA | PVC | PVC | 1000V dc | FDR, TDR and V&T | 4RO (FDR & TDR) and 2RO (V&T) | NO | ALSTHOM | EMS | 8 | 0 | 8 | 9TEP507UB | 9TEP518UB | N1 | A 01 9N2238N4 9N2D46 A 01 9N2238N4 9N2D46 A 02 9N2238M4 9N2D46 | 1.5
9 | TEP | 9TEPC0383 | IN | IN | OUT | NO | 2 | 1.5 | NA | PVC | PVC | 1000V dc | FDR, TDR and V&T | 4RO (FDR & TDR) and 2RO (V&T) | NO | ALSTHOM | EMS | 12 | 0 | 12 | 9TEP507UB | 9TEP540UB | N1 | A 01 9N2238N4 9N2D46 A 01 9N2238N4 9N2D46 A 02 9N2238M4 9N2D46 A 03 9N2238L4 9N2D46 A 04 9N2238K4 9N2D46 A 05 9N2238J4 9N2D46 A 06 9N2238H4 9N2D46 A 07 9N2238G4 9N2D46 | 1.5
9 | TEP | 9TEPC0384 | IN | IN | OUT | NO | 19 | 1.5 | NA | PVC | PVC | 1000V dc | FDR, TDR and V&T | 4RO (FDR & TDR) and 2RO (V&T) | NO | ALSTHOM | EMS | 25 | 0 | 25 | 9TEP508UB | 9TEP501CC | N1 | A 01 9N2238N1 9N2D46 A 01 9N2238N1 9N2D46 A 02 9N2238M1 9N2D46 A 03 9N2238L1 9N2D46 A 04 9N2238K1 9N2D46 A 05 9N2238J1 9N2D46 A 06 9N2238H1 9N2D46 A 07 9N2238G1 9N2D46 A 08 9N2238F1 9N2D46 A 09 9N2250D1 9N2D46 A 10 9N2250C1 9N2D46 A 11 9N2250B1 9N2D46 A 12 9N2250A1 9N2D46 A 13 9N22D8A1 9N2D46 | 1.5
9 | TEP | 9TEPC0385 | IN | IN | OUT | NO | 19 | 1.5 | NA | PVC | PVC | 1000V dc | FDR, TDR and V&T | 4RO (FDR & TDR) and 2RO (V&T) | NO | ALSTHOM | EMS | 25 | 0 | 25 | 9TEP508UB | 9KSNN02 | N1 | A 01 9N2238N1 9N2D46 A 01 9N2238N1 9N2D46 A 02 9N2238M1 9N2D46 A 03 9N2238L1 9N2D46 A 04 9N2238K1 9N2D46 A 05 9N2238J1 9N2D46 A 06 9N2238H1 9N2D46 A 07 9N2238G1 9N2D46 A 08 9N2238F1 9N2D46 A 09 9N2250D1 9N2D46 A 10 9N2250C1 9N2D46 A 11 9N2250B1 9N2D46 A 12 9N2250A1 9N2D46 A 13 9N22D8A1 9N2D46 | 1.5
9 | TEP | 9TEPC0386 | IN | IN | OUT | NO | 19 | 1.5 | NA | PVC | PVC | 1000V dc | FDR, TDR and V&T | 4RO (FDR & TDR) and 2RO (V&T) | NO | ALSTHOM | EMS | 8 | 0 | 8 | 9TEP508UB | 9TEP520UB | N1 | A 01 9N2238N4 9N2D46 A 01 9N2238N4 9N2D46 A 02 9N2238M4 9N2D46 A 03 9N2238L4 9N2D46 | 1.5
9 | TEP | 9TEPC0387 | IN | IN | OUT | NO | 19 | 1.5 | NA | PVC | PVC | 1000V dc | FDR, TDR and V&T | 4RO (FDR & TDR) and 2RO (V&T) | NO | ALSTHOM | EMS | 9 | 0 | 9 | 9TEP509UB | 9TEP525UB | N1 | A 01 9N2238N4 9N2D46 A 01 9N2238N4 9N2D46 A 02 9N2238M4 9N2D46 A 03 9N2238L4 9N2D46 A 04 9N2238K4 9N2D46 | 1.5
9 | TEP | 9TEPC0388 | IN | IN | OUT | NO | 19 | 1.5 | NA | PVC | PVC | 1000V dc | FDR, TDR and V&T | 4RO (FDR & TDR) and 2RO (V&T) | NO | ALSTHOM | EMS | 10 | 0 | 10 | 9TEP509UB | 9TEP529UB | N1 | A 01 9N2238N4 9N2D46 A 01 9N2238N4 9N2D46 A 02 9N2238M4 9N2D46 A 03 9N2238L4 9N2D46 A 04 9N2238K4 9N2D46 A 05 9N2238J4 9N2D46 | 1.5
9 | TEP | 9TEPC0389 | IN | IN | OUT | NO | 2 | 1.5 | NA | PVC | PVC | 1000V dc | FDR, TDR and V&T | 4RO (FDR & TDR) and 2RO (V&T) | NO | ALSTHOM | EMS | 25 | 0 | 25 | 9TEP509UB | 9TEP505CC | N1 | A 01 9N2238N1 9N2D46 A 01 9N2238N1 9N2D46 A 02 9N2238M1 9N2D46 A 03 9N2238L1 9N2D46 A 04 9N2238K1 9N2D46 A 05 9N2238J1 9N2D46 A 06 9N2238H1 9N2D46 A 07 9N2238G1 9N2D46 A 08 9N2238F1 9N2D46 A 09 9N2250D1 9N2D46 A 10 9N2250C1 9N2D46 A 11 9N2250B1 9N2D46 A 12 9N2250A1 9N2D46 A 13 9N22D8A1 9N2D46 | 1.5
9 | TEP | 9TEPC0392 | IN | IN | OUT | NO | 4 | 1.5 | NA | PVC | PVC | 1000V dc | FDR, TDR and V&T | 4RO (FDR & TDR) and 2RO (V&T) | NO | ALSTHOM | EMS | 16 | 0 | 16 | 9TEP539UB | 9KSNA00AR | N1 | A 01 9N2242D1 9N2D46 A 01 9N2242D1 9N2D46 A 02 9N2242C1 9N2D46 A 03 9N2236N4 9N2D46 A 04 9N2236M4 9N2D46 A 05 9N2236L4 9N2D46 A 06 9N2236K4 9N2D46 A 07 9N2236J4 9N2D46 A 08 9N2236H4 9N2D46 A 09 9N2236G4 9N2D46 A 10 9N2236F4 9N2D46 A 11 9N2236E4 9N2D46 A 12 9N2236D4 9N2D46 A 13 9N2236C4 9N2D46 | 1.5
9 | TEP | 9TEPC0393 | IN | IN | OUT | NO | 19 | 1.5 | NA | PVC | PVC | 1000V dc | FDR, TDR and V&T | 4RO (FDR & TDR) and 2RO (V&T) | NO | ALSTHOM | EMS | 25 | 0 | 25 | 9TEP510UB | 9KSNN02 | N1 | A 01 9N2238M1 9N2D46 A 01 9N2238M1 9N2D46 A 02 9N2238L1 9N2D46 A 03 9N2238K1 9N2D46 A 04 9N2238J1 9N2D46 A 05 9N2238H1 9N2D46 A 06 9N2238G1 9N2D46 A 07 9N2238F1 9N2D46 A 08 9N2250D1 9N2D46 A 09 9N2250C1 9N2D46 A 10 9N2250B1 9N2D46 A 11 9N2250A1 9N2D46 A 12 9N22D8A1 9N2D46 | 1.5
9 | TEP | 9TEPC0394 | IN | IN | OUT | NO | 37 | 1.5 | NA | PVC | PVC | 1000V dc | FDR, TDR and V&T | 4RO (FDR & TDR) and 2RO (V&T) | NO | ALSTHOM | EMS | 25 | 0 | 25 | 9TEP511UB | 9KSNN02 | N1 | A 01 9N2238M1 9N2D46 A 01 9N2238M1 9N2D46 A 02 9N2238L1 9N2D46 A 03 9N2238K1 9N2D46 A 04 9N2238J1 9N2D46 A 05 9N2238H1 9N2D46 A 06 9N2238G1 9N2D46 A 07 9N2238F1 9N2D46 A 08 9N2250D1 9N2D46 A 09 9N2250C1 9N2D46 A 10 9N2250B1 9N2D46 A 11 9N2250A1 9N2D46 A 12 9N22D8A1 9N2D46 | 1.5
9 | TEP | 9TEPC0395 | IN | IN | OUT | NO | 2 | 1.5 | NA | PVC | PVC | 1000V dc | FDR, TDR and V&T | 4RO (FDR & TDR) and 2RO (V&T) | NO | ALSTHOM | EMS | 25 | 0 | 25 | 9TEP511UB | 9TEP501CC | N1 | A 01 9N2238M1 9N2D46 A 01 9N2238M1 9N2D46 A 02 9N2238L1 9N2D46 A 03 9N2238K1 9N2D46 A 04 9N2238J1 9N2D46 A 05 9N2238H1 9N2D46 A 06 9N2238G1 9N2D46 A 07 9N2238F1 9N2D46 A 08 9N2250D1 9N2D46 A 09 9N2250C1 9N2D46 A 10 9N2250B1 9N2D46 A 11 9N2250A1 9N2D46 A 12 9N22D8A1 9N2D46 | 1.5
9 | TEP | 9TEPC0396 | IN | IN | OUT | NO | 2 | 1.5 | NA | PVC | PVC | 1000V dc | FDR, TDR and V&T | 4RO (FDR & TDR) and 2RO (V&T) | NO | ALSTHOM | EMS | 15 | 0 | 15 | 9TEP539UB | 9KSN007UB | N1 | A 01 9N2242D1 9N2D46 A 01 9N2242D1 9N2D46 A 02 9N2242E1 9N2D46 A 03 9N2239N4 9N2D46 A 04 9N2239M4 9N2D46 A 05 9N2239L4 9N2D46 A 06 9N2239K4 9N2D46 A 07 9N2239J4 9N2D46 A 08 9N2239H4 9N2D46 A 09 9N2239G4 9N2D46 A 10 9N2239F4 9N2D46 A 11 9N2239E4 9N2D46 | 1.5
9 | TEP | 9TEPC0397 | IN | IN | OUT | NO | 37 | 1.5 | NA | PVC | PVC | 1000V dc | FDR, TDR and V&T | 4RO (FDR & TDR) and 2RO (V&T) | NO | ALSTHOM | EMS | 8 | 0 | 8 | 9TEP539UB | 1KIT003AR | N1 | A 01 9N2242D1 9N2D46 A 01 9N2242D1 9N2D46 A 02 9N2242C1 9N2D46 A 03 9N2242B1 9N2D46 | 1.5
9 | TEP | 9TEPC0398 | IN | IN | OUT | NO | 37 | 1.5 | NA | PVC | PVC | 1000V dc | FDR, TDR and V&T | 4RO (FDR & TDR) and 2RO (V&T) | NO | ALSTHOM | EMS | 8 | 0 | 8 | 9TEP539UB | 2KIT003AR | N1 | A 01 9N2242D1 9N2D46 A 01 9N2242D1 9N2D46 A 02 9N2242E1 9N2D46 A 03 9N2242F1 9N2D46 A 04 9N2240N4 9N2D46 | 1.5
9 | TEP | 9TEPC0399 | IN | IN | OUT | NO | 12 | 1.5 | NA | PVC | PVC | 1000V dc | FDR, TDR and V&T | 4RO (FDR & TDR) and 2RO (V&T) | NO | ALSTHOM | EMS | 25 | 0 | 25 | 9TEP512UB | 9TEP519TO | N1 | A 01 9N2238M1 9N2D46 A 01 9N2238M1 9N2D46 A 02 9N2238L1 9N2D46 A 03 9N2238K1 9N2D46 A 04 9N2238J1 9N2D46 A 05 9N2238H1 9N2D46 A 06 9N2238G1 9N2D46 A 07 9N2238F1 9N2D46 A 08 9N2250D1 9N2D46 A 09 9N2250C1 9N2D46 A 10 9N2250B1 9N2D46 A 11 9N2250A1 9N2D46 A 12 9N22D8A1 9N2D46 | 1.5
9 | TEP | 9TEPC0400 | IN | IN | OUT | NO | 9 | 1.5 | NA | PVC | PVC | 1000V dc | FDR, TDR and V&T | 4RO (FDR & TDR) and 2RO (V&T) | NO | ALSTHOM | EMS | 25 | 0 | 25 | 9TEP512UB | 9TEP535TO | N1 | A 01 9N2238M1 9N2D46 A 01 9N2238M1 9N2D46 A 02 9N2238L1 9N2D46 A 03 9N2238K1 9N2D46 A 04 9N2238J1 9N2D46 A 05 9N2238H1 9N2D46 A 06 9N2238G1 9N2D46 A 07 9N2238F1 9N2D46 A 08 9N2250D1 9N2D46 A 09 9N2250C1 9N2D46 A 10 9N2250B1 9N2D46 A 11 9N2250A1 9N2D46 A 12 9N22D8A1 9N2D46 | 1.5
9 | TEP | 9TEPC0401 | IN | IN | OUT | NO | 3 | 1.5 | NA | PVC | PVC | 1000V dc | FDR, TDR and V&T | 4RO (FDR & TDR) and 2RO (V&T) | NO | ALSTHOM | EMS | 25 | 0 | 25 | 9TEP512UB | 9TEP527TO | N1 | A 01 9N2238M1 9N2D46 A 01 9N2238M1 9N2D46 A 02 9N2238L1 9N2D46 A 03 9N2238K1 9N2D46 A 04 9N2238J1 9N2D46 A 05 9N2238H1 9N2D46 A 06 9N2238G1 9N2D46 A 07 9N2238F1 9N2D46 A 08 9N2250D1 9N2D46 A 09 9N2250C1 9N2D46 A 10 9N2250B1 9N2D46 A 11 9N2250A1 9N2D46 A 12 9N22D8A1 9N2D46 | 1.5
9 | TEP | 9TEPC0402 | IN | IN | OUT | NO | 4 | 1.5 | NA | PVC | PVC | 1000V dc | FDR, TDR and V&T | 4RO (FDR & TDR) and 2RO (V&T) | NO | ALSTHOM | EMS | 7 | 0 | 7 | 9TEP512UB | 9TEP509UB | N1 | A 01 9N2238P4 9N2D46 A 01 9N2238P4 9N2D46 | 1.5
9 | TEP | 9TEPC0403 | IN | IN | OUT | NO | 12 | 1.5 | NA | PVC | PVC | 1000V dc | FDR, TDR and V&T | 4RO (FDR & TDR) and 2RO (V&T) | NO | ALSTHOM | EMS | 9 | 0 | 9 | 9TEP512UB | 9TEP529UB | N1 | A 01 9N2238M4 9N2D46 A 01 9N2238M4 9N2D46 A 02 9N2238L4 9N2D46 A 03 9N2238K4 9N2D46 A 04 9N2238J4 9N2D46 | 1.5
9 | TEP | 9TEPC0404 | IN | IN | OUT | NO | 2 | 1.5 | NA | PVC | PVC | 1000V dc | FDR, TDR and V&T | 4RO (FDR & TDR) and 2RO (V&T) | NO | ALSTHOM | EMS | 7 | 0 | 7 | 9TEP512UB | 9TEP505UB | N1 | A 01 9N2238N4 9N2D46 A 01 9N2238N4 9N2D46 A 02 9N2238M4 9N2D46 | 1.5
9 | TEP | 9TEPC0405 | IN | IN | OUT | NO | 3 | 1.5 | A | PVC | PVC | 1000V dc | FDR, TDR and V&T | 4RO (FDR & TDR) and 2RO (V&T) | NO | ALSTHOM | EMS | 64 | 0 | 64 | 9TEP512UB | 9TEP502CR | N1 | A 01 9N2243D1 9N2D46 A 01 9N2243D1 9N2D46 A 02 9N2243C1 9N2D46 A 03 9N2236N1 9N2D46 A 04 9N2236P1 9N2D46 A 05 9N2234F1 9N2D46 A 06 9N229DA3 9N2D36 A 07 9N2207A3 9N2D36 A 08 9N2207B3 9N2D36 A 09 9N2207C3 9N2D36 A 10 9N2207D3 9N2D09 A 11 9N226DA1 9N2D09 A 12 9N336DA1 9N3D09 A 13 9N3336A1 9N3D09 A 14 9N3336B1 9N3D51 A 15 9N33D7A1 9N3D08 A 16 9N3332F3 9N3D08 A 17 9N3332G3 9N3D08 | 1.5
9 | TEP | 9TEPC0406 | IN | IN | OUT | NO | 12 | 1.5 | NA | PVC | PVC | 1000V dc | FDR, TDR and V&T | 4RO (FDR & TDR) and 2RO (V&T) | NO | ALSTHOM | EMS | 8 | 0 | 8 | 9TEP513UB | 9TEP510UB | N1 | A 01 9N2238M4 9N2D46 A 01 9N2238M4 9N2D46 | 1.5
9 | TEP | 9TEPC0407 | IN | IN | OUT | NO | 37 | 1.5 | A | PVC | PVC | 1000V dc | FDR, TDR and V&T | 4RO (FDR & TDR) and 2RO (V&T) | NO | ALSTHOM | EMS | 64 | 0 | 64 | 9TEP513UB | 9TEP502CR | N1 | A 01 9N2243D1 9N2D46 A 01 9N2243D1 9N2D46 A 02 9N2243C1 9N2D46 A 03 9N2236N1 9N2D46 A 04 9N2236P1 9N2D46 A 05 9N2234F1 9N2D46 A 06 9N229DA3 9N2D36 A 07 9N2207A3 9N2D36 A 08 9N2207B3 9N2D36 A 09 9N2207C3 9N2D36 A 10 9N2207D3 9N2D09 A 11 9N226DA1 9N2D09 A 12 9N336DA1 9N3D09 A 13 9N3336A1 9N3D09 A 14 9N3336B1 9N3D51 A 15 9N33D7A1 9N3D08 A 16 9N3332F3 9N3D08 A 17 9N3332G3 9N3D08 | 1.5
9 | TEP | 9TEPC0408 | IN | IN | OUT | NO | 19 | 1.5 | A | PVC | PVC | 1000V dc | FDR, TDR and V&T | 4RO (FDR & TDR) and 2RO (V&T) | NO | ALSTHOM | IMS | 20 | 7 | 20 | 9TEP502CR | 9TEP401VA | N1 | IND (SITE RUN) | 1.5
9 | TEP | 9TEPC0409 | IN | IN | OUT | NO | 3 | 1.5 | A | PVC | PVC | 1000V dc | FDR, TDR and V&T | 4RO (FDR & TDR) and 2RO (V&T) | NO | ALSTHOM | IMS | 20 | 5 | 20 | 9TEP502CR | 9TEP093EL | N1 | IND (SITE RUN) | 1.5
9 | TEP | 9TEPC0410 | IN | IN | OUT | NO | 3 | 1.5 | A | PVC | PVC | 1000V dc | FDR, TDR and V&T | 4RO (FDR & TDR) and 2RO (V&T) | NO | ALSTHOM | IMS | 20 | 6 | 20 | 9TEP502CR | 9TEP451SP | N1 | IND (SITE RUN) | 1.5
9 | TEP | 9TEPC0411 | IN | IN | OUT | NO | 7 | 1.5 | A | PVC | PVC | 1000V dc | FDR, TDR and V&T | 4RO (FDR & TDR) and 2RO (V&T) | NO | ALSTHOM | IMS | 20 | 10 | 20 | 9TEP502CR | 9TEP093VD | N1 | IND (SITE RUN) | 1.5
9 | TEP | 9TEPC0412 | IN | IN | OUT | NO | 12 | 1.5 | A | PVC | PVC | 1000V dc | FDR, TDR and V&T | 4RO (FDR & TDR) and 2RO (V&T) | NO | ALSTHOM | IMS | 20 | 11 | 20 | 9TEP502CR | 9TEP083VP | N1 | IND (SITE RUN) | 1.5
9 | TEP | 9TEPC0413 | IN | IN | OUT | NO | 3 | 1.5 | A | PVC | PVC | 1000V dc | FDR, TDR and V&T | 4RO (FDR & TDR) and 2RO (V&T) | NO | ALSTHOM | IMS | 20 | 11 | 20 | 9TEP502CR | 9TEP085VP | N1 | IND (SITE RUN) | 1.5
9 | TEP | 9TEPC0414 | IN | IN | OUT | NO | 3 | 1.5 | A | PVC | PVC | 1000V dc | FDR, TDR and V&T | 4RO (FDR & TDR) and 2RO (V&T) | NO | ALSTHOM | IMS | 20 | 6 | 20 | 9TEP502CR | 9TEP083EL | N1 | IND (SITE RUN) | 1.5
9 | TEP | 9TEPC0415 | IN | IN | OUT | NO | 3 | 1.5 | A | PVC | PVC | 1000V dc | FDR, TDR and V&T | 4RO (FDR & TDR) and 2RO (V&T) | NO | ALSTHOM | IMS | 20 | 7 | 20 | 9TEP502CR | 9TEP089EL | N1 | IND (SITE RUN) | 1.5
9 | TEP | 9TEPC0416 | IN | IN | OUT | NO | 4 | 1.5 | NA | PVC | PVC | 1000V dc | FDR, TDR and V&T | 4RO (FDR & TDR) and 2RO (V&T) | NO | ALSTHOM | EMS | 11 | 0 | 11 | 9TEP513UB | 9TEP537UB | N1 | A 01 9N2238M4 9N2D46 A 01 9N2238M4 9N2D46 A 02 9N2238L4 9N2D46 A 03 9N2238K4 9N2D46 A 04 9N2238J4 9N2D46 A 05 9N2238H4 9N2D46 A 06 9N2238G4 9N2D46 | 1.5
9 | TEP | 9TEPC0417 | IN | IN | OUT | NO | 2 | 1.5 | NA | PVC | PVC | 1000V dc | FDR, TDR and V&T | 4RO (FDR & TDR) and 2RO (V&T) | NO | ALSTHOM | EMS | 14 | 0 | 14 | 9TEP514UB | 9KSN007UB | N1 | A 01 9N2238L4 9N2D46 A 01 9N2238L4 9N2D46 A 02 9N2238K4 9N2D46 A 03 9N2238J4 9N2D46 A 04 9N2238H4 9N2D46 A 05 9N2238G4 9N2D46 A 06 9N2238F4 9N2D46 A 07 9N2250E1 9N2D46 A 08 9N2239E4 9N2D46 | 1.5
9 | TEP | 9TEPC0418 | IN | IN | OUT | NO | 12 | 1.5 | NA | PVC | PVC | 1000V dc | FDR, TDR and V&T | 4RO (FDR & TDR) and 2RO (V&T) | NO | ALSTHOM | EMS | 17 | 0 | 17 | 9TEP514UB | 9KSNA00AR | N1 | A 01 9N2238L4 9N2D46 A 01 9N2238L4 9N2D46 A 02 9N2238K4 9N2D46 A 03 9N2238J4 9N2D46 A 04 9N2238H4 9N2D46 A 05 9N2238G4 9N2D46 A 06 9N2238F4 9N2D46 A 07 9N2238E4 9N2D46 A 08 9N2238D4 9N2D46 A 09 9N2252D1 9N2D46 A 10 9N2252C1 9N2D46 A 11 9N2236C4 9N2D46 | 1.5
9 | TEP | 9TEPC0419 | IN | IN | OUT | NO | 12 | 1.5 | NA | PVC | PVC | 1000V dc | FDR, TDR and V&T | 4RO (FDR & TDR) and 2RO (V&T) | NO | ALSTHOM | EMS | 11 | 0 | 11 | 9TEP514UB | 1KIT003AR | N1 | A 01 9N2238M4 9N2D46 A 01 9N2238M4 9N2D46 A 02 9N2238N4 9N2D46 A 03 9N2242D1 9N2D46 A 04 9N2242C1 9N2D46 A 05 9N2242B1 9N2D46 | 1.5
9 | TEP | 9TEPC0420 | IN | IN | OUT | NO | 12 | 1.5 | NA | PVC | PVC | 1000V dc | FDR, TDR and V&T | 4RO (FDR & TDR) and 2RO (V&T) | NO | ALSTHOM | EMS | 10 | 0 | 10 | 9TEP514UB | 2KIT003AR | N1 | A 01 9N2238M4 9N2D46 A 01 9N2238M4 9N2D46 A 02 9N2243E1 9N2D46 A 03 9N2243F1 9N2D46 A 04 9N2240N1 9N2D46 | 1.5
9 | TEP | 9TEPC0421 | IN | IN | OUT | NO | 3 | 1.5 | A | PVC | PVC | 1000V dc | FDR, TDR and V&T | 4RO (FDR & TDR) and 2RO (V&T) | NO | ALSTHOM | IMS | 40 | 0 | 40 | 9TEP515UB | 9TEP419SP | N1 | A 01 9N2238M1 9N2D46 A 01 9N2238M1 9N2D46 A 02 9N2238N1 9N2D46 A 03 9N2238P1 9N2D46 A 04 9N2234D2 9N2D46 A 05 9N2234E2 9N2D46 A 06 9N229DA1 9N2D36 A 07 9N2207A3 9N2D36 A 08 9N2207B3 9N2D36 A 09 9N2207C3 9N2D36 A 10 9N2207D3 9N2D09 A 11 9N228DA2 9N2D09 A 12 9N2209A3 9N2D09 A 13 9N2211A2 9N2D09 A 14 9N2212A2 9N2D50 | 1.5
9 | TEP | 9TEPC0422 | IN | IN | OUT | NO | 3 | 1.5 | A | PVC | PVC | 1000V dc | FDR, TDR and V&T | 4RO (FDR & TDR) and 2RO (V&T) | NO | ALSTHOM | IMS | 43 | 0 | 43 | 9TEP515UB | 9TEP421SP | N1 | A 01 9N2238M1 9N2D46 A 01 9N2238M1 9N2D46 A 02 9N2238N1 9N2D46 A 03 9N2238P1 9N2D46 A 04 9N2234D2 9N2D46 A 05 9N2234E2 9N2D46 A 06 9N229DA1 9N2D36 A 07 9N2207A3 9N2D36 A 08 9N2207B3 9N2D36 A 09 9N2207C3 9N2D36 A 10 9N2207D3 9N2D09 A 11 9N228DA2 9N2D09 A 12 9N2209A3 9N2D09 A 13 9N2211A2 9N2D09 A 14 9N2212A2 9N2D50 A 15 9N2212B2 9N2D50 | 1.5
9 | TEP | 9TEPC0423 | IN | IN | OUT | NO | 3 | 1.5 | A | PVC | PVC | 1000V dc | FDR, TDR and V&T | 4RO (FDR & TDR) and 2RO (V&T) | NO | ALSTHOM | IMS | 60 | 0 | 60 | 9TEP515UB | 9TEP303SP | N1 | A 01 9N2238M1 9N2D46 A 01 9N2238M1 9N2D46 A 02 9N2238N1 9N2D46 A 03 9N2238P1 9N2D46 A 04 9N2234D2 9N2D46 A 05 9N2234E2 9N2D46 A 06 9N229DA1 9N2D36 A 07 9N2268A2 9N2C34 A 07 9N2268A2 9N2D35 A 07 9N2268A2 9N2D36 A 08 9N22C1A2 9N2C47 A 09 9N2200D4 9N2C34 A 10 9N2200E4 9N2C34 A 11 9N2200F4 9N2C34 A 12 9N2213A3 9N2C32 A 13 9N2213B3 9N2C32 | 1.5
9 | TEP | 9TEPC0424 | IN | IN | OUT | NO | 3 | 1.5 | A | PVC | PVC | 1000V dc | FDR, TDR and V&T | 4RO (FDR & TDR) and 2RO (V&T) | NO | ALSTHOM | IMS | 60 | 0 | 60 | 9TEP515UB | 9TEP401ST | N1 | A 01 9N2238M1 9N2D46 A 01 9N2238M1 9N2D46 A 02 9N2238N1 9N2D46 A 03 9N2238P1 9N2D46 A 04 9N2234D2 9N2D46 A 05 9N2234E2 9N2D46 A 06 9N229DA1 9N2D36 A 07 9N2268A2 9N2C34 A 07 9N2268A2 9N2D35 A 07 9N2268A2 9N2D36 A 08 9N22C1A2 9N2C47 A 09 9N2200D4 9N2C34 A 10 9N2200E4 9N2C34 A 11 9N2200F4 9N2C34 A 12 9N2213A3 9N2C32 A 13 9N2213B3 9N2C32 | 1.5
9 | TEP | 9TEPC0425 | IN | IN | OUT | NO | 19 | 1.5 | A | PVC | PVC | 1000V dc | FDR, TDR and V&T | 4RO (FDR & TDR) and 2RO (V&T) | NO | ALSTHOM | EMS | 66 | 0 | 66 | 9TEP516UB | 9TEP503CR | N1 | A 01 9N2238M1 9N2D46 A 01 9N2238M1 9N2D46 A 02 9N2238N1 9N2D46 A 03 9N2242D1 9N2D46 A 04 9N2242C1 9N2D46 A 05 9N2236P1 9N2D46 A 06 9N2234F1 9N2D46 A 07 9N229DA3 9N2D36 A 08 9N2207A3 9N2D36 A 09 9N2207B3 9N2D36 A 10 9N2207C3 9N2D36 A 11 9N2207D3 9N2D09 A 12 9N226DA1 9N2D09 A 13 9N336DA1 9N3D09 A 14 9N3336A1 9N3D09 A 15 9N3336B1 9N3D51 A 16 9N33D7A1 9N3D08 A 17 9N3332F3 9N3D08 A 18 9N3332G3 9N3D08 | 1.5
9 | TEP | 9TEPC0426 | IN | IN | OUT | NO | 9 | 1.5 | NA | PVC | PVC | 1000V dc | FDR, TDR and V&T | 4RO (FDR & TDR) and 2RO (V&T) | NO | ALSTHOM | EMS | 24 | 0 | 24 | 9TEP517UB | 9TEP507TL | N1 | A 01 9N2238L1 9N2D46 A 01 9N2238L1 9N2D46 A 02 9N2238K1 9N2D46 A 03 9N2238J1 9N2D46 A 04 9N2238H1 9N2D46 A 05 9N2238G1 9N2D46 A 06 9N2238F1 9N2D46 A 07 9N2250D1 9N2D46 A 08 9N2250C1 9N2D46 A 09 9N2250B1 9N2D46 A 10 9N2250A1 9N2D46 A 11 9N22D8A1 9N2D46 | 1.5
9 | TEP | 9TEPC0427 | IN | IN | OUT | NO | 12 | 1.5 | A | PVC | PVC | 1000V dc | FDR, TDR and V&T | 4RO (FDR & TDR) and 2RO (V&T) | NO | ALSTHOM | IMS | 20 | 5 | 20 | 9TEP503CR | 9TEP403VV | N1 | IND (SITE RUN) | 1.5
9 | TEP | 9TEPC0428 | IN | IN | OUT | NO | 9 | 1.5 | NA | PVC | PVC | 1000V dc | FDR, TDR and V&T | 4RO (FDR & TDR) and 2RO (V&T) | NO | ALSTHOM | EMS | 24 | 0 | 24 | 9TEP517UB | 9TEP503TL | N1 | A 01 9N2238L1 9N2D46 A 01 9N2238L1 9N2D46 A 02 9N2238K1 9N2D46 A 03 9N2238J1 9N2D46 A 04 9N2238H1 9N2D46 A 05 9N2238G1 9N2D46 A 06 9N2238F1 9N2D46 A 07 9N2250D1 9N2D46 A 08 9N2250C1 9N2D46 A 09 9N2250B1 9N2D46 A 10 9N2250A1 9N2D46 A 11 9N22D8A1 9N2D46 | 1.5
9 | TEP | 9TEPC0429 | IN | IN | OUT | NO | 9 | 1.5 | NA | PVC | PVC | 1000V dc | FDR, TDR and V&T | 4RO (FDR & TDR) and 2RO (V&T) | NO | ALSTHOM | EMS | 24 | 0 | 24 | 9TEP517UB | 9TEP509TL | N1 | A 01 9N2238L1 9N2D46 A 01 9N2238L1 9N2D46 A 02 9N2238K1 9N2D46 A 03 9N2238J1 9N2D46 A 04 9N2238H1 9N2D46 A 05 9N2238G1 9N2D46 A 06 9N2238F1 9N2D46 A 07 9N2250D1 9N2D46 A 08 9N2250C1 9N2D46 A 09 9N2250B1 9N2D46 A 10 9N2250A1 9N2D46 A 11 9N22D8A1 9N2D46 | 1.5
9 | TEP | 9TEPC0430 | IN | IN | OUT | NO | 3 | 1.5 | A | PVC | PVC | 1000V dc | FDR, TDR and V&T | 4RO (FDR & TDR) and 2RO (V&T) | NO | ALSTHOM | IMS | 20 | 5 | 20 | 9TEP503CR | 9TEP389VZ | N1 | IND (SITE RUN) | 1.5
9 | TEP | 9TEPC0433 | IN | IN | OUT | NO | 9 | 1.5 | NA | PVC | PVC | 1000V dc | FDR, TDR and V&T | 4RO (FDR & TDR) and 2RO (V&T) | NO | ALSTHOM | EMS | 23 | 0 | 23 | 9TEP519UB | 9TEP505TL | N1 | A 01 9N2238K1 9N2D46 A 01 9N2238K1 9N2D46 A 02 9N2238J1 9N2D46 A 03 9N2238H1 9N2D46 A 04 9N2238G1 9N2D46 A 05 9N2238F1 9N2D46 A 06 9N2250D1 9N2D46 A 07 9N2250C1 9N2D46 A 08 9N2250B1 9N2D46 A 09 9N2250A1 9N2D46 A 10 9N22D8A1 9N2D46 | 1.5
9 | TEP | 9TEPC0434 | IN | IN | OUT | NO | 9 | 1.5 | NA | PVC | PVC | 1000V dc | FDR, TDR and V&T | 4RO (FDR & TDR) and 2RO (V&T) | NO | ALSTHOM | EMS | 23 | 0 | 23 | 9TEP519UB | 9TEP511TL | N1 | A 01 9N2238K1 9N2D46 A 01 9N2238K1 9N2D46 A 02 9N2238J1 9N2D46 A 03 9N2238H1 9N2D46 A 04 9N2238G1 9N2D46 A 05 9N2238F1 9N2D46 A 06 9N2250D1 9N2D46 A 07 9N2250C1 9N2D46 A 08 9N2250B1 9N2D46 A 09 9N2250A1 9N2D46 A 10 9N22D8A1 9N2D46 | 1.5
9 | TEP | 9TEPC0435 | IN | IN | OUT | NO | 37 | 1.5 | A | PVC | PVC | 1000V dc | FDR, TDR and V&T | 4RO (FDR & TDR) and 2RO (V&T) | NO | ALSTHOM | EMS | 66 | 0 | 66 | 9TEP519UB | 9TEP504CR | N1 | A 01 9N2238L1 9N2D46 A 01 9N2238L1 9N2D46 A 02 9N2238M1 9N2D46 A 03 9N2238N1 9N2D46 A 04 9N2238P1 9N2D46 A 05 9N2234D2 9N2D46 A 06 9N2234E2 9N2D46 A 07 9N229DA1 9N2D36 A 08 9N2206A3 9N2D36 A 09 9N2206B3 9N2D36 A 10 9N2206C3 9N2D36 A 11 9N2206D3 9N2D36 A 12 9N227DA1 9N2D09 A 13 9N337DA1 9N3D09 A 14 9N3336A1 9N3D09 A 15 9N3336B1 9N3D51 A 16 9N33D7A1 9N3D08 A 17 9N3332F3 9N3D08 A 18 9N3332G3 9N3D08 A 19 9N3305A2 9N3D08 | 1.5
9 | TEP | 9TEPC0436 | IN | IN | OUT | NO | 3 | 1.5 | A | PVC | PVC | 1000V dc | FDR, TDR and V&T | 4RO (FDR & TDR) and 2RO (V&T) | NO | ALSTHOM | IMS | 20 | 11 | 20 | 9TEP504CR | 9TEP393VD | N1 | IND (SITE RUN) | 1.5
9 | TEP | 9TEPC0437 | IN | IN | OUT | NO | 7 | 1.5 | A | PVC | PVC | 1000V dc | FDR, TDR and V&T | 4RO (FDR & TDR) and 2RO (V&T) | NO | ALSTHOM | IMS | 20 | 11 | 20 | 9TEP504CR | 9TEP393VD | N1 | IND (SITE RUN) | 1.5
9 | TEP | 9TEPC0438 | IN | IN | OUT | NO | 3 | 1.5 | A | PVC | PVC | 1000V dc | FDR, TDR and V&T | 4RO (FDR & TDR) and 2RO (V&T) | NO | ALSTHOM | IMS | 20 | 11 | 20 | 9TEP504CR | 9TEP405VD | N1 | IND (SITE RUN) | 1.5
9 | TEP | 9TEPC0439 | IN | IN | OUT | NO | 12 | 1.5 | A | PVC | PVC | 1000V dc | FDR, TDR and V&T | 4RO (FDR & TDR) and 2RO (V&T) | NO | ALSTHOM | IMS | 18 | 13 | 18 | 9TEP504CR | 9TEP341VV | N1 | A 01 9N3339E1 9N3D08 A 01 9N3339E1 9N3D08 | 1.5
9 | TEP | 9TEPC0440 | IN | IN | OUT | NO | 9 | 1.5 | NA | PVC | PVC | 1000V dc | FDR, TDR and V&T | 4RO (FDR & TDR) and 2RO (V&T) | NO | ALSTHOM | EMS | 8 | 0 | 8 | 9TEP520UB | 9TEP510UB | N1 | A 01 9N2238L4 9N2D46 A 01 9N2238L4 9N2D46 A 02 9N2238M4 9N2D46 | 1.5
9 | TEP | 9TEPC0441 | IN | IN | OUT | NO | 9 | 1.5 | NA | PVC | PVC | 1000V dc | FDR, TDR and V&T | 4RO (FDR & TDR) and 2RO (V&T) | NO | ALSTHOM | EMS | 8 | 0 | 8 | 9TEP520UB | 9TEP529UB | N1 | A 01 9N2238K4 9N2D46 A 01 9N2238K4 9N2D46 A 02 9N2238J4 9N2D46 | 1.5
9 | TEP | 9TEPC0442 | IN | IN | OUT | NO | 2 | 1.5 | NA | PVC | PVC | 1000V dc | FDR, TDR and V&T | 4RO (FDR & TDR) and 2RO (V&T) | NO | ALSTHOM | EMS | 12 | 0 | 12 | 9TEP521UB | 9KSN007UB | N1 | A 01 9N2238J4 9N2D46 A 01 9N2238J4 9N2D46 A 02 9N2238H4 9N2D46 A 03 9N2238G4 9N2D46 A 04 9N2238F4 9N2D46 A 05 9N2250E1 9N2D46 A 06 9N2239E4 9N2D46 | 1.5
9 | TEP | 9TEPC0443 | IN | IN | OUT | NO | 4 | 1.5 | NA | PVC | PVC | 1000V dc | FDR, TDR and V&T | 4RO (FDR & TDR) and 2RO (V&T) | NO | ALSTHOM | EMS | 15 | 0 | 15 | 9TEP521UB | 9KSNA00AR | N1 | A 01 9N2238J4 9N2D46 A 01 9N2238J4 9N2D46 A 02 9N2238H4 9N2D46 A 03 9N2238G4 9N2D46 A 04 9N2238F4 9N2D46 A 05 9N2238E4 9N2D46 A 06 9N2238D4 9N2D46 A 07 9N2252D1 9N2D46 A 08 9N2252C1 9N2D46 A 09 9N2236C4 9N2D46 | 1.5
9 | TEP | 9TEPC0444 | IN | IN | OUT | NO | 9 | 1.5 | NA | PVC | PVC | 1000V dc | FDR, TDR and V&T | 4RO (FDR & TDR) and 2RO (V&T) | NO | ALSTHOM | EMS | 12 | 0 | 12 | 9TEP521UB | 1KIT003AR | N1 | A 01 9N2238K4 9N2D46 A 01 9N2238K4 9N2D46 A 02 9N2238L4 9N2D46 A 03 9N2238M4 9N2D46 A 04 9N2238N4 9N2D46 A 05 9N2242D1 9N2D46 A 06 9N2242C1 9N2D46 A 07 9N2242B1 9N2D46 | 1.5
9 | TEP | 9TEPC0445 | IN | IN | OUT | NO | 9 | 1.5 | NA | PVC | PVC | 1000V dc | FDR, TDR and V&T | 4RO (FDR & TDR) and 2RO (V&T) | NO | ALSTHOM | EMS | 11 | 0 | 11 | 9TEP521UB | 2KIT003AR | N1 | A 01 9N2238K4 9N2D46 A 01 9N2238K4 9N2D46 A 02 9N2238L4 9N2D46 A 03 9N2238M4 9N2D46 A 04 9N2243E1 9N2D46 A 05 9N2243F1 9N2D46 A 06 9N2240N1 9N2D46 | 1.5
9 | TEP | 9TEPC0447 | IN | IN | OUT | NO | 19 | 1.5 | A | PVC | PVC | 1000V dc | FDR, TDR and V&T | 4RO (FDR & TDR) and 2RO (V&T) | NO | ALSTHOM | EMS | 66 | 0 | 66 | 9TEP522UB | 9TEP504CR | N1 | A 01 9N2238K1 9N2D46 A 01 9N2238K1 9N2D46 A 02 9N2238L1 9N2D46 A 03 9N2238M1 9N2D46 A 04 9N2238N1 9N2D46 A 05 9N2238P1 9N2D46 A 06 9N2234D2 9N2D46 A 07 9N2234E2 9N2D46 A 08 9N229DA1 9N2D36 A 09 9N2206A3 9N2D36 A 10 9N2206B3 9N2D36 A 11 9N2206C3 9N2D36 A 12 9N2206D3 9N2D36 A 13 9N227DA1 9N2D09 A 14 9N337DA1 9N3D09 A 15 9N3336A1 9N3D09 A 16 9N3336B1 9N3D51 A 17 9N33D7A1 9N3D08 A 18 9N3332F3 9N3D08 A 19 9N3332G3 9N3D08 A 20 9N3305A2 9N3D08 | 1.5
9 | TEP | 9TEPC0448 | IN | IN | OUT | NO | 19 | 1.5 | A | PVC | PVC | 1000V dc | FDR, TDR and V&T | 4RO (FDR & TDR) and 2RO (V&T) | NO | ALSTHOM | IMS | 20 | 10 | 20 | 9TEP504CR | 9TEP331VV | N1 | IND (SITE RUN) | 1.5
9 | TEP | 9TEPC0449 | IN | IN | OUT | NO | 19 | 1.5 | A | PVC | PVC | 1000V dc | FDR, TDR and V&T | 4RO (FDR & TDR) and 2RO (V&T) | NO | ALSTHOM | IMS | 20 | 10 | 20 | 9TEP504CR | 9TEP289VN | N1 | IND (SITE RUN) | 1.5
9 | TEP | 9TEPC0450 | IN | IN | OUT | NO | 7 | 1.5 | A | PVC | PVC | 1000V dc | FDR, TDR and V&T | 4RO (FDR & TDR) and 2RO (V&T) | NO | ALSTHOM | IMS | 20 | 11 | 20 | 9TEP504CR | 9TEP405VD | N1 | IND (SITE RUN) | 1.5
9 | TEP | 9TEPC0451 | IN | IN | OUT | NO | 12 | 1.5 | A | PVC | PVC | 1000V dc | FDR, TDR and V&T | 4RO (FDR & TDR) and 2RO (V&T) | NO | ALSTHOM | IMS | 20 | 10 | 20 | 9TEP504CR | 9TEP413VN | N1 | IND (SITE RUN) | 1.5
9 | TEP | 9TEPC0453 | IN | IN | OUT | NO | 3 | 1.5 | A | PVC | PVC | 1000V dc | FDR, TDR and V&T | 4RO (FDR & TDR) and 2RO (V&T) | NO | ALSTHOM | IMS | 20 | 19 | 20 | 9TEP504CR | 9TEP417ST | N1 | IND (SITE RUN) | 1.5
9 | TEP | 9TEPC0454 | IN | IN | OUT | NO | 3 | 1.5 | NA | PVC | PVC | 1000V dc | FDR, TDR and V&T | 4RO (FDR & TDR) and 2RO (V&T) | NO | ALSTHOM | EMS | 9 | 0 | 9 | 9TEP522UB | 9TEP537UB | N1 | A 01 9N2238J4 9N2D46 A 01 9N2238J4 9N2D46 A 02 9N2238H4 9N2D46 A 03 9N2238G4 9N2D46 | 1.5
9 | TEP | 9TEPC0455 | IN | IN | OUT | NO | 2 | 1.5 | NA | PVC | PVC | 1000V dc | FDR, TDR and V&T | 4RO (FDR & TDR) and 2RO (V&T) | NO | ALSTHOM | EMS | 7 | 0 | 7 | 9TEP522UB | 9TEP518UB | N1 | A 01 9N2238K4 9N2D46 A 01 9N2238K4 9N2D46 A 02 9N2238L4 9N2D46 | 1.5
9 | TEP | 9TEPC0456 | IN | IN | OUT | NO | 2 | 1.5 | NA | PVC | PVC | 1000V dc | FDR, TDR and V&T | 4RO (FDR & TDR) and 2RO (V&T) | NO | ALSTHOM | EMS | 8 | 0 | 8 | 9TEP522UB | 9TEP525UB | N1 | A 01 9N2238J4 9N2D46 A 01 9N2238J4 9N2D46 | 1.5
9 | TEP | 9TEPC0457 | IN | IN | OUT | NO | 4 | 1.5 | NA | PVC | PVC | 1000V dc | FDR, TDR and V&T | 4RO (FDR & TDR) and 2RO (V&T) | NO | ALSTHOM | EMS | 9 | 0 | 9 | 9TEP522UB | 9TEP509UB | N1 | A 01 9N2238K4 9N2D46 A 01 9N2238K4 9N2D46 A 02 9N2238L4 9N2D46 A 03 9N2238M4 9N2D46 A 04 9N2238N4 9N2D46 | 1.5
9 | TEP | 9TEPC0458 | IN | IN | OUT | NO | 19 | 1.5 | A | PVC | PVC | 1000V dc | FDR, TDR and V&T | 4RO (FDR & TDR) and 2RO (V&T) | NO | ALSTHOM | EMS | 46 | 0 | 46 | 9TEP523UB | 9TEP505CR | N1 | A 01 9N2238K1 9N2D46 A 01 9N2238K1 9N2D46 A 02 9N2238L1 9N2D46 A 03 9N2238M1 9N2D46 A 04 9N2238N1 9N2D46 A 05 9N2238P1 9N2D46 A 06 9N2234D2 9N2D46 A 07 9N2234E2 9N2D46 A 08 9N229DA1 9N2D36 A 09 9N2207A3 9N2D36 A 10 9N2207B3 9N2D36 A 11 9N2207C3 9N2D36 A 12 9N2207D3 9N2D09 A 13 9N228DA2 9N2D09 A 14 9N2209A3 9N2D09 A 15 9N2211A2 9N2D09 A 16 9N2212A2 9N2D50 A 17 9N2212B2 9N2D50 A 18 9N2212C2 9N2D50 | 1.5
9 | TEP | 9TEPC0459 | IN | IN | OUT | NO | 12 | 1.5 | A | PVC | PVC | 1000V dc | FDR, TDR and V&T | 4RO (FDR & TDR) and 2RO (V&T) | NO | ALSTHOM | IMS | 20 | 10 | 20 | 9TEP505CR | 9TEP067VB | N1 | IND (SITE RUN) | 1.5
9 | TEP | 9TEPC0460 | IN | IN | OUT | NO | 12 | 1.5 | A | PVC | PVC | 1000V dc | FDR, TDR and V&T | 4RO (FDR & TDR) and 2RO (V&T) | NO | ALSTHOM | IMS | 20 | 10 | 20 | 9TEP505CR | 9TEP087VB | N1 | IND (SITE RUN) | 1.5
9 | TEP | 9TEPC0461 | IN | IN | OUT | NO | 3 | 1.5 | A | PVC | PVC | 1000V dc | FDR, TDR and V&T | 4RO (FDR & TDR) and 2RO (V&T) | NO | ALSTHOM | IMS | 20 | 5 | 20 | 9TEP505CR | 9TEP615SP | N1 | IND (SITE RUN) | 1.5
9 | TEP | 9TEPC0462 | IN | IN | OUT | NO | 4 | 1.5 | NA | PVC | PVC | 1000V dc | FDR, TDR and V&T | 4RO (FDR & TDR) and 2RO (V&T) | NO | ALSTHOM | EMS | 8 | 0 | 8 | 9TEP523UB | 9TEP510UB | N1 | A 01 9N2238K4 9N2D46 A 01 9N2238K4 9N2D46 A 02 9N2238L4 9N2D46 A 03 9N2238M4 9N2D46 | 1.5
9 | TEP | 9TEPC0463 | IN | IN | OUT | NO | 12 | 1.5 | NA | PVC | PVC | 1000V dc | FDR, TDR and V&T | 4RO (FDR & TDR) and 2RO (V&T) | NO | ALSTHOM | EMS | 8 | 0 | 8 | 9TEP523UB | 9TEP530UB | N1 | A 01 9N2238K4 9N2D46 A 01 9N2238K4 9N2D46 | 1.5
9 | TEP | 9TEPC0464 | IN | IN | OUT | NO | 4 | 1.5 | NA | PVC | PVC | 1000V dc | FDR, TDR and V&T | 4RO (FDR & TDR) and 2RO (V&T) | NO | ALSTHOM | EMS | 9 | 0 | 9 | 9TEP523UB | 9TEP537UB | N1 | A 01 9N2238J4 9N2D46 A 01 9N2238J4 9N2D46 A 02 9N2238H4 9N2D46 A 03 9N2238G4 9N2D46 | 1.5
9 | TEP | 9TEPC0465 | IN | IN | OUT | NO | 9 | 1.5 | NA | PVC | PVC | 1000V dc | FDR, TDR and V&T | 4RO (FDR & TDR) and 2RO (V&T) | NO | ALSTHOM | EMS | 21 | 0 | 21 | 9TEP524UB | 9TEP515TL | N1 | A 01 9N2238J1 9N2D46 A 01 9N2238J1 9N2D46 A 02 9N2238H1 9N2D46 A 03 9N2238G1 9N2D46 A 04 9N2249D1 9N2D46 A 05 9N2249C1 9N2D46 A 06 9N2249B1 9N2D46 A 07 9N2249A1 9N2D46 A 08 9N22D7A2 9N2D46 | 1.5
9 | TEP | 9TEPC0466 | IN | IN | OUT | NO | 12 | 1.5 | A | PVC | PVC | 1000V dc | FDR, TDR and V&T | 4RO (FDR & TDR) and 2RO (V&T) | NO | ALSTHOM | IMS | 36 | 0 | 36 | 9TEP524UB | 9TEP353VL | N1 | A 01 9N2238K1 9N2D46 A 01 9N2238K1 9N2D46 A 02 9N2238L1 9N2D46 A 03 9N2238M1 9N2D46 A 04 9N2238N1 9N2D46 A 05 9N2238P1 9N2D46 A 06 9N2234D3 9N2D46 A 07 9N2234E3 9N2D46 A 08 9N2234F3 9N2D46 A 09 9N229DA1 9N2D36 A 10 9N2207A3 9N2D36 A 11 9N2207B3 9N2D36 A 12 9N2207C3 9N2D36 A 13 9N2207D3 9N2D09 A 14 9N228DA2 9N2D09 A 15 9N2209A3 9N2D09 A 16 9N2209B3 9N2D09 | 1.5
9 | TEP | 9TEPC0467 | IN | IN | OUT | NO | 2 | 1.5 | A | PVC | PVC | 1000V dc | FDR, TDR and V&T | 4RO (FDR & TDR) and 2RO (V&T) | NO | ALSTHOM | EMS | 86 | 0 | 86 | 9TEP524UB | 9REA052UB | N1 | A 01 9N2240N1 9N2D46 A 01 9N2240N1 9N2D46 A 02 9N2240P1 9N2D46 A 03 9N2234B2 9N2D46 A 04 9N2234C2 9N2D46 A 05 9N2234D2 9N2D46 A 06 9N2234E2 9N2D46 A 07 9N2234F2 9N2D46 A 08 9N2234G2 9N2D46 A 09 9N2201G3 9N2D36 A 10 9N2201F3 9N2D36 A 11 9N2201E3 9N2D70 A 12 9N2201D3 9N2D70 A 13 9N2201C3 9N2B34 A 13 9N2201C3 9N2D70 A 14 9N2201B3 9N2B34 A 15 9N2201A3 9N2B34 A 16 9N2220A2 9N2A34 A 17 9N22A3A3 9N2A34 A 18 9N33A3A3 9N395 A 19 9N3340C5 9N395 A 20 9N3340B5 9N395 A 21 9N3340A5 9N395 A 22 9L3382A2 9L312 A 23 9L33LAA1 9L312 A 24 9L44LAA1 9L411 A 25 9L44LAB1 9L411 A 26 9L55LAA1 9L511 A 27 9L5507M1 9L511 A 28 9L5507L1 9L511 A 29 9L5515G1 9L511 A 30 9L5515F1 9L511 A 31 9L5515E1 9L511 A 32 9L5515D1 9L511 | 1.5
9 | TEP | 9TEPC0468 | IN | IN | OUT | NO | 2 | 1.5 | NA | PVC | PVC | 1000V dc | FDR, TDR and V&T | 4RO (FDR & TDR) and 2RO (V&T) | NO | ALSTHOM | EMS | 8 | 0 | 8 | 9TEP524UB | 9TEP517UB | N1 | A 01 9N2238K4 9N2D46 A 01 9N2238K4 9N2D46 A 02 9N2238L4 9N2D46 | 1.5
9 | TEP | 9TEPC0469 | IN | IN | OUT | NO | 2 | 1.5 | NA | PVC | PVC | 1000V dc | FDR, TDR and V&T | 4RO (FDR & TDR) and 2RO (V&T) | NO | ALSTHOM | EMS | 8 | 0 | 8 | 9TEP524UB | 9TEP522UB | N1 | A 01 9N2238J4 9N2D46 A 01 9N2238J4 9N2D46 | 1.5
9 | TEP | 9TEPC0470 | IN | IN | OUT | NO | 3 | 1.5 | A | PVC | PVC | 1000V dc | FDR, TDR and V&T | 4RO (FDR & TDR) and 2RO (V&T) | NO | ALSTHOM | IMS | 20 | 14 | 20 | 9TEP505CR | 9TEP067EL | N1 | IND (SITE RUN) | 1.5
9 | TEP | 9TEPC0471 | IN | IN | OUT | NO | 3 | 1.5 | A | PVC | PVC | 1000V dc | FDR, TDR and V&T | 4RO (FDR & TDR) and 2RO (V&T) | NO | ALSTHOM | IMS | 20 | 14 | 20 | 9TEP505CR | 9TEP087EL | N1 | IND (SITE RUN) | 1.5
9 | TEP | 9TEPC0473 | IN | IN | OUT | NO | 2 | 1.5 | NA | PVC | PVC | 1000V dc | FDR, TDR and V&T | 4RO (FDR & TDR) and 2RO (V&T) | NO | ALSTHOM | EMS | 9 | 0 | 9 | 9TEP524UB | 9TEP730UB | N1 | A 01 9N2238K4 9N2D46 A 01 9N2238K4 9N2D46 A 02 9N2245D1 9N2D46 A 03 9N2237L4 9N2D46 A 04 9N2237M4 9N2D46 | 1.5
9 | TEP | 9TEPC0474 | IN | IN | OUT | NO | 9 | 1.5 | NA | PVC | PVC | 1000V dc | FDR, TDR and V&T | 4RO (FDR & TDR) and 2RO (V&T) | NO | ALSTHOM | EMS | 9 | 0 | 9 | 9TEP524UB | 9TEP574UB | N1 | A 01 9N2238K4 9N2D46 A 01 9N2238K4 9N2D46 A 02 9N2245E1 9N2D46 A 03 9N2245F1 9N2D46 A 04 9N2240K4 9N2D46 | 1.5
9 | TEP | 9TEPC0476 | IN | IN | OUT | NO | 2 | 1.5 | NA | PVC | PVC | 1000V dc | FDR, TDR and V&T | 4RO (FDR & TDR) and 2RO (V&T) | NO | ALSTHOM | EMS | 12 | 0 | 12 | 9TEP526UB | 9KSN007UB | N1 | A 01 9N2238J4 9N2D46 A 01 9N2238J4 9N2D46 A 02 9N2238H4 9N2D46 A 03 9N2238G4 9N2D46 A 04 9N2238F4 9N2D46 A 05 9N2250E1 9N2D46 A 06 9N2239E4 9N2D46 | 1.5
9 | TEP | 9TEPC0477 | IN | IN | OUT | NO | 4 | 1.5 | NA | PVC | PVC | 1000V dc | FDR, TDR and V&T | 4RO (FDR & TDR) and 2RO (V&T) | NO | ALSTHOM | EMS | 15 | 0 | 15 | 9TEP526UB | 9KSNA00AR | N1 | A 01 9N2238J4 9N2D46 A 01 9N2238J4 9N2D46 A 02 9N2238H4 9N2D46 A 03 9N2238G4 9N2D46 A 04 9N2238F4 9N2D46 A 05 9N2238E4 9N2D46 A 06 9N2238D4 9N2D46 A 07 9N2252D1 9N2D46 A 08 9N2252C1 9N2D46 A 09 9N2236C4 9N2D46 | 1.5
9 | TEP | 9TEPC0478 | IN | IN | OUT | NO | 2 | 1.5 | NA | PVC | PVC | 1000V dc | FDR, TDR and V&T | 4RO (FDR & TDR) and 2RO (V&T) | NO | ALSTHOM | EMS | 16 | 0 | 16 | 9TEP526UB | 9KSNB00AR | N1 | A 01 9N2238J4 9N2D46 A 01 9N2238J4 9N2D46 A 02 9N2238H4 9N2D46 A 03 9N2238G4 9N2D46 A 04 9N2238F4 9N2D46 A 05 9N2238E4 9N2D46 A 06 9N2238D4 9N2D46 A 07 9N2238C4 9N2D46 A 08 9N2253D1 9N2D46 A 09 9N2253C1 9N2D46 A 10 9N2236B4 9N2D46 | 1.5
9 | TEP | 9TEPC0479 | IN | IN | OUT | NO | 9 | 1.5 | NA | PVC | PVC | 1000V dc | FDR, TDR and V&T | 4RO (FDR & TDR) and 2RO (V&T) | NO | ALSTHOM | EMS | 13 | 0 | 13 | 9TEP526UB | 1KIT003AR | N1 | A 01 9N2238K4 9N2D46 A 01 9N2238K4 9N2D46 A 02 9N2238L4 9N2D46 A 03 9N2238M4 9N2D46 A 04 9N2238N4 9N2D46 A 05 9N2242D1 9N2D46 A 06 9N2242C1 9N2D46 A 07 9N2242B1 9N2D46 | 1.5
9 | TEP | 9TEPC0480 | IN | IN | OUT | NO | 9 | 1.5 | NA | PVC | PVC | 1000V dc | FDR, TDR and V&T | 4RO (FDR & TDR) and 2RO (V&T) | NO | ALSTHOM | EMS | 12 | 0 | 12 | 9TEP526UB | 2KIT003AR | N1 | A 01 9N2238K4 9N2D46 A 01 9N2238K4 9N2D46 A 02 9N2238L4 9N2D46 A 03 9N2238M4 9N2D46 A 04 9N2243E1 9N2D46 A 05 9N2243F1 9N2D46 A 06 9N2240N1 9N2D46 | 1.5
9 | TEP | 9TEPC0481 | IN | IN | OUT | NO | 37 | 1.5 | NA | PVC | PVC | 1000V dc | FDR, TDR and V&T | 4RO (FDR & TDR) and 2RO (V&T) | NO | ALSTHOM | IMS | 27 | 0 | 27 | 9TEP527UB | 9KRG703AR | N1 | A 01 9N2238K1 9N2D46 A 01 9N2238K1 9N2D46 A 02 9N2238L1 9N2D46 A 03 9N2238M1 9N2D46 A 04 9N2243D1 9N2D46 A 05 9N2243C1 9N2D46 A 06 9N2243B1 9N2D46 A 07 9N2243A1 9N2D46 A 08 9N22D4A1 9N2D46 A 09 9N2230A1 9N2D48 A 10 9N2230B1 9N2D48 A 11 9N2230C1 9N2D48 A 12 9N2230D1 9N2D48 | 1.5
9 | TEP | 9TEPC0482 | IN | IN | OUT | NO | 9 | 1.5 | NA | PVC | PVC | 1000V dc | FDR, TDR and V&T | 4RO (FDR & TDR) and 2RO (V&T) | NO | ALSTHOM | IMS | 27 | 0 | 27 | 9TEP527UB | 9KRG703AR | N1 | A 01 9N2238K1 9N2D46 A 01 9N2238K1 9N2D46 A 02 9N2238L1 9N2D46 A 03 9N2238M1 9N2D46 A 04 9N2243D1 9N2D46 A 05 9N2243C1 9N2D46 A 06 9N2243B1 9N2D46 A 07 9N2243A1 9N2D46 A 08 9N22D4A1 9N2D46 A 09 9N2230A1 9N2D48 A 10 9N2230B1 9N2D48 A 11 9N2230C1 9N2D48 A 12 9N2230D1 9N2D48 | 1.5
9 | TEP | 9TEPC0483 | IN | IN | OUT | NO | 9 | 1.5 | NA | PVC | PVC | 1000V dc | FDR, TDR and V&T | 4RO (FDR & TDR) and 2RO (V&T) | NO | ALSTHOM | IMS | 24 | 0 | 24 | 9TEP527UB | 9KRG701AR | N1 | A 01 9N2238K1 9N2D46 A 01 9N2238K1 9N2D46 A 02 9N2238L1 9N2D46 A 03 9N2238M1 9N2D46 A 04 9N2243D1 9N2D46 A 05 9N2243C1 9N2D46 A 06 9N2243B1 9N2D46 A 07 9N2243A1 9N2D46 A 08 9N22D4A1 9N2D46 A 09 9N2230A1 9N2D48 | 1.5
9 | TEP | 9TEPC0484 | IN | IN | OUT | NO | 2 | 1.5 | NA | PVC | PVC | 1000V dc | FDR, TDR and V&T | 4RO (FDR & TDR) and 2RO (V&T) | NO | ALSTHOM | EMS | 22 | 0 | 22 | 9TEP528UB | 9TEP525TO | N1 | A 01 9N2238H1 9N2D46 A 01 9N2238H1 9N2D46 A 02 9N2238G1 9N2D46 A 03 9N2238F1 9N2D46 A 04 9N2250D1 9N2D46 A 05 9N2250C1 9N2D46 A 06 9N2250B1 9N2D46 A 07 9N2250A1 9N2D46 A 08 9N22D8A1 9N2D46 | 1.5
9 | TEP | 9TEPC0485 | IN | IN | OUT | NO | 2 | 1.5 | NA | PVC | PVC | 1000V dc | FDR, TDR and V&T | 4RO (FDR & TDR) and 2RO (V&T) | NO | ALSTHOM | EMS | 22 | 0 | 22 | 9TEP528UB | 9TEP527TO | N1 | A 01 9N2238H1 9N2D46 A 01 9N2238H1 9N2D46 A 02 9N2238G1 9N2D46 A 03 9N2238F1 9N2D46 A 04 9N2250D1 9N2D46 A 05 9N2250C1 9N2D46 A 06 9N2250B1 9N2D46 A 07 9N2250A1 9N2D46 A 08 9N22D8A1 9N2D46 | 1.5
9 | TEP | 9TEPC0486 | IN | IN | OUT | NO | 12 | 1.5 | NA | PVC | PVC | 1000V dc | FDR, TDR and V&T | 4RO (FDR & TDR) and 2RO (V&T) | NO | ALSTHOM | EMS | 10 | 0 | 10 | 9TEP528UB | 9TEP510UB | N1 | A 01 9N2238J4 9N2D46 A 01 9N2238J4 9N2D46 A 02 9N2238K4 9N2D46 A 03 9N2238L4 9N2D46 A 04 9N2238M4 9N2D46 | 1.5
9 | TEP | 9TEPC0487 | IN | IN | OUT | NO | 2 | 1.5 | NA | PVC | PVC | 1000V dc | FDR, TDR and V&T | 4RO (FDR & TDR) and 2RO (V&T) | NO | ALSTHOM | EMS | 10 | 0 | 10 | 9TEP528UB | 9TEP728UB | N1 | A 01 9N2247D1 9N2D46 A 01 9N2247D1 9N2D46 A 02 9N2237J4 9N2D46 A 03 9N2237K4 9N2D46 A 04 9N2237L4 9N2D46 A 05 9N2237M4 9N2D46 | 1.5
9 | TEP | 9TEPC0488 | IN | IN | OUT | NO | 2 | 1.5 | NA | PVC | PVC | 1000V dc | FDR, TDR and V&T | 4RO (FDR & TDR) and 2RO (V&T) | NO | ALSTHOM | EMS | 11 | 0 | 11 | 9TEP528UB | 9TEP505UB | N1 | A 01 9N2247D1 9N2D46 A 01 9N2247D1 9N2D46 A 02 9N2247E1 9N2D46 A 03 9N2247F1 9N2D46 A 04 9N2240J4 9N2D46 A 05 9N2240K4 9N2D46 A 06 9N2240L4 9N2D46 | 1.5
9 | TEP | 9TEPC0489 | IN | IN | OUT | NO | 4 | 1.5 | NA | PVC | PVC | 1000V dc | FDR, TDR and V&T | 4RO (FDR & TDR) and 2RO (V&T) | NO | ALSTHOM | EMS | 10 | 0 | 10 | 9TEP528UB | 9TEP574UB | N1 | A 01 9N2247D1 9N2D46 A 01 9N2247D1 9N2D46 A 02 9N2247E1 9N2D46 A 03 9N2247F1 9N2D46 A 04 9N2240J1 9N2D46 | 1.5
9 | TEP | 9TEPC0492 | IN | IN | OUT | NO | 7 | 1.5 | A | PVC | PVC | 1000V dc | FDR, TDR and V&T | 4RO (FDR & TDR) and 2RO (V&T) | NO | ALSTHOM | IMS | 20 | 5 | 20 | 9TEP503CR | 9TEP389VZ | N1 | IND (SITE RUN) | 1.5
9 | TEP | 9TEPC0493 | IN | IN | OUT | NO | 4 | 1.5 | NA | PVC | PVC | 1000V dc | FDR, TDR and V&T | 4RO (FDR & TDR) and 2RO (V&T) | NO | ALSTHOM | EMS | 8 | 0 | 8 | 9TEP528UB | 9TEP537UB | N1 | A 01 9N2238H4 9N2D46 A 01 9N2238H4 9N2D46 A 02 9N2238G4 9N2D46 | 1.5
9 | TEP | 9TEPC0494 | IN | IN | OUT | NO | 4 | 1.5 | NA | PVC | PVC | 1000V dc | FDR, TDR and V&T | 4RO (FDR & TDR) and 2RO (V&T) | NO | ALSTHOM | EMS | 7 | 0 | 7 | 9TEP528UB | 9TEP525UB | N1 | A 01 9N2238K4 9N2D46 A 01 9N2238K4 9N2D46 | 1.5
9 | TEP | 9TEPC0495 | IN | IN | OUT | NO | 9 | 1.5 | NA | PVC | PVC | 1000V dc | FDR, TDR and V&T | 4RO (FDR & TDR) and 2RO (V&T) | NO | ALSTHOM | EMS | 8 | 0 | 8 | 9TEP528UB | 9TEP522UB | N1 | A 01 9N2238K4 9N2D46 A 01 9N2238K4 9N2D46 | 1.5
9 | TEP | 9TEPC0496 | IN | IN | OUT | NO | 12 | 1.5 | NA | PVC | PVC | 1000V dc | FDR, TDR and V&T | 4RO (FDR & TDR) and 2RO (V&T) | NO | ALSTHOM | EMS | 9 | 0 | 9 | 9TEP528UB | 9TEP514UB | N1 | A 01 9N2238J4 9N2D46 A 01 9N2238J4 9N2D46 A 02 9N2238K4 9N2D46 A 03 9N2238L4 9N2D46 | 1.5
9 | TEP | 9TEPC0497 | IN | IN | OUT | NO | 7 | 1.5 | A | PVC | PVC | 1000V dc | FDR, TDR and V&T | 4RO (FDR & TDR) and 2RO (V&T) | NO | ALSTHOM | IMS | 52 | 0 | 52 | 9TEP528UB | 9TEP617VD | N1 | A 01 9N2238J1 9N2D46 A 01 9N2238J1 9N2D46 A 02 9N2238K1 9N2D46 A 03 9N2238L1 9N2D46 A 04 9N2238M1 9N2D46 A 05 9N2238N1 9N2D46 A 06 9N2238P1 9N2D46 A 07 9N2234D2 9N2D46 A 08 9N2234E2 9N2D46 A 09 9N229DA1 9N2D36 A 10 9N2207A3 9N2D36 A 11 9N2207B3 9N2D36 A 12 9N2207C3 9N2D36 A 13 9N2207D3 9N2D09 A 14 9N228DA2 9N2D09 A 15 9N2209A3 9N2D09 A 16 9N2211A2 9N2D09 A 17 9N2212A2 9N2D50 A 18 9N2212B2 9N2D50 A 19 9N2212C2 9N2D50 | 1.5
9 | TEP | 9TEPC0499 | IN | IN | OUT | NO | 19 | 1.5 | A | PVC | PVC | 1000V dc | FDR, TDR and V&T | 4RO (FDR & TDR) and 2RO (V&T) | NO | ALSTHOM | EMS | 91 | 0 | 91 | 9TEP530UB | 9TEP506CR | N1 | A 01 9N2238J1 9N2D46 A 01 9N2238J1 9N2D46 A 02 9N2238K1 9N2D46 A 03 9N2238L1 9N2D46 A 04 9N2238M1 9N2D46 A 05 9N2238N1 9N2D46 A 06 9N2238P1 9N2D46 A 07 9N2234D3 9N2D46 A 08 9N2234E3 9N2D46 A 09 9N2234F3 9N2D46 A 10 9N2234G3 9N2D46 A 11 9N2201G3 9N2D36 A 12 9N2201F3 9N2D36 A 13 9N2201E3 9N2D70 A 14 9N2201D3 9N2D70 A 15 9N2201C3 9N2B34 A 15 9N2201C3 9N2D70 A 16 9N2201B3 9N2B34 A 17 9N2201A3 9N2B34 A 18 9N22B4A2 9N2B34 A 19 9N33B4A2 9N395 A 20 9N3344C1 9N395 A 21 9N33B8A1 9N395 A 22 9N3342C3 9N395 A 23 9N3342B3 9N395 A 24 9N3342A3 9N395 A 25 9N33A2A2 9N3A81 A 26 9N33A2B2 9N3A81 A 27 9N3330A3 9N3A81 A 28 9N3330B3 9N3A81 A 28 9N3330B3 9N3B27 A 29 9N3331B2 9N3B27 A 30 9N3331C2 9N3B27 | 1.5
9 | TEP | 9TEPC0500 | IN | IN | OUT | NO | 7 | 1.5 | A | PVC | PVC | 1000V dc | FDR, TDR and V&T | 4RO (FDR & TDR) and 2RO (V&T) | NO | ALSTHOM | IMS | 20 | 12 | 20 | 9TEP506CR | 9TEP069VD | N1 | IND (SITE RUN) | 1.5
9 | TEP | 9TEPC0501 | IN | IN | OUT | NO | 7 | 1.5 | A | PVC | PVC | 1000V dc | FDR, TDR and V&T | 4RO (FDR & TDR) and 2RO (V&T) | NO | ALSTHOM | IMS | 20 | 11 | 20 | 9TEP506CR | 9TEP073VD | N1 | IND (SITE RUN) | 1.5
9 | TEP | 9TEPC0502 | IN | IN | OUT | NO | 7 | 1.5 | A | PVC | PVC | 1000V dc | FDR, TDR and V&T | 4RO (FDR & TDR) and 2RO (V&T) | NO | ALSTHOM | IMS | 20 | 12 | 20 | 9TEP506CR | 9TEP107VD | N1 | IND (SITE RUN) | 1.5
9 | TEP | 9TEPC0503 | IN | IN | OUT | NO | 3 | 1.5 | A | PVC | PVC | 1000V dc | FDR, TDR and V&T | 4RO (FDR & TDR) and 2RO (V&T) | NO | ALSTHOM | IMS | 20 | 8 | 20 | 9TEP506CR | 9TEP603SN | N1 | IND (SITE RUN) | 1.5
9 | TEP | 9TEPC0504 | IN | IN | OUT | NO | 7 | 1.5 | A | PVC | PVC | 1000V dc | FDR, TDR and V&T | 4RO (FDR & TDR) and 2RO (V&T) | NO | ALSTHOM | IMS | 20 | 53 | 20 | 9TEP505CR | 9TEP079VD | N1 | IND (SITE RUN) | 1.5
9 | TEP | 9TEPC0505 | IN | IN | OUT | NO | 3 | 1.5 | A | PVC | PVC | 1000V dc | FDR, TDR and V&T | 4RO (FDR & TDR) and 2RO (V&T) | NO | ALSTHOM | IMS | 20 | 9 | 20 | 9TEP509CR | 9TEP415SP | N1 | IND (SITE RUN) | 1.5
9 | TEP | 9TEPC0506 | IN | IN | OUT | NO | 3 | 1.5 | A | PVC | PVC | 1000V dc | FDR, TDR and V&T | 4RO (FDR & TDR) and 2RO (V&T) | NO | ALSTHOM | IMS | 20 | 11 | 20 | 9TEP509CR | 9TEP417SP | N1 | IND (SITE RUN) | 1.5
9 | TEP | 9TEPC0507 | IN | IN | OUT | NO | 3 | 1.5 | A | PVC | PVC | 1000V dc | FDR, TDR and V&T | 4RO (FDR & TDR) and 2RO (V&T) | NO | ALSTHOM | IMS | 20 | 8 | 20 | 9TEP505CR | 9TEP415ST | N1 | IND (SITE RUN) | 1.5
9 | TEP | 9TEPC0508 | IN | IN | OUT | NO | 2 | 1.5 | NA | PVC | PVC | 1000V dc | FDR, TDR and V&T | 4RO (FDR & TDR) and 2RO (V&T) | NO | ALSTHOM | EMS | 11 | 0 | 11 | 9TEP531UB | 9KSN007UB | N1 | A 01 9N2238G4 9N2D46 A 01 9N2238G4 9N2D46 A 02 9N2238F4 9N2D46 A 03 9N2250E1 9N2D46 A 04 9N2239E4 9N2D46 | 1.5
9 | TEP | 9TEPC0509 | IN | IN | OUT | NO | 37 | 1.5 | NA | PVC | PVC | 1000V dc | FDR, TDR and V&T | 4RO (FDR & TDR) and 2RO (V&T) | NO | ALSTHOM | EMS | 14 | 0 | 14 | 9TEP531UB | 9KSNA00AR | N1 | A 01 9N2238G4 9N2D46 A 01 9N2238G4 9N2D46 A 02 9N2238F4 9N2D46 A 03 9N2238E4 9N2D46 A 04 9N2238D4 9N2D46 A 05 9N2252D1 9N2D46 A 06 9N2252C1 9N2D46 A 07 9N2236C4 9N2D46 | 1.5
9 | TEP | 9TEPC0510 | IN | IN | OUT | NO | 12 | 1.5 | A | PVC | PVC | 1000V dc | FDR, TDR and V&T | 4RO (FDR & TDR) and 2RO (V&T) | NO | ALSTHOM | EMS | 52 | 0 | 52 | 9TEP530UB | 9TEP505CR | N1 | A 01 9N2238J1 9N2D46 A 01 9N2238J1 9N2D46 A 02 9N2238K1 9N2D46 A 03 9N2238L1 9N2D46 A 04 9N2238M1 9N2D46 A 05 9N2238N1 9N2D46 A 06 9N2238P1 9N2D46 A 07 9N2234D1 9N2D46 A 08 9N2234E1 9N2D46 A 09 9N229DA3 9N2D36 A 10 9N2207A3 9N2D36 A 11 9N2207B3 9N2D36 A 12 9N2207C3 9N2D36 A 13 9N2207D3 9N2D09 A 14 9N228DA2 9N2D09 A 15 9N2209A3 9N2D09 A 16 9N2211A2 9N2D09 A 17 9N2212A2 9N2D50 A 18 9N2212B2 9N2D50 A 19 9N2212C2 9N2D50 | 1.5
9 | TEP | 9TEPC0511 | IN | IN | OUT | NO | 7 | 1.5 | A | PVC | PVC | 1000V dc | FDR, TDR and V&T | 4RO (FDR & TDR) and 2RO (V&T) | NO | ALSTHOM | EMS | 73 | 0 | 73 | 9TEP530UB | 9TEP509CR | N1 | A 01 9N2247D1 9N2D46 A 01 9N2247D1 9N2D46 A 02 9N2237J1 9N2D46 A 03 9N2237K1 9N2D46 A 04 9N2237L1 9N2D46 A 05 9N2237M1 9N2D46 A 06 9N2237N1 9N2D46 A 07 9N2237P1 9N2D46 A 08 9N2234E1 9N2D46 A 09 9N229DA3 9N2D36 A 10 9N2207A3 9N2D36 A 11 9N2207B3 9N2D36 A 12 9N2207C3 9N2D36 A 13 9N2207D3 9N2D09 A 14 9N226DA1 9N2D09 A 15 9N336DA1 9N3D09 A 16 9N3336A1 9N3D09 A 17 9N3336B1 9N3D51 A 18 9N33D7A1 9N3D08 A 19 9N3332F3 9N3D08 A 20 9N3332G3 9N3D08 A 21 9N3332H3 9N3D08 A 22 9N3332J3 9N3D08 A 23 9N3332K3 9N3D08 | 1.5
9 | TEP | 9TEPC0513 | IN | IN | OUT | NO | 2 | 1.5 | NA | PVC | PVC | 1000V dc | FDR, TDR and V&T | 4RO (FDR & TDR) and 2RO (V&T) | NO | ALSTHOM | EMS | 14 | 0 | 14 | 9TEP531UB | 9KSNA00AR | N1 | A 01 9N2238G4 9N2D46 A 01 9N2238G4 9N2D46 A 02 9N2238F4 9N2D46 A 03 9N2238E4 9N2D46 A 04 9N2238D4 9N2D46 A 05 9N2252D1 9N2D46 A 06 9N2252C1 9N2D46 A 07 9N2236C4 9N2D46 | 1.5
9 | TEP | 9TEPC0514 | IN | IN | OUT | NO | 4 | 1.5 | NA | PVC | PVC | 1000V dc | FDR, TDR and V&T | 4RO (FDR & TDR) and 2RO (V&T) | NO | ALSTHOM | EMS | 15 | 0 | 15 | 9TEP531UB | 9KSNB00AR | N1 | A 01 9N2238G4 9N2D46 A 01 9N2238G4 9N2D46 A 02 9N2238F4 9N2D46 A 03 9N2238E4 9N2D46 A 04 9N2238D4 9N2D46 A 05 9N2252D1 9N2D46 A 06 9N2252C1 9N2D46 A 07 9N2236C4 9N2D46 | 1.5
9 | TEP | 9TEPC0515 | IN | IN | OUT | NO | 19 | 1.5 | NA | PVC | PVC | 1000V dc | FDR, TDR and V&T | 4RO (FDR & TDR) and 2RO (V&T) | NO | ALSTHOM | EMS | 14 | 0 | 14 | 9TEP532UB | 1KIT003AR | N1 | A 01 9N2238H4 9N2D46 A 01 9N2238H4 9N2D46 A 02 9N2238J4 9N2D46 A 03 9N2238K4 9N2D46 A 04 9N2238L4 9N2D46 A 05 9N2238M4 9N2D46 A 06 9N2238N4 9N2D46 A 07 9N2242D1 9N2D46 A 08 9N2242C1 9N2D46 A 09 9N2242B1 9N2D46 | 1.5
9 | TEP | 9TEPC0516 | IN | IN | OUT | NO | 19 | 1.5 | NA | PVC | PVC | 1000V dc | FDR, TDR and V&T | 4RO (FDR & TDR) and 2RO (V&T) | NO | ALSTHOM | EMS | 13 | 0 | 13 | 9TEP533UB | 2KIT003AR | N1 | A 01 9N2238H4 9N2D46 A 01 9N2238H4 9N2D46 A 02 9N2238J4 9N2D46 A 03 9N2238K4 9N2D46 A 04 9N2238L4 9N2D46 A 05 9N2238M4 9N2D46 A 06 9N2243E1 9N2D46 A 07 9N2243F1 9N2D46 A 08 9N2240N1 9N2D46 | 1.5
9 | TEP | 9TEPC0517 | IN | IN | OUT | NO | 9 | 1.5 | NA | PVC | PVC | 1000V dc | FDR, TDR and V&T | 4RO (FDR & TDR) and 2RO (V&T) | NO | ALSTHOM | EMS | 9 | 0 | 9 | 9TEP534UB | 9TEP517UB | N1 | A 01 9N2238H4 9N2D46 A 01 9N2238H4 9N2D46 A 02 9N2238J4 9N2D46 A 03 9N2238K4 9N2D46 A 04 9N2238L4 9N2D46 | 1.5
9 | TEP | 9TEPC0518 | IN | IN | OUT | NO | 37 | 1.5 | NA | PVC | PVC | 1000V dc | FDR, TDR and V&T | 4RO (FDR & TDR) and 2RO (V&T) | NO | ALSTHOM | EMS | 21 | 0 | 21 | 9TEP534UB | 9KSNN02 | N1 | A 01 9N2238G1 9N2D46 A 01 9N2238G1 9N2D46 A 02 9N2238F1 9N2D46 A 03 9N2250D1 9N2D46 A 04 9N2250C1 9N2D46 A 05 9N2250B1 9N2D46 A 06 9N2250A1 9N2D46 A 07 9N22D8A1 9N2D46 | 1.5
9 | TEP | 9TEPC0519 | IN | IN | OUT | NO | 9 | 1.5 | NA | PVC | PVC | 1000V dc | FDR, TDR and V&T | 4RO (FDR & TDR) and 2RO (V&T) | NO | ALSTHOM | EMS | 9 | 0 | 9 | 9TEP535UB | 9TEP522UB | N1 | A 01 9N2238H4 9N2D46 A 01 9N2238H4 9N2D46 A 02 9N2238J4 9N2D46 | 1.5
9 | TEP | 9TEPC0520 | IN | IN | OUT | NO | 9 | 1.5 | NA | PVC | PVC | 1000V dc | FDR, TDR and V&T | 4RO (FDR & TDR) and 2RO (V&T) | NO | ALSTHOM | EMS | 8 | 0 | 8 | 9TEP535UB | 9TEP525UB | N1 | A 01 9N2238H4 9N2D46 A 01 9N2238H4 9N2D46 A 02 9N2238J4 9N2D46 | 1.5
9 | TEP | 9TEPC0521 | IN | IN | OUT | NO | 2 | 1.5 | NA | PVC | PVC | 1000V dc | FDR, TDR and V&T | 4RO (FDR & TDR) and 2RO (V&T) | NO | ALSTHOM | EMS | 10 | 0 | 10 | 9TEP535UB | 9KSN007UB | N1 | A 01 9N2238G4 9N2D46 A 01 9N2238G4 9N2D46 A 02 9N2238F4 9N2D46 A 03 9N2250E1 9N2D46 A 04 9N2239E4 9N2D46 | 1.5
9 | TEP | 9TEPC0522 | IN | IN | OUT | NO | 2 | 1.5 | NA | PVC | PVC | 1000V dc | FDR, TDR and V&T | 4RO (FDR & TDR) and 2RO (V&T) | NO | ALSTHOM | EMS | 14 | 0 | 14 | 9TEP535UB | 1KIT003AR | N1 | A 01 9N2238H4 9N2D46 A 01 9N2238H4 9N2D46 A 02 9N2238J4 9N2D46 A 03 9N2238K4 9N2D46 A 04 9N2238L4 9N2D46 A 05 9N2238M4 9N2D46 A 06 9N2238N4 9N2D46 A 07 9N2242D1 9N2D46 A 08 9N2242C1 9N2D46 A 09 9N2242B1 9N2D46 | 1.5
9 | TEP | 9TEPC0523 | IN | IN | OUT | NO | 2 | 1.5 | NA | PVC | PVC | 1000V dc | FDR, TDR and V&T | 4RO (FDR & TDR) and 2RO (V&T) | NO | ALSTHOM | EMS | 13 | 0 | 13 | 9TEP535UB | 2KIT003AR | N1 | A 01 9N2238H4 9N2D46 A 01 9N2238H4 9N2D46 A 02 9N2238J4 9N2D46 A 03 9N2238K4 9N2D46 A 04 9N2238L4 9N2D46 A 05 9N2238M4 9N2D46 A 06 9N2243E1 9N2D46 A 07 9N2243F1 9N2D46 A 08 9N2240N1 9N2D46 | 1.5
9 | TEP | 9TEPC0524 | IN | IN | OUT | NO | 2 | 1.5 | NA | PVC | PVC | 1000V dc | FDR, TDR and V&T | 4RO (FDR & TDR) and 2RO (V&T) | NO | ALSTHOM | EMS | 21 | 0 | 21 | 9TEP536UB | 9TEP523TO | N1 | A 01 9N2238G1 9N2D46 A 01 9N2238G1 9N2D46 A 02 9N2238F1 9N2D46 A 03 9N2250D1 9N2D46 A 04 9N2250C1 9N2D46 A 05 9N2250B1 9N2D46 A 06 9N2250A1 9N2D46 A 07 9N22D8A1 9N2D46 | 1.5
9 | TEP | 9TEPC0525 | IN | IN | OUT | NO | 4 | 1.5 | NA | PVC | PVC | 1000V dc | FDR, TDR and V&T | 4RO (FDR & TDR) and 2RO (V&T) | NO | ALSTHOM | EMS | 11 | 0 | 11 | 9TEP536UB | 9TEP510UB | N1 | A 01 9N2238H4 9N2D46 A 01 9N2238H4 9N2D46 A 02 9N2238J4 9N2D46 A 03 9N2238K4 9N2D46 A 04 9N2238L4 9N2D46 A 05 9N2238M4 9N2D46 | 1.5
9 | TEP | 9TEPC0526 | IN | IN | OUT | NO | 9 | 1.5 | NA | PVC | PVC | 1000V dc | FDR, TDR and V&T | 4RO (FDR & TDR) and 2RO (V&T) | NO | ALSTHOM | EMS | 10 | 0 | 10 | 9TEP536UB | 9TEP518UB | N1 | A 01 9N2238H4 9N2D46 A 01 9N2238H4 9N2D46 A 02 9N2238J4 9N2D46 A 03 9N2238K4 9N2D46 A 04 9N2238L4 9N2D46 | 1.5
9 | TEP | 9TEPC0527 | IN | IN | OUT | NO | 9 | 1.5 | NA | PVC | PVC | 1000V dc | FDR, TDR and V&T | 4RO (FDR & TDR) and 2RO (V&T) | NO | ALSTHOM | EMS | 9 | 0 | 9 | 9TEP536UB | 9TEP522UB | N1 | A 01 9N2238H4 9N2D46 A 01 9N2238H4 9N2D46 A 02 9N2238J4 9N2D46 | 1.5
9 | TEP | 9TEPC0528 | IN | IN | OUT | NO | 9 | 1.5 | NA | PVC | PVC | 1000V dc | FDR, TDR and V&T | 4RO (FDR & TDR) and 2RO (V&T) | NO | ALSTHOM | EMS | 8 | 0 | 8 | 9TEP536UB | 9TEP525UB | N1 | A 01 9N2238H4 9N2D46 A 01 9N2238H4 9N2D46 A 02 9N2238J4 9N2D46 | 1.5
9 | TEP | 9TEPC0529 | IN | IN | OUT | NO | 9 | 1.5 | NA | PVC | PVC | 1000V dc | FDR, TDR and V&T | 4RO (FDR & TDR) and 2RO (V&T) | NO | ALSTHOM | EMS | 7 | 0 | 7 | 9TEP536UB | 9TEP530UB | N1 | A 01 9N2238J4 9N2D46 A 01 9N2238J4 9N2D46 | 1.5
9 | TEP | 9TEPC0532 | IN | IN | OUT | NO | 12 | 1.5 | A | PVC | PVC | 1000V dc | FDR, TDR and V&T | 4RO (FDR & TDR) and 2RO (V&T) | NO | ALSTHOM | IMS | 20 | 11 | 20 | 9TEP502CR | 9TEP089VD | N1 | IND (SITE RUN) | 1.5
9 | TEP | 9TEPC0533 | IN | IN | OUT | NO | 2 | 1.5 | NA | PVC | PVC | 1000V dc | FDR, TDR and V&T | 4RO (FDR & TDR) and 2RO (V&T) | NO | ALSTHOM | EMS | 21 | 0 | 21 | 9TEP536UB | 9TEP501QD | N1 | A 01 9N2238G1 9N2D46 A 01 9N2238G1 9N2D46 A 02 9N2238F1 9N2D46 A 03 9N2250D1 9N2D46 A 04 9N2250C1 9N2D46 A 05 9N2250B1 9N2D46 A 06 9N2250A1 9N2D46 A 07 9N22D8A1 9N2D46 | 1.5
9 | TEP | 9TEPC0534 | IN | IN | OUT | NO | 2 | 1.5 | NA | PVC | PVC | 1000V dc | FDR, TDR and V&T | 4RO (FDR & TDR) and 2RO (V&T) | NO | ALSTHOM | EMS | 21 | 0 | 21 | 9TEP536UB | 9TEP503QD | N1 | A 01 9N2238G1 9N2D46 A 01 9N2238G1 9N2D46 A 02 9N2238F1 9N2D46 A 03 9N2250D1 9N2D46 A 04 9N2250C1 9N2D46 A 05 9N2250B1 9N2D46 A 06 9N2250A1 9N2D46 A 07 9N22D8A1 9N2D46 | 1.5
9 | TEP | 9TEPC0535 | IN | IN | OUT | NO | 12 | 1.5 | NA | PVC | PVC | 1000V dc | FDR, TDR and V&T | 4RO (FDR & TDR) and 2RO (V&T) | NO | ALSTHOM | IMS | 29 | 0 | 29 | 9TEP536UB | 9KRG703AR | N1 | A 01 9N2238H1 9N2D46 A 01 9N2238H1 9N2D46 A 02 9N2238J1 9N2D46 A 03 9N2238K1 9N2D46 A 04 9N2238L1 9N2D46 A 05 9N2238M1 9N2D46 A 06 9N2243D1 9N2D46 A 07 9N2243C1 9N2D46 A 08 9N2243B1 9N2D46 A 09 9N2243A1 9N2D46 A 10 9N22D4A1 9N2D46 A 11 9N2230A1 9N2D48 A 12 9N2230B1 9N2D48 A 13 9N2230C1 9N2D48 A 14 9N2230D1 9N2D48 | 1.5
9 | TEP | 9TEPC0536 | IN | IN | OUT | NO | 2 | 1.5 | NA | PVC | PVC | 1000V dc | FDR, TDR and V&T | 4RO (FDR & TDR) and 2RO (V&T) | NO | ALSTHOM | EMS | 20 | 0 | 20 | 9TEP537UB | 9TEP533TO | N1 | A 01 9N2238F1 9N2D46 A 01 9N2238F1 9N2D46 A 02 9N2250D1 9N2D46 A 03 9N2250C1 9N2D46 A 04 9N2250B1 9N2D46 A 05 9N2250A1 9N2D46 A 06 9N22D8A1 9N2D46 | 1.5
9 | TEP | 9TEPC0537 | IN | IN | OUT | NO | 19 | 1.5 | NA | PVC | PVC | 1000V dc | FDR, TDR and V&T | 4RO (FDR & TDR) and 2RO (V&T) | NO | ALSTHOM | EMS | 20 | 0 | 20 | 9TEP537UB | 9KSNN02 | N1 | A 01 9N2238F1 9N2D46 A 01 9N2238F1 9N2D46 A 02 9N2250D1 9N2D46 A 03 9N2250C1 9N2D46 A 04 9N2250B1 9N2D46 A 05 9N2250A1 9N2D46 A 06 9N22D8A1 9N2D46 | 1.5
9 | TEP | 9TEPC0538 | IN | IN | OUT | NO | 2 | 1.5 | NA | PVC | PVC | 1000V dc | FDR, TDR and V&T | 4RO (FDR & TDR) and 2RO (V&T) | NO | ALSTHOM | EMS | 20 | 0 | 20 | 9TEP537UB | 9TEP503CC | N1 | A 01 9N2238F1 9N2D46 A 01 9N2238F1 9N2D46 A 02 9N2250D1 9N2D46 A 03 9N2250C1 9N2D46 A 04 9N2250B1 9N2D46 A 05 9N2250A1 9N2D46 A 06 9N22D8A1 9N2D46 | 1.5
9 | TEP | 9TEPC0539 | IN | IN | OUT | NO | 2 | 1.5 | NA | PVC | PVC | 1000V dc | FDR, TDR and V&T | 4RO (FDR & TDR) and 2RO (V&T) | NO | ALSTHOM | EMS | 9 | 0 | 9 | 9TEP538UB | 9KSN007UB | N1 | A 01 9N2249D1 9N2D46 A 01 9N2249D1 9N2D46 A 02 9N2249E1 9N2D46 A 03 9N2239F4 9N2D46 A 04 9N2239E4 9N2D46 | 1.5
9 | TEP | 9TEPC0540 | IN | IN | OUT | NO | 12 | 1.5 | NA | PVC | PVC | 1000V dc | FDR, TDR and V&T | 4RO (FDR & TDR) and 2RO (V&T) | NO | ALSTHOM | EMS | 10 | 0 | 10 | 9TEP538UB | 9KSNA00AR | N1 | A 01 9N2249D1 9N2D46 A 01 9N2249D1 9N2D46 A 02 9N2249C1 9N2D46 A 03 9N2236F4 9N2D46 A 04 9N2236E4 9N2D46 A 05 9N2236D4 9N2D46 A 06 9N2236C4 9N2D46 | 1.5
9 | TEP | 9TEPC0541 | IN | IN | OUT | NO | 19 | 1.5 | NA | PVC | PVC | 1000V dc | FDR, TDR and V&T | 4RO (FDR & TDR) and 2RO (V&T) | NO | ALSTHOM | EMS | 13 | 0 | 13 | 9TEP538UB | 1KIT003AR | N1 | A 01 9N2249D1 9N2D46 A 01 9N2249D1 9N2D46 A 02 9N2249C1 9N2D46 A 03 9N2236G4 9N2D46 A 04 9N2236H4 9N2D46 A 05 9N2236J4 9N2D46 A 06 9N2236K4 9N2D46 A 07 9N2236L4 9N2D46 A 08 9N2236M4 9N2D46 A 09 9N2236N4 9N2D46 | 1.5
9 | TEP | 9TEPC0542 | IN | IN | OUT | NO | 19 | 1.5 | NA | PVC | PVC | 1000V dc | FDR, TDR and V&T | 4RO (FDR & TDR) and 2RO (V&T) | NO | ALSTHOM | EMS | 14 | 0 | 14 | 9TEP538UB | 2KIT003AR | N1 | A 01 9N2249D1 9N2D46 A 01 9N2249D1 9N2D46 A 02 9N2249E1 9N2D46 A 03 9N2249F1 9N2D46 A 04 9N2240G4 9N2D46 A 05 9N2240H4 9N2D46 A 06 9N2240J4 9N2D46 A 07 9N2240K4 9N2D46 A 08 9N2240L4 9N2D46 A 09 9N2240M4 9N2D46 A 10 9N2240N4 9N2D46 | 1.5
9 | TEP | 9TEPC0543 | IN | IN | OUT | NO | 2 | 1.5 | NA | PVC | PVC | 1000V dc | FDR, TDR and V&T | 4RO (FDR & TDR) and 2RO (V&T) | NO | ALSTHOM | IMS | 30 | 0 | 30 | 9TEP540UB | 9KRG703AR | N1 | A 01 9N2238H1 9N2D46 A 01 9N2238H1 9N2D46 A 02 9N2238J1 9N2D46 A 03 9N2238K1 9N2D46 A 04 9N2238L1 9N2D46 A 05 9N2238M1 9N2D46 A 06 9N2238N1 9N2D46 A 07 9N2242D1 9N2D46 A 08 9N2242C1 9N2D46 A 09 9N2242B1 9N2D46 A 10 9N2242A1 9N2D46 A 11 9N22D4A1 9N2D46 A 12 9N2230A1 9N2D48 A 13 9N2230B1 9N2D48 A 14 9N2230C1 9N2D48 A 15 9N2230D1 9N2D48 | 1.5
9 | TEP | 9TEPC0544 | IN | IN | OUT | NO | 2 | 1.5 | NA | PVC | PVC | 1000V dc | FDR, TDR and V&T | 4RO (FDR & TDR) and 2RO (V&T) | NO | ALSTHOM | EMS | 21 | 0 | 21 | 9TEP540UB | 9TEP501QD | N1 | A 01 9N2238G1 9N2D46 A 01 9N2238G1 9N2D46 A 02 9N2238F1 9N2D46 A 03 9N2250D1 9N2D46 A 04 9N2250C1 9N2D46 A 05 9N2250B1 9N2D46 A 06 9N2250A1 9N2D46 A 07 9N22D8A1 9N2D46 | 1.5
9 | TEP | 9TEPC0545 | IN | IN | OUT | NO | 2 | 1.5 | NA | PVC | PVC | 1000V dc | FDR, TDR and V&T | 4RO (FDR & TDR) and 2RO (V&T) | NO | ALSTHOM | EMS | 20 | 0 | 20 | 9TEP540UB | 9TEP503QD | N1 | A 01 9N2238F1 9N2D46 A 01 9N2238F1 9N2D46 A 02 9N2250D1 9N2D46 A 03 9N2250C1 9N2D46 A 04 9N2250B1 9N2D46 A 05 9N2250A1 9N2D46 A 06 9N22D8A1 9N2D46 | 1.5
9 | TEP | 9TEPC0547 | IN | IN | OUT | NO | 2 | 1.5 | NA | PVC | PVC | 1000V dc | FDR, TDR and V&T | 4RO (FDR & TDR) and 2RO (V&T) | NO | ALSTHOM | EMS | 18 | 0 | 18 | 9TEP707UB | 9TEP522TO | N1 | A 01 9N2249D1 9N2D46 A 01 9N2249D1 9N2D46 A 02 9N2249C1 9N2D46 A 03 9N2249B1 9N2D46 A 04 9N2249A1 9N2D46 A 05 9N22D7A2 9N2D46 | 1.5
9 | TEP | 9TEPC0548 | IN | IN | OUT | NO | 3 | 1.5 | NA | PVC | PVC | 1000V dc | FDR, TDR and V&T | 4RO (FDR & TDR) and 2RO (V&T) | NO | ALSTHOM | IMS | 26 | 0 | 26 | 9TEP707UB | 9KRG704AR | N1 | A 01 9N2237F1 9N2D46 A 01 9N2237F1 9N2D46 A 02 9N2237E1 9N2D46 A 03 9N2237D1 9N2D46 A 04 9N2237C1 9N2D46 A 05 9N2253C1 9N2D46 A 06 9N2253B1 9N2D46 A 07 9N2253A1 9N2D46 A 08 9N220DA1 9N2D46 A 08 9N220DA1 9N2D70 A 09 9N2231A1 9N2D48 A 10 9N2230F1 9N2D48 A 11 9N2230E1 9N2D48 | 1.5
9 | TEP | 9TEPC0549 | IN | IN | OUT | NO | 37 | 1.5 | NA | PVC | PVC | 1000V dc | FDR, TDR and V&T | 4RO (FDR & TDR) and 2RO (V&T) | NO | ALSTHOM | EMS | 8 | 0 | 8 | 9TEP707UB | 9TEP718UB | N1 | A 01 9N2237G4 9N2D46 A 01 9N2237G4 9N2D46 A 02 9N2237H4 9N2D46 A 03 9N2237J4 9N2D46 A 04 9N2237K4 9N2D46 | 1.5
9 | TEP | 9TEPC0553 | IN | IN | OUT | NO | 2 | 1.5 | NA | PVC | PVC | 1000V dc | FDR, TDR and V&T | 4RO (FDR & TDR) and 2RO (V&T) | NO | ALSTHOM | EMS | 11 | 0 | 11 | 9TEP707UB | 9TEP740UB | N1 | A 01 9N2237G4 9N2D46 A 01 9N2237G4 9N2D46 A 02 9N2237H4 9N2D46 A 03 9N2237J4 9N2D46 A 04 9N2237K4 9N2D46 A 05 9N2237L4 9N2D46 A 06 9N2237M4 9N2D46 A 07 9N2237N4 9N2D46 | 1.5
9 | TEP | 9TEPC0554 | IN | IN | OUT | NO | 19 | 1.5 | NA | PVC | PVC | 1000V dc | FDR, TDR and V&T | 4RO (FDR & TDR) and 2RO (V&T) | NO | ALSTHOM | EMS | 19 | 0 | 19 | 9TEP708UB | 9TEP502CC | N1 | A 01 9N2237H1 9N2D46 A 01 9N2237H1 9N2D46 A 02 9N2237G1 9N2D46 A 03 9N2249C1 9N2D46 A 04 9N2249B1 9N2D46 A 05 9N2249A1 9N2D46 A 06 9N22D7A2 9N2D46 | 1.5
9 | TEP | 9TEPC0555 | IN | IN | OUT | NO | 19 | 1.5 | NA | PVC | PVC | 1000V dc | FDR, TDR and V&T | 4RO (FDR & TDR) and 2RO (V&T) | NO | ALSTHOM | EMS | 19 | 0 | 19 | 9TEP708UB | 9KSNN02 | N1 | A 01 9N2237H1 9N2D46 A 01 9N2237H1 9N2D46 A 02 9N2237G1 9N2D46 A 03 9N2249C1 9N2D46 A 04 9N2249B1 9N2D46 A 05 9N2249A1 9N2D46 A 06 9N22D7A2 9N2D46 | 1.5
9 | TEP | 9TEPC0556 | IN | IN | OUT | NO | 19 | 1.5 | NA | PVC | PVC | 1000V dc | FDR, TDR and V&T | 4RO (FDR & TDR) and 2RO (V&T) | NO | ALSTHOM | EMS | 7 | 0 | 7 | 9TEP708UB | 9TEP720UB | N1 | A 01 9N2237H4 9N2D46 A 01 9N2237H4 9N2D46 A 02 9N2237J4 9N2D46 A 03 9N2237K4 9N2D46 | 1.5
9 | TEP | 9TEPC0557 | IN | IN | OUT | NO | 19 | 1.5 | NA | PVC | PVC | 1000V dc | FDR, TDR and V&T | 4RO (FDR & TDR) and 2RO (V&T) | NO | ALSTHOM | EMS | 8 | 0 | 8 | 9TEP709UB | 9TEP725UB | N1 | A 01 9N2237H4 9N2D46 A 01 9N2237H4 9N2D46 A 02 9N2237J4 9N2D46 A 03 9N2237K4 9N2D46 | 1.5
9 | TEP | 9TEPC0558 | IN | IN | OUT | NO | 19 | 1.5 | NA | PVC | PVC | 1000V dc | FDR, TDR and V&T | 4RO (FDR & TDR) and 2RO (V&T) | NO | ALSTHOM | EMS | 9 | 0 | 9 | 9TEP709UB | 9TEP729UB | N1 | A 01 9N2237H4 9N2D46 A 01 9N2237H4 9N2D46 A 02 9N2237J4 9N2D46 A 03 9N2237K4 9N2D46 A 04 9N2237L4 9N2D46 A 05 9N2237M4 9N2D46 | 1.5
9 | TEP | 9TEPC0559 | IN | IN | OUT | NO | 2 | 1.5 | NA | PVC | PVC | 1000V dc | FDR, TDR and V&T | 4RO (FDR & TDR) and 2RO (V&T) | NO | ALSTHOM | EMS | 19 | 0 | 19 | 9TEP709UB | 9TEP506CC | N1 | A 01 9N2237H1 9N2D46 A 01 9N2237H1 9N2D46 A 02 9N2237G1 9N2D46 A 03 9N2249C1 9N2D46 A 04 9N2249B1 9N2D46 A 05 9N2249A1 9N2D46 A 06 9N22D7A2 9N2D46 | 1.5
9 | TEP | 9TEPC0560 | IN | IN | OUT | NO | 19 | 1.5 | NA | PVC | PVC | 1000V dc | FDR, TDR and V&T | 4RO (FDR & TDR) and 2RO (V&T) | NO | ALSTHOM | EMS | 19 | 0 | 19 | 9TEP710UB | 9KSNN02 | N1 | A 01 9N2237H1 9N2D46 A 01 9N2237H1 9N2D46 A 02 9N2237G1 9N2D46 A 03 9N2249C1 9N2D46 A 04 9N2249B1 9N2D46 A 05 9N2249A1 9N2D46 A 06 9N22D7A2 9N2D46 | 1.5
9 | TEP | 9TEPC0561 | IN | IN | OUT | NO | 37 | 1.5 | NA | PVC | PVC | 1000V dc | FDR, TDR and V&T | 4RO (FDR & TDR) and 2RO (V&T) | NO | ALSTHOM | EMS | 19 | 0 | 19 | 9TEP711UB | 9KSNN02 | N1 | A 01 9N2237H1 9N2D46 A 01 9N2237H1 9N2D46 A 02 9N2237G1 9N2D46 A 03 9N2249C1 9N2D46 A 04 9N2249B1 9N2D46 A 05 9N2249A1 9N2D46 A 06 9N22D7A2 9N2D46 | 1.5
9 | TEP | 9TEPC0562 | IN | IN | OUT | NO | 2 | 1.5 | NA | PVC | PVC | 1000V dc | FDR, TDR and V&T | 4RO (FDR & TDR) and 2RO (V&T) | NO | ALSTHOM | EMS | 19 | 0 | 19 | 9TEP711UB | 9TEP502CC | N1 | A 01 9N2237H1 9N2D46 A 01 9N2237H1 9N2D46 A 02 9N2237G1 9N2D46 A 03 9N2249C1 9N2D46 A 04 9N2249B1 9N2D46 A 05 9N2249A1 9N2D46 A 06 9N22D7A2 9N2D46 | 1.5
9 | TEP | 9TEPC0563 | IN | IN | OUT | NO | 2 | 1.5 | NA | PVC | PVC | 1000V dc | FDR, TDR and V&T | 4RO (FDR & TDR) and 2RO (V&T) | NO | ALSTHOM | EMS | 11 | 0 | 11 | 9TEP739UB | 9KSN006UB | N1 | A 01 9N2237F4 9N2D46 A 01 9N2237F4 9N2D46 A 02 9N2237E4 9N2D46 A 03 9N2237D4 9N2D46 A 04 9N2252D1 9N2D46 A 05 9N2252E1 9N2D46 A 06 9N2252F1 9N2D46 | 1.5
9 | TEP | 9TEPC0564 | IN | IN | OUT | NO | 4 | 1.5 | NA | PVC | PVC | 1000V dc | FDR, TDR and V&T | 4RO (FDR & TDR) and 2RO (V&T) | NO | ALSTHOM | EMS | 12 | 0 | 12 | 9TEP739UB | 9KSNA00AR | N1 | A 01 9N2237F4 9N2D46 A 01 9N2237F4 9N2D46 A 02 9N2237E4 9N2D46 A 03 9N2237D4 9N2D46 A 04 9N2252C1 9N2D46 A 05 9N2236C4 9N2D46 | 1.5
9 | TEP | 9TEPC0565 | IN | IN | OUT | NO | 37 | 1.5 | NA | PVC | PVC | 1000V dc | FDR, TDR and V&T | 4RO (FDR & TDR) and 2RO (V&T) | NO | ALSTHOM | EMS | 14 | 0 | 14 | 9TEP739UB | 1KIT003AR | N1 | A 01 9N2237G4 9N2D46 A 01 9N2237G4 9N2D46 A 02 9N2237H4 9N2D46 A 03 9N2237J4 9N2D46 A 04 9N2237K4 9N2D46 A 05 9N2237L4 9N2D46 A 06 9N2237M4 9N2D46 A 07 9N2237N4 9N2D46 A 08 9N2242C1 9N2D46 A 09 9N2242B1 9N2D46 | 1.5
9 | TEP | 9TEPC0566 | IN | IN | OUT | NO | 37 | 1.5 | NA | PVC | PVC | 1000V dc | FDR, TDR and V&T | 4RO (FDR & TDR) and 2RO (V&T) | NO | ALSTHOM | EMS | 14 | 0 | 14 | 9TEP739UB | 2KIT003AR | N1 | A 01 9N2237G4 9N2D46 A 01 9N2237G4 9N2D46 A 02 9N2237H4 9N2D46 A 03 9N2237J4 9N2D46 A 04 9N2237K4 9N2D46 A 05 9N2237L4 9N2D46 A 06 9N2237M4 9N2D46 A 07 9N2237N4 9N2D46 A 08 9N2242D1 9N2D46 A 09 9N2242E1 9N2D46 A 10 9N2242F1 9N2D46 A 11 9N2240N4 9N2D46 | 1.5
9 | TEP | 9TEPC0567 | IN | IN | OUT | NO | 12 | 1.5 | NA | PVC | PVC | 1000V dc | FDR, TDR and V&T | 4RO (FDR & TDR) and 2RO (V&T) | NO | ALSTHOM | EMS | 19 | 0 | 19 | 9TEP712UB | 9TEP520TO | N1 | A 01 9N2237H1 9N2D46 A 01 9N2237H1 9N2D46 A 02 9N2237G1 9N2D46 A 03 9N2249C1 9N2D46 A 04 9N2249B1 9N2D46 A 05 9N2249A1 9N2D46 A 06 9N22D7A2 9N2D46 | 1.5
9 | TEP | 9TEPC0568 | IN | IN | OUT | NO | 9 | 1.5 | NA | PVC | PVC | 1000V dc | FDR, TDR and V&T | 4RO (FDR & TDR) and 2RO (V&T) | NO | ALSTHOM | EMS | 19 | 0 | 19 | 9TEP712UB | 9TEP536TO | N1 | A 01 9N2237H1 9N2D46 A 01 9N2237H1 9N2D46 A 02 9N2237G1 9N2D46 A 03 9N2249C1 9N2D46 A 04 9N2249B1 9N2D46 A 05 9N2249A1 9N2D46 A 06 9N22D7A2 9N2D46 | 1.5
9 | TEP | 9TEPC0569 | IN | IN | OUT | NO | 3 | 1.5 | NA | PVC | PVC | 1000V dc | FDR, TDR and V&T | 4RO (FDR & TDR) and 2RO (V&T) | NO | ALSTHOM | EMS | 19 | 0 | 19 | 9TEP712UB | 9TEP528TO | N1 | A 01 9N2237H1 9N2D46 A 01 9N2237H1 9N2D46 A 02 9N2237G1 9N2D46 A 03 9N2249C1 9N2D46 A 04 9N2249B1 9N2D46 A 05 9N2249A1 9N2D46 A 06 9N22D7A2 9N2D46 | 1.5
9 | TEP | 9TEPC0570 | IN | IN | OUT | NO | 3 | 1.5 | A | PVC | PVC | 1000V dc | FDR, TDR and V&T | 4RO (FDR & TDR) and 2RO (V&T) | NO | ALSTHOM | EMS | 71 | 0 | 71 | 9TEP712UB | 9TEP702CR | N1 | A 01 9N2237H3 9N2D46 A 01 9N2237H3 9N2D46 A 02 9N2237J3 9N2D46 A 03 9N2237K3 9N2D46 A 04 9N2237L3 9N2D46 A 05 9N2237M3 9N2D46 A 06 9N2237N3 9N2D46 A 07 9N2237P3 9N2D46 A 08 9N2234E1 9N2D46 A 09 9N229DA3 9N2D36 A 10 9N2207A3 9N2D36 A 11 9N2207B3 9N2D36 A 12 9N2207C3 9N2D36 A 13 9N2207D3 9N2D09 A 14 9N226DA1 9N2D09 A 15 9N336DA1 9N3D09 A 16 9N3336A1 9N3D09 A 17 9N3336B1 9N3D51 A 18 9N33D7A1 9N3D08 A 19 9N3332F3 9N3D08 A 20 9N3332G3 9N3D08 | 1.5
9 | TEP | 9TEPC0571 | IN | IN | OUT | NO | 12 | 1.5 | A | PVC | PVC | 1000V dc | FDR, TDR and V&T | 4RO (FDR & TDR) and 2RO (V&T) | NO | ALSTHOM | IMS | 20 | 0 | 20 | 9TEP702CR | 9TEP090VD | N1 | IND (SITE RUN) | 1.5
9 | TEP | 9TEPC0572 | IN | IN | OUT | NO | 4 | 1.5 | NA | PVC | PVC | 1000V dc | FDR, TDR and V&T | 4RO (FDR & TDR) and 2RO (V&T) | NO | ALSTHOM | EMS | 6 | 0 | 6 | 9TEP712UB | 9TEP709UB | N1 | A 01 9N2237H4 9N2D46 A 01 9N2237H4 9N2D46 | 1.5
9 | TEP | 9TEPC0573 | IN | IN | OUT | NO | 12 | 1.5 | NA | PVC | PVC | 1000V dc | FDR, TDR and V&T | 4RO (FDR & TDR) and 2RO (V&T) | NO | ALSTHOM | EMS | 9 | 0 | 9 | 9TEP712UB | 9TEP729UB | N1 | A 01 9N2237H4 9N2D46 A 01 9N2237H4 9N2D46 A 02 9N2237J4 9N2D46 A 03 9N2237K4 9N2D46 A 04 9N2237L4 9N2D46 A 05 9N2237M4 9N2D46 | 1.5
9 | TEP | 9TEPC0574 | IN | IN | OUT | NO | 2 | 1.5 | NA | PVC | PVC | 1000V dc | FDR, TDR and V&T | 4RO (FDR & TDR) and 2RO (V&T) | NO | ALSTHOM | EMS | 11 | 0 | 11 | 9TEP712UB | 9TEP505UB | N1 | A 01 9N2237H4 9N2D46 A 01 9N2237H4 9N2D46 A 02 9N2237J4 9N2D46 A 03 9N2237K4 9N2D46 A 04 9N2245D1 9N2D46 A 05 9N2245E1 9N2D46 A 06 9N2245F1 9N2D46 A 07 9N2240L1 9N2D46 | 1.5
9 | TEP | 9TEPC0575 | IN | IN | OUT | NO | 3 | 1.5 | A | PVC | PVC | 1000V dc | FDR, TDR and V&T | 4RO (FDR & TDR) and 2RO (V&T) | NO | ALSTHOM | IMS | 20 | 9 | 20 | 9TEP702CR | 9TEP452SP | N1 | IND (SITE RUN) | 1.5
9 | TEP | 9TEPC0576 | IN | IN | OUT | NO | 12 | 1.5 | NA | PVC | PVC | 1000V dc | FDR, TDR and V&T | 4RO (FDR & TDR) and 2RO (V&T) | NO | ALSTHOM | EMS | 7 | 0 | 7 | 9TEP713UB | 9TEP710UB | N1 | A 01 9N2237H4 9N2D46 A 01 9N2237H4 9N2D46 | 1.5
9 | TEP | 9TEPC0577 | IN | IN | OUT | NO | 37 | 1.5 | A | PVC | PVC | 1000V dc | FDR, TDR and V&T | 4RO (FDR & TDR) and 2RO (V&T) | NO | ALSTHOM | EMS | 71 | 0 | 71 | 9TEP713UB | 9TEP702CR | N1 | A 01 9N2237H3 9N2D46 A 01 9N2237H3 9N2D46 A 02 9N2237J3 9N2D46 A 03 9N2237K3 9N2D46 A 04 9N2237L3 9N2D46 A 05 9N2237M3 9N2D46 A 06 9N2237N3 9N2D46 A 07 9N2237P3 9N2D46 A 08 9N2234E1 9N2D46 A 09 9N229DA3 9N2D36 A 10 9N2207A3 9N2D36 A 11 9N2207B3 9N2D36 A 12 9N2207C3 9N2D36 A 13 9N2207D3 9N2D09 A 14 9N226DA1 9N2D09 A 15 9N336DA1 9N3D09 A 16 9N3336A1 9N3D09 A 17 9N3336B1 9N3D51 A 18 9N33D7A1 9N3D08 A 19 9N3332F3 9N3D08 A 20 9N3332G3 9N3D08 | 1.5
9 | TEP | 9TEPC0578 | IN | IN | OUT | NO | 19 | 1.5 | A | PVC | PVC | 1000V dc | FDR, TDR and V&T | 4RO (FDR & TDR) and 2RO (V&T) | NO | ALSTHOM | IMS | 20 | 5 | 20 | 9TEP702CR | 9TEP402VA | N1 | IND (SITE RUN) | 1.5
9 | TEP | 9TEPC0579 | IN | IN | OUT | NO | 3 | 1.5 | A | PVC | PVC | 1000V dc | FDR, TDR and V&T | 4RO (FDR & TDR) and 2RO (V&T) | NO | ALSTHOM | IMS | 20 | 5 | 20 | 9TEP702CR | 9TEP094EL | N1 | IND (SITE RUN) | 1.5
9 | TEP | 9TEPC0580 | IN | IN | OUT | NO | 3 | 1.5 | A | PVC | PVC | 1000V dc | FDR, TDR and V&T | 4RO (FDR & TDR) and 2RO (V&T) | NO | ALSTHOM | IMS | 20 | 7 | 20 | 9TEP702CR | 9TEP086VP | N1 | IND (SITE RUN) | 1.5
9 | TEP | 9TEPC0581 | IN | IN | OUT | NO | 3 | 1.5 | A | PVC | PVC | 1000V dc | FDR, TDR and V&T | 4RO (FDR & TDR) and 2RO (V&T) | NO | ALSTHOM | IMS | 20 | 5 | 20 | 9TEP702CR | 9TEP084EL | N1 | IND (SITE RUN) | 1.5
9 | TEP | 9TEPC0582 | IN | IN | OUT | NO | 3 | 1.5 | A | PVC | PVC | 1000V dc | FDR, TDR and V&T | 4RO (FDR & TDR) and 2RO (V&T) | NO | ALSTHOM | IMS | 20 | 5 | 20 | 9TEP702CR | 9TEP090EL | N1 | IND (SITE RUN) | 1.5
9 | TEP | 9TEPC0583 | IN | IN | OUT | NO | 12 | 1.5 | NA | PVC | PVC | 1000V dc | FDR, TDR and V&T | 4RO (FDR & TDR) and 2RO (V&T) | NO | ALSTHOM | EMS | 10 | 0 | 10 | 9TEP713UB | 9TEP737UB | N1 | A 01 9N2237H4 9N2D46 A 01 9N2237H4 9N2D46 A 02 9N2237J4 9N2D46 A 03 9N2237K4 9N2D46 A 04 9N2237L4 9N2D46 A 05 9N2237M4 9N2D46 A 06 9N2237N4 9N2D46 | 1.5
9 | TEP | 9TEPC0584 | IN | IN | OUT | NO | 2 | 1.5 | NA | PVC | PVC | 1000V dc | FDR, TDR and V&T | 4RO (FDR & TDR) and 2RO (V&T) | NO | ALSTHOM | EMS | 11 | 0 | 11 | 9TEP714UB | 9KSN006UB | N1 | A 01 9N2247D1 9N2D46 A 01 9N2247D1 9N2D46 A 02 9N2247E1 9N2D46 A 03 9N2239H4 9N2D46 A 04 9N2239G4 9N2D46 A 05 9N2239F4 9N2D46 A 06 9N2239E4 9N2D46 A 07 9N2239D4 9N2D46 | 1.5
9 | TEP | 9TEPC0585 | IN | IN | OUT | NO | 12 | 1.5 | NA | PVC | PVC | 1000V dc | FDR, TDR and V&T | 4RO (FDR & TDR) and 2RO (V&T) | NO | ALSTHOM | EMS | 12 | 0 | 12 | 9TEP714UB | 9KSNA00AR | N1 | A 01 9N2247D1 9N2D46 A 01 9N2247D1 9N2D46 A 02 9N2247C1 9N2D46 A 03 9N2236H4 9N2D46 A 04 9N2236G4 9N2D46 A 05 9N2236F4 9N2D46 A 06 9N2236E4 9N2D46 A 07 9N2236D4 9N2D46 A 08 9N2236C4 9N2D46 | 1.5
9 | TEP | 9TEPC0586 | IN | IN | OUT | NO | 12 | 1.5 | NA | PVC | PVC | 1000V dc | FDR, TDR and V&T | 4RO (FDR & TDR) and 2RO (V&T) | NO | ALSTHOM | EMS | 12 | 0 | 12 | 9TEP714UB | 1KIT003AR | N1 | A 01 9N2247D1 9N2D46 A 01 9N2247D1 9N2D46 A 02 9N2247C1 9N2D46 A 03 9N2236J4 9N2D46 A 04 9N2236K4 9N2D46 A 05 9N2236L4 9N2D46 A 06 9N2236M4 9N2D46 A 07 9N2236N4 9N2D46 | 1.5
9 | TEP | 9TEPC0587 | IN | IN | OUT | NO | 12 | 1.5 | NA | PVC | PVC | 1000V dc | FDR, TDR and V&T | 4RO (FDR & TDR) and 2RO (V&T) | NO | ALSTHOM | EMS | 12 | 0 | 12 | 9TEP714UB | 2KIT003AR | N1 | A 01 9N2247D1 9N2D46 A 01 9N2247D1 9N2D46 A 02 9N2247E1 9N2D46 A 03 9N2247F1 9N2D46 A 04 9N2240J4 9N2D46 A 05 9N2240K4 9N2D46 A 06 9N2240L4 9N2D46 A 07 9N2240M4 9N2D46 A 08 9N2240N4 9N2D46 | 1.5
9 | TEP | 9TEPC0588 | IN | IN | OUT | NO | 3 | 1.5 | A | PVC | PVC | 1000V dc | FDR, TDR and V&T | 4RO (FDR & TDR) and 2RO (V&T) | NO | ALSTHOM | IMS | 52 | 0 | 52 | 9TEP715UB | 9TEP420SP | N1 | A 01 9N2237J1 9N2D46 A 01 9N2237J1 9N2D46 A 02 9N2237K1 9N2D46 A 03 9N2237L1 9N2D46 A 04 9N2237M1 9N2D46 A 05 9N2237N1 9N2D46 A 06 9N2237P1 9N2D46 A 07 9N2234E1 9N2D46 A 08 9N229DA1 9N2D36 A 09 9N2207A3 9N2D36 A 10 9N2207B3 9N2D36 A 11 9N2207C3 9N2D36 A 12 9N2207D3 9N2D09 A 13 9N228DA2 9N2D09 A 14 9N2209A3 9N2D09 A 15 9N2211A2 9N2D09 A 16 9N2212A2 9N2D50 A 17 9N2212B2 9N2D50 A 18 9N2212C2 9N2D50 | 1.5
9 | TEP | 9TEPC0589 | IN | IN | OUT | NO | 3 | 1.5 | A | PVC | PVC | 1000V dc | FDR, TDR and V&T | 4RO (FDR & TDR) and 2RO (V&T) | NO | ALSTHOM | IMS | 52 | 0 | 52 | 9TEP715UB | 9TEP422SP | N1 | A 01 9N2237J1 9N2D46 A 01 9N2237J1 9N2D46 A 02 9N2237K1 9N2D46 A 03 9N2237L1 9N2D46 A 04 9N2237M1 9N2D46 A 05 9N2237N1 9N2D46 A 06 9N2237P1 9N2D46 A 07 9N2234E1 9N2D46 A 08 9N229DA1 9N2D36 A 09 9N2207A3 9N2D36 A 10 9N2207B3 9N2D36 A 11 9N2207C3 9N2D36 A 12 9N2207D3 9N2D09 A 13 9N228DA2 9N2D09 A 14 9N2209A3 9N2D09 A 15 9N2211A2 9N2D09 A 16 9N2212A2 9N2D50 A 17 9N2212B2 9N2D50 A 18 9N2212C2 9N2D50 | 1.5
9 | TEP | 9TEPC0590 | IN | IN | OUT | NO | 7 | 1.5 | A | PVC | PVC | 1000V dc | FDR, TDR and V&T | 4RO (FDR & TDR) and 2RO (V&T) | NO | ALSTHOM | IMS | 20 | 7 | 20 | 9TEP702CR | 9TEP094VD | N1 | IND (SITE RUN) | 1.5
9 | TEP | 9TEPC0591 | IN | IN | OUT | NO | 12 | 1.5 | A | PVC | PVC | 1000V dc | FDR, TDR and V&T | 4RO (FDR & TDR) and 2RO (V&T) | NO | ALSTHOM | IMS | 20 | 7 | 20 | 9TEP702CR | 9TEP084VP | N1 | IND (SITE RUN) | 1.5
9 | TEP | 9TEPC0592 | IN | IN | OUT | NO | 2 | 1.5 | NA | PVC | PVC | 1000V dc | FDR, TDR and V&T | 4RO (FDR & TDR) and 2RO (V&T) | NO | ALSTHOM | IMS | 27 | 7 | 27 | 9TEP540UB | 9KRG704AR | N1 | A 01 9N2249D1 9N2D46 A 01 9N2249D1 9N2D46 A 02 9N2249C1 9N2D46 A 03 9N2249B1 9N2D46 A 04 9N2235F1 9N2D46 A 05 9N2235E1 9N2D46 A 06 9N2235D1 9N2D46 A 07 9N2235C1 9N2D46 A 08 9N220DA1 9N2D46 A 08 9N220DA1 9N2D70 A 09 9N2231A1 9N2D48 A 10 9N2230F1 9N2D48 A 11 9N2230E1 9N2D48 | 1.5
9 | TEP | 9TEPC0593 | IN | IN | OUT | NO | 3 | 1.5 | A | PVC | PVC | 1000V dc | FDR, TDR and V&T | 4RO (FDR & TDR) and 2RO (V&T) | NO | ALSTHOM | IMS | 62 | 0 | 62 | 9TEP715UB | 9TEP304SP | N1 | A 01 9N2237J1 9N2D46 A 01 9N2237J1 9N2D46 A 02 9N2237K1 9N2D46 A 03 9N2237L1 9N2D46 A 04 9N2237M1 9N2D46 A 05 9N2237N1 9N2D46 A 06 9N2237P1 9N2D46 A 07 9N2234E1 9N2D46 A 08 9N229DA1 9N2D36 A 09 9N2268A2 9N2C34 A 09 9N2268A2 9N2D35 A 09 9N2268A2 9N2D36 A 10 9N22C1A2 9N2C47 A 11 9N2200D4 9N2C34 A 12 9N2200E4 9N2C34 A 13 9N2200F4 9N2C34 A 14 9N2213A3 9N2C32 A 15 9N2213B3 9N2C32 | 1.5
9 | TEP | 9TEPC0594 | IN | IN | OUT | NO | 3 | 1.5 | A | PVC | PVC | 1000V dc | FDR, TDR and V&T | 4RO (FDR & TDR) and 2RO (V&T) | NO | ALSTHOM | IMS | 61 | 0 | 61 | 9TEP715UB | 9TEP402ST | N1 | A 01 9N2237J1 9N2D46 A 01 9N2237J1 9N2D46 A 02 9N2237K1 9N2D46 A 03 9N2237L1 9N2D46 A 04 9N2237M1 9N2D46 A 05 9N2237N1 9N2D46 A 06 9N2237P1 9N2D46 A 07 9N2234E1 9N2D46 A 08 9N229DA1 9N2D36 A 09 9N2269A4 9N2C34 A 09 9N2269A4 9N2D35 A 09 9N2269A4 9N2D36 A 10 9N22C1A2 9N2C47 A 11 9N2200D4 9N2C34 A 12 9N2200E4 9N2C34 A 13 9N2200F4 9N2C34 A 14 9N2213A3 9N2C32 A 15 9N2213B3 9N2C32 | 1.5
9 | TEP | 9TEPC0595 | IN | IN | OUT | NO | 19 | 1.5 | A | PVC | PVC | 1000V dc | FDR, TDR and V&T | 4RO (FDR & TDR) and 2RO (V&T) | NO | ALSTHOM | EMS | 71 | 0 | 71 | 9TEP716UB | 9TEP703CR | N1 | A 01 9N2237J1 9N2D46 A 01 9N2237J1 9N2D46 A 02 9N2237K1 9N2D46 A 03 9N2237L1 9N2D46 A 04 9N2237M1 9N2D46 A 05 9N2237N1 9N2D46 A 06 9N2237P1 9N2D46 A 07 9N2234E1 9N2D46 A 08 9N229DA3 9N2D36 A 09 9N2207A3 9N2D36 A 10 9N2207B3 9N2D36 A 11 9N2207C3 9N2D36 A 12 9N2207D3 9N2D09 A 13 9N226DA1 9N2D09 A 14 9N336DA1 9N3D09 A 15 9N3336A1 9N3D09 A 16 9N3336B1 9N3D51 A 17 9N33D7A1 9N3D08 A 18 9N3332F3 9N3D08 A 19 9N3332G3 9N3D08 | 1.5
9 | TEP | 9TEPC0596 | IN | IN | OUT | NO | 3 | 1.5 | A | PVC | PVC | 1000V dc | FDR, TDR and V&T | 4RO (FDR & TDR) and 2RO (V&T) | NO | ALSTHOM | IMS | 20 | 5 | 20 | 9TEP703CR | 9TEP390VZ | N1 | IND (SITE RUN) | 1.5
9 | TEP | 9TEPC0597 | IN | IN | OUT | NO | 19 | 1.5 | A | PVC | PVC | 1000V dc | FDR, TDR and V&T | 4RO (FDR & TDR) and 2RO (V&T) | NO | ALSTHOM | IMS | 20 | 7 | 20 | 9TEP703CR | 9TEP404VV | N1 | IND (SITE RUN) | 1.5
9 | TEP | 9TEPC0598 | IN | IN | OUT | NO | 4 | 1.5 | NA | PVC | PVC | 1000V dc | FDR, TDR and V&T | 4RO (FDR & TDR) and 2RO (V&T) | NO | ALSTHOM | EMS | 17 | 0 | 17 | 9TEP739UB | 9KSNA00AR | N1 | A 01 9N2237N4 9N2D46 A 01 9N2237N4 9N2D46 A 02 9N2237M4 9N2D46 A 03 9N2237L4 9N2D46 A 04 9N2237K4 9N2D46 A 05 9N2237J4 9N2D46 A 06 9N2237H4 9N2D46 A 07 9N2237G4 9N2D46 A 08 9N2237F4 9N2D46 A 09 9N2237E4 9N2D46 A 10 9N2237D4 9N2D46 A 11 9N2252C1 9N2D46 A 12 9N2236C4 9N2D46 | 1.5
9 | TEP | 9TEPC0599 | IN | IN | OUT | NO | 9 | 1.5 | NA | PVC | PVC | 1000V dc | FDR, TDR and V&T | 4RO (FDR & TDR) and 2RO (V&T) | NO | ALSTHOM | EMS | 20 | 0 | 20 | 9TEP717UB | 9TEP508TL | N1 | A 01 9N2237J1 9N2D46 A 01 9N2237J1 9N2D46 A 02 9N2237H1 9N2D46 A 03 9N2237G1 9N2D46 A 04 9N2249C1 9N2D46 A 05 9N2249B1 9N2D46 A 06 9N2249A1 9N2D46 A 07 9N22D7A2 9N2D46 | 1.5
9 | TEP | 9TEPC0600 | IN | IN | OUT | NO | 9 | 1.5 | NA | PVC | PVC | 1000V dc | FDR, TDR and V&T | 4RO (FDR & TDR) and 2RO (V&T) | NO | ALSTHOM | EMS | 20 | 0 | 20 | 9TEP717UB | 9TEP504TL | N1 | A 01 9N2237J1 9N2D46 A 01 9N2237J1 9N2D46 A 02 9N2237H1 9N2D46 A 03 9N2237G1 9N2D46 A 04 9N2249C1 9N2D46 A 05 9N2249B1 9N2D46 A 06 9N2249A1 9N2D46 A 07 9N22D7A2 9N2D46 | 1.5
9 | TEP | 9TEPC0601 | IN | IN | OUT | NO | 9 | 1.5 | NA | PVC | PVC | 1000V dc | FDR, TDR and V&T | 4RO (FDR & TDR) and 2RO (V&T) | NO | ALSTHOM | EMS | 20 | 0 | 20 | 9TEP717UB | 9TEP510TL | N1 | A 01 9N2237J1 9N2D46 A 01 9N2237J1 9N2D46 A 02 9N2237H1 9N2D46 A 03 9N2237G1 9N2D46 A 04 9N2249C1 9N2D46 A 05 9N2249B1 9N2D46 A 06 9N2249A1 9N2D46 A 07 9N22D7A2 9N2D46 | 1.5
9 | TEP | 9TEPC0602 | IN | IN | OUT | NO | 9 | 1.5 | NA | PVC | PVC | 1000V dc | FDR, TDR and V&T | 4RO (FDR & TDR) and 2RO (V&T) | NO | ALSTHOM | EMS | 20 | 0 | 20 | 9TEP719UB | 9TEP506TL | N1 | A 01 9N2237K1 9N2D46 A 01 9N2237K1 9N2D46 A 02 9N2237J1 9N2D46 A 03 9N2237H1 9N2D46 A 04 9N2237G1 9N2D46 A 05 9N2249C1 9N2D46 A 06 9N2249B1 9N2D46 A 07 9N2249A1 9N2D46 A 08 9N22D7A2 9N2D46 | 1.5
9 | TEP | 9TEPC0603 | IN | IN | OUT | NO | 9 | 1.5 | NA | PVC | PVC | 1000V dc | FDR, TDR and V&T | 4RO (FDR & TDR) and 2RO (V&T) | NO | ALSTHOM | EMS | 20 | 0 | 20 | 9TEP719UB | 9TEP512TL | N1 | A 01 9N2237K1 9N2D46 A 01 9N2237K1 9N2D46 A 02 9N2237J1 9N2D46 A 03 9N2237H1 9N2D46 A 04 9N2237G1 9N2D46 A 05 9N2249C1 9N2D46 A 06 9N2249B1 9N2D46 A 07 9N2249A1 9N2D46 A 08 9N22D7A2 9N2D46 | 1.5
9 | TEP | 9TEPC0604 | IN | IN | OUT | NO | 37 | 1.5 | A | PVC | PVC | 1000V dc | FDR, TDR and V&T | 4RO (FDR & TDR) and 2RO (V&T) | NO | ALSTHOM | EMS | 71 | 0 | 71 | 9TEP719UB | 9TEP704CR | N1 | A 01 9N2237K1 9N2D46 A 01 9N2237K1 9N2D46 A 02 9N2237L1 9N2D46 A 03 9N2237M1 9N2D46 A 04 9N2237N1 9N2D46 A 05 9N2237P1 9N2D46 A 06 9N2234E1 9N2D46 A 07 9N229DA1 9N2D36 A 08 9N2206A3 9N2D36 A 09 9N2206B3 9N2D36 A 10 9N2206C3 9N2D36 A 11 9N2206D3 9N2D36 A 12 9N227DA1 9N2D09 A 13 9N337DA1 9N3D09 A 14 9N3336A1 9N3D09 A 15 9N3336B1 9N3D51 A 16 9N33D7A1 9N3D08 A 17 9N3332F3 9N3D08 A 18 9N3332G3 9N3D08 A 19 9N3332H3 9N3D08 A 20 9N3332J3 9N3D08 A 21 9N3332K3 9N3D08 | 1.5
9 | TEP | 9TEPC0605 | IN | IN | OUT | NO | 3 | 1.5 | A | PVC | PVC | 1000V dc | FDR, TDR and V&T | 4RO (FDR & TDR) and 2RO (V&T) | NO | ALSTHOM | IMS | 20 | 7 | 20 | 9TEP704CR | 9TEP394VD | N1 | IND (SITE RUN) | 1.5
9 | TEP | 9TEPC0606 | IN | IN | OUT | NO | 3 | 1.5 | A | PVC | PVC | 1000V dc | FDR, TDR and V&T | 4RO (FDR & TDR) and 2RO (V&T) | NO | ALSTHOM | IMS | 20 | 6 | 20 | 9TEP704CR | 9TEP406VD | N1 | IND (SITE RUN) | 1.5
9 | TEP | 9TEPC0607 | IN | IN | OUT | NO | 12 | 1.5 | A | PVC | PVC | 1000V dc | FDR, TDR and V&T | 4RO (FDR & TDR) and 2RO (V&T) | NO | ALSTHOM | IMS | 20 | 6 | 20 | 9TEP704CR | 9TEP414VN | N1 | IND (SITE RUN) | 1.5
9 | TEP | 9TEPC0608 | IN | IN | OUT | NO | 12 | 1.5 | A | PVC | PVC | 1000V dc | FDR, TDR and V&T | 4RO (FDR & TDR) and 2RO (V&T) | NO | ALSTHOM | IMS | 20 | 9 | 20 | 9TEP704CR | 9TEP342VV | N1 | IND (SITE RUN) | 1.5
9 | TEP | 9TEPC0609 | IN | IN | OUT | NO | 9 | 1.5 | NA | PVC | PVC | 1000V dc | FDR, TDR and V&T | 4RO (FDR & TDR) and 2RO (V&T) | NO | ALSTHOM | EMS | 7 | 0 | 7 | 9TEP720UB | 9TEP710UB | N1 | A 01 9N2237K4 9N2D46 A 01 9N2237K4 9N2D46 A 02 9N2237J4 9N2D46 A 03 9N2237H4 9N2D46 | 1.5
9 | TEP | 9TEPC0611 | IN | IN | OUT | NO | 7 | 1.5 | A | PVC | PVC | 1000V dc | FDR, TDR and V&T | 4RO (FDR & TDR) and 2RO (V&T) | NO | ALSTHOM | IMS | 20 | 5 | 20 | 9TEP703CR | 9TEP390VZ | N1 | IND (SITE RUN) | 1.5
9 | TEP | 9TEPC0613 | IN | IN | OUT | NO | 9 | 1.5 | NA | PVC | PVC | 1000V dc | FDR, TDR and V&T | 4RO (FDR & TDR) and 2RO (V&T) | NO | ALSTHOM | EMS | 7 | 0 | 7 | 9TEP720UB | 9TEP729UB | N1 | A 01 9N2237K4 9N2D46 A 01 9N2237K4 9N2D46 A 02 9N2237L4 9N2D46 A 03 9N2237M4 9N2D46 | 1.5
9 | TEP | 9TEPC0614 | IN | IN | OUT | NO | 2 | 1.5 | NA | PVC | PVC | 1000V dc | FDR, TDR and V&T | 4RO (FDR & TDR) and 2RO (V&T) | NO | ALSTHOM | EMS | 14 | 0 | 14 | 9TEP721UB | 9KSN006UB | N1 | A 01 9N2237K4 9N2D46 A 01 9N2237K4 9N2D46 A 02 9N2237J4 9N2D46 A 03 9N2237H4 9N2D46 A 04 9N2237G4 9N2D46 A 05 9N2237F4 9N2D46 A 06 9N2237E4 9N2D46 A 07 9N2237D4 9N2D46 A 08 9N2252D1 9N2D46 A 09 9N2252E1 9N2D46 A 10 9N2252F1 9N2D46 | 1.5
9 | TEP | 9TEPC0615 | IN | IN | OUT | NO | 9 | 1.5 | NA | PVC | PVC | 1000V dc | FDR, TDR and V&T | 4RO (FDR & TDR) and 2RO (V&T) | NO | ALSTHOM | EMS | 15 | 0 | 15 | 9TEP721UB | 9KSNA00AR | N1 | A 01 9N2237K4 9N2D46 A 01 9N2237K4 9N2D46 A 02 9N2237J4 9N2D46 A 03 9N2237H4 9N2D46 A 04 9N2237G4 9N2D46 A 05 9N2237F4 9N2D46 A 06 9N2237E4 9N2D46 A 07 9N2237D4 9N2D46 A 08 9N2252C1 9N2D46 A 09 9N2236C4 9N2D46 | 1.5
9 | TEP | 9TEPC0616 | IN | IN | OUT | NO | 9 | 1.5 | NA | PVC | PVC | 1000V dc | FDR, TDR and V&T | 4RO (FDR & TDR) and 2RO (V&T) | NO | ALSTHOM | EMS | 11 | 0 | 11 | 9TEP721UB | 1KIT003AR | N1 | A 01 9N2237K4 9N2D46 A 01 9N2237K4 9N2D46 A 02 9N2237L4 9N2D46 A 03 9N2237M4 9N2D46 A 04 9N2237N4 9N2D46 A 05 9N2242C1 9N2D46 A 06 9N2242B1 9N2D46 | 1.5
9 | TEP | 9TEPC0617 | IN | IN | OUT | NO | 9 | 1.5 | NA | PVC | PVC | 1000V dc | FDR, TDR and V&T | 4RO (FDR & TDR) and 2RO (V&T) | NO | ALSTHOM | EMS | 11 | 0 | 11 | 9TEP721UB | 2KIT003AR | N1 | A 01 9N2237K4 9N2D46 A 01 9N2237K4 9N2D46 A 02 9N2237L4 9N2D46 A 03 9N2237M4 9N2D46 A 04 9N2243D1 9N2D46 A 05 9N2243E1 9N2D46 A 06 9N2243F1 9N2D46 A 07 9N2240N1 9N2D46 | 1.5
9 | TEP | 9TEPC0619 | IN | IN | OUT | NO | 19 | 1.5 | A | PVC | PVC | 1000V dc | FDR, TDR and V&T | 4RO (FDR & TDR) and 2RO (V&T) | NO | ALSTHOM | EMS | 71 | 0 | 71 | 9TEP722UB | 9TEP704CR | N1 | A 01 9N2237K1 9N2D46 A 01 9N2237K1 9N2D46 A 02 9N2237L1 9N2D46 A 03 9N2237M1 9N2D46 A 04 9N2237N1 9N2D46 A 05 9N2237P1 9N2D46 A 06 9N2234E1 9N2D46 A 07 9N229DA1 9N2D36 A 08 9N2206A3 9N2D36 A 09 9N2206B3 9N2D36 A 10 9N2206C3 9N2D36 A 11 9N2206D3 9N2D36 A 12 9N227DA1 9N2D09 A 13 9N337DA1 9N3D09 A 14 9N3336A1 9N3D09 A 15 9N3336B1 9N3D51 A 16 9N33D7A1 9N3D08 A 17 9N3332F3 9N3D08 A 18 9N3332G3 9N3D08 A 19 9N3332H3 9N3D08 A 20 9N3332J3 9N3D08 A 21 9N3332K3 9N3D08 | 1.5
9 | TEP | 9TEPC0620 | IN | IN | OUT | NO | 19 | 1.5 | A | PVC | PVC | 1000V dc | FDR, TDR and V&T | 4RO (FDR & TDR) and 2RO (V&T) | NO | ALSTHOM | IMS | 20 | 7 | 20 | 9TEP704CR | 9TEP328VV | N1 | IND (SITE RUN) | 1.5
9 | TEP | 9TEPC0621 | IN | IN | OUT | NO | 19 | 1.5 | A | PVC | PVC | 1000V dc | FDR, TDR and V&T | 4RO (FDR & TDR) and 2RO (V&T) | NO | ALSTHOM | IMS | 16 | 6 | 16 | 9TEP704CR | 9TEP290VN | N1 | A 01 9N3332K3 9N3D08 A 01 9N3332K3 9N3D08 | 1.5
9 | TEP | 9TEPC0622 | IN | IN | OUT | NO | 3 | 1.5 | A | PVC | PVC | 1000V dc | FDR, TDR and V&T | 4RO (FDR & TDR) and 2RO (V&T) | NO | ALSTHOM | IMS | 20 | 9 | 20 | 9TEP704CR | 9TEP418ST | N1 | IND (SITE RUN) | 1.5
9 | TEP | 9TEPC0623 | IN | IN | OUT | NO | 3 | 1.5 | NA | PVC | PVC | 1000V dc | FDR, TDR and V&T | 4RO (FDR & TDR) and 2RO (V&T) | NO | ALSTHOM | EMS | 8 | 0 | 8 | 9TEP722UB | 9TEP737UB | N1 | A 01 9N2237K4 9N2D46 A 01 9N2237K4 9N2D46 A 02 9N2237L4 9N2D46 A 03 9N2237M4 9N2D46 A 04 9N2237N4 9N2D46 | 1.5
9 | TEP | 9TEPC0624 | IN | IN | OUT | NO | 4 | 1.5 | NA | PVC | PVC | 1000V dc | FDR, TDR and V&T | 4RO (FDR & TDR) and 2RO (V&T) | NO | ALSTHOM | EMS | 7 | 0 | 7 | 9TEP722UB | 9TEP718UB | N1 | A 01 9N2237L4 9N2D46 A 01 9N2237L4 9N2D46 | 1.5
9 | TEP | 9TEPC0625 | IN | IN | OUT | NO | 2 | 1.5 | NA | PVC | PVC | 1000V dc | FDR, TDR and V&T | 4RO (FDR & TDR) and 2RO (V&T) | NO | ALSTHOM | EMS | 6 | 0 | 6 | 9TEP722UB | 9TEP725UB | N1 | A 01 9N2237L4 9N2D46 A 01 9N2237L4 9N2D46 | 1.5
9 | TEP | 9TEPC0626 | IN | IN | OUT | NO | 4 | 1.5 | NA | PVC | PVC | 1000V dc | FDR, TDR and V&T | 4RO (FDR & TDR) and 2RO (V&T) | NO | ALSTHOM | EMS | 7 | 0 | 7 | 9TEP722UB | 9TEP709UB | N1 | A 01 9N2237K4 9N2D46 A 01 9N2237K4 9N2D46 A 02 9N2237J4 9N2D46 A 03 9N2237H4 9N2D46 | 1.5
9 | TEP | 9TEPC0627 | IN | IN | OUT | NO | 19 | 1.5 | A | PVC | PVC | 1000V dc | FDR, TDR and V&T | 4RO (FDR & TDR) and 2RO (V&T) | NO | ALSTHOM | EMS | 39 | 0 | 39 | 9TEP723UB | 9TEP705CR | N1 | A 01 9N2237K1 9N2D46 A 01 9N2237K1 9N2D46 A 02 9N2237L1 9N2D46 A 03 9N2237M1 9N2D46 A 04 9N2237N1 9N2D46 A 05 9N2237P1 9N2D46 A 06 9N2234E1 9N2D46 A 07 9N229DA1 9N2D36 A 08 9N2207A3 9N2D36 A 09 9N2207B3 9N2D36 A 10 9N2207C3 9N2D36 A 11 9N2207D3 9N2D09 A 12 9N228DA2 9N2D09 A 13 9N2209A3 9N2D09 A 14 9N2209B3 9N2D09 | 1.5
9 | TEP | 9TEPC0628 | IN | IN | OUT | NO | 3 | 1.5 | A | PVC | PVC | 1000V dc | FDR, TDR and V&T | 4RO (FDR & TDR) and 2RO (V&T) | NO | ALSTHOM | IMS | 20 | 16 | 20 | 9TEP705CR | 9TEP068EL | N1 | IND (SITE RUN) | 1.5
9 | TEP | 9TEPC0629 | IN | IN | OUT | NO | 3 | 1.5 | A | PVC | PVC | 1000V dc | FDR, TDR and V&T | 4RO (FDR & TDR) and 2RO (V&T) | NO | ALSTHOM | IMS | 20 | 16 | 20 | 9TEP705CR | 9TEP088EL | N1 | IND (SITE RUN) | 1.5
9 | TEP | 9TEPC0630 | IN | IN | OUT | NO | 7 | 1.5 | A | PVC | PVC | 1000V dc | FDR, TDR and V&T | 4RO (FDR & TDR) and 2RO (V&T) | NO | ALSTHOM | IMS | 20 | 7 | 20 | 9TEP704CR | 9TEP394VD | N1 | IND (SITE RUN) | 1.5
9 | TEP | 9TEPC0631 | IN | IN | OUT | NO | 7 | 1.5 | A | PVC | PVC | 1000V dc | FDR, TDR and V&T | 4RO (FDR & TDR) and 2RO (V&T) | NO | ALSTHOM | IMS | 20 | 6 | 20 | 9TEP704CR | 9TEP406VD | N1 | IND (SITE RUN) | 1.5
9 | TEP | 9TEPC0632 | IN | IN | OUT | NO | 12 | 1.5 | A | PVC | PVC | 1000V dc | FDR, TDR and V&T | 4RO (FDR & TDR) and 2RO (V&T) | NO | ALSTHOM | IMS | 20 | 12 | 20 | 9TEP705CR | 9TEP068VB | N1 | IND (SITE RUN) | 1.5
9 | TEP | 9TEPC0633 | IN | IN | OUT | NO | 3 | 1.5 | A | PVC | PVC | 1000V dc | FDR, TDR and V&T | 4RO (FDR & TDR) and 2RO (V&T) | NO | ALSTHOM | IMS | 20 | 14 | 20 | 9TEP705CR | 9TEP616SP | N1 | IND (SITE RUN) | 1.5
9 | TEP | 9TEPC0634 | IN | IN | OUT | NO | 4 | 1.5 | NA | PVC | PVC | 1000V dc | FDR, TDR and V&T | 4RO (FDR & TDR) and 2RO (V&T) | NO | ALSTHOM | EMS | 8 | 0 | 8 | 9TEP723UB | 9TEP710UB | N1 | A 01 9N2237K4 9N2D46 A 01 9N2237K4 9N2D46 A 02 9N2237J4 9N2D46 A 03 9N2237H4 9N2D46 | 1.5
9 | TEP | 9TEPC0635 | IN | IN | OUT | NO | 12 | 1.5 | NA | PVC | PVC | 1000V dc | FDR, TDR and V&T | 4RO (FDR & TDR) and 2RO (V&T) | NO | ALSTHOM | EMS | 7 | 0 | 7 | 9TEP723UB | 9TEP730UB | N1 | A 01 9N2237K4 9N2D46 A 01 9N2237K4 9N2D46 A 02 9N2237L4 9N2D46 A 03 9N2237M4 9N2D46 | 1.5
9 | TEP | 9TEPC0636 | IN | IN | OUT | NO | 4 | 1.5 | NA | PVC | PVC | 1000V dc | FDR, TDR and V&T | 4RO (FDR & TDR) and 2RO (V&T) | NO | ALSTHOM | EMS | 8 | 0 | 8 | 9TEP723UB | 9TEP737UB | N1 | A 01 9N2237K4 9N2D46 A 01 9N2237K4 9N2D46 A 02 9N2237L4 9N2D46 A 03 9N2237M4 9N2D46 A 04 9N2237N4 9N2D46 | 1.5
9 | TEP | 9TEPC0637 | IN | IN | OUT | NO | 9 | 1.5 | NA | PVC | PVC | 1000V dc | FDR, TDR and V&T | 4RO (FDR & TDR) and 2RO (V&T) | NO | ALSTHOM | EMS | 21 | 0 | 21 | 9TEP724UB | 9TEP514TL | N1 | A 01 9N2237K1 9N2D46 A 01 9N2237K1 9N2D46 A 02 9N2237J1 9N2D46 A 03 9N2237H1 9N2D46 A 04 9N2237G1 9N2D46 A 05 9N2249C1 9N2D46 A 06 9N2249B1 9N2D46 A 07 9N2249A1 9N2D46 A 08 9N22D7A2 9N2D46 | 1.5
9 | TEP | 9TEPC0638 | IN | IN | OUT | NO | 12 | 1.5 | A | PVC | PVC | 1000V dc | FDR, TDR and V&T | 4RO (FDR & TDR) and 2RO (V&T) | NO | ALSTHOM | IMS | 31 | 0 | 31 | 9TEP724UB | 9TEP354VL | N1 | A 01 9N2237L2 9N2D46 A 01 9N2237L2 9N2D46 A 02 9N2237M2 9N2D46 A 03 9N2237N2 9N2D46 A 04 9N2237P2 9N2D46 A 05 9N2234D4 9N2D46 A 06 9N224DA2 9N2D36 A 07 9N2207C4 9N2D36 A 08 9N2207D4 9N2D09 A 09 9N228DA3 9N2D09 A 10 9N2209A4 9N2D09 A 11 9N2209B4 9N2D09 | 1.5
9 | TEP | 9TEPC0639 | IN | IN | OUT | NO | 2 | 1.5 | A | PVC | PVC | 1000V dc | FDR, TDR and V&T | 4RO (FDR & TDR) and 2RO (V&T) | NO | ALSTHOM | EMS | 84 | 0 | 84 | 9TEP724UB | 9REA052UB | N1 | A 01 9N2237L1 9N2D46 A 01 9N2237L1 9N2D46 A 02 9N2237M1 9N2D46 A 03 9N2237N1 9N2D46 A 04 9N2237P1 9N2D46 A 05 9N2234E1 9N2D46 A 06 9N2234F1 9N2D46 A 07 9N2234G1 9N2D46 A 08 9N2201G3 9N2D36 A 09 9N2201F3 9N2D36 A 10 9N2201E3 9N2D70 A 11 9N2201D3 9N2D70 A 12 9N2201C3 9N2B34 A 12 9N2201C3 9N2D70 A 13 9N2201B3 9N2B34 A 14 9N2201A3 9N2B34 A 15 9N2220A2 9N2A34 A 16 9N22A3A3 9N2A34 A 17 9N33A3A3 9N395 A 18 9N3340C5 9N395 A 19 9N3340B5 9N395 A 20 9N3340A5 9N395 A 21 9L3382A2 9L312 A 22 9L33LAA1 9L312 A 23 9L44LAA1 9L411 A 24 9L44LAB1 9L411 A 25 9L55LAA1 9L511 A 26 9L5507M1 9L511 A 27 9L5507L1 9L511 A 28 9L5515G1 9L511 A 29 9L5515F1 9L511 A 30 9L5515E1 9L511 A 31 9L5515D1 9L511 | 1.5
9 | TEP | 9TEPC0640 | IN | IN | OUT | NO | 2 | 1.5 | NA | PVC | PVC | 1000V dc | FDR, TDR and V&T | 4RO (FDR & TDR) and 2RO (V&T) | NO | ALSTHOM | EMS | 7 | 0 | 7 | 9TEP724UB | 9TEP717UB | N1 | A 01 9N2237K1 9N2D46 A 01 9N2237K1 9N2D46 | 1.5
9 | TEP | 9TEPC0641 | IN | IN | OUT | NO | 2 | 1.5 | NA | PVC | PVC | 1000V dc | FDR, TDR and V&T | 4RO (FDR & TDR) and 2RO (V&T) | NO | ALSTHOM | EMS | 6 | 0 | 6 | 9TEP724UB | 9TEP722UB | N1 | A 01 9N2237L4 9N2D46 A 01 9N2237L4 9N2D46 A 02 9N2237K4 9N2D46 | 1.5
9 | TEP | 9TEPC0642 | IN | IN | OUT | NO | 2 | 1.5 | NA | PVC | PVC | 1000V dc | FDR, TDR and V&T | 4RO (FDR & TDR) and 2RO (V&T) | NO | ALSTHOM | EMS | 8 | 0 | 8 | 9TEP724UB | 9TEP530UB | N1 | A 01 9N2237K4 9N2D46 A 01 9N2237K4 9N2D46 A 02 9N2237J4 9N2D46 A 03 9N2247D1 9N2D46 | 1.5
9 | TEP | 9TEPC0643 | IN | IN | OUT | NO | 9 | 1.5 | NA | PVC | PVC | 1000V dc | FDR, TDR and V&T | 4RO (FDR & TDR) and 2RO (V&T) | NO | ALSTHOM | EMS | 8 | 0 | 8 | 9TEP724UB | 9TEP574UB | N1 | A 01 9N2245D1 9N2D46 A 01 9N2245D1 9N2D46 A 02 9N2245E1 9N2D46 A 03 9N2245F1 9N2D46 A 04 9N2240K4 9N2D46 | 1.5
9 | TEP | 9TEPC0644 | IN | IN | OUT | NO | 12 | 1.5 | A | PVC | PVC | 1000V dc | FDR, TDR and V&T | 4RO (FDR & TDR) and 2RO (V&T) | NO | ALSTHOM | IMS | 20 | 13 | 20 | 9TEP705CR | 9TEP088VB | N1 | IND (SITE RUN) | 1.5
9 | TEP | 9TEPC0645 | IN | IN | OUT | NO | 2 | 1.5 | NA | PVC | PVC | 1000V dc | FDR, TDR and V&T | 4RO (FDR & TDR) and 2RO (V&T) | NO | ALSTHOM | EMS | 13 | 0 | 13 | 9TEP726UB | 9KSN006UB | N1 | A 01 9N2245D1 9N2D46 A 01 9N2245D1 9N2D46 A 02 9N2245E1 9N2D46 A 03 9N2239K4 9N2D46 A 04 9N2239J4 9N2D46 A 05 9N2239H4 9N2D46 A 06 9N2239G4 9N2D46 A 07 9N2239F4 9N2D46 A 08 9N2239E4 9N2D46 A 09 9N2239D4 9N2D46 | 1.5
9 | TEP | 9TEPC0646 | IN | IN | OUT | NO | 4 | 1.5 | NA | PVC | PVC | 1000V dc | FDR, TDR and V&T | 4RO (FDR & TDR) and 2RO (V&T) | NO | ALSTHOM | EMS | 14 | 0 | 14 | 9TEP726UB | 9KSNA00AR | N1 | A 01 9N2245D1 9N2D46 A 01 9N2245D1 9N2D46 A 02 9N2245C1 9N2D46 A 03 9N2236K4 9N2D46 A 04 9N2236J4 9N2D46 A 05 9N2236H4 9N2D46 A 06 9N2236G4 9N2D46 A 07 9N2236F4 9N2D46 A 08 9N2236E4 9N2D46 A 09 9N2236D4 9N2D46 A 10 9N2236C4 9N2D46 | 1.5
9 | TEP | 9TEPC0647 | IN | IN | OUT | NO | 2 | 1.5 | NA | PVC | PVC | 1000V dc | FDR, TDR and V&T | 4RO (FDR & TDR) and 2RO (V&T) | NO | ALSTHOM | EMS | 17 | 0 | 17 | 9TEP726UB | 9KSNB00AR | N1 | A 01 9N2245D1 9N2D46 A 01 9N2245D1 9N2D46 A 02 9N2245C1 9N2D46 A 03 9N2236K4 9N2D46 A 04 9N2236J4 9N2D46 A 05 9N2236H4 9N2D46 A 06 9N2236G4 9N2D46 A 07 9N2236F4 9N2D46 A 08 9N2236E4 9N2D46 A 09 9N2236D4 9N2D46 A 10 9N2236C4 9N2D46 A 11 9N2236B4 9N2D46 A 12 9N2236A4 9N2D46 | 1.5
9 | TEP | 9TEPC0648 | IN | IN | OUT | NO | 9 | 1.5 | NA | PVC | PVC | 1000V dc | FDR, TDR and V&T | 4RO (FDR & TDR) and 2RO (V&T) | NO | ALSTHOM | EMS | 10 | 0 | 10 | 9TEP726UB | 1KIT003AR | N1 | A 01 9N2237L4 9N2D46 A 01 9N2237L4 9N2D46 A 02 9N2237M4 9N2D46 A 03 9N2237N4 9N2D46 A 04 9N2242C1 9N2D46 A 05 9N2242B1 9N2D46 | 1.5
9 | TEP | 9TEPC0649 | IN | IN | OUT | NO | 9 | 1.5 | NA | PVC | PVC | 1000V dc | FDR, TDR and V&T | 4RO (FDR & TDR) and 2RO (V&T) | NO | ALSTHOM | EMS | 11 | 0 | 11 | 9TEP726UB | 2KIT003AR | N1 | A 01 9N2245D1 9N2D46 A 01 9N2245D1 9N2D46 A 02 9N2245E1 9N2D46 A 03 9N2245F1 9N2D46 A 04 9N2240L4 9N2D46 A 05 9N2240M4 9N2D46 A 06 9N2240N4 9N2D46 | 1.5
9 | TEP | 9TEPC0650 | IN | IN | OUT | NO | 12 | 1.5 | A | PVC | PVC | 1000V dc | FDR, TDR and V&T | 4RO (FDR & TDR) and 2RO (V&T) | NO | ALSTHOM | EMS | 48 | 0 | 48 | 9TEP728UB | 9TEP505CR | N1 | A 01 9N2237L3 9N2D46 A 01 9N2237L3 9N2D46 A 02 9N2237M3 9N2D46 A 03 9N2237N3 9N2D46 A 04 9N2237P3 9N2D46 A 05 9N2234E1 9N2D46 A 06 9N229DA3 9N2D36 A 07 9N2207A3 9N2D36 A 08 9N2207B3 9N2D36 A 09 9N2207C3 9N2D36 A 10 9N2207D3 9N2D09 A 11 9N228DA2 9N2D09 A 12 9N2209A3 9N2D09 A 13 9N2211A2 9N2D09 A 14 9N2212A2 9N2D50 A 15 9N2212B2 9N2D50 A 16 9N2212C2 9N2D50 | 1.5
9 | TEP | 9TEPC0651 | IN | IN | OUT | NO | 7 | 1.5 | A | PVC | PVC | 1000V dc | FDR, TDR and V&T | 4RO (FDR & TDR) and 2RO (V&T) | NO | ALSTHOM | EMS | 69 | 0 | 69 | 9TEP730UB | 9TEP709CR | N1 | A 01 9N2237M1 9N2D46 A 01 9N2237M1 9N2D46 A 02 9N2237N1 9N2D46 A 03 9N2237P1 9N2D46 A 04 9N2234E1 9N2D46 A 05 9N229DA3 9N2D36 A 06 9N2207A3 9N2D36 A 07 9N2207B3 9N2D36 A 08 9N2207C3 9N2D36 A 09 9N2207D3 9N2D09 A 10 9N226DA1 9N2D09 A 11 9N336DA1 9N3D09 A 12 9N3336A1 9N3D09 A 13 9N3336B1 9N3D51 A 14 9N33D7A1 9N3D08 A 15 9N3332F3 9N3D08 A 16 9N3332G3 9N3D08 A 17 9N3332H3 9N3D08 A 18 9N3332J3 9N3D08 A 19 9N3332K3 9N3D08 | 1.5
9 | TEP | 9TEPC0652 | IN | IN | OUT | NO | 2 | 1.5 | NA | PVC | PVC | 1000V dc | FDR, TDR and V&T | 4RO (FDR & TDR) and 2RO (V&T) | NO | ALSTHOM | EMS | 21 | 0 | 21 | 9TEP536UB | 9TEP503QD | N1 | A 01 9N2238G1 9N2D46 A 01 9N2238G1 9N2D46 A 02 9N2238F1 9N2D46 A 03 9N2250D1 9N2D46 A 04 9N2250C1 9N2D46 A 05 9N2250B1 9N2D46 A 06 9N2250A1 9N2D46 A 07 9N22D8A1 9N2D46 | 1.5
9 | TEP | 9TEPC0653 | IN | IN | OUT | NO | 37 | 1.5 | NA | PVC | PVC | 1000V dc | FDR, TDR and V&T | 4RO (FDR & TDR) and 2RO (V&T) | NO | ALSTHOM | IMS | 27 | 0 | 27 | 9TEP727UB | 9KRG704AR | N1 | A 01 9N2237M1 9N2D46 A 01 9N2237M1 9N2D46 A 02 9N2243C1 9N2D46 A 03 9N2243B1 9N2D46 A 04 9N2243A1 9N2D46 A 05 9N22D4A1 9N2D46 A 06 9N2230A1 9N2D48 A 07 9N2230B1 9N2D48 A 08 9N2230C1 9N2D48 A 09 9N2230D1 9N2D48 A 10 9N2230E1 9N2D48 | 1.5
9 | TEP | 9TEPC0654 | IN | IN | OUT | NO | 9 | 1.5 | NA | PVC | PVC | 1000V dc | FDR, TDR and V&T | 4RO (FDR & TDR) and 2RO (V&T) | NO | ALSTHOM | IMS | 27 | 0 | 27 | 9TEP727UB | 9KRG704AR | N1 | A 01 9N2237M1 9N2D46 A 01 9N2237M1 9N2D46 A 02 9N2243C1 9N2D46 A 03 9N2243B1 9N2D46 A 04 9N2243A1 9N2D46 A 05 9N22D4A1 9N2D46 A 06 9N2230A1 9N2D48 A 07 9N2230B1 9N2D48 A 08 9N2230C1 9N2D48 A 09 9N2230D1 9N2D48 A 10 9N2230E1 9N2D48 | 1.5
9 | TEP | 9TEPC0655 | IN | IN | OUT | NO | 9 | 1.5 | NA | PVC | PVC | 1000V dc | FDR, TDR and V&T | 4RO (FDR & TDR) and 2RO (V&T) | NO | ALSTHOM | IMS | 23 | 0 | 23 | 9TEP727UB | 9KRG701AR | N1 | A 01 9N2237L1 9N2D46 A 01 9N2237L1 9N2D46 A 02 9N2237M1 9N2D46 A 03 9N2237N1 9N2D46 A 04 9N2242C1 9N2D46 A 05 9N2242B1 9N2D46 A 06 9N2242A1 9N2D46 A 07 9N22D4A1 9N2D46 A 08 9N2230A1 9N2D48 | 1.5
9 | TEP | 9TEPC0656 | IN | IN | OUT | NO | 2 | 1.5 | NA | PVC | PVC | 1000V dc | FDR, TDR and V&T | 4RO (FDR & TDR) and 2RO (V&T) | NO | ALSTHOM | EMS | 22 | 0 | 22 | 9TEP728UB | 9TEP526TO | N1 | A 01 9N2237L1 9N2D46 A 01 9N2237L1 9N2D46 A 02 9N2237K1 9N2D46 A 03 9N2237J1 9N2D46 A 04 9N2237H1 9N2D46 A 05 9N2237G1 9N2D46 A 06 9N2249C1 9N2D46 A 07 9N2249B1 9N2D46 A 08 9N2249A1 9N2D46 A 09 9N22D7A2 9N2D46 | 1.5
9 | TEP | 9TEPC0657 | IN | IN | OUT | NO | 2 | 1.5 | NA | PVC | PVC | 1000V dc | FDR, TDR and V&T | 4RO (FDR & TDR) and 2RO (V&T) | NO | ALSTHOM | EMS | 22 | 0 | 22 | 9TEP728UB | 9TEP528TO | N1 | A 01 9N2237L1 9N2D46 A 01 9N2237L1 9N2D46 A 02 9N2237K1 9N2D46 A 03 9N2237J1 9N2D46 A 04 9N2237H1 9N2D46 A 05 9N2237G1 9N2D46 A 06 9N2249C1 9N2D46 A 07 9N2249B1 9N2D46 A 08 9N2249A1 9N2D46 A 09 9N22D7A2 9N2D46 | 1.5
9 | TEP | 9TEPC0658 | IN | IN | OUT | NO | 12 | 1.5 | NA | PVC | PVC | 1000V dc | FDR, TDR and V&T | 4RO (FDR & TDR) and 2RO (V&T) | NO | ALSTHOM | EMS | 9 | 0 | 9 | 9TEP728UB | 9TEP710UB | N1 | A 01 9N2237M4 9N2D46 A 01 9N2237M4 9N2D46 A 02 9N2237L4 9N2D46 A 03 9N2237K4 9N2D46 A 04 9N2237J4 9N2D46 A 05 9N2237H4 9N2D46 | 1.5
9 | TEP | 9TEPC0659 | IN | IN | OUT | NO | 2 | 1.5 | NA | PVC | PVC | 1000V dc | FDR, TDR and V&T | 4RO (FDR & TDR) and 2RO (V&T) | NO | ALSTHOM | EMS | 10 | 0 | 10 | 9TEP728UB | 9TEP528UB | N1 | A 01 9N2237M4 9N2D46 A 01 9N2237M4 9N2D46 A 02 9N2237L4 9N2D46 A 03 9N2237K4 9N2D46 A 04 9N2237J4 9N2D46 A 05 9N2247D1 9N2D46 | 1.5
9 | TEP | 9TEPC0660 | IN | IN | OUT | NO | 2 | 1.5 | NA | PVC | PVC | 1000V dc | FDR, TDR and V&T | 4RO (FDR & TDR) and 2RO (V&T) | NO | ALSTHOM | EMS | 10 | 0 | 10 | 9TEP728UB | 9TEP506UB | N1 | A 01 9N2237M4 9N2D46 A 01 9N2237M4 9N2D46 A 02 9N2243D1 9N2D46 A 03 9N2243E1 9N2D46 A 04 9N2243F1 9N2D46 A 05 9N2240M4 9N2D46 A 06 9N2240L4 9N2D46 | 1.5
9 | TEP | 9TEPC0661 | IN | IN | OUT | NO | 4 | 1.5 | NA | PVC | PVC | 1000V dc | FDR, TDR and V&T | 4RO (FDR & TDR) and 2RO (V&T) | NO | ALSTHOM | EMS | 10 | 0 | 10 | 9TEP728UB | 9TEP574UB | N1 | A 01 9N2237M4 9N2D46 A 01 9N2237M4 9N2D46 A 02 9N2237L4 9N2D46 A 03 9N2245D1 9N2D46 A 04 9N2245E1 9N2D46 A 05 9N2245F1 9N2D46 A 06 9N2240K4 9N2D46 | 1.5
9 | TEP | 9TEPC0662 | IN | IN | OUT | NO | 9 | 1.5 | NA | PVC | PVC | 1000V dc | FDR, TDR and V&T | 4RO (FDR & TDR) and 2RO (V&T) | NO | ALSTHOM | EMS | 7 | 0 | 7 | 9TEP728UB | 9TEP737UB | N1 | A 01 9N2237M4 9N2D46 A 01 9N2237M4 9N2D46 A 02 9N2237N4 9N2D46 | 1.5
9 | TEP | 9TEPC0663 | IN | IN | OUT | NO | 9 | 1.5 | NA | PVC | PVC | 1000V dc | FDR, TDR and V&T | 4RO (FDR & TDR) and 2RO (V&T) | NO | ALSTHOM | EMS | 6 | 0 | 6 | 9TEP728UB | 9TEP725UB | N1 | A 01 9N2237M4 9N2D46 A 01 9N2237M4 9N2D46 A 02 9N2237L4 9N2D46 | 1.5
9 | TEP | 9TEPC0664 | IN | IN | OUT | NO | 9 | 1.5 | NA | PVC | PVC | 1000V dc | FDR, TDR and V&T | 4RO (FDR & TDR) and 2RO (V&T) | NO | ALSTHOM | EMS | 8 | 0 | 8 | 9TEP728UB | 9TEP722UB | N1 | A 01 9N2237M4 9N2D46 A 01 9N2237M4 9N2D46 A 02 9N2237L4 9N2D46 A 03 9N2237K4 9N2D46 | 1.5
9 | TEP | 9TEPC0665 | IN | IN | OUT | NO | 12 | 1.5 | NA | PVC | PVC | 1000V dc | FDR, TDR and V&T | 4RO (FDR & TDR) and 2RO (V&T) | NO | ALSTHOM | EMS | 8 | 0 | 8 | 9TEP728UB | 9TEP714UB | N1 | A 01 9N2237M4 9N2D46 A 01 9N2237M4 9N2D46 A 02 9N2237L4 9N2D46 A 03 9N2237K4 9N2D46 A 04 9N2237J4 9N2D46 | 1.5
9 | TEP | 9TEPC0666 | IN | IN | OUT | NO | 7 | 1.5 | A | PVC | PVC | 1000V dc | FDR, TDR and V&T | 4RO (FDR & TDR) and 2RO (V&T) | NO | ALSTHOM | IMS | 20 | 8 | 20 | 9TEP505CR | 9TEP618VD | N1 | IND (SITE RUN) | 1.5
9 | TEP | 9TEPC0667 | IN | IN | OUT | NO | 9 | 1.5 | NA | PVC | PVC | 1000V dc | FDR, TDR and V&T | 4RO (FDR & TDR) and 2RO (V&T) | NO | ALSTHOM | IMS | 27 | 0 | 27 | 9TEP727UB | 9KRG704AR | N1 | A 01 9N2237M1 9N2D46 A 01 9N2237M1 9N2D46 A 02 9N2243C1 9N2D46 A 03 9N2243B1 9N2D46 A 04 9N2243A1 9N2D46 A 05 9N22D4A1 9N2D46 A 06 9N2230A1 9N2D48 A 07 9N2230B1 9N2D48 A 08 9N2230C1 9N2D48 A 09 9N2230D1 9N2D48 A 10 9N2230E1 9N2D48 | 1.5
9 | TEP | 9TEPC0668 | IN | IN | OUT | NO | 19 | 1.5 | A | PVC | PVC | 1000V dc | FDR, TDR and V&T | 4RO (FDR & TDR) and 2RO (V&T) | NO | ALSTHOM | EMS | 136 | 0 | 136 | 9TEP730UB | 9TEP706CR | N1 | A 01 9N2237M1 9N2D46 A 01 9N2237M1 9N2D46 A 02 9N2237N1 9N2D46 A 03 9N2237P1 9N2D46 A 04 9N2234E1 9N2D46 A 05 9N229DA3 9N2D36 A 06 9N2207A3 9N2D36 A 07 9N2207B3 9N2D36 A 08 9N2207C3 9N2D36 A 09 9N2207D3 9N2D09 A 10 9N226DA1 9N2D09 A 11 9N336DA1 9N3D09 A 12 9N3336A1 9N3D09 A 13 9N3336B1 9N3D51 A 14 9N33D7A1 9N3D08 A 15 9N3332E3 9N3C02 A 15 9N3332E3 9N3D08 A 16 9N3332D3 9N3C02 A 17 9N3332C3 9N3C02 A 18 9N3332B3 9N3C02 A 19 9N3332A3 9N3C02 A 20 1N33C2A2 1N3C14 A 21 1N3303A2 1N3C14 A 22 1N3303B2 1N3C14 A 23 9N3318A1 9N3C70 A 24 9N3318B1 9N3C70 A 24 9N3318B1 9N3C79 A 25 9N33A5A1 9N3A17 A 26 9N3331A2 9N3A17 A 26 9N3331A2 9N3B27 A 27 9N3331B2 9N3B27 A 28 9N3331C2 9N3B27 | 1.5
9 | TEP | 9TEPC0669 | IN | IN | OUT | NO | 7 | 1.5 | A | PVC | PVC | 1000V dc | FDR, TDR and V&T | 4RO (FDR & TDR) and 2RO (V&T) | NO | ALSTHOM | IMS | 20 | 5 | 20 | 9TEP706CR | 9TEP070VD | N1 | IND (SITE RUN) | 1.5
9 | TEP | 9TEPC0670 | IN | IN | OUT | NO | 7 | 1.5 | A | PVC | PVC | 1000V dc | FDR, TDR and V&T | 4RO (FDR & TDR) and 2RO (V&T) | NO | ALSTHOM | IMS | 20 | 5 | 20 | 9TEP706CR | 9TEP072VD | N1 | IND (SITE RUN) | 1.5
9 | TEP | 9TEPC0671 | IN | IN | OUT | NO | 7 | 1.5 | A | PVC | PVC | 1000V dc | FDR, TDR and V&T | 4RO (FDR & TDR) and 2RO (V&T) | NO | ALSTHOM | IMS | 20 | 6 | 20 | 9TEP706CR | 9TEP108VD | N1 | IND (SITE RUN) | 1.5
9 | TEP | 9TEPC0672 | IN | IN | OUT | NO | 3 | 1.5 | A | PVC | PVC | 1000V dc | FDR, TDR and V&T | 4RO (FDR & TDR) and 2RO (V&T) | NO | ALSTHOM | IMS | 20 | 3 | 20 | 9TEP706CR | 9TEP604SN | N1 | IND (SITE RUN) | 1.5
9 | TEP | 9TEPC0673 | IN | IN | OUT | NO | 7 | 1.5 | A | PVC | PVC | 1000V dc | FDR, TDR and V&T | 4RO (FDR & TDR) and 2RO (V&T) | NO | ALSTHOM | IMS | 20 | 9 | 20 | 9TEP505CR | 9TEP080VD | N1 | IND (SITE RUN) | 1.5
9 | TEP | 9TEPC0674 | IN | IN | OUT | NO | 3 | 1.5 | A | PVC | PVC | 1000V dc | FDR, TDR and V&T | 4RO (FDR & TDR) and 2RO (V&T) | NO | ALSTHOM | IMS | 20 | 8 | 20 | 9TEP709CR | 9TEP416SP | N1 | IND (SITE RUN) | 1.5
9 | TEP | 9TEPC0675 | IN | IN | OUT | NO | 3 | 1.5 | A | PVC | PVC | 1000V dc | FDR, TDR and V&T | 4RO (FDR & TDR) and 2RO (V&T) | NO | ALSTHOM | IMS | 20 | 8 | 20 | 9TEP709CR | 9TEP418SP | N1 | IND (SITE RUN) | 1.5
9 | TEP | 9TEPC0676 | IN | IN | OUT | NO | 3 | 1.5 | A | PVC | PVC | 1000V dc | FDR, TDR and V&T | 4RO (FDR & TDR) and 2RO (V&T) | NO | ALSTHOM | IMS | 20 | 3 | 20 | 9TEP505CR | 9TEP416ST | N1 | IND (SITE RUN) | 1.5
9 | TEP | 9TEPC0677 | IN | IN | OUT | NO | 2 | 1.5 | NA | PVC | PVC | 1000V dc | FDR, TDR and V&T | 4RO (FDR & TDR) and 2RO (V&T) | NO | ALSTHOM | EMS | 14 | 0 | 14 | 9TEP731UB | 9KSN006UB | N1 | A 01 9N2243D1 9N2D46 A 01 9N2243D1 9N2D46 A 02 9N2243E1 9N2D46 A 03 9N2239M4 9N2D46 A 04 9N2239L4 9N2D46 A 05 9N2239K4 9N2D46 A 06 9N2239J4 9N2D46 A 07 9N2239H4 9N2D46 A 08 9N2239G4 9N2D46 A 09 9N2239F4 9N2D46 A 10 9N2239E4 9N2D46 A 11 9N2239D4 9N2D46 | 1.5
9 | TEP | 9TEPC0678 | IN | IN | OUT | NO | 37 | 1.5 | NA | PVC | PVC | 1000V dc | FDR, TDR and V&T | 4RO (FDR & TDR) and 2RO (V&T) | NO | ALSTHOM | EMS | 15 | 0 | 15 | 9TEP731UB | 9KSNA00AR | N1 | A 01 9N2243D1 9N2D46 A 01 9N2243D1 9N2D46 A 02 9N2243C1 9N2D46 A 03 9N2236M4 9N2D46 A 04 9N2236L4 9N2D46 A 05 9N2236K4 9N2D46 A 06 9N2236J4 9N2D46 A 07 9N2236H4 9N2D46 A 08 9N2236G4 9N2D46 A 09 9N2236F4 9N2D46 A 10 9N2236E4 9N2D46 A 11 9N2236D4 9N2D46 A 12 9N2236C4 9N2D46 | 1.5
9 | TEP | 9TEPC0679 | IN | IN | OUT | NO | 4 | 1.5 | NA | PVC | PVC | 1000V dc | FDR, TDR and V&T | 4RO (FDR & TDR) and 2RO (V&T) | NO | ALSTHOM | EMS | 18 | 0 | 18 | 9TEP731UB | 9KSNB00AR | N1 | A 01 9N2243D1 9N2D46 A 01 9N2243D1 9N2D46 A 02 9N2243C1 9N2D46 A 03 9N2236M4 9N2D46 A 04 9N2236L4 9N2D46 A 05 9N2236K4 9N2D46 A 06 9N2236J4 9N2D46 A 07 9N2236H4 9N2D46 A 08 9N2236G4 9N2D46 A 09 9N2236F4 9N2D46 A 10 9N2236E4 9N2D46 A 11 9N2236D4 9N2D46 A 12 9N2236C4 9N2D46 A 13 9N2236B4 9N2D46 A 14 9N2236A4 9N2D46 | 1.5
9 | TEP | 9TEPC0680 | IN | IN | OUT | NO | 2 | 1.5 | NA | PVC | PVC | 1000V dc | FDR, TDR and V&T | 4RO (FDR & TDR) and 2RO (V&T) | NO | ALSTHOM | EMS | 15 | 0 | 15 | 9TEP731UB | 9KSNA00AR | N1 | A 01 9N2243D1 9N2D46 A 01 9N2243D1 9N2D46 A 02 9N2243C1 9N2D46 A 03 9N2236M4 9N2D46 A 04 9N2236L4 9N2D46 A 05 9N2236K4 9N2D46 A 06 9N2236J4 9N2D46 A 07 9N2236H4 9N2D46 A 08 9N2236G4 9N2D46 A 09 9N2236F4 9N2D46 A 10 9N2236E4 9N2D46 A 11 9N2236D4 9N2D46 A 12 9N2236C4 9N2D46 | 1.5
9 | TEP | 9TEPC0681 | IN | IN | OUT | NO | 19 | 1.5 | NA | PVC | PVC | 1000V dc | FDR, TDR and V&T | 4RO (FDR & TDR) and 2RO (V&T) | NO | ALSTHOM | EMS | 9 | 0 | 9 | 9TEP732UB | 1KIT003AR | N1 | A 01 9N2243D1 9N2D46 A 01 9N2243D1 9N2D46 A 02 9N2243C1 9N2D46 A 03 9N2236N1 9N2D46 | 1.5
9 | TEP | 9TEPC0682 | IN | IN | OUT | NO | 19 | 1.5 | NA | PVC | PVC | 1000V dc | FDR, TDR and V&T | 4RO (FDR & TDR) and 2RO (V&T) | NO | ALSTHOM | EMS | 9 | 0 | 9 | 9TEP733UB | 2KIT003AR | N1 | A 01 9N2243D1 9N2D46 A 01 9N2243D1 9N2D46 A 02 9N2243E1 9N2D46 A 03 9N2243F1 9N2D46 A 04 9N2240N1 9N2D46 | 1.5
9 | TEP | 9TEPC0683 | IN | IN | OUT | NO | 37 | 1.5 | NA | PVC | PVC | 1000V dc | FDR, TDR and V&T | 4RO (FDR & TDR) and 2RO (V&T) | NO | ALSTHOM | EMS | 23 | 0 | 23 | 9TEP734UB | 9KSNN02 | N1 | A 01 9N2237N1 9N2D46 A 01 9N2237N1 9N2D46 A 02 9N2237M1 9N2D46 A 03 9N2237L1 9N2D46 A 04 9N2237K1 9N2D46 A 05 9N2237J1 9N2D46 A 06 9N2237H1 9N2D46 A 07 9N2237G1 9N2D46 A 08 9N2249C1 9N2D46 A 09 9N2249B1 9N2D46 A 10 9N2249A1 9N2D46 A 11 9N22D7A2 9N2D46 | 1.5
9 | TEP | 9TEPC0684 | IN | IN | OUT | NO | 9 | 1.5 | NA | PVC | PVC | 1000V dc | FDR, TDR and V&T | 4RO (FDR & TDR) and 2RO (V&T) | NO | ALSTHOM | EMS | 8 | 0 | 8 | 9TEP734UB | 9TEP717UB | N1 | A 01 9N2237N4 9N2D46 A 01 9N2237N4 9N2D46 A 02 9N2237M4 9N2D46 A 03 9N2237L4 9N2D46 A 04 9N2237K4 9N2D46 | 1.5
9 | TEP | 9TEPC0685 | IN | IN | OUT | NO | 9 | 1.5 | NA | PVC | PVC | 1000V dc | FDR, TDR and V&T | 4RO (FDR & TDR) and 2RO (V&T) | NO | ALSTHOM | EMS | 8 | 0 | 8 | 9TEP735UB | 9TEP722UB | N1 | A 01 9N2237N4 9N2D46 A 01 9N2237N4 9N2D46 A 02 9N2237M4 9N2D46 A 03 9N2237L4 9N2D46 A 04 9N2237K4 9N2D46 | 1.5
9 | TEP | 9TEPC0686 | IN | IN | OUT | NO | 9 | 1.5 | NA | PVC | PVC | 1000V dc | FDR, TDR and V&T | 4RO (FDR & TDR) and 2RO (V&T) | NO | ALSTHOM | EMS | 7 | 0 | 7 | 9TEP735UB | 9TEP725UB | N1 | A 01 9N2237N4 9N2D46 A 01 9N2237N4 9N2D46 A 02 9N2237M4 9N2D46 A 03 9N2237L4 9N2D46 | 1.5
9 | TEP | 9TEPC0687 | IN | IN | OUT | NO | 2 | 1.5 | NA | PVC | PVC | 1000V dc | FDR, TDR and V&T | 4RO (FDR & TDR) and 2RO (V&T) | NO | ALSTHOM | EMS | 16 | 0 | 16 | 9TEP735UB | 9KSN006UB | N1 | A 01 9N2237N4 9N2D46 A 01 9N2237N4 9N2D46 A 02 9N2237M4 9N2D46 A 03 9N2237L4 9N2D46 A 04 9N2237K4 9N2D46 A 05 9N2237J4 9N2D46 A 06 9N2237H4 9N2D46 A 07 9N2237G4 9N2D46 A 08 9N2237F4 9N2D46 A 09 9N2237E4 9N2D46 A 10 9N2237D4 9N2D46 A 11 9N2252D1 9N2D46 A 12 9N2252E1 9N2D46 A 13 9N2252F1 9N2D46 | 1.5
9 | TEP | 9TEPC0688 | IN | IN | OUT | NO | 2 | 1.5 | NA | PVC | PVC | 1000V dc | FDR, TDR and V&T | 4RO (FDR & TDR) and 2RO (V&T) | NO | ALSTHOM | EMS | 9 | 0 | 9 | 9TEP735UB | 1KIT003AR | N1 | A 01 9N2237N4 9N2D46 A 01 9N2237N4 9N2D46 A 02 9N2242C1 9N2D46 A 03 9N2242B1 9N2D46 | 1.5
9 | TEP | 9TEPC0689 | IN | IN | OUT | NO | 2 | 1.5 | NA | PVC | PVC | 1000V dc | FDR, TDR and V&T | 4RO (FDR & TDR) and 2RO (V&T) | NO | ALSTHOM | EMS | 9 | 0 | 9 | 9TEP735UB | 2KIT003AR | N1 | A 01 9N2237N4 9N2D46 A 01 9N2237N4 9N2D46 A 02 9N2242D1 9N2D46 A 03 9N2242E1 9N2D46 A 04 9N2242F1 9N2D46 A 05 9N2240N4 9N2D46 | 1.5
9 | TEP | 9TEPC0690 | IN | IN | OUT | NO | 2 | 1.5 | NA | PVC | PVC | 1000V dc | FDR, TDR and V&T | 4RO (FDR & TDR) and 2RO (V&T) | NO | ALSTHOM | EMS | 23 | 0 | 23 | 9TEP736UB | 9TEP524TO | N1 | A 01 9N2237N1 9N2D46 A 01 9N2237N1 9N2D46 A 02 9N2237M1 9N2D46 A 03 9N2237L1 9N2D46 A 04 9N2237K1 9N2D46 A 05 9N2237J1 9N2D46 A 06 9N2237H1 9N2D46 A 07 9N2237G1 9N2D46 A 08 9N2249C1 9N2D46 A 09 9N2249B1 9N2D46 A 10 9N2249A1 9N2D46 A 11 9N22D7A2 9N2D46 | 1.5
9 | TEP | 9TEPC0691 | IN | IN | OUT | NO | 4 | 1.5 | NA | PVC | PVC | 1000V dc | FDR, TDR and V&T | 4RO (FDR & TDR) and 2RO (V&T) | NO | ALSTHOM | EMS | 10 | 0 | 10 | 9TEP736UB | 9TEP710UB | N1 | A 01 9N2237N4 9N2D46 A 01 9N2237N4 9N2D46 A 02 9N2237M4 9N2D46 A 03 9N2237L4 9N2D46 A 04 9N2237K4 9N2D46 A 05 9N2237J4 9N2D46 A 06 9N2237H4 9N2D46 | 1.5
9 | TEP | 9TEPC0692 | IN | IN | OUT | NO | 9 | 1.5 | NA | PVC | PVC | 1000V dc | FDR, TDR and V&T | 4RO (FDR & TDR) and 2RO (V&T) | NO | ALSTHOM | EMS | 8 | 0 | 8 | 9TEP736UB | 9TEP718UB | N1 | A 01 9N2237N4 9N2D46 A 01 9N2237N4 9N2D46 A 02 9N2237M4 9N2D46 A 03 9N2237L4 9N2D46 A 04 9N2237K4 9N2D46 | 1.5
9 | TEP | 9TEPC0693 | IN | IN | OUT | NO | 9 | 1.5 | NA | PVC | PVC | 1000V dc | FDR, TDR and V&T | 4RO (FDR & TDR) and 2RO (V&T) | NO | ALSTHOM | EMS | 8 | 0 | 8 | 9TEP736UB | 9TEP722UB | N1 | A 01 9N2237N4 9N2D46 A 01 9N2237N4 9N2D46 A 02 9N2237M4 9N2D46 A 03 9N2237L4 9N2D46 A 04 9N2237K4 9N2D46 | 1.5
9 | TEP | 9TEPC0694 | IN | IN | OUT | NO | 9 | 1.5 | NA | PVC | PVC | 1000V dc | FDR, TDR and V&T | 4RO (FDR & TDR) and 2RO (V&T) | NO | ALSTHOM | EMS | 7 | 0 | 7 | 9TEP736UB | 9TEP725UB | N1 | A 01 9N2237N4 9N2D46 A 01 9N2237N4 9N2D46 A 02 9N2237M4 9N2D46 A 03 9N2237L4 9N2D46 | 1.5
9 | TEP | 9TEPC0695 | IN | IN | OUT | NO | 9 | 1.5 | NA | PVC | PVC | 1000V dc | FDR, TDR and V&T | 4RO (FDR & TDR) and 2RO (V&T) | NO | ALSTHOM | EMS | 6 | 0 | 6 | 9TEP736UB | 9TEP730UB | N1 | A 01 9N2237N4 9N2D46 A 01 9N2237N4 9N2D46 A 02 9N2237M4 9N2D46 | 1.5
9 | TEP | 9TEPC0696 | IN | IN | OUT | NO | 2 | 1.5 | NA | PVC | PVC | 1000V dc | FDR, TDR and V&T | 4RO (FDR & TDR) and 2RO (V&T) | NO | ALSTHOM | EMS | 23 | 0 | 23 | 9TEP736UB | 9TEP502QD | N1 | A 01 9N2237N1 9N2D46 A 01 9N2237N1 9N2D46 A 02 9N2237M1 9N2D46 A 03 9N2237L1 9N2D46 A 04 9N2237K1 9N2D46 A 05 9N2237J1 9N2D46 A 06 9N2237H1 9N2D46 A 07 9N2237G1 9N2D46 A 08 9N2249C1 9N2D46 A 09 9N2249B1 9N2D46 A 10 9N2249A1 9N2D46 A 11 9N22D7A2 9N2D46 | 1.5
9 | TEP | 9TEPC0697 | IN | IN | OUT | NO | 2 | 1.5 | NA | PVC | PVC | 1000V dc | FDR, TDR and V&T | 4RO (FDR & TDR) and 2RO (V&T) | NO | ALSTHOM | EMS | 23 | 0 | 23 | 9TEP736UB | 9TEP504QD | N1 | A 01 9N2237N1 9N2D46 A 01 9N2237N1 9N2D46 A 02 9N2237M1 9N2D46 A 03 9N2237L1 9N2D46 A 04 9N2237K1 9N2D46 A 05 9N2237J1 9N2D46 A 06 9N2237H1 9N2D46 A 07 9N2237G1 9N2D46 A 08 9N2249C1 9N2D46 A 09 9N2249B1 9N2D46 A 10 9N2249A1 9N2D46 A 11 9N22D7A2 9N2D46 | 1.5
9 | TEP | 9TEPC0698 | IN | IN | OUT | NO | 12 | 1.5 | NA | PVC | PVC | 1000V dc | FDR, TDR and V&T | 4RO (FDR & TDR) and 2RO (V&T) | NO | ALSTHOM | IMS | 26 | 0 | 26 | 9TEP736UB | 9KRG704AR | N1 | A 01 9N2237N1 9N2D46 A 01 9N2237N1 9N2D46 A 02 9N2242C1 9N2D46 A 03 9N2242B1 9N2D46 A 04 9N2242A1 9N2D46 A 05 9N22D4A1 9N2D46 A 06 9N2230A1 9N2D48 A 07 9N2230B1 9N2D48 A 08 9N2230C1 9N2D48 A 09 9N2230D1 9N2D48 A 10 9N2230E1 9N2D48 | 1.5
9 | TEP | 9TEPC0699 | IN | IN | OUT | NO | 2 | 1.5 | NA | PVC | PVC | 1000V dc | FDR, TDR and V&T | 4RO (FDR & TDR) and 2RO (V&T) | NO | ALSTHOM | EMS | 24 | 0 | 24 | 9TEP737UB | 9TEP534TO | N1 | A 01 9N2237N1 9N2D46 A 01 9N2237N1 9N2D46 A 02 9N2237M1 9N2D46 A 03 9N2237L1 9N2D46 A 04 9N2237K1 9N2D46 A 05 9N2237J1 9N2D46 A 06 9N2237H1 9N2D46 A 07 9N2237G1 9N2D46 A 08 9N2249C1 9N2D46 A 09 9N2249B1 9N2D46 A 10 9N2249A1 9N2D46 A 11 9N22D7A2 9N2D46 | 1.5
9 | TEP | 9TEPC0700 | IN | IN | OUT | NO | 19 | 1.5 | NA | PVC | PVC | 1000V dc | FDR, TDR and V&T | 4RO (FDR & TDR) and 2RO (V&T) | NO | ALSTHOM | EMS | 24 | 0 | 24 | 9TEP737UB | 9KSNN02 | N1 | A 01 9N2237N1 9N2D46 A 01 9N2237N1 9N2D46 A 02 9N2237M1 9N2D46 A 03 9N2237L1 9N2D46 A 04 9N2237K1 9N2D46 A 05 9N2237J1 9N2D46 A 06 9N2237H1 9N2D46 A 07 9N2237G1 9N2D46 A 08 9N2249C1 9N2D46 A 09 9N2249B1 9N2D46 A 10 9N2249A1 9N2D46 A 11 9N22D7A2 9N2D46 | 1.5
9 | TEP | 9TEPC0701 | IN | IN | OUT | NO | 2 | 1.5 | NA | PVC | PVC | 1000V dc | FDR, TDR and V&T | 4RO (FDR & TDR) and 2RO (V&T) | NO | ALSTHOM | EMS | 24 | 0 | 24 | 9TEP737UB | 9TEP504CC | N1 | A 01 9N2237N1 9N2D46 A 01 9N2237N1 9N2D46 A 02 9N2237M1 9N2D46 A 03 9N2237L1 9N2D46 A 04 9N2237K1 9N2D46 A 05 9N2237J1 9N2D46 A 06 9N2237H1 9N2D46 A 07 9N2237G1 9N2D46 A 08 9N2249C1 9N2D46 A 09 9N2249B1 9N2D46 A 10 9N2249A1 9N2D46 A 11 9N22D7A2 9N2D46 | 1.5
9 | TEP | 9TEPC0702 | IN | IN | OUT | NO | 2 | 1.5 | NA | PVC | PVC | 1000V dc | FDR, TDR and V&T | 4RO (FDR & TDR) and 2RO (V&T) | NO | ALSTHOM | EMS | 15 | 0 | 15 | 9TEP738UB | 9KSN006UB | N1 | A 01 9N2242D1 9N2D46 A 01 9N2242D1 9N2D46 A 02 9N2242E1 9N2D46 A 03 9N2239N4 9N2D46 A 04 9N2239M4 9N2D46 A 05 9N2239L4 9N2D46 A 06 9N2239K4 9N2D46 A 07 9N2239J4 9N2D46 A 08 9N2239H4 9N2D46 A 09 9N2239G4 9N2D46 A 10 9N2239F4 9N2D46 A 11 9N2239E4 9N2D46 A 12 9N2239D4 9N2D46 | 1.5
9 | TEP | 9TEPC0703 | IN | IN | OUT | NO | 19 | 1.5 | NA | PVC | PVC | 1000V dc | FDR, TDR and V&T | 4RO (FDR & TDR) and 2RO (V&T) | NO | ALSTHOM | EMS | 16 | 0 | 16 | 9TEP738UB | 9KSNA00AR | N1 | A 01 9N2242D1 9N2D46 A 01 9N2242D1 9N2D46 A 02 9N2242C1 9N2D46 A 03 9N2236N4 9N2D46 A 04 9N2236M4 9N2D46 A 05 9N2236L4 9N2D46 A 06 9N2236K4 9N2D46 A 07 9N2236J4 9N2D46 A 08 9N2236H4 9N2D46 A 09 9N2236G4 9N2D46 A 10 9N2236F4 9N2D46 A 11 9N2236E4 9N2D46 A 12 9N2236D4 9N2D46 A 13 9N2236C4 9N2D46 | 1.5
9 | TEP | 9TEPC0704 | IN | IN | OUT | NO | 19 | 1.5 | NA | PVC | PVC | 1000V dc | FDR, TDR and V&T | 4RO (FDR & TDR) and 2RO (V&T) | NO | ALSTHOM | EMS | 8 | 0 | 8 | 9TEP738UB | 1KIT003AR | N1 | A 01 9N2242D1 9N2D46 A 01 9N2242D1 9N2D46 A 02 9N2242C1 9N2D46 A 03 9N2242B1 9N2D46 | 1.5
9 | TEP | 9TEPC0705 | IN | IN | OUT | NO | 19 | 1.5 | NA | PVC | PVC | 1000V dc | FDR, TDR and V&T | 4RO (FDR & TDR) and 2RO (V&T) | NO | ALSTHOM | EMS | 8 | 0 | 8 | 9TEP738UB | 2KIT003AR | N1 | A 01 9N2242D1 9N2D46 A 01 9N2242D1 9N2D46 A 02 9N2242E1 9N2D46 A 03 9N2242F1 9N2D46 A 04 9N2240N4 9N2D46 | 1.5
9 | TEP | 9TEPC0706 | IN | IN | OUT | NO | 2 | 1.5 | NA | PVC | PVC | 1000V dc | FDR, TDR and V&T | 4RO (FDR & TDR) and 2RO (V&T) | NO | ALSTHOM | IMS | 26 | 0 | 26 | 9TEP740UB | 9KRG704AR | N1 | A 01 9N2242D1 9N2D46 A 01 9N2242D1 9N2D46 A 02 9N2242C1 9N2D46 A 03 9N2242B1 9N2D46 A 04 9N2242A1 9N2D46 A 05 9N22D4A1 9N2D46 A 06 9N2230A1 9N2D48 A 07 9N2230B1 9N2D48 A 08 9N2230C1 9N2D48 A 09 9N2230D1 9N2D48 A 10 9N2230E1 9N2D48 | 1.5
9 | TEP | 9TEPC0707 | IN | IN | OUT | NO | 2 | 1.5 | NA | PVC | PVC | 1000V dc | FDR, TDR and V&T | 4RO (FDR & TDR) and 2RO (V&T) | NO | ALSTHOM | EMS | 23 | 0 | 23 | 9TEP740UB | 9TEP502QD | N1 | A 01 9N2237N1 9N2D46 A 01 9N2237N1 9N2D46 A 02 9N2237M1 9N2D46 A 03 9N2237L1 9N2D46 A 04 9N2237K1 9N2D46 A 05 9N2237J1 9N2D46 A 06 9N2237H1 9N2D46 A 07 9N2237G1 9N2D46 A 08 9N2249C1 9N2D46 A 09 9N2249B1 9N2D46 A 10 9N2249A1 9N2D46 A 11 9N22D7A2 9N2D46 | 1.5
9 | TEP | 9TEPC0708 | IN | IN | OUT | NO | 2 | 1.5 | NA | PVC | PVC | 1000V dc | FDR, TDR and V&T | 4RO (FDR & TDR) and 2RO (V&T) | NO | ALSTHOM | EMS | 23 | 0 | 23 | 9TEP740UB | 9TEP504QD | N1 | A 01 9N2237N1 9N2D46 A 01 9N2237N1 9N2D46 A 02 9N2237M1 9N2D46 A 03 9N2237L1 9N2D46 A 04 9N2237K1 9N2D46 A 05 9N2237J1 9N2D46 A 06 9N2237H1 9N2D46 A 07 9N2237G1 9N2D46 A 08 9N2249C1 9N2D46 A 09 9N2249B1 9N2D46 A 10 9N2249A1 9N2D46 A 11 9N22D7A2 9N2D46 | 1.5
9 | TEP | 9TEPC0709 | IN | IN | OUT | NO | 4 | 1.5 | NA | PVC | PVC | 1000V dc | FDR, TDR and V&T | 4RO (FDR & TDR) and 2RO (V&T) | NO | ALSTHOM | EMS | 10 | 0 | 10 | 9TEP501UB | 1KIT003AR | N1 | A 01 9N2243F1 9N2D46 A 01 9N2243F1 9N2D46 A 02 9N2243E1 9N2D46 A 03 9N2243D1 9N2D46 A 04 9N2243C1 9N2D46 A 05 9N2236N1 9N2D46 | 1.5
9 | TEP | 9TEPC0710 | IN | IN | OUT | NO | 4 | 1.5 | NA | PVC | PVC | 1000V dc | FDR, TDR and V&T | 4RO (FDR & TDR) and 2RO (V&T) | NO | ALSTHOM | EMS | 7 | 0 | 7 | 9TEP502UB | 2KIT003AR | N1 | A 01 9N2240P1 9N2D46 A 01 9N2240P1 9N2D46 | 1.5
9 | TEP | 9TEPC0711 | IN | IN | OUT | NO | 4 | 1.5 | NA | PVC | PVC | 1000V dc | FDR, TDR and V&T | 4RO (FDR & TDR) and 2RO (V&T) | NO | ALSTHOM | EMS | 12 | 0 | 12 | 9TEP576UB | 1KIT003AR | N1 | A 01 9N2240K4 9N2D46 A 01 9N2240K4 9N2D46 A 02 9N2240L4 9N2D46 A 03 9N2240M4 9N2D46 A 04 9N2240N4 9N2D46 A 05 9N2242F1 9N2D46 A 06 9N2242E1 9N2D46 A 07 9N2242D1 9N2D46 A 08 9N2242C1 9N2D46 A 09 9N2242B1 9N2D46 | 1.5
9 | TEP | 9TEPC0712 | IN | IN | OUT | NO | 4 | 1.5 | NA | PVC | PVC | 1000V dc | FDR, TDR and V&T | 4RO (FDR & TDR) and 2RO (V&T) | NO | ALSTHOM | EMS | 8 | 0 | 8 | 9TEP576UB | 2KIT003AR | N1 | A 01 9N2240K4 9N2D46 A 01 9N2240K4 9N2D46 A 02 9N2240L4 9N2D46 A 03 9N2240M4 9N2D46 A 04 9N2240N4 9N2D46 | 1.5
9 | TES | 9TESC0002 | IN | IN | OUT | NO | 7 | 1.5 | A | PVC | PVC | 1000V dc | FDR, TDR and V&T | 4RO (FDR & TDR) and 2RO (V&T) | NO | ALSTHOM | EMS | 45 | 56 | 56 | 9TES006UB | 9LKI0602 | N1 | A 01 9N2239H1 9N2D46 A 01 9N2239H1 9N2D46 A 02 9N2239J1 9N2D46 A 03 9N2239K1 9N2D46 A 04 9N2239L1 9N2D46 A 05 9N2239M1 9N2D46 A 06 9N2239N1 9N2D46 A 07 9N2239P1 9N2D46 A 08 9N2234C2 9N2D46 A 09 9N2234D2 9N2D46 A 10 9N2234E2 9N2D46 A 11 9N229DA1 9N2D36 A 12 9N2269A7 9N2C34 A 12 9N2269A7 9N2D35 A 12 9N2269A7 9N2D36 A 13 9N22C1A2 9N2C47 A 14 9N2222B3 9N2C47 A 15 9N2222C3 9N2C45 A 16 9N2222D3 9N2C45 A 17 9N2222E3 9N2C45 A 18 9N2222F3 9N2C45 A 19 9N2222G3 9N2C45 | 1.5
9 | TES | 9TESC0003 | IN | IN | OUT | NO | 4 | 1.5 | A | PVC | PVC | 1000V dc | FDR, TDR and V&T | 4RO (FDR & TDR) and 2RO (V&T) | NO | ALSTHOM | IMS | 123 | 132 | 122 | 9LKI503 | 9TES001CR | N1 | A 01 9N2222G3 9N2C45 A 01 9N2222G3 9N2C45 A 02 9N2222F3 9N2C45 A 03 9N2222E3 9N2C45 A 04 9N2224A2 9N2C47 A 05 9N22C0A2 9N2C47 A 06 1N33C0A2 1N3C76 A 07 1N3310A1 1N3C76 A 08 9N3318A1 9N3C70 A 09 1N3303B2 1N3C14 A 10 1N3303A2 1N3C14 A 11 1N33C2A2 1N3C14 A 12 9N3332A3 9N3C02 A 13 9N3332B3 9N3C02 A 14 9N3332C3 9N3C02 A 15 9N3332D3 9N3C02 A 16 9N3332E3 9N3C02 A 16 9N3332E3 9N3D08 A 17 9N33D7A1 9N3D08 A 18 9N3336B1 9N3D51 A 19 9N3336A1 9N3D09 A 20 9N337DA1 9N3D09 A 21 9N227DA1 9N2D09 A 22 9N2206D3 9N2D36 A 23 9N2206C3 9N2D36 A 24 9N2207D3 9N2D09 A 25 9N228DA2 9N2D09 A 26 9N2209A3 9N2D09 A 27 9N2209B3 9N2D09 A 28 9N2209C3 9N2F67 A 29 9N2209D3 9N2F67 A 30 9N2209E3 9N2F67 | 1.5
9 | TES | 9TESC0004 | IN | IN | OUT | NO | 7 | 1.5 | A | PVC | PVC | 1000V dc | FDR, TDR and V&T | 4RO (FDR & TDR) and 2RO (V&T) | NO | ALSTHOM | EMS | 46 | 52 | 52 | 9TES008UB | 9LKI0503 | N1 | A 01 9N2239H1 9N2D46 A 01 9N2239H1 9N2D46 A 02 9N2239J1 9N2D46 A 03 9N2239K1 9N2D46 A 04 9N2239L1 9N2D46 A 05 9N2239M1 9N2D46 A 06 9N2239N1 9N2D46 A 07 9N2239P1 9N2D46 A 08 9N2234C2 9N2D46 A 09 9N2234D2 9N2D46 A 10 9N2234E2 9N2D46 A 11 9N229DA1 9N2D36 A 12 9N2268A1 9N2C34 A 12 9N2268A1 9N2D35 A 12 9N2268A1 9N2D36 A 13 9N22C1A2 9N2C47 A 14 9N2222B3 9N2C47 A 15 9N2222C3 9N2C45 A 16 9N2222D3 9N2C45 A 17 9N2222E3 9N2C45 A 18 9N2222F3 9N2C45 A 19 9N2222G3 9N2C45 | 1.5
9 | TES | 9TESC0005 | IN | IN | OUT | NO | 2 | 1.5 | A | PVC | PVC | 1000V dc | FDR, TDR and V&T | 4RO (FDR & TDR) and 2RO (V&T) | NO | ALSTHOM | IMS | 122 | 136 | 114 | 9LKI602 | 9TES002CR | N1 | A 01 9N2222G3 9N2C45 A 01 9N2222G3 9N2C45 A 02 9N2222F3 9N2C45 A 03 9N2222E3 9N2C45 A 04 9N2224A2 9N2C47 A 05 9N22C0A2 9N2C47 A 06 1N33C0A2 1N3C76 A 07 1N3310A1 1N3C76 A 08 9N3318A1 9N3C70 A 09 1N3303B2 1N3C14 A 10 1N3303A2 1N3C14 A 11 1N33C2A2 1N3C14 A 12 9N3332A3 9N3C02 A 13 9N3332B3 9N3C02 A 14 9N3332C3 9N3C02 A 15 9N3332D3 9N3C02 A 16 9N3332E3 9N3C02 A 16 9N3332E3 9N3D08 A 17 9N33D7A1 9N3D08 A 18 9N3336B1 9N3D51 A 19 9N3336A1 9N3D09 A 20 9N337DA1 9N3D09 A 21 9N227DA1 9N2D09 A 22 9N2206D3 9N2D36 A 23 9N2206C3 9N2D36 A 24 9N2207D3 9N2D09 A 25 9N228DA2 9N2D09 A 26 9N2209A3 9N2D09 A 27 9N2209B3 9N2D09 A 28 9N2209C3 9N2F67 | 1.5
9 | TES | 9TESC0006 | IN | IN | OUT | NO | 2 | 1.5 | A | PVC | PVC | 1000V dc | FDR, TDR and V&T | 4RO (FDR & TDR) and 2RO (V&T) | NO | ALSTHOM | IMS | 124 | 126 | 114 | 9LKI602 | 9TES004CR | N1 | A 01 9N2222G3 9N2C45 A 01 9N2222G3 9N2C45 A 02 9N2222F3 9N2C45 A 03 9N2222E3 9N2C45 A 04 9N2224A2 9N2C47 A 05 9N22C0A2 9N2C47 A 06 1N33C0A2 1N3C76 A 07 1N3310A1 1N3C76 A 08 9N3318A1 9N3C70 A 09 1N3303B2 1N3C14 A 10 1N3303A2 1N3C14 A 11 1N33C2A2 1N3C14 A 12 9N3332A3 9N3C02 A 13 9N3332B3 9N3C02 A 14 9N3332C3 9N3C02 A 15 9N3332D3 9N3C02 A 16 9N3332E3 9N3C02 A 16 9N3332E3 9N3D08 A 17 9N33D7A1 9N3D08 A 18 9N3336B1 9N3D51 A 19 9N3336A1 9N3D09 A 20 9N337DA1 9N3D09 A 21 9N227DA1 9N2D09 A 22 9N2206D3 9N2D36 A 23 9N2206C3 9N2D36 A 24 9N2206B3 9N2D36 A 25 9N2206A3 9N2D36 | 1.5
9 | TES | 9TESC0007 | IN | IN | OUT | NO | 2 | 1.5 | A | PVC | PVC | 1000V dc | FDR, TDR and V&T | 4RO (FDR & TDR) and 2RO (V&T) | NO | ALSTHOM | IMS | 124 | 128 | 114 | 9LKI603 | 9TES004CR | N1 | A 01 9N2222G3 9N2C45 A 01 9N2222G3 9N2C45 A 02 9N2222F3 9N2C45 A 03 9N2222E3 9N2C45 A 04 9N2224A2 9N2C47 A 05 9N22C0A2 9N2C47 A 06 1N33C0A2 1N3C76 A 07 1N3310A1 1N3C76 A 08 9N3318A1 9N3C70 A 09 1N3303B2 1N3C14 A 10 1N3303A2 1N3C14 A 11 1N33C2A2 1N3C14 A 12 9N3332A3 9N3C02 A 13 9N3332B3 9N3C02 A 14 9N3332C3 9N3C02 A 15 9N3332D3 9N3C02 A 16 9N3332E3 9N3C02 A 16 9N3332E3 9N3D08 A 17 9N33D7A1 9N3D08 A 18 9N3336B1 9N3D51 A 19 9N3336A1 9N3D09 A 20 9N337DA1 9N3D09 A 21 9N227DA1 9N2D09 A 22 9N2206D3 9N2D36 A 23 9N2206C3 9N2D36 A 24 9N2206B3 9N2D36 A 25 9N2206A3 9N2D36 | 1.5
9 | TES | 9TESC0008 | IN | IN | OUT | NO | 7 | 1.5 | A | PVC | PVC | 1000V dc | FDR, TDR and V&T | 4RO (FDR & TDR) and 2RO (V&T) | NO | ALSTHOM | EMS | 46 | 50 | 50 | 9TES011UB | 9LKI0509 | N1 | A 01 9N2239J1 9N2D46 A 01 9N2239J1 9N2D46 A 02 9N2239K1 9N2D46 A 03 9N2239L1 9N2D46 A 04 9N2239M1 9N2D46 A 05 9N2239N1 9N2D46 A 06 9N2239P1 9N2D46 A 07 9N2234C2 9N2D46 A 08 9N2234D2 9N2D46 A 09 9N2234E2 9N2D46 A 10 9N229DA1 9N2D36 A 11 9N2268A1 9N2C34 A 11 9N2268A1 9N2D35 A 11 9N2268A1 9N2D36 A 12 9N22C1A2 9N2C47 A 13 9N2222B3 9N2C47 A 14 9N2222C3 9N2C45 A 15 9N2222D3 9N2C45 A 16 9N2222E3 9N2C45 A 17 9N2222F3 9N2C45 A 18 9N2222G3 9N2C45 | 1.5
9 | TES | 9TESC0009 | IN | IN | OUT | NO | 7 | 1.5 | A | PVC | PVC | 1000V dc | FDR, TDR and V&T | 4RO (FDR & TDR) and 2RO (V&T) | NO | ALSTHOM | EMS | 44 | 50 | 50 | 9TES013UB | 9LKI0604 | N1 | A 01 9N2239J1 9N2D46 A 01 9N2239J1 9N2D46 A 02 9N2239K1 9N2D46 A 03 9N2239L1 9N2D46 A 04 9N2239M1 9N2D46 A 05 9N2239N1 9N2D46 A 06 9N2239P1 9N2D46 A 07 9N2234C2 9N2D46 A 08 9N2234D2 9N2D46 A 09 9N2234E2 9N2D46 A 10 9N229DA1 9N2D36 A 11 9N2269A7 9N2C34 A 11 9N2269A7 9N2D35 A 11 9N2269A7 9N2D36 A 12 9N22C1A2 9N2C47 A 13 9N2222B3 9N2C47 A 14 9N2222C3 9N2C45 A 15 9N2222D3 9N2C45 A 16 9N2222E3 9N2C45 A 17 9N2222F3 9N2C45 A 18 9N2222G3 9N2C45 | 1.5
9 | TES | 9TESC0010 | IN | IN | OUT | NO | 7 | 1.5 | A | PVC | PVC | 1000V dc | FDR, TDR and V&T | 4RO (FDR & TDR) and 2RO (V&T) | NO | ALSTHOM | EMS | 45 | 50 | 50 | 9TES015UB | 9LKI0605 | N1 | A 01 9N2239K1 9N2D46 A 01 9N2239K1 9N2D46 A 02 9N2239L1 9N2D46 A 03 9N2239M1 9N2D46 A 04 9N2239N1 9N2D46 A 05 9N2239P1 9N2D46 A 06 9N2234C3 9N2D46 A 07 9N2234D3 9N2D46 A 08 9N2234E3 9N2D46 A 09 9N229DA1 9N2D36 A 10 9N2268A1 9N2C34 A 10 9N2268A1 9N2D35 A 10 9N2268A1 9N2D36 A 11 9N22C1A2 9N2C47 A 12 9N2222B3 9N2C47 A 13 9N2222C3 9N2C45 A 14 9N2222D3 9N2C45 A 15 9N2222E3 9N2C45 A 16 9N2222F3 9N2C45 A 17 9N2222G3 9N2C45 | 1.5
9 | TES | 9TESC0011 | IN | IN | OUT | NO | 7 | 1.5 | A | PVC | PVC | 1000V dc | FDR, TDR and V&T | 4RO (FDR & TDR) and 2RO (V&T) | NO | ALSTHOM | EMS | 44 | 50 | 1 | 9TES017UB | 9LKI0601 | N1 | A 01 9N2239K1 9N2D46 A 01 9N2239K1 9N2D46 A 02 9N2239L1 9N2D46 A 03 9N2239M1 9N2D46 A 04 9N2239N1 9N2D46 A 05 9N2239P1 9N2D46 A 06 9N2234C2 9N2D46 A 07 9N2234D2 9N2D46 A 08 9N2234E2 9N2D46 A 09 9N229DA1 9N2D36 A 10 9N2268A1 9N2C34 A 10 9N2268A1 9N2D35 A 10 9N2268A1 9N2D36 A 11 9N22C1A2 9N2C47 A 12 9N2222B3 9N2C47 A 13 9N2222C3 9N2C45 A 14 9N2222D3 9N2C45 A 15 9N2222E3 9N2C45 A 16 9N2222F3 9N2C45 A 17 9N2222G3 9N2C45 | 1.5
9 | TES | 9TESC0012 | IN | IN | OUT | NO | 7 | 1.5 | A | PVC | PVC | 1000V dc | FDR, TDR and V&T | 4RO (FDR & TDR) and 2RO (V&T) | NO | ALSTHOM | EMS | 44 | 50 | 1 | 9TES017UB | 9LKI0610 | N1 | A 01 9N2239K1 9N2D46 A 01 9N2239K1 9N2D46 A 02 9N2239L1 9N2D46 A 03 9N2239M1 9N2D46 A 04 9N2239N1 9N2D46 A 05 9N2239P1 9N2D46 A 06 9N2234C3 9N2D46 A 07 9N2234D3 9N2D46 A 08 9N2234E3 9N2D46 A 09 9N229DA1 9N2D36 A 10 9N2268A1 9N2C34 A 10 9N2268A1 9N2D35 A 10 9N2268A1 9N2D36 A 11 9N22C1A2 9N2C47 A 12 9N2222B3 9N2C47 A 13 9N2222C3 9N2C45 A 14 9N2222D3 9N2C45 A 15 9N2222E3 9N2C45 A 16 9N2222F3 9N2C45 A 17 9N2222G3 9N2C45 | 1.5
9 | TES | 9TESC0013 | IN | IN | OUT | NO | 7 | 1.5 | A | PVC | PVC | 1000V dc | FDR, TDR and V&T | 4RO (FDR & TDR) and 2RO (V&T) | NO | ALSTHOM | EMS | 45 | 50 | 50 | 9TES014UB | 9LKI0502 | N1 | A 01 9N2239K1 9N2D46 A 01 9N2239K1 9N2D46 A 02 9N2239L1 9N2D46 A 03 9N2239M1 9N2D46 A 04 9N2239N1 9N2D46 A 05 9N2239P1 9N2D46 A 06 9N2234C2 9N2D46 A 07 9N2234D2 9N2D46 A 08 9N2234E2 9N2D46 A 09 9N229DA1 9N2D36 A 10 9N2268A1 9N2C34 A 10 9N2268A1 9N2D35 A 10 9N2268A1 9N2D36 A 11 9N22C1A2 9N2C47 A 12 9N2222B3 9N2C47 A 13 9N2222C3 9N2C45 A 14 9N2222D3 9N2C45 A 15 9N2222E3 9N2C45 A 16 9N2222F3 9N2C45 A 17 9N2222G3 9N2C45 | 1.5
9 | TES | 9TESC0014 | IN | IN | OUT | NO | 7 | 1.5 | A | PVC | PVC | 1000V dc | FDR, TDR and V&T | 4RO (FDR & TDR) and 2RO (V&T) | NO | ALSTHOM | EMS | 45 | 50 | 50 | 9TES014UB | 9LKI0501 | N1 | A 01 9N2239K1 9N2D46 A 01 9N2239K1 9N2D46 A 02 9N2239L1 9N2D46 A 03 9N2239M1 9N2D46 A 04 9N2239N1 9N2D46 A 05 9N2239P1 9N2D46 A 06 9N2234C3 9N2D46 A 07 9N2234D3 9N2D46 A 08 9N2234E3 9N2D46 A 09 9N229DA1 9N2D36 A 10 9N2268A1 9N2C34 A 10 9N2268A1 9N2D35 A 10 9N2268A1 9N2D36 A 11 9N22C1A2 9N2C47 A 12 9N2222B3 9N2C47 A 13 9N2222C3 9N2C45 A 14 9N2222D3 9N2C45 A 15 9N2222E3 9N2C45 A 16 9N2222F3 9N2C45 A 17 9N2222G3 9N2C45 | 1.5
9 | TES | 9TESC0015 | IN | IN | OUT | NO | 4 | 1.5 | A | PVC | PVC | 1000V dc | FDR, TDR and V&T | 4RO (FDR & TDR) and 2RO (V&T) | NO | ALSTHOM | IMS | 117 | 134 | 119 | 9LKI501 | 9TES002CR | N1 | A 01 9N2222G3 9N2C45 A 01 9N2222G3 9N2C45 A 02 9N2222F3 9N2C45 A 03 9N2222E3 9N2C45 A 04 9N2224A2 9N2C47 A 05 9N22C0A2 9N2C47 A 06 1N33C0A2 1N3C76 A 07 1N3310A1 1N3C76 A 08 9N3318A1 9N3C70 A 09 1N3303B2 1N3C14 A 10 1N3303A2 1N3C14 A 11 1N33C2A2 1N3C14 A 12 9N3332A3 9N3C02 A 13 9N3332B3 9N3C02 A 14 9N3332C3 9N3C02 A 15 9N3332D3 9N3C02 A 16 9N3332E3 9N3C02 A 16 9N3332E3 9N3D08 A 17 9N33D7A1 9N3D08 A 18 9N3336B1 9N3D51 A 19 9N3336A1 9N3D09 A 20 9N337DA1 9N3D09 A 21 9N227DA1 9N2D09 A 22 9N2206D3 9N2D36 A 23 9N2206C3 9N2D36 | 1.5
9 | TES | 9TESC0016 | IN | IN | OUT | NO | 4 | 1.5 | A | PVC | PVC | 1000V dc | FDR, TDR and V&T | 4RO (FDR & TDR) and 2RO (V&T) | NO | ALSTHOM | IMS | 116 | 128 | 118 | 9LKI502 | 9TES006CR | N1 | A 01 9N2222G3 9N2C45 A 01 9N2222G3 9N2C45 A 02 9N2222F3 9N2C45 A 03 9N2222E3 9N2C45 A 04 9N2224A2 9N2C47 A 05 9N22C0A2 9N2C47 A 06 1N33C0A2 1N3C76 A 07 1N3310A1 1N3C76 A 08 9N3318A1 9N3C70 A 09 1N3303B2 1N3C14 A 10 1N3303A2 1N3C14 A 11 1N33C2A2 1N3C14 A 12 9N3332A3 9N3C02 A 13 9N3332B3 9N3C02 A 14 9N3332C3 9N3C02 A 15 9N3332D3 9N3C02 A 16 9N3332E3 9N3C02 A 16 9N3332E3 9N3D08 A 17 9N33D7A1 9N3D08 A 18 9N3336B1 9N3D51 A 19 9N3336A1 9N3D09 A 20 9N337DA1 9N3D09 A 21 9N227DA1 9N2D09 A 22 9N2206D3 9N2D36 A 23 9N2206C3 9N2D36 | 1.5
9 | TES | 9TESC0017 | IN | IN | OUT | NO | 7 | 1.5 | A | PVC | PVC | 1000V dc | FDR, TDR and V&T | 4RO (FDR & TDR) and 2RO (V&T) | NO | ALSTHOM | EMS | 172 | 180 | 167 | 9KSNB07AR | 9KSAQ03AR | N1 | A 01 9N2236A3 9N2D46 A 01 9N2236A3 9N2D46 A 02 9N2236B3 9N2D46 A 03 9N2236C3 9N2D46 A 04 9N2236D3 9N2D46 A 05 9N2236E3 9N2D46 A 06 9N2236F3 9N2D46 A 07 9N2236G3 9N2D46 A 08 9N2236H3 9N2D46 A 09 9N2236J3 9N2D46 A 10 9N2236K3 9N2D46 A 11 9N2236L3 9N2D46 A 12 9N2236M3 9N2D46 A 13 9N2236N3 9N2D46 A 14 9N2236P3 9N2D46 A 15 9N2234F3 9N2D46 A 16 9N229DA3 9N2D36 A 17 9N2206A3 9N2D36 A 18 9N2206B3 9N2D36 A 19 9N2206C3 9N2D36 A 20 9N2206D3 9N2D36 A 21 9N227DA1 9N2D09 A 22 9N337DA1 9N3D09 A 23 9N3336A1 9N3D09 A 24 9N3336B1 9N3D51 A 25 9N33D7A1 9N3D08 A 26 9N3332E3 9N3C02 A 26 9N3332E3 9N3D08 A 27 9N3332D3 9N3C02 A 28 9N3332C3 9N3C02 A 29 9N3332B3 9N3C02 A 30 9N3332A3 9N3C02 A 31 1N33C2A2 1N3C14 A 32 1N3303A2 1N3C14 A 33 1N3303B2 1N3C14 A 34 9N3318A1 9N3C70 A 35 9N3318B1 9N3C70 A 35 9N3318B1 9N3C79 A 36 9N33A5A1 9N3A17 A 37 9N3331A2 9N3A17 A 37 9N3331A2 9N3B27 A 38 9N3330B3 9N3A81 A 38 9N3330B3 9N3B27 A 39 9N3330A3 9N3A81 A 40 9N33A2B2 9N3A81 A 41 9N33A2A2 9N3A81 A 42 9N3342A3 9N395 A 43 9N33A9A1 9N395 A 44 9N3340B5 9N395 A 45 9N3340A5 9N395 A 46 9L3382A2 9L312 A 47 9L33LAA2 9L312 A 48 9L44LAA2 9L411 A 49 9L44LAB2 9L411 A 50 9L55LAA2 9L511 A 51 9L5517G1 9L511 A 52 9L5517F1 9L511 A 53 9L5505M1 9L511 A 54 9L5505L1 9L511 | 1.5 | [5 empty] | duplicate cable numbers
9 | TES | 9TESC0018 | IN | IN | OUT | NO | 7 | 1.5 | A | PVC | PVC | 1000V dc | FDR, TDR and V&T | 4RO (FDR & TDR) and 2RO (V&T) | NO | ALSTHOM | EMS | 109 | 127 | 127 | 9TES017UB | 9LKI0608 | N1 | A 01 9N2240K2 9N2D46 A 01 9N2240K2 9N2D46 A 02 9N2240L2 9N2D46 A 03 9N2244F1 9N2D46 A 04 9N2244E1 9N2D46 A 05 9N2244D1 9N2D46 A 06 9N2244C1 9N2D46 A 07 9N2236M2 9N2D46 A 08 9N2236N2 9N2D46 A 09 9N2236P2 9N2D46 A 10 9N2234E4 9N2D46 A 11 9N2234D4 9N2D46 A 12 9N224DA2 9N2D36 A 13 9N2204G2 9N2D36 A 14 9N2204F2 9N2D36 A 15 9N2204E2 9N2D36 A 16 9N2204D2 9N2D36 A 17 9N2204C2 9N2D36 A 18 9N2204B2 9N2D70 A 19 9N2204A2 9N2D70 A 20 9N2201D2 9N2D70 A 21 9N2203A2 9N2D34 A 21 9N2203A2 9N2D70 A 22 9N2203B2 9N2D34 A 23 9N2203C2 9N2D34 A 24 9N22C4A2 9N2C34 A 25 9N2200G3 9N2C34 A 26 9N2200F3 9N2C34 A 27 9N2200E3 9N2C34 A 28 9N2260C3 9N2C45 A 29 9N2261C3 9N2C45 A 30 9N2261B3 9N2C45 A 31 9N2261A3 9N2C45 | 1.5
9 | TES | 9TESC0019 | IN | IN | OUT | NO | 7 | 1.5 | A | PVC | PVC | 1000V dc | FDR, TDR and V&T | 4RO (FDR & TDR) and 2RO (V&T) | NO | ALSTHOM | EMS | 109 | 120 | 120 | 9TES040UB | 9LKI0901 | N1 | A 01 9N2240K2 9N2D46 A 01 9N2240K2 9N2D46 A 02 9N2240L2 9N2D46 A 03 9N2244F1 9N2D46 A 04 9N2244E1 9N2D46 A 05 9N2244D1 9N2D46 A 06 9N2244C1 9N2D46 A 07 9N2236M2 9N2D46 A 08 9N2236N2 9N2D46 A 09 9N2236P2 9N2D46 A 10 9N2234E4 9N2D46 A 11 9N2234D4 9N2D46 A 12 9N224DA2 9N2D36 A 13 9N2204G2 9N2D36 A 14 9N2204F2 9N2D36 A 15 9N2204E2 9N2D36 A 16 9N2204D2 9N2D36 A 17 9N2204C2 9N2D36 A 18 9N2204B2 9N2D70 A 19 9N2204A2 9N2D70 A 20 9N2201D2 9N2D70 A 21 9N2203A2 9N2D34 A 21 9N2203A2 9N2D70 A 22 9N2203B2 9N2D34 A 23 9N2203C2 9N2D34 A 24 9N22C4A2 9N2C34 A 25 9N2200G3 9N2C34 A 26 9N2200F3 9N2C34 A 27 9N2200E3 9N2C34 A 28 9N2260C3 9N2C45 A 29 9N2261C3 9N2C45 A 30 9N2261B3 9N2C45 A 31 9N2261A3 9N2C45 | 1.5
9 | TES | 9TESC0020 | IN | IN | OUT | NO | 7 | 1.5 | A | PVC | PVC | 1000V dc | FDR, TDR and V&T | 4RO (FDR & TDR) and 2RO (V&T) | NO | ALSTHOM | EMS | 117 | 131 | 131 | 9TES043UB | 9LKI0310 | N1 | A 01 9N2240C2 9N2D46 A 01 9N2240C2 9N2D46 A 02 9N2240D2 9N2D46 A 03 9N2240E2 9N2D46 A 04 9N2240F2 9N2D46 A 05 9N2240G2 9N2D46 A 06 9N2240H2 9N2D46 A 07 9N2240J2 9N2D46 A 08 9N2240K2 9N2D46 A 09 9N2240L2 9N2D46 A 10 9N2244F1 9N2D46 A 11 9N2244E1 9N2D46 A 12 9N2244D1 9N2D46 A 13 9N2244C1 9N2D46 A 14 9N2236M2 9N2D46 A 15 9N2236N2 9N2D46 A 16 9N2236P2 9N2D46 A 17 9N2234E4 9N2D46 A 18 9N2234D4 9N2D46 A 19 9N224DA2 9N2D36 A 20 9N2204G2 9N2D36 A 21 9N2204F2 9N2D36 A 22 9N2204E2 9N2D36 A 23 9N2204D2 9N2D36 A 24 9N2204C2 9N2D36 A 25 9N2204B2 9N2D70 A 26 9N2204A2 9N2D70 A 27 9N2201D2 9N2D70 A 28 9N2203A2 9N2D34 A 28 9N2203A2 9N2D70 A 29 9N2203B2 9N2D34 A 30 9N2203C2 9N2D34 A 31 9N22C4A2 9N2C34 A 32 9N2200G3 9N2C34 A 33 9N2200F3 9N2C34 A 34 9N2200E3 9N2C34 A 35 9N2260C3 9N2C45 A 36 9N2261C3 9N2C45 A 37 9N2261B3 9N2C45 A 38 9N2261A3 9N2C45 | 1.5
9 | TES | 9TESC0021 | IN | IN | OUT | NO | 7 | 1.5 | A | PVC | PVC | 1000V dc | FDR, TDR and V&T | 4RO (FDR & TDR) and 2RO (V&T) | NO | ALSTHOM | EMS | 116 | 125 | 125 | 9TES043UB | 9LKI0504 | N1 | A 01 9N2240C2 9N2D46 A 01 9N2240C2 9N2D46 A 02 9N2240D2 9N2D46 A 03 9N2240E2 9N2D46 A 04 9N2240F2 9N2D46 A 05 9N2240G2 9N2D46 A 06 9N2240H2 9N2D46 A 07 9N2240J2 9N2D46 A 08 9N2240K2 9N2D46 A 09 9N2240L2 9N2D46 A 10 9N2244F1 9N2D46 A 11 9N2244E1 9N2D46 A 12 9N2244D1 9N2D46 A 13 9N2244C1 9N2D46 A 14 9N2236M2 9N2D46 A 15 9N2236N2 9N2D46 A 16 9N2236P2 9N2D46 A 17 9N2234E4 9N2D46 A 18 9N2234D4 9N2D46 A 19 9N224DA2 9N2D36 A 20 9N2204G2 9N2D36 A 21 9N2204F2 9N2D36 A 22 9N2204E2 9N2D36 A 23 9N2204D2 9N2D36 A 24 9N2204C2 9N2D36 A 25 9N2204B2 9N2D70 A 26 9N2204A2 9N2D70 A 27 9N2201D2 9N2D70 A 28 9N2203A2 9N2D34 A 28 9N2203A2 9N2D70 A 29 9N2203B2 9N2D34 A 30 9N2203C2 9N2D34 A 31 9N22C4A2 9N2C34 A 32 9N2200G3 9N2C34 A 33 9N2200F3 9N2C34 A 34 9N2200E3 9N2C34 A 35 9N2260C3 9N2C45 A 36 9N2261C3 9N2C45 A 37 9N2261B3 9N2C45 A 38 9N2261A3 9N2C45 | 1.5
9 | TES | 9TESC0022 | IN | IN | OUT | NO | 7 | 1.5 | A | PVC | PVC | 1000V dc | FDR, TDR and V&T | 4RO (FDR & TDR) and 2RO (V&T) | NO | ALSTHOM | EMS | 109 | 126 | 126 | 9TES040UB | 9LKI0601 | N1 | A 01 9N2240K2 9N2D46 A 01 9N2240K2 9N2D46 A 02 9N2240L2 9N2D46 A 03 9N2244F1 9N2D46 A 04 9N2244E1 9N2D46 A 05 9N2244D1 9N2D46 A 06 9N2244C1 9N2D46 A 07 9N2236M2 9N2D46 A 08 9N2236N2 9N2D46 A 09 9N2236P2 9N2D46 A 10 9N2234E4 9N2D46 A 11 9N2234D4 9N2D46 A 12 9N224DA2 9N2D36 A 13 9N2204G2 9N2D36 A 14 9N2204F2 9N2D36 A 15 9N2204E2 9N2D36 A 16 9N2204D2 9N2D36 A 17 9N2204C2 9N2D36 A 18 9N2204B2 9N2D70 A 19 9N2204A2 9N2D70 A 20 9N2201D2 9N2D70 A 21 9N2203A2 9N2D34 A 21 9N2203A2 9N2D70 A 22 9N2203B2 9N2D34 A 23 9N2203C2 9N2D34 A 24 9N22C4A2 9N2C34 A 25 9N2200G3 9N2C34 A 26 9N2200F3 9N2C34 A 27 9N2200E3 9N2C34 A 28 9N2260C3 9N2C45 A 29 9N2261C3 9N2C45 A 30 9N2261B3 9N2C45 A 31 9N2261A3 9N2C45 | 1.5
9 | TES | 9TESC0023 | IN | IN | OUT | NO | 2 | 2.5 | GRA | PVC | PVC | 1000V dc | FDR, TDR and V&T | 4RO (FDR & TDR) and 2RO (V&T) | NO | ALSTHOM | IMS | 109 | 120 | 120 | 9LKI901 | 9TES003X1 | N1 | A 01 9N2261A3 9N2C45 A 01 9N2261A3 9N2C45 A 02 9N2261B3 9N2C45 A 03 9N2261C3 9N2C45 A 04 9N2260C3 9N2C45 A 05 9N2200E3 9N2C34 A 06 9N2200F3 9N2C34 A 07 9N2200G3 9N2C34 A 08 9N22C4A2 9N2C34 A 09 9N2203C2 9N2D34 A 10 9N2203B2 9N2D34 A 11 9N2203A2 9N2D34 A 11 9N2203A2 9N2D70 A 12 9N2201D2 9N2D70 A 13 9N2204A2 9N2D70 A 14 9N2204B2 9N2D70 A 15 9N2204C2 9N2D36 A 16 9N2204D2 9N2D36 A 17 9N2204E2 9N2D36 A 18 9N2204F2 9N2D36 A 19 9N2204G2 9N2D36 A 20 9N224DA2 9N2D36 A 21 9N2234D4 9N2D46 A 22 9N2234E4 9N2D46 A 23 9N2236P2 9N2D46 A 24 9N2236N2 9N2D46 A 25 9N2236M2 9N2D46 A 26 9N2244C1 9N2D46 A 27 9N2244D1 9N2D46 A 28 9N2244E1 9N2D46 A 29 9N2244F1 9N2D46 A 30 9N2240L2 9N2D46 A 31 9N2240K2 9N2D46 | 2.5
9 | TES | 9TESC0024 | IN | IN | OUT | NO | 2 | 2.5 | GRA | PVC | PVC | 1000V dc | FDR, TDR and V&T | 4RO (FDR & TDR) and 2RO (V&T) | NO | ALSTHOM | IMS | 109 | 126 | 126 | 9LKI601 | 9TES002X1 | N1 | A 01 9N2261A3 9N2C45 A 01 9N2261A3 9N2C45 A 02 9N2261B3 9N2C45 A 03 9N2261C3 9N2C45 A 04 9N2260C3 9N2C45 A 05 9N2200E3 9N2C34 A 06 9N2200F3 9N2C34 A 07 9N2200G3 9N2C34 A 08 9N22C4A2 9N2C34 A 09 9N2203C2 9N2D34 A 10 9N2203B2 9N2D34 A 11 9N2203A2 9N2D34 A 11 9N2203A2 9N2D70 A 12 9N2201D2 9N2D70 A 13 9N2204A2 9N2D70 A 14 9N2204B2 9N2D70 A 15 9N2204C2 9N2D36 A 16 9N2204D2 9N2D36 A 17 9N2204E2 9N2D36 A 18 9N2204F2 9N2D36 A 19 9N2204G2 9N2D36 A 20 9N224DA2 9N2D36 A 21 9N2234D4 9N2D46 A 22 9N2234E4 9N2D46 A 23 9N2236P2 9N2D46 A 24 9N2236N2 9N2D46 A 25 9N2236M2 9N2D46 A 26 9N2244C1 9N2D46 A 27 9N2244D1 9N2D46 A 28 9N2244E1 9N2D46 A 29 9N2244F1 9N2D46 A 30 9N2240L2 9N2D46 A 31 9N2240K2 9N2D46 | 2.5
9 | TES | 9TESC0025 | IN | IN | OUT | NO | 2 | 2.5 | GRA | PVC | PVC | 1000V dc | FDR, TDR and V&T | 4RO (FDR & TDR) and 2RO (V&T) | NO | ALSTHOM | IMS | 110 | 120 | 120 | 9LKI608 | 9TES001X1 | N1 | A 01 9N2261A3 9N2C45 A 01 9N2261A3 9N2C45 A 02 9N2261B3 9N2C45 A 03 9N2261C3 9N2C45 A 04 9N2260C3 9N2C45 A 05 9N2200E3 9N2C34 A 06 9N2200F3 9N2C34 A 07 9N2200G3 9N2C34 A 08 9N22C4A2 9N2C34 A 09 9N2203C2 9N2D34 A 10 9N2203B2 9N2D34 A 11 9N2203A2 9N2D34 A 11 9N2203A2 9N2D70 A 12 9N2201D2 9N2D70 A 13 9N2204A2 9N2D70 A 14 9N2204B2 9N2D70 A 15 9N2204C2 9N2D36 A 16 9N2204D2 9N2D36 A 17 9N2204E2 9N2D36 A 18 9N2204F2 9N2D36 A 19 9N2204G2 9N2D36 A 20 9N224DA2 9N2D36 A 21 9N2234D4 9N2D46 A 22 9N2234E4 9N2D46 A 23 9N2236P2 9N2D46 A 24 9N2236N2 9N2D46 A 25 9N2236M2 9N2D46 A 26 9N2244C1 9N2D46 A 27 9N2244D1 9N2D46 A 28 9N2244E1 9N2D46 A 29 9N2244F1 9N2D46 A 30 9N2240L2 9N2D46 A 31 9N2240K2 9N2D46 | 2.5
9 | TES | 9TESC0026 | IN | IN | OUT | NO | 3 | 1.5 | NA | PVC | PVC | 1000V dc | FDR, TDR and V&T | 4RO (FDR & TDR) and 2RO (V&T) | NO | ALSTHOM | IMS |  |  |  | 9TES053CR | 9TES204EF | N1 |  | 3x1.5mm2 (LIME INLET OPEN SOLENOID) | [5 empty] | not in pericles
9 | TES | 9TESC0027 | IN | IN | OUT | NO | 2 | 1.5 | NA | PVC | PVC | 1000V dc | FDR, TDR and V&T | 4RO (FDR & TDR) and 2RO (V&T) | NO | ALSTHOM | IMS |  |  |  | 9TES053CR | 9TES050SM | N1 |  | 2x1.5mm2 (SAND COVER CLOSE LIMIT) | [5 empty] | not in pericles
9 | TES | 9TESC0028 | IN | IN | OUT | NO | 2 | 1.5 | NA | PVC | PVC | 1000V dc | FDR, TDR and V&T | 4RO (FDR & TDR) and 2RO (V&T) | NO | ALSTHOM | IMS |  |  |  | 9TES053CR | 9TES151SM | N1 |  | 2x1.5mm2 (LIME COVER CLOSE LIMIT) | [5 empty] | not in pericles
9 | TES | 9TESC0029 | IN | IN | OUT | NO | 4 | 1.5 | NA | PVC | PVC | 1000V dc | FDR, TDR and V&T | 4RO (FDR & TDR) and 2RO (V&T) | NO | ALSTHOM | IMS |  |  |  | 9TES053CR | 9TES059CR | N1 |  | 4x1.5mm2 SWA (SAND INLETOPEN/ CLOSE BUTTON) | [5 empty] | not in pericles
9 | TES | 9TESC0030 | IN | IN | OUT | NO | 4 | 1.5 | NA | PVC | PVC | 1000V dc | FDR, TDR and V&T | 4RO (FDR & TDR) and 2RO (V&T) | NO | ALSTHOM | IMS |  |  |  | 9TES053CR | 9TES060CR | N1 |  | 4x1.5mm2 SWA (LIME INLETOPEN/ CLOSE BUTTON) | [5 empty] | not in pericles
9 | TES | 9TESC0031 | IN | IN | OUT | NO | 2 | 1.5 | NA | PVC | PVC | 1000V dc | FDR, TDR and V&T | 4RO (FDR & TDR) and 2RO (V&T) | NO | ALSTHOM | IMS |  |  |  | 9TES053CR | 9TES126SM | N1 |  | 2x1.5mm2 SWA (LIME OUTLET VALVE CLOSE LIMIT) | [5 empty] | not in pericles
9 | TES | 9TESC0040 | IN | IN | OUT | NO | 5 | 0.5 | A | PVC | PVC | 1000V dc | FDR, TDR and V&T | 4RO (FDR & TDR) and 2RO (V&T) | NO | ALSTHOM | IMS |  |  |  | 9TES051CR | 9TES066CR | N1 |  | 5x0.5mm2 SWA (WATER DOSING SCREEN CABLE) | [5 empty] | not in pericles
9 | TES | 9TESC0045 | IN | IN | OUT | NO | 2 | 1.5 | A | PVC | PVC | 1000V dc | FDR, TDR and V&T | 4RO (FDR & TDR) and 2RO (V&T) | NO | ALSTHOM | EMS |  |  |  | 9TES001RG | 9TES043UB | N1 |  | 2x1.5mm2 PVC INSULATED, ARMOURED | [5 empty] | not in pericles
9 | TES | 9TESC0050 | IN | IN | OUT | NO | 3 | 1.5 | A | PVC | PVC | 1000V dc | FDR, TDR and V&T | 4RO (FDR & TDR) and 2RO (V&T) | NO | ALSTHOM | IMS |  |  |  | 9TES103ED | 9TES104ED | N1 |  | 3x2.5mm2 SWA CONTROL CABLE | [5 empty] | not in pericles
9 | TES | 9TESC0051 | IN | IN | OUT | NO | 2 | 1.5 | A | PVC | PVC | 1000V dc | FDR, TDR and V&T | 4RO (FDR & TDR) and 2RO (V&T) | NO | ALSTHOM | IMS |  |  |  | 9TES004CR | 9TES206EO | N1 |  | 2x1.5mm2 PVC INSULATED, ARMOURED | [5 empty] | not in pericles
9 | TES | 9TESC0100 | IN | IN | OUT | NO | 7 | 1.5 | NA | PVC | PVC | 1000V dc | FDR, TDR and V&T | 4RO (FDR & TDR) and 2RO (V&T) | NO | ALSTHOM | EMS |  |  |  | 9TES005UP | 9TES043UB/13 | N1 |  | 7 x 1.5mm2 (Its only 1cable with 7cores) | [5 empty] | not in pericles
9 | TES | 9TESC0559 | IN | IN | OUT | NO | 3 | 1.5 | NA | PVC | PVC | 1000V dc | FDR, TDR and V&T | 4RO (FDR & TDR) and 2RO (V&T) | NO | ALSTHOM | EMS | 21 | 0 | 21 | 9TES012UB | 9KSN008BN | N1 | A 01 9N2239J1 9N2D46 A 01 9N2239J1 9N2D46 A 02 9N2239K1 9N2D46 A 03 9N2245E1 9N2D46 A 04 9N2245D1 9N2D46 A 05 9N2245C1 9N2D46 A 06 9N2245B1 9N2D46 A 07 9N2245A1 9N2D46 A 08 9N22D5A1 9N2D46 | 1.5
9 | TES | 9TESC0600 | IN | IN | OUT | NO | 9 | 1.5 | NA | PVC | PVC | 1000V dc | FDR, TDR and V&T | 4RO (FDR & TDR) and 2RO (V&T) | NO | ALSTHOM | EMS | 23 | 0 | 23 | 9TES001UB | 9TES070TO | N1 | A 01 9N2239G1 9N2D46 A 01 9N2239G1 9N2D46 A 02 9N2239H1 9N2D46 A 03 9N2239J1 9N2D46 A 04 9N2239K1 9N2D46 A 05 9N2245E1 9N2D46 A 06 9N2245D1 9N2D46 A 07 9N2245C1 9N2D46 A 08 9N2245B1 9N2D46 A 09 9N2245A1 9N2D46 A 10 9N22D5A1 9N2D46 | 1.5
9 | TES | 9TESC0601 | IN | IN | OUT | NO | 19 | 1.5 | A | PVC | PVC | 1000V dc | FDR, TDR and V&T | 4RO (FDR & TDR) and 2RO (V&T) | NO | ALSTHOM | EMS | 49 | 0 | 49 | 9TES004UB | 9TES002PP | N1 | A 01 9N2239G1 9N2D46 A 01 9N2239G1 9N2D46 A 02 9N2239H1 9N2D46 A 03 9N2239J1 9N2D46 A 04 9N2239K1 9N2D46 A 05 9N2239L1 9N2D46 A 06 9N2239M1 9N2D46 A 07 9N2239N1 9N2D46 A 08 9N2239P1 9N2D46 A 09 9N2234C2 9N2D46 A 10 9N2234D2 9N2D46 A 11 9N2234E2 9N2D46 A 12 9N229DA1 9N2D36 A 13 9N2207A3 9N2D36 A 14 9N2207B3 9N2D36 A 15 9N2207C3 9N2D36 A 16 9N2207D3 9N2D09 A 17 9N228DA2 9N2D09 A 18 9N2209A3 9N2D09 A 19 9N2209B3 9N2D09 A 20 9N2209C3 9N2F67 A 21 9N2209D3 9N2F67 A 22 9N2209E3 9N2F67 | 1.5
9 | TES | 9TESC0602 | IN | IN | OUT | NO | 37 | 1.5 | A | PVC | PVC | 1000V dc | FDR, TDR and V&T | 4RO (FDR & TDR) and 2RO (V&T) | NO | ALSTHOM | EMS | 31 | 0 | 31 | 9TES004UB | 9TES003PP | N1 | A 01 9N2239G1 9N2D46 A 01 9N2239G1 9N2D46 A 02 9N2239H1 9N2D46 A 03 9N2239J1 9N2D46 A 04 9N2239K1 9N2D46 A 05 9N2239L1 9N2D46 A 06 9N2239M1 9N2D46 A 07 9N2239N1 9N2D46 A 08 9N2239P1 9N2D46 A 09 9N2234C3 9N2D46 A 10 9N2234D3 9N2D46 A 11 9N2234E3 9N2D46 A 12 9N229DA1 9N2D36 A 13 9N2206A3 9N2D36 A 14 9N2206B3 9N2D36 A 15 9N2206C3 9N2D36 | 1.5
9 | TES | 9TESC0603 | IN | IN | OUT | NO | 19 | 1.5 | A | PVC | PVC | 1000V dc | FDR, TDR and V&T | 4RO (FDR & TDR) and 2RO (V&T) | NO | ALSTHOM | EMS | 26 | 0 | 26 | 9TES004UB | 9TES004PP | N1 | A 01 9N2239G1 9N2D46 A 01 9N2239G1 9N2D46 A 02 9N2239H1 9N2D46 A 03 9N2239J1 9N2D46 A 04 9N2239K1 9N2D46 A 05 9N2239L1 9N2D46 A 06 9N2239M1 9N2D46 A 07 9N2239N1 9N2D46 A 08 9N2239P1 9N2D46 A 09 9N2234C3 9N2D46 A 10 9N2234D3 9N2D46 A 11 9N2234E3 9N2D46 A 12 9N229DA1 9N2D36 A 13 9N2206A3 9N2D36 A 14 9N2206B3 9N2D36 A 15 9N2206C3 9N2D36 | 1.5
9 | TES | 9TESC0604 | IN | IN | OUT | NO | 12 | 1.5 | NA | PVC | PVC | 1000V dc | FDR, TDR and V&T | 4RO (FDR & TDR) and 2RO (V&T) | NO | ALSTHOM | EMS | 10 | 0 | 10 | 9TES004UB | 9TES026UB | N1 | A 01 9N2239G4 9N2D46 A 01 9N2239G4 9N2D46 A 02 9N2239H4 9N2D46 A 03 9N2239J4 9N2D46 A 04 9N2239K4 9N2D46 | 1.5
9 | TES | 9TESC0605 | IN | IN | OUT | NO | 37 | 1.5 | NA | PVC | PVC | 1000V dc | FDR, TDR and V&T | 4RO (FDR & TDR) and 2RO (V&T) | NO | ALSTHOM | EMS | 9 | 0 | 9 | 9TES004UB | 9TES021UB | N1 | A 01 9N2239G4 9N2D46 A 01 9N2239G4 9N2D46 A 02 9N2239H4 9N2D46 A 03 9N2239J4 9N2D46 A 04 9N2239K4 9N2D46 | 1.5
9 | TES | 9TESC0606 | IN | IN | OUT | NO | 4 | 1.5 | NA | PVC | PVC | 1000V dc | FDR, TDR and V&T | 4RO (FDR & TDR) and 2RO (V&T) | NO | ALSTHOM | EMS | 9 | 0 | 9 | 9TES005UB | 9TES021UB | N1 | A 01 9N2239H4 9N2D46 A 01 9N2239H4 9N2D46 A 02 9N2239J4 9N2D46 A 03 9N2239K4 9N2D46 | 1.5
9 | TES | 9TESC0607 | IN | IN | OUT | NO | 7 | 1.5 | A | PVC | PVC | 1000V dc | FDR, TDR and V&T | 4RO (FDR & TDR) and 2RO (V&T) | NO | ALSTHOM | EMS | 21 | 0 | 21 | 9TES004UB | 9TES004PP | N1 | A 01 9N2239G2 9N2D46 A 01 9N2239G2 9N2D46 A 02 9N2239H2 9N2D46 A 03 9N2239J2 9N2D46 A 04 9N2239K2 9N2D46 A 05 9N2239L2 9N2D46 A 06 9N2239M2 9N2D46 A 07 9N2239N2 9N2D46 A 08 9N2239P2 9N2D46 A 09 9N2234C5 9N2D46 A 10 9N2234D5 9N2D46 A 11 9N224DA2 9N2D36 A 12 9N2207C4 9N2D36 | 1.5
9 | TES | 9TESC0608 | IN | IN | OUT | NO | 7 | 1.5 | A | PVC | PVC | 1000V dc | FDR, TDR and V&T | 4RO (FDR & TDR) and 2RO (V&T) | NO | ALSTHOM | EMS | 23 | 0 | 23 | 9TES006UB | 9TES005PP | N1 | A 01 9N2239H1 9N2D46 A 01 9N2239H1 9N2D46 A 02 9N2239J1 9N2D46 A 03 9N2239K1 9N2D46 A 04 9N2239L1 9N2D46 A 05 9N2239M1 9N2D46 A 06 9N2239N1 9N2D46 A 07 9N2239P1 9N2D46 A 08 9N2234C2 9N2D46 A 09 9N2234D2 9N2D46 A 10 9N2234E2 9N2D46 A 11 9N229DA1 9N2D36 A 12 9N2206A3 9N2D36 A 13 9N2206B3 9N2D36 | 1.5
9 | TES | 9TESC0609 | IN | IN | OUT | NO | 2 | 1.5 | A | PVC | PVC | 1000V dc | FDR, TDR and V&T | 4RO (FDR & TDR) and 2RO (V&T) | NO | ALSTHOM | EMS | 49 | 0 | 49 | 9TES008UB | 9TES002PP | N1 | A 01 9N2239H1 9N2D46 A 01 9N2239H1 9N2D46 A 02 9N2239J1 9N2D46 A 03 9N2239K1 9N2D46 A 04 9N2239L1 9N2D46 A 05 9N2239M1 9N2D46 A 06 9N2239N1 9N2D46 A 07 9N2239P1 9N2D46 A 08 9N2234C2 9N2D46 A 09 9N2234D2 9N2D46 A 10 9N2234E2 9N2D46 A 11 9N229DA1 9N2D36 A 12 9N2207A3 9N2D36 A 13 9N2207B3 9N2D36 A 14 9N2207C3 9N2D36 A 15 9N2207D3 9N2D09 A 16 9N228DA2 9N2D09 A 17 9N2209A3 9N2D09 A 18 9N2209B3 9N2D09 A 19 9N2209C3 9N2F67 A 20 9N2209D3 9N2F67 A 21 9N2209E3 9N2F67 | 1.5
9 | TES | 9TESC0610 | IN | IN | OUT | NO | 2 | 1.5 | A | PVC | PVC | 1000V dc | FDR, TDR and V&T | 4RO (FDR & TDR) and 2RO (V&T) | NO | ALSTHOM | EMS | 30 | 0 | 30 | 9TES008UB | 9TES003PP | N1 | A 01 9N2239H1 9N2D46 A 01 9N2239H1 9N2D46 A 02 9N2239J1 9N2D46 A 03 9N2239K1 9N2D46 A 04 9N2239L1 9N2D46 A 05 9N2239M1 9N2D46 A 06 9N2239N1 9N2D46 A 07 9N2239P1 9N2D46 A 08 9N2234C3 9N2D46 A 09 9N2234D3 9N2D46 A 10 9N2234E3 9N2D46 A 11 9N229DA1 9N2D36 A 12 9N2206A3 9N2D36 A 13 9N2206B3 9N2D36 A 14 9N2206C3 9N2D36 | 1.5
9 | TES | 9TESC0611 | IN | IN | OUT | NO | 2 | 1.5 | A | PVC | PVC | 1000V dc | FDR, TDR and V&T | 4RO (FDR & TDR) and 2RO (V&T) | NO | ALSTHOM | EMS | 25 | 0 | 25 | 9TES008UB | 9TES004PP | N1 | A 01 9N2239H1 9N2D46 A 01 9N2239H1 9N2D46 A 02 9N2239J1 9N2D46 A 03 9N2239K1 9N2D46 A 04 9N2239L1 9N2D46 A 05 9N2239M1 9N2D46 A 06 9N2239N1 9N2D46 A 07 9N2239P1 9N2D46 A 08 9N2234C3 9N2D46 A 09 9N2234D3 9N2D46 A 10 9N2234E3 9N2D46 A 11 9N229DA1 9N2D36 A 12 9N2206A3 9N2D36 A 13 9N2206B3 9N2D36 A 14 9N2206C3 9N2D36 | 1.5
9 | TES | 9TESC0612 | IN | IN | OUT | NO | 2 | 1.5 | A | PVC | PVC | 1000V dc | FDR, TDR and V&T | 4RO (FDR & TDR) and 2RO (V&T) | NO | ALSTHOM | EMS | 26 | 0 | 26 | 9TES008UB | 9TES005PP | N1 | A 01 9N2239H1 9N2D46 A 01 9N2239H1 9N2D46 A 02 9N2239J1 9N2D46 A 03 9N2239K1 9N2D46 A 04 9N2239L1 9N2D46 A 05 9N2239M1 9N2D46 A 06 9N2239N1 9N2D46 A 07 9N2239P1 9N2D46 A 08 9N2234C3 9N2D46 A 09 9N2234D3 9N2D46 A 10 9N2234E3 9N2D46 A 11 9N229DA1 9N2D36 A 12 9N2206A3 9N2D36 A 13 9N2206B3 9N2D36 A 14 9N2206C3 9N2D36 | 1.5
9 | TES | 9TESC0613 | IN | IN | OUT | NO | 3 | 1.5 | NA | PVC | PVC | 1000V dc | FDR, TDR and V&T | 4RO (FDR & TDR) and 2RO (V&T) | NO | ALSTHOM | EMS | 8 | 0 | 8 | 9TES046UB | 9TES052UR | N1 | A 01 9N2239L4 9N2D46 A 01 9N2239L4 9N2D46 A 02 9N2239K4 9N2D46 | 1.5
9 | TES | 9TESC0614 | IN | IN | OUT | NO | 19 | 1.5 | NA | PVC | PVC | 1000V dc | FDR, TDR and V&T | 4RO (FDR & TDR) and 2RO (V&T) | NO | ALSTHOM | EMS | 15 | 0 | 15 | 9TES090UR | 9TES072UR | N1 | A 01 9N2239C3 9N2D46 A 01 9N2239C3 9N2D46 A 02 9N2239D3 9N2D46 A 03 9N2239E3 9N2D46 A 04 9N2239F3 9N2D46 A 05 9N2239G3 9N2D46 A 06 9N2239H3 9N2D46 A 07 9N2239J3 9N2D46 A 08 9N2239K3 9N2D46 A 09 9N2239L3 9N2D46 A 10 9N2239M3 9N2D46 | 1.5
9 | TES | 9TESC0615 | IN | IN | OUT | NO | 7 | 1.5 | A | PVC | PVC | 1000V dc | FDR, TDR and V&T | 4RO (FDR & TDR) and 2RO (V&T) | NO | ALSTHOM | EMS | 46 | 0 | 46 | 9TES008UB | 9TES001CR | N1 | A 01 9N2239H1 9N2D46 A 01 9N2239H1 9N2D46 A 02 9N2239J1 9N2D46 A 03 9N2239K1 9N2D46 A 04 9N2239L1 9N2D46 A 05 9N2239M1 9N2D46 A 06 9N2239N1 9N2D46 A 07 9N2242E1 9N2D46 A 08 9N2242D1 9N2D46 A 09 9N2242C1 9N2D46 A 10 9N2236P1 9N2D46 A 11 9N2234F2 9N2D46 A 12 9N229DA3 9N2D36 A 13 9N2207A3 9N2D36 A 14 9N2207B3 9N2D36 A 15 9N2207C3 9N2D36 A 16 9N2207D3 9N2D09 A 17 9N228DA2 9N2D09 A 18 9N2209A3 9N2D09 A 19 9N2209B3 9N2D09 A 20 9N2209C3 9N2F67 A 21 9N2209D3 9N2F67 A 22 9N2209E3 9N2F67 | 1.5
9 | TES | 9TESC0616 | IN | IN | OUT | NO | 4 | 1.5 | A | PVC | PVC | 1000V dc | FDR, TDR and V&T | 4RO (FDR & TDR) and 2RO (V&T) | NO | ALSTHOM | EMS | 20 | 0 | 20 | 9TES006UB | 9TES004PP | N1 | A 01 9N2239G2 9N2D46 A 01 9N2239G2 9N2D46 A 02 9N2239H2 9N2D46 A 03 9N2239J2 9N2D46 A 04 9N2239K2 9N2D46 A 05 9N2239L2 9N2D46 A 06 9N2239M2 9N2D46 A 07 9N2239N2 9N2D46 A 08 9N2239P2 9N2D46 A 09 9N2234C5 9N2D46 A 10 9N2234D5 9N2D46 A 11 9N224DA2 9N2D36 A 12 9N2207C4 9N2D36 | 1.5
9 | TES | 9TESC0617 | IN | IN | OUT | NO | 12 | 1.5 | NA | PVC | PVC | 1000V dc | FDR, TDR and V&T | 4RO (FDR & TDR) and 2RO (V&T) | NO | ALSTHOM | EMS | 15 | 0 | 15 | 9TES045UB | 9TES035UB | N1 | A 01 9N2239C3 9N2D46 A 01 9N2239C3 9N2D46 A 02 9N2239D3 9N2D46 A 03 9N2239E3 9N2D46 A 04 9N2239F3 9N2D46 A 05 9N2239G3 9N2D46 A 06 9N2239H3 9N2D46 A 07 9N2239J3 9N2D46 A 08 9N2239K3 9N2D46 A 09 9N2239L3 9N2D46 A 10 9N2239M3 9N2D46 | 1.5
9 | TES | 9TESC0618 | IN | IN | OUT | NO | 3 | 1.5 | NA | PVC | PVC | 1000V dc | FDR, TDR and V&T | 4RO (FDR & TDR) and 2RO (V&T) | NO | ALSTHOM | EMS | 7 | 0 | 7 | 9TES017UB | 9TES008UB | N1 | A 01 9N2239K3 9N2D46 A 01 9N2239K3 9N2D46 A 02 9N2239J3 9N2D46 A 03 9N2239H3 9N2D46 | 1.5
9 | TES | 9TESC0619 | IN | IN | OUT | NO | 4 | 1.5 | NA | PVC | PVC | 1000V dc | FDR, TDR and V&T | 4RO (FDR & TDR) and 2RO (V&T) | NO | ALSTHOM | EMS | 8 | 0 | 8 | 9TES023UB | 9TES035UB | N1 | A 01 9N2239L3 9N2D46 A 01 9N2239L3 9N2D46 A 02 9N2239M3 9N2D46 A 03 9N2239N3 9N2D46 | 1.5
9 | TES | 9TESC0620 | IN | IN | OUT | NO | 3 | 1.5 | NA | PVC | PVC | 1000V dc | FDR, TDR and V&T | 4RO (FDR & TDR) and 2RO (V&T) | NO | ALSTHOM | EMS | 8 | 0 | 8 | 9TES041UB | 9TES037UB | N1 | A 01 9N2239K3 9N2D46 A 01 9N2239K3 9N2D46 A 02 9N2239L3 9N2D46 A 03 9N2239M3 9N2D46 | 1.5
9 | TES | 9TESC0621 | IN | IN | OUT | NO | 19 | 1.5 | NA | PVC | PVC | 1000V dc | FDR, TDR and V&T | 4RO (FDR & TDR) and 2RO (V&T) | NO | ALSTHOM | EMS | 8 | 0 | 8 | 9TES082UR | 9TES038UR | N1 | A 01 9N2239K3 9N2D46 A 01 9N2239K3 9N2D46 | 1.5
9 | TES | 9TESC0622 | IN | IN | OUT | NO | 9 | 1.5 | NA | PVC | PVC | 1000V dc | FDR, TDR and V&T | 4RO (FDR & TDR) and 2RO (V&T) | NO | ALSTHOM | EMS | 8 | 0 | 8 | 9TES079UR | 9TES021UB | N1 | A 01 9N2239J3 9N2D46 A 01 9N2239J3 9N2D46 | 1.5
9 | TES | 9TESC0623 | IN | IN | OUT | NO | 7 | 1.5 | A | PVC | PVC | 1000V dc | FDR, TDR and V&T | 4RO (FDR & TDR) and 2RO (V&T) | NO | ALSTHOM | EMS | 17 | 0 | 17 | 9TES037UB | 9TES004PP | N1 | A 01 9N2239M2 9N2D46 A 01 9N2239M2 9N2D46 A 02 9N2239N2 9N2D46 A 03 9N2239P2 9N2D46 A 04 9N2234C5 9N2D46 A 05 9N2234D5 9N2D46 A 06 9N224DA2 9N2D36 A 07 9N2207C4 9N2D36 | 1.5
9 | TES | 9TESC0624 | IN | IN | OUT | NO | 37 | 1.5 | A | PVC | PVC | 1000V dc | FDR, TDR and V&T | 4RO (FDR & TDR) and 2RO (V&T) | NO | ALSTHOM | EMS | 18 | 0 | 18 | 9TES040UB | 9TES004PP | N1 | A 01 9N2240K2 9N2D46 A 01 9N2240K2 9N2D46 A 02 9N2240L2 9N2D46 A 03 9N2240M2 9N2D46 A 04 9N2240N2 9N2D46 A 05 9N2240P2 9N2D46 A 06 9N2234B5 9N2D46 A 07 9N2234C5 9N2D46 A 08 9N2234D5 9N2D46 A 09 9N224DA2 9N2D36 A 10 9N2207C4 9N2D36 | 1.5
9 | TES | 9TESC0625 | IN | IN | OUT | NO | 7 | 1.5 | A | PVC | PVC | 1000V dc | FDR, TDR and V&T | 4RO (FDR & TDR) and 2RO (V&T) | NO | ALSTHOM | EMS | 50 | 0 | 50 | 9TES008UB | 9TES002CR | N1 | A 01 9N2239H1 9N2D46 A 01 9N2239H1 9N2D46 A 02 9N2239J1 9N2D46 A 03 9N2239K1 9N2D46 A 04 9N2239L1 9N2D46 A 05 9N2239M1 9N2D46 A 06 9N2239N1 9N2D46 A 07 9N2242E1 9N2D46 A 08 9N2242D1 9N2D46 A 09 9N2242C1 9N2D46 A 10 9N2236P1 9N2D46 A 11 9N2234F2 9N2D46 A 12 9N229DA3 9N2D36 A 13 9N2207A3 9N2D36 A 14 9N2207B3 9N2D36 A 15 9N2207C3 9N2D36 A 16 9N2207D3 9N2D09 A 17 9N228DA2 9N2D09 A 18 9N2209A3 9N2D09 A 19 9N2209B3 9N2D09 A 20 9N2209C3 9N2F67 A 21 9N2209D3 9N2F67 A 22 9N2209E3 9N2F67 | 1.5
9 | TES | 9TESC0626 | IN | IN | OUT | NO | 7 | 1.5 | A | PVC | PVC | 1000V dc | FDR, TDR and V&T | 4RO (FDR & TDR) and 2RO (V&T) | NO | ALSTHOM | EMS | 40 | 0 | 40 | 9TES008UB | 9TES003CR | N1 | A 01 9N2239H1 9N2D46 A 01 9N2239H1 9N2D46 A 02 9N2239J1 9N2D46 A 03 9N2239K1 9N2D46 A 04 9N2239L1 9N2D46 A 05 9N2239M1 9N2D46 A 06 9N2239N1 9N2D46 A 07 9N2239P1 9N2D46 A 08 9N2234C3 9N2D46 A 09 9N2234D3 9N2D46 A 10 9N2234E3 9N2D46 A 11 9N229DA1 9N2D36 A 12 9N2207A3 9N2D36 A 13 9N2207B3 9N2D36 A 14 9N2207C3 9N2D36 A 15 9N2207D3 9N2D09 A 16 9N228DA2 9N2D09 A 17 9N2209A3 9N2D09 A 18 9N2209B3 9N2D09 | 1.5
9 | TES | 9TESC0627 | IN | IN | OUT | NO | 19 | 1.5 | A | PVC | PVC | 1000V dc | FDR, TDR and V&T | 4RO (FDR & TDR) and 2RO (V&T) | NO | ALSTHOM | EMS | 46 | 0 | 46 | 9TES008UB | 9TES004CR | N1 | A 01 9N2239H3 9N2D46 A 01 9N2239H3 9N2D46 A 02 9N2239J3 9N2D46 A 03 9N2239K3 9N2D46 A 04 9N2239L3 9N2D46 A 05 9N2239M3 9N2D46 A 06 9N2239N3 9N2D46 A 07 9N2239P3 9N2D46 A 08 9N2234C3 9N2D46 A 09 9N2234D3 9N2D46 A 10 9N2234E3 9N2D46 A 11 9N2201J3 9N2D36 A 12 9N2201H3 9N2D36 A 13 9N2201G3 9N2D36 A 14 9N2201F3 9N2D36 A 15 9N2201E3 9N2D70 A 16 9N2201D3 9N2D70 A 17 9N2203A3 9N2D34 A 17 9N2203A3 9N2D70 | 1.5
9 | TES | 9TESC0628 | IN | IN | OUT | NO | 7 | 1.5 | A | PVC | PVC | 1000V dc | FDR, TDR and V&T | 4RO (FDR & TDR) and 2RO (V&T) | NO | ALSTHOM | IMS | 28 | 0 | 28 | 9TES013CR | 9TES109VD | N1 | A 01 9N229DA3 9N2D36 A 01 9N229DA3 9N2D36 A 02 9N2207A3 9N2D36 A 03 9N2207B3 9N2D36 A 04 9N2207C3 9N2D36 A 05 9N2207D3 9N2D09 A 06 9N228DA2 9N2D09 A 07 9N2209A3 9N2D09 A 08 9N2209B3 9N2D09 | 1.5
9 | TES | 9TESC0629 | IN | IN | OUT | NO | 3 | 1.5 | A | PVC | PVC | 1000V dc | FDR, TDR and V&T | 4RO (FDR & TDR) and 2RO (V&T) | NO | ALSTHOM | IMS | 28 | 0 | 28 | 9TES013CR | 9TES109VD | N1 | A 01 9N229DA3 9N2D36 A 01 9N229DA3 9N2D36 A 02 9N2207A3 9N2D36 A 03 9N2207B3 9N2D36 A 04 9N2207C3 9N2D36 A 05 9N2207D3 9N2D09 A 06 9N228DA2 9N2D09 A 07 9N2209A3 9N2D09 A 08 9N2209B3 9N2D09 | 1.5
9 | TES | 9TESC0630 | IN | IN | OUT | NO | 19 | 1.5 | NA | PVC | PVC | 1000V dc | FDR, TDR and V&T | 4RO (FDR & TDR) and 2RO (V&T) | NO | ALSTHOM | EMS | 14 | 0 | 14 | 9TES045UB | 9TES054UR | N1 | A 01 9N2239C3 9N2D46 A 01 9N2239C3 9N2D46 A 02 9N2239D3 9N2D46 A 03 9N2239E3 9N2D46 A 04 9N2239F3 9N2D46 A 05 9N2239G3 9N2D46 A 06 9N2239H3 9N2D46 A 07 9N2239J3 9N2D46 A 08 9N2239K3 9N2D46 A 09 9N2239L3 9N2D46 | 1.5
9 | TES | 9TESC0631 | IN | IN | OUT | NO | 2 | 1.5 | NA | PVC | PVC | 1000V dc | FDR, TDR and V&T | 4RO (FDR & TDR) and 2RO (V&T) | NO | ALSTHOM | EMS | 9 | 0 | 9 | 9TES009UB | 9KSN008UB | N1 | A 01 9N2239H4 9N2D46 A 01 9N2239H4 9N2D46 A 02 9N2239G4 9N2D46 A 03 9N2239F4 9N2D46 A 04 9N2239E4 9N2D46 | 1.5
9 | TES | 9TESC0632 | IN | IN | OUT | NO | 12 | 1.5 | NA | PVC | PVC | 1000V dc | FDR, TDR and V&T | 4RO (FDR & TDR) and 2RO (V&T) | NO | ALSTHOM | EMS | 16 | 0 | 16 | 9TES009UB | 9KSNB00AR | N1 | A 01 9N2239H4 9N2D46 A 01 9N2239H4 9N2D46 A 02 9N2239G4 9N2D46 A 03 9N2239F4 9N2D46 A 04 9N2239E4 9N2D46 A 05 9N2239D4 9N2D46 A 06 9N2239C4 9N2D46 A 07 9N2253E1 9N2D46 A 08 9N2253D1 9N2D46 A 09 9N2253C1 9N2D46 A 10 9N2236B4 9N2D46 A 11 9N2236A4 9N2D46 | 1.5
9 | TES | 9TESC0633 | IN | IN | OUT | NO | 9 | 1.5 | NA | PVC | PVC | 1000V dc | FDR, TDR and V&T | 4RO (FDR & TDR) and 2RO (V&T) | NO | ALSTHOM | EMS | 21 | 0 | 21 | 9TES011UB | 9TES503TL | N1 | A 01 9N2239J1 9N2D46 A 01 9N2239J1 9N2D46 A 02 9N2239K1 9N2D46 A 03 9N2245E1 9N2D46 A 04 9N2245D1 9N2D46 A 05 9N2245C1 9N2D46 A 06 9N2245B1 9N2D46 A 07 9N2245A1 9N2D46 A 08 9N22D5A1 9N2D46 | 1.5
9 | TES | 9TESC0634 | IN | IN | OUT | NO | 3 | 1.5 | A | PVC | PVC | 1000V dc | FDR, TDR and V&T | 4RO (FDR & TDR) and 2RO (V&T) | NO | ALSTHOM | IMS | 20 | 5 | 20 | 9TES015CR | 9TES003RK | N1 | IND (SITE RUN) | 1.5
9 | TES | 9TESC0635 | IN | IN | OUT | NO | 3 | 1.5 | A | PVC | PVC | 1000V dc | FDR, TDR and V&T | 4RO (FDR & TDR) and 2RO (V&T) | NO | ALSTHOM | IMS | 20 | 4 | 20 | 9TES015CR | 9TES004RK | N1 | IND (SITE RUN) | 1.5
9 | TES | 9TESC0636 | IN | IN | OUT | NO | 3 | 1.5 | A | PVC | PVC | 1000V dc | FDR, TDR and V&T | 4RO (FDR & TDR) and 2RO (V&T) | NO | ALSTHOM | IMS | 20 | 9 | 20 | 9TES015CR | 9TES013RK | N1 | IND (SITE RUN) | 1.5
9 | TES | 9TESC0637 | IN | IN | OUT | NO | 3 | 1.5 | A | PVC | PVC | 1000V dc | FDR, TDR and V&T | 4RO (FDR & TDR) and 2RO (V&T) | NO | ALSTHOM | IMS | 20 | 8 | 20 | 9TES015CR | 9TES014RK | N1 | IND (SITE RUN) | 1.5
9 | TES | 9TESC0638 | IN | IN | OUT | NO | 12 | 1.5 | NA | PVC | PVC | 1000V dc | FDR, TDR and V&T | 4RO (FDR & TDR) and 2RO (V&T) | NO | ALSTHOM | EMS | 13 | 0 | 13 | 9TES011UB | 1KIT003AR | N1 | A 01 9N2247F1 9N2D46 A 01 9N2247F1 9N2D46 A 02 9N2247E1 9N2D46 A 03 9N2247D1 9N2D46 A 04 9N2247C1 9N2D46 A 05 9N2236J4 9N2D46 A 06 9N2236K4 9N2D46 A 07 9N2236L4 9N2D46 A 08 9N2236M4 9N2D46 A 09 9N2236N4 9N2D46 | 1.5
9 | TES | 9TESC0639 | IN | IN | OUT | NO | 12 | 1.5 | NA | PVC | PVC | 1000V dc | FDR, TDR and V&T | 4RO (FDR & TDR) and 2RO (V&T) | NO | ALSTHOM | EMS | 11 | 0 | 11 | 9TES011UB | 2KIT003AR | N1 | A 01 9N2247F1 9N2D46 A 01 9N2247F1 9N2D46 A 02 9N2240J4 9N2D46 A 03 9N2240K4 9N2D46 A 04 9N2240L4 9N2D46 A 05 9N2240M4 9N2D46 A 06 9N2240N4 9N2D46 | 1.5
9 | TES | 9TESC0640 | IN | IN | OUT | NO | 7 | 1.5 | A | PVC | PVC | 1000V dc | FDR, TDR and V&T | 4RO (FDR & TDR) and 2RO (V&T) | NO | ALSTHOM | EMS | 25 | 0 | 25 | 9TES012UB | 9TES004PP | N1 | A 01 9N2239J1 9N2D46 A 01 9N2239J1 9N2D46 A 02 9N2239K1 9N2D46 A 03 9N2239L1 9N2D46 A 04 9N2239M1 9N2D46 A 05 9N2239N1 9N2D46 A 06 9N2239P1 9N2D46 A 07 9N2234C3 9N2D46 A 08 9N2234D3 9N2D46 A 09 9N2234E3 9N2D46 A 10 9N229DA1 9N2D36 A 11 9N2206A3 9N2D36 A 12 9N2206B3 9N2D36 A 13 9N2206C3 9N2D36 | 1.5
9 | TES | 9TESC0641 | IN | IN | OUT | NO | 7 | 1.5 | A | PVC | PVC | 1000V dc | FDR, TDR and V&T | 4RO (FDR & TDR) and 2RO (V&T) | NO | ALSTHOM | EMS | 39 | 0 | 39 | 9TES012UB | 9TES003PP | N1 | A 01 9N2239J1 9N2D46 A 01 9N2239J1 9N2D46 A 02 9N2239K1 9N2D46 A 03 9N2239L1 9N2D46 A 04 9N2239M1 9N2D46 A 05 9N2239N1 9N2D46 A 06 9N2239P1 9N2D46 A 07 9N2234C3 9N2D46 A 08 9N2234D3 9N2D46 A 09 9N2234E3 9N2D46 A 10 9N229DA1 9N2D36 A 11 9N2207A3 9N2D36 A 12 9N2207B3 9N2D36 A 13 9N2207C3 9N2D36 A 14 9N2207D3 9N2D09 A 15 9N228DA2 9N2D09 A 16 9N2209A3 9N2D09 A 17 9N2209B3 9N2D09 | 1.5
9 | TES | 9TESC0642 | IN | IN | OUT | NO | 19 | 1.5 | A | PVC | PVC | 1000V dc | FDR, TDR and V&T | 4RO (FDR & TDR) and 2RO (V&T) | NO | ALSTHOM | EMS | 18 | 0 | 18 | 9TES012UB | 9TES013CR | N1 | A 01 9N2239J1 9N2D46 A 01 9N2239J1 9N2D46 A 02 9N2239K1 9N2D46 A 03 9N2239L1 9N2D46 A 04 9N2239M1 9N2D46 A 05 9N2239N1 9N2D46 A 06 9N2239P1 9N2D46 A 07 9N2234C3 9N2D46 A 08 9N2234D3 9N2D46 A 09 9N2234E3 9N2D46 A 10 9N229DA1 9N2D36 | 1.5
9 | TES | 9TESC0643 | IN | IN | OUT | NO | 12 | 1.5 | A | PVC | PVC | 1000V dc | FDR, TDR and V&T | 4RO (FDR & TDR) and 2RO (V&T) | NO | ALSTHOM | IMS | 39 | 0 | 39 | 9TES012UB | 9TES110VD | N1 | A 01 9N2239J1 9N2D46 A 01 9N2239J1 9N2D46 A 02 9N2239K1 9N2D46 A 03 9N2239L1 9N2D46 A 04 9N2239M1 9N2D46 A 05 9N2239N1 9N2D46 A 06 9N2239P1 9N2D46 A 07 9N2234C3 9N2D46 A 08 9N2234D3 9N2D46 A 09 9N2234E3 9N2D46 A 10 9N229DA1 9N2D36 A 11 9N2207A3 9N2D36 A 12 9N2207B3 9N2D36 A 13 9N2207C3 9N2D36 A 14 9N2207D3 9N2D09 A 15 9N228DA2 9N2D09 A 16 9N2209A3 9N2D09 A 17 9N2209B3 9N2D09 | 1.5
9 | TES | 9TESC0644 | IN | IN | OUT | NO | 4 | 1.5 | NA | PVC | PVC | 1000V dc | FDR, TDR and V&T | 4RO (FDR & TDR) and 2RO (V&T) | NO | ALSTHOM | EMS | 8 | 0 | 8 | 9TES012UB | 9TES021UB | N1 | A 01 9N2239J4 9N2D46 A 01 9N2239J4 9N2D46 A 02 9N2239K4 9N2D46 | 1.5
9 | TES | 9TESC0645 | IN | IN | OUT | NO | 9 | 1.5 | NA | PVC | PVC | 1000V dc | FDR, TDR and V&T | 4RO (FDR & TDR) and 2RO (V&T) | NO | ALSTHOM | EMS | 10 | 0 | 10 | 9TES086UR | 9TES076UR | N1 | A 01 9N2239C3 9N2D46 A 01 9N2239C3 9N2D46 A 02 9N2239D3 9N2D46 A 03 9N2239E3 9N2D46 A 04 9N2239F3 9N2D46 A 05 9N2239G3 9N2D46 | 1.5
9 | TES | 9TESC0646 | IN | IN | OUT | NO | 12 | 1.5 | A | PVC | PVC | 1000V dc | FDR, TDR and V&T | 4RO (FDR & TDR) and 2RO (V&T) | NO | ALSTHOM | EMS | 25 | 0 | 25 | 9TES013UB | 9TES005PP | N1 | A 01 9N2239J1 9N2D46 A 01 9N2239J1 9N2D46 A 02 9N2239K1 9N2D46 A 03 9N2239L1 9N2D46 A 04 9N2239M1 9N2D46 A 05 9N2239N1 9N2D46 A 06 9N2239P1 9N2D46 A 07 9N2234C3 9N2D46 A 08 9N2234D3 9N2D46 A 09 9N2234E3 9N2D46 A 10 9N229DA1 9N2D36 A 11 9N2206A3 9N2D36 A 12 9N2206B3 9N2D36 A 13 9N2206C3 9N2D36 | 1.5
9 | TES | 9TESC0647 | IN | IN | OUT | NO | 3 | 1.5 | A | PVC | PVC | 1000V dc | FDR, TDR and V&T | 4RO (FDR & TDR) and 2RO (V&T) | NO | ALSTHOM | EMS | 41 | 0 | 41 | 9TES013UB | 9TES001RK | N1 | A 01 9N2247F1 9N2D46 A 01 9N2247F1 9N2D46 A 02 9N2247E1 9N2D46 A 03 9N2247D1 9N2D46 A 04 9N2237J1 9N2D46 A 05 9N2237K1 9N2D46 A 06 9N2237L1 9N2D46 A 07 9N2237M1 9N2D46 A 08 9N2237N1 9N2D46 A 09 9N2237P1 9N2D46 A 10 9N2234E1 9N2D46 A 11 9N229DA3 9N2D36 A 12 9N2207A3 9N2D36 A 13 9N2207B3 9N2D36 A 14 9N2207C3 9N2D36 A 15 9N2207D3 9N2D09 A 16 9N226DA1 9N2D09 A 17 9N336DA1 9N3D09 A 18 9N3336A1 9N3D09 | 1.5
9 | TES | 9TESC0648 | IN | IN | OUT | NO | 2 | 1.5 | NA | PVC | PVC | 1000V dc | FDR, TDR and V&T | 4RO (FDR & TDR) and 2RO (V&T) | NO | ALSTHOM | IMS | 25 | 0 | 25 | 9TES013UB | 9KRG701AR | N1 | A 01 9N2239J1 9N2D46 A 01 9N2239J1 9N2D46 A 02 9N2239K1 9N2D46 A 03 9N2239L1 9N2D46 A 04 9N2239M1 9N2D46 A 05 9N2243E1 9N2D46 A 06 9N2243D1 9N2D46 A 07 9N2243C1 9N2D46 A 08 9N2243B1 9N2D46 A 09 9N2243A1 9N2D46 A 10 9N22D4A1 9N2D46 A 11 9N2230A1 9N2D48 | 1.5
9 | TES | 9TESC0649 | IN | IN | OUT | NO | 37 | 1.5 | A | PVC | PVC | 1000V dc | FDR, TDR and V&T | 4RO (FDR & TDR) and 2RO (V&T) | NO | ALSTHOM | EMS | 25 | 0 | 25 | 9TES013UB | 9TES004PP | N1 | A 01 9N2239J1 9N2D46 A 01 9N2239J1 9N2D46 A 02 9N2239K1 9N2D46 A 03 9N2239L1 9N2D46 A 04 9N2239M1 9N2D46 A 05 9N2239N1 9N2D46 A 06 9N2239P1 9N2D46 A 07 9N2234C3 9N2D46 A 08 9N2234D3 9N2D46 A 09 9N2234E3 9N2D46 A 10 9N229DA1 9N2D36 A 11 9N2206A3 9N2D36 A 12 9N2206B3 9N2D36 A 13 9N2206C3 9N2D36 | 1.5
9 | TES | 9TESC0650 | IN | IN | OUT | NO | 37 | 1.5 | A | PVC | PVC | 1000V dc | FDR, TDR and V&T | 4RO (FDR & TDR) and 2RO (V&T) | NO | ALSTHOM | EMS | 39 | 0 | 39 | 9TES013UB | 9TES003PP | N1 | A 01 9N2239J1 9N2D46 A 01 9N2239J1 9N2D46 A 02 9N2239K1 9N2D46 A 03 9N2239L1 9N2D46 A 04 9N2239M1 9N2D46 A 05 9N2239N1 9N2D46 A 06 9N2239P1 9N2D46 A 07 9N2234C3 9N2D46 A 08 9N2234D3 9N2D46 A 09 9N2234E3 9N2D46 A 10 9N229DA1 9N2D36 A 11 9N2207A3 9N2D36 A 12 9N2207B3 9N2D36 A 13 9N2207C3 9N2D36 A 14 9N2207D3 9N2D09 A 15 9N228DA2 9N2D09 A 16 9N2209A3 9N2D09 A 17 9N2209B3 9N2D09 | 1.5
9 | TES | 9TESC0651 | IN | IN | OUT | NO | 12 | 1.5 | A | PVC | PVC | 1000V dc | FDR, TDR and V&T | 4RO (FDR & TDR) and 2RO (V&T) | NO | ALSTHOM | EMS | 48 | 0 | 48 | 9TES013UB | 9TES002PP | N1 | A 01 9N2239J1 9N2D46 A 01 9N2239J1 9N2D46 A 02 9N2239K1 9N2D46 A 03 9N2239L1 9N2D46 A 04 9N2239M1 9N2D46 A 05 9N2239N1 9N2D46 A 06 9N2239P1 9N2D46 A 07 9N2234C2 9N2D46 A 08 9N2234D2 9N2D46 A 09 9N2234E2 9N2D46 A 10 9N229DA1 9N2D36 A 11 9N2207A3 9N2D36 A 12 9N2207B3 9N2D36 A 13 9N2207C3 9N2D36 A 14 9N2207D3 9N2D09 A 15 9N228DA2 9N2D09 A 16 9N2209A3 9N2D09 A 17 9N2209B3 9N2D09 A 18 9N2209C3 9N2F67 A 19 9N2209D3 9N2F67 A 20 9N2209E3 9N2F67 | 1.5
9 | TES | 9TESC0652 | IN | IN | OUT | NO | 7 | 1.5 | A | PVC | PVC | 1000V dc | FDR, TDR and V&T | 4RO (FDR & TDR) and 2RO (V&T) | NO | ALSTHOM | EMS | 55 | 0 | 55 | 9TES013UB | 9TES101CR | N1 | A 01 9N2239J2 9N2D46 A 01 9N2239J2 9N2D46 A 02 9N2239K2 9N2D46 A 03 9N2239L2 9N2D46 A 04 9N2239M2 9N2D46 A 05 9N2239N2 9N2D46 A 06 9N2239P2 9N2D46 A 07 9N2234C5 9N2D46 A 08 9N2234D5 9N2D46 A 09 9N2234E5 9N2D46 A 10 9N2204F2 9N2D36 A 11 9N2204E2 9N2D36 A 12 9N2204D2 9N2D36 A 13 9N2204C2 9N2D36 A 14 9N2204B2 9N2D70 A 15 9N22D1A2 9N2D70 A 16 2N33D1A2 2N3D77 A 17 2N33D1B2 2N3D77 A 18 2N44D1A2 2N4D77 A 19 2N44D1B2 2N4D77 A 20 2N55D1A2 2N5D77 A 21 2N5510A2 2N5D77 | 1.5
9 | TES | 9TESC0653 | IN | IN | OUT | NO | 4 | 1.5 | NA | PVC | PVC | 1000V dc | FDR, TDR and V&T | 4RO (FDR & TDR) and 2RO (V&T) | NO | ALSTHOM | EMS | 7 | 0 | 7 | 9TES013UB | 9TES009UB | N1 | A 01 9N2239J4 9N2D46 A 01 9N2239J4 9N2D46 A 02 9N2239H4 9N2D46 | 1.5
9 | TES | 9TESC0654 | IN | IN | OUT | NO | 7 | 1.5 | A | PVC | PVC | 1000V dc | FDR, TDR and V&T | 4RO (FDR & TDR) and 2RO (V&T) | NO | ALSTHOM | IMS | 28 | 0 | 28 | 9TES013CR | 9TES110VD | N1 | A 01 9N229DA3 9N2D36 A 01 9N229DA3 9N2D36 A 02 9N2207A3 9N2D36 A 03 9N2207B3 9N2D36 A 04 9N2207C3 9N2D36 A 05 9N2207D3 9N2D09 A 06 9N228DA2 9N2D09 A 07 9N2209A3 9N2D09 A 08 9N2209B3 9N2D09 | 1.5
9 | TES | 9TESC0655 | IN | IN | OUT | NO | 3 | 1.5 | A | PVC | PVC | 1000V dc | FDR, TDR and V&T | 4RO (FDR & TDR) and 2RO (V&T) | NO | ALSTHOM | IMS | 28 | 0 | 28 | 9TES013CR | 9TES110VD | N1 | A 01 9N229DA3 9N2D36 A 01 9N229DA3 9N2D36 A 02 9N2207A3 9N2D36 A 03 9N2207B3 9N2D36 A 04 9N2207C3 9N2D36 A 05 9N2207D3 9N2D09 A 06 9N228DA2 9N2D09 A 07 9N2209A3 9N2D09 A 08 9N2209B3 9N2D09 | 1.5
9 | TES | 9TESC0656 | IN | IN | OUT | NO | 12 | 1.5 | A | PVC | PVC | 1000V dc | FDR, TDR and V&T | 4RO (FDR & TDR) and 2RO (V&T) | NO | ALSTHOM | EMS | 47 | 0 | 47 | 9TES011UB | 9TES015CR | N1 | A 01 9N2239J3 9N2D46 A 01 9N2239J3 9N2D46 A 02 9N2239K3 9N2D46 A 03 9N2239L3 9N2D46 A 04 9N2239M3 9N2D46 A 05 9N2239N3 9N2D46 A 06 9N2239P3 9N2D46 A 07 9N2234C1 9N2D46 A 08 9N2234D1 9N2D46 A 09 9N2234E1 9N2D46 A 10 9N229DA3 9N2D36 A 11 9N2206A3 9N2D36 A 12 9N2206B3 9N2D36 A 13 9N2206C3 9N2D36 A 14 9N2206D3 9N2D36 A 15 9N227DA1 9N2D09 A 16 9N337DA1 9N3D09 A 17 9N3336A2 9N3D09 | 1.5
9 | TES | 9TESC0657 | IN | IN | OUT | NO | 7 | 1.5 | A | PVC | PVC | 1000V dc | FDR, TDR and V&T | 4RO (FDR & TDR) and 2RO (V&T) | NO | ALSTHOM | EMS | 49 | 0 | 49 | 9TES035UB | 9TES015CR | N1 | A 01 9N2239J3 9N2D46 A 01 9N2239J3 9N2D46 A 02 9N2239K3 9N2D46 A 03 9N2239L3 9N2D46 A 04 9N2239M3 9N2D46 A 05 9N2239N3 9N2D46 A 06 9N2239P3 9N2D46 A 07 9N2234C1 9N2D46 A 08 9N2234D1 9N2D46 A 09 9N2234E1 9N2D46 A 10 9N229DA3 9N2D36 A 11 9N2206A3 9N2D36 A 12 9N2206B3 9N2D36 A 13 9N2206C3 9N2D36 A 14 9N2206D3 9N2D36 A 15 9N227DA1 9N2D09 A 16 9N337DA1 9N3D09 A 17 9N3336A2 9N3D09 | 1.5
9 | TES | 9TESC0658 | IN | IN | OUT | NO | 37 | 1.5 | A | PVC | PVC | 1000V dc | FDR, TDR and V&T | 4RO (FDR & TDR) and 2RO (V&T) | NO | ALSTHOM | EMS | 74 | 0 | 74 | 9TES014UB | 9TES005CR | N1 | A 01 9N2239K1 9N2D46 A 01 9N2239K1 9N2D46 A 02 9N2239L1 9N2D46 A 03 9N2239M1 9N2D46 A 04 9N2243E1 9N2D46 A 05 9N2243D1 9N2D46 A 06 9N2243C1 9N2D46 A 07 9N2236N3 9N2D46 A 08 9N2236P3 9N2D46 A 09 9N2234F3 9N2D46 A 10 9N229DA3 9N2D36 A 11 9N2207A3 9N2D36 A 12 9N2207B3 9N2D36 A 13 9N2207C3 9N2D36 A 14 9N2207D3 9N2D09 A 15 9N226DA1 9N2D09 A 16 9N336DA1 9N3D09 A 17 9N3336A1 9N3D09 A 18 9N3336B1 9N3D51 A 19 9N33D7A1 9N3D08 A 20 9N3332E3 9N3C02 A 20 9N3332E3 9N3D08 A 21 9N3332D3 9N3C02 A 22 9N33C4A2 9N3C02 A 23 9N4404A2 9N4C01 | 1.5
9 | TES | 9TESC0659 | IN | IN | OUT | NO | 4 | 1.5 | A | PVC | PVC | 1000V dc | FDR, TDR and V&T | 4RO (FDR & TDR) and 2RO (V&T) | NO | ALSTHOM | EMS | 41 | 0 | 41 | 9TES014UB | 9TES006CR | N1 | A 01 9N2239K1 9N2D46 A 01 9N2239K1 9N2D46 A 02 9N2239L1 9N2D46 A 03 9N2239M1 9N2D46 A 04 9N2239N1 9N2D46 A 05 9N2242E1 9N2D46 A 06 9N2242D1 9N2D46 A 07 9N2242C1 9N2D46 A 08 9N2236P1 9N2D46 A 09 9N2234F2 9N2D46 A 10 9N229DA3 9N2D36 A 11 9N2207A3 9N2D36 A 12 9N2207B3 9N2D36 A 13 9N2207C3 9N2D36 A 14 9N2207D3 9N2D09 A 15 9N228DA2 9N2D09 A 16 9N2209A3 9N2D09 A 17 9N2209B3 9N2D09 A 18 9N2209C3 9N2F67 | 1.5
9 | TES | 9TESC0660 | IN | IN | OUT | NO | 12 | 1.5 | NA | PVC | PVC | 1000V dc | FDR, TDR and V&T | 4RO (FDR & TDR) and 2RO (V&T) | NO | ALSTHOM | EMS | 7 | 0 | 7 | 9TES014UB | 9TES009UB | N1 | A 01 9N2239J4 9N2D46 A 01 9N2239J4 9N2D46 A 02 9N2239H4 9N2D46 | 1.5
9 | TES | 9TESC0661 | IN | IN | OUT | NO | 3 | 1.5 | A | PVC | PVC | 1000V dc | FDR, TDR and V&T | 4RO (FDR & TDR) and 2RO (V&T) | NO | ALSTHOM | IMS | 20 | 5 | 20 | 9TES013CR | 9TES001EV | N1 | IND (SITE RUN) | 1.5
9 | TES | 9TESC0662 | IN | IN | OUT | NO | 3 | 1.5 | A | PVC | PVC | 1000V dc | FDR, TDR and V&T | 4RO (FDR & TDR) and 2RO (V&T) | NO | ALSTHOM | IMS | 20 | 5 | 20 | 9TES013CR | 9TES002EV | N1 | IND (SITE RUN) | 1.5
9 | TES | 9TESC0663 | IN | IN | OUT | NO | 37 | 1.5 | A | PVC | PVC | 1000V dc | FDR, TDR and V&T | 4RO (FDR & TDR) and 2RO (V&T) | NO | ALSTHOM | EMS | 17 | 0 | 17 | 9TES041UB | 9TES021CR | N1 | A 01 9N2240K2 9N2D46 A 01 9N2240K2 9N2D46 A 02 9N2240L2 9N2D46 A 03 9N2240M2 9N2D46 A 04 9N2240N2 9N2D46 A 05 9N2240P2 9N2D46 A 06 9N2234B5 9N2D46 A 07 9N2234C5 9N2D46 A 08 9N2234D5 9N2D46 A 09 9N224DA2 9N2D36 | 1.5
9 | TES | 9TESC0664 | IN | IN | OUT | NO | 37 | 1.5 | A | PVC | PVC | 1000V dc | FDR, TDR and V&T | 4RO (FDR & TDR) and 2RO (V&T) | NO | ALSTHOM | EMS | 18 | 0 | 18 | 9TES015UB | 9TES013CR | N1 | A 01 9N2239K1 9N2D46 A 01 9N2239K1 9N2D46 A 02 9N2239L1 9N2D46 A 03 9N2239M1 9N2D46 A 04 9N2239N1 9N2D46 A 05 9N2239P1 9N2D46 A 06 9N2234C3 9N2D46 A 07 9N2234D3 9N2D46 A 08 9N2234E3 9N2D46 A 09 9N229DA1 9N2D36 | 1.5
9 | TES | 9TESC0665 | IN | IN | OUT | NO | 9 | 1.5 | NA | PVC | PVC | 1000V dc | FDR, TDR and V&T | 4RO (FDR & TDR) and 2RO (V&T) | NO | ALSTHOM | EMS | 7 | 0 | 7 | 9TES080UR | 9TES006UB | N1 | A 01 9N2239J4 9N2D46 A 01 9N2239J4 9N2D46 A 02 9N2239H4 9N2D46 | 1.5
9 | TES | 9TESC0666 | IN | IN | OUT | NO | 37 | 1.5 | A | PVC | PVC | 1000V dc | FDR, TDR and V&T | 4RO (FDR & TDR) and 2RO (V&T) | NO | ALSTHOM | EMS | 25 | 0 | 25 | 9TES042UB | 9TES004PP | N1 | A 01 9N2240C2 9N2D46 A 01 9N2240C2 9N2D46 A 02 9N2240D2 9N2D46 A 03 9N2240E2 9N2D46 A 04 9N2240F2 9N2D46 A 05 9N2240G2 9N2D46 A 06 9N2240H2 9N2D46 A 07 9N2240J2 9N2D46 A 08 9N2240K2 9N2D46 A 09 9N2240L2 9N2D46 A 10 9N2240M2 9N2D46 A 11 9N2240N2 9N2D46 A 12 9N2240P2 9N2D46 A 13 9N2234B5 9N2D46 A 14 9N2234C5 9N2D46 A 15 9N2234D5 9N2D46 A 16 9N224DA2 9N2D36 A 17 9N2207C4 9N2D36 | 1.5
9 | TES | 9TESC0667 | IN | IN | OUT | NO | 12 | 1.5 | A | PVC | PVC | 1000V dc | FDR, TDR and V&T | 4RO (FDR & TDR) and 2RO (V&T) | NO | ALSTHOM | EMS | 24 | 0 | 24 | 9TES015UB | 9TES003CR | N1 | A 01 9N2239K2 9N2D46 A 01 9N2239K2 9N2D46 A 02 9N2239L2 9N2D46 A 03 9N2239M2 9N2D46 A 04 9N2239N2 9N2D46 A 05 9N2239P2 9N2D46 A 06 9N2234C4 9N2D46 A 07 9N224DA2 9N2D36 A 08 9N2207C4 9N2D36 A 09 9N2207D4 9N2D09 | 1.5
9 | TES | 9TESC0668 | IN | IN | OUT | NO | 12 | 1.5 | NA | PVC | PVC | 1000V dc | FDR, TDR and V&T | 4RO (FDR & TDR) and 2RO (V&T) | NO | ALSTHOM | EMS | 7 | 0 | 7 | 9TES015UB | 9TES009UB | N1 | A 01 9N2239J4 9N2D46 A 01 9N2239J4 9N2D46 A 02 9N2239H4 9N2D46 | 1.5
9 | TES | 9TESC0669 | IN | IN | OUT | NO | 3 | 1.5 | A | PVC | PVC | 1000V dc | FDR, TDR and V&T | 4RO (FDR & TDR) and 2RO (V&T) | NO | ALSTHOM | IMS | 20 | 5 | 20 | 9TES013CR | 9TES006EV | N1 | IND (SITE RUN) | 1.5
9 | TES | 9TESC0670 | IN | IN | OUT | NO | 3 | 1.5 | A | PVC | PVC | 1000V dc | FDR, TDR and V&T | 4RO (FDR & TDR) and 2RO (V&T) | NO | ALSTHOM | IMS | 20 | 5 | 20 | 9TES013CR | 9TES007EV | N1 | IND (SITE RUN) | 1.5
9 | TES | 9TESC0671 | IN | IN | OUT | NO | 19 | 1.5 | A | PVC | PVC | 1000V dc | FDR, TDR and V&T | 4RO (FDR & TDR) and 2RO (V&T) | NO | ALSTHOM | EMS | 24 | 0 | 24 | 9TES042UB | 9TES013CR | N1 | A 01 9N2240C2 9N2D46 A 01 9N2240C2 9N2D46 A 02 9N2240D2 9N2D46 A 03 9N2240E2 9N2D46 A 04 9N2240F2 9N2D46 A 05 9N2240G2 9N2D46 A 06 9N2240H2 9N2D46 A 07 9N2240J2 9N2D46 A 08 9N2240K2 9N2D46 A 09 9N2240L2 9N2D46 A 10 9N2240M2 9N2D46 A 11 9N2240N2 9N2D46 A 12 9N2240P2 9N2D46 A 13 9N2234B5 9N2D46 A 14 9N2234C5 9N2D46 A 15 9N2234D5 9N2D46 A 16 9N224DA2 9N2D36 | 1.5
9 | TES | 9TESC0672 | IN | IN | OUT | NO | 3 | 1.5 | A | PVC | PVC | 1000V dc | FDR, TDR and V&T | 4RO (FDR & TDR) and 2RO (V&T) | NO | ALSTHOM | IMS | 20 | 10 | 20 | 9TES013CR | 9TES031EV | N1 | IND (SITE RUN) | 1.5
9 | TES | 9TESC0673 | IN | IN | OUT | NO | 3 | 1.5 | A | PVC | PVC | 1000V dc | FDR, TDR and V&T | 4RO (FDR & TDR) and 2RO (V&T) | NO | ALSTHOM | IMS | 20 | 10 | 20 | 9TES013CR | 9TES032EV | N1 | IND (SITE RUN) | 1.5
9 | TES | 9TESC0674 | IN | IN | OUT | NO | 12 | 1.5 | A | PVC | PVC | 1000V dc | FDR, TDR and V&T | 4RO (FDR & TDR) and 2RO (V&T) | NO | ALSTHOM | EMS | 23 | 0 | 23 | 9TES042UB | 9TES021CR | N1 | A 01 9N2240D2 9N2D46 A 01 9N2240D2 9N2D46 A 02 9N2240E2 9N2D46 A 03 9N2240F2 9N2D46 A 04 9N2240G2 9N2D46 A 05 9N2240H2 9N2D46 A 06 9N2240J2 9N2D46 A 07 9N2240K2 9N2D46 A 08 9N2240L2 9N2D46 A 09 9N2240M2 9N2D46 A 10 9N2240N2 9N2D46 A 11 9N2240P2 9N2D46 A 12 9N2234B5 9N2D46 A 13 9N2234C5 9N2D46 A 14 9N2234D5 9N2D46 A 15 9N224DA2 9N2D36 | 1.5
9 | TES | 9TESC0675 | IN | IN | OUT | NO | 3 | 1.5 | A | PVC | PVC | 1000V dc | FDR, TDR and V&T | 4RO (FDR & TDR) and 2RO (V&T) | NO | ALSTHOM | IMS | 20 | 10 | 20 | 9TES013CR | 9TES033EV | N1 | IND (SITE RUN) | 1.5
9 | TES | 9TESC0676 | IN | IN | OUT | NO | 2 | 1.5 | NA | PVC | PVC | 1000V dc | FDR, TDR and V&T | 4RO (FDR & TDR) and 2RO (V&T) | NO | ALSTHOM | EMS | 8 | 0 | 8 | 9TES016UB | 9TES009UB | N1 | A 01 9N2239K4 9N2D46 A 01 9N2239K4 9N2D46 A 02 9N2239J4 9N2D46 A 03 9N2239H4 9N2D46 | 1.5
9 | TES | 9TESC0677 | IN | IN | OUT | NO | 2 | 1.5 | A | PVC | PVC | 1000V dc | FDR, TDR and V&T | 4RO (FDR & TDR) and 2RO (V&T) | NO | ALSTHOM | EMS | 24 | 0 | 24 | 9TES017UB | 9TES009CR | N1 | A 01 9N2239K2 9N2D46 A 01 9N2239K2 9N2D46 A 02 9N2239L2 9N2D46 A 03 9N2239M2 9N2D46 A 04 9N2239N2 9N2D46 A 05 9N2239P2 9N2D46 A 06 9N2234C4 9N2D46 A 07 9N224DA2 9N2D36 A 08 9N2207C4 9N2D36 A 09 9N2207D4 9N2D09 | 1.5
9 | TES | 9TESC0678 | IN | IN | OUT | NO | 3 | 1.5 | A | PVC | PVC | 1000V dc | FDR, TDR and V&T | 4RO (FDR & TDR) and 2RO (V&T) | NO | ALSTHOM | IMS | 20 | 10 | 20 | 9TES013CR | 9TES034EV | N1 | IND (SITE RUN) | 1.5
9 | TES | 9TESC0679 | IN | IN | OUT | NO | 7 | 1.5 | A | PVC | PVC | 1000V dc | FDR, TDR and V&T | 4RO (FDR & TDR) and 2RO (V&T) | NO | ALSTHOM | EMS | 25 | 0 | 25 | 9TES045UB | 9TES004PP | N1 | A 01 9N2240C2 9N2D46 A 01 9N2240C2 9N2D46 A 02 9N2240D2 9N2D46 A 03 9N2240E2 9N2D46 A 04 9N2240F2 9N2D46 A 05 9N2240G2 9N2D46 A 06 9N2240H2 9N2D46 A 07 9N2240J2 9N2D46 A 08 9N2240K2 9N2D46 A 09 9N2240L2 9N2D46 A 10 9N2240M2 9N2D46 A 11 9N2240N2 9N2D46 A 12 9N2240P2 9N2D46 A 13 9N2234B5 9N2D46 A 14 9N2234C5 9N2D46 A 15 9N2234D5 9N2D46 A 16 9N224DA2 9N2D36 A 17 9N2207C4 9N2D36 | 1.5
9 | TES | 9TESC0680 | IN | IN | OUT | NO | 12 | 1.5 | NA | PVC | PVC | 1000V dc | FDR, TDR and V&T | 4RO (FDR & TDR) and 2RO (V&T) | NO | ALSTHOM | EMS | 7 | 0 | 7 | 9TES081UR | 9TES031UR | N1 | A 01 9N2239J4 9N2D46 A 01 9N2239J4 9N2D46 | 1.5
9 | TES | 9TESC0681 | IN | IN | OUT | NO | 12 | 1.5 | A | PVC | PVC | 1000V dc | FDR, TDR and V&T | 4RO (FDR & TDR) and 2RO (V&T) | NO | ALSTHOM | EMS | 48 | 0 | 48 | 9TES017UB | 9TES002CR | N1 | A 01 9N2239K1 9N2D46 A 01 9N2239K1 9N2D46 A 02 9N2239L1 9N2D46 A 03 9N2239M1 9N2D46 A 04 9N2239N1 9N2D46 A 05 9N2242E1 9N2D46 A 06 9N2242D1 9N2D46 A 07 9N2242C1 9N2D46 A 08 9N2236P1 9N2D46 A 09 9N2234F2 9N2D46 A 10 9N229DA3 9N2D36 A 11 9N2207A3 9N2D36 A 12 9N2207B3 9N2D36 A 13 9N2207C3 9N2D36 A 14 9N2207D3 9N2D09 A 15 9N228DA2 9N2D09 A 16 9N2209A3 9N2D09 A 17 9N2209B3 9N2D09 A 18 9N2209C3 9N2F67 A 19 9N2209D3 9N2F67 A 20 9N2209E3 9N2F67 | 1.5
9 | TES | 9TESC0682 | IN | IN | OUT | NO | 4 | 1.5 | NA | PVC | PVC | 1000V dc | FDR, TDR and V&T | 4RO (FDR & TDR) and 2RO (V&T) | NO | ALSTHOM | EMS | 8 | 0 | 8 | 9TES017UB | 9TES009UB | N1 | A 01 9N2239K4 9N2D46 A 01 9N2239K4 9N2D46 A 02 9N2239J4 9N2D46 A 03 9N2239H4 9N2D46 | 1.5
9 | TES | 9TESC0683 | IN | IN | OUT | NO | 4 | 1.5 | NA | PVC | PVC | 1000V dc | FDR, TDR and V&T | 4RO (FDR & TDR) and 2RO (V&T) | NO | ALSTHOM | EMS | 7 | 0 | 7 | 9TES017UB | 9TES026UB | N1 | A 01 9N2239L4 9N2D46 A 01 9N2239L4 9N2D46 | 1.5
9 | TES | 9TESC0684 | IN | IN | OUT | NO | 12 | 1.5 | A | PVC | PVC | 1000V dc | FDR, TDR and V&T | 4RO (FDR & TDR) and 2RO (V&T) | NO | ALSTHOM | EMS | 21 | 0 | 21 | 9TES018UB | 9TES005PP | N1 | A 01 9N2239K1 9N2D46 A 01 9N2239K1 9N2D46 A 02 9N2239L1 9N2D46 A 03 9N2239M1 9N2D46 A 04 9N2239N1 9N2D46 A 05 9N2239P1 9N2D46 A 06 9N2234C3 9N2D46 A 07 9N2234D3 9N2D46 A 08 9N2234E3 9N2D46 A 09 9N229DA1 9N2D36 A 10 9N2206A3 9N2D36 A 11 9N2206B3 9N2D36 | 1.5
9 | TES | 9TESC0685 | IN | IN | OUT | NO | 3 | 1.5 | A | PVC | PVC | 1000V dc | FDR, TDR and V&T | 4RO (FDR & TDR) and 2RO (V&T) | NO | ALSTHOM | IMS | 20 | 10 | 20 | 9TES013CR | 9TES003EV | N1 | IND (SITE RUN) | 1.5
9 | TES | 9TESC0686 | IN | IN | OUT | NO | 3 | 1.5 | A | PVC | PVC | 1000V dc | FDR, TDR and V&T | 4RO (FDR & TDR) and 2RO (V&T) | NO | ALSTHOM | IMS | 20 | 10 | 20 | 9TES013CR | 9TES004EV | N1 | IND (SITE RUN) | 1.5
9 | TES | 9TESC0687 | IN | IN | OUT | NO | 3 | 1.5 | A | PVC | PVC | 1000V dc | FDR, TDR and V&T | 4RO (FDR & TDR) and 2RO (V&T) | NO | ALSTHOM | IMS | 20 | 10 | 20 | 9TES013CR | 9TES005EV | N1 | IND (SITE RUN) | 1.5
9 | TES | 9TESC0688 | IN | IN | OUT | NO | 19 | 1.5 | A | PVC | PVC | 1000V dc | FDR, TDR and V&T | 4RO (FDR & TDR) and 2RO (V&T) | NO | ALSTHOM | EMS | 25 | 0 | 25 | 9TES045UB | 9TES004PP | N1 | A 01 9N2240C2 9N2D46 A 01 9N2240C2 9N2D46 A 02 9N2240D2 9N2D46 A 03 9N2240E2 9N2D46 A 04 9N2240F2 9N2D46 A 05 9N2240G2 9N2D46 A 06 9N2240H2 9N2D46 A 07 9N2240J2 9N2D46 A 08 9N2240K2 9N2D46 A 09 9N2240L2 9N2D46 A 10 9N2240M2 9N2D46 A 11 9N2240N2 9N2D46 A 12 9N2240P2 9N2D46 A 13 9N2234B5 9N2D46 A 14 9N2234C5 9N2D46 A 15 9N2234D5 9N2D46 A 16 9N224DA2 9N2D36 A 17 9N2207C4 9N2D36 | 1.5
9 | TES | 9TESC0689 | IN | IN | OUT | NO | 3 | 1.5 | NA | PVC | PVC | 1000V dc | FDR, TDR and V&T | 4RO (FDR & TDR) and 2RO (V&T) | NO | ALSTHOM | EMS | 12 | 0 | 12 | 9TES090UR | 9TES031UR | N1 | A 01 9N2239C4 9N2D46 A 01 9N2239C4 9N2D46 A 02 9N2239D4 9N2D46 A 03 9N2239E4 9N2D46 A 04 9N2239F4 9N2D46 A 05 9N2239G4 9N2D46 A 06 9N2239H4 9N2D46 A 07 9N2239J4 9N2D46 | 1.5
9 | TES | 9TESC0690 | IN | IN | OUT | NO | 4 | 1.5 | A | PVC | PVC | 1000V dc | FDR, TDR and V&T | 4RO (FDR & TDR) and 2RO (V&T) | NO | ALSTHOM | EMS | 26 | 0 | 26 | 9TES018UB | 9TES003PP | N1 | A 01 9N2239K1 9N2D46 A 01 9N2239K1 9N2D46 A 02 9N2239L1 9N2D46 A 03 9N2239M1 9N2D46 A 04 9N2239N1 9N2D46 A 05 9N2239P1 9N2D46 A 06 9N2234C2 9N2D46 A 07 9N2234D1 9N2D46 A 08 9N2234E1 9N2D46 A 09 9N229DA1 9N2D36 | 1.5
9 | TES | 9TESC0691 | IN | IN | OUT | NO | 7 | 1.5 | A | PVC | PVC | 1000V dc | FDR, TDR and V&T | 4RO (FDR & TDR) and 2RO (V&T) | NO | ALSTHOM | EMS | 17 | 0 | 17 | 9TES018UB | 9TES004CR | N1 | A 01 9N2239K3 9N2D46 A 01 9N2239K3 9N2D46 A 02 9N2239L3 9N2D46 A 03 9N2239M3 9N2D46 A 04 9N2239N3 9N2D46 A 05 9N2239P3 9N2D46 A 06 9N2234C3 9N2D46 A 07 9N2234D3 9N2D46 A 08 9N2234E3 9N2D46 A 09 9N229DA1 9N2D36 | 1.5
9 | TES | 9TESC0692 | IN | IN | OUT | NO | 2 | 1.5 | NA | PVC | PVC | 1000V dc | FDR, TDR and V&T | 4RO (FDR & TDR) and 2RO (V&T) | NO | ALSTHOM | EMS | 8 | 0 | 8 | 9TES018UB | 9TES009UB | N1 | A 01 9N2239K4 9N2D46 A 01 9N2239K4 9N2D46 A 02 9N2239J4 9N2D46 A 03 9N2239H4 9N2D46 | 1.5
9 | TES | 9TESC0693 | IN | IN | OUT | NO | 19 | 1.5 | A | PVC | PVC | 1000V dc | FDR, TDR and V&T | 4RO (FDR & TDR) and 2RO (V&T) | NO | ALSTHOM | EMS | 28 | 0 | 28 | 9TES019UB | 9TES003PP | N1 | A 01 9N2239K1 9N2D46 A 01 9N2239K1 9N2D46 A 02 9N2239L1 9N2D46 A 03 9N2239M1 9N2D46 A 04 9N2239N1 9N2D46 A 05 9N2239P1 9N2D46 A 06 9N2234C3 9N2D46 A 07 9N2234D3 9N2D46 A 08 9N2234E3 9N2D46 A 09 9N229DA1 9N2D36 A 10 9N2206A3 9N2D36 A 11 9N2206B3 9N2D36 A 12 9N2206C3 9N2D36 | 1.5
9 | TES | 9TESC0694 | IN | IN | OUT | NO | 2 | 1.5 | NA | PVC | PVC | 1000V dc | FDR, TDR and V&T | 4RO (FDR & TDR) and 2RO (V&T) | NO | ALSTHOM | EMS | 10 | 0 | 10 | 9TES019UB | 9KSN008UB | N1 | A 01 9N2239K4 9N2D46 A 01 9N2239K4 9N2D46 A 02 9N2239J4 9N2D46 A 03 9N2239H4 9N2D46 A 04 9N2239G4 9N2D46 A 05 9N2239F4 9N2D46 A 06 9N2239E4 9N2D46 | 1.5
9 | TES | 9TESC0695 | IN | IN | OUT | NO | 4 | 1.5 | NA | PVC | PVC | 1000V dc | FDR, TDR and V&T | 4RO (FDR & TDR) and 2RO (V&T) | NO | ALSTHOM | EMS | 17 | 0 | 17 | 9TES019UB | 9KSNB00AR | N1 | A 01 9N2239K4 9N2D46 A 01 9N2239K4 9N2D46 A 02 9N2239J4 9N2D46 A 03 9N2239H4 9N2D46 A 04 9N2239G4 9N2D46 A 05 9N2239F4 9N2D46 A 06 9N2239E4 9N2D46 A 07 9N2239D4 9N2D46 A 08 9N2239C4 9N2D46 A 09 9N2253E1 9N2D46 A 10 9N2253D1 9N2D46 A 11 9N2253C1 9N2D46 A 12 9N2236B4 9N2D46 A 13 9N2236A4 9N2D46 | 1.5
9 | TES | 9TESC0696 | IN | IN | OUT | NO | 12 | 1.5 | NA | PVC | PVC | 1000V dc | FDR, TDR and V&T | 4RO (FDR & TDR) and 2RO (V&T) | NO | ALSTHOM | EMS | 13 | 0 | 13 | 9TES019UB | 1KIT003AR | N1 | A 01 9N2239K4 9N2D46 A 01 9N2239K4 9N2D46 A 02 9N2239L4 9N2D46 A 03 9N2239M4 9N2D46 A 04 9N2239N4 9N2D46 A 05 9N2242E1 9N2D46 A 06 9N2242D1 9N2D46 A 07 9N2242C1 9N2D46 A 08 9N2242B1 9N2D46 | 1.5
9 | TES | 9TESC0697 | IN | IN | OUT | NO | 12 | 1.5 | NA | PVC | PVC | 1000V dc | FDR, TDR and V&T | 4RO (FDR & TDR) and 2RO (V&T) | NO | ALSTHOM | EMS | 11 | 0 | 11 | 9TES019UB | 2KIT003AR | N1 | A 01 9N2239K4 9N2D46 A 01 9N2239K4 9N2D46 A 02 9N2239L4 9N2D46 A 03 9N2239M4 9N2D46 A 04 9N2243F1 9N2D46 A 05 9N2240N1 9N2D46 | 1.5
9 | TES | 9TESC0698 | IN | IN | OUT | NO | 12 | 1.5 | A | PVC | PVC | 1000V dc | FDR, TDR and V&T | 4RO (FDR & TDR) and 2RO (V&T) | NO | ALSTHOM | EMS | 23 | 0 | 23 | 9TES020UB | 9TES004PP | N1 | A 01 9N2239K1 9N2D46 A 01 9N2239K1 9N2D46 A 02 9N2239L1 9N2D46 A 03 9N2239M1 9N2D46 A 04 9N2239N1 9N2D46 A 05 9N2239P1 9N2D46 A 06 9N2234C3 9N2D46 A 07 9N2234D3 9N2D46 A 08 9N2234E3 9N2D46 A 09 9N229DA1 9N2D36 A 10 9N2206A3 9N2D36 A 11 9N2206B3 9N2D36 A 12 9N2206C3 9N2D36 | 1.5
9 | TES | 9TESC0699 | IN | IN | OUT | NO | 7 | 1.5 | A | PVC | PVC | 1000V dc | FDR, TDR and V&T | 4RO (FDR & TDR) and 2RO (V&T) | NO | ALSTHOM | EMS | 54 | 0 | 54 | 9TES020UB | 9TES101CR | N1 | A 01 9N2239K2 9N2D46 A 01 9N2239K2 9N2D46 A 02 9N2239L2 9N2D46 A 03 9N2239M2 9N2D46 A 04 9N2239N2 9N2D46 A 05 9N2239P2 9N2D46 A 06 9N2234C5 9N2D46 A 07 9N2234D5 9N2D46 A 08 9N2234E5 9N2D46 A 09 9N2204F2 9N2D36 A 10 9N2204E2 9N2D36 A 11 9N2204D2 9N2D36 A 12 9N2204C2 9N2D36 A 13 9N2204B2 9N2D70 A 14 9N22D1A2 9N2D70 A 15 2N33D1A2 2N3D77 A 16 2N33D1B2 2N3D77 A 17 2N44D1A2 2N4D77 A 18 2N44D1B2 2N4D77 A 19 2N55D1A2 2N5D77 A 20 2N5510A2 2N5D77 | 1.5
9 | TES | 9TESC0700 | IN | IN | OUT | NO | 19 | 1.5 | A | PVC | PVC | 1000V dc | FDR, TDR and V&T | 4RO (FDR & TDR) and 2RO (V&T) | NO | ALSTHOM | EMS | 46 | 0 | 46 | 9TES022UB | 9TES002PP | N1 | A 01 9N2239K1 9N2D46 A 01 9N2239K1 9N2D46 A 02 9N2239L1 9N2D46 A 03 9N2239M1 9N2D46 A 04 9N2239N1 9N2D46 A 05 9N2239P1 9N2D46 A 06 9N2234C2 9N2D46 A 07 9N2234D2 9N2D46 A 08 9N2234E2 9N2D46 A 09 9N229DA1 9N2D36 A 10 9N2207A3 9N2D36 A 11 9N2207B3 9N2D36 A 12 9N2207C3 9N2D36 A 13 9N2207D3 9N2D09 A 14 9N228DA2 9N2D09 A 15 9N2209A3 9N2D09 A 16 9N2209B3 9N2D09 A 17 9N2209C3 9N2F67 A 18 9N2209D3 9N2F67 A 19 9N2209E3 9N2F67 | 1.5
9 | TES | 9TESC0701 | IN | IN | OUT | NO | 2 | 1.5 | NA | PVC | PVC | 1000V dc | FDR, TDR and V&T | 4RO (FDR & TDR) and 2RO (V&T) | NO | ALSTHOM | EMS | 11 | 0 | 11 | 9TES022UB | 9KSN008UB | N1 | A 01 9N2239K4 9N2D46 A 01 9N2239K4 9N2D46 A 02 9N2239J4 9N2D46 A 03 9N2239H4 9N2D46 A 04 9N2239G4 9N2D46 A 05 9N2239F4 9N2D46 A 06 9N2239E4 9N2D46 | 1.5
9 | TES | 9TESC0702 | IN | IN | OUT | NO | 2 | 1.5 | NA | PVC | PVC | 1000V dc | FDR, TDR and V&T | 4RO (FDR & TDR) and 2RO (V&T) | NO | ALSTHOM | EMS | 12 | 0 | 12 | 9TES022UB | 1KIT003AR | N1 | A 01 9N2239K4 9N2D46 A 01 9N2239K4 9N2D46 A 02 9N2239L4 9N2D46 A 03 9N2239M4 9N2D46 A 04 9N2239N4 9N2D46 A 05 9N2242E1 9N2D46 A 06 9N2242D1 9N2D46 A 07 9N2242C1 9N2D46 A 08 9N2242B1 9N2D46 | 1.5
9 | TES | 9TESC0703 | IN | IN | OUT | NO | 2 | 1.5 | NA | PVC | PVC | 1000V dc | FDR, TDR and V&T | 4RO (FDR & TDR) and 2RO (V&T) | NO | ALSTHOM | EMS | 10 | 0 | 10 | 9TES022UB | 2KIT003AR | N1 | A 01 9N2239K4 9N2D46 A 01 9N2239K4 9N2D46 A 02 9N2239L4 9N2D46 A 03 9N2239M4 9N2D46 A 04 9N2243F1 9N2D46 A 05 9N2240N1 9N2D46 | 1.5
9 | TES | 9TESC0704 | IN | IN | OUT | NO | 4 | 1.5 | NA | PVC | PVC | 1000V dc | FDR, TDR and V&T | 4RO (FDR & TDR) and 2RO (V&T) | NO | ALSTHOM | EMS | 8 | 0 | 8 | 9TES022UB | 9TES009UB | N1 | A 01 9N2239K4 9N2D46 A 01 9N2239K4 9N2D46 A 02 9N2239J4 9N2D46 A 03 9N2239H4 9N2D46 | 1.5
9 | TES | 9TESC0705 | IN | IN | OUT | NO | 19 | 1.5 | A | PVC | PVC | 1000V dc | FDR, TDR and V&T | 4RO (FDR & TDR) and 2RO (V&T) | NO | ALSTHOM | EMS | 27 | 0 | 27 | 9TES022UB | 9TES004PP | N1 | A 01 9N2239K1 9N2D46 A 01 9N2239K1 9N2D46 A 02 9N2239L1 9N2D46 A 03 9N2239M1 9N2D46 A 04 9N2239N1 9N2D46 A 05 9N2239P1 9N2D46 A 06 9N2234C3 9N2D46 A 07 9N2234D3 9N2D46 A 08 9N2234E3 9N2D46 A 09 9N229DA1 9N2D36 A 10 9N2206A3 9N2D36 A 11 9N2206B3 9N2D36 A 12 9N2206C3 9N2D36 | 1.5
9 | TES | 9TESC0706 | IN | IN | OUT | NO | 19 | 1.5 | A | PVC | PVC | 1000V dc | FDR, TDR and V&T | 4RO (FDR & TDR) and 2RO (V&T) | NO | ALSTHOM | EMS | 27 | 0 | 27 | 9TES023UB | 9TES004PP | N1 | A 01 9N2239L1 9N2D46 A 01 9N2239L1 9N2D46 A 02 9N2239M1 9N2D46 A 03 9N2239N1 9N2D46 A 04 9N2239P1 9N2D46 A 05 9N2234C3 9N2D46 A 06 9N2234D3 9N2D46 A 07 9N2234E3 9N2D46 A 08 9N229DA1 9N2D36 A 09 9N2206A3 9N2D36 A 10 9N2206B3 9N2D36 A 11 9N2206C3 9N2D36 | 1.5
9 | TES | 9TESC0707 | IN | IN | OUT | NO | 12 | 1.5 | NA | PVC | PVC | 1000V dc | FDR, TDR and V&T | 4RO (FDR & TDR) and 2RO (V&T) | NO | ALSTHOM | EMS | 7 | 0 | 7 | 9TES023UB | 9TES020UB | N1 | A 01 9N2239L4 9N2D46 A 01 9N2239L4 9N2D46 A 02 9N2239K4 9N2D46 | 1.5
9 | TES | 9TESC0708 | IN | IN | OUT | NO | 4 | 1.5 | NA | PVC | PVC | 1000V dc | FDR, TDR and V&T | 4RO (FDR & TDR) and 2RO (V&T) | NO | ALSTHOM | EMS | 8 | 0 | 8 | 9TES023UB | 9TEU510UB | N1 | A 01 9N2245F1 9N2D46 A 01 9N2245F1 9N2D46 A 02 9N2240K4 9N2D46 A 03 9N2240J4 9N2D46 A 04 9N2240H4 9N2D46 | 1.5
9 | TES | 9TESC0709 | IN | IN | OUT | NO | 3 | 1.5 | A | PVC | PVC | 1000V dc | FDR, TDR and V&T | 4RO (FDR & TDR) and 2RO (V&T) | YES | ALSTHOM | IMS | 20 | 10 | 20 | 9TES014CR | 9TES020EL | N1 | IND (SITE RUN) | 1.5
9 | TES | 9TESC0710 | IN | IN | OUT | NO | 12 | 1.5 | A | PVC | PVC | 1000V dc | FDR, TDR and V&T | 4RO (FDR & TDR) and 2RO (V&T) | NO | ALSTHOM | IMS | 20 | 10 | 20 | 9TES014CR | 9TES020VS | N1 | IND (SITE RUN) | 1.5
9 | TES | 9TESC0711 | IN | IN | OUT | NO | 3 | 1.5 | A | PVC | PVC | 1000V dc | FDR, TDR and V&T | 4RO (FDR & TDR) and 2RO (V&T) | YES | ALSTHOM | IMS | 20 | 10 | 20 | 9TES014CR | 9TES016EL | N1 | IND (SITE RUN) | 1.5
9 | TES | 9TESC0712 | IN | IN | OUT | NO | 12 | 1.5 | A | PVC | PVC | 1000V dc | FDR, TDR and V&T | 4RO (FDR & TDR) and 2RO (V&T) | NO | ALSTHOM | IMS | 20 | 10 | 20 | 9TES014CR | 9TES016VS | N1 | IND (SITE RUN) | 1.5
9 | TES | 9TESC0713 | IN | IN | OUT | NO | 37 | 1.5 | A | PVC | PVC | 1000V dc | FDR, TDR and V&T | 4RO (FDR & TDR) and 2RO (V&T) | NO | ALSTHOM | EMS | 107 | 0 | 107 | 9TES024UB | 9TES014CR | N1 | A 01 9N2245F1 9N2D46 A 01 9N2245F1 9N2D46 A 02 9N2245E1 9N2D46 A 03 9N2245D1 9N2D46 A 04 9N2245C1 9N2D46 A 05 9N2236L1 9N2D46 A 06 9N2236M1 9N2D46 A 07 9N2236N1 9N2D46 A 08 9N2236P1 9N2D46 A 09 9N2234F2 9N2D46 A 10 9N229DA3 9N2D36 A 11 9N2207A3 9N2D36 A 12 9N2207B3 9N2D36 A 13 9N2207C3 9N2D36 A 14 9N2207D3 9N2D09 A 15 9N226DA1 9N2D09 A 16 9N336DA1 9N3D09 A 17 9N3336A1 9N3D09 A 18 9N3336B1 9N3D51 A 19 9N33D7A1 9N3D08 A 20 9N3332E3 9N3C02 A 20 9N3332E3 9N3D08 A 21 9N3332D3 9N3C02 A 22 9N3332C3 9N3C02 A 23 9N3332B3 9N3C02 A 24 9N3332A3 9N3C02 A 25 1N33C2A2 1N3C14 A 26 1N3303A2 1N3C14 | 1.5
9 | TES | 9TESC0714 | IN | IN | OUT | NO | 3 | 1.5 | A | PVC | PVC | 1000V dc | FDR, TDR and V&T | 4RO (FDR & TDR) and 2RO (V&T) | YES | ALSTHOM | IMS | 20 | 10 | 20 | 9TES014CR | 9TES014EL | N1 | IND (SITE RUN) | 1.5
9 | TES | 9TESC0715 | IN | IN | OUT | NO | 12 | 1.5 | A | PVC | PVC | 1000V dc | FDR, TDR and V&T | 4RO (FDR & TDR) and 2RO (V&T) | NO | ALSTHOM | IMS | 20 | 16 | 20 | 9TES014CR | 9TES014VS | N1 | IND (SITE RUN) | 1.5
9 | TES | 9TESC0716 | IN | IN | OUT | NO | 3 | 1.5 | A | PVC | PVC | 1000V dc | FDR, TDR and V&T | 4RO (FDR & TDR) and 2RO (V&T) | YES | ALSTHOM | IMS | 20 | 10 | 20 | 9TES014CR | 9TES127EL | N1 | IND (SITE RUN) | 1.5
9 | TES | 9TESC0717 | IN | IN | OUT | NO | 12 | 1.5 | A | PVC | PVC | 1000V dc | FDR, TDR and V&T | 4RO (FDR & TDR) and 2RO (V&T) | NO | ALSTHOM | IMS | 20 | 16 | 20 | 9TES014CR | 9TES127VD | N1 | IND (SITE RUN) | 1.5
9 | TES | 9TESC0718 | IN | IN | OUT | NO | 3 | 1.5 | A | PVC | PVC | 1000V dc | FDR, TDR and V&T | 4RO (FDR & TDR) and 2RO (V&T) | YES | ALSTHOM | IMS | 20 | 10 | 20 | 9TES014CR | 9TES005EL | N1 | IND (SITE RUN) | 1.5
9 | TES | 9TESC0719 | IN | IN | OUT | NO | 12 | 1.5 | A | PVC | PVC | 1000V dc | FDR, TDR and V&T | 4RO (FDR & TDR) and 2RO (V&T) | NO | ALSTHOM | IMS | 20 | 10 | 20 | 9TES014CR | 9TES005VB | N1 | IND (SITE RUN) | 1.5
9 | TES | 9TESC0720 | IN | IN | OUT | NO | 12 | 1.5 | A | PVC | PVC | 1000V dc | FDR, TDR and V&T | 4RO (FDR & TDR) and 2RO (V&T) | NO | ALSTHOM | EMS | 107 | 0 | 107 | 9TES025UB | 9TES014CR | N1 | A 01 9N2245F1 9N2D46 A 01 9N2245F1 9N2D46 A 02 9N2245E1 9N2D46 A 03 9N2245D1 9N2D46 A 04 9N2245C1 9N2D46 A 05 9N2236L1 9N2D46 A 06 9N2236M1 9N2D46 A 07 9N2236N1 9N2D46 A 08 9N2236P1 9N2D46 A 09 9N2234F2 9N2D46 A 10 9N229DA3 9N2D36 A 11 9N2207A3 9N2D36 A 12 9N2207B3 9N2D36 A 13 9N2207C3 9N2D36 A 14 9N2207D3 9N2D09 A 15 9N226DA1 9N2D09 A 16 9N336DA1 9N3D09 A 17 9N3336A1 9N3D09 A 18 9N3336B1 9N3D51 A 19 9N33D7A1 9N3D08 A 20 9N3332E3 9N3C02 A 20 9N3332E3 9N3D08 A 21 9N3332D3 9N3C02 A 22 9N3332C3 9N3C02 A 23 9N3332B3 9N3C02 A 24 9N3332A3 9N3C02 A 25 1N33C2A2 1N3C14 A 26 1N3303A2 1N3C14 | 1.5
9 | TES | 9TESC0721 | IN | IN | OUT | NO | 19 | 1.5 | A | PVC | PVC | 1000V dc | FDR, TDR and V&T | 4RO (FDR & TDR) and 2RO (V&T) | NO | ALSTHOM | IMS | 20 | 16 | 20 | 9TES013CR | 9TES018VS | N1 | IND (SITE RUN) | 1.5
9 | TES | 9TESC0722 | IN | IN | OUT | NO | 19 | 1.5 | A | PVC | PVC | 1000V dc | FDR, TDR and V&T | 4RO (FDR & TDR) and 2RO (V&T) | NO | ALSTHOM | EMS | 16 | 0 | 16 | 9TES025UB | 9TES013CR | N1 | A 01 9N2239L1 9N2D46 A 01 9N2239L1 9N2D46 A 02 9N2239M1 9N2D46 A 03 9N2239N1 9N2D46 A 04 9N2239P1 9N2D46 A 05 9N2234C3 9N2D46 A 06 9N2234D3 9N2D46 A 07 9N2234E3 9N2D46 A 08 9N229DA1 9N2D36 | 1.5
9 | TES | 9TESC0723 | IN | IN | OUT | NO | 19 | 1.5 | A | PVC | PVC | 1000V dc | FDR, TDR and V&T | 4RO (FDR & TDR) and 2RO (V&T) | NO | ALSTHOM | IMS | 20 | 16 | 20 | 9TES013CR | 9TES006VB | N1 | IND (SITE RUN) | 1.5
9 | TES | 9TESC0724 | IN | IN | OUT | NO | 2 | 1.5 | NA | PVC | PVC | 1000V dc | FDR, TDR and V&T | 4RO (FDR & TDR) and 2RO (V&T) | NO | ALSTHOM | EMS | 11 | 0 | 11 | 9TES022UB | 9KSN008UB | N1 | A 01 9N2239K4 9N2D46 A 01 9N2239K4 9N2D46 A 02 9N2239J4 9N2D46 A 03 9N2239H4 9N2D46 A 04 9N2239G4 9N2D46 A 05 9N2239F4 9N2D46 A 06 9N2239E4 9N2D46 A 07 9N2239D4 9N2D46 | 1.5
9 | TES | 9TESC0725 | IN | IN | OUT | NO | 2 | 1.5 | NA | PVC | PVC | 1000V dc | FDR, TDR and V&T | 4RO (FDR & TDR) and 2RO (V&T) | NO | ALSTHOM | EMS | 12 | 0 | 12 | 9TES022UB | 1KIT003AR | N1 | A 01 9N2239K4 9N2D46 A 01 9N2239K4 9N2D46 A 02 9N2239L4 9N2D46 A 03 9N2239M4 9N2D46 A 04 9N2239N4 9N2D46 A 05 9N2242E1 9N2D46 A 06 9N2242D1 9N2D46 A 07 9N2242C1 9N2D46 A 08 9N2242B1 9N2D46 | 1.5
9 | TES | 9TESC0726 | IN | IN | OUT | NO | 12 | 1.5 | A | PVC | PVC | 1000V dc | FDR, TDR and V&T | 4RO (FDR & TDR) and 2RO (V&T) | NO | ALSTHOM | EMS | 48 | 0 | 48 | 9TES025UB | 9TES002CR | N1 | A 01 9N2245F1 9N2D46 A 01 9N2245F1 9N2D46 A 02 9N2245E1 9N2D46 A 03 9N2245D1 9N2D46 A 04 9N2245C1 9N2D46 A 05 9N2236L1 9N2D46 A 06 9N2236M1 9N2D46 A 07 9N2236N1 9N2D46 A 08 9N2236P1 9N2D46 A 09 9N2234F2 9N2D46 A 10 9N229DA3 9N2D36 A 11 9N2207A3 9N2D36 A 12 9N2207B3 9N2D36 A 13 9N2207C3 9N2D36 A 14 9N2207D3 9N2D09 A 15 9N228DA2 9N2D09 A 16 9N2209A3 9N2D09 A 17 9N2209B3 9N2D09 A 18 9N2209C3 9N2F67 A 19 9N2209D3 9N2F67 A 20 9N2209E3 9N2F67 | 1.5
9 | TES | 9TESC0727 | IN | IN | OUT | NO | 7 | 1.5 | A | PVC | PVC | 1000V dc | FDR, TDR and V&T | 4RO (FDR & TDR) and 2RO (V&T) | NO | ALSTHOM | EMS | 23 | 0 | 23 | 9TES025UB | 9TES004PP | N1 | A 01 9N2239L1 9N2D46 A 01 9N2239L1 9N2D46 A 02 9N2239M1 9N2D46 A 03 9N2239N1 9N2D46 A 04 9N2239P1 9N2D46 A 05 9N2234C3 9N2D46 A 06 9N2234D3 9N2D46 A 07 9N2234E3 9N2D46 A 08 9N229DA1 9N2D36 A 09 9N2206A3 9N2D36 A 10 9N2206B3 9N2D36 A 11 9N2206C3 9N2D36 | 1.5
9 | TES | 9TESC0728 | IN | IN | OUT | NO | 37 | 1.5 | A | PVC | PVC | 1000V dc | FDR, TDR and V&T | 4RO (FDR & TDR) and 2RO (V&T) | NO | ALSTHOM | EMS | 20 | 0 | 20 | 9TES027UB | 9TES004PP | N1 | A 01 9N2239M1 9N2D46 A 01 9N2239M1 9N2D46 A 02 9N2239N1 9N2D46 A 03 9N2239P1 9N2D46 A 04 9N2234C3 9N2D46 A 05 9N2234D3 9N2D46 A 06 9N2234E3 9N2D46 A 07 9N229DA1 9N2D36 | 1.5
9 | TES | 9TESC0729 | IN | IN | OUT | NO | 2 | 1.5 | NA | PVC | PVC | 1000V dc | FDR, TDR and V&T | 4RO (FDR & TDR) and 2RO (V&T) | NO | ALSTHOM | EMS | 10 | 0 | 10 | 9TES022UB | 2KIT003AR | N1 | A 01 9N2239K4 9N2D46 A 01 9N2239K4 9N2D46 A 02 9N2239L4 9N2D46 A 03 9N2239M4 9N2D46 A 04 9N2243F1 9N2D46 A 05 9N2240N1 9N2D46 | 1.5
9 | TES | 9TESC0730 | IN | IN | OUT | NO | 3 | 1.5 | A | PVC | PVC | 1000V dc | FDR, TDR and V&T | 4RO (FDR & TDR) and 2RO (V&T) | YES | ALSTHOM | IMS | 20 | 8 | 20 | 9TES811CR | 9TES820EL | N1 | IND (SITE RUN) | 1.5
9 | TES | 9TESC0731 | IN | IN | OUT | NO | 12 | 1.5 | A | PVC | PVC | 1000V dc | FDR, TDR and V&T | 4RO (FDR & TDR) and 2RO (V&T) | NO | ALSTHOM | IMS | 20 | 10 | 20 | 9TES811CR | 9TES820VS | N1 | IND (SITE RUN) | 1.5
9 | TES | 9TESC0732 | IN | IN | OUT | NO | 3 | 1.5 | A | PVC | PVC | 1000V dc | FDR, TDR and V&T | 4RO (FDR & TDR) and 2RO (V&T) | YES | ALSTHOM | IMS | 20 | 9 | 20 | 9TES811CR | 9TES816EL | N1 | IND (SITE RUN) | 1.5
9 | TES | 9TESC0733 | IN | IN | OUT | NO | 12 | 1.5 | A | PVC | PVC | 1000V dc | FDR, TDR and V&T | 4RO (FDR & TDR) and 2RO (V&T) | NO | ALSTHOM | IMS | 20 | 16 | 20 | 9TES811CR | 9TES816VS | N1 | IND (SITE RUN) | 1.5
9 | TES | 9TESC0734 | IN | IN | OUT | NO | 37 | 1.5 | A | PVC | PVC | 1000V dc | FDR, TDR and V&T | 4RO (FDR & TDR) and 2RO (V&T) | NO | ALSTHOM | EMS | 110 | 0 | 110 | 9TES028UB | 9TES811CR | N1 | A 01 9N2239H1 9N2D46 A 01 9N2239H1 9N2D46 A 02 9N2239J1 9N2D46 A 03 9N2239K1 9N2D46 A 04 9N2239L1 9N2D46 A 05 9N2239M1 9N2D46 A 06 9N2243E1 9N2D46 A 07 9N2243D1 9N2D46 A 08 9N2243C1 9N2D46 A 09 9N2236N1 9N2D46 A 10 9N2236P1 9N2D46 A 11 9N2234F2 9N2D46 A 12 9N229DA3 9N2D36 A 13 9N2207A3 9N2D36 A 14 9N2207B3 9N2D36 A 15 9N2207C3 9N2D36 A 16 9N2207D3 9N2D09 A 17 9N226DA1 9N2D09 A 18 9N336DA1 9N3D09 A 19 9N3336A1 9N3D09 A 20 9N3336B1 9N3D51 A 21 9N33D7A1 9N3D08 A 22 9N3332E3 9N3C02 A 22 9N3332E3 9N3D08 A 23 9N3332D3 9N3C02 A 24 9N3332C3 9N3C02 A 25 9N3332B3 9N3C02 A 26 9N3332A3 9N3C02 A 27 1N33C2A2 1N3C14 A 28 1N3303A2 1N3C14 | 1.5
9 | TES | 9TESC0735 | IN | IN | OUT | NO | 3 | 1.5 | A | PVC | PVC | 1000V dc | FDR, TDR and V&T | 4RO (FDR & TDR) and 2RO (V&T) | YES | ALSTHOM | IMS | 20 | 8 | 20 | 9TES811CR | 9TES814EL | N1 | IND (SITE RUN) | 1.5
9 | TES | 9TESC0736 | IN | IN | OUT | NO | 12 | 1.5 | A | PVC | PVC | 1000V dc | FDR, TDR and V&T | 4RO (FDR & TDR) and 2RO (V&T) | NO | ALSTHOM | IMS | 20 | 10 | 20 | 9TES811CR | 9TES814VS | N1 | IND (SITE RUN) | 1.5
9 | TES | 9TESC0737 | IN | IN | OUT | NO | 3 | 1.5 | A | PVC | PVC | 1000V dc | FDR, TDR and V&T | 4RO (FDR & TDR) and 2RO (V&T) | YES | ALSTHOM | IMS | 20 | 9 | 20 | 9TES811CR | 9TES627EL | N1 | IND (SITE RUN) | 1.5
9 | TES | 9TESC0738 | IN | IN | OUT | NO | 12 | 1.5 | A | PVC | PVC | 1000V dc | FDR, TDR and V&T | 4RO (FDR & TDR) and 2RO (V&T) | NO | ALSTHOM | IMS | 20 | 16 | 20 | 9TES811CR | 9TES627VD | N1 | IND (SITE RUN) | 1.5
9 | TES | 9TESC0739 | IN | IN | OUT | NO | 37 | 1.5 | A | PVC | PVC | 1000V dc | FDR, TDR and V&T | 4RO (FDR & TDR) and 2RO (V&T) | NO | ALSTHOM | EMS | 27 | 0 | 27 | 9TES029UB | 9TES002PP | N1 | A 01 9N2239N2 9N2D46 A 01 9N2239N2 9N2D46 A 02 9N2239P2 9N2D46 A 03 9N2234C4 9N2D46 A 04 9N224DA2 9N2D36 A 05 9N2207C4 9N2D36 A 06 9N2207D4 9N2D09 | 1.5
9 | TES | 9TESC0740 | IN | IN | OUT | NO | 37 | 1.5 | NA | PVC | PVC | 1000V dc | FDR, TDR and V&T | 4RO (FDR & TDR) and 2RO (V&T) | NO | ALSTHOM | EMS | 7 | 0 | 7 | 9TES029UB | 9TES026UB | N1 | A 01 9N2239M4 9N2D46 A 01 9N2239M4 9N2D46 A 02 9N2239L4 9N2D46 | 1.5
9 | TES | 9TESC0741 | IN | IN | OUT | NO | 2 | 1.5 | NA | PVC | PVC | 1000V dc | FDR, TDR and V&T | 4RO (FDR & TDR) and 2RO (V&T) | NO | ALSTHOM | EMS | 9 | 0 | 9 | 9TES029UB | 9TES020UB | N1 | A 01 9N2239M4 9N2D46 A 01 9N2239M4 9N2D46 A 02 9N2239L4 9N2D46 A 03 9N2239K4 9N2D46 | 1.5
9 | TES | 9TESC0742 | IN | IN | OUT | NO | 37 | 1.5 | NA | PVC | PVC | 1000V dc | FDR, TDR and V&T | 4RO (FDR & TDR) and 2RO (V&T) | NO | ALSTHOM | EMS | 10 | 0 | 10 | 9TES030UB | 9TES007UB | N1 | A 01 9N2239M4 9N2D46 A 01 9N2239M4 9N2D46 A 02 9N2239L4 9N2D46 A 03 9N2239K4 9N2D46 A 04 9N2239J4 9N2D46 A 05 9N2239H4 9N2D46 | 1.5
9 | TES | 9TESC0743 | IN | IN | OUT | NO | 2 | 1.5 | NA | PVC | PVC | 1000V dc | FDR, TDR and V&T | 4RO (FDR & TDR) and 2RO (V&T) | NO | ALSTHOM | EMS | 9 | 0 | 9 | 9TES030UB | 9TES020UB | N1 | A 01 9N2239M4 9N2D46 A 01 9N2239M4 9N2D46 A 02 9N2239L4 9N2D46 A 03 9N2239K4 9N2D46 | 1.5
9 | TES | 9TESC0744 | IN | IN | OUT | NO | 37 | 1.5 | A | PVC | PVC | 1000V dc | FDR, TDR and V&T | 4RO (FDR & TDR) and 2RO (V&T) | NO | ALSTHOM | EMS | 26 | 0 | 26 | 9TES031UB | 9TES003PP | N1 | A 01 9N2239N1 9N2D46 A 01 9N2239N1 9N2D46 A 02 9N2239P1 9N2D46 A 03 9N2234C3 9N2D46 A 04 9N2234D3 9N2D46 A 05 9N2234E3 9N2D46 A 06 9N229DA1 9N2D36 A 07 9N2206A3 9N2D36 A 08 9N2206B3 9N2D36 A 09 9N2206C3 9N2D36 | 1.5
9 | TES | 9TESC0745 | IN | IN | OUT | NO | 37 | 1.5 | A | PVC | PVC | 1000V dc | FDR, TDR and V&T | 4RO (FDR & TDR) and 2RO (V&T) | NO | ALSTHOM | EMS | 22 | 0 | 22 | 9TES032UB | 9TES004PP | N1 | A 01 9N2239N1 9N2D46 A 01 9N2239N1 9N2D46 A 02 9N2239P1 9N2D46 A 03 9N2234C3 9N2D46 A 04 9N2234D3 9N2D46 A 05 9N2234E3 9N2D46 A 06 9N229DA1 9N2D36 A 07 9N2206A3 9N2D36 A 08 9N2206B3 9N2D36 A 09 9N2206C3 9N2D36 | 1.5
9 | TES | 9TESC0746 | IN | IN | OUT | NO | 7 | 1.5 | A | PVC | PVC | 1000V dc | FDR, TDR and V&T | 4RO (FDR & TDR) and 2RO (V&T) | NO | ALSTHOM | EMS | 22 | 0 | 22 | 9TES033UB | 9TES004PP | N1 | A 01 9N2239N1 9N2D46 A 01 9N2239N1 9N2D46 A 02 9N2239P1 9N2D46 A 03 9N2234C3 9N2D46 A 04 9N2234D3 9N2D46 A 05 9N2234E3 9N2D46 A 06 9N229DA1 9N2D36 A 07 9N2206A3 9N2D36 A 08 9N2206B3 9N2D36 A 09 9N2206C3 9N2D36 | 1.5
9 | TES | 9TESC0747 | IN | IN | OUT | NO | 19 | 1.5 | NA | PVC | PVC | 1000V dc | FDR, TDR and V&T | 4RO (FDR & TDR) and 2RO (V&T) | NO | ALSTHOM | EMS | 7 | 0 | 7 | 9TES034UB | 9TES026UB | N1 | A 01 9N2239M4 9N2D46 A 01 9N2239M4 9N2D46 A 02 9N2239L4 9N2D46 | 1.5
9 | TES | 9TESC0748 | IN | IN | OUT | NO | 19 | 1.5 | A | PVC | PVC | 1000V dc | FDR, TDR and V&T | 4RO (FDR & TDR) and 2RO (V&T) | NO | ALSTHOM | EMS | 19 | 0 | 19 | 9TES034UB | 9TES005PP | N1 | A 01 9N2239N1 9N2D46 A 01 9N2239N1 9N2D46 A 02 9N2239P1 9N2D46 A 03 9N2234C3 9N2D46 A 04 9N2234D3 9N2D46 A 05 9N2234E3 9N2D46 A 06 9N229DA1 9N2D36 A 07 9N2206A3 9N2D36 A 08 9N2206B3 9N2D36 | 1.5
9 | TES | 9TESC0749 | IN | IN | OUT | NO | 4 | 1.5 | NA | PVC | PVC | 1000V dc | FDR, TDR and V&T | 4RO (FDR & TDR) and 2RO (V&T) | NO | ALSTHOM | EMS | 10 | 0 | 10 | 9TES034UB | 9TES007UB | N1 | A 01 9N2239M4 9N2D46 A 01 9N2239M4 9N2D46 A 02 9N2239L4 9N2D46 A 03 9N2239K4 9N2D46 A 04 9N2239J4 9N2D46 A 05 9N2239H4 9N2D46 | 1.5
9 | TES | 9TESC0750 | IN | IN | OUT | NO | 12 | 1.5 | NA | PVC | PVC | 1000V dc | FDR, TDR and V&T | 4RO (FDR & TDR) and 2RO (V&T) | NO | ALSTHOM | EMS | 9 | 0 | 9 | 9TES034UB | 9TES020UB | N1 | A 01 9N2239M4 9N2D46 A 01 9N2239M4 9N2D46 A 02 9N2239L4 9N2D46 A 03 9N2239K4 9N2D46 | 1.5
9 | TES | 9TESC0751 | IN | IN | OUT | NO | 4 | 1.5 | NA | PVC | PVC | 1000V dc | FDR, TDR and V&T | 4RO (FDR & TDR) and 2RO (V&T) | NO | ALSTHOM | EMS | 10 | 0 | 10 | 9TES035UB | 1KIT003AR | N1 | A 01 9N2243F1 9N2D46 A 01 9N2243F1 9N2D46 A 02 9N2243E1 9N2D46 A 03 9N2243D1 9N2D46 A 04 9N2243C1 9N2D46 A 05 9N2236N1 9N2D46 | 1.5
9 | TES | 9TESC0752 | IN | IN | OUT | NO | 4 | 1.5 | NA | PVC | PVC | 1000V dc | FDR, TDR and V&T | 4RO (FDR & TDR) and 2RO (V&T) | NO | ALSTHOM | EMS | 8 | 0 | 8 | 9TES035UB | 2KIT003AR | N1 | A 01 9N2243F1 9N2D46 A 01 9N2243F1 9N2D46 A 02 9N2240N1 9N2D46 | 1.5
9 | TES | 9TESC0753 | IN | IN | OUT | NO | 2 | 1.5 | NA | PVC | PVC | 1000V dc | FDR, TDR and V&T | 4RO (FDR & TDR) and 2RO (V&T) | NO | ALSTHOM | EMS | 12 | 0 | 12 | 9TES035UB | 9KSN008UB | N1 | A 01 9N2239M4 9N2D46 A 01 9N2239M4 9N2D46 A 02 9N2239L4 9N2D46 A 03 9N2239K4 9N2D46 A 04 9N2239J4 9N2D46 A 05 9N2239H4 9N2D46 A 06 9N2239G4 9N2D46 A 07 9N2239F4 9N2D46 A 08 9N2239E4 9N2D46 | 1.5
9 | TES | 9TESC0754 | IN | IN | OUT | NO | 2 | 1.5 | NA | PVC | PVC | 1000V dc | FDR, TDR and V&T | 4RO (FDR & TDR) and 2RO (V&T) | NO | ALSTHOM | EMS | 19 | 0 | 19 | 9TES035UB | 9KSNB00AR | N1 | A 01 9N2243F1 9N2D46 A 01 9N2243F1 9N2D46 A 02 9N2243E1 9N2D46 A 03 9N2243D1 9N2D46 A 04 9N2243C1 9N2D46 A 05 9N2236M4 9N2D46 A 06 9N2236L4 9N2D46 A 07 9N2236K4 9N2D46 A 08 9N2236J4 9N2D46 A 09 9N2236H4 9N2D46 A 10 9N2236G4 9N2D46 A 11 9N2236F4 9N2D46 A 12 9N2236E4 9N2D46 A 13 9N2236D4 9N2D46 A 14 9N2236C4 9N2D46 A 15 9N2236B4 9N2D46 A 16 9N2236A4 9N2D46 | 1.5
9 | TES | 9TESC0755 | IN | IN | OUT | NO | 3 | 1.5 | A | PVC | PVC | 1000V dc | FDR, TDR and V&T | 4RO (FDR & TDR) and 2RO (V&T) | NO | ALSTHOM | IMS | 20 | 3 | 20 | 9TES015CR | 9TES005RK | N1 | IND (SITE RUN) | 1.5
9 | TES | 9TESC0756 | IN | IN | OUT | NO | 4 | 1.5 | NA | PVC | PVC | 1000V dc | FDR, TDR and V&T | 4RO (FDR & TDR) and 2RO (V&T) | NO | ALSTHOM | IMS | 22 | 0 | 22 | 9TES035UB | 9KRG701AR | N1 | A 01 9N2243F1 9N2D46 A 01 9N2243F1 9N2D46 A 02 9N2243E1 9N2D46 A 03 9N2243D1 9N2D46 A 04 9N2243C1 9N2D46 A 05 9N2243B1 9N2D46 A 06 9N2243A1 9N2D46 A 07 9N22D4A1 9N2D46 A 08 9N2230A1 9N2D48 | 1.5
9 | TES | 9TESC0757 | IN | IN | OUT | NO | 3 | 1.5 | A | PVC | PVC | 1000V dc | FDR, TDR and V&T | 4RO (FDR & TDR) and 2RO (V&T) | NO | ALSTHOM | IMS | 20 | 8 | 20 | 9TES015CR | 9TES015RK | N1 | IND (SITE RUN) | 1.5
9 | TES | 9TESC0758 | IN | IN | OUT | NO | 37 | 1.5 | A | PVC | PVC | 1000V dc | FDR, TDR and V&T | 4RO (FDR & TDR) and 2RO (V&T) | NO | ALSTHOM | EMS | 21 | 0 | 21 | 9TES036UB | 9TES004PP | N1 | A 01 9N2239M3 9N2D46 A 01 9N2239M3 9N2D46 A 02 9N2239N3 9N2D46 A 03 9N2239P3 9N2D46 A 04 9N2234C3 9N2D46 A 05 9N2234D3 9N2D46 A 06 9N2234E3 9N2D46 A 07 9N229DA1 9N2D36 A 08 9N2207A3 9N2D36 A 09 9N2207B3 9N2D36 A 10 9N2207C3 9N2D36 | 1.5
9 | TES | 9TESC0759 | IN | IN | OUT | NO | 4 | 1.5 | A | PVC | PVC | 1000V dc | FDR, TDR and V&T | 4RO (FDR & TDR) and 2RO (V&T) | NO | ALSTHOM | IMS | 41 | 0 | 41 | 9TES036UB | 9TES026EL | N1 | A 01 9N2239M1 9N2D46 A 01 9N2239M1 9N2D46 A 02 9N2243E1 9N2D46 A 03 9N2243D1 9N2D46 A 04 9N2243C1 9N2D46 A 05 9N2236N1 9N2D46 A 06 9N2236P1 9N2D46 A 07 9N2234F2 9N2D46 A 08 9N229DA3 9N2D36 A 09 9N2207A3 9N2D36 A 10 9N2207B3 9N2D36 A 11 9N2207C3 9N2D36 A 12 9N2207D3 9N2D09 A 13 9N226DA1 9N2D09 A 14 9N336DA1 9N3D09 | 1.5
9 | TES | 9TESC0760 | IN | IN | OUT | NO | 7 | 1.5 | A | PVC | PVC | 1000V dc | FDR, TDR and V&T | 4RO (FDR & TDR) and 2RO (V&T) | NO | ALSTHOM | IMS | 38 | 0 | 38 | 9TES036UB | 9TES026VS | N1 | A 01 9N2239M1 9N2D46 A 01 9N2239M1 9N2D46 A 02 9N2243E1 9N2D46 A 03 9N2243D1 9N2D46 A 04 9N2243C1 9N2D46 A 05 9N2236N1 9N2D46 A 06 9N2236P1 9N2D46 A 07 9N2234F2 9N2D46 A 08 9N229DA3 9N2D36 A 09 9N2207A3 9N2D36 A 10 9N2207B3 9N2D36 A 11 9N2207C3 9N2D36 A 12 9N2207D3 9N2D09 A 13 9N226DA1 9N2D09 A 14 9N336DA1 9N3D09 | 1.5
9 | TES | 9TESC0761 | IN | IN | OUT | NO | 2 | 1.5 | NA | PVC | PVC | 1000V dc | FDR, TDR and V&T | 4RO (FDR & TDR) and 2RO (V&T) | NO | ALSTHOM | EMS | 9 | 0 | 9 | 9TES034UB | 9TES021UB | N1 | A 01 9N2239M4 9N2D46 A 01 9N2239M4 9N2D46 A 02 9N2239L4 9N2D46 A 03 9N2239K4 9N2D46 | 1.5
9 | TES | 9TESC0762 | IN | IN | OUT | NO | 2 | 1.5 | NA | PVC | PVC | 1000V dc | FDR, TDR and V&T | 4RO (FDR & TDR) and 2RO (V&T) | NO | ALSTHOM | EMS | 7 | 0 | 7 | 9TES031UB | 9TES037UB | N1 | A 01 9N2239M4 9N2D46 A 01 9N2239M4 9N2D46 | 1.5
9 | TES | 9TESC0763 | IN | IN | OUT | NO | 3 | 1.5 | A | PVC | PVC | 1000V dc | FDR, TDR and V&T | 4RO (FDR & TDR) and 2RO (V&T) | YES | ALSTHOM | IMS | 20 | 8 | 20 | 9TES812CR | 9TES129EL | N1 | IND (SITE RUN) | 1.5
9 | TES | 9TESC0764 | IN | IN | OUT | NO | 12 | 1.5 | A | PVC | PVC | 1000V dc | FDR, TDR and V&T | 4RO (FDR & TDR) and 2RO (V&T) | NO | ALSTHOM | IMS | 20 | 10 | 20 | 9TES812CR | 9TES129VD | N1 | IND (SITE RUN) | 1.5
9 | TES | 9TESC0765 | IN | IN | OUT | NO | 19 | 1.5 | A | PVC | PVC | 1000V dc | FDR, TDR and V&T | 4RO (FDR & TDR) and 2RO (V&T) | NO | ALSTHOM | EMS | 110 | 0 | 110 | 9TES035UB | 9TES812CR | N1 | A 01 9N2239N1 9N2D46 A 01 9N2239N1 9N2D46 A 02 9N2239P1 9N2D46 A 03 9N2234C1 9N2D46 A 04 9N2234D1 9N2D46 A 05 9N2234E1 9N2D46 A 06 9N229DA1 9N2D36 A 07 9N2206A3 9N2D36 A 08 9N2206B3 9N2D36 A 09 9N2206C3 9N2D36 A 10 9N2206D3 9N2D36 A 11 9N227DA1 9N2D09 A 12 9N337DA1 9N3D09 A 13 9N3336A2 9N3D09 A 14 9N3336B2 9N3D51 A 15 9N33D7A1 9N3D08 A 16 9N3332E3 9N3C02 A 16 9N3332E3 9N3D08 A 17 9N3332D3 9N3C02 A 18 9N3332C3 9N3C02 A 19 9N3332B3 9N3C02 A 20 9N3332A3 9N3C02 A 21 1N33C2A2 1N3C14 A 22 1N3303A2 1N3C14 | 1.5
9 | TES | 9TESC0766 | IN | IN | OUT | NO | 4 | 1.5 | A | PVC | PVC | 1000V dc | FDR, TDR and V&T | 4RO (FDR & TDR) and 2RO (V&T) | NO | ALSTHOM | EMS | 20 | 0 | 20 | 9TES037UB | 9TES018CR | N1 | A 01 9N2239M1 9N2D46 A 01 9N2239M1 9N2D46 A 02 9N2239N1 9N2D46 A 03 9N2239P1 9N2D46 A 04 9N2234C2 9N2D46 A 05 9N2234D1 9N2D46 A 06 9N2234E1 9N2D46 A 07 9N229DA1 9N2D36 | 1.5
9 | TES | 9TESC0767 | IN | IN | OUT | NO | 12 | 1.5 | A | PVC | PVC | 1000V dc | FDR, TDR and V&T | 4RO (FDR & TDR) and 2RO (V&T) | NO | ALSTHOM | EMS | 38 | 0 | 38 | 9TES037UB | 9TES017CR | N1 | A 01 9N2239M2 9N2D46 A 01 9N2239M2 9N2D46 A 02 9N2239N2 9N2D46 A 03 9N2239P2 9N2D46 A 04 9N2234C5 9N2D46 A 05 9N224DA2 9N2D36 A 06 9N2207C4 9N2D36 A 07 9N2207D4 9N2D09 A 08 9N228DA3 9N2D09 A 09 9N2209A4 9N2D09 A 10 9N2209B4 9N2D09 A 11 9N2209C4 9N2F67 A 12 9N2209D4 9N2F67 A 13 9N2209E4 9N2F67 | 1.5
9 | TES | 9TESC0768 | IN | IN | OUT | NO | 2 | 1.5 | A | PVC | PVC | 1000V dc | FDR, TDR and V&T | 4RO (FDR & TDR) and 2RO (V&T) | NO | ALSTHOM | EMS | 85 | 0 | 85 | 9TES037UB | 9KRT501UB | N1 | A 01 9N2239M3 9N2D46 A 01 9N2239M3 9N2D46 A 02 9N2239N3 9N2D46 A 03 9N2242E1 9N2D46 A 04 9N2242D1 9N2D46 A 05 9N2242C1 9N2D46 A 06 9N2236P3 9N2D46 A 07 9N2234F3 9N2D46 A 08 9N2201J3 9N2D36 A 09 9N2201H3 9N2D36 A 10 9N2201G3 9N2D36 A 11 9N2201F3 9N2D36 A 12 9N2201E3 9N2D70 A 13 9N2201D3 9N2D70 A 14 9N2201C3 9N2B34 A 14 9N2201C3 9N2D70 A 15 9N2201B3 9N2B34 A 16 9N2201A3 9N2B34 A 17 9N2220A2 9N2A34 A 18 9N22A3A3 9N2A34 A 19 9N33A3A3 9N395 A 20 9N3340C5 9N395 A 21 9N3340B5 9N395 A 22 9N3340A5 9N395 A 23 9L3382A2 9L312 A 24 9L33LAA2 9L312 A 25 9L44LAA2 9L411 A 26 9L44LAB2 9L411 A 27 9L55LAA2 9L511 A 28 9L5517G1 9L511 A 29 9L5517F1 9L511 A 30 9L5517E1 9L511 A 31 9L5517D1 9L511 A 32 9L5503M1 9L511 A 33 9L5503L1 9L511 | 1.5
9 | TES | 9TESC0769 | IN | IN | OUT | NO | 37 | 1.5 | A | PVC | PVC | 1000V dc | FDR, TDR and V&T | 4RO (FDR & TDR) and 2RO (V&T) | NO | ALSTHOM | EMS | 25 | 0 | 25 | 9TES039UB | 9TES004PP | N1 | A 01 9N2239G3 9N2D46 A 01 9N2239G3 9N2D46 A 02 9N2239H3 9N2D46 A 03 9N2239J3 9N2D46 A 04 9N2239K3 9N2D46 A 05 9N2239L3 9N2D46 A 06 9N2239M3 9N2D46 A 07 9N2239N3 9N2D46 A 08 9N2239P3 9N2D46 A 09 9N2234C1 9N2D46 A 10 9N2234D1 9N2D46 A 11 9N2234E1 9N2D46 A 12 9N229DA1 9N2D36 A 13 9N2207A3 9N2D36 A 14 9N2207B3 9N2D36 A 15 9N2207C3 9N2D36 | 1.5
9 | TES | 9TESC0770 | IN | IN | OUT | NO | 3 | 1.5 | A | PVC | PVC | 1000V dc | FDR, TDR and V&T | 4RO (FDR & TDR) and 2RO (V&T) | YES | ALSTHOM | IMS | 20 | 8 | 20 | 9TES812CR | 9TES125EL | N1 | IND (SITE RUN) | 1.5
9 | TES | 9TESC0771 | IN | IN | OUT | NO | 12 | 1.5 | A | PVC | PVC | 1000V dc | FDR, TDR and V&T | 4RO (FDR & TDR) and 2RO (V&T) | NO | ALSTHOM | IMS | 20 | 9 | 20 | 9TES812CR | 9TES125VD | N1 | IND (SITE RUN) | 1.5
9 | TES | 9TESC0772 | IN | IN | OUT | NO | 19 | 1.5 | A | PVC | PVC | 1000V dc | FDR, TDR and V&T | 4RO (FDR & TDR) and 2RO (V&T) | NO | ALSTHOM | EMS | 24 | 0 | 24 | 9TES038UB | 9TES018CR | N1 | A 01 9N2239G1 9N2D46 A 01 9N2239G1 9N2D46 A 02 9N2239H1 9N2D46 A 03 9N2239J1 9N2D46 A 04 9N2239K1 9N2D46 A 05 9N2239L1 9N2D46 A 06 9N2239M1 9N2D46 A 07 9N2239N1 9N2D46 A 08 9N2239P1 9N2D46 A 09 9N2234C2 9N2D46 A 10 9N2234D1 9N2D46 A 11 9N2234E1 9N2D46 A 12 9N229DA1 9N2D36 | 1.5
9 | TES | 9TESC0773 | IN | IN | OUT | NO | 12 | 1.5 | A | PVC | PVC | 1000V dc | FDR, TDR and V&T | 4RO (FDR & TDR) and 2RO (V&T) | NO | ALSTHOM | EMS | 24 | 0 | 24 | 9TES038UB | 9TES018CR | N1 | A 01 9N2239G1 9N2D46 A 01 9N2239G1 9N2D46 A 02 9N2239H1 9N2D46 A 03 9N2239J1 9N2D46 A 04 9N2239K1 9N2D46 A 05 9N2239L1 9N2D46 A 06 9N2239M1 9N2D46 A 07 9N2239N1 9N2D46 A 08 9N2239P1 9N2D46 A 09 9N2234C2 9N2D46 A 10 9N2234D1 9N2D46 A 11 9N2234E1 9N2D46 A 12 9N229DA1 9N2D36 | 1.5
9 | TES | 9TESC0774 | IN | IN | OUT | NO | 3 | 1.5 | A | PVC | PVC | 1000V dc | FDR, TDR and V&T | 4RO (FDR & TDR) and 2RO (V&T) | YES | ALSTHOM | IMS | 20 | 8 | 20 | 9TES812CR | 9TES625EL | N1 | IND (SITE RUN) | 1.5
9 | TES | 9TESC0775 | IN | IN | OUT | NO | 12 | 1.5 | A | PVC | PVC | 1000V dc | FDR, TDR and V&T | 4RO (FDR & TDR) and 2RO (V&T) | NO | ALSTHOM | IMS | 20 | 12 | 20 | 9TES812CR | 9TES625VD | N1 | IND (SITE RUN) | 1.5
9 | TES | 9TESC0776 | IN | IN | OUT | NO | 19 | 1.5 | A | PVC | PVC | 1000V dc | FDR, TDR and V&T | 4RO (FDR & TDR) and 2RO (V&T) | NO | ALSTHOM | EMS | 114 | 0 | 114 | 9TES038UB | 9TES812CR | N1 | A 01 9N2239G1 9N2D46 A 01 9N2239G1 9N2D46 A 02 9N2239H1 9N2D46 A 03 9N2239J1 9N2D46 A 04 9N2239K1 9N2D46 A 05 9N2239L1 9N2D46 A 06 9N2239M1 9N2D46 A 07 9N2239N1 9N2D46 A 08 9N2239P1 9N2D46 A 09 9N2234C1 9N2D46 A 10 9N2234D1 9N2D46 A 11 9N2234E1 9N2D46 A 12 9N229DA3 9N2D36 A 13 9N2206A3 9N2D36 A 14 9N2206B3 9N2D36 A 15 9N2206C3 9N2D36 A 16 9N2206D3 9N2D36 A 17 9N227DA1 9N2D09 A 18 9N337DA1 9N3D09 A 19 9N3336A2 9N3D09 A 20 9N3336B2 9N3D51 A 21 9N33D7A1 9N3D08 A 22 9N3332E3 9N3C02 A 22 9N3332E3 9N3D08 A 23 9N3332D3 9N3C02 A 24 9N3332C3 9N3C02 A 25 9N3332B3 9N3C02 A 26 9N3332A3 9N3C02 A 27 1N33C2A2 1N3C14 A 28 1N3303A2 1N3C14 | 1.5
9 | TES | 9TESC0777 | IN | IN | OUT | NO | 3 | 1.5 | A | PVC | PVC | 1000V dc | FDR, TDR and V&T | 4RO (FDR & TDR) and 2RO (V&T) | YES | ALSTHOM | IMS | 20 | 25 | 20 | 9TES812CR | 9TES131EL | N1 | IND (SITE RUN) | 1.5
9 | TES | 9TESC0778 | IN | IN | OUT | NO | 12 | 1.5 | A | PVC | PVC | 1000V dc | FDR, TDR and V&T | 4RO (FDR & TDR) and 2RO (V&T) | NO | ALSTHOM | IMS | 20 | 30 | 20 | 9TES812CR | 9TES131VD | N1 | IND (SITE RUN) | 1.5
9 | TES | 9TESC0779 | IN | IN | OUT | NO | 9 | 1.5 | NA | PVC | PVC | 1000V dc | FDR, TDR and V&T | 4RO (FDR & TDR) and 2RO (V&T) | NO | ALSTHOM | EMS | 7 | 0 | 7 | 9TES078UR | 9TES036UR | N1 | A 01 9N2239K4 9N2D46 A 01 9N2239K4 9N2D46 | 1.5
9 | TES | 9TESC0780 | IN | IN | OUT | NO | 37 | 1.5 | NA | PVC | PVC | 1000V dc | FDR, TDR and V&T | 4RO (FDR & TDR) and 2RO (V&T) | NO | ALSTHOM | EMS | 14 | 0 | 14 | 9TES045UB | 9TES048UR | N1 | A 01 9N2239C4 9N2D46 A 01 9N2239C4 9N2D46 A 02 9N2239D4 9N2D46 A 03 9N2239E4 9N2D46 A 04 9N2239F4 9N2D46 A 05 9N2239G4 9N2D46 A 06 9N2239H4 9N2D46 A 07 9N2239J4 9N2D46 A 08 9N2239K4 9N2D46 A 09 9N2239L4 9N2D46 | 1.5
9 | TES | 9TESC0781 | IN | IN | OUT | NO | 3 | 1.5 | NA | PVC | PVC | 1000V dc | FDR, TDR and V&T | 4RO (FDR & TDR) and 2RO (V&T) | NO | ALSTHOM | EMS | 10 | 0 | 10 | 9TES036UB | 9TES076UR | N1 | A 01 9N2239M4 9N2D46 A 01 9N2239M4 9N2D46 A 02 9N2239L4 9N2D46 A 03 9N2239K4 9N2D46 A 04 9N2239J4 9N2D46 A 05 9N2239H4 9N2D46 A 06 9N2239G4 9N2D46 | 1.5
9 | TES | 9TESC0782 | IN | IN | OUT | NO | 3 | 1.5 | NA | PVC | PVC | 1000V dc | FDR, TDR and V&T | 4RO (FDR & TDR) and 2RO (V&T) | NO | ALSTHOM | EMS | 11 | 0 | 11 | 9TES035UB | 9TES075UR | N1 | A 01 9N2239N4 9N2D46 A 01 9N2239N4 9N2D46 A 02 9N2239M4 9N2D46 A 03 9N2239L4 9N2D46 A 04 9N2239K4 9N2D46 A 05 9N2239J4 9N2D46 A 06 9N2239H4 9N2D46 A 07 9N2239G4 9N2D46 | 1.5
9 | TES | 9TESC0783 | IN | IN | OUT | NO | 19 | 1.5 | NA | PVC | PVC | 1000V dc | FDR, TDR and V&T | 4RO (FDR & TDR) and 2RO (V&T) | NO | ALSTHOM | EMS | 12 | 0 | 12 | 9TES045UB | 9TES041UB | N1 | A 01 9N2240C4 9N2D46 A 01 9N2240C4 9N2D46 A 02 9N2240D4 9N2D46 A 03 9N2240E4 9N2D46 A 04 9N2240F4 9N2D46 A 05 9N2240G4 9N2D46 A 06 9N2240H4 9N2D46 A 07 9N2240J4 9N2D46 A 08 9N2240K4 9N2D46 | 1.5
9 | TES | 9TESC0784 | IN | IN | OUT | NO | 7 | 1.5 | A | PVC | PVC | 1000V dc | FDR, TDR and V&T | 4RO (FDR & TDR) and 2RO (V&T) | NO | ALSTHOM | EMS | 25 | 0 | 25 | 9TES044UB | 9TES004PP | N1 | A 01 9N2240C2 9N2D46 A 01 9N2240C2 9N2D46 A 02 9N2240D2 9N2D46 A 03 9N2240E2 9N2D46 A 04 9N2240F2 9N2D46 A 05 9N2240G2 9N2D46 A 06 9N2240H2 9N2D46 A 07 9N2240J2 9N2D46 A 08 9N2240K2 9N2D46 A 09 9N2240L2 9N2D46 A 10 9N2240M2 9N2D46 A 11 9N2240N2 9N2D46 A 12 9N2240P2 9N2D46 A 13 9N2234B5 9N2D46 A 14 9N2234C5 9N2D46 A 15 9N2234D5 9N2D46 A 16 9N224DA2 9N2D36 A 17 9N2207C4 9N2D36 | 1.5
9 | TES | 9TESC0785 | IN | IN | OUT | NO | 7 | 1.5 | A | PVC | PVC | 1000V dc | FDR, TDR and V&T | 4RO (FDR & TDR) and 2RO (V&T) | NO | ALSTHOM | EMS | 25 | 0 | 25 | 9TES047UB | 9TES004PP | N1 | A 01 9N2240C2 9N2D46 A 01 9N2240C2 9N2D46 A 02 9N2240D2 9N2D46 A 03 9N2240E2 9N2D46 A 04 9N2240F2 9N2D46 A 05 9N2240G2 9N2D46 A 06 9N2240H2 9N2D46 A 07 9N2240J2 9N2D46 A 08 9N2240K2 9N2D46 A 09 9N2240L2 9N2D46 A 10 9N2240M2 9N2D46 A 11 9N2240N2 9N2D46 A 12 9N2240P2 9N2D46 A 13 9N2234B5 9N2D46 A 14 9N2234C5 9N2D46 A 15 9N2234D5 9N2D46 A 16 9N224DA2 9N2D36 A 17 9N2207C4 9N2D36 | 1.5
9 | TES | 9TESC0786 | IN | IN | OUT | NO | 3 | 1.5 | NA | PVC | PVC | 1000V dc | FDR, TDR and V&T | 4RO (FDR & TDR) and 2RO (V&T) | NO | ALSTHOM | EMS | 8 | 0 | 8 | 9TES046UB | 9TES061UR | N1 | A 01 9N2239K3 9N2D46 A 01 9N2239K3 9N2D46 A 02 9N2239L3 9N2D46 A 03 9N2239M3 9N2D46 | 1.5
9 | TES | 9TESC0787 | IN | IN | OUT | NO | 9 | 1.5 | NA | PVC | PVC | 1000V dc | FDR, TDR and V&T | 4RO (FDR & TDR) and 2RO (V&T) | NO | ALSTHOM | EMS | 12 | 0 | 12 | 9TES084UR | 9TES046UB | N1 | A 01 9N2240C4 9N2D46 A 01 9N2240C4 9N2D46 A 02 9N2240D4 9N2D46 A 03 9N2240E4 9N2D46 A 04 9N2240F4 9N2D46 A 05 9N2240G4 9N2D46 A 06 9N2240H4 9N2D46 A 07 9N2240J4 9N2D46 A 08 9N2240K4 9N2D46 | 1.5
9 | TES | 9TESC0788 | IN | IN | OUT | NO | 3 | 1.5 | NA | PVC | PVC | 1000V dc | FDR, TDR and V&T | 4RO (FDR & TDR) and 2RO (V&T) | NO | ALSTHOM | EMS | 18 | 0 | 18 | 9TES046UB | 9TES048UR | N1 | A 01 9N2239K3 9N2D46 A 01 9N2239K3 9N2D46 A 02 9N2239J3 9N2D46 A 03 9N2239H3 9N2D46 A 04 9N2239G3 9N2D46 A 05 9N2239F3 9N2D46 A 06 9N2239E3 9N2D46 A 07 9N2239D3 9N2D46 A 08 9N2239C3 9N2D46 | 1.5
9 | TES | 9TESC0789 | IN | IN | OUT | NO | 3 | 1.5 | NA | PVC | PVC | 1000V dc | FDR, TDR and V&T | 4RO (FDR & TDR) and 2RO (V&T) | NO | ALSTHOM | EMS | 7 | 0 | 7 | 9TES072UR | 9TES048UR | N1 | A 01 9N2239M3 9N2D46 A 01 9N2239M3 9N2D46 A 02 9N2239L3 9N2D46 | 1.5
9 | TES | 9TESC0790 | IN | IN | OUT | NO | 3 | 1.5 | NA | PVC | PVC | 1000V dc | FDR, TDR and V&T | 4RO (FDR & TDR) and 2RO (V&T) | NO | ALSTHOM | EMS | 12 | 0 | 12 | 9TES047UB | 9TES046UB | N1 | A 01 9N2240C4 9N2D46 A 01 9N2240C4 9N2D46 A 02 9N2240D4 9N2D46 A 03 9N2240E4 9N2D46 A 04 9N2240F4 9N2D46 A 05 9N2240G4 9N2D46 A 06 9N2240H4 9N2D46 A 07 9N2240J4 9N2D46 A 08 9N2240K4 9N2D46 | 1.5
9 | TES | 9TESC0791 | IN | IN | OUT | NO | 19 | 1.5 | NA | PVC | PVC | 1000V dc | FDR, TDR and V&T | 4RO (FDR & TDR) and 2RO (V&T) | NO | ALSTHOM | EMS | 7 | 0 | 7 | 9TES004UP | 9TES078UR | N1 | A 01 9N2239J4 9N2D46 A 01 9N2239J4 9N2D46 | 1.5
9 | TES | 9TESC0792 | IN | IN | OUT | NO | 9 | 1.5 | NA | PVC | PVC | 1000V dc | FDR, TDR and V&T | 4RO (FDR & TDR) and 2RO (V&T) | NO | ALSTHOM | EMS | 11 | 0 | 11 | 9TES004UP | 9TES088UR | N1 | A 01 9N2239J4 9N2D46 A 01 9N2239J4 9N2D46 A 02 9N2239H4 9N2D46 A 03 9N2239G4 9N2D46 A 04 9N2239F4 9N2D46 A 05 9N2239E4 9N2D46 A 06 9N2239D4 9N2D46 A 07 9N2239C4 9N2D46 | 1.5
9 | TES | 9TESC0793 | IN | IN | OUT | NO | 9 | 1.5 | NA | PVC | PVC | 1000V dc | FDR, TDR and V&T | 4RO (FDR & TDR) and 2RO (V&T) | NO | ALSTHOM | EMS | 7 | 0 | 7 | 9TES051UR | 9TES080UR | N1 | A 01 9N2239K4 9N2D46 A 01 9N2239K4 9N2D46 A 02 9N2239L4 9N2D46 | 1.5
9 | TES | 9TESC0794 | IN | IN | OUT | NO | 19 | 1.5 | NA | PVC | PVC | 1000V dc | FDR, TDR and V&T | 4RO (FDR & TDR) and 2RO (V&T) | NO | ALSTHOM | EMS | 12 | 0 | 12 | 9TES005UP | 9TES089UR | N1 | A 01 9N2239L4 9N2D46 A 01 9N2239L4 9N2D46 A 02 9N2239K4 9N2D46 A 03 9N2239J4 9N2D46 A 04 9N2239H4 9N2D46 A 05 9N2239G4 9N2D46 A 06 9N2239F4 9N2D46 A 07 9N2239E4 9N2D46 A 08 9N2239D4 9N2D46 A 09 9N2239C4 9N2D46 | 1.5
9 | TES | 9TESC0795 | IN | IN | OUT | NO | 9 | 1.5 | NA | PVC | PVC | 1000V dc | FDR, TDR and V&T | 4RO (FDR & TDR) and 2RO (V&T) | NO | ALSTHOM | EMS | 8 | 0 | 8 | 9TES026UR | 9TES040UB | N1 | A 01 9N2239J4 9N2D46 A 01 9N2239J4 9N2D46 | 1.5
9 | TES | 9TESC0796 | IN | IN | OUT | NO | 9 | 1.5 | NA | PVC | PVC | 1000V dc | FDR, TDR and V&T | 4RO (FDR & TDR) and 2RO (V&T) | NO | ALSTHOM | EMS | 8 | 0 | 8 | 9TES081UR | 9TES017UB | N1 | A 01 9N2239J4 9N2D46 A 01 9N2239J4 9N2D46 | 1.5
9 | TES | 9TESC0816 | IN | IN | OUT | NO | 3 | 1.5 | A | PVC | PVC | 1000V dc | FDR, TDR and V&T | 4RO (FDR & TDR) and 2RO (V&T) | NO | ALSTHOM | EMS |  |  |  | 9TES001RG | 9TES043UB | N1 |  | 3x2.5mm2 PVC INSULATED ARMOURED | [5 empty] | not in pericles
9 | TES | 9TESC0900 | IN | IN | OUT | NO | 4 | 0.25 | NA | PVC | PVC | 1000V dc | FDR, TDR and V&T | 4RO (FDR & TDR) and 2RO (V&T) | NO | NIA (MODIFICATION) | IMS |  |  |  | 9TES002PR | LOADLIMITSWITCH | N1 |  | 4c x 0,25mm2 | [5 empty] | not in pericles
9 | TES | 9TESC0930 | IN | IN | OUT | NO | 4 | 1.5 | NA | PVC | PVC | 1000V dc | FDR, TDR and V&T | 4RO (FDR & TDR) and 2RO (V&T) | NO | NIA (MODIFICATION) | IMS |  |  |  | 9TES501AR | 9TES900AR | N1 |  | 4-C INSULATED ,4C 1,5mm2 COPPER CONTROL CABLE | [5 empty] | not in pericles
9 | TES | 9TESC0931 | IN | IN | OUT | NO | 4 | 1.5 | NA | PVC | PVC | 1000V dc | FDR, TDR and V&T | 4RO (FDR & TDR) and 2RO (V&T) | NO | NIA (MODIFICATION) | IMS |  |  |  | 9TES501AR | 9TES900AR | N1 |  | 4-C INSULATED ,4C 1,5mm2 COPPER CONTROL CABLE | [5 empty] | not in pericles
9 | TES | 9TESC0935 | IN | IN | OUT | NO | 7 | 1.5 | NA | PVC | PVC | 1000V dc | FDR, TDR and V&T | 4RO (FDR & TDR) and 2RO (V&T) | NO | NIA (MODIFICATION) | IMS |  |  |  | 9TES901AR | 9TES900AR | N1 |  | 7C,INSULATED,1,5mm2 COPPER CONTROL CABLE | [5 empty] | not in pericles
9 | TES | 9TESC0936 | IN | IN | OUT | NO | 4 | 1.5 | NA | PVC | PVC | 1000V dc | FDR, TDR and V&T | 4RO (FDR & TDR) and 2RO (V&T) | NO | NIA (MODIFICATION) | IMS |  |  |  | 9TES901AR | 9TES900AR | N1 |  | 4C,INSULATED,1,5mm2 COPPER CONTROL CABLE | [5 empty] | not in pericles
9 | TES | 9TESC0937 | IN | IN | OUT | NO | 3 | 1.5 | NA | PVC | PVC | 1000V dc | FDR, TDR and V&T | 4RO (FDR & TDR) and 2RO (V&T) | NO | NIA (MODIFICATION) | IMS |  |  |  | 9TES900AR | 9TES001LL | N1 |  | 3C,INSULATED,1,5mm2 COPPER CONTROL CABLE | [5 empty] | not in pericles
9 | TES | 9TESC0938 | IN | IN | OUT | NO | NIA | NIA | NIA (CAELIFLEX 19G12) | NIA | NIA | NIA | FDR, TDR and V&T | 4RO (FDR & TDR) and 2RO (V&T) | NO | NIA (MODIFICATION) | IMS |  |  |  | 9TES050CR | 9TES900AR | N1 |  | CAELIFLEX 19G12 | [5 empty] | not in pericles
9 | TES | 9TESC0950 | IN | IN | OUT | NO | 24 | 1.5 | A | PVC | PVC | 1000V dc | FDR, TDR and V&T | 4RO (FDR & TDR) and 2RO (V&T) | NO | NIA (MODIFICATION) | IMS |  |  |  | 9TES051CR | 9TES054CR | N1 |  | 24x1.5mm2 SWA CABLE TO TERMINAL BOX 3 | [5 empty] | not in pericles
9 | TES | 9TESC0951 | IN | IN | OUT | NO | 2 | 1.5 | NA | PVC | PVC | 1000V dc | FDR, TDR and V&T | 4RO (FDR & TDR) and 2RO (V&T) | NO | NIA (MODIFICATION) | IMS |  |  |  | 9TES054CR | 9TES121SM | N1 |  | 2x1.5mm2 (CEMENT INLET CLOSE LIMIT) | [5 empty] | not in pericles
9 | TES | 9TESC0952 | IN | IN | OUT | NO | 2 | 1.5 | NA | PVC | PVC | 1000V dc | FDR, TDR and V&T | 4RO (FDR & TDR) and 2RO (V&T) | NO | NIA (MODIFICATION) | IMS |  |  |  | 9TES054CR | 9TES124SM | N1 |  | 2x1.5mm2 (STONE INLET CLOSE LIMIT) | [5 empty] | not in pericles
9 | TES | 9TESC0953 | IN | IN | OUT | NO | 2 | 1.5 | NA | PVC | PVC | 1000V dc | FDR, TDR and V&T | 4RO (FDR & TDR) and 2RO (V&T) | NO | NIA (MODIFICATION) | IMS |  |  |  | 9TES054CR | 9TES144SM | N1 |  | 2x1.5mm2 (STONE/CEMENT DUST INLET CLOSE LIMIT) | [5 empty] | not in pericles
9 | TES | 9TESC0954 | IN | IN | OUT | NO | 4 | 1.5 | NA | PVC | PVC | 1000V dc | FDR, TDR and V&T | 4RO (FDR & TDR) and 2RO (V&T) | NO | NIA (MODIFICATION) | IMS |  |  |  | 9TES054CR | 9TES131SM | N1 |  | 4x1.5mm2 (CEMENT OUTLET OPEN/CLOSE LIMIT) | [5 empty] | not in pericles
9 | TES | 9TESC0955 | IN | IN | OUT | NO | 3 | 1.5 | NA | PVC | PVC | 1000V dc | FDR, TDR and V&T | 4RO (FDR & TDR) and 2RO (V&T) | NO | NIA (MODIFICATION) | IMS |  |  |  | 9TES054CR | 9TES201EL | N1 |  | 3x1.5mm2 (STONE/CEMENT DUST INLET SOLENOID) | [5 empty] | not in pericles
9 | TES | 9TESC0956 | IN | IN | OUT | NO | 3 | 1.5 | NA | PVC | PVC | 1000V dc | FDR, TDR and V&T | 4RO (FDR & TDR) and 2RO (V&T) | NO | NIA (MODIFICATION) | IMS |  |  |  | 9TES054CR | 9TES203EL | N1 |  | 3x1.5mm2 (AGGREGATE FILTER OUTLET SOLENOID) | [5 empty] | not in pericles
9 | TES | 9TESC0957 | IN | IN | OUT | NO | 3 | 1.5 | NA | PVC | PVC | 1000V dc | FDR, TDR and V&T | 4RO (FDR & TDR) and 2RO (V&T) | NO | NIA (MODIFICATION) | IMS |  |  |  | 9TES054CR | 9TES202EO | N1 |  | 3x1.5mm2 (CEMENT INLET OPEN SOLENOID) | [5 empty] | not in pericles
9 | TES | 9TESC0958 | IN | IN | OUT | NO | 3 | 1.5 | NA | PVC | PVC | 1000V dc | FDR, TDR and V&T | 4RO (FDR & TDR) and 2RO (V&T) | NO | NIA (MODIFICATION) | IMS |  |  |  | 9TES054CR | 9TES202EF | N1 |  | 3x1.5mm2 (CEMENT INLET CLOSE SOLENOID) | [5 empty] | not in pericles
9 | TES | 9TESC0959 | IN | IN | OUT | NO | 3 | 1.5 | NA | PVC | PVC | 1000V dc | FDR, TDR and V&T | 4RO (FDR & TDR) and 2RO (V&T) | NO | NIA (MODIFICATION) | IMS |  |  |  | 9TES054CR | 9TES205EO | N1 |  | 3x1.5mm2 (STONE INLET OPEN SOLENOID) | [5 empty] | not in pericles
9 | TES | 9TESC0960 | IN | IN | OUT | NO | 3 | 1.5 | NA | PVC | PVC | 1000V dc | FDR, TDR and V&T | 4RO (FDR & TDR) and 2RO (V&T) | NO | NIA (MODIFICATION) | IMS |  |  |  | 9TES054CR | 9TES205EF | N1 |  | 3x1.5mm2 (STONE INLET CLOSE SOLENOID) | [5 empty] | not in pericles
9 | TES | 9TESC0961 | IN | IN | OUT | NO | 3 | 1.5 | NA | PVC | PVC | 1000V dc | FDR, TDR and V&T | 4RO (FDR & TDR) and 2RO (V&T) | NO | NIA (MODIFICATION) | IMS |  |  |  | 9TES054CR | 9TES204EL | N1 |  | 3x1.5mm2 (CEMENT OUTLET SOLENOID) | [5 empty] | not in pericles
9 | TES | 9TESC0962 | IN | IN | OUT | NO | 2 | 1.5 | NA | PVC | PVC | 1000V dc | FDR, TDR and V&T | 4RO (FDR & TDR) and 2RO (V&T) | NO | NIA (MODIFICATION) | IMS |  |  |  | 9TES054CR | 9TES152SM | N1 |  | 2x1.5mm2 (STONE COVER CLOSE LIMIT) | [5 empty] | not in pericles
9 | TES | 9TESC0963 | IN | IN | OUT | NO | 2 | 1.5 | NA | PVC | PVC | 1000V dc | FDR, TDR and V&T | 4RO (FDR & TDR) and 2RO (V&T) | NO | NIA (MODIFICATION) | IMS |  |  |  | 9TES054CR | 9TES153SM | N1 |  | 2x1.5mm2 (CEMENT COVER CLOSE LIMIT) | [5 empty] | not in pericles
9 | TES | 9TESC0964 | IN | IN | OUT | NO | 4 | 1.5 | NA | PVC | PVC | 1000V dc | FDR, TDR and V&T | 4RO (FDR & TDR) and 2RO (V&T) | NO | NIA (MODIFICATION) | IMS |  |  |  | 9TES054CR | 9TES061CR | N1 |  | 4x1.5mm2 (STONE INLET OPEN/CLOSE BUTTON) | [5 empty] | not in pericles
9 | TES | 9TESC0965 | IN | IN | OUT | NO | 4 | 1.5 | NA | PVC | PVC | 1000V dc | FDR, TDR and V&T | 4RO (FDR & TDR) and 2RO (V&T) | NO | NIA (MODIFICATION) | IMS |  |  |  | 9TES054CR | 9TES058CR | N1 |  | 4x1.5mm2 SWA (CEMENT INLET OPEN/CLOSE BUTTON) | [5 empty] | not in pericles
9 | TES | 9TESC0966 | IN | IN | OUT | NO | 7 | 1.5 | A | PVC | PVC | 1000V dc | FDR, TDR and V&T | 4RO (FDR & TDR) and 2RO (V&T) | NO | NIA (MODIFICATION) | IMS |  |  |  | 9TES051CR | 9TES055CR | N1 |  | 7x1.5mm2 SWA CABLE TO TERMINAL BOX 4 | [5 empty] | not in pericles
9 | TES | 9TESC0967 | IN | IN | OUT | NO | 24 | 1.5 | A | PVC | PVC | 1000V dc | FDR, TDR and V&T | 4RO (FDR & TDR) and 2RO (V&T) | NO | NIA (MODIFICATION) | IMS |  |  |  | 9TES051CR | 9TES055CR | N1 |  | 24x1.5mm2 SWA CABLE TO TERMINAL BOX 4 | [5 empty] | not in pericles
9 | TES | 9TESC0968 | IN | IN | OUT | NO | 4 | 1.5 | NA | PVC | PVC | 1000V dc | FDR, TDR and V&T | 4RO (FDR & TDR) and 2RO (V&T) | NO | NIA (MODIFICATION) | IMS |  |  |  | 9TES055CR | 9TES065CR | N1 |  | 4x1.5mm2 SWA (MIXER REMOTE E/STOP) | [5 empty] | not in pericles
9 | TES | 9TESC0969 | IN | IN | OUT | NO | 3 | 1.5 | NA | PVC | PVC | 1000V dc | FDR, TDR and V&T | 4RO (FDR & TDR) and 2RO (V&T) | NO | NIA (MODIFICATION) | IMS |  |  |  | 9TES055CR | 9TES200EF | N1 |  | 3x1.5mm2 (DRY MIXER DOOR CLOSE SOLENOID) | [5 empty] | not in pericles
9 | TES | 9TESC0970 | IN | IN | OUT | NO | 3 | 1.5 | NA | PVC | PVC | 1000V dc | FDR, TDR and V&T | 4RO (FDR & TDR) and 2RO (V&T) | NO | NIA (MODIFICATION) | IMS |  |  |  | 9TES055CR | 9TES200EO | N1 |  | 3x1.5mm2 (DRY SIDE MIXER DOOR OPEN SOLENOID) | [5 empty] | not in pericles
9 | TES | 9TESC0971 | IN | IN | OUT | NO | 3 | 1.5 | NA | PVC | PVC | 1000V dc | FDR, TDR and V&T | 4RO (FDR & TDR) and 2RO (V&T) | NO | NIA (MODIFICATION) | IMS |  |  |  | 9TES055CR | 9TES200EF | N1 |  | 3x1.5mm2 (WET SIDE MIXER DOOR CLOSE SOLENOID) | [5 empty] | not in pericles
9 | TES | 9TESC0972 | IN | IN | OUT | NO | 3 | 1.5 | NA | PVC | PVC | 1000V dc | FDR, TDR and V&T | 4RO (FDR & TDR) and 2RO (V&T) | NO | NIA (MODIFICATION) | IMS |  |  |  | 9TES055CR | 9TES201EO | N1 |  | 3x1.5mm2 (WET SIDE MIXER DOOR OPEN SOLENOID) | [5 empty] | not in pericles
9 | TES | 9TESC0974 | IN | IN | OUT | NO | 3 | 1.5 | NA | PVC | PVC | 1000V dc | FDR, TDR and V&T | 4RO (FDR & TDR) and 2RO (V&T) | NO | NIA (MODIFICATION) | IMS |  |  |  | 9TES055CR | 9TES140SM | N1 |  | 3x1.5mm2 ( MIXER SAFETY COVER LIMITS) | [5 empty] | not in pericles
9 | TES | 9TESC0975 | IN | IN | OUT | NO | 3 | 1.5 | NA | PVC | PVC | 1000V dc | FDR, TDR and V&T | 4RO (FDR & TDR) and 2RO (V&T) | NO | NIA (MODIFICATION) | IMS |  |  |  | 9TES055CR | 9TES145SM | N1 |  | 3x1.5mm2 (DRY DUST INLET CLOSE LIMIT) | [5 empty] | not in pericles
9 | TES | 9TESC0976 | IN | IN | OUT | NO | 3 | 1.5 | NA | PVC | PVC | 1000V dc | FDR, TDR and V&T | 4RO (FDR & TDR) and 2RO (V&T) | NO | NIA (MODIFICATION) | IMS |  |  |  | 9TES055CR | 9TES207EL | N1 |  | 3x1.5mm2 (WATER SOLENOID) | [5 empty] | not in pericles
9 | TES | 9TESC0977 | IN | IN | OUT | NO | 3 | 1.5 | NA | PVC | PVC | 1000V dc | FDR, TDR and V&T | 4RO (FDR & TDR) and 2RO (V&T) | NO | NIA (MODIFICATION) | IMS |  |  |  | 9TES055CR | 9TES202EL | N1 |  | 3x1.5mm2 (DRY DUST INLET SOLENOID) | [5 empty] | not in pericles
9 | TES | 9TESC0978 | IN | IN | OUT | NO | 3 | 1.5 | NA | PVC | PVC | 1000V dc | FDR, TDR and V&T | 4RO (FDR & TDR) and 2RO (V&T) | NO | NIA (MODIFICATION) | IMS |  |  |  | 9TES055CR | 9TES121SR | N1 |  | 3x1.5mm2 (MIXER DOOR DRY CLOSE PROXY) | [5 empty] | not in pericles
9 | TES | 9TESC0979 | IN | IN | OUT | NO | 3 | 1.5 | NA | PVC | PVC | 1000V dc | FDR, TDR and V&T | 4RO (FDR & TDR) and 2RO (V&T) | NO | NIA (MODIFICATION) | IMS |  |  |  | 9TES055CR | 9TES122SR | N1 |  | 3x1.5mm2 (MIXER DOOR DRY OPEN PROXY) | [5 empty] | not in pericles
9 | TES | 9TESC0980 | IN | IN | OUT | NO | 3 | 1.5 | NA | PVC | PVC | 1000V dc | FDR, TDR and V&T | 4RO (FDR & TDR) and 2RO (V&T) | NO | NIA (MODIFICATION) | IMS |  |  |  | 9TES055CR | 9TES123SR | N1 |  | 3x1.5mm2 (MIXER DOOR WET CLOSE PROXY) | [5 empty] | not in pericles
9 | TES | 9TESC0981 | IN | IN | OUT | NO | 3 | 1.5 | NA | PVC | PVC | 1000V dc | FDR, TDR and V&T | 4RO (FDR & TDR) and 2RO (V&T) | NO | NIA (MODIFICATION) | IMS |  |  |  | 9TES055CR | 9TES124SR | N1 |  | 3x1.5mm2 (MIXER DOOR WET OPEN PROXY) | [5 empty] | not in pericles
9 | TES | 9TESC0982 | IN | IN | OUT | NO | 3 | 1.5 | NA | PVC | PVC | 1000V dc | FDR, TDR and V&T | 4RO (FDR & TDR) and 2RO (V&T) | NO | NIA (MODIFICATION) | IMS |  |  |  | 9TES055CR | 9TES129SR | N1 |  | 3x1.5mm2 (DRY BIN UNDER MIXER SENSOR) | [5 empty] | not in pericles
9 | TES | 9TESC0983 | IN | IN | OUT | NO | 3 | 1.5 | NA | PVC | PVC | 1000V dc | FDR, TDR and V&T | 4RO (FDR & TDR) and 2RO (V&T) | NO | NIA (MODIFICATION) | IMS |  |  |  | 9TES055CR | 9TES130SR | N1 |  | 3x1.5mm2 (WET BIN UNDER MIXER SENSOR) | [5 empty] | not in pericles
9 | TES | 9TESC0984 | IN | IN | OUT | NO | 2 | 1.5 | NA | PVC | PVC | 1000V dc | FDR, TDR and V&T | 4RO (FDR & TDR) and 2RO (V&T) | NO | NIA (MODIFICATION) | IMS |  |  |  | 9TES055CR | 9TES121SY | N1 |  | 2x1.5mm2 (WATER METER PULSE) | [5 empty] | not in pericles
9 | TES | 9TESC0985 | IN | IN | OUT | NO | 2 | 1.5 | NA | PVC | PVC | 1000V dc | FDR, TDR and V&T | 4RO (FDR & TDR) and 2RO (V&T) | NO | NIA (MODIFICATION) | IMS |  |  |  | 9TES055CR | 9TES063CR | N1 |  | 2x1.5mm2 SWA (DRY BIN UNDER MIXER LIGHT) | [5 empty] | not in pericles
9 | TES | 9TESC0986 | IN | IN | OUT | NO | 2 | 1.5 | NA | PVC | PVC | 1000V dc | FDR, TDR and V&T | 4RO (FDR & TDR) and 2RO (V&T) | NO | NIA (MODIFICATION) | IMS |  |  |  | 9TES055CR | 9TES064CR | N1 |  | 2x1.5mm2 SWA (WET BIN UNDER MIXER LIGHT) | [5 empty] | not in pericles
9 | TEU | 9TEUC0001 | IN | IN | OUT | NO | 7 | 1.5 | A | PVC | PVC | 1000V dc | FDR, TDR and V&T | 4RO (FDR & TDR) and 2RO (V&T) | NO | ALSTHOM | EMS | 44 | 53 | 53 | 9TEU501UB | 9LKI0711 | N1 | A 01 9N2247F1 9N2D46 A 01 9N2247F1 9N2D46 A 02 9N2247E1 9N2D46 A 03 9N2247D1 9N2D46 A 04 9N2247C1 9N2D46 A 05 9N2236J1 9N2D46 A 06 9N2236K1 9N2D46 A 07 9N2236L1 9N2D46 A 08 9N2236M1 9N2D46 A 09 9N2236N1 9N2D46 A 10 9N2236P1 9N2D46 A 11 9N2234F1 9N2D46 A 12 9N229DA3 9N2D36 A 13 9N2269A4 9N2C34 A 13 9N2269A4 9N2D35 A 13 9N2269A4 9N2D36 A 14 9N22C1A2 9N2C47 A 15 9N2222B3 9N2C47 A 16 9N2222C3 9N2C45 A 17 9N2222D3 9N2C45 A 18 9N2222E3 9N2C45 A 19 9N2222F3 9N2C45 | 1.5
9 | TEU | 9TEUC0002 | IN | IN | OUT | NO | 7 | 1.5 | A | PVC | PVC | 1000V dc | FDR, TDR and V&T | 4RO (FDR & TDR) and 2RO (V&T) | NO | ALSTHOM | EMS | 44 | 53 | 53 | 9TEU501UB | 9LKI0710 | N1 | A 01 9N2247F1 9N2D46 A 01 9N2247F1 9N2D46 A 02 9N2247E1 9N2D46 A 03 9N2247D1 9N2D46 A 04 9N2247C1 9N2D46 A 05 9N2236J1 9N2D46 A 06 9N2236K1 9N2D46 A 07 9N2236L1 9N2D46 A 08 9N2236M1 9N2D46 A 09 9N2236N1 9N2D46 A 10 9N2236P1 9N2D46 A 11 9N2234F1 9N2D46 A 12 9N229DA3 9N2D36 A 13 9N2269A4 9N2C34 A 13 9N2269A4 9N2D35 A 13 9N2269A4 9N2D36 A 14 9N22C1A2 9N2C47 A 15 9N2222B3 9N2C47 A 16 9N2222C3 9N2C45 A 17 9N2222D3 9N2C45 A 18 9N2222E3 9N2C45 A 19 9N2222F3 9N2C45 | 1.5
9 | TEU | 9TEUC0003 | IN | IN | OUT | NO | 7 | 1.5 | A | PVC | PVC | 1000V dc | FDR, TDR and V&T | 4RO (FDR & TDR) and 2RO (V&T) | NO | ALSTHOM | EMS | 44 | 53 | 53 | 9TEU501UB | 9LKI0709 | N1 | A 01 9N2247F1 9N2D46 A 01 9N2247F1 9N2D46 A 02 9N2247E1 9N2D46 A 03 9N2247D1 9N2D46 A 04 9N2247C1 9N2D46 A 05 9N2236J1 9N2D46 A 06 9N2236K1 9N2D46 A 07 9N2236L1 9N2D46 A 08 9N2236M1 9N2D46 A 09 9N2236N1 9N2D46 A 10 9N2236P1 9N2D46 A 11 9N2234F1 9N2D46 A 12 9N229DA3 9N2D36 A 13 9N2269A4 9N2C34 A 13 9N2269A4 9N2D35 A 13 9N2269A4 9N2D36 A 14 9N22C1A2 9N2C47 A 15 9N2222B3 9N2C47 A 16 9N2222C3 9N2C45 A 17 9N2222D3 9N2C45 A 18 9N2222E3 9N2C45 A 19 9N2222F3 9N2C45 | 1.5
9 | TEU | 9TEUC0004 | IN | IN | OUT | NO | 7 | 1.5 | A | PVC | PVC | 1000V dc | FDR, TDR and V&T | 4RO (FDR & TDR) and 2RO (V&T) | NO | ALSTHOM | EMS | 44 | 51 | 51 | 9TEU502UB | 9LKI0708 | N1 | A 01 9N2247F1 9N2D46 A 01 9N2247F1 9N2D46 A 02 9N2247E1 9N2D46 A 03 9N2247D1 9N2D46 A 04 9N2247C1 9N2D46 A 05 9N2236J1 9N2D46 A 06 9N2236K1 9N2D46 A 07 9N2236L1 9N2D46 A 08 9N2236M1 9N2D46 A 09 9N2236N1 9N2D46 A 10 9N2236P1 9N2D46 A 11 9N2234F1 9N2D46 A 12 9N229DA3 9N2D36 A 13 9N2269A4 9N2C34 A 13 9N2269A4 9N2D35 A 13 9N2269A4 9N2D36 A 14 9N22C1A2 9N2C47 A 15 9N2222B3 9N2C47 A 16 9N2222C3 9N2C45 A 17 9N2222D3 9N2C45 A 18 9N2222E3 9N2C45 A 19 9N2222F3 9N2C45 | 1.5
9 | TEU | 9TEUC0005 | IN | IN | OUT | NO | 7 | 1.5 | A | PVC | PVC | 1000V dc | FDR, TDR and V&T | 4RO (FDR & TDR) and 2RO (V&T) | NO | ALSTHOM | EMS | 44 | 52 | 52 | 9TEU502UB | 9LKI0707 | N1 | A 01 9N2247F1 9N2D46 A 01 9N2247F1 9N2D46 A 02 9N2247E1 9N2D46 A 03 9N2247D1 9N2D46 A 04 9N2247C1 9N2D46 A 05 9N2236J1 9N2D46 A 06 9N2236K1 9N2D46 A 07 9N2236L1 9N2D46 A 08 9N2236M1 9N2D46 A 09 9N2236N1 9N2D46 A 10 9N2236P1 9N2D46 A 11 9N2234F1 9N2D46 A 12 9N229DA3 9N2D36 A 13 9N2269A4 9N2C34 A 13 9N2269A4 9N2D35 A 13 9N2269A4 9N2D36 A 14 9N22C1A2 9N2C47 A 15 9N2222B3 9N2C47 A 16 9N2222C3 9N2C45 A 17 9N2222D3 9N2C45 A 18 9N2222E3 9N2C45 A 19 9N2222F3 9N2C45 | 1.5
9 | TEU | 9TEUC0006 | IN | IN | OUT | NO | 7 | 1.5 | A | PVC | PVC | 1000V dc | FDR, TDR and V&T | 4RO (FDR & TDR) and 2RO (V&T) | NO | ALSTHOM | EMS | 45 | 53 | 53 | 9TEU509UB | 9LKI0704 | N1 | A 01 9N2240H1 9N2D46 A 01 9N2240H1 9N2D46 A 02 9N2240J1 9N2D46 A 03 9N2240K1 9N2D46 A 04 9N2240L1 9N2D46 A 05 9N2240M1 9N2D46 A 06 9N2240N1 9N2D46 A 07 9N2242F1 9N2D46 A 08 9N2242E1 9N2D46 A 09 9N2242D1 9N2D46 A 10 9N2242C1 9N2D46 A 11 9N2236P1 9N2D46 A 12 9N2234F1 9N2D46 A 13 9N229DA3 9N2D36 A 14 9N2269A1 9N2C34 A 14 9N2269A1 9N2D35 A 14 9N2269A1 9N2D36 A 15 9N22C1A2 9N2C47 A 16 9N2222B3 9N2C47 A 17 9N2222C3 9N2C45 A 18 9N2222D3 9N2C45 A 19 9N2222E3 9N2C45 A 20 9N2222F3 9N2C45 | 1.5
9 | TEU | 9TEUC0007 | IN | IN | OUT | NO | 7 | 1.5 | A | PVC | PVC | 1000V dc | FDR, TDR and V&T | 4RO (FDR & TDR) and 2RO (V&T) | NO | ALSTHOM | EMS | 45 | 54 | 54 | 9TEU509UB | 9LKI0705 | N1 | A 01 9N2240H1 9N2D46 A 01 9N2240H1 9N2D46 A 02 9N2240J1 9N2D46 A 03 9N2240K1 9N2D46 A 04 9N2240L1 9N2D46 A 05 9N2240M1 9N2D46 A 06 9N2240N1 9N2D46 A 07 9N2242F1 9N2D46 A 08 9N2242E1 9N2D46 A 09 9N2242D1 9N2D46 A 10 9N2242C1 9N2D46 A 11 9N2236P1 9N2D46 A 12 9N2234F1 9N2D46 A 13 9N229DA3 9N2D36 A 14 9N2269A1 9N2C34 A 14 9N2269A1 9N2D35 A 14 9N2269A1 9N2D36 A 15 9N22C1A2 9N2C47 A 16 9N2222B3 9N2C47 A 17 9N2222C3 9N2C45 A 18 9N2222D3 9N2C45 A 19 9N2222E3 9N2C45 A 20 9N2222F3 9N2C45 | 1.5
9 | TEU | 9TEUC0008 | IN | IN | OUT | NO | 7 | 1.5 | A | PVC | PVC | 1000V dc | FDR, TDR and V&T | 4RO (FDR & TDR) and 2RO (V&T) | NO | ALSTHOM | EMS | 47 | 55 | 55 | 9TEU514UB | 9LKI0611 | N1 | A 01 9N2249F1 9N2D46 A 01 9N2249F1 9N2D46 A 02 9N2249E1 9N2D46 A 03 9N2249D1 9N2D46 A 04 9N2249C1 9N2D46 A 05 9N2236G1 9N2D46 A 06 9N2236H1 9N2D46 A 07 9N2236J1 9N2D46 A 08 9N2236K1 9N2D46 A 09 9N2236L1 9N2D46 A 10 9N2236M1 9N2D46 A 11 9N2236N1 9N2D46 A 12 9N2236P1 9N2D46 A 13 9N2234F1 9N2D46 A 14 9N229DA3 9N2D36 A 15 9N2269A1 9N2C34 A 15 9N2269A1 9N2D35 A 15 9N2269A1 9N2D36 A 16 9N22C1A2 9N2C47 A 17 9N2222B3 9N2C47 A 18 9N2222C3 9N2C45 A 19 9N2222D3 9N2C45 A 20 9N2222E3 9N2C45 A 21 9N2222F3 9N2C45 A 22 9N2222G3 9N2C45 | 1.5
9 | TEU | 9TEUC0009 | IN | IN | OUT | NO | 7 | 1.5 | A | PVC | PVC | 1000V dc | FDR, TDR and V&T | 4RO (FDR & TDR) and 2RO (V&T) | NO | ALSTHOM | EMS | 47 | 53 | 53 | 9TEU514UB | 9LKI0612 | N1 | A 01 9N2249F1 9N2D46 A 01 9N2249F1 9N2D46 A 02 9N2249E1 9N2D46 A 03 9N2249D1 9N2D46 A 04 9N2249C1 9N2D46 A 05 9N2236G1 9N2D46 A 06 9N2236H1 9N2D46 A 07 9N2236J1 9N2D46 A 08 9N2236K1 9N2D46 A 09 9N2236L1 9N2D46 A 10 9N2236M1 9N2D46 A 11 9N2236N1 9N2D46 A 12 9N2236P1 9N2D46 A 13 9N2234F1 9N2D46 A 14 9N229DA3 9N2D36 A 15 9N2269A1 9N2C34 A 15 9N2269A1 9N2D35 A 15 9N2269A1 9N2D36 A 16 9N22C1A2 9N2C47 A 17 9N2222B3 9N2C47 A 18 9N2222C3 9N2C45 A 19 9N2222D3 9N2C45 A 20 9N2222E3 9N2C45 A 21 9N2222F3 9N2C45 A 22 9N2222G3 9N2C45 | 1.5
9 | TEU | 9TEUC0010 | IN | IN | OUT | NO | 7 | 1.5 | A | PVC | PVC | 1000V dc | FDR, TDR and V&T | 4RO (FDR & TDR) and 2RO (V&T) | NO | ALSTHOM | EMS | 48 | 55 | 55 | 9TEU524UB | 9LKI0706 | N1 | A 01 9N2240D3 9N2D46 A 01 9N2240D3 9N2D46 A 02 9N2240E3 9N2D46 A 03 9N2240F3 9N2D46 A 04 9N2240G3 9N2D46 A 05 9N2240H3 9N2D46 A 06 9N2240J3 9N2D46 A 07 9N2240K3 9N2D46 A 08 9N2240L3 9N2D46 A 09 9N2240M3 9N2D46 A 10 9N2240N3 9N2D46 A 11 9N2242F1 9N2D46 A 12 9N2242E1 9N2D46 A 13 9N2242D1 9N2D46 A 14 9N2242C1 9N2D46 A 15 9N2236P1 9N2D46 A 16 9N2234F1 9N2D46 A 17 9N229DA3 9N2D36 A 18 9N2269A1 9N2C34 A 18 9N2269A1 9N2D35 A 18 9N2269A1 9N2D36 A 19 9N22C1A2 9N2C47 A 20 9N2222B3 9N2C47 A 21 9N2222C3 9N2C45 A 22 9N2222D3 9N2C45 A 23 9N2222E3 9N2C45 A 24 9N2222F3 9N2C45 | 1.5
9 | TEU | 9TEUC0011 | IN | IN | OUT | NO | 7 | 1.5 | A | PVC | PVC | 1000V dc | FDR, TDR and V&T | 4RO (FDR & TDR) and 2RO (V&T) | NO | ALSTHOM | EMS | 48 | 57 | 57 | 9TEU524UB | 9LKI0712 | N1 | A 01 9N2240D3 9N2D46 A 01 9N2240D3 9N2D46 A 02 9N2240E3 9N2D46 A 03 9N2240F3 9N2D46 A 04 9N2240G3 9N2D46 A 05 9N2240H3 9N2D46 A 06 9N2240J3 9N2D46 A 07 9N2240K3 9N2D46 A 08 9N2240L3 9N2D46 A 09 9N2240M3 9N2D46 A 10 9N2240N3 9N2D46 A 11 9N2242F1 9N2D46 A 12 9N2242E1 9N2D46 A 13 9N2242D1 9N2D46 A 14 9N2242C1 9N2D46 A 15 9N2236P1 9N2D46 A 16 9N2234F1 9N2D46 A 17 9N229DA3 9N2D36 A 18 9N2269A4 9N2C34 A 18 9N2269A4 9N2D35 A 18 9N2269A4 9N2D36 A 19 9N22C1A2 9N2C47 A 20 9N2222B2 9N2C47 A 21 9N2222B3 9N2C47 A 22 9N2222C3 9N2C45 A 23 9N2222D3 9N2C45 A 24 9N2222E3 9N2C45 A 25 9N2222F3 9N2C45 | 1.5
9 | TEU | 9TEUC0012 | IN | IN | OUT | NO | 7 | 1.5 | A | PVC | PVC | 1000V dc | FDR, TDR and V&T | 4RO (FDR & TDR) and 2RO (V&T) | NO | ALSTHOM | EMS | 48 | 55 | 55 | 9TEU527UB | 9LKI0703 | N1 | A 01 9N2240D1 9N2D46 A 01 9N2240D1 9N2D46 A 02 9N2240E1 9N2D46 A 03 9N2240F1 9N2D46 A 04 9N2240G1 9N2D46 A 05 9N2240H1 9N2D46 A 06 9N2240J1 9N2D46 A 07 9N2240K1 9N2D46 A 08 9N2240L1 9N2D46 A 09 9N2240M1 9N2D46 A 10 9N2240N1 9N2D46 A 11 9N2242F1 9N2D46 A 12 9N2242E1 9N2D46 A 13 9N2242D1 9N2D46 A 14 9N2242C1 9N2D46 A 15 9N2236P1 9N2D46 A 16 9N2234F1 9N2D46 A 17 9N229DA3 9N2D36 A 18 9N2269A1 9N2C34 A 18 9N2269A1 9N2D35 A 18 9N2269A1 9N2D36 A 19 9N22C1A2 9N2C47 A 20 9N2222B3 9N2C47 A 21 9N2222C3 9N2C45 A 22 9N2222D3 9N2C45 A 23 9N2222E3 9N2C45 A 24 9N2222F3 9N2C45 | 1.5
9 | TEU | 9TEUC0013 | IN | IN | OUT | NO | 19 | 1.5 | A | PVC | PVC | 1000V dc | FDR, TDR and V&T | 4RO (FDR & TDR) and 2RO (V&T) | NO | ALSTHOM | EMS | 172 | 173 | 170 | 9KSNB02AR | 9KSAQ03AR | N1 | A 01 9N2236A3 9N2D46 A 01 9N2236A3 9N2D46 A 02 9N2236B3 9N2D46 A 03 9N2236C3 9N2D46 A 04 9N2236D3 9N2D46 A 05 9N2236E3 9N2D46 A 06 9N2236F3 9N2D46 A 07 9N2236G3 9N2D46 A 08 9N2236H3 9N2D46 A 09 9N2236J3 9N2D46 A 10 9N2236K3 9N2D46 A 11 9N2236L3 9N2D46 A 12 9N2236M3 9N2D46 A 13 9N2236N3 9N2D46 A 14 9N2236P3 9N2D46 A 15 9N2234F3 9N2D46 A 16 9N229DA3 9N2D36 A 17 9N2206A3 9N2D36 A 18 9N2206B3 9N2D36 A 19 9N2206C3 9N2D36 A 20 9N2206D3 9N2D36 A 21 9N227DA1 9N2D09 A 22 9N337DA1 9N3D09 A 23 9N3336A1 9N3D09 A 24 9N3336B1 9N3D51 A 25 9N33D7A1 9N3D08 A 26 9N3332E3 9N3C02 A 26 9N3332E3 9N3D08 A 27 9N3332D3 9N3C02 A 28 9N3332C3 9N3C02 A 29 9N3332B3 9N3C02 A 30 9N3332A3 9N3C02 A 31 1N33C2A2 1N3C14 A 32 1N3303A2 1N3C14 A 33 1N3303B2 1N3C14 A 34 9N3318A1 9N3C70 A 35 9N3318B1 9N3C70 A 35 9N3318B1 9N3C79 A 36 9N33A5A1 9N3A17 A 37 9N3331A2 9N3A17 A 37 9N3331A2 9N3B27 A 38 9N3330B3 9N3A81 A 38 9N3330B3 9N3B27 A 39 9N3330A3 9N3A81 A 40 9N33A2B2 9N3A81 A 41 9N33A2A2 9N3A81 A 42 9N3342A3 9N395 A 43 9N33A9A1 9N395 A 44 9N3340B5 9N395 A 45 9N3340A5 9N395 A 46 9L3382A2 9L312 A 47 9L33LAA2 9L312 A 48 9L44LAA2 9L411 A 49 9L44LAB2 9L411 A 50 9L55LAA2 9L511 A 51 9L5517G1 9L511 A 52 9L5517F1 9L511 A 53 9L5505M1 9L511 A 54 9L5505L1 9L511 | 1.5
9 | TEU | 9TEUC0014 | IN | IN | OUT | NO | 4 | 1.5 | A | PVC | PVC | 1000V dc | FDR, TDR and V&T | 4RO (FDR & TDR) and 2RO (V&T) | NO | ALSTHOM | IMS |  |  |  | 9TEU582UB | 9TEU019VD | N1 |  | 4 x 1.5mm2 Armoured | [5 empty] | not in pericles
9 | TEU | 9TEUC0300 | IN | IN | OUT | NO | 9 | 1.5 | NA | PVC | PVC | 1000V dc | FDR, TDR and V&T | 4RO (FDR & TDR) and 2RO (V&T) | NO | ALSTHOM | EMS | 21 | 0 | 21 | 9TEU501UB | 9TEU501TL | N1 | A 01 9N2240H1 9N2D46 A 01 9N2240H1 9N2D46 A 02 9N2240G1 9N2D46 A 03 9N2249F1 9N2D46 A 04 9N2249E1 9N2D46 A 05 9N2249D1 9N2D46 A 06 9N2249C1 9N2D46 A 07 9N2249B1 9N2D46 A 08 9N2249A1 9N2D46 A 09 9N22D7A2 9N2D46 | 1.5
9 | TEU | 9TEUC0301 | IN | IN | OUT | NO | 9 | 1.5 | NA | PVC | PVC | 1000V dc | FDR, TDR and V&T | 4RO (FDR & TDR) and 2RO (V&T) | NO | ALSTHOM | EMS | 21 | 0 | 21 | 9TEU501UB | 9TEU502TL | N1 | A 01 9N2240H1 9N2D46 A 01 9N2240H1 9N2D46 A 02 9N2240G1 9N2D46 A 03 9N2249F1 9N2D46 A 04 9N2249E1 9N2D46 A 05 9N2249D1 9N2D46 A 06 9N2249C1 9N2D46 A 07 9N2249B1 9N2D46 A 08 9N2249A1 9N2D46 A 09 9N22D7A2 9N2D46 | 1.5
9 | TEU | 9TEUC0302 | IN | IN | OUT | NO | 9 | 1.5 | NA | PVC | PVC | 1000V dc | FDR, TDR and V&T | 4RO (FDR & TDR) and 2RO (V&T) | NO | ALSTHOM | EMS | 21 | 0 | 21 | 9TEU501UB | 9TEU503TL | N1 | A 01 9N2240H1 9N2D46 A 01 9N2240H1 9N2D46 A 02 9N2240G1 9N2D46 A 03 9N2249F1 9N2D46 A 04 9N2249E1 9N2D46 A 05 9N2249D1 9N2D46 A 06 9N2249C1 9N2D46 A 07 9N2249B1 9N2D46 A 08 9N2249A1 9N2D46 A 09 9N22D7A2 9N2D46 | 1.5
9 | TEU | 9TEUC0303 | IN | IN | OUT | NO | 9 | 1.5 | NA | PVC | PVC | 1000V dc | FDR, TDR and V&T | 4RO (FDR & TDR) and 2RO (V&T) | NO | ALSTHOM | EMS | 21 | 0 | 21 | 9TEU502UB | 9TEU504TL | N1 | A 01 9N2240H1 9N2D46 A 01 9N2240H1 9N2D46 A 02 9N2240G1 9N2D46 A 03 9N2249F1 9N2D46 A 04 9N2249E1 9N2D46 A 05 9N2249D1 9N2D46 A 06 9N2249C1 9N2D46 A 07 9N2249B1 9N2D46 A 08 9N2249A1 9N2D46 A 09 9N22D7A2 9N2D46 | 1.5
9 | TEU | 9TEUC0304 | IN | IN | OUT | NO | 9 | 1.5 | NA | PVC | PVC | 1000V dc | FDR, TDR and V&T | 4RO (FDR & TDR) and 2RO (V&T) | NO | ALSTHOM | EMS | 21 | 0 | 21 | 9TEU502UB | 9TEU508TL | N1 | A 01 9N2240H1 9N2D46 A 01 9N2240H1 9N2D46 A 02 9N2240G1 9N2D46 A 03 9N2249F1 9N2D46 A 04 9N2249E1 9N2D46 A 05 9N2249D1 9N2D46 A 06 9N2249C1 9N2D46 A 07 9N2249B1 9N2D46 A 08 9N2249A1 9N2D46 A 09 9N22D7A2 9N2D46 | 1.5
9 | TEU | 9TEUC0305 | IN | IN | OUT | NO | 12 | 1.5 | A | PVC | PVC | 1000V dc | FDR, TDR and V&T | 4RO (FDR & TDR) and 2RO (V&T) | NO | ALSTHOM | EMS | 212 | 0 | 212 | 9TEU502UB | 9TEU539CR | N1 | A 01 9N2240J2 9N2D46 A 01 9N2240J2 9N2D46 A 02 9N2240K2 9N2D46 A 03 9N2240L2 9N2D46 A 04 9N2240M2 9N2D46 A 05 9N2240N2 9N2D46 A 06 9N2240P2 9N2D46 A 07 9N2234B5 9N2D46 A 08 9N2234C5 9N2D46 A 09 9N2234D5 9N2D46 A 10 9N2234E5 9N2D46 A 11 9N2201J2 9N2D36 A 12 9N2201H2 9N2D36 A 13 9N2201G2 9N2D36 A 14 9N2201F2 9N2D36 A 15 9N2201E2 9N2D70 A 16 9N2201D2 9N2D70 A 17 9N2201C2 9N2B34 A 17 9N2201C2 9N2D70 A 18 9N2201B2 9N2B34 A 19 9N2201A2 9N2B34 A 20 9N22B4A1 9N2B34 A 21 9N33B4A1 9N395 A 22 9N3344C3 9N395 A 23 9N3344B3 9N395 A 24 9N3344A3 9N395 A 25 9L3384A3 9L312 A 26 9L3384B3 9L310 A 27 9L3384C3 9L310 A 28 9L33LDA1 9L310 A 29 9L44LDA1 9L410 A 30 9L55LDA1 9L511 A 31 9L5511G2 9L511 A 32 9L5511F2 9L511 A 33 9L5511E2 9L511 A 34 9L5511D2 9L511 A 35 9L5511C2 9L511 A 36 9L5511B2 9L511 A 37 9L5511A2 9L511 A 38 2L5525G1 2L547 A 39 2L5525F1 2L547 A 40 2L5525E1 2L547 A 41 2L5525D1 2L547 A 42 2L5525C1 2L547 A 43 2L5525B1 2L547 A 44 2L5525A1 2L547 A 45 2L5500U1 2L547 A 46 2L5500T1 2L547 A 47 2L5500S1 2L547 A 48 2L5500R1 2L547 A 49 2L5500P1 2L547 A 50 2L5500N1 2L547 A 51 2L5500M1 2L547 A 52 2L5500L1 2L547 A 53 2L5500K1 2L547 A 54 2L55JYA2 2L547 A 55 2L5526J1 2L547 A 56 2L5526H1 2L547 A 57 2L5526G1 2L547 A 58 2L5526F1 2L547 A 59 2L5526E1 2L547 A 60 2L5526D1 2L547 A 61 2L5526C1 2L547 A 62 2L55JHA1 2L547 A 63 2L44JHA1 2L446 A 64 2L33HJA1 2L346 A 65 2L22HJA1 2L244 A 66 2L11HJA1 2L149 A 67 2L1121C1 2L149 A 68 2L1121D1 2L149 A 69 2L11G9A2 2L149 A 70 2L1124E3 2L149 A 71 2L1124F3 2L149 A 72 2L1124G3 2L145 A 73 2L1124H3 2L145 A 74 2L1124J3 2L141 A 74 2L1124J3 2L145 A 74 2L1124J3 2L153 A 75 2L1137A1 2L142 A 75 2L1137A1 2L144 A 76 2L111LA1 2L144 A 77 2L1136A1 2L144 A 78 2W1136A1 2W170 A 79 2W11M2A2 2W171 A 80 2W0010A2 2W071 A 81 9W0010A2 9W080 | 1.5
9 | TEU | 9TEUC0306 | IN | IN | OUT | NO | 12 | 1.5 | A | PVC | PVC | 1000V dc | FDR, TDR and V&T | 4RO (FDR & TDR) and 2RO (V&T) | NO | ALSTHOM | EMS | 78 | 0 | 78 | 9TEU502UB | 9TEU509CR | N1 | A 01 9N2240J1 9N2D46 A 01 9N2240J1 9N2D46 A 02 9N2240K1 9N2D46 A 03 9N2240L1 9N2D46 A 04 9N2240M1 9N2D46 A 05 9N2240N1 9N2D46 A 06 9N2240P1 9N2D46 A 07 9N2234B3 9N2D46 A 08 9N2234C3 9N2D46 A 09 9N2234D3 9N2D46 A 10 9N2234E3 9N2D46 A 11 9N2234F3 9N2D46 A 12 9N2234G3 9N2D46 A 13 9N2201G3 9N2D36 A 14 9N2201F3 9N2D36 A 15 9N2201E3 9N2D70 A 16 9N2201D3 9N2D70 A 17 9N2201C3 9N2B34 A 17 9N2201C3 9N2D70 A 18 9N2219A2 9N2A34 A 18 9N2219A2 9N2B34 A 19 9N2200B4 9N2A34 A 19 9N2200B4 9N2C34 A 20 9N2200C4 9N2C34 A 21 9N2200D4 9N2C34 A 22 9N2200E4 9N2C34 A 23 9N2200F4 9N2C34 | 1.5
9 | TEU | 9TEUC0307 | IN | IN | OUT | NO | 7 | 1.5 | A | PVC | PVC | 1000V dc | FDR, TDR and V&T | 4RO (FDR & TDR) and 2RO (V&T) | NO | ALSTHOM | IMS | 20 | 5 | 20 | 9TEU539CR | 9TEU535VE | N1 | IND (SITE RUN) | 1.5
9 | TEU | 9TEUC0308 | IN | IN | OUT | NO | 7 | 1.5 | A | PVC | PVC | 1000V dc | FDR, TDR and V&T | 4RO (FDR & TDR) and 2RO (V&T) | NO | ALSTHOM | IMS | 26 | 25 | 26 | 9TEU539CR | 9TEU523VE | N1 | A 01 9W0010A2 9W080 A 01 9W0010A2 9W080 A 02 2W0010A2 2W071 | 1.5
9 | TEU | 9TEUC0309 | IN | IN | OUT | NO | 7 | 1.5 | A | PVC | PVC | 1000V dc | FDR, TDR and V&T | 4RO (FDR & TDR) and 2RO (V&T) | NO | ALSTHOM | IMS | 28 | 10 | 28 | 9TEU509CR | 9TEU170VA | N1 | A 01 9N2200F3 9N2C34 A 01 9N2200F3 9N2C34 A 02 9N2200E3 9N2C34 | 1.5
9 | TEU | 9TEUC0310 | IN | IN | OUT | NO | 7 | 1.5 | A | PVC | PVC | 1000V dc | FDR, TDR and V&T | 4RO (FDR & TDR) and 2RO (V&T) | NO | ALSTHOM | IMS | 28 | 10 | 28 | 9TEU509CR | 9TEU171VA | N1 | A 01 9N2200F3 9N2C34 A 01 9N2200F3 9N2C34 A 02 9N2200E3 9N2C34 | 1.5
9 | TEU | 9TEUC0311 | IN | IN | OUT | NO | 37 | 1.5 | A | PVC | PVC | 1000V dc | FDR, TDR and V&T | 4RO (FDR & TDR) and 2RO (V&T) | NO | ALSTHOM | EMS | 78 | 0 | 78 | 9TEU503UB | 9TEU502CR | N1 | A 01 9N2240J1 9N2D46 A 01 9N2240J1 9N2D46 A 02 9N2240K1 9N2D46 A 03 9N2240L1 9N2D46 A 04 9N2240M1 9N2D46 A 05 9N2240N1 9N2D46 A 06 9N2240P1 9N2D46 A 07 9N2234B3 9N2D46 A 08 9N2234C3 9N2D46 A 09 9N2234D3 9N2D46 A 10 9N2234E3 9N2D46 A 11 9N2234F3 9N2D46 A 12 9N2234G3 9N2D46 A 13 9N2201G3 9N2D36 A 14 9N2201F3 9N2D36 A 15 9N2201E3 9N2D70 A 16 9N2201D3 9N2D70 A 17 9N2201C3 9N2B34 A 17 9N2201C3 9N2D70 A 18 9N2219A2 9N2A34 A 18 9N2219A2 9N2B34 A 19 9N2200B4 9N2A34 A 19 9N2200B4 9N2C34 A 20 9N2200C4 9N2C34 A 21 9N2200D4 9N2C34 A 22 9N2200E4 9N2C34 A 23 9N2200F4 9N2C34 | 1.5
9 | TEU | 9TEUC0312 | IN | IN | OUT | NO | 7 | 1.5 | A | PVC | PVC | 1000V dc | FDR, TDR and V&T | 4RO (FDR & TDR) and 2RO (V&T) | NO | ALSTHOM | IMS | 28 | 21 | 28 | 9TEU502CR | 9TEU001VP | N1 | A 01 9N2200F3 9N2C34 A 01 9N2200F3 9N2C34 A 02 9N2200E3 9N2C34 | 1.5
9 | TEU | 9TEUC0313 | IN | IN | OUT | NO | 7 | 1.5 | A | PVC | PVC | 1000V dc | FDR, TDR and V&T | 4RO (FDR & TDR) and 2RO (V&T) | NO | ALSTHOM | IMS | 28 | 19 | 28 | 9TEU502CR | 9TEU003VP | N1 | A 01 9N2200F4 9N2C34 A 01 9N2200F4 9N2C34 A 02 9N2213A3 9N2C32 A 03 9N2213B3 9N2C32 A 04 9N2213C3 9N2C32 | 1.5
9 | TEU | 9TEUC0314 | IN | IN | OUT | NO | 7 | 1.5 | A | PVC | PVC | 1000V dc | FDR, TDR and V&T | 4RO (FDR & TDR) and 2RO (V&T) | NO | ALSTHOM | IMS | 28 | 19 | 28 | 9TEU502CR | 9TEU034VP | N1 | A 01 9N2200F4 9N2C34 A 01 9N2200F4 9N2C34 A 02 9N2213A3 9N2C32 A 03 9N2213B3 9N2C32 A 04 9N2213C3 9N2C32 | 1.5
9 | TEU | 9TEUC0315 | IN | IN | OUT | NO | 7 | 1.5 | A | PVC | PVC | 1000V dc | FDR, TDR and V&T | 4RO (FDR & TDR) and 2RO (V&T) | NO | ALSTHOM | IMS | 28 | 21 | 28 | 9TEU502CR | 9TEU002VP | N1 | A 01 9N2200F3 9N2C34 A 01 9N2200F3 9N2C34 A 02 9N2200E3 9N2C34 | 1.5
9 | TEU | 9TEUC0316 | IN | IN | OUT | NO | 7 | 1.5 | A | PVC | PVC | 1000V dc | FDR, TDR and V&T | 4RO (FDR & TDR) and 2RO (V&T) | NO | ALSTHOM | IMS | 28 | 19 | 28 | 9TEU502CR | 9TEU004VP | N1 | A 01 9N2200F4 9N2C34 A 01 9N2200F4 9N2C34 A 02 9N2213A3 9N2C32 A 03 9N2213B3 9N2C32 A 04 9N2213C3 9N2C32 | 1.5
9 | TEU | 9TEUC0317 | IN | IN | OUT | NO | 7 | 1.5 | A | PVC | PVC | 1000V dc | FDR, TDR and V&T | 4RO (FDR & TDR) and 2RO (V&T) | NO | ALSTHOM | IMS | 28 | 19 | 28 | 9TEU502CR | 9TEU035VP | N1 | A 01 9N2200F4 9N2C34 A 01 9N2200F4 9N2C34 A 02 9N2213A3 9N2C32 A 03 9N2213B3 9N2C32 A 04 9N2213C3 9N2C32 | 1.5
9 | TEU | 9TEUC0318 | IN | IN | OUT | NO | 7 | 1.5 | A | PVC | PVC | 1000V dc | FDR, TDR and V&T | 4RO (FDR & TDR) and 2RO (V&T) | NO | ALSTHOM | IMS | 28 | 18 | 28 | 9TEU502CR | 9TEU038VP | N1 | A 01 9N2200F4 9N2C34 A 01 9N2200F4 9N2C34 A 02 9N2213A3 9N2C32 A 03 9N2213B3 9N2C32 A 04 9N2213C3 9N2C32 | 1.5
9 | TEU | 9TEUC0319 | IN | IN | OUT | NO | 3 | 1.5 | A | PVC | PVC | 1000V dc | FDR, TDR and V&T | 4RO (FDR & TDR) and 2RO (V&T) | NO | ALSTHOM | IMS | 23 | 15 | 23 | 9TEU502CR | 9TEU001SP | N1 | A 01 9N2200F3 9N2C34 A 01 9N2200F3 9N2C34 A 02 9N2200E3 9N2C34 | 1.5
9 | TEU | 9TEUC0320 | IN | IN | OUT | NO | 3 | 1.5 | A | PVC | PVC | 1000V dc | FDR, TDR and V&T | 4RO (FDR & TDR) and 2RO (V&T) | NO | ALSTHOM | IMS | 23 | 15 | 23 | 9TEU502CR | 9TEU002SP | N1 | A 01 9N2200F3 9N2C34 A 01 9N2200F3 9N2C34 A 02 9N2200E3 9N2C34 | 1.5
9 | TEU | 9TEUC0321 | IN | IN | OUT | NO | 37 | 1.5 | A | PVC | PVC | 1000V dc | FDR, TDR and V&T | 4RO (FDR & TDR) and 2RO (V&T) | NO | ALSTHOM | EMS | 79 | 0 | 79 | 9TEU504UB | 9TEU503CR | N1 | A 01 9N2240H1 9N2D46 A 01 9N2240H1 9N2D46 A 02 9N2240J1 9N2D46 A 03 9N2240K1 9N2D46 A 04 9N2240L1 9N2D46 A 05 9N2240M1 9N2D46 A 06 9N2240N1 9N2D46 A 07 9N2240P1 9N2D46 A 08 9N2234B3 9N2D46 A 09 9N2234C3 9N2D46 A 10 9N2234D3 9N2D46 A 11 9N2234E3 9N2D46 A 12 9N2234F3 9N2D46 A 13 9N2234G3 9N2D46 A 14 9N2201G3 9N2D36 A 15 9N2201F3 9N2D36 A 16 9N2201E3 9N2D70 A 17 9N2201D3 9N2D70 A 18 9N2201C3 9N2B34 A 18 9N2201C3 9N2D70 A 19 9N2219A2 9N2A34 A 19 9N2219A2 9N2B34 A 20 9N2200B4 9N2A34 A 20 9N2200B4 9N2C34 A 21 9N2200C4 9N2C34 A 22 9N2200D4 9N2C34 A 23 9N2200E4 9N2C34 A 24 9N2200F4 9N2C34 | 1.5
9 | TEU | 9TEUC0322 | IN | IN | OUT | NO | 7 | 1.5 | A | PVC | PVC | 1000V dc | FDR, TDR and V&T | 4RO (FDR & TDR) and 2RO (V&T) | NO | ALSTHOM | IMS | 28 | 23 | 28 | 9TEU503CR | 9TEU544VD | N1 | A 01 9N2200F4 9N2C34 A 01 9N2200F4 9N2C34 A 02 9N2213A3 9N2C32 A 03 9N2213B3 9N2C32 A 04 9N2213C3 9N2C32 | 1.5
9 | TEU | 9TEUC0323 | IN | IN | OUT | NO | 7 | 1.5 | A | PVC | PVC | 1000V dc | FDR, TDR and V&T | 4RO (FDR & TDR) and 2RO (V&T) | NO | ALSTHOM | IMS | 28 | 19 | 28 | 9TEU503CR | 9TEU046VE | N1 | A 01 9N2200F3 9N2C34 A 01 9N2200F3 9N2C34 A 02 9N2200E3 9N2C34 | 1.5
9 | TEU | 9TEUC0324 | IN | IN | OUT | NO | 7 | 1.5 | A | PVC | PVC | 1000V dc | FDR, TDR and V&T | 4RO (FDR & TDR) and 2RO (V&T) | NO | ALSTHOM | IMS | 25 | 17 | 25 | 9TEU503CR | 9TEU052VE | N1 | A 01 9N2200F4 9N2C34 A 01 9N2200F4 9N2C34 A 02 9N2213A3 9N2C32 A 03 9N2213B3 9N2C32 A 04 9N2213C3 9N2C32 | 1.5
9 | TEU | 9TEUC0325 | IN | IN | OUT | NO | 7 | 1.5 | A | PVC | PVC | 1000V dc | FDR, TDR and V&T | 4RO (FDR & TDR) and 2RO (V&T) | NO | ALSTHOM | IMS | 25 | 17 | 25 | 9TEU503CR | 9TEU071VE | N1 | A 01 9N2200F4 9N2C34 A 01 9N2200F4 9N2C34 A 02 9N2213A3 9N2C32 A 03 9N2213B3 9N2C32 A 04 9N2213C3 9N2C32 | 1.5
9 | TEU | 9TEUC0326 | IN | IN | OUT | NO | 7 | 1.5 | A | PVC | PVC | 1000V dc | FDR, TDR and V&T | 4RO (FDR & TDR) and 2RO (V&T) | NO | ALSTHOM | IMS | 28 | 23 | 28 | 9TEU503CR | 9TEU545VD | N1 | A 01 9N2200F4 9N2C34 A 01 9N2200F4 9N2C34 A 02 9N2213A3 9N2C32 A 03 9N2213B3 9N2C32 A 04 9N2213C3 9N2C32 | 1.5
9 | TEU | 9TEUC0327 | IN | IN | OUT | NO | 7 | 1.5 | A | PVC | PVC | 1000V dc | FDR, TDR and V&T | 4RO (FDR & TDR) and 2RO (V&T) | NO | ALSTHOM | IMS | 28 | 21 | 28 | 9TEU503CR | 9TEU047VE | N1 | A 01 9N2200F3 9N2C34 A 01 9N2200F3 9N2C34 A 02 9N2200E3 9N2C34 | 1.5
9 | TEU | 9TEUC0328 | IN | IN | OUT | NO | 7 | 1.5 | A | PVC | PVC | 1000V dc | FDR, TDR and V&T | 4RO (FDR & TDR) and 2RO (V&T) | NO | ALSTHOM | IMS | 28 | 18 | 28 | 9TEU503CR | 9TEU055VE | N1 | A 01 9N2200F4 9N2C34 A 01 9N2200F4 9N2C34 A 02 9N2213A3 9N2C32 A 03 9N2213B3 9N2C32 A 04 9N2213C3 9N2C32 | 1.5
9 | TEU | 9TEUC0334 | IN | IN | OUT | NO | 3 | 1.5 | A | PVC | PVC | 1000V dc | FDR, TDR and V&T | 4RO (FDR & TDR) and 2RO (V&T) | NO | ALSTHOM | IMS | 41 | 0 | 41 | 9TEU504UB | 9TES001SP | N1 | A 01 9N2240H1 9N2D46 A 01 9N2240H1 9N2D46 A 02 9N2240J1 9N2D46 A 03 9N2240K1 9N2D46 A 04 9N2240L1 9N2D46 A 05 9N2240M1 9N2D46 A 06 9N2240N1 9N2D46 A 07 9N2240P1 9N2D46 A 08 9N2234B1 9N2D46 A 09 9N2234C1 9N2D46 A 10 9N2234D1 9N2D46 A 11 9N2234E1 9N2D46 A 12 9N229DA3 9N2D36 A 13 9N2206A3 9N2D36 A 14 9N2206B3 9N2D36 A 15 9N2206C3 9N2D36 A 16 9N2206D3 9N2D36 A 17 9N227DA1 9N2D09 A 18 9N337DA1 9N3D09 A 19 9N3336A1 9N3D09 | 1.5
9 | TEU | 9TEUC0335 | IN | IN | OUT | NO | 7 | 1.5 | A | PVC | PVC | 1000V dc | FDR, TDR and V&T | 4RO (FDR & TDR) and 2RO (V&T) | NO | ALSTHOM | IMS | 28 | 18 | 28 | 9TEU503CR | 9TEU074VE | N1 | A 01 9N2200F4 9N2C34 A 01 9N2200F4 9N2C34 A 02 9N2213A3 9N2C32 A 03 9N2213B3 9N2C32 A 04 9N2213C3 9N2C32 | 1.5
9 | TEU | 9TEUC0336 | IN | IN | OUT | NO | 7 | 1.5 | A | PVC | PVC | 1000V dc | FDR, TDR and V&T | 4RO (FDR & TDR) and 2RO (V&T) | NO | ALSTHOM | IMS | 25 | 16 | 25 | 9TEU503CR | 9TEU064VE | N1 | A 01 9N2200F4 9N2C34 A 01 9N2200F4 9N2C34 A 02 9N2213A3 9N2C32 A 03 9N2213B3 9N2C32 A 04 9N2213C3 9N2C32 | 1.5
9 | TEU | 9TEUC0337 | IN | IN | OUT | NO | 7 | 1.5 | A | PVC | PVC | 1000V dc | FDR, TDR and V&T | 4RO (FDR & TDR) and 2RO (V&T) | NO | ALSTHOM | EMS | 79 | 0 | 79 | 9TEU504UB | 9TEU502CR | N1 | A 01 9N2240H1 9N2D46 A 01 9N2240H1 9N2D46 A 02 9N2240J1 9N2D46 A 03 9N2240K1 9N2D46 A 04 9N2240L1 9N2D46 A 05 9N2240M1 9N2D46 A 06 9N2240N1 9N2D46 A 07 9N2240P1 9N2D46 A 08 9N2234B3 9N2D46 A 09 9N2234C3 9N2D46 A 10 9N2234D3 9N2D46 A 11 9N2234E3 9N2D46 A 12 9N2234F3 9N2D46 A 13 9N2234G3 9N2D46 A 14 9N2201G3 9N2D36 A 15 9N2201F3 9N2D36 A 16 9N2201E3 9N2D70 A 17 9N2201D3 9N2D70 A 18 9N2201C3 9N2B34 A 18 9N2201C3 9N2D70 A 19 9N2219A2 9N2A34 A 19 9N2219A2 9N2B34 A 20 9N2200B4 9N2A34 A 20 9N2200B4 9N2C34 A 21 9N2200C4 9N2C34 A 22 9N2200D4 9N2C34 A 23 9N2200E4 9N2C34 A 24 9N2200F4 9N2C34 | 1.5
9 | TEU | 9TEUC0338 | IN | IN | OUT | NO | 3 | 1.5 | A | PVC | PVC | 1000V dc | FDR, TDR and V&T | 4RO (FDR & TDR) and 2RO (V&T) | NO | ALSTHOM | IMS | 59 | 0 | 59 | 9TEU502CR | 9TEU033SP | N1 | A 01 9N2200F4 9N2C34 A 01 9N2200F4 9N2C34 A 02 9N2200E4 9N2C34 A 03 9N2200D4 9N2C34 A 04 9N2200C4 9N2C34 A 05 9N2200B4 9N2A34 A 05 9N2200B4 9N2C34 A 06 9N2200A4 9N2A34 A 07 9N22A3A3 9N2A34 A 08 9N33A3A3 9N395 A 09 9N3340C5 9N395 A 10 9N33A9A1 9N395 A 11 9N3342A3 9N395 A 12 9N33A2A2 9N3A81 A 13 9N3312A2 9N3A81 | 1.5
9 | TEU | 9TEUC0339 | IN | IN | OUT | NO | 3 | 1.5 | A | PVC | PVC | 1000V dc | FDR, TDR and V&T | 4RO (FDR & TDR) and 2RO (V&T) | NO | ALSTHOM | IMS | 27 | 0 | 27 | 9TEU502CR | 9TEU034SP | N1 | A 01 9N2200F4 9N2C34 A 01 9N2200F4 9N2C34 A 02 9N2213A3 9N2C32 A 03 9N2213B3 9N2C32 A 04 9N2213C3 9N2C32 | 1.5
9 | TEU | 9TEUC0340 | IN | IN | OUT | NO | 19 | 1.5 | A | PVC | PVC | 1000V dc | FDR, TDR and V&T | 4RO (FDR & TDR) and 2RO (V&T) | NO | ALSTHOM | EMS | 94 | 0 | 94 | 9TEU505UB | 9TEU506CR | N1 | A 01 9N2240H3 9N2D46 A 01 9N2240H3 9N2D46 A 02 9N2240J3 9N2D46 A 03 9N2240K3 9N2D46 A 04 9N2240L3 9N2D46 A 05 9N2240M3 9N2D46 A 06 9N2243F1 9N2D46 A 07 9N2243E1 9N2D46 A 08 9N2243D1 9N2D46 A 09 9N2243C1 9N2D46 A 10 9N2236N1 9N2D46 A 11 9N2236P1 9N2D46 A 12 9N2234F2 9N2D46 A 13 9N229DA3 9N2D36 A 14 9N2207A3 9N2D36 A 15 9N2207B3 9N2D36 A 16 9N2207C3 9N2D36 A 17 9N2207D3 9N2D09 A 18 9N226DA1 9N2D09 A 19 9N336DA1 9N3D09 A 20 9N3336A1 9N3D09 A 21 9N3336B1 9N3D51 A 22 9N33D7A1 9N3D08 A 23 9N3332E3 9N3C02 A 23 9N3332E3 9N3D08 A 24 9N3332D3 9N3C02 A 25 9N3332C3 9N3C02 A 26 9N3332B3 9N3C02 A 27 9N3332A3 9N3C02 A 28 1N33C2A2 1N3C14 A 29 1N3303A2 1N3C14 | 1.5
9 | TEU | 9TEUC0341 | IN | IN | OUT | NO | 3 | 1.5 | A | PVC | PVC | 1000V dc | FDR, TDR and V&T | 4RO (FDR & TDR) and 2RO (V&T) | NO | ALSTHOM | IMS | 20 | 5 | 20 | 9TEU506CR | 9TEU001SN | N1 | IND (SITE RUN) | 1.5
9 | TEU | 9TEUC0342 | IN | IN | OUT | NO | 3 | 1.5 | A | PVC | PVC | 1000V dc | FDR, TDR and V&T | 4RO (FDR & TDR) and 2RO (V&T) | NO | ALSTHOM | IMS | 20 | 6 | 20 | 9TEU506CR | 9TEU002SN | N1 | IND (SITE RUN) | 1.5
9 | TEU | 9TEUC0343 | IN | IN | OUT | NO | 3 | 1.5 | A | PVC | PVC | 1000V dc | FDR, TDR and V&T | 4RO (FDR & TDR) and 2RO (V&T) | NO | ALSTHOM | IMS | 20 | 7 | 20 | 9TEU506CR | 9TEU003SN | N1 | IND (SITE RUN) | 1.5
9 | TEU | 9TEUC0344 | IN | IN | OUT | NO | 3 | 1.5 | A | PVC | PVC | 1000V dc | FDR, TDR and V&T | 4RO (FDR & TDR) and 2RO (V&T) | NO | ALSTHOM | IMS | 20 | 10 | 20 | 9TEU506CR | 9TEU004SN | N1 | IND (SITE RUN) | 1.5
9 | TEU | 9TEUC0345 | IN | IN | OUT | NO | 3 | 1.5 | A | PVC | PVC | 1000V dc | FDR, TDR and V&T | 4RO (FDR & TDR) and 2RO (V&T) | NO | ALSTHOM | IMS | 20 | 5 | 20 | 9TEU506CR | 9TEU017SN | N1 | IND (SITE RUN) | 1.5
9 | TEU | 9TEUC0346 | IN | IN | OUT | NO | 3 | 1.5 | A | PVC | PVC | 1000V dc | FDR, TDR and V&T | 4RO (FDR & TDR) and 2RO (V&T) | NO | ALSTHOM | IMS | 20 | 6 | 20 | 9TEU506CR | 9TEU018SN | N1 | IND (SITE RUN) | 1.5
9 | TEU | 9TEUC0347 | IN | IN | OUT | NO | 3 | 1.5 | A | PVC | PVC | 1000V dc | FDR, TDR and V&T | 4RO (FDR & TDR) and 2RO (V&T) | NO | ALSTHOM | IMS | 20 | 7 | 20 | 9TEU506CR | 9TEU019SN | N1 | IND (SITE RUN) | 1.5
9 | TEU | 9TEUC0348 | IN | IN | OUT | NO | 3 | 1.5 | A | PVC | PVC | 1000V dc | FDR, TDR and V&T | 4RO (FDR & TDR) and 2RO (V&T) | NO | ALSTHOM | IMS | 20 | 10 | 20 | 9TEU506CR | 9TEU020SN | N1 | IND (SITE RUN) | 1.5
9 | TEU | 9TEUC0349 | IN | IN | OUT | NO | 12 | 1.5 | A | PVC | PVC | 1000V dc | FDR, TDR and V&T | 4RO (FDR & TDR) and 2RO (V&T) | NO | ALSTHOM | EMS | 77 | 0 | 77 | 9TEU505UB | 9TEU505CR | N1 | A 01 9N2240H1 9N2D46 A 01 9N2240H1 9N2D46 A 02 9N2240J1 9N2D46 A 03 9N2240K1 9N2D46 A 04 9N2240L1 9N2D46 A 05 9N2240M1 9N2D46 A 06 9N2240N1 9N2D46 A 07 9N2240P1 9N2D46 A 08 9N2234B3 9N2D46 A 09 9N2234C3 9N2D46 A 10 9N2234D3 9N2D46 A 11 9N2234E3 9N2D46 A 12 9N2234F3 9N2D46 A 13 9N2234G3 9N2D46 A 14 9N2201G3 9N2D36 A 15 9N2201F3 9N2D36 A 16 9N2201E3 9N2D70 A 17 9N2201D3 9N2D70 A 18 9N2201C3 9N2B34 A 18 9N2201C3 9N2D70 A 19 9N2219A2 9N2A34 A 19 9N2219A2 9N2B34 A 20 9N2200A3 9N2A34 A 21 9N22A3A3 9N2A34 A 22 9N33A3A3 9N395 A 23 9N3340C5 9N395 A 24 9N33A9A1 9N395 A 25 9N3342A3 9N395 A 26 9N33A2A2 9N3A81 A 27 9N3312A2 9N3A81 | 1.5
9 | TEU | 9TEUC0350 | IN | IN | OUT | NO | 3 | 1.5 | A | PVC | PVC | 1000V dc | FDR, TDR and V&T | 4RO (FDR & TDR) and 2RO (V&T) | NO | ALSTHOM | IMS | 20 | 16 | 20 | 9TEU505CR | 9TEU005SN | N1 | IND (SITE RUN) | 1.5
9 | TEU | 9TEUC0351 | IN | IN | OUT | NO | 3 | 1.5 | A | PVC | PVC | 1000V dc | FDR, TDR and V&T | 4RO (FDR & TDR) and 2RO (V&T) | NO | ALSTHOM | IMS | 20 | 16 | 20 | 9TEU505CR | 9TEU006SN | N1 | IND (SITE RUN) | 1.5
9 | TEU | 9TEUC0352 | IN | IN | OUT | NO | 3 | 1.5 | A | PVC | PVC | 1000V dc | FDR, TDR and V&T | 4RO (FDR & TDR) and 2RO (V&T) | NO | ALSTHOM | IMS | 16 | 16 | 16 | 9TEU505CR | 9TEU007SN | N1 | A 01 9N3312A2 9N3A81 A 01 9N3312A2 9N3A81 A 02 9N33A1A2 9N3A81 A 03 9N3311A2 9N3A81 | 1.5
9 | TEU | 9TEUC0353 | IN | IN | OUT | NO | 3 | 1.5 | A | PVC | PVC | 1000V dc | FDR, TDR and V&T | 4RO (FDR & TDR) and 2RO (V&T) | NO | ALSTHOM | IMS | 20 | 16 | 20 | 9TEU505CR | 9TEU008SN | N1 | IND (SITE RUN) | 1.5
9 | TEU | 9TEUC0354 | IN | IN | OUT | NO | 12 | 1.5 | A | PVC | PVC | 1000V dc | FDR, TDR and V&T | 4RO (FDR & TDR) and 2RO (V&T) | NO | ALSTHOM | EMS | 77 | 0 | 77 | 9TEU505UB | 9TEU504CR | N1 | A 01 9N2240H1 9N2D46 A 01 9N2240H1 9N2D46 A 02 9N2240J1 9N2D46 A 03 9N2240K1 9N2D46 A 04 9N2240L1 9N2D46 A 05 9N2240M1 9N2D46 A 06 9N2240N1 9N2D46 A 07 9N2240P1 9N2D46 A 08 9N2234B3 9N2D46 A 09 9N2234C3 9N2D46 A 10 9N2234D3 9N2D46 A 11 9N2234E3 9N2D46 A 12 9N2234F3 9N2D46 A 13 9N2234G3 9N2D46 A 14 9N2201G3 9N2D36 A 15 9N2201F3 9N2D36 A 16 9N2201E3 9N2D70 A 17 9N2201D3 9N2D70 A 18 9N2201C3 9N2B34 A 18 9N2201C3 9N2D70 A 19 9N2219A2 9N2A34 A 19 9N2219A2 9N2B34 A 20 9N2200A3 9N2A34 A 21 9N22A3A3 9N2A34 A 22 9N33A3A3 9N395 A 23 9N3340C5 9N395 A 24 9N33A9A1 9N395 A 25 9N3342A3 9N395 A 26 9N33A2A2 9N3A81 A 27 9N3312A2 9N3A81 | 1.5
9 | TEU | 9TEUC0355 | IN | IN | OUT | NO | 7 | 1.5 | A | PVC | PVC | 1000V dc | FDR, TDR and V&T | 4RO (FDR & TDR) and 2RO (V&T) | NO | ALSTHOM | IMS | 23 | 18 | 23 | 9TEU504CR | 9TEU051VE | N1 | A 01 9N3312A2 9N3A81 A 01 9N3312A2 9N3A81 A 02 9N33A1A2 9N3A81 A 03 9N3311A2 9N3A81 | 1.5
9 | TEU | 9TEUC0356 | IN | IN | OUT | NO | 7 | 1.5 | A | PVC | PVC | 1000V dc | FDR, TDR and V&T | 4RO (FDR & TDR) and 2RO (V&T) | NO | ALSTHOM | IMS | 23 | 19 | 23 | 9TEU504CR | 9TEU057VE | N1 | A 01 9N3312A2 9N3A81 A 01 9N3312A2 9N3A81 A 02 9N33A1A2 9N3A81 A 03 9N3311A2 9N3A81 | 1.5
9 | TEU | 9TEUC0357 | IN | IN | OUT | NO | 7 | 1.5 | A | PVC | PVC | 1000V dc | FDR, TDR and V&T | 4RO (FDR & TDR) and 2RO (V&T) | NO | ALSTHOM | IMS | 23 | 19 | 23 | 9TEU504CR | 9TEU076VE | N1 | A 01 9N3312A2 9N3A81 A 01 9N3312A2 9N3A81 A 02 9N33A1A2 9N3A81 A 03 9N3311A2 9N3A81 | 1.5
9 | TEU | 9TEUC0358 | IN | IN | OUT | NO | 37 | 1.5 | A | PVC | PVC | 1000V dc | FDR, TDR and V&T | 4RO (FDR & TDR) and 2RO (V&T) | NO | ALSTHOM | EMS | 74 | 0 | 74 | 9TEU506UB | 9TEU504CR | N1 | A 01 9N2240H2 9N2D46 A 01 9N2240H2 9N2D46 A 02 9N2240J2 9N2D46 A 03 9N2240K2 9N2D46 A 04 9N2240L2 9N2D46 A 05 9N2240M2 9N2D46 A 06 9N2240N2 9N2D46 A 07 9N2240P2 9N2D46 A 08 9N2234B5 9N2D46 A 09 9N2234C5 9N2D46 A 10 9N2234D5 9N2D46 A 11 9N2234E5 9N2D46 A 12 9N2204F2 9N2D36 A 13 9N2204E2 9N2D36 A 14 9N2204D2 9N2D36 A 15 9N2204C2 9N2D36 A 16 9N2204B2 9N2D70 A 17 9N22D1A2 9N2D70 A 18 2N33D1A2 2N3D77 A 19 2N33D1B2 2N3D77 A 20 2N44D1A2 2N4D77 A 21 2N4403A2 2N4D77 A 22 9N3313H3 9N3B80 A 23 9N3313G3 9N3B80 A 24 9N3313F3 9N3B80 A 25 9N3313E3 9N3B27 A 26 9N3313D3 9N3B27 A 27 9N3313C3 9N3B27 A 28 9N3313B3 9N3A81 A 28 9N3313B3 9N3B27 A 29 9N3313A3 9N3A81 | 1.5
9 | TEU | 9TEUC0359 | IN | IN | OUT | NO | 7 | 1.5 | A | PVC | PVC | 1000V dc | FDR, TDR and V&T | 4RO (FDR & TDR) and 2RO (V&T) | NO | ALSTHOM | IMS | 20 | 16 | 20 | 9TEU504CR | 9TEU048VE | N1 | IND (SITE RUN) | 1.5
9 | TEU | 9TEUC0360 | IN | IN | OUT | NO | 7 | 1.5 | A | PVC | PVC | 1000V dc | FDR, TDR and V&T | 4RO (FDR & TDR) and 2RO (V&T) | NO | ALSTHOM | IMS | 20 | 16 | 20 | 9TEU504CR | 9TEU053VE | N1 | IND (SITE RUN) | 1.5
9 | TEU | 9TEUC0361 | IN | IN | OUT | NO | 7 | 1.5 | A | PVC | PVC | 1000V dc | FDR, TDR and V&T | 4RO (FDR & TDR) and 2RO (V&T) | NO | ALSTHOM | IMS | 20 | 16 | 20 | 9TEU504CR | 9TEU072VE | N1 | IND (SITE RUN) | 1.5
9 | TEU | 9TEUC0362 | IN | IN | OUT | NO | 7 | 1.5 | A | PVC | PVC | 1000V dc | FDR, TDR and V&T | 4RO (FDR & TDR) and 2RO (V&T) | NO | ALSTHOM | IMS | 20 | 23 | 20 | 9TEU504CR | 9TEU049VE | N1 | IND (SITE RUN) | 1.5
9 | TEU | 9TEUC0363 | IN | IN | OUT | NO | 7 | 1.5 | A | PVC | PVC | 1000V dc | FDR, TDR and V&T | 4RO (FDR & TDR) and 2RO (V&T) | NO | ALSTHOM | IMS | 20 | 16 | 20 | 9TEU504CR | 9TEU056VE | N1 | IND (SITE RUN) | 1.5
9 | TEU | 9TEUC0364 | IN | IN | OUT | NO | 7 | 1.5 | A | PVC | PVC | 1000V dc | FDR, TDR and V&T | 4RO (FDR & TDR) and 2RO (V&T) | NO | ALSTHOM | IMS | 20 | 16 | 20 | 9TEU504CR | 9TEU075VE | N1 | IND (SITE RUN) | 1.5
9 | TEU | 9TEUC0365 | IN | IN | OUT | NO | 7 | 1.5 | A | PVC | PVC | 1000V dc | FDR, TDR and V&T | 4RO (FDR & TDR) and 2RO (V&T) | NO | ALSTHOM | IMS | 20 | 16 | 20 | 9TEU504CR | 9TEU050VE | N1 | A 01 9N3312A2 9N3A81 A 01 9N3312A2 9N3A81 A 02 9N33A1A2 9N3A81 A 03 9N3311A2 9N3A81 | 1.5
9 | TEU | 9TEUC0366 | IN | IN | OUT | NO | 7 | 1.5 | A | PVC | PVC | 1000V dc | FDR, TDR and V&T | 4RO (FDR & TDR) and 2RO (V&T) | NO | ALSTHOM | IMS | 20 | 16 | 20 | 9TEU504CR | 9TEU054VE | N1 | A 01 9N3312A2 9N3A81 A 01 9N3312A2 9N3A81 A 02 9N33A1A2 9N3A81 A 03 9N3311A2 9N3A81 | 1.5
9 | TEU | 9TEUC0367 | IN | IN | OUT | NO | 7 | 1.5 | A | PVC | PVC | 1000V dc | FDR, TDR and V&T | 4RO (FDR & TDR) and 2RO (V&T) | NO | ALSTHOM | IMS | 20 | 16 | 20 | 9TEU504CR | 9TEU073VE | N1 | A 01 9N3312A2 9N3A81 A 01 9N3312A2 9N3A81 A 02 9N33A1A2 9N3A81 A 03 9N3311A2 9N3A81 | 1.5
9 | TEU | 9TEUC0368 | IN | IN | OUT | NO | 12 | 1.5 | A | PVC | PVC | 1000V dc | FDR, TDR and V&T | 4RO (FDR & TDR) and 2RO (V&T) | NO | ALSTHOM | EMS | 79 | 0 | 79 | 9TEU506UB | 9TEU503CR | N1 | A 01 9N2240H1 9N2D46 A 01 9N2240H1 9N2D46 A 02 9N2240J1 9N2D46 A 03 9N2240K1 9N2D46 A 04 9N2240L1 9N2D46 A 05 9N2240M1 9N2D46 A 06 9N2240N1 9N2D46 A 07 9N2240P1 9N2D46 A 08 9N2234B3 9N2D46 A 09 9N2234C3 9N2D46 A 10 9N2234D3 9N2D46 A 11 9N2234E3 9N2D46 A 12 9N2234F3 9N2D46 A 13 9N2234G3 9N2D46 A 14 9N2201G3 9N2D36 A 15 9N2201F3 9N2D36 A 16 9N2201E3 9N2D70 A 17 9N2201D3 9N2D70 A 18 9N2201C3 9N2B34 A 18 9N2201C3 9N2D70 A 19 9N2219A2 9N2A34 A 19 9N2219A2 9N2B34 A 20 9N2200B4 9N2A34 A 20 9N2200B4 9N2C34 A 21 9N2200C4 9N2C34 A 22 9N2200D4 9N2C34 A 23 9N2200E4 9N2C34 A 24 9N2200F4 9N2C34 | 1.5
9 | TEU | 9TEUC0369 | IN | IN | OUT | NO | 7 | 1.5 | A | PVC | PVC | 1000V dc | FDR, TDR and V&T | 4RO (FDR & TDR) and 2RO (V&T) | NO | ALSTHOM | IMS | 59 | 0 | 59 | 9TEU503CR | 9TEU065VE | N1 | A 01 9N2200F4 9N2C34 A 01 9N2200F4 9N2C34 A 02 9N2200E4 9N2C34 A 03 9N2200D4 9N2C34 A 04 9N2200C4 9N2C34 A 05 9N2200B4 9N2A34 A 05 9N2200B4 9N2C34 A 06 9N2200A4 9N2A34 A 07 9N22A3A3 9N2A34 A 08 9N33A3A3 9N395 A 09 9N3340C5 9N395 A 10 9N33A9A1 9N395 A 11 9N3342A3 9N395 A 12 9N33A2A2 9N3A81 A 13 9N3312A2 9N3A81 | 1.5
9 | TEU | 9TEUC0375 | IN | IN | OUT | NO | 7 | 1.5 | A | PVC | PVC | 1000V dc | FDR, TDR and V&T | 4RO (FDR & TDR) and 2RO (V&T) | NO | ALSTHOM | IMS | 23 | 21 | 23 | 9TEU503CR | 9TEU066VE | N1 | A 01 9N2200F4 9N2C34 A 01 9N2200F4 9N2C34 A 02 9N2213A3 9N2C32 A 03 9N2213B3 9N2C32 A 04 9N2213C3 9N2C32 | 1.5
9 | TEU | 9TEUC0376 | IN | IN | OUT | NO | 37 | 1.5 | A | PVC | PVC | 1000V dc | FDR, TDR and V&T | 4RO (FDR & TDR) and 2RO (V&T) | NO | ALSTHOM | EMS | 105 | 0 | 105 | 9TEU507UB | 9TEU507CR | N1 | A 01 9N2240H2 9N2D46 A 01 9N2240H2 9N2D46 A 02 9N2240J2 9N2D46 A 03 9N2240K2 9N2D46 A 04 9N2240L2 9N2D46 A 05 9N2240M2 9N2D46 A 06 9N2240N2 9N2D46 A 07 9N2240P2 9N2D46 A 08 9N2234B4 9N2D46 A 09 9N2234C4 9N2D46 A 10 9N224DA2 9N2D36 A 11 9N2266A3 9N2C34 A 11 9N2266A3 9N2D35 A 11 9N2266A3 9N2D36 A 12 9N22C2A3 9N2C45 A 13 9N2200E3 9N2C34 A 14 9N2200F3 9N2C34 A 15 9N2200G3 9N2C34 A 16 9N22C4A2 9N2C34 A 17 9N33D6A2 9N3D51 A 18 9N33C5A1 9N3C02 A 19 9N3307A1 9N3C02 A 20 9N3339C1 9N3C02 A 20 9N3339C1 9N3D08 A 21 9N3339D1 9N3D08 A 22 9N3339E1 9N3D08 A 23 9N3350A4 9N3F03 A 24 9N3353A2 9N3F65 | 1.5
9 | TEU | 9TEUC0377 | IN | IN | OUT | NO | 7 | 1.5 | A | PVC | PVC | 1000V dc | FDR, TDR and V&T | 4RO (FDR & TDR) and 2RO (V&T) | NO | ALSTHOM | IMS | 20 | 16 | 20 | 9TEU507CR | 9TEU022VD | N1 | IND (SITE RUN) | 1.5
9 | TEU | 9TEUC0378 | IN | IN | OUT | NO | 7 | 1.5 | A | PVC | PVC | 1000V dc | FDR, TDR and V&T | 4RO (FDR & TDR) and 2RO (V&T) | NO | ALSTHOM | IMS | 20 | 22 | 20 | 9TEU507CR | 9TEU023VD | N1 | IND (SITE RUN) | 1.5
9 | TEU | 9TEUC0379 | IN | IN | OUT | NO | 7 | 1.5 | A | PVC | PVC | 1000V dc | FDR, TDR and V&T | 4RO (FDR & TDR) and 2RO (V&T) | NO | ALSTHOM | IMS | 20 | 16 | 20 | 9TEU507CR | 9TEU024VD | N1 | IND (SITE RUN) | 1.5
9 | TEU | 9TEUC0380 | IN | IN | OUT | NO | 7 | 1.5 | A | PVC | PVC | 1000V dc | FDR, TDR and V&T | 4RO (FDR & TDR) and 2RO (V&T) | NO | ALSTHOM | IMS | 20 | 22 | 20 | 9TEU507CR | 9TEU025VD | N1 | IND (SITE RUN) | 1.5
9 | TEU | 9TEUC0381 | IN | IN | OUT | NO | 7 | 1.5 | A | PVC | PVC | 1000V dc | FDR, TDR and V&T | 4RO (FDR & TDR) and 2RO (V&T) | NO | ALSTHOM | IMS | 20 | 22 | 20 | 9TEU507CR | 9TEU028VD | N1 | IND (SITE RUN) | 1.5
9 | TEU | 9TEUC0382 | IN | IN | OUT | NO | 7 | 1.5 | A | PVC | PVC | 1000V dc | FDR, TDR and V&T | 4RO (FDR & TDR) and 2RO (V&T) | NO | ALSTHOM | IMS | 20 | 22 | 20 | 9TEU507CR | 9TEU026VD | N1 | IND (SITE RUN) | 1.5
9 | TEU | 9TEUC0383 | IN | IN | OUT | NO | 3 | 1.5 | A | PVC | PVC | 1000V dc | FDR, TDR and V&T | 4RO (FDR & TDR) and 2RO (V&T) | NO | ALSTHOM | IMS | 20 | 20 | 20 | 9TEU507CR | 9TEU204SP | N1 | IND (SITE RUN) | 1.5
9 | TEU | 9TEUC0384 | IN | IN | OUT | NO | 3 | 1.5 | A | PVC | PVC | 1000V dc | FDR, TDR and V&T | 4RO (FDR & TDR) and 2RO (V&T) | NO | ALSTHOM | IMS | 20 | 25 | 20 | 9TEU507CR | 9TEU203SN | N1 | IND (SITE RUN) | 1.5
9 | TEU | 9TEUC0385 | IN | IN | OUT | NO | 3 | 1.5 | A | PVC | PVC | 1000V dc | FDR, TDR and V&T | 4RO (FDR & TDR) and 2RO (V&T) | NO | ALSTHOM | IMS | 20 | 20 | 20 | 9TEU507CR | 9TEU204SN | N1 | IND (SITE RUN) | 1.5
9 | TEU | 9TEUC0386 | IN | IN | OUT | NO | 12 | 1.5 | A | PVC | PVC | 1000V dc | FDR, TDR and V&T | 4RO (FDR & TDR) and 2RO (V&T) | NO | ALSTHOM | EMS | 105 | 0 | 105 | 9TEU507UB | 9TEU507CR | N1 | A 01 9N2240H2 9N2D46 A 01 9N2240H2 9N2D46 A 02 9N2240J2 9N2D46 A 03 9N2240K2 9N2D46 A 04 9N2240L2 9N2D46 A 05 9N2240M2 9N2D46 A 06 9N2240N2 9N2D46 A 07 9N2240P2 9N2D46 A 08 9N2234B4 9N2D46 A 09 9N2234C4 9N2D46 A 10 9N224DA2 9N2D36 A 11 9N2266A3 9N2C34 A 11 9N2266A3 9N2D35 A 11 9N2266A3 9N2D36 A 12 9N22C2A3 9N2C45 A 13 9N2200E3 9N2C34 A 14 9N2200F3 9N2C34 A 15 9N2200G3 9N2C34 A 16 9N22C4A2 9N2C34 A 17 9N33D6A2 9N3D51 A 18 9N33C5A1 9N3C02 A 19 9N3307A1 9N3C02 A 20 9N3339C1 9N3C02 A 20 9N3339C1 9N3D08 A 21 9N3339D1 9N3D08 A 22 9N3339E1 9N3D08 A 23 9N3350A4 9N3F03 A 24 9N3353A2 9N3F65 | 1.5
9 | TEU | 9TEUC0387 | IN | IN | OUT | NO | 7 | 1.5 | A | PVC | PVC | 1000V dc | FDR, TDR and V&T | 4RO (FDR & TDR) and 2RO (V&T) | NO | ALSTHOM | IMS | 20 | 25 | 20 | 9TEU507CR | 9TEU542VD | N1 | IND (SITE RUN) | 1.5
9 | TEU | 9TEUC0388 | IN | IN | OUT | NO | 7 | 1.5 | A | PVC | PVC | 1000V dc | FDR, TDR and V&T | 4RO (FDR & TDR) and 2RO (V&T) | NO | ALSTHOM | IMS | 20 | 25 | 20 | 9TEU507CR | 9TEU543VD | N1 | IND (SITE RUN) | 1.5
9 | TEU | 9TEUC0389 | IN | IN | OUT | NO | 37 | 1.5 | NA | PVC | PVC | 1000V dc | FDR, TDR and V&T | 4RO (FDR & TDR) and 2RO (V&T) | NO | ALSTHOM | IMS | 26 | 0 | 26 | 9TEU508UB | 9KRG701AR | N1 | A 01 9N2240H1 9N2D46 A 01 9N2240H1 9N2D46 A 02 9N2240J1 9N2D46 A 03 9N2240K1 9N2D46 A 04 9N2240L1 9N2D46 A 05 9N2240M1 9N2D46 A 06 9N2243F1 9N2D46 A 07 9N2243E1 9N2D46 A 08 9N2243D1 9N2D46 A 09 9N2243C1 9N2D46 A 10 9N2243B1 9N2D46 A 11 9N2243A1 9N2D46 A 12 9N22D4A1 9N2D46 A 13 9N2230A1 9N2D48 | 1.5
9 | TEU | 9TEUC0390 | IN | IN | OUT | NO | 12 | 1.5 | NA | PVC | PVC | 1000V dc | FDR, TDR and V&T | 4RO (FDR & TDR) and 2RO (V&T) | NO | ALSTHOM | IMS | 26 | 0 | 26 | 9TEU508UB | 9KRG701AR | N1 | A 01 9N2240H1 9N2D46 A 01 9N2240H1 9N2D46 A 02 9N2240J1 9N2D46 A 03 9N2240K1 9N2D46 A 04 9N2240L1 9N2D46 A 05 9N2240M1 9N2D46 A 06 9N2243F1 9N2D46 A 07 9N2243E1 9N2D46 A 08 9N2243D1 9N2D46 A 09 9N2243C1 9N2D46 A 10 9N2243B1 9N2D46 A 11 9N2243A1 9N2D46 A 12 9N22D4A1 9N2D46 A 13 9N2230A1 9N2D48 | 1.5
9 | TEU | 9TEUC0391 | IN | IN | OUT | NO | 19 | 1.5 | A | PVC | PVC | 1000V dc | FDR, TDR and V&T | 4RO (FDR & TDR) and 2RO (V&T) | NO | ALSTHOM | EMS | 142 | 0 | 142 | 9TEU509UB | 9TEU501CR | N1 | A 01 9N2240H3 9N2D46 A 01 9N2240H3 9N2D46 A 02 9N2240J3 9N2D46 A 03 9N2240K3 9N2D46 A 04 9N2240L3 9N2D46 A 05 9N2240M3 9N2D46 A 06 9N2243F1 9N2D46 A 07 9N2243E1 9N2D46 A 08 9N2243D1 9N2D46 A 09 9N2243C1 9N2D46 A 10 9N2236N1 9N2D46 A 11 9N2236P1 9N2D46 A 12 9N2234F2 9N2D46 A 13 9N229DA3 9N2D36 A 14 9N2207A3 9N2D36 A 15 9N2207B3 9N2D36 A 16 9N2207C3 9N2D36 A 17 9N2207D3 9N2D09 A 18 9N226DA1 9N2D09 A 19 9N336DA1 9N3D09 A 20 9N3336A1 9N3D09 A 21 9N3336B1 9N3D51 A 22 9N33D7A1 9N3D08 A 23 9N3332E3 9N3C02 A 23 9N3332E3 9N3D08 A 24 9N3332D3 9N3C02 A 25 9N3332C3 9N3C02 A 26 9N3332B3 9N3C02 A 27 9N3332A3 9N3C02 A 28 1N33C2A2 1N3C14 A 29 1N3303A2 1N3C14 A 30 1N3303B2 1N3C14 A 31 9N3318A1 9N3C70 A 32 9N3318B1 9N3C70 A 32 9N3318B1 9N3C79 A 33 9N33A5A1 9N3A17 A 34 9N3331A2 9N3A17 A 34 9N3331A2 9N3B27 | 1.5
9 | TEU | 9TEUC0392 | IN | IN | OUT | NO | 19 | 1.5 | A | PVC | PVC | 1000V dc | FDR, TDR and V&T | 4RO (FDR & TDR) and 2RO (V&T) | NO | ALSTHOM | EMS | 142 | 0 | 142 | 9TEU509UB | 9TEU501CR | N1 | A 01 9N2240H3 9N2D46 A 01 9N2240H3 9N2D46 A 02 9N2240J3 9N2D46 A 03 9N2240K3 9N2D46 A 04 9N2240L3 9N2D46 A 05 9N2240M3 9N2D46 A 06 9N2243F1 9N2D46 A 07 9N2243E1 9N2D46 A 08 9N2243D1 9N2D46 A 09 9N2243C1 9N2D46 A 10 9N2236N1 9N2D46 A 11 9N2236P1 9N2D46 A 12 9N2234F2 9N2D46 A 13 9N229DA3 9N2D36 A 14 9N2207A3 9N2D36 A 15 9N2207B3 9N2D36 A 16 9N2207C3 9N2D36 A 17 9N2207D3 9N2D09 A 18 9N226DA1 9N2D09 A 19 9N336DA1 9N3D09 A 20 9N3336A1 9N3D09 A 21 9N3336B1 9N3D51 A 22 9N33D7A1 9N3D08 A 23 9N3332E3 9N3C02 A 23 9N3332E3 9N3D08 A 24 9N3332D3 9N3C02 A 25 9N3332C3 9N3C02 A 26 9N3332B3 9N3C02 A 27 9N3332A3 9N3C02 A 28 1N33C2A2 1N3C14 A 29 1N3303A2 1N3C14 A 30 1N3303B2 1N3C14 A 31 9N3318A1 9N3C70 A 32 9N3318B1 9N3C70 A 32 9N3318B1 9N3C79 A 33 9N33A5A1 9N3A17 A 34 9N3331A2 9N3A17 A 34 9N3331A2 9N3B27 | 1.5
9 | TEU | 9TEUC0393 | IN | IN | OUT | NO | 2 | 1.5 | NA | PVC | PVC | 1000V dc | FDR, TDR and V&T | 4RO (FDR & TDR) and 2RO (V&T) | NO | ALSTHOM | EMS | 10 | 0 | 10 | 9TEU511UB | 9KSN009UB | N1 | A 01 9N2240G4 9N2D46 A 01 9N2240G4 9N2D46 A 02 9N2240F4 9N2D46 A 03 9N2250F1 9N2D46 A 04 9N2239E4 9N2D46 | 1.5
9 | TEU | 9TEUC0394 | IN | IN | OUT | NO | 37 | 1.5 | NA | PVC | PVC | 1000V dc | FDR, TDR and V&T | 4RO (FDR & TDR) and 2RO (V&T) | NO | ALSTHOM | EMS | 15 | 0 | 15 | 9TEU511UB | 9KSNB00AR | N1 | A 01 9N2240G4 9N2D46 A 01 9N2240G4 9N2D46 A 02 9N2240F4 9N2D46 A 03 9N2240E4 9N2D46 A 04 9N2240D4 9N2D46 A 05 9N2240C4 9N2D46 A 06 9N2253F1 9N2D46 A 07 9N2253E1 9N2D46 A 08 9N2253D1 9N2D46 A 09 9N2253C1 9N2D46 A 10 9N2236B4 9N2D46 A 11 9N2236A4 9N2D46 | 1.5
9 | TEU | 9TEUC0395 | IN | IN | OUT | NO | 37 | 1.5 | NA | PVC | PVC | 1000V dc | FDR, TDR and V&T | 4RO (FDR & TDR) and 2RO (V&T) | NO | ALSTHOM | EMS | 15 | 0 | 15 | 9TEU512UB | 9KSNB00AR | N1 | A 01 9N2249F1 9N2D46 A 01 9N2249F1 9N2D46 A 02 9N2249E1 9N2D46 A 03 9N2249D1 9N2D46 A 04 9N2249C1 9N2D46 A 05 9N2236F4 9N2D46 A 06 9N2236E4 9N2D46 A 07 9N2236D4 9N2D46 A 08 9N2236C4 9N2D46 A 09 9N2236B4 9N2D46 A 10 9N2236A4 9N2D46 | 1.5
9 | TEU | 9TEUC0396 | IN | IN | OUT | NO | 19 | 1.5 | NA | PVC | PVC | 1000V dc | FDR, TDR and V&T | 4RO (FDR & TDR) and 2RO (V&T) | NO | ALSTHOM | EMS | 15 | 0 | 15 | 9TEU512UB | 9KSNB00AR | N1 | A 01 9N2249F1 9N2D46 A 01 9N2249F1 9N2D46 A 02 9N2249E1 9N2D46 A 03 9N2249D1 9N2D46 A 04 9N2249C1 9N2D46 A 05 9N2236F4 9N2D46 A 06 9N2236E4 9N2D46 A 07 9N2236D4 9N2D46 A 08 9N2236C4 9N2D46 A 09 9N2236B4 9N2D46 A 10 9N2236A4 9N2D46 | 1.5
9 | TEU | 9TEUC0397 | IN | IN | OUT | NO | 37 | 1.5 | NA | PVC | PVC | 1000V dc | FDR, TDR and V&T | 4RO (FDR & TDR) and 2RO (V&T) | NO | ALSTHOM | EMS | 15 | 0 | 15 | 9TEU513UB | 1KIT003AR | N1 | A 01 9N2249F1 9N2D46 A 01 9N2249F1 9N2D46 A 02 9N2249E1 9N2D46 A 03 9N2249D1 9N2D46 A 04 9N2249C1 9N2D46 A 05 9N2236G4 9N2D46 A 06 9N2236H4 9N2D46 A 07 9N2236J4 9N2D46 A 08 9N2236K4 9N2D46 A 09 9N2236L4 9N2D46 A 10 9N2236M4 9N2D46 A 11 9N2236N4 9N2D46 | 1.5
9 | TEU | 9TEUC0398 | IN | IN | OUT | NO | 12 | 1.5 | NA | PVC | PVC | 1000V dc | FDR, TDR and V&T | 4RO (FDR & TDR) and 2RO (V&T) | NO | ALSTHOM | EMS | 15 | 0 | 15 | 9TEU513UB | 1KIT003AR | N1 | A 01 9N2249F1 9N2D46 A 01 9N2249F1 9N2D46 A 02 9N2249E1 9N2D46 A 03 9N2249D1 9N2D46 A 04 9N2249C1 9N2D46 A 05 9N2236G4 9N2D46 A 06 9N2236H4 9N2D46 A 07 9N2236J4 9N2D46 A 08 9N2236K4 9N2D46 A 09 9N2236L4 9N2D46 A 10 9N2236M4 9N2D46 A 11 9N2236N4 9N2D46 | 1.5
9 | TEU | 9TEUC0399 | IN | IN | OUT | NO | 37 | 1.5 | NA | PVC | PVC | 1000V dc | FDR, TDR and V&T | 4RO (FDR & TDR) and 2RO (V&T) | NO | ALSTHOM | EMS | 15 | 0 | 15 | 9TEU514UB | 1KIT003AR | N1 | A 01 9N2249F1 9N2D46 A 01 9N2249F1 9N2D46 A 02 9N2249E1 9N2D46 A 03 9N2249D1 9N2D46 A 04 9N2249C1 9N2D46 A 05 9N2236G4 9N2D46 A 06 9N2236H4 9N2D46 A 07 9N2236J4 9N2D46 A 08 9N2236K4 9N2D46 A 09 9N2236L4 9N2D46 A 10 9N2236M4 9N2D46 A 11 9N2236N4 9N2D46 | 1.5
9 | TEU | 9TEUC0400 | IN | IN | OUT | NO | 37 | 1.5 | NA | PVC | PVC | 1000V dc | FDR, TDR and V&T | 4RO (FDR & TDR) and 2RO (V&T) | NO | ALSTHOM | EMS | 11 | 0 | 11 | 9TEU515UB | 2KIT003AR | N1 | A 01 9N2240G4 9N2D46 A 01 9N2240G4 9N2D46 A 02 9N2240H4 9N2D46 A 03 9N2240J4 9N2D46 A 04 9N2240K4 9N2D46 A 05 9N2240L4 9N2D46 A 06 9N2240M4 9N2D46 A 07 9N2240N4 9N2D46 | 1.5
9 | TEU | 9TEUC0401 | IN | IN | OUT | NO | 12 | 1.5 | NA | PVC | PVC | 1000V dc | FDR, TDR and V&T | 4RO (FDR & TDR) and 2RO (V&T) | NO | ALSTHOM | EMS | 11 | 0 | 11 | 9TEU515UB | 2KIT003AR | N1 | A 01 9N2240G4 9N2D46 A 01 9N2240G4 9N2D46 A 02 9N2240H4 9N2D46 A 03 9N2240J4 9N2D46 A 04 9N2240K4 9N2D46 A 05 9N2240L4 9N2D46 A 06 9N2240M4 9N2D46 A 07 9N2240N4 9N2D46 | 1.5
9 | TEU | 9TEUC0402 | IN | IN | OUT | NO | 37 | 1.5 | NA | PVC | PVC | 1000V dc | FDR, TDR and V&T | 4RO (FDR & TDR) and 2RO (V&T) | NO | ALSTHOM | EMS | 12 | 0 | 12 | 9TEU516UB | 2KIT003AR | N1 | A 01 9N2240F4 9N2D46 A 01 9N2240F4 9N2D46 A 02 9N2240G4 9N2D46 A 03 9N2240H4 9N2D46 A 04 9N2240J4 9N2D46 A 05 9N2240K4 9N2D46 A 06 9N2240L4 9N2D46 A 07 9N2240M4 9N2D46 A 08 9N2240N4 9N2D46 | 1.5
9 | TEU | 9TEUC0403 | IN | IN | OUT | NO | 19 | 1.5 | NA | PVC | PVC | 1000V dc | FDR, TDR and V&T | 4RO (FDR & TDR) and 2RO (V&T) | NO | ALSTHOM | EMS | 16 | 0 | 16 | 9TEU517UB | 1KIT003AR | N1 | A 01 9N2240F4 9N2D46 A 01 9N2240F4 9N2D46 A 02 9N2240G4 9N2D46 A 03 9N2240H4 9N2D46 A 04 9N2240J4 9N2D46 A 05 9N2240K4 9N2D46 A 06 9N2240L4 9N2D46 A 07 9N2240M4 9N2D46 A 08 9N2240N4 9N2D46 A 09 9N2242F1 9N2D46 A 10 9N2242E1 9N2D46 A 11 9N2242D1 9N2D46 A 12 9N2242C1 9N2D46 A 13 9N2242B1 9N2D46 | 1.5
9 | TEU | 9TEUC0404 | IN | IN | OUT | NO | 19 | 1.5 | NA | PVC | PVC | 1000V dc | FDR, TDR and V&T | 4RO (FDR & TDR) and 2RO (V&T) | NO | ALSTHOM | EMS | 12 | 0 | 12 | 9TEU517UB | 2KIT003AR | N1 | A 01 9N2240F4 9N2D46 A 01 9N2240F4 9N2D46 A 02 9N2240G4 9N2D46 A 03 9N2240H4 9N2D46 A 04 9N2240J4 9N2D46 A 05 9N2240K4 9N2D46 A 06 9N2240L4 9N2D46 A 07 9N2240M4 9N2D46 A 08 9N2240N4 9N2D46 | 1.5
9 | TEU | 9TEUC0405 | IN | IN | OUT | NO | 37 | 1.5 | A | PVC | PVC | 1000V dc | FDR, TDR and V&T | 4RO (FDR & TDR) and 2RO (V&T) | NO | ALSTHOM | EMS | 44 | 0 | 44 | 9TEU521UB | 9TEU536CR | N1 | A 01 9N2240D3 9N2D46 A 01 9N2240D3 9N2D46 A 02 9N2240E3 9N2D46 A 03 9N2240F3 9N2D46 A 04 9N2240G3 9N2D46 A 05 9N2240H3 9N2D46 A 06 9N2240J3 9N2D46 A 07 9N2240K3 9N2D46 A 08 9N2240L3 9N2D46 A 09 9N2240M3 9N2D46 A 10 9N2243F1 9N2D46 A 11 9N2243E1 9N2D46 A 12 9N2243D1 9N2D46 A 13 9N2243C1 9N2D46 A 14 9N2236N1 9N2D46 A 15 9N2236P1 9N2D46 A 16 9N2234F2 9N2D46 A 17 9N229DA3 9N2D36 A 18 9N2207A3 9N2D36 A 19 9N2207B3 9N2D36 A 20 9N2207C3 9N2D36 A 21 9N2207D3 9N2D09 A 22 9N226DA1 9N2D09 A 23 9N336DA1 9N3D09 A 24 9N3336A1 9N3D09 | 1.5
9 | TEU | 9TEUC0406 | IN | IN | OUT | NO | 19 | 1.5 | A | PVC | PVC | 1000V dc | FDR, TDR and V&T | 4RO (FDR & TDR) and 2RO (V&T) | NO | ALSTHOM | IMS | 20 | 17 | 20 | 9TEU536CR | 9TEU040VA | N1 | IND (SITE RUN) | 1.5
9 | TEU | 9TEUC0407 | IN | IN | OUT | NO | 19 | 1.5 | A | PVC | PVC | 1000V dc | FDR, TDR and V&T | 4RO (FDR & TDR) and 2RO (V&T) | NO | ALSTHOM | IMS | 20 | 17 | 20 | 9TEU536CR | 9TEU041VA | N1 | IND (SITE RUN) | 1.5
9 | TEU | 9TEUC0409 | IN | IN | OUT | NO | 3 | 1.5 | A | PVC | PVC | 1000V dc | FDR, TDR and V&T | 4RO (FDR & TDR) and 2RO (V&T) | YES | ALSTHOM | IMS | 20 | 0 | 20 | 9TEU536CR | 9TEU033EL | N1 | IND (SITE RUN) | 1.5
9 | TEU | 9TEUC0410 | IN | IN | OUT | NO | 19 | 1.5 | A | PVC | PVC | 1000V dc | FDR, TDR and V&T | 4RO (FDR & TDR) and 2RO (V&T) | NO | ALSTHOM | IMS | 20 | 17 | 20 | 9TEU536CR | 9TEU032VB | N1 | IND (SITE RUN) | 1.5
9 | TEU | 9TEUC0411 | IN | IN | OUT | NO | 7 | 1.5 | A | PVC | PVC | 1000V dc | FDR, TDR and V&T | 4RO (FDR & TDR) and 2RO (V&T) | NO | ALSTHOM | IMS | 20 | 15 | 20 | 9TEU540CR | 9TEU538VD | N1 | IND (SITE RUN) | 1.5
9 | TEU | 9TEUC0412 | IN | IN | OUT | NO | 7 | 1.5 | A | PVC | PVC | 1000V dc | FDR, TDR and V&T | 4RO (FDR & TDR) and 2RO (V&T) | NO | ALSTHOM | IMS | 20 | 15 | 20 | 9TEU540CR | 9TEU114VD | N1 | IND (SITE RUN) | 1.5
9 | TEU | 9TEUC0413 | IN | IN | OUT | NO | 7 | 1.5 | A | PVC | PVC | 1000V dc | FDR, TDR and V&T | 4RO (FDR & TDR) and 2RO (V&T) | NO | ALSTHOM | IMS | 20 | 15 | 20 | 9TEU540CR | 9TEU539VD | N1 | IND (SITE RUN) | 1.5
9 | TEU | 9TEUC0414 | IN | IN | OUT | NO | 7 | 1.5 | A | PVC | PVC | 1000V dc | FDR, TDR and V&T | 4RO (FDR & TDR) and 2RO (V&T) | NO | ALSTHOM | IMS | 20 | 15 | 20 | 9TEU540CR | 9TEU614VD | N1 | IND (SITE RUN) | 1.5
9 | TEU | 9TEUC0415 | IN | IN | OUT | NO | 12 | 1.5 | A | PVC | PVC | 1000V dc | FDR, TDR and V&T | 4RO (FDR & TDR) and 2RO (V&T) | NO | ALSTHOM | IMS | 20 | 25 | 20 | 9TEU536CR | 9TEU033VB | N1 | IND (SITE RUN) | 1.5
9 | TEU | 9TEUC0416 | IN | IN | OUT | NO | 2 | 1.5 | NA | PVC | PVC | 1000V dc | FDR, TDR and V&T | 4RO (FDR & TDR) and 2RO (V&T) | NO | ALSTHOM | EMS | 12 | 0 | 12 | 9TEU521UB | 9TES019UB | N1 | A 01 9N2240E4 9N2D46 A 01 9N2240E4 9N2D46 A 02 9N2240F4 9N2D46 A 03 9N2240G4 9N2D46 A 04 9N2240H4 9N2D46 A 05 9N2247F1 9N2D46 A 06 9N2239J4 9N2D46 A 07 9N2239K4 9N2D46 | 1.5
9 | TEU | 9TEUC0417 | IN | IN | OUT | NO | 12 | 1.5 | NA | PVC | PVC | 1000V dc | FDR, TDR and V&T | 4RO (FDR & TDR) and 2RO (V&T) | NO | ALSTHOM | EMS | 8 | 0 | 8 | 9TEU522UB | 9TEU563UB | N1 | A 01 9N2240D4 9N2D46 A 01 9N2240D4 9N2D46 A 02 9N2240E4 9N2D46 A 03 9N2250F1 9N2D46 A 04 9N2250E1 9N2D46 A 05 9N2250D1 9N2D46 | 1.5
9 | TEU | 9TEUC0418 | IN | IN | OUT | NO | 12 | 1.5 | NA | PVC | PVC | 1000V dc | FDR, TDR and V&T | 4RO (FDR & TDR) and 2RO (V&T) | NO | ALSTHOM | EMS | 9 | 0 | 9 | 9TEU522UB | 9TEU572UB | N1 | A 01 9N2240D4 9N2D46 A 01 9N2240D4 9N2D46 A 02 9N2240E4 9N2D46 A 03 9N2250F1 9N2D46 A 04 9N2250E1 9N2D46 A 05 9N2250D1 9N2D46 A 06 9N2237F1 9N2D46 | 1.5
9 | TEU | 9TEUC0419 | IN | IN | OUT | NO | 4 | 1.5 | NA | PVC | PVC | 1000V dc | FDR, TDR and V&T | 4RO (FDR & TDR) and 2RO (V&T) | NO | ALSTHOM | EMS | 51 | 0 | 51 | 9TEU522UB | 9TEU544UB | N1 | A 01 9N2200F3 9N2C34 A 01 9N2200F3 9N2C34 A 02 9N2200E3 9N2C34 | 1.5
9 | TEU | 9TEUC0420 | IN | IN | OUT | NO | 12 | 1.5 | NA | PVC | PVC | 1000V dc | FDR, TDR and V&T | 4RO (FDR & TDR) and 2RO (V&T) | NO | ALSTHOM | EMS | 11 | 0 | 11 | 9TEU522UB | 9TEU763UB | N1 | A 01 9N2240D4 9N2D46 A 01 9N2240D4 9N2D46 A 02 9N2240C4 9N2D46 A 03 9N2253F1 9N2D46 A 04 9N2253E1 9N2D46 A 05 9N2253D1 9N2D46 | 1.5
9 | TEU | 9TEUC0421 | IN | IN | OUT | NO | 12 | 1.5 | NA | PVC | PVC | 1000V dc | FDR, TDR and V&T | 4RO (FDR & TDR) and 2RO (V&T) | NO | ALSTHOM | EMS | 12 | 0 | 12 | 9TEU522UB | 9TEU772UB | N1 | A 01 9N2240D4 9N2D46 A 01 9N2240D4 9N2D46 A 02 9N2240C4 9N2D46 A 03 9N2253F1 9N2D46 A 04 9N2253E1 9N2D46 A 05 9N2238B4 9N2D46 | 1.5
9 | TEU | 9TEUC0422 | IN | IN | OUT | NO | 4 | 1.5 | NA | PVC | PVC | 1000V dc | FDR, TDR and V&T | 4RO (FDR & TDR) and 2RO (V&T) | NO | ALSTHOM | EMS | 10 | 0 | 10 | 9TEU522UB | 9TEU744UB | N1 | A 01 9N2240D4 9N2D46 A 01 9N2240D4 9N2D46 A 02 9N2240E4 9N2D46 A 03 9N2250F1 9N2D46 A 04 9N2250E1 9N2D46 A 05 9N2238E4 9N2D46 | 1.5
9 | TEU | 9TEUC0423 | IN | IN | OUT | NO | 9 | 1.5 | NA | PVC | PVC | 1000V dc | FDR, TDR and V&T | 4RO (FDR & TDR) and 2RO (V&T) | NO | ALSTHOM | EMS | 21 | 0 | 21 | 9TEU523UB | 9KSNN03 | N1 | A 01 9N2240D1 9N2D46 A 01 9N2240D1 9N2D46 A 02 9N2240E1 9N2D46 A 03 9N2240F1 9N2D46 A 04 9N2249F1 9N2D46 A 05 9N2249E1 9N2D46 A 06 9N2249D1 9N2D46 A 07 9N2249C1 9N2D46 A 08 9N2249B1 9N2D46 A 09 9N2249A1 9N2D46 A 10 9N22D7A2 9N2D46 | 1.5
9 | TEU | 9TEUC0424 | IN | IN | OUT | NO | 9 | 1.5 | NA | PVC | PVC | 1000V dc | FDR, TDR and V&T | 4RO (FDR & TDR) and 2RO (V&T) | NO | ALSTHOM | EMS | 21 | 0 | 21 | 9TEU523UB | 9TEU520TL | N1 | A 01 9N2240D1 9N2D46 A 01 9N2240D1 9N2D46 A 02 9N2240E1 9N2D46 A 03 9N2240F1 9N2D46 A 04 9N2249F1 9N2D46 A 05 9N2249E1 9N2D46 A 06 9N2249D1 9N2D46 A 07 9N2249C1 9N2D46 A 08 9N2249B1 9N2D46 A 09 9N2249A1 9N2D46 A 10 9N22D7A2 9N2D46 | 1.5
9 | TEU | 9TEUC0425 | IN | IN | OUT | NO | 12 | 1.5 | A | PVC | PVC | 1000V dc | FDR, TDR and V&T | 4RO (FDR & TDR) and 2RO (V&T) | NO | ALSTHOM | IMS | 44 | 0 | 44 | 9TEU523UB | 9TEU261VD | N1 | A 01 9N2240D3 9N2D46 A 01 9N2240D3 9N2D46 A 02 9N2240E3 9N2D46 A 03 9N2240F3 9N2D46 A 04 9N2240G3 9N2D46 A 05 9N2240H3 9N2D46 A 06 9N2240J3 9N2D46 A 07 9N2240K3 9N2D46 A 08 9N2240L3 9N2D46 A 09 9N2240M3 9N2D46 A 10 9N2243F1 9N2D46 A 11 9N2243E1 9N2D46 A 12 9N2243D1 9N2D46 A 13 9N2243C1 9N2D46 A 14 9N2236N1 9N2D46 A 15 9N2236P1 9N2D46 A 16 9N2234F2 9N2D46 A 17 9N229DA3 9N2D36 A 18 9N2207A3 9N2D36 A 19 9N2207B3 9N2D36 A 20 9N2207C3 9N2D36 A 21 9N2207D3 9N2D09 A 22 9N226DA1 9N2D09 A 23 9N336DA1 9N3D09 A 24 9N3336A1 9N3D09 | 1.5
9 | TEU | 9TEUC0426 | IN | IN | OUT | NO | 9 | 1.5 | NA | PVC | PVC | 1000V dc | FDR, TDR and V&T | 4RO (FDR & TDR) and 2RO (V&T) | NO | ALSTHOM | EMS | 9 | 0 | 9 | 9TEU523UB | 9TEU572UB | N1 | A 01 9N2240D4 9N2D46 A 01 9N2240D4 9N2D46 A 02 9N2240E4 9N2D46 A 03 9N2250F1 9N2D46 A 04 9N2250E1 9N2D46 A 05 9N2250D1 9N2D46 A 06 9N2237F1 9N2D46 | 1.5
9 | TEU | 9TEUC0427 | IN | IN | OUT | NO | 2 | 1.5 | NA | PVC | PVC | 1000V dc | FDR, TDR and V&T | 4RO (FDR & TDR) and 2RO (V&T) | NO | ALSTHOM | EMS | 8 | 0 | 8 | 9TEU523UB | 9TEU563UB | N1 | A 01 9N2240D4 9N2D46 A 01 9N2240D4 9N2D46 A 02 9N2240E4 9N2D46 A 03 9N2250F1 9N2D46 A 04 9N2250E1 9N2D46 A 05 9N2250D1 9N2D46 | 1.5
9 | TEU | 9TEUC0428 | IN | IN | OUT | NO | 9 | 1.5 | NA | PVC | PVC | 1000V dc | FDR, TDR and V&T | 4RO (FDR & TDR) and 2RO (V&T) | NO | ALSTHOM | EMS | 12 | 0 | 12 | 9TEU523UB | 9TEU772UB | N1 | A 01 9N2240D4 9N2D46 A 01 9N2240D4 9N2D46 A 02 9N2240C4 9N2D46 A 03 9N2253F1 9N2D46 A 04 9N2253E1 9N2D46 A 05 9N2238B4 9N2D46 | 1.5
9 | TEU | 9TEUC0429 | IN | IN | OUT | NO | 2 | 1.5 | NA | PVC | PVC | 1000V dc | FDR, TDR and V&T | 4RO (FDR & TDR) and 2RO (V&T) | NO | ALSTHOM | EMS | 11 | 0 | 11 | 9TEU523UB | 9TEU763UB | N1 | A 01 9N2240D4 9N2D46 A 01 9N2240D4 9N2D46 A 02 9N2240C4 9N2D46 A 03 9N2253F1 9N2D46 A 04 9N2253E1 9N2D46 A 05 9N2253D1 9N2D46 | 1.5
9 | TEU | 9TEUC0431 | IN | IN | OUT | NO | 9 | 1.5 | NA | PVC | PVC | 1000V dc | FDR, TDR and V&T | 4RO (FDR & TDR) and 2RO (V&T) | NO | ALSTHOM | EMS | 21 | 0 | 21 | 9TEU524UB | 9TEU521TL | N1 | A 01 9N2240D1 9N2D46 A 01 9N2240D1 9N2D46 A 02 9N2240E1 9N2D46 A 03 9N2240F1 9N2D46 A 04 9N2249F1 9N2D46 A 05 9N2249E1 9N2D46 A 06 9N2249D1 9N2D46 A 07 9N2249C1 9N2D46 A 08 9N2249B1 9N2D46 A 09 9N2249A1 9N2D46 A 10 9N22D7A2 9N2D46 | 1.5
9 | TEU | 9TEUC0432 | IN | IN | OUT | NO | 4 | 1.5 | NA | PVC | PVC | 1000V dc | FDR, TDR and V&T | 4RO (FDR & TDR) and 2RO (V&T) | NO | ALSTHOM | EMS | 21 | 0 | 21 | 9TEU524UB | 9KSNN03 | N1 | A 01 9N2240D1 9N2D46 A 01 9N2240D1 9N2D46 A 02 9N2240E1 9N2D46 A 03 9N2240F1 9N2D46 A 04 9N2249F1 9N2D46 A 05 9N2249E1 9N2D46 A 06 9N2249D1 9N2D46 A 07 9N2249C1 9N2D46 A 08 9N2249B1 9N2D46 A 09 9N2249A1 9N2D46 A 10 9N22D7A2 9N2D46 | 1.5
9 | TEU | 9TEUC0433 | IN | IN | OUT | NO | 2 | 1.5 | NA | PVC | PVC | 1000V dc | FDR, TDR and V&T | 4RO (FDR & TDR) and 2RO (V&T) | NO | ALSTHOM | EMS | 10 | 0 | 10 | 9TEU524UB | 9TEU572UB | N1 | A 01 9N2240D4 9N2D46 A 01 9N2240D4 9N2D46 A 02 9N2240E4 9N2D46 A 03 9N2250F1 9N2D46 A 04 9N2250E1 9N2D46 A 05 9N2250D1 9N2D46 A 06 9N2237F1 9N2D46 | 1.5
9 | TEU | 9TEUC0434 | IN | IN | OUT | NO | 4 | 1.5 | NA | PVC | PVC | 1000V dc | FDR, TDR and V&T | 4RO (FDR & TDR) and 2RO (V&T) | NO | ALSTHOM | EMS | 10 | 0 | 10 | 9TEU524UB | 9TEU545UB | N1 | A 01 9N2240D4 9N2D46 A 01 9N2240D4 9N2D46 A 02 9N2252F1 9N2D46 A 03 9N2252E1 9N2D46 A 04 9N2252D1 9N2D46 A 05 9N2237C4 9N2D46 | 1.5
9 | TEU | 9TEUC0435 | IN | IN | OUT | NO | 2 | 1.5 | NA | PVC | PVC | 1000V dc | FDR, TDR and V&T | 4RO (FDR & TDR) and 2RO (V&T) | NO | ALSTHOM | EMS | 11 | 0 | 11 | 9TEU524UB | 9TEU534UB | N1 | A 01 9N2240D4 9N2D46 A 01 9N2240D4 9N2D46 A 02 9N2240C4 9N2D46 A 03 9N2253F1 9N2D46 A 04 9N2253E1 9N2D46 A 05 9N2253D1 9N2D46 A 06 9N2237B4 9N2D46 | 1.5
9 | TEU | 9TEUC0436 | IN | IN | OUT | NO | 2 | 1.5 | NA | PVC | PVC | 1000V dc | FDR, TDR and V&T | 4RO (FDR & TDR) and 2RO (V&T) | NO | ALSTHOM | EMS | 12 | 0 | 12 | 9TEU524UB | 9TEU772UB | N1 | A 01 9N2240D4 9N2D46 A 01 9N2240D4 9N2D46 A 02 9N2240C4 9N2D46 A 03 9N2253F1 9N2D46 A 04 9N2253E1 9N2D46 A 05 9N2238B4 9N2D46 | 1.5
9 | TEU | 9TEUC0437 | IN | IN | OUT | NO | 4 | 1.5 | NA | PVC | PVC | 1000V dc | FDR, TDR and V&T | 4RO (FDR & TDR) and 2RO (V&T) | NO | ALSTHOM | EMS | 9 | 0 | 9 | 9TEU524UB | 9TEU745UB | N1 | A 01 9N2240D4 9N2D46 A 01 9N2240D4 9N2D46 A 02 9N2252F1 9N2D46 A 03 9N2252E1 9N2D46 A 04 9N2252D1 9N2D46 | 1.5
9 | TEU | 9TEUC0438 | IN | IN | OUT | NO | 2 | 1.5 | NA | PVC | PVC | 1000V dc | FDR, TDR and V&T | 4RO (FDR & TDR) and 2RO (V&T) | NO | ALSTHOM | EMS | 9 | 0 | 9 | 9TEU524UB | 9TEU734UB | N1 | A 01 9N2240D4 9N2D46 A 01 9N2240D4 9N2D46 A 02 9N2240E4 9N2D46 A 03 9N2250F1 9N2D46 A 04 9N2250E1 9N2D46 A 05 9N2250D1 9N2D46 | 1.5
9 | TEU | 9TEUC0439 | IN | IN | OUT | NO | 12 | 1.5 | A | PVC | PVC | 1000V dc | FDR, TDR and V&T | 4RO (FDR & TDR) and 2RO (V&T) | NO | ALSTHOM | EMS | 215 | 0 | 215 | 9TEU525UB | 9TEU539CR | N1 | A 01 9N2240D2 9N2D46 A 01 9N2240D2 9N2D46 A 02 9N2240E2 9N2D46 A 03 9N2240F2 9N2D46 A 04 9N2240G2 9N2D46 A 05 9N2240H2 9N2D46 A 06 9N2240J2 9N2D46 A 07 9N2240K2 9N2D46 A 08 9N2240L2 9N2D46 A 09 9N2240M2 9N2D46 A 10 9N2240N2 9N2D46 A 11 9N2240P2 9N2D46 A 12 9N2234B5 9N2D46 A 13 9N2234C5 9N2D46 A 14 9N2234D5 9N2D46 A 15 9N2234E5 9N2D46 A 16 9N2201J2 9N2D36 A 17 9N2201H2 9N2D36 A 18 9N2201G2 9N2D36 A 19 9N2201F2 9N2D36 A 20 9N2201E2 9N2D70 A 21 9N2201D2 9N2D70 A 22 9N2201C2 9N2B34 A 22 9N2201C2 9N2D70 A 23 9N2201B2 9N2B34 A 24 9N2201A2 9N2B34 A 25 9N22B4A1 9N2B34 A 26 9N33B4A1 9N395 A 27 9N3344C3 9N395 A 28 9N3344B3 9N395 A 29 9N3344A3 9N395 A 30 9L3384A3 9L312 A 31 9L3384B3 9L310 A 32 9L3384C3 9L310 A 33 9L33LDA1 9L310 A 34 9L44LDA1 9L410 A 35 9L55LDA1 9L511 A 36 9L5511G2 9L511 A 37 9L5511F2 9L511 A 38 9L5511E2 9L511 A 39 9L5511D2 9L511 A 40 9L5511C2 9L511 A 41 9L5511B2 9L511 A 42 9L5511A2 9L511 A 43 2L5525G1 2L547 A 44 2L5525F1 2L547 A 45 2L5525E1 2L547 A 46 2L5525D1 2L547 A 47 2L5525C1 2L547 A 48 2L5525B1 2L547 A 49 2L5525A1 2L547 A 50 2L5500U1 2L547 A 51 2L5500T1 2L547 A 52 2L5500S1 2L547 A 53 2L5500R1 2L547 A 54 2L5500P1 2L547 A 55 2L5500N1 2L547 A 56 2L5500M1 2L547 A 57 2L5500L1 2L547 A 58 2L5500K1 2L547 A 59 2L55JYA2 2L547 A 60 2L5526J1 2L547 A 61 2L5526H1 2L547 A 62 2L5526G1 2L547 A 63 2L5526F1 2L547 A 64 2L5526E1 2L547 A 65 2L5526D1 2L547 A 66 2L5526C1 2L547 A 67 2L55JHA1 2L547 A 68 2L44JHA1 2L446 A 69 2L33HJA1 2L346 A 70 2L22HJA1 2L244 A 71 2L11HJA1 2L149 A 72 2L1121C1 2L149 A 73 2L1121D1 2L149 A 74 2L11G9A2 2L149 A 75 2L1124E3 2L149 A 76 2L1124F3 2L149 A 77 2L1124G3 2L145 A 78 2L1124H3 2L145 A 79 2L1124J3 2L141 A 79 2L1124J3 2L145 A 79 2L1124J3 2L153 A 80 2L1137A1 2L142 A 80 2L1137A1 2L144 A 81 2L111LA1 2L144 A 82 2L1136A1 2L144 A 83 2W1136A1 2W170 A 84 2W11M2A2 2W171 A 85 2W0010A2 2W071 A 86 9W0010A2 9W080 | 1.5
9 | TEU | 9TEUC0440 | IN | IN | OUT | NO | 7 | 1.5 | A | PVC | PVC | 1000V dc | FDR, TDR and V&T | 4RO (FDR & TDR) and 2RO (V&T) | NO | ALSTHOM | IMS | 20 | 12 | 20 | 9TEU539CR | 9TEU533VE | N1 | IND (SITE RUN) | 1.5
9 | TEU | 9TEUC0441 | IN | IN | OUT | NO | 7 | 1.5 | A | PVC | PVC | 1000V dc | FDR, TDR and V&T | 4RO (FDR & TDR) and 2RO (V&T) | NO | ALSTHOM | IMS | 20 | 6 | 20 | 9TEU539CR | 9TEU534VE | N1 | IND (SITE RUN) | 1.5
9 | TEU | 9TEUC0442 | IN | IN | OUT | NO | 7 | 1.5 | A | PVC | PVC | 1000V dc | FDR, TDR and V&T | 4RO (FDR & TDR) and 2RO (V&T) | NO | ALSTHOM | EMS | 81 | 0 | 81 | 9TEU525UB | 9TEU503CR | N1 | A 01 9N2240D1 9N2D46 A 01 9N2240D1 9N2D46 A 02 9N2240E1 9N2D46 A 03 9N2240F1 9N2D46 A 04 9N2240G1 9N2D46 A 05 9N2240H1 9N2D46 A 06 9N2240J1 9N2D46 A 07 9N2240K1 9N2D46 A 08 9N2240L1 9N2D46 A 09 9N2240M1 9N2D46 A 10 9N2240N1 9N2D46 A 11 9N2240P1 9N2D46 A 12 9N2234B3 9N2D46 A 13 9N2234C3 9N2D46 A 14 9N2234D3 9N2D46 A 15 9N2234E3 9N2D46 A 16 9N2234F3 9N2D46 A 17 9N2234G3 9N2D46 A 18 9N2201G3 9N2D36 A 19 9N2201F3 9N2D36 A 20 9N2201E3 9N2D70 A 21 9N2201D3 9N2D70 A 22 9N2201C3 9N2B34 A 22 9N2201C3 9N2D70 A 23 9N2219A2 9N2A34 A 23 9N2219A2 9N2B34 A 24 9N2200B4 9N2A34 A 24 9N2200B4 9N2C34 A 25 9N2200C4 9N2C34 A 26 9N2200D4 9N2C34 A 27 9N2200E4 9N2C34 A 28 9N2200F4 9N2C34 | 1.5
9 | TEU | 9TEUC0443 | IN | IN | OUT | NO | 7 | 1.5 | A | PVC | PVC | 1000V dc | FDR, TDR and V&T | 4RO (FDR & TDR) and 2RO (V&T) | NO | ALSTHOM | IMS | 28 | 17 | 28 | 9TEU503CR | 9TEU571VE | N1 | A 01 9N2200F4 9N2C34 A 01 9N2200F4 9N2C34 A 02 9N2213A3 9N2C32 A 03 9N2213B3 9N2C32 A 04 9N2213C3 9N2C32 | 1.5
9 | TEU | 9TEUC0444 | IN | IN | OUT | NO | 7 | 1.5 | A | PVC | PVC | 1000V dc | FDR, TDR and V&T | 4RO (FDR & TDR) and 2RO (V&T) | NO | ALSTHOM | IMS | 101 | 0 | 101 | 9TEU525UB | 9TEU574VE | N1 | A 01 9N2240D1 9N2D46 A 01 9N2240D1 9N2D46 A 02 9N2240E1 9N2D46 A 03 9N2240F1 9N2D46 A 04 9N2240G1 9N2D46 A 05 9N2240H1 9N2D46 A 06 9N2240J1 9N2D46 A 07 9N2240K1 9N2D46 A 08 9N2240L1 9N2D46 A 09 9N2240M1 9N2D46 A 10 9N2240N1 9N2D46 A 11 9N2240P1 9N2D46 A 12 9N2234B3 9N2D46 A 13 9N2234C3 9N2D46 A 14 9N2234D3 9N2D46 A 15 9N2234E3 9N2D46 A 16 9N2234F3 9N2D46 A 17 9N2234G3 9N2D46 A 18 9N2201G3 9N2D36 A 19 9N2201F3 9N2D36 A 20 9N2201E3 9N2D70 A 21 9N2201D3 9N2D70 A 22 9N2201C3 9N2B34 A 22 9N2201C3 9N2D70 A 23 9N2219A2 9N2A34 A 23 9N2219A2 9N2B34 A 24 9N2200B4 9N2A34 A 24 9N2200B4 9N2C34 A 25 9N2200C4 9N2C34 A 26 9N2200D4 9N2C34 A 27 9N2200E4 9N2C34 A 28 9N2200F4 9N2C34 A 29 9N2213A3 9N2C32 A 30 9N2213B3 9N2C32 A 31 9N2213C3 9N2C32 | 1.5
9 | TEU | 9TEUC0445 | IN | IN | OUT | NO | 12 | 1.5 | A | PVC | PVC | 1000V dc | FDR, TDR and V&T | 4RO (FDR & TDR) and 2RO (V&T) | NO | ALSTHOM | EMS | 81 | 0 | 81 | 9TEU525UB | 9TEU502CR | N1 | A 01 9N2240D1 9N2D46 A 01 9N2240D1 9N2D46 A 02 9N2240E1 9N2D46 A 03 9N2240F1 9N2D46 A 04 9N2240G1 9N2D46 A 05 9N2240H1 9N2D46 A 06 9N2240J1 9N2D46 A 07 9N2240K1 9N2D46 A 08 9N2240L1 9N2D46 A 09 9N2240M1 9N2D46 A 10 9N2240N1 9N2D46 A 11 9N2240P1 9N2D46 A 12 9N2234B3 9N2D46 A 13 9N2234C3 9N2D46 A 14 9N2234D3 9N2D46 A 15 9N2234E3 9N2D46 A 16 9N2234F3 9N2D46 A 17 9N2234G3 9N2D46 A 18 9N2201G3 9N2D36 A 19 9N2201F3 9N2D36 A 20 9N2201E3 9N2D70 A 21 9N2201D3 9N2D70 A 22 9N2201C3 9N2B34 A 22 9N2201C3 9N2D70 A 23 9N2219A2 9N2A34 A 23 9N2219A2 9N2B34 A 24 9N2200B4 9N2A34 A 24 9N2200B4 9N2C34 A 25 9N2200C4 9N2C34 A 26 9N2200D4 9N2C34 A 27 9N2200E4 9N2C34 A 28 9N2200F4 9N2C34 | 1.5
9 | TEU | 9TEUC0446 | IN | IN | OUT | NO | 7 | 1.5 | A | PVC | PVC | 1000V dc | FDR, TDR and V&T | 4RO (FDR & TDR) and 2RO (V&T) | NO | ALSTHOM | IMS | 28 | 19 | 28 | 9TEU502CR | 9TEU503VP | N1 | A 01 9N2200F4 9N2C34 A 01 9N2200F4 9N2C34 A 02 9N2200G4 9N2C34 A 03 9N2213A3 9N2C32 A 04 9N2213B3 9N2C32 A 05 9N2213C3 9N2C32 | 1.5
9 | TEU | 9TEUC0447 | IN | IN | OUT | NO | 7 | 1.5 | A | PVC | PVC | 1000V dc | FDR, TDR and V&T | 4RO (FDR & TDR) and 2RO (V&T) | NO | ALSTHOM | IMS | 28 | 19 | 28 | 9TEU502CR | 9TEU504VP | N1 | A 01 9N2200F4 9N2C34 A 01 9N2200F4 9N2C34 A 02 9N2200G4 9N2C34 A 03 9N2213A3 9N2C32 A 04 9N2213B3 9N2C32 A 05 9N2213C3 9N2C32 | 1.5
9 | TEU | 9TEUC0448 | IN | IN | OUT | NO | 19 | 1.5 | A | PVC | PVC | 1000V dc | FDR, TDR and V&T | 4RO (FDR & TDR) and 2RO (V&T) | NO | ALSTHOM | EMS | 80 | 0 | 80 | 9TEU525UB | 9TEU538CR | N1 | A 01 9N2240D1 9N2D46 A 01 9N2240D1 9N2D46 A 02 9N2240E1 9N2D46 A 03 9N2240F1 9N2D46 A 04 9N2240G1 9N2D46 A 05 9N2240H1 9N2D46 A 06 9N2240J1 9N2D46 A 07 9N2240K1 9N2D46 A 08 9N2240L1 9N2D46 A 09 9N2240M1 9N2D46 A 10 9N2240N1 9N2D46 A 11 9N2242F1 9N2D46 A 12 9N2242E1 9N2D46 A 13 9N2242D1 9N2D46 A 14 9N2242C1 9N2D46 A 15 9N2236P1 9N2D46 A 16 9N2234F1 9N2D46 A 17 9N229DA3 9N2D36 A 18 9N2269A4 9N2C34 A 18 9N2269A4 9N2D35 A 18 9N2269A4 9N2D36 A 19 9N22C1A2 9N2C47 A 20 9N2200C3 9N2C34 A 21 9N2200B3 9N2A34 A 21 9N2200B3 9N2C34 A 22 9N2200A3 9N2A34 A 23 9N22A3A3 9N2A34 A 24 9N33A3A3 9N395 A 25 9N3340C5 9N395 A 26 9N33A9A1 9N395 A 27 9N3342A3 9N395 A 28 9N33A2A2 9N3A81 A 29 9N3312A2 9N3A81 | 1.5
9 | TEU | 9TEUC0449 | IN | IN | OUT | NO | 7 | 1.5 | A | PVC | PVC | 1000V dc | FDR, TDR and V&T | 4RO (FDR & TDR) and 2RO (V&T) | NO | ALSTHOM | IMS | 20 | 10 | 20 | 9TEU538CR | 9TEU572VE | N1 | IND (SITE RUN) | 1.5
9 | TEU | 9TEUC0455 | IN | IN | OUT | NO | 7 | 1.5 | A | PVC | PVC | 1000V dc | FDR, TDR and V&T | 4RO (FDR & TDR) and 2RO (V&T) | NO | ALSTHOM | IMS | 20 | 6 | 20 | 9TEU538CR | 9TEU575VE | N1 | IND (SITE RUN) | 1.5
9 | TEU | 9TEUC0456 | IN | IN | OUT | NO | 7 | 1.5 | A | PVC | PVC | 1000V dc | FDR, TDR and V&T | 4RO (FDR & TDR) and 2RO (V&T) | NO | ALSTHOM | IMS | 29 | 21 | 29 | 9TEU538CR | 9TEU573VE | N1 | A 01 9N3312A2 9N3A81 A 01 9N3312A2 9N3A81 A 02 9N33A1A2 9N3A81 A 03 9N3311A2 9N3A81 | 1.5
9 | TEU | 9TEUC0457 | IN | IN | OUT | NO | 7 | 1.5 | A | PVC | PVC | 1000V dc | FDR, TDR and V&T | 4RO (FDR & TDR) and 2RO (V&T) | NO | ALSTHOM | IMS | 32 | 15 | 32 | 9TEU538CR | 9TEU576VE | N1 | A 01 9N3312A2 9N3A81 A 01 9N3312A2 9N3A81 A 02 9N33A1A2 9N3A81 A 03 9N3311A2 9N3A81 | 1.5
9 | TEU | 9TEUC0458 | IN | IN | OUT | NO | 7 | 1.5 | A | PVC | PVC | 1000V dc | FDR, TDR and V&T | 4RO (FDR & TDR) and 2RO (V&T) | NO | ALSTHOM | IMS | 28 | 18 | 28 | 9TEU502CR | 9TEU521VE | N1 | A 01 9N2200F3 9N2C34 A 01 9N2200F3 9N2C34 A 02 9N2200E3 9N2C34 | 1.5
9 | TEU | 9TEUC0459 | IN | IN | OUT | NO | 9 | 1.5 | NA | PVC | PVC | 1000V dc | FDR, TDR and V&T | 4RO (FDR & TDR) and 2RO (V&T) | NO | ALSTHOM | EMS | 22 | 0 | 22 | 9TEU526UB | 9TEU509TL | N1 | A 01 9N2240D1 9N2D46 A 01 9N2240D1 9N2D46 A 02 9N2240E1 9N2D46 A 03 9N2240F1 9N2D46 A 04 9N2249F1 9N2D46 A 05 9N2249E1 9N2D46 A 06 9N2249D1 9N2D46 A 07 9N2249C1 9N2D46 A 08 9N2249B1 9N2D46 A 09 9N2249A1 9N2D46 A 10 9N22D7A2 9N2D46 | 1.5
9 | TEU | 9TEUC0460 | IN | IN | OUT | NO | 9 | 1.5 | NA | PVC | PVC | 1000V dc | FDR, TDR and V&T | 4RO (FDR & TDR) and 2RO (V&T) | NO | ALSTHOM | EMS | 22 | 0 | 22 | 9TEU526UB | 9TEU510TL | N1 | A 01 9N2240D1 9N2D46 A 01 9N2240D1 9N2D46 A 02 9N2240E1 9N2D46 A 03 9N2240F1 9N2D46 A 04 9N2249F1 9N2D46 A 05 9N2249E1 9N2D46 A 06 9N2249D1 9N2D46 A 07 9N2249C1 9N2D46 A 08 9N2249B1 9N2D46 A 09 9N2249A1 9N2D46 A 10 9N22D7A2 9N2D46 | 1.5
9 | TEU | 9TEUC0461 | IN | IN | OUT | NO | 19 | 1.5 | A | PVC | PVC | 1000V dc | FDR, TDR and V&T | 4RO (FDR & TDR) and 2RO (V&T) | NO | ALSTHOM | EMS | 80 | 0 | 80 | 9TEU526UB | 9TEU505CR | N1 | A 01 9N2240D1 9N2D46 A 01 9N2240D1 9N2D46 A 02 9N2240E1 9N2D46 A 03 9N2240F1 9N2D46 A 04 9N2240G1 9N2D46 A 05 9N2240H1 9N2D46 A 06 9N2240J1 9N2D46 A 07 9N2240K1 9N2D46 A 08 9N2240L1 9N2D46 A 09 9N2240M1 9N2D46 A 10 9N2240N1 9N2D46 A 11 9N2240P1 9N2D46 A 12 9N2234B3 9N2D46 A 13 9N2234C3 9N2D46 A 14 9N2234D3 9N2D46 A 15 9N2234E3 9N2D46 A 16 9N2234F3 9N2D46 A 17 9N2234G3 9N2D46 A 18 9N2201G3 9N2D36 A 19 9N2201F3 9N2D36 A 20 9N2201E3 9N2D70 A 21 9N2201D3 9N2D70 A 22 9N2201C3 9N2B34 A 22 9N2201C3 9N2D70 A 23 9N2219A2 9N2A34 A 23 9N2219A2 9N2B34 A 24 9N2200A3 9N2A34 A 25 9N22A3A3 9N2A34 A 26 9N33A3A3 9N395 A 27 9N3340C5 9N395 A 28 9N33A9A1 9N395 A 29 9N3342A3 9N395 A 30 9N33A2A2 9N3A81 A 31 9N3312A2 9N3A81 | 1.5
9 | TEU | 9TEUC0462 | IN | IN | OUT | NO | 7 | 1.5 | A | PVC | PVC | 1000V dc | FDR, TDR and V&T | 4RO (FDR & TDR) and 2RO (V&T) | NO | ALSTHOM | IMS | 23 | 14 | 23 | 9TEU505CR | 9TEU514VE | N1 | A 01 9N3312A2 9N3A81 A 01 9N3312A2 9N3A81 A 02 9N33A1A2 9N3A81 A 03 9N3311A2 9N3A81 | 1.5
9 | TEU | 9TEUC0463 | IN | IN | OUT | NO | 7 | 1.5 | A | PVC | PVC | 1000V dc | FDR, TDR and V&T | 4RO (FDR & TDR) and 2RO (V&T) | NO | ALSTHOM | IMS | 23 | 15 | 23 | 9TEU505CR | 9TEU522VE | N1 | A 01 9N3312A2 9N3A81 A 01 9N3312A2 9N3A81 A 02 9N33A1A2 9N3A81 A 03 9N3311A2 9N3A81 | 1.5
9 | TEU | 9TEUC0464 | IN | IN | OUT | NO | 7 | 1.5 | A | PVC | PVC | 1000V dc | FDR, TDR and V&T | 4RO (FDR & TDR) and 2RO (V&T) | NO | ALSTHOM | IMS | 86 | 0 | 86 | 9TEU526UB | 9TEU509VE | N1 | A 01 9N2240D1 9N2D46 A 01 9N2240D1 9N2D46 A 02 9N2240E1 9N2D46 A 03 9N2240F1 9N2D46 A 04 9N2240G1 9N2D46 A 05 9N2240H1 9N2D46 A 06 9N2240J1 9N2D46 A 07 9N2240K1 9N2D46 A 08 9N2240L1 9N2D46 A 09 9N2240M1 9N2D46 A 10 9N2240N1 9N2D46 A 11 9N2242F1 9N2D46 A 12 9N2242E1 9N2D46 A 13 9N2242D1 9N2D46 A 14 9N2242C1 9N2D46 A 15 9N2236P3 9N2D46 A 16 9N2234F3 9N2D46 A 17 9N2234G3 9N2D46 A 18 9N2201G3 9N2D36 A 19 9N2201F3 9N2D36 A 20 9N2201E3 9N2D70 A 21 9N2201D3 9N2D70 A 22 9N2201C3 9N2B34 A 22 9N2201C3 9N2D70 A 23 9N2219A2 9N2A34 A 23 9N2219A2 9N2B34 A 24 9N2200B4 9N2A34 A 24 9N2200B4 9N2C34 A 25 9N2200C4 9N2C34 A 26 9N2200D4 9N2C34 A 27 9N2200E4 9N2C34 | 1.5
9 | TEU | 9TEUC0465 | IN | IN | OUT | NO | 12 | 1.5 | A | PVC | PVC | 1000V dc | FDR, TDR and V&T | 4RO (FDR & TDR) and 2RO (V&T) | NO | ALSTHOM | EMS | 215 | 0 | 215 | 9TEU526UB | 9TEU539CR | N1 | A 01 9N2240D2 9N2D46 A 01 9N2240D2 9N2D46 A 02 9N2240E2 9N2D46 A 03 9N2240F2 9N2D46 A 04 9N2240G2 9N2D46 A 05 9N2240H2 9N2D46 A 06 9N2240J2 9N2D46 A 07 9N2240K2 9N2D46 A 08 9N2240L2 9N2D46 A 09 9N2240M2 9N2D46 A 10 9N2240N2 9N2D46 A 11 9N2240P2 9N2D46 A 12 9N2234B5 9N2D46 A 13 9N2234C5 9N2D46 A 14 9N2234D5 9N2D46 A 15 9N2234E5 9N2D46 A 16 9N2201J2 9N2D36 A 17 9N2201H2 9N2D36 A 18 9N2201G2 9N2D36 A 19 9N2201F2 9N2D36 A 20 9N2201E2 9N2D70 A 21 9N2201D2 9N2D70 A 22 9N2201C2 9N2B34 A 22 9N2201C2 9N2D70 A 23 9N2201B2 9N2B34 A 24 9N2201A2 9N2B34 A 25 9N22B4A1 9N2B34 A 26 9N33B4A1 9N395 A 27 9N3344C3 9N395 A 28 9N3344B3 9N395 A 29 9N3344A3 9N395 A 30 9L3384A3 9L312 A 31 9L3384B3 9L310 A 32 9L3384C3 9L310 A 33 9L33LDA1 9L310 A 34 9L44LDA1 9L410 A 35 9L55LDA1 9L511 A 36 9L5511G2 9L511 A 37 9L5511F2 9L511 A 38 9L5511E2 9L511 A 39 9L5511D2 9L511 A 40 9L5511C2 9L511 A 41 9L5511B2 9L511 A 42 9L5511A2 9L511 A 43 2L5525G1 2L547 A 44 2L5525F1 2L547 A 45 2L5525E1 2L547 A 46 2L5525D1 2L547 A 47 2L5525C1 2L547 A 48 2L5525B1 2L547 A 49 2L5525A1 2L547 A 50 2L5500U1 2L547 A 51 2L5500T1 2L547 A 52 2L5500S1 2L547 A 53 2L5500R1 2L547 A 54 2L5500P1 2L547 A 55 2L5500N1 2L547 A 56 2L5500M1 2L547 A 57 2L5500L1 2L547 A 58 2L5500K1 2L547 A 59 2L55JYA2 2L547 A 60 2L5526J1 2L547 A 61 2L5526H1 2L547 A 62 2L5526G1 2L547 A 63 2L5526F1 2L547 A 64 2L5526E1 2L547 A 65 2L5526D1 2L547 A 66 2L5526C1 2L547 A 67 2L55JHA1 2L547 A 68 2L44JHA1 2L446 A 69 2L33HJA1 2L346 A 70 2L22HJA1 2L244 A 71 2L11HJA1 2L149 A 72 2L1121C1 2L149 A 73 2L1121D1 2L149 A 74 2L11G9A2 2L149 A 75 2L1124E3 2L149 A 76 2L1124F3 2L149 A 77 2L1124G3 2L145 A 78 2L1124H3 2L145 A 79 2L1124J3 2L141 A 79 2L1124J3 2L145 A 79 2L1124J3 2L153 A 80 2L1137A1 2L142 A 80 2L1137A1 2L144 A 81 2L111LA1 2L144 A 82 2L1136A1 2L144 A 83 2W1136A1 2W170 A 84 2W11M2A2 2W171 A 85 2W0010A2 2W071 A 86 9W0010A2 9W080 | 1.5
9 | TEU | 9TEUC0466 | IN | IN | OUT | NO | 7 | 1.5 | A | PVC | PVC | 1000V dc | FDR, TDR and V&T | 4RO (FDR & TDR) and 2RO (V&T) | NO | ALSTHOM | IMS | 23 | 13 | 23 | 9TEU505CR | 9TEU511VE | N1 | A 01 9N3312A2 9N3A81 A 01 9N3312A2 9N3A81 A 02 9N33A1A2 9N3A81 A 03 9N3311A2 9N3A81 | 1.5
9 | TEU | 9TEUC0467 | IN | IN | OUT | NO | 7 | 1.5 | A | PVC | PVC | 1000V dc | FDR, TDR and V&T | 4RO (FDR & TDR) and 2RO (V&T) | NO | ALSTHOM | IMS | 20 | 6 | 20 | 9TEU539CR | 9TEU501VE | N1 | IND (SITE RUN) | 1.5
9 | TEU | 9TEUC0468 | IN | IN | OUT | NO | 7 | 1.5 | A | PVC | PVC | 1000V dc | FDR, TDR and V&T | 4RO (FDR & TDR) and 2RO (V&T) | NO | ALSTHOM | IMS | 20 | 6 | 20 | 9TEU539CR | 9TEU536VE | N1 | IND (SITE RUN) | 1.5
9 | TEU | 9TEUC0469 | IN | IN | OUT | NO | 4 | 1.5 | NA | PVC | PVC | 1000V dc | FDR, TDR and V&T | 4RO (FDR & TDR) and 2RO (V&T) | NO | ALSTHOM | IMS | 29 | 0 | 29 | 9TEU526UB | 9KRG701AR | N1 | A 01 9N2240D1 9N2D46 A 01 9N2240D1 9N2D46 A 02 9N2240E1 9N2D46 A 03 9N2240F1 9N2D46 A 04 9N2240G1 9N2D46 A 05 9N2240H1 9N2D46 A 06 9N2240J1 9N2D46 A 07 9N2240K1 9N2D46 A 08 9N2240L1 9N2D46 A 09 9N2240M1 9N2D46 A 10 9N2243F1 9N2D46 A 11 9N2243E1 9N2D46 A 12 9N2243D1 9N2D46 A 13 9N2243C1 9N2D46 A 14 9N2243B1 9N2D46 A 15 9N2243A1 9N2D46 A 16 9N22D4A1 9N2D46 A 17 9N2230A1 9N2D48 | 1.5
9 | TEU | 9TEUC0470 | IN | IN | OUT | NO | 3 | 1.5 | A | PVC | PVC | 1000V dc | FDR, TDR and V&T | 4RO (FDR & TDR) and 2RO (V&T) | NO | ALSTHOM | IMS | 20 | 12 | 20 | 9TEU539CR | 9TEU211SN | N1 | IND (SITE RUN) | 1.5
9 | TEU | 9TEUC0471 | IN | IN | OUT | NO | 9 | 1.5 | NA | PVC | PVC | 1000V dc | FDR, TDR and V&T | 4RO (FDR & TDR) and 2RO (V&T) | NO | ALSTHOM | EMS | 22 | 0 | 22 | 9TEU527UB | 9TEU514TL | N1 | A 01 9N2240D1 9N2D46 A 01 9N2240D1 9N2D46 A 02 9N2240E1 9N2D46 A 03 9N2240F1 9N2D46 A 04 9N2249F1 9N2D46 A 05 9N2249E1 9N2D46 A 06 9N2249D1 9N2D46 A 07 9N2249C1 9N2D46 A 08 9N2249B1 9N2D46 A 09 9N2249A1 9N2D46 A 10 9N22D7A2 9N2D46 | 1.5
9 | TEU | 9TEUC0472 | IN | IN | OUT | NO | 9 | 1.5 | NA | PVC | PVC | 1000V dc | FDR, TDR and V&T | 4RO (FDR & TDR) and 2RO (V&T) | NO | ALSTHOM | EMS | 22 | 0 | 22 | 9TEU528UB | 9TEU511TL | N1 | A 01 9N2240D1 9N2D46 A 01 9N2240D1 9N2D46 A 02 9N2240E1 9N2D46 A 03 9N2240F1 9N2D46 A 04 9N2249F1 9N2D46 A 05 9N2249E1 9N2D46 A 06 9N2249D1 9N2D46 A 07 9N2249C1 9N2D46 A 08 9N2249B1 9N2D46 A 09 9N2249A1 9N2D46 A 10 9N22D7A2 9N2D46 | 1.5
9 | TEU | 9TEUC0473 | IN | IN | OUT | NO | 9 | 1.5 | NA | PVC | PVC | 1000V dc | FDR, TDR and V&T | 4RO (FDR & TDR) and 2RO (V&T) | NO | ALSTHOM | EMS | 22 | 0 | 22 | 9TEU528UB | 9TEU512TL | N1 | A 01 9N2240D1 9N2D46 A 01 9N2240D1 9N2D46 A 02 9N2240E1 9N2D46 A 03 9N2240F1 9N2D46 A 04 9N2249F1 9N2D46 A 05 9N2249E1 9N2D46 A 06 9N2249D1 9N2D46 A 07 9N2249C1 9N2D46 A 08 9N2249B1 9N2D46 A 09 9N2249A1 9N2D46 A 10 9N22D7A2 9N2D46 | 1.5
9 | TEU | 9TEUC0474 | IN | IN | OUT | NO | 37 | 1.5 | A | PVC | PVC | 1000V dc | FDR, TDR and V&T | 4RO (FDR & TDR) and 2RO (V&T) | NO | ALSTHOM | EMS | 108 | 0 | 108 | 9TEU529UB | 9TEU540CR | N1 | A 01 9N2240D2 9N2D46 A 01 9N2240D2 9N2D46 A 02 9N2240E2 9N2D46 A 03 9N2240F2 9N2D46 A 04 9N2240G2 9N2D46 A 05 9N2240H2 9N2D46 A 06 9N2240J2 9N2D46 A 07 9N2240K2 9N2D46 A 08 9N2240L2 9N2D46 A 09 9N2240M2 9N2D46 A 10 9N2240N2 9N2D46 A 11 9N2240P2 9N2D46 A 12 9N2234B4 9N2D46 A 13 9N2234C4 9N2D46 A 14 9N224DA2 9N2D36 A 15 9N2266A3 9N2C34 A 15 9N2266A3 9N2D35 A 15 9N2266A3 9N2D36 A 16 9N22C2A3 9N2C45 A 17 9N2200E3 9N2C34 A 18 9N2200F3 9N2C34 A 19 9N2200G3 9N2C34 A 20 9N22C4A2 9N2C34 A 21 9N33D6A2 9N3D51 A 22 9N33C5A1 9N3C02 A 23 9N3307A1 9N3C02 A 24 9N3339C1 9N3C02 A 24 9N3339C1 9N3D08 A 25 9N3339D1 9N3D08 A 26 9N3339E1 9N3D08 A 27 9N3350A4 9N3F03 A 28 9N3353A2 9N3F65 | 1.5
9 | TEU | 9TEUC0475 | IN | IN | OUT | NO | 3 | 1.5 | A | PVC | PVC | 1000V dc | FDR, TDR and V&T | 4RO (FDR & TDR) and 2RO (V&T) | NO | ALSTHOM | IMS | 20 | 16 | 20 | 9TEU540CR | 9TEU538VD | N1 | IND (SITE RUN) | 1.5
9 | TEU | 9TEUC0476 | IN | IN | OUT | NO | 3 | 1.5 | A | PVC | PVC | 1000V dc | FDR, TDR and V&T | 4RO (FDR & TDR) and 2RO (V&T) | NO | ALSTHOM | IMS | 20 | 16 | 20 | 9TEU540CR | 9TEU114VD | N1 | IND (SITE RUN) | 1.5
9 | TEU | 9TEUC0477 | IN | IN | OUT | NO | 3 | 1.5 | A | PVC | PVC | 1000V dc | FDR, TDR and V&T | 4RO (FDR & TDR) and 2RO (V&T) | NO | ALSTHOM | IMS | 20 | 16 | 20 | 9TEU540CR | 9TEU539VD | N1 | IND (SITE RUN) | 1.5
9 | TEU | 9TEUC0478 | IN | IN | OUT | NO | 3 | 1.5 | A | PVC | PVC | 1000V dc | FDR, TDR and V&T | 4RO (FDR & TDR) and 2RO (V&T) | NO | ALSTHOM | IMS | 20 | 16 | 20 | 9TEU540CR | 9TEU614VD | N1 | IND (SITE RUN) | 1.5
9 | TEU | 9TEUC0479 | IN | IN | OUT | NO | 19 | 1.5 | A | PVC | PVC | 1000V dc | FDR, TDR and V&T | 4RO (FDR & TDR) and 2RO (V&T) | NO | ALSTHOM | EMS | 183 | 0 | 183 | 9TEU580UB | 9TEU522CR | N1 | A 01 9N2240D1 9N2D46 A 01 9N2240D1 9N2D46 A 02 9N2240E1 9N2D46 A 03 9N2240F1 9N2D46 A 04 9N2240G1 9N2D46 A 05 9N2240H1 9N2D46 A 06 9N2240J1 9N2D46 A 07 9N2240K1 9N2D46 A 08 9N2240L1 9N2D46 A 09 9N2240M1 9N2D46 A 10 9N2240N1 9N2D46 A 11 9N2240P1 9N2D46 A 12 9N2234B3 9N2D46 A 13 9N2234C3 9N2D46 A 14 9N2234D3 9N2D46 A 15 9N2234E3 9N2D46 A 16 9N2234F3 9N2D46 A 17 9N2234G3 9N2D46 A 18 9N2201G3 9N2D36 A 19 9N2201F3 9N2D36 A 20 9N2201E3 9N2D70 A 21 9N2201D3 9N2D70 A 22 9N2201C3 9N2B34 A 22 9N2201C3 9N2D70 A 23 9N2219A2 9N2A34 A 23 9N2219A2 9N2B34 A 24 9N2200B3 9N2A34 A 24 9N2200B3 9N2C34 A 25 9N2256A2 9N2C70 A 26 9N2222A3 9N2C47 A 27 9N22C0A2 9N2C47 A 28 1N33C0A2 1N3C76 A 29 1N3310A1 1N3C76 A 30 9N3318A1 9N3C70 A 31 1N3303B2 1N3C14 A 32 1N3303A2 1N3C14 A 33 1N33C2A2 1N3C14 A 34 9N3332A3 9N3C02 A 35 9N3332B3 9N3C02 A 36 9N3332C3 9N3C02 A 37 9N3332D3 9N3C02 A 38 9N3332E3 9N3C02 A 38 9N3332E3 9N3D08 A 39 9N33D7A1 9N3D08 A 40 9N3336B1 9N3D51 A 41 9N3336A1 9N3D09 A 42 9N337DA1 9N3D09 A 43 9N227DA1 9N2D09 A 44 9N2206D3 9N2D36 A 45 9N2206C3 9N2D36 A 46 9N2207D3 9N2D09 A 47 9N228DA2 9N2D09 A 48 9N2209A3 9N2D09 A 49 9N2209B3 9N2D09 A 50 9N2209C3 9N2F67 | 1.5
9 | TEU | 9TEUC0480 | IN | IN | OUT | NO | 9 | 1.5 | NA | PVC | PVC | 1000V dc | FDR, TDR and V&T | 4RO (FDR & TDR) and 2RO (V&T) | NO | ALSTHOM | EMS | 12 | 0 | 12 | 9TEU581UB | 9KSNB00AR | N1 | A 01 9N2240C4 9N2D46 A 01 9N2240C4 9N2D46 A 02 9N2253F1 9N2D46 A 03 9N2253E1 9N2D46 A 04 9N2253D1 9N2D46 A 05 9N2253C1 9N2D46 A 06 9N2236B4 9N2D46 A 07 9N2236A4 9N2D46 | 1.5
9 | TEU | 9TEUC0481 | IN | IN | OUT | NO | 3 | 1.5 | NA | PVC | PVC | 1000V dc | FDR, TDR and V&T | 4RO (FDR & TDR) and 2RO (V&T) | NO | ALSTHOM | EMS | 23 | 0 | 23 | 9TEU581UB | 9TEU652LA | N1 | A 01 9N2240C1 9N2D46 A 01 9N2240C1 9N2D46 A 02 9N2240D1 9N2D46 A 03 9N2240E1 9N2D46 A 04 9N2240F1 9N2D46 A 05 9N2249F1 9N2D46 A 06 9N2249E1 9N2D46 A 07 9N2249D1 9N2D46 A 08 9N2249C1 9N2D46 A 09 9N2249B1 9N2D46 A 10 9N2249A1 9N2D46 A 11 9N22D7A2 9N2D46 | 1.5
9 | TEU | 9TEUC0482 | IN | IN | OUT | NO | 12 | 1.5 | NA | PVC | PVC | 1000V dc | FDR, TDR and V&T | 4RO (FDR & TDR) and 2RO (V&T) | NO | ALSTHOM | EMS | 18 | 0 | 18 | 9TEU581UB | 1KIT003AR | N1 | A 01 9N2240C4 9N2D46 A 01 9N2240C4 9N2D46 A 02 9N2240D4 9N2D46 A 03 9N2240E4 9N2D46 A 04 9N2240F4 9N2D46 A 05 9N2240G4 9N2D46 A 06 9N2240H4 9N2D46 A 07 9N2240J4 9N2D46 A 08 9N2240K4 9N2D46 A 09 9N2240L4 9N2D46 A 10 9N2240M4 9N2D46 A 11 9N2240N4 9N2D46 A 12 9N2242F1 9N2D46 A 13 9N2242E1 9N2D46 A 14 9N2242D1 9N2D46 A 15 9N2242C1 9N2D46 A 16 9N2242B1 9N2D46 | 1.5
9 | TEU | 9TEUC0483 | IN | IN | OUT | NO | 12 | 1.5 | NA | PVC | PVC | 1000V dc | FDR, TDR and V&T | 4RO (FDR & TDR) and 2RO (V&T) | NO | ALSTHOM | EMS | 14 | 0 | 14 | 9TEU581UB | 2KIT003AR | N1 | A 01 9N2240C4 9N2D46 A 01 9N2240C4 9N2D46 A 02 9N2240D4 9N2D46 A 03 9N2240E4 9N2D46 A 04 9N2240F4 9N2D46 A 05 9N2240G4 9N2D46 A 06 9N2240H4 9N2D46 A 07 9N2240J4 9N2D46 A 08 9N2240K4 9N2D46 A 09 9N2240L4 9N2D46 A 10 9N2240M4 9N2D46 A 11 9N2240N4 9N2D46 | 1.5
9 | TEU | 9TEUC0484 | IN | IN | OUT | NO | 3 | 1.5 | NA | PVC | PVC | 1000V dc | FDR, TDR and V&T | 4RO (FDR & TDR) and 2RO (V&T) | NO | ALSTHOM | EMS | 23 | 0 | 23 | 9TEU581UB | 9TEU508CC | N1 | A 01 9N2240C1 9N2D46 A 01 9N2240C1 9N2D46 A 02 9N2240D1 9N2D46 A 03 9N2240E1 9N2D46 A 04 9N2240F1 9N2D46 A 05 9N2249F1 9N2D46 A 06 9N2249E1 9N2D46 A 07 9N2249D1 9N2D46 A 08 9N2249C1 9N2D46 A 09 9N2249B1 9N2D46 A 10 9N2249A1 9N2D46 A 11 9N22D7A2 9N2D46 | 1.5
9 | TEU | 9TEUC0485 | IN | IN | OUT | NO | 19 | 1.5 | NA | PVC | PVC | 1000V dc | FDR, TDR and V&T | 4RO (FDR & TDR) and 2RO (V&T) | NO | ALSTHOM | EMS | 7 | 0 | 7 | 9TEU530UB | 9TEU545UB | N1 | A 01 9N2237B4 9N2D46 A 01 9N2237B4 9N2D46 A 02 9N2237C4 9N2D46 | 1.5
9 | TEU | 9TEUC0486 | IN | IN | OUT | NO | 12 | 1.5 | NA | PVC | PVC | 1000V dc | FDR, TDR and V&T | 4RO (FDR & TDR) and 2RO (V&T) | NO | ALSTHOM | EMS | 9 | 0 | 9 | 9TEU530UB | 9TEU553UB | N1 | A 01 9N2237B4 9N2D46 A 01 9N2237B4 9N2D46 A 02 9N2237C4 9N2D46 A 03 9N2237D4 9N2D46 | 1.5
9 | TEU | 9TEUC0487 | IN | IN | OUT | NO | 12 | 1.5 | NA | PVC | PVC | 1000V dc | FDR, TDR and V&T | 4RO (FDR & TDR) and 2RO (V&T) | NO | ALSTHOM | EMS | 10 | 0 | 10 | 9TEU530UB | 9TEU563UB | N1 | A 01 9N2237B4 9N2D46 A 01 9N2237B4 9N2D46 A 02 9N2237C4 9N2D46 A 03 9N2237D4 9N2D46 A 04 9N2237E4 9N2D46 | 1.5
9 | TEU | 9TEUC0488 | IN | IN | OUT | NO | 2 | 1.5 | NA | PVC | PVC | 1000V dc | FDR, TDR and V&T | 4RO (FDR & TDR) and 2RO (V&T) | NO | ALSTHOM | EMS | 25 | 0 | 25 | 9TEU530UB | 9TEU634LA | N1 | A 01 9N2237B1 9N2D46 A 01 9N2237B1 9N2D46 A 02 9N2237C1 9N2D46 A 03 9N2237D1 9N2D46 A 04 9N2237E1 9N2D46 A 05 9N2237F1 9N2D46 A 06 9N2237G1 9N2D46 A 07 9N2237H1 9N2D46 A 08 9N2247C1 9N2D46 A 09 9N2247B1 9N2D46 A 10 9N2247A1 9N2D46 A 11 9N22D6A2 9N2D46 | 1.5
9 | TEU | 9TEUC0489 | IN | IN | OUT | NO | 2 | 1.5 | NA | PVC | PVC | 1000V dc | FDR, TDR and V&T | 4RO (FDR & TDR) and 2RO (V&T) | NO | ALSTHOM | EMS | 7 | 0 | 7 | 9TEU530UB | 9TEU544UB | N1 | A 01 9N2237B4 9N2D46 A 01 9N2237B4 9N2D46 A 02 9N2237C4 9N2D46 | 1.5
9 | TEU | 9TEUC0490 | IN | IN | OUT | NO | 2 | 1.5 | NA | PVC | PVC | 1000V dc | FDR, TDR and V&T | 4RO (FDR & TDR) and 2RO (V&T) | NO | ALSTHOM | EMS | 7 | 0 | 7 | 9TEU581UB | 9KSN007UB | N1 | A 01 9N2240C4 9N2D46 A 01 9N2240C4 9N2D46 A 02 9N2252F1 9N2D46 | 1.5
9 | TEU | 9TEUC0495 | IN | IN | OUT | NO | 3 | 1.5 | NA | PVC | PVC | 1000V dc | FDR, TDR and V&T | 4RO (FDR & TDR) and 2RO (V&T) | NO | ALSTHOM | IMS | 24 | 0 | 24 | 9TEU531UB | 1KRG161AR | N1 | A 01 9N2237B1 9N2D46 A 01 9N2237B1 9N2D46 A 02 9N2253C1 9N2D46 A 03 9N2253B1 9N2D46 A 04 9N2253A1 9N2D46 A 05 9N220DA1 9N2D46 A 05 9N220DA1 9N2D70 A 06 9N2231A1 9N2D48 A 07 9N2230F1 9N2D48 A 08 9N2230E1 9N2D48 A 09 9N2230D1 9N2D48 | 1.5
9 | TEU | 9TEUC0496 | IN | IN | OUT | NO | 19 | 1.5 | NA | PVC | PVC | 1000V dc | FDR, TDR and V&T | 4RO (FDR & TDR) and 2RO (V&T) | NO | ALSTHOM | EMS | 25 | 0 | 25 | 9TEU531UB | 9TEU501CC | N1 | A 01 9N2237B1 9N2D46 A 01 9N2237B1 9N2D46 A 02 9N2237C1 9N2D46 A 03 9N2237D1 9N2D46 A 04 9N2237E1 9N2D46 A 05 9N2237F1 9N2D46 A 06 9N2237G1 9N2D46 A 07 9N2237H1 9N2D46 A 08 9N2247C1 9N2D46 A 09 9N2247B1 9N2D46 A 10 9N2247A1 9N2D46 A 11 9N22D6A2 9N2D46 | 1.5
9 | TEU | 9TEUC0497 | IN | IN | OUT | NO | 2 | 1.5 | NA | PVC | PVC | 1000V dc | FDR, TDR and V&T | 4RO (FDR & TDR) and 2RO (V&T) | NO | ALSTHOM | EMS | 25 | 0 | 25 | 9TEU531UB | 9TEU509TO | N1 | A 01 9N2237B1 9N2D46 A 01 9N2237B1 9N2D46 A 02 9N2237C1 9N2D46 A 03 9N2237D1 9N2D46 A 04 9N2237E1 9N2D46 A 05 9N2237F1 9N2D46 A 06 9N2237G1 9N2D46 A 07 9N2237H1 9N2D46 A 08 9N2247C1 9N2D46 A 09 9N2247B1 9N2D46 A 10 9N2247A1 9N2D46 A 11 9N22D6A2 9N2D46 | 1.5
9 | TEU | 9TEUC0498 | IN | IN | OUT | NO | 12 | 1.5 | NA | PVC | PVC | 1000V dc | FDR, TDR and V&T | 4RO (FDR & TDR) and 2RO (V&T) | NO | ALSTHOM | EMS | 25 | 0 | 25 | 9TEU531UB | 9TEU501TO | N1 | A 01 9N2237B1 9N2D46 A 01 9N2237B1 9N2D46 A 02 9N2237C1 9N2D46 A 03 9N2237D1 9N2D46 A 04 9N2237E1 9N2D46 A 05 9N2237F1 9N2D46 A 06 9N2237G1 9N2D46 A 07 9N2237H1 9N2D46 A 08 9N2247C1 9N2D46 A 09 9N2247B1 9N2D46 A 10 9N2247A1 9N2D46 A 11 9N22D6A2 9N2D46 | 1.5
9 | TEU | 9TEUC0499 | IN | IN | OUT | NO | 12 | 1.5 | NA | PVC | PVC | 1000V dc | FDR, TDR and V&T | 4RO (FDR & TDR) and 2RO (V&T) | NO | ALSTHOM | EMS | 25 | 0 | 25 | 9TEU531UB | 9TEU502TO | N1 | A 01 9N2237B1 9N2D46 A 01 9N2237B1 9N2D46 A 02 9N2237C1 9N2D46 A 03 9N2237D1 9N2D46 A 04 9N2237E1 9N2D46 A 05 9N2237F1 9N2D46 A 06 9N2237G1 9N2D46 A 07 9N2237H1 9N2D46 A 08 9N2247C1 9N2D46 A 09 9N2247B1 9N2D46 A 10 9N2247A1 9N2D46 A 11 9N22D6A2 9N2D46 | 1.5
9 | TEU | 9TEUC0500 | IN | IN | OUT | NO | 12 | 1.5 | NA | PVC | PVC | 1000V dc | FDR, TDR and V&T | 4RO (FDR & TDR) and 2RO (V&T) | NO | ALSTHOM | EMS | 25 | 0 | 25 | 9TEU531UB | 9TEU503TO | N1 | A 01 9N2237B1 9N2D46 A 01 9N2237B1 9N2D46 A 02 9N2237C1 9N2D46 A 03 9N2237D1 9N2D46 A 04 9N2237E1 9N2D46 A 05 9N2237F1 9N2D46 A 06 9N2237G1 9N2D46 A 07 9N2237H1 9N2D46 A 08 9N2247C1 9N2D46 A 09 9N2247B1 9N2D46 A 10 9N2247A1 9N2D46 A 11 9N22D6A2 9N2D46 | 1.5
9 | TEU | 9TEUC0501 | IN | IN | OUT | NO | 12 | 1.5 | NA | PVC | PVC | 1000V dc | FDR, TDR and V&T | 4RO (FDR & TDR) and 2RO (V&T) | NO | ALSTHOM | EMS | 25 | 0 | 25 | 9TEU532UB | 9TEU504TO | N1 | A 01 9N2237B1 9N2D46 A 01 9N2237B1 9N2D46 A 02 9N2237C1 9N2D46 A 03 9N2237D1 9N2D46 A 04 9N2237E1 9N2D46 A 05 9N2237F1 9N2D46 A 06 9N2237G1 9N2D46 A 07 9N2237H1 9N2D46 A 08 9N2247C1 9N2D46 A 09 9N2247B1 9N2D46 A 10 9N2247A1 9N2D46 A 11 9N22D6A2 9N2D46 | 1.5
9 | TEU | 9TEUC0502 | IN | IN | OUT | NO | 12 | 1.5 | NA | PVC | PVC | 1000V dc | FDR, TDR and V&T | 4RO (FDR & TDR) and 2RO (V&T) | NO | ALSTHOM | EMS | 25 | 0 | 25 | 9TEU532UB | 9TEU505TO | N1 | A 01 9N2237B1 9N2D46 A 01 9N2237B1 9N2D46 A 02 9N2237C1 9N2D46 A 03 9N2237D1 9N2D46 A 04 9N2237E1 9N2D46 A 05 9N2237F1 9N2D46 A 06 9N2237G1 9N2D46 A 07 9N2237H1 9N2D46 A 08 9N2247C1 9N2D46 A 09 9N2247B1 9N2D46 A 10 9N2247A1 9N2D46 A 11 9N22D6A2 9N2D46 | 1.5
9 | TEU | 9TEUC0503 | IN | IN | OUT | NO | 12 | 1.5 | NA | PVC | PVC | 1000V dc | FDR, TDR and V&T | 4RO (FDR & TDR) and 2RO (V&T) | NO | ALSTHOM | EMS | 25 | 0 | 25 | 9TEU532UB | 9TEU506TO | N1 | A 01 9N2237B1 9N2D46 A 01 9N2237B1 9N2D46 A 02 9N2237C1 9N2D46 A 03 9N2237D1 9N2D46 A 04 9N2237E1 9N2D46 A 05 9N2237F1 9N2D46 A 06 9N2237G1 9N2D46 A 07 9N2237H1 9N2D46 A 08 9N2247C1 9N2D46 A 09 9N2247B1 9N2D46 A 10 9N2247A1 9N2D46 A 11 9N22D6A2 9N2D46 | 1.5
9 | TEU | 9TEUC0504 | IN | IN | OUT | NO | 19 | 1.5 | NA | PVC | PVC | 1000V dc | FDR, TDR and V&T | 4RO (FDR & TDR) and 2RO (V&T) | NO | ALSTHOM | EMS | 25 | 0 | 25 | 9TEU532UB | 9KSNN03 | N1 | A 01 9N2237B1 9N2D46 A 01 9N2237B1 9N2D46 A 02 9N2237C1 9N2D46 A 03 9N2237D1 9N2D46 A 04 9N2237E1 9N2D46 A 05 9N2237F1 9N2D46 A 06 9N2237G1 9N2D46 A 07 9N2237H1 9N2D46 A 08 9N2247C1 9N2D46 A 09 9N2247B1 9N2D46 A 10 9N2247A1 9N2D46 A 11 9N22D6A2 9N2D46 | 1.5
9 | TEU | 9TEUC0505 | IN | IN | OUT | NO | 19 | 1.5 | NA | PVC | PVC | 1000V dc | FDR, TDR and V&T | 4RO (FDR & TDR) and 2RO (V&T) | NO | ALSTHOM | EMS | 19 | 0 | 19 | 9TEU533UB | 1KIT003AR | N1 | A 01 9N2237B4 9N2D46 A 01 9N2237B4 9N2D46 A 02 9N2237C4 9N2D46 A 03 9N2237D4 9N2D46 A 04 9N2237E4 9N2D46 A 05 9N2237F4 9N2D46 A 06 9N2237G4 9N2D46 A 07 9N2237H4 9N2D46 A 08 9N2237J4 9N2D46 A 09 9N2237K4 9N2D46 A 10 9N2237L4 9N2D46 A 11 9N2237M4 9N2D46 A 12 9N2237N4 9N2D46 A 13 9N2242C1 9N2D46 A 14 9N2242B1 9N2D46 | 1.5
9 | TEU | 9TEUC0506 | IN | IN | OUT | NO | 19 | 1.5 | NA | PVC | PVC | 1000V dc | FDR, TDR and V&T | 4RO (FDR & TDR) and 2RO (V&T) | NO | ALSTHOM | EMS | 18 | 0 | 18 | 9TEU533UB | 2KIT003AR | N1 | A 01 9N2237B4 9N2D46 A 01 9N2237B4 9N2D46 A 02 9N2237C4 9N2D46 A 03 9N2237D4 9N2D46 A 04 9N2237E4 9N2D46 A 05 9N2237F4 9N2D46 A 06 9N2237G4 9N2D46 A 07 9N2237H4 9N2D46 A 08 9N2237J4 9N2D46 A 09 9N2237K4 9N2D46 A 10 9N2237L4 9N2D46 A 11 9N2237M4 9N2D46 A 12 9N2243D1 9N2D46 A 13 9N2243E1 9N2D46 A 14 9N2243F1 9N2D46 A 15 9N2240N1 9N2D46 | 1.5
9 | TEU | 9TEUC0507 | IN | IN | OUT | NO | 9 | 1.5 | NA | PVC | PVC | 1000V dc | FDR, TDR and V&T | 4RO (FDR & TDR) and 2RO (V&T) | NO | ALSTHOM | EMS | 25 | 0 | 25 | 9TEU534UB | 9TEU504CC | N1 | A 01 9N2237B1 9N2D46 A 01 9N2237B1 9N2D46 A 02 9N2237C1 9N2D46 A 03 9N2237D1 9N2D46 A 04 9N2237E1 9N2D46 A 05 9N2237F1 9N2D46 A 06 9N2237G1 9N2D46 A 07 9N2237H1 9N2D46 A 08 9N2247C1 9N2D46 A 09 9N2247B1 9N2D46 A 10 9N2247A1 9N2D46 A 11 9N22D6A2 9N2D46 | 1.5
9 | TEU | 9TEUC0509 | IN | IN | OUT | NO | 2 | 1.5 | NA | PVC | PVC | 1000V dc | FDR, TDR and V&T | 4RO (FDR & TDR) and 2RO (V&T) | NO | ALSTHOM | EMS | 24 | 0 | 24 | 9TEU535UB | 9TEU512TO | N1 | A 01 9N2237B1 9N2D46 A 01 9N2237B1 9N2D46 A 02 9N2237C1 9N2D46 A 03 9N2237D1 9N2D46 A 04 9N2237E1 9N2D46 A 05 9N2237F1 9N2D46 A 06 9N2237G1 9N2D46 A 07 9N2237H1 9N2D46 A 08 9N2247C1 9N2D46 A 09 9N2247B1 9N2D46 A 10 9N2247A1 9N2D46 A 11 9N22D6A2 9N2D46 | 1.5
9 | TEU | 9TEUC0510 | IN | IN | OUT | NO | 4 | 1.5 | NA | PVC | PVC | 1000V dc | FDR, TDR and V&T | 4RO (FDR & TDR) and 2RO (V&T) | NO | ALSTHOM | EMS | 24 | 0 | 24 | 9TEU535UB | 9TEU511TO | N1 | A 01 9N2237B1 9N2D46 A 01 9N2237B1 9N2D46 A 02 9N2237C1 9N2D46 A 03 9N2237D1 9N2D46 A 04 9N2237E1 9N2D46 A 05 9N2237F1 9N2D46 A 06 9N2237G1 9N2D46 A 07 9N2237H1 9N2D46 A 08 9N2247C1 9N2D46 A 09 9N2247B1 9N2D46 A 10 9N2247A1 9N2D46 A 11 9N22D6A2 9N2D46 | 1.5
9 | TEU | 9TEUC0511 | IN | IN | OUT | NO | 19 | 1.5 | NA | PVC | PVC | 1000V dc | FDR, TDR and V&T | 4RO (FDR & TDR) and 2RO (V&T) | NO | ALSTHOM | IMS | 24 | 0 | 24 | 9TEU535UB | 1KRG161AR | N1 | A 01 9N2253D1 9N2D46 A 01 9N2253D1 9N2D46 A 02 9N2253C1 9N2D46 A 03 9N2253B1 9N2D46 A 04 9N2253A1 9N2D46 A 05 9N220DA1 9N2D46 A 05 9N220DA1 9N2D70 A 06 9N2231A1 9N2D48 A 07 9N2230F1 9N2D48 A 08 9N2230E1 9N2D48 A 09 9N2230D1 9N2D48 | 1.5
9 | TEU | 9TEUC0512 | IN | IN | OUT | NO | 3 | 1.5 | A | PVC | PVC | 1000V dc | FDR, TDR and V&T | 4RO (FDR & TDR) and 2RO (V&T) | NO | ALSTHOM | IMS | 73 | 0 | 73 | 9TEU535UB | 9TEU150SP | N1 | A 01 9N2237B1 9N2D46 A 01 9N2237B1 9N2D46 A 02 9N2237C1 9N2D46 A 03 9N2237D1 9N2D46 A 04 9N2237E1 9N2D46 A 05 9N2237F1 9N2D46 A 06 9N2237G1 9N2D46 A 07 9N2237H1 9N2D46 A 08 9N2237J1 9N2D46 A 09 9N2237K1 9N2D46 A 10 9N2237L1 9N2D46 A 11 9N2237M1 9N2D46 A 12 9N2237N1 9N2D46 A 13 9N2237P1 9N2D46 A 14 9N2234E1 9N2D46 A 15 9N229DA1 9N2D36 A 16 9N2206A3 9N2D36 A 17 9N2206B3 9N2D36 A 18 9N2206C3 9N2D36 A 19 9N2206D3 9N2D36 A 20 9N227DA1 9N2D09 A 21 9N337DA1 9N3D09 A 22 9N3336A1 9N3D09 A 23 9N3336B1 9N3D51 A 24 9N33D7A1 9N3D08 A 25 9N3332F3 9N3D08 A 26 9N3332G3 9N3D08 | 1.5
9 | TEU | 9TEUC0513 | IN | IN | OUT | NO | 2 | 1.5 | NA | PVC | PVC | 1000V dc | FDR, TDR and V&T | 4RO (FDR & TDR) and 2RO (V&T) | NO | ALSTHOM | EMS | 14 | 0 | 14 | 9TEU535UB | 9TEU510UB | N1 | A 01 9N2253D1 9N2D46 A 01 9N2253D1 9N2D46 A 02 9N2253E1 9N2D46 A 03 9N2253F1 9N2D46 A 04 9N2240C4 9N2D46 A 05 9N2240D4 9N2D46 A 06 9N2240E4 9N2D46 A 07 9N2240F4 9N2D46 A 08 9N2240G4 9N2D46 | 1.5
9 | TEU | 9TEUC0514 | IN | IN | OUT | NO | 9 | 1.5 | NA | PVC | PVC | 1000V dc | FDR, TDR and V&T | 4RO (FDR & TDR) and 2RO (V&T) | NO | ALSTHOM | EMS | 8 | 0 | 8 | 9TEU535UB | 9TEU553UB | N1 | A 01 9N2237B4 9N2D46 A 01 9N2237B4 9N2D46 A 02 9N2237C4 9N2D46 A 03 9N2237D4 9N2D46 | 1.5
9 | TEU | 9TEUC0515 | IN | IN | OUT | NO | 12 | 1.5 | NA | PVC | PVC | 1000V dc | FDR, TDR and V&T | 4RO (FDR & TDR) and 2RO (V&T) | NO | ALSTHOM | EMS | 7 | 0 | 7 | 9TEU535UB | 9TEU545UB | N1 | A 01 9N2237B4 9N2D46 A 01 9N2237B4 9N2D46 A 02 9N2237C4 9N2D46 | 1.5
9 | TEU | 9TEUC0516 | IN | IN | OUT | NO | 2 | 1.5 | NA | PVC | PVC | 1000V dc | FDR, TDR and V&T | 4RO (FDR & TDR) and 2RO (V&T) | NO | ALSTHOM | EMS | 10 | 0 | 10 | 9TEU536UB | 9KSN007UB | N1 | A 01 9N2253D1 9N2D46 A 01 9N2253D1 9N2D46 A 02 9N2253E1 9N2D46 A 03 9N2239C1 9N2D46 | 1.5
9 | TEU | 9TEUC0517 | IN | IN | OUT | NO | 37 | 1.5 | NA | PVC | PVC | 1000V dc | FDR, TDR and V&T | 4RO (FDR & TDR) and 2RO (V&T) | NO | ALSTHOM | EMS | 10 | 0 | 10 | 9TEU536UB | 9KSNB00AR | N1 | A 01 9N2253D1 9N2D46 A 01 9N2253D1 9N2D46 A 02 9N2253C1 9N2D46 A 03 9N2236B4 9N2D46 A 04 9N2236A4 9N2D46 | 1.5
9 | TEU | 9TEUC0518 | IN | IN | OUT | NO | 19 | 1.5 | NA | PVC | PVC | 1000V dc | FDR, TDR and V&T | 4RO (FDR & TDR) and 2RO (V&T) | NO | ALSTHOM | EMS | 23 | 0 | 23 | 9TEU536UB | 9TEU501XT | N1 | A 01 9N2237C1 9N2D46 A 01 9N2237C1 9N2D46 A 02 9N2237D1 9N2D46 A 03 9N2237E1 9N2D46 A 04 9N2237F1 9N2D46 A 05 9N2249C1 9N2D46 A 06 9N2249B1 9N2D46 A 07 9N2249A1 9N2D46 A 08 9N22D7A2 9N2D46 | 1.5
9 | TEU | 9TEUC0519 | IN | IN | OUT | NO | 12 | 1.5 | NA | PVC | PVC | 1000V dc | FDR, TDR and V&T | 4RO (FDR & TDR) and 2RO (V&T) | NO | ALSTHOM | EMS | 18 | 0 | 18 | 9TEU537UB | 1KIT003AR | N1 | A 01 9N2237C4 9N2D46 A 01 9N2237C4 9N2D46 A 02 9N2237D4 9N2D46 A 03 9N2237E4 9N2D46 A 04 9N2237F4 9N2D46 A 05 9N2237G4 9N2D46 A 06 9N2237H4 9N2D46 A 07 9N2237J4 9N2D46 A 08 9N2237K4 9N2D46 A 09 9N2237L4 9N2D46 A 10 9N2237M4 9N2D46 A 11 9N2237N4 9N2D46 A 12 9N2242C1 9N2D46 A 13 9N2242B1 9N2D46 | 1.5
9 | TEU | 9TEUC0520 | IN | IN | OUT | NO | 12 | 1.5 | NA | PVC | PVC | 1000V dc | FDR, TDR and V&T | 4RO (FDR & TDR) and 2RO (V&T) | NO | ALSTHOM | EMS | 18 | 0 | 18 | 9TEU537UB | 2KIT003AR | N1 | A 01 9N2237C4 9N2D46 A 01 9N2237C4 9N2D46 A 02 9N2237D4 9N2D46 A 03 9N2237E4 9N2D46 A 04 9N2237F4 9N2D46 A 05 9N2237G4 9N2D46 A 06 9N2237H4 9N2D46 A 07 9N2237J4 9N2D46 A 08 9N2237K4 9N2D46 A 09 9N2237L4 9N2D46 A 10 9N2237M4 9N2D46 A 11 9N2243D1 9N2D46 A 12 9N2243E1 9N2D46 A 13 9N2243F1 9N2D46 A 14 9N2240N1 9N2D46 | 1.5
9 | TEU | 9TEUC0521 | IN | IN | OUT | NO | 2 | 1.5 | NA | PVC | PVC | 1000V dc | FDR, TDR and V&T | 4RO (FDR & TDR) and 2RO (V&T) | NO | ALSTHOM | EMS | 9 | 0 | 9 | 9TEU537UB | 9TEU564UB | N1 | A 01 9N2237C4 9N2D46 A 01 9N2237C4 9N2D46 A 02 9N2237D4 9N2D46 A 03 9N2237E4 9N2D46 | 1.5
9 | TEU | 9TEUC0522 | IN | IN | OUT | NO | 37 | 1.5 | A | PVC | PVC | 1000V dc | FDR, TDR and V&T | 4RO (FDR & TDR) and 2RO (V&T) | NO | ALSTHOM | EMS | 68 | 0 | 68 | 9TEU541UB | 9TEU521CR | N1 | A 01 9N2237B1 9N2D46 A 01 9N2237B1 9N2D46 A 02 9N2237C1 9N2D46 A 03 9N2237D1 9N2D46 A 04 9N2237E1 9N2D46 A 05 9N2237F1 9N2D46 A 06 9N2237G1 9N2D46 A 07 9N2237H1 9N2D46 A 08 9N2237J1 9N2D46 A 09 9N2237K1 9N2D46 A 10 9N2237L1 9N2D46 A 11 9N2237M1 9N2D46 A 12 9N2237N1 9N2D46 A 13 9N2237P1 9N2D46 A 14 9N2234E1 9N2D46 A 15 9N229DA1 9N2D36 A 16 9N2206A3 9N2D36 A 17 9N2206B3 9N2D36 A 18 9N2206C3 9N2D36 A 19 9N2206D3 9N2D36 A 20 9N227DA1 9N2D09 A 21 9N337DA1 9N3D09 A 22 9N3336A1 9N3D09 A 23 9N3336B1 9N3D51 A 24 9N33D7A1 9N3D08 A 25 9N3332F3 9N3D08 A 26 9N3332G3 9N3D08 | 1.5
9 | TEU | 9TEUC0523 | IN | IN | OUT | NO | 3 | 1.5 | A | PVC | PVC | 1000V dc | FDR, TDR and V&T | 4RO (FDR & TDR) and 2RO (V&T) | YES | ALSTHOM | IMS | 20 | 15 | 20 | 9TEU521CR | 9TEU270EL | N1 | IND (SITE RUN) | 1.5
9 | TEU | 9TEUC0524 | IN | IN | OUT | NO | 12 | 1.5 | A | PVC | PVC | 1000V dc | FDR, TDR and V&T | 4RO (FDR & TDR) and 2RO (V&T) | NO | ALSTHOM | IMS | 20 | 15 | 20 | 9TEU521CR | 9TEU270VD | N1 | IND (SITE RUN) | 1.5
9 | TEU | 9TEUC0525 | IN | IN | OUT | NO | 4 | 1.5 | A | PVC | PVC | 1000V dc | FDR, TDR and V&T | 4RO (FDR & TDR) and 2RO (V&T) | NO | ALSTHOM | EMS | 24 | 0 | 24 | 9TEU541UB | 9TEU515TO | N1 | A 01 9N2237C1 9N2D46 A 01 9N2237C1 9N2D46 A 02 9N2237D1 9N2D46 A 03 9N2237E1 9N2D46 A 04 9N2237F1 9N2D46 A 05 9N2237G1 9N2D46 A 06 9N2237H1 9N2D46 A 07 9N2247C1 9N2D46 A 08 9N2247B1 9N2D46 A 09 9N2247A1 9N2D46 A 10 9N22D6A2 9N2D46 | 1.5
9 | TEU | 9TEUC0526 | IN | IN | OUT | NO | 12 | 1.5 | A | PVC | PVC | 1000V dc | FDR, TDR and V&T | 4RO (FDR & TDR) and 2RO (V&T) | NO | ALSTHOM | EMS | 67 | 0 | 67 | 9TEU541UB | 9TEU521CR | N1 | A 01 9N2237C3 9N2D46 A 01 9N2237C3 9N2D46 A 02 9N2237D3 9N2D46 A 03 9N2237E3 9N2D46 A 04 9N2237F3 9N2D46 A 05 9N2237G3 9N2D46 A 06 9N2237H3 9N2D46 A 07 9N2237J3 9N2D46 A 08 9N2237K3 9N2D46 A 09 9N2237L3 9N2D46 A 10 9N2237M3 9N2D46 A 11 9N2237N3 9N2D46 A 12 9N2237P3 9N2D46 A 13 9N2234E1 9N2D46 A 14 9N229DA3 9N2D36 A 15 9N2207A3 9N2D36 A 16 9N2207B3 9N2D36 A 17 9N2207C3 9N2D36 A 18 9N2207D3 9N2D09 A 19 9N226DA1 9N2D09 A 20 9N336DA1 9N3D09 A 21 9N3336A1 9N3D09 A 22 9N3336B1 9N3D51 A 23 9N33D7A1 9N3D08 A 24 9N3332F3 9N3D08 A 25 9N3332G3 9N3D08 | 1.5
9 | TEU | 9TEUC0527 | IN | IN | OUT | NO | 3 | 1.5 | A | PVC | PVC | 1000V dc | FDR, TDR and V&T | 4RO (FDR & TDR) and 2RO (V&T) | YES | ALSTHOM | IMS | 20 | 6 | 20 | 9TEU521CR | 9TEU150EL | N1 | IND (SITE RUN) | 1.5
9 | TEU | 9TEUC0528 | IN | IN | OUT | NO | 12 | 1.5 | A | PVC | PVC | 1000V dc | FDR, TDR and V&T | 4RO (FDR & TDR) and 2RO (V&T) | NO | ALSTHOM | IMS | 20 | 15 | 20 | 9TEU521CR | 9TEU150VR | N1 | IND (SITE RUN) | 1.5
9 | TEU | 9TEUC0529 | IN | IN | OUT | NO | 3 | 1.5 | NA | PVC | PVC | 1000V dc | FDR, TDR and V&T | 4RO (FDR & TDR) and 2RO (V&T) | NO | ALSTHOM | EMS | 16 | 0 | 16 | 9TEU541UB | 1TEU590UB | N1 | A 01 9N2237C4 9N2D46 A 01 9N2237C4 9N2D46 A 02 9N2237D4 9N2D46 A 03 9N2237E4 9N2D46 A 04 9N2237F4 9N2D46 A 05 9N2237G4 9N2D46 A 06 9N2237H4 9N2D46 A 07 9N2237J4 9N2D46 A 08 9N2237K4 9N2D46 A 09 9N2245C1 9N2D46 A 10 9N2245B1 9N2D46 A 11 9N2235L1 9N2D46 | 1.5
9 | TEU | 9TEUC0530 | IN | IN | OUT | NO | 2 | 1.5 | NA | PVC | PVC | 1000V dc | FDR, TDR and V&T | 4RO (FDR & TDR) and 2RO (V&T) | NO | ALSTHOM | EMS | 9 | 0 | 9 | 9TEU541UB | 9TEU581UB | N1 | A 01 9N2237C4 9N2D46 A 01 9N2237C4 9N2D46 A 02 9N2253D1 9N2D46 A 03 9N2253E1 9N2D46 A 04 9N2253F1 9N2D46 A 05 9N2240C1 9N2D46 | 1.5
9 | TEU | 9TEUC0535 | IN | IN | OUT | NO | 9 | 1.5 | NA | PVC | PVC | 1000V dc | FDR, TDR and V&T | 4RO (FDR & TDR) and 2RO (V&T) | NO | ALSTHOM | EMS | 24 | 0 | 24 | 9TEU542UB | 9TEU516TL | N1 | A 01 9N2237C1 9N2D46 A 01 9N2237C1 9N2D46 A 02 9N2237D1 9N2D46 A 03 9N2237E1 9N2D46 A 04 9N2237F1 9N2D46 A 05 9N2237G1 9N2D46 A 06 9N2237H1 9N2D46 A 07 9N2247C1 9N2D46 A 08 9N2247B1 9N2D46 A 09 9N2247A1 9N2D46 A 10 9N22D6A2 9N2D46 | 1.5
9 | TEU | 9TEUC0536 | IN | IN | OUT | NO | 19 | 1.5 | A | PVC | PVC | 1000V dc | FDR, TDR and V&T | 4RO (FDR & TDR) and 2RO (V&T) | NO | ALSTHOM | IMS | 20 | 15 | 20 | 9TEU521CR | 9TEU263VV | N1 | IND (SITE RUN) | 1.5
9 | TEU | 9TEUC0537 | IN | IN | OUT | NO | 3 | 1.5 | A | PVC | PVC | 1000V dc | FDR, TDR and V&T | 4RO (FDR & TDR) and 2RO (V&T) | YES | ALSTHOM | IMS | 20 | 15 | 20 | 9TEU521CR | 9TEU012EL | N1 | IND (SITE RUN) | 1.5
9 | TEU | 9TEUC0538 | IN | IN | OUT | NO | 12 | 1.5 | A | PVC | PVC | 1000V dc | FDR, TDR and V&T | 4RO (FDR & TDR) and 2RO (V&T) | NO | ALSTHOM | IMS | 20 | 15 | 20 | 9TEU521CR | 9TEU012VP | N1 | IND (SITE RUN) | 1.5
9 | TEU | 9TEUC0539 | IN | IN | OUT | NO | 3 | 1.5 | A | PVC | PVC | 1000V dc | FDR, TDR and V&T | 4RO (FDR & TDR) and 2RO (V&T) | NO | ALSTHOM | IMS | 20 | 10 | 20 | 9TEU521CR | 9TEU013VP | N1 | IND (SITE RUN) | 1.5
9 | TEU | 9TEUC0540 | IN | IN | OUT | NO | 3 | 1.5 | A | PVC | PVC | 1000V dc | FDR, TDR and V&T | 4RO (FDR & TDR) and 2RO (V&T) | YES | ALSTHOM | IMS | 20 | 15 | 20 | 9TEU521CR | 9TEU018EL | N1 | IND (SITE RUN) | 1.5
9 | TEU | 9TEUC0541 | IN | IN | OUT | NO | 7 | 1.5 | A | PVC | PVC | 1000V dc | FDR, TDR and V&T | 4RO (FDR & TDR) and 2RO (V&T) | NO | ALSTHOM | IMS | 20 | 10 | 20 | 9TEU521CR | 9TEU018VD | N1 | IND (SITE RUN) | 1.5
9 | TEU | 9TEUC0542 | IN | IN | OUT | NO | 2 | 1.5 | NA | PVC | PVC | 1000V dc | FDR, TDR and V&T | 4RO (FDR & TDR) and 2RO (V&T) | NO | ALSTHOM | EMS | 9 | 0 | 9 | 9TEU542UB | 9TEU581UB | N1 | A 01 9N2237C4 9N2D46 A 01 9N2237C4 9N2D46 A 02 9N2253D1 9N2D46 A 03 9N2253E1 9N2D46 A 04 9N2253F1 9N2D46 A 05 9N2240C1 9N2D46 | 1.5
9 | TEU | 9TEUC0543 | IN | IN | OUT | NO | 12 | 1.5 | NA | PVC | PVC | 1000V dc | FDR, TDR and V&T | 4RO (FDR & TDR) and 2RO (V&T) | NO | ALSTHOM | EMS | 16 | 0 | 16 | 9TEU543UB | 1TEU590UB | N1 | A 01 9N2237C4 9N2D46 A 01 9N2237C4 9N2D46 A 02 9N2237D4 9N2D46 A 03 9N2237E4 9N2D46 A 04 9N2237F4 9N2D46 A 05 9N2237G4 9N2D46 A 06 9N2237H4 9N2D46 A 07 9N2237J4 9N2D46 A 08 9N2237K4 9N2D46 A 09 9N2245C1 9N2D46 A 10 9N2245B1 9N2D46 A 11 9N2235L1 9N2D46 | 1.5
9 | TEU | 9TEUC0544 | IN | IN | OUT | NO | 2 | 1.5 | NA | PVC | PVC | 1000V dc | FDR, TDR and V&T | 4RO (FDR & TDR) and 2RO (V&T) | NO | ALSTHOM | EMS | 23 | 0 | 23 | 9TEU543UB | 9TEU633LA | N1 | A 01 9N2237C1 9N2D46 A 01 9N2237C1 9N2D46 A 02 9N2237D1 9N2D46 A 03 9N2237E1 9N2D46 A 04 9N2237F1 9N2D46 A 05 9N2237G1 9N2D46 A 06 9N2237H1 9N2D46 A 07 9N2247C1 9N2D46 A 08 9N2247B1 9N2D46 A 09 9N2247A1 9N2D46 A 10 9N22D6A2 9N2D46 | 1.5
9 | TEU | 9TEUC0545 | IN | IN | OUT | NO | 37 | 1.5 | NA | PVC | PVC | 1000V dc | FDR, TDR and V&T | 4RO (FDR & TDR) and 2RO (V&T) | NO | ALSTHOM | EMS | 6 | 0 | 6 | 9TEU543UB | 9TEU534UB | N1 | A 01 9N2237C4 9N2D46 A 01 9N2237C4 9N2D46 A 02 9N2237B4 9N2D46 | 1.5
9 | TEU | 9TEUC0546 | IN | IN | OUT | NO | 2 | 1.5 | NA | PVC | PVC | 1000V dc | FDR, TDR and V&T | 4RO (FDR & TDR) and 2RO (V&T) | NO | ALSTHOM | EMS | 13 | 0 | 13 | 9TEU543UB | 9TEU510UB | N1 | A 01 9N2237C4 9N2D46 A 01 9N2237C4 9N2D46 A 02 9N2237D4 9N2D46 A 03 9N2237E4 9N2D46 A 04 9N2237F4 9N2D46 A 05 9N2249D1 9N2D46 A 06 9N2249E1 9N2D46 A 07 9N2249F1 9N2D46 A 08 9N2240G1 9N2D46 | 1.5
9 | TEU | 9TEUC0547 | IN | IN | OUT | NO | 3 | 1.5 | A | PVC | PVC | 1000V dc | FDR, TDR and V&T | 4RO (FDR & TDR) and 2RO (V&T) | NO | ALSTHOM | IMS | 96 | 0 | 96 | 9TEU544UB | 9TEU051ST | N1 | A 01 9N2237C1 9N2D46 A 01 9N2237C1 9N2D46 A 02 9N2237D1 9N2D46 A 03 9N2237E1 9N2D46 A 04 9N2237F1 9N2D46 A 05 9N2237G1 9N2D46 A 06 9N2237H1 9N2D46 A 07 9N2237J1 9N2D46 A 08 9N2237K1 9N2D46 A 09 9N2237L1 9N2D46 A 10 9N2237M1 9N2D46 A 11 9N2237N1 9N2D46 A 12 9N2237P1 9N2D46 A 13 9N2234E1 9N2D46 A 14 9N2234F1 9N2D46 A 15 9N2234G1 9N2D46 A 16 9N2201G3 9N2D36 A 17 9N2201F3 9N2D36 A 18 9N2201E3 9N2D70 A 19 9N2201D3 9N2D70 A 20 9N2201C3 9N2B34 A 20 9N2201C3 9N2D70 A 21 9N2219A2 9N2A34 A 21 9N2219A2 9N2B34 A 22 9N2200B4 9N2A34 A 22 9N2200B4 9N2C34 A 23 9N2200C4 9N2C34 A 24 9N2200D4 9N2C34 A 25 9N2200E4 9N2C34 A 26 9N2200F4 9N2C34 A 27 9N2213A3 9N2C32 A 28 9N2213B3 9N2C32 A 29 9N2213C3 9N2C32 | 1.5
9 | TEU | 9TEUC0548 | IN | IN | OUT | NO | 3 | 1.5 | A | PVC | PVC | 1000V dc | FDR, TDR and V&T | 4RO (FDR & TDR) and 2RO (V&T) | NO | ALSTHOM | IMS | 96 | 0 | 96 | 9TEU544UB | 9TEU055SP | N1 | A 01 9N2237C1 9N2D46 A 01 9N2237C1 9N2D46 A 02 9N2237D1 9N2D46 A 03 9N2237E1 9N2D46 A 04 9N2237F1 9N2D46 A 05 9N2237G1 9N2D46 A 06 9N2237H1 9N2D46 A 07 9N2237J1 9N2D46 A 08 9N2237K1 9N2D46 A 09 9N2237L1 9N2D46 A 10 9N2237M1 9N2D46 A 11 9N2237N1 9N2D46 A 12 9N2237P1 9N2D46 A 13 9N2234E1 9N2D46 A 14 9N2234F1 9N2D46 A 15 9N2234G1 9N2D46 A 16 9N2201G3 9N2D36 A 17 9N2201F3 9N2D36 A 18 9N2201E3 9N2D70 A 19 9N2201D3 9N2D70 A 20 9N2201C3 9N2B34 A 20 9N2201C3 9N2D70 A 21 9N2219A2 9N2A34 A 21 9N2219A2 9N2B34 A 22 9N2200B4 9N2A34 A 22 9N2200B4 9N2C34 A 23 9N2200C4 9N2C34 A 24 9N2200D4 9N2C34 A 25 9N2200E4 9N2C34 A 26 9N2200F4 9N2C34 A 27 9N2213A3 9N2C32 A 28 9N2213B3 9N2C32 A 29 9N2213C3 9N2C32 | 1.5
9 | TEU | 9TEUC0549 | IN | IN | OUT | NO | 3 | 1.5 | A | PVC | PVC | 1000V dc | FDR, TDR and V&T | 4RO (FDR & TDR) and 2RO (V&T) | NO | ALSTHOM | IMS | 178 | 0 | 178 | 9TEU544UB | 9TEU108SP | N1 | A 01 9N2237C1 9N2D46 A 01 9N2237C1 9N2D46 A 02 9N2237D1 9N2D46 A 03 9N2237E1 9N2D46 A 04 9N2237F1 9N2D46 A 05 9N2237G1 9N2D46 A 06 9N2237H1 9N2D46 A 07 9N2237J1 9N2D46 A 08 9N2237K1 9N2D46 A 09 9N2237L1 9N2D46 A 10 9N2237M1 9N2D46 A 11 9N2237N1 9N2D46 A 12 9N2237P1 9N2D46 A 13 9N2234E1 9N2D46 A 14 9N2234F1 9N2D46 A 15 9N2234G1 9N2D46 A 16 9N2201G3 9N2D36 A 17 9N2201F3 9N2D36 A 18 9N2201E3 9N2D70 A 19 9N2201D3 9N2D70 A 20 9N2201C3 9N2B34 A 20 9N2201C3 9N2D70 A 21 9N2219A2 9N2A34 A 21 9N2219A2 9N2B34 A 22 9N2200B3 9N2A34 A 22 9N2200B3 9N2C34 A 23 9N2256A2 9N2C70 A 24 9N2222A3 9N2C47 A 25 9N22C0A2 9N2C47 A 26 1N33C0A2 1N3C76 A 27 1N3310A1 1N3C76 A 28 9N3318A1 9N3C70 A 29 1N3303B2 1N3C14 A 30 1N3303A2 1N3C14 A 31 1N33C2A2 1N3C14 A 32 9N3332A3 9N3C02 A 33 9N3332B3 9N3C02 A 34 9N3332C3 9N3C02 A 35 9N3332D3 9N3C02 A 36 9N3332E3 9N3C02 A 36 9N3332E3 9N3D08 A 37 9N33D7A1 9N3D08 A 38 9N3336B1 9N3D51 A 39 9N3336A1 9N3D09 A 40 9N337DA1 9N3D09 A 41 9N227DA1 9N2D09 A 42 9N2206D3 9N2D36 A 43 9N2206C3 9N2D36 A 44 9N2207D3 9N2D09 A 45 9N228DA2 9N2D09 A 46 9N2209A3 9N2D09 A 47 9N2211A2 9N2D09 A 48 9N2212A2 9N2D50 A 49 9N2212B2 9N2D50 A 50 9N2212C2 9N2D50 | 1.5
9 | TEU | 9TEUC0550 | IN | IN | OUT | NO | 3 | 1.5 | A | PVC | PVC | 1000V dc | FDR, TDR and V&T | 4RO (FDR & TDR) and 2RO (V&T) | NO | ALSTHOM | IMS | 49 | 0 | 49 | 9TEU544UB | 9TEU109SP | N1 | A 01 9N2237E2 9N2D46 A 01 9N2237E2 9N2D46 A 02 9N2237F2 9N2D46 A 03 9N2237G2 9N2D46 A 04 9N2237H2 9N2D46 A 05 9N2237J2 9N2D46 A 06 9N2237K2 9N2D46 A 07 9N2237L2 9N2D46 A 08 9N2237M2 9N2D46 A 09 9N2237N2 9N2D46 A 10 9N2237P2 9N2D46 A 11 9N2234E4 9N2D46 A 12 9N2234D4 9N2D46 A 13 9N224DA2 9N2D36 A 14 9N2207C4 9N2D36 A 15 9N2207D4 9N2D09 A 16 9N228DA3 9N2D09 A 17 9N2209A4 9N2D09 A 18 9N2209B4 9N2D09 | 1.5
9 | TEU | 9TEUC0551 | IN | IN | OUT | NO | 9 | 1.5 | NA | PVC | PVC | 1000V dc | FDR, TDR and V&T | 4RO (FDR & TDR) and 2RO (V&T) | NO | ALSTHOM | EMS | 24 | 0 | 24 | 9TEU544UB | 9TEU507TO | N1 | A 01 9N2237C1 9N2D46 A 01 9N2237C1 9N2D46 A 02 9N2237D1 9N2D46 A 03 9N2237E1 9N2D46 A 04 9N2237F1 9N2D46 A 05 9N2237G1 9N2D46 A 06 9N2237H1 9N2D46 A 07 9N2247C1 9N2D46 A 08 9N2247B1 9N2D46 A 09 9N2247A1 9N2D46 A 10 9N22D6A2 9N2D46 | 1.5
9 | TEU | 9TEUC0552 | IN | IN | OUT | NO | 2 | 1.5 | NA | PVC | PVC | 1000V dc | FDR, TDR and V&T | 4RO (FDR & TDR) and 2RO (V&T) | NO | ALSTHOM | EMS | 10 | 0 | 10 | 9TEU544UB | 9KSN007UB | N1 | A 01 9N2237C4 9N2D46 A 01 9N2237C4 9N2D46 A 02 9N2252D1 9N2D46 A 03 9N2252E1 9N2D46 A 04 9N2252F1 9N2D46 | 1.5
9 | TEU | 9TEUC0553 | IN | IN | OUT | NO | 37 | 1.5 | NA | PVC | PVC | 1000V dc | FDR, TDR and V&T | 4RO (FDR & TDR) and 2RO (V&T) | NO | ALSTHOM | EMS | 9 | 0 | 9 | 9TEU544UB | 9KSNB00AR | N1 | A 01 9N2237C4 9N2D46 A 01 9N2237C4 9N2D46 A 02 9N2253C1 9N2D46 A 03 9N2236B4 9N2D46 A 04 9N2236A4 9N2D46 | 1.5
9 | TEU | 9TEUC0554 | IN | IN | OUT | NO | 3 | 1.5 | NA | PVC | PVC | 1000V dc | FDR, TDR and V&T | 4RO (FDR & TDR) and 2RO (V&T) | NO | ALSTHOM | EMS | 16 | 0 | 16 | 9TEU544UB | 1TEU592UB | N1 | A 01 9N2237C4 9N2D46 A 01 9N2237C4 9N2D46 A 02 9N2237D4 9N2D46 A 03 9N2237E4 9N2D46 A 04 9N2237F4 9N2D46 A 05 9N2237G4 9N2D46 A 06 9N2237H4 9N2D46 A 07 9N2237J4 9N2D46 A 08 9N2237K4 9N2D46 A 09 9N2245C1 9N2D46 A 10 9N2245B1 9N2D46 A 11 9N2235L1 9N2D46 | 1.5
9 | TEU | 9TEUC0555 | IN | IN | OUT | NO | 19 | 1.5 | NA | PVC | PVC | 1000V dc | FDR, TDR and V&T | 4RO (FDR & TDR) and 2RO (V&T) | NO | ALSTHOM | IMS | 23 | 0 | 23 | 9TEU545UB | 1KRG161AR | N1 | A 01 9N2237C1 9N2D46 A 01 9N2237C1 9N2D46 A 02 9N2253C1 9N2D46 A 03 9N2253B1 9N2D46 A 04 9N2253A1 9N2D46 A 05 9N220DA1 9N2D46 A 05 9N220DA1 9N2D70 A 06 9N2231A1 9N2D48 A 07 9N2230F1 9N2D48 A 08 9N2230E1 9N2D48 A 09 9N2230D1 9N2D48 | 1.5
9 | TEU | 9TEUC0556 | IN | IN | OUT | NO | 12 | 1.5 | NA | PVC | PVC | 1000V dc | FDR, TDR and V&T | 4RO (FDR & TDR) and 2RO (V&T) | NO | ALSTHOM | EMS | 17 | 0 | 17 | 9TEU546UB | 1KIT003AR | N1 | A 01 9N2237C4 9N2D46 A 01 9N2237C4 9N2D46 A 02 9N2237D4 9N2D46 A 03 9N2237E4 9N2D46 A 04 9N2237F4 9N2D46 A 05 9N2237G4 9N2D46 A 06 9N2237H4 9N2D46 A 07 9N2237J4 9N2D46 A 08 9N2237K4 9N2D46 A 09 9N2237L4 9N2D46 A 10 9N2237M4 9N2D46 A 11 9N2237N4 9N2D46 A 12 9N2242C1 9N2D46 A 13 9N2242B1 9N2D46 | 1.5
9 | TEU | 9TEUC0557 | IN | IN | OUT | NO | 12 | 1.5 | NA | PVC | PVC | 1000V dc | FDR, TDR and V&T | 4RO (FDR & TDR) and 2RO (V&T) | NO | ALSTHOM | EMS | 17 | 0 | 17 | 9TEU546UB | 2KIT003AR | N1 | A 01 9N2237C4 9N2D46 A 01 9N2237C4 9N2D46 A 02 9N2237D4 9N2D46 A 03 9N2237E4 9N2D46 A 04 9N2237F4 9N2D46 A 05 9N2237G4 9N2D46 A 06 9N2237H4 9N2D46 A 07 9N2237J4 9N2D46 A 08 9N2237K4 9N2D46 A 09 9N2237L4 9N2D46 A 10 9N2237M4 9N2D46 A 11 9N2243D1 9N2D46 A 12 9N2243E1 9N2D46 A 13 9N2243F1 9N2D46 A 14 9N2240N1 9N2D46 | 1.5
9 | TEU | 9TEUC0558 | IN | IN | OUT | NO | 12 | 1.5 | NA | PVC | PVC | 1000V dc | FDR, TDR and V&T | 4RO (FDR & TDR) and 2RO (V&T) | NO | ALSTHOM | EMS | 23 | 0 | 23 | 9TEU547UB | 9KSNN03 | N1 | A 01 9N2237D1 9N2D46 A 01 9N2237D1 9N2D46 A 02 9N2237E1 9N2D46 A 03 9N2237F1 9N2D46 A 04 9N2237G1 9N2D46 A 05 9N2237H1 9N2D46 A 06 9N2247C1 9N2D46 A 07 9N2247B1 9N2D46 A 08 9N2247A1 9N2D46 A 09 9N22D6A2 9N2D46 | 1.5
9 | TEU | 9TEUC0559 | IN | IN | OUT | NO | 9 | 1.5 | NA | PVC | PVC | 1000V dc | FDR, TDR and V&T | 4RO (FDR & TDR) and 2RO (V&T) | NO | ALSTHOM | EMS | 23 | 0 | 23 | 9TEU550UB | 9TEU518TL | N1 | A 01 9N2237D1 9N2D46 A 01 9N2237D1 9N2D46 A 02 9N2237E1 9N2D46 A 03 9N2237F1 9N2D46 A 04 9N2237G1 9N2D46 A 05 9N2237H1 9N2D46 A 06 9N2247C1 9N2D46 A 07 9N2247B1 9N2D46 A 08 9N2247A1 9N2D46 A 09 9N22D6A2 9N2D46 | 1.5
9 | TEU | 9TEUC0560 | IN | IN | OUT | NO | 12 | 1.5 | A | PVC | PVC | 1000V dc | FDR, TDR and V&T | 4RO (FDR & TDR) and 2RO (V&T) | NO | ALSTHOM | EMS | 141 | 0 | 141 | 9TEU550UB | 9TEU526CR | N1 | A 01 9N2237D1 9N2D46 A 01 9N2237D1 9N2D46 A 02 9N2237E1 9N2D46 A 03 9N2237F1 9N2D46 A 04 9N2237G1 9N2D46 A 05 9N2237H1 9N2D46 A 06 9N2237J1 9N2D46 A 07 9N2237K1 9N2D46 A 08 9N2237L1 9N2D46 A 09 9N2237M1 9N2D46 A 10 9N2237N1 9N2D46 A 11 9N2237P1 9N2D46 A 12 9N2234E1 9N2D46 A 13 9N2234F1 9N2D46 A 14 9N2234G1 9N2D46 A 15 9N2201G3 9N2D36 A 16 9N2201F3 9N2D36 A 17 9N2201E3 9N2D70 A 18 9N2201D3 9N2D70 A 19 9N2201C3 9N2B34 A 19 9N2201C3 9N2D70 A 20 9N2219A2 9N2A34 A 20 9N2219A2 9N2B34 A 21 9N2200B3 9N2A34 A 21 9N2200B3 9N2C34 A 22 9N2256A2 9N2C70 A 23 9N2222A3 9N2C47 A 24 9N22C0A2 9N2C47 A 25 1N33C0A2 1N3C76 A 26 1N3310A1 1N3C76 A 27 9N3318A1 9N3C70 A 28 1N3303B2 1N3C14 A 29 1N3303A2 1N3C14 A 30 1N33C2A2 1N3C14 A 31 9N3332A3 9N3C02 A 32 9N3332B3 9N3C02 A 33 9N3332C3 9N3C02 A 34 9N3332D3 9N3C02 A 35 9N3332E3 9N3C02 A 35 9N3332E3 9N3D08 A 36 9N33D7A1 9N3D08 | 1.5
9 | TEU | 9TEUC0561 | IN | IN | OUT | NO | 19 | 1.5 | A | PVC | PVC | 1000V dc | FDR, TDR and V&T | 4RO (FDR & TDR) and 2RO (V&T) | NO | ALSTHOM | IMS | 20 | 15 | 20 | 9TEU526CR | 9TEU257VD | N1 | IND (SITE RUN) | 1.5
9 | TEU | 9TEUC0562 | IN | IN | OUT | NO | 9 | 1.5 | NA | PVC | PVC | 1000V dc | FDR, TDR and V&T | 4RO (FDR & TDR) and 2RO (V&T) | NO | ALSTHOM | EMS | 23 | 0 | 23 | 9TEU550UB | 9TEU519TL | N1 | A 01 9N2237D1 9N2D46 A 01 9N2237D1 9N2D46 A 02 9N2237E1 9N2D46 A 03 9N2237F1 9N2D46 A 04 9N2237G1 9N2D46 A 05 9N2237H1 9N2D46 A 06 9N2247C1 9N2D46 A 07 9N2247B1 9N2D46 A 08 9N2247A1 9N2D46 A 09 9N22D6A2 9N2D46 | 1.5
9 | TEU | 9TEUC0563 | IN | IN | OUT | NO | 37 | 1.5 | A | PVC | PVC | 1000V dc | FDR, TDR and V&T | 4RO (FDR & TDR) and 2RO (V&T) | NO | ALSTHOM | EMS | 80 | 0 | 80 | 9TEU550UB | 9TEU526CR | N1 | A 01 9N2237D2 9N2D46 A 01 9N2237D2 9N2D46 A 02 9N2237E2 9N2D46 A 03 9N2237F2 9N2D46 A 04 9N2237G2 9N2D46 A 05 9N2237H2 9N2D46 A 06 9N2237J2 9N2D46 A 07 9N2237K2 9N2D46 A 08 9N2237L2 9N2D46 A 09 9N2237M2 9N2D46 A 10 9N2237N2 9N2D46 A 11 9N2237P2 9N2D46 A 12 9N2234D4 9N2D46 A 13 9N224DA2 9N2D36 A 14 9N2266A1 9N2C34 A 14 9N2266A1 9N2D35 A 14 9N2266A1 9N2D36 A 15 9N22C2A3 9N2C45 A 16 9N2200E3 9N2C34 A 17 9N2200F3 9N2C34 A 18 9N2200G3 9N2C34 A 19 9N22C4A2 9N2C34 A 20 9N33D6A2 9N3D51 A 21 9N33C5A1 9N3C02 A 22 9N3307A1 9N3C02 A 23 9N3339C1 9N3C02 A 23 9N3339C1 9N3D08 | 1.5
9 | TEU | 9TEUC0564 | IN | IN | OUT | NO | 19 | 1.5 | A | PVC | PVC | 1000V dc | FDR, TDR and V&T | 4RO (FDR & TDR) and 2RO (V&T) | NO | ALSTHOM | IMS | 20 | 15 | 20 | 9TEU526CR | 9TEU258VD | N1 | IND (SITE RUN) | 1.5
9 | TEU | 9TEUC0565 | IN | IN | OUT | NO | 3 | 1.5 | A | PVC | PVC | 1000V dc | FDR, TDR and V&T | 4RO (FDR & TDR) and 2RO (V&T) | NO | ALSTHOM | IMS | 20 | 0 | 20 | 9TEU526CR | 9TEU107SP | N1 | IND (SITE RUN) | 1.5
9 | TEU | 9TEUC0566 | IN | IN | OUT | NO | 12 | 1.5 | A | PVC | PVC | 1000V dc | FDR, TDR and V&T | 4RO (FDR & TDR) and 2RO (V&T) | NO | ALSTHOM | IMS | 20 | 0 | 20 | 9TEU526CR | 9TEU251VV | N1 | IND (SITE RUN) | 1.5
9 | TEU | 9TEUC0567 | IN | IN | OUT | NO | 12 | 1.5 | A | PVC | PVC | 1000V dc | FDR, TDR and V&T | 4RO (FDR & TDR) and 2RO (V&T) | NO | ALSTHOM | IMS | 20 | 8 | 20 | 9TEU526CR | 9TEU269VN | N1 | IND (SITE RUN) | 1.5
9 | TEU | 9TEUC0568 | IN | IN | OUT | NO | 19 | 1.5 | A | PVC | PVC | 1000V dc | FDR, TDR and V&T | 4RO (FDR & TDR) and 2RO (V&T) | NO | ALSTHOM | IMS | 20 | 15 | 20 | 9TEU526CR | 9TEU268VV | N1 | IND (SITE RUN) | 1.5
9 | TEU | 9TEUC0569 | IN | IN | OUT | NO | 12 | 1.5 | A | PVC | PVC | 1000V dc | FDR, TDR and V&T | 4RO (FDR & TDR) and 2RO (V&T) | NO | ALSTHOM | EMS | 36 | 0 | 36 | 9TEU551UB | 9TEU527CR | N1 | A 01 9N2237E2 9N2D46 A 01 9N2237E2 9N2D46 A 02 9N2237F2 9N2D46 A 03 9N2237G2 9N2D46 A 04 9N2237H2 9N2D46 A 05 9N2237J2 9N2D46 A 06 9N2237K2 9N2D46 A 07 9N2237L2 9N2D46 A 08 9N2237M2 9N2D46 A 09 9N2237N2 9N2D46 A 10 9N2237P2 9N2D46 A 11 9N2234E4 9N2D46 A 12 9N2234D4 9N2D46 A 13 9N224DA2 9N2D36 A 14 9N2207C4 9N2D36 A 15 9N2207D4 9N2D09 A 16 9N228DA3 9N2D09 A 17 9N2209A4 9N2D09 A 18 9N2209B4 9N2D09 | 1.5
9 | TEU | 9TEUC0574 | IN | IN | OUT | NO | 9 | 1.5 | NA | PVC | PVC | 1000V dc | FDR, TDR and V&T | 4RO (FDR & TDR) and 2RO (V&T) | NO | ALSTHOM | EMS | 10 | 0 | 10 | 9TEU562UB | 9TEU572UB | N1 | A 01 9N2237F1 9N2D46 A 01 9N2237F1 9N2D46 | 1.5
9 | TEU | 9TEUC0575 | IN | IN | OUT | NO | 19 | 1.5 | A | PVC | PVC | 1000V dc | FDR, TDR and V&T | 4RO (FDR & TDR) and 2RO (V&T) | NO | ALSTHOM | IMS | 20 | 15 | 20 | 9TEU527CR | 9TEU254VL | N1 | IND (SITE RUN) | 1.5
9 | TEU | 9TEUC0576 | IN | IN | OUT | NO | 3 | 1.5 | A | PVC | PVC | 1000V dc | FDR, TDR and V&T | 4RO (FDR & TDR) and 2RO (V&T) | NO | ALSTHOM | IMS | 20 | 16 | 20 | 9TEU527CR | 9TEU105ST | N1 | IND (SITE RUN) | 1.5
9 | TEU | 9TEUC0577 | IN | IN | OUT | NO | 12 | 1.5 | NA | PVC | PVC | 1000V dc | FDR, TDR and V&T | 4RO (FDR & TDR) and 2RO (V&T) | NO | ALSTHOM | IMS | 30 | 0 | 30 | 9TEU552UB | 1KRG161AR | N1 | A 01 9N2237D1 9N2D46 A 01 9N2237D1 9N2D46 A 02 9N2237E1 9N2D46 A 03 9N2237F1 9N2D46 A 04 9N2237G1 9N2D46 A 05 9N2237H1 9N2D46 A 06 9N2237J1 9N2D46 A 07 9N2237K1 9N2D46 A 08 9N2237L1 9N2D46 A 09 9N2237M1 9N2D46 A 10 9N2243C1 9N2D46 A 11 9N2243B1 9N2D46 A 12 9N2243A1 9N2D46 A 13 9N22D4A1 9N2D46 A 14 9N2230A1 9N2D48 A 15 9N2230B1 9N2D48 A 16 9N2230C1 9N2D48 A 17 9N2230D1 9N2D48 | 1.5
9 | TEU | 9TEUC0578 | IN | IN | OUT | NO | 3 | 1.5 | A | PVC | PVC | 1000V dc | FDR, TDR and V&T | 4RO (FDR & TDR) and 2RO (V&T) | NO | ALSTHOM | IMS | 70 | 0 | 70 | 9TEU552UB | 9TEU106SP | N1 | A 01 9N2237D3 9N2D46 A 01 9N2237D3 9N2D46 A 02 9N2237E3 9N2D46 A 03 9N2237F3 9N2D46 A 04 9N2237G3 9N2D46 A 05 9N2237H3 9N2D46 A 06 9N2237J3 9N2D46 A 07 9N2237K3 9N2D46 A 08 9N2237L3 9N2D46 A 09 9N2237M3 9N2D46 A 10 9N2237N3 9N2D46 A 11 9N2237P3 9N2D46 A 12 9N2234E1 9N2D46 A 13 9N229DA3 9N2D36 A 14 9N2207A3 9N2D36 A 15 9N2207B3 9N2D36 A 16 9N2207C3 9N2D36 A 17 9N2207D3 9N2D09 A 18 9N226DA1 9N2D09 A 19 9N336DA1 9N3D09 A 20 9N3336A1 9N3D09 A 21 9N3336B1 9N3D51 A 22 9N33D7A1 9N3D08 A 23 9N3332F3 9N3D08 A 24 9N3332G3 9N3D08 | 1.5
9 | TEU | 9TEUC0579 | IN | IN | OUT | NO | 12 | 1.5 | NA | PVC | PVC | 1000V dc | FDR, TDR and V&T | 4RO (FDR & TDR) and 2RO (V&T) | NO | ALSTHOM | EMS | 7 | 0 | 7 | 9TEU552UB | 9TEU534UB | N1 | A 01 9N2237D4 9N2D46 A 01 9N2237D4 9N2D46 A 02 9N2237C4 9N2D46 A 03 9N2237B4 9N2D46 | 1.5
9 | TEU | 9TEUC0580 | IN | IN | OUT | NO | 4 | 1.5 | NA | PVC | PVC | 1000V dc | FDR, TDR and V&T | 4RO (FDR & TDR) and 2RO (V&T) | NO | ALSTHOM | EMS | 7 | 0 | 7 | 9TEU552UB | 9TEU535UB | N1 | A 01 9N2237D4 9N2D46 A 01 9N2237D4 9N2D46 A 02 9N2237C4 9N2D46 A 03 9N2237B4 9N2D46 | 1.5
9 | TEU | 9TEUC0581 | IN | IN | OUT | NO | 4 | 1.5 | NA | PVC | PVC | 1000V dc | FDR, TDR and V&T | 4RO (FDR & TDR) and 2RO (V&T) | NO | ALSTHOM | EMS | 6 | 0 | 6 | 9TEU552UB | 9TEU543UB | N1 | A 01 9N2237D4 9N2D46 A 01 9N2237D4 9N2D46 A 02 9N2237C4 9N2D46 | 1.5
9 | TEU | 9TEUC0582 | IN | IN | OUT | NO | 2 | 1.5 | NA | PVC | PVC | 1000V dc | FDR, TDR and V&T | 4RO (FDR & TDR) and 2RO (V&T) | NO | ALSTHOM | EMS | 8 | 0 | 8 | 9TEU553UB | 9KSN007UB | N1 | A 01 9N2237D4 9N2D46 A 01 9N2237D4 9N2D46 A 02 9N2252D1 9N2D46 A 03 9N2252E1 9N2D46 A 04 9N2252F1 9N2D46 | 1.5
9 | TEU | 9TEUC0583 | IN | IN | OUT | NO | 19 | 1.5 | NA | PVC | PVC | 1000V dc | FDR, TDR and V&T | 4RO (FDR & TDR) and 2RO (V&T) | NO | ALSTHOM | EMS | 11 | 0 | 11 | 9TEU553UB | 9KSNB00AR | N1 | A 01 9N2237D4 9N2D46 A 01 9N2237D4 9N2D46 A 02 9N2237C4 9N2D46 A 03 9N2253C1 9N2D46 A 04 9N2236B4 9N2D46 A 05 9N2236A4 9N2D46 | 1.5
9 | TEU | 9TEUC0584 | IN | IN | OUT | NO | 19 | 1.5 | NA | PVC | PVC | 1000V dc | FDR, TDR and V&T | 4RO (FDR & TDR) and 2RO (V&T) | NO | ALSTHOM | EMS | 22 | 0 | 22 | 9TEU554UB | 9KSNN03 | N1 | A 01 9N2237D1 9N2D46 A 01 9N2237D1 9N2D46 A 02 9N2237E1 9N2D46 A 03 9N2237F1 9N2D46 A 04 9N2237G1 9N2D46 A 05 9N2237H1 9N2D46 A 06 9N2247C1 9N2D46 A 07 9N2247B1 9N2D46 A 08 9N2247A1 9N2D46 A 09 9N22D6A2 9N2D46 | 1.5
9 | TEU | 9TEUC0585 | IN | IN | OUT | NO | 19 | 1.5 | NA | PVC | PVC | 1000V dc | FDR, TDR and V&T | 4RO (FDR & TDR) and 2RO (V&T) | NO | ALSTHOM | EMS | 16 | 0 | 16 | 9TEU555UB | 1KIT003AR | N1 | A 01 9N2237D4 9N2D46 A 01 9N2237D4 9N2D46 A 02 9N2237E4 9N2D46 A 03 9N2237F4 9N2D46 A 04 9N2237G4 9N2D46 A 05 9N2237H4 9N2D46 A 06 9N2237J4 9N2D46 A 07 9N2237K4 9N2D46 A 08 9N2237L4 9N2D46 A 09 9N2237M4 9N2D46 A 10 9N2237N4 9N2D46 A 11 9N2242C1 9N2D46 A 12 9N2242B1 9N2D46 | 1.5
9 | TEU | 9TEUC0586 | IN | IN | OUT | NO | 19 | 1.5 | NA | PVC | PVC | 1000V dc | FDR, TDR and V&T | 4RO (FDR & TDR) and 2RO (V&T) | NO | ALSTHOM | EMS | 15 | 0 | 15 | 9TEU555UB | 2KIT003AR | N1 | A 01 9N2237D4 9N2D46 A 01 9N2237D4 9N2D46 A 02 9N2237E4 9N2D46 A 03 9N2237F4 9N2D46 A 04 9N2237G4 9N2D46 A 05 9N2237H4 9N2D46 A 06 9N2237J4 9N2D46 A 07 9N2237K4 9N2D46 A 08 9N2237L4 9N2D46 A 09 9N2237M4 9N2D46 A 10 9N2243D1 9N2D46 A 11 9N2243E1 9N2D46 A 12 9N2243F1 9N2D46 A 13 9N2240N4 9N2D46 | 1.5
9 | TEU | 9TEUC0587 | IN | IN | OUT | NO | 9 | 1.5 | NA | PVC | PVC | 1000V dc | FDR, TDR and V&T | 4RO (FDR & TDR) and 2RO (V&T) | NO | ALSTHOM | EMS | 21 | 0 | 21 | 9TEU560UB | 9TEU515TL | N1 | A 01 9N2237E1 9N2D46 A 01 9N2237E1 9N2D46 A 02 9N2237F1 9N2D46 A 03 9N2237G1 9N2D46 A 04 9N2237H1 9N2D46 A 05 9N2247C1 9N2D46 A 06 9N2247B1 9N2D46 A 07 9N2247A1 9N2D46 A 08 9N22D6A2 9N2D46 | 1.5
9 | TEU | 9TEUC0588 | IN | IN | OUT | NO | 4 | 1.5 | NA | PVC | PVC | 1000V dc | FDR, TDR and V&T | 4RO (FDR & TDR) and 2RO (V&T) | NO | ALSTHOM | EMS | 21 | 0 | 21 | 9TEU560UB | 9TEU505CC | N1 | A 01 9N2237E1 9N2D46 A 01 9N2237E1 9N2D46 A 02 9N2237F1 9N2D46 A 03 9N2237G1 9N2D46 A 04 9N2237H1 9N2D46 A 05 9N2247C1 9N2D46 A 06 9N2247B1 9N2D46 A 07 9N2247A1 9N2D46 A 08 9N22D6A2 9N2D46 | 1.5
9 | TEU | 9TEUC0589 | IN | IN | OUT | NO | 19 | 1.5 | A | PVC | PVC | 1000V dc | FDR, TDR and V&T | 4RO (FDR & TDR) and 2RO (V&T) | NO | ALSTHOM | EMS | 36 | 0 | 36 | 9TEU560UB | 9TEU531CR | N1 | A 01 9N2237E2 9N2D46 A 01 9N2237E2 9N2D46 A 02 9N2237F2 9N2D46 A 03 9N2237G2 9N2D46 A 04 9N2237H2 9N2D46 A 05 9N2237J2 9N2D46 A 06 9N2237K2 9N2D46 A 07 9N2237L2 9N2D46 A 08 9N2237M2 9N2D46 A 09 9N2237N2 9N2D46 A 10 9N2237P2 9N2D46 A 11 9N2234E4 9N2D46 A 12 9N2234D4 9N2D46 A 13 9N224DA2 9N2D36 A 14 9N2207C4 9N2D36 A 15 9N2207D4 9N2D09 A 16 9N228DA3 9N2D09 A 17 9N2209A4 9N2D09 A 18 9N2209B4 9N2D09 | 1.5
9 | TEU | 9TEUC0590 | IN | IN | OUT | NO | 3 | 1.5 | A | PVC | PVC | 1000V dc | FDR, TDR and V&T | 4RO (FDR & TDR) and 2RO (V&T) | YES | ALSTHOM | IMS | 20 | 20 | 20 | 9TEU531CR | 9TEU083EL | N1 | IND (SITE RUN) | 1.5
9 | TEU | 9TEUC0591 | IN | IN | OUT | NO | 12 | 1.5 | A | PVC | PVC | 1000V dc | FDR, TDR and V&T | 4RO (FDR & TDR) and 2RO (V&T) | NO | ALSTHOM | IMS | 15 | 20 | 15 | 9TEU531CR | 9TEU083VB | N1 | A 01 9N2209B3 9N2D09 A 01 9N2209B3 9N2D09 A 02 9N2211A2 9N2D09 A 03 9N2212A2 9N2D50 | 1.5
9 | TEU | 9TEUC0592 | IN | IN | OUT | NO | 12 | 1.5 | A | PVC | PVC | 1000V dc | FDR, TDR and V&T | 4RO (FDR & TDR) and 2RO (V&T) | NO | ALSTHOM | IMS | 84 | 0 | 84 | 9TEU560UB | 9TEU255VA | N1 | A 01 9N2237E2 9N2D46 A 01 9N2237E2 9N2D46 A 02 9N2237F2 9N2D46 A 03 9N2237G2 9N2D46 A 04 9N2237H2 9N2D46 A 05 9N2237J2 9N2D46 A 06 9N2237K2 9N2D46 A 07 9N2237L2 9N2D46 A 08 9N2237M2 9N2D46 A 09 9N2237N2 9N2D46 A 10 9N2237P2 9N2D46 A 11 9N2234D4 9N2D46 A 12 9N224DA2 9N2D36 A 13 9N2266A1 9N2C34 A 13 9N2266A1 9N2D35 A 13 9N2266A1 9N2D36 A 14 9N22C2A3 9N2C45 A 15 9N2200E3 9N2C34 A 16 9N2200F3 9N2C34 A 17 9N2200G3 9N2C34 A 18 9N22C4A2 9N2C34 A 19 9N33D6A2 9N3D51 A 20 9N33C5A1 9N3C02 A 21 9N3307A1 9N3C02 A 22 9N3339C1 9N3C02 A 22 9N3339C1 9N3D08 A 23 9N3339D1 9N3D08 | 1.5
9 | TEU | 9TEUC0593 | IN | IN | OUT | NO | 12 | 1.5 | NA | PVC | PVC | 1000V dc | FDR, TDR and V&T | 4RO (FDR & TDR) and 2RO (V&T) | NO | ALSTHOM | EMS | 6 | 0 | 6 | 9TEU560UB | 9TEU553UB | N1 | A 01 9N2237D4 9N2D46 A 01 9N2237D4 9N2D46 | 1.5
9 | TEU | 9TEUC0594 | IN | IN | OUT | NO | 9 | 1.5 | NA | PVC | PVC | 1000V dc | FDR, TDR and V&T | 4RO (FDR & TDR) and 2RO (V&T) | NO | ALSTHOM | EMS | 21 | 0 | 21 | 9TEU562UB | 9TEU523TL | N1 | A 01 9N2237F1 9N2D46 A 01 9N2237F1 9N2D46 A 02 9N2237G1 9N2D46 A 03 9N2237H1 9N2D46 A 04 9N2247C1 9N2D46 A 05 9N2247B1 9N2D46 A 06 9N2247A1 9N2D46 A 07 9N22D6A2 9N2D46 | 1.5
9 | TEU | 9TEUC0595 | IN | IN | OUT | NO | 4 | 1.5 | NA | PVC | PVC | 1000V dc | FDR, TDR and V&T | 4RO (FDR & TDR) and 2RO (V&T) | NO | ALSTHOM | EMS | 21 | 0 | 21 | 9TEU562UB | 9TEU503CC | N1 | A 01 9N2237F1 9N2D46 A 01 9N2237F1 9N2D46 A 02 9N2237G1 9N2D46 A 03 9N2237H1 9N2D46 A 04 9N2247C1 9N2D46 A 05 9N2247B1 9N2D46 A 06 9N2247A1 9N2D46 A 07 9N22D6A2 9N2D46 | 1.5
9 | TEU | 9TEUC0596 | IN | IN | OUT | NO | 3 | 1.5 | A | PVC | PVC | 1000V dc | FDR, TDR and V&T | 4RO (FDR & TDR) and 2RO (V&T) | YES | ALSTHOM | IMS | 20 | 20 | 20 | 9TEU531CR | 9TEU264EL | N1 | IND (SITE RUN) | 1.5
9 | TEU | 9TEUC0597 | IN | IN | OUT | NO | 12 | 1.5 | A | PVC | PVC | 1000V dc | FDR, TDR and V&T | 4RO (FDR & TDR) and 2RO (V&T) | YES | ALSTHOM | IMS | 15 | 20 | 15 | 9TEU531CR | 9TEU264VB | N1 | A 01 9N2209B3 9N2D09 A 01 9N2209B3 9N2D09 A 02 9N2211A2 9N2D09 A 03 9N2212A2 9N2D50 | 1.5
9 | TEU | 9TEUC0598 | IN | IN | OUT | NO | 12 | 1.5 | A | PVC | PVC | 1000V dc | FDR, TDR and V&T | 4RO (FDR & TDR) and 2RO (V&T) | NO | ALSTHOM | IMS | 69 | 0 | 69 | 9TEU562UB | 9TEU267VA | N1 | A 01 9N2237F3 9N2D46 A 01 9N2237F3 9N2D46 A 02 9N2237G3 9N2D46 A 03 9N2237H3 9N2D46 A 04 9N2237J3 9N2D46 A 05 9N2237K3 9N2D46 A 06 9N2237L3 9N2D46 A 07 9N2237M3 9N2D46 A 08 9N2237N3 9N2D46 A 09 9N2237P3 9N2D46 A 10 9N2234E1 9N2D46 A 11 9N229DA3 9N2D36 A 12 9N2207A3 9N2D36 A 13 9N2207B3 9N2D36 A 14 9N2207C3 9N2D36 A 15 9N2207D3 9N2D09 A 16 9N226DA1 9N2D09 A 17 9N336DA1 9N3D09 A 18 9N3336A1 9N3D09 A 19 9N3336B1 9N3D51 A 20 9N33D7A1 9N3D08 A 21 9N3332F3 9N3D08 A 22 9N3332G3 9N3D08 | 1.5
9 | TEU | 9TEUC0599 | IN | IN | OUT | NO | 4 | 1.5 | NA | PVC | PVC | 1000V dc | FDR, TDR and V&T | 4RO (FDR & TDR) and 2RO (V&T) | NO | ALSTHOM | EMS | 9 | 0 | 9 | 9TEU562UB | 9TEU535UB | N1 | A 01 9N2237E4 9N2D46 A 01 9N2237E4 9N2D46 A 02 9N2237D4 9N2D46 A 03 9N2237C4 9N2D46 A 04 9N2237B4 9N2D46 | 1.5
9 | TEU | 9TEUC0600 | IN | IN | OUT | NO | 9 | 1.5 | NA | PVC | PVC | 1000V dc | FDR, TDR and V&T | 4RO (FDR & TDR) and 2RO (V&T) | NO | ALSTHOM | EMS | 21 | 0 | 21 | 9TEU563UB | 9TEU517TL | N1 | A 01 9N2237F1 9N2D46 A 01 9N2237F1 9N2D46 A 02 9N2237G1 9N2D46 A 03 9N2237H1 9N2D46 A 04 9N2247C1 9N2D46 A 05 9N2247B1 9N2D46 A 06 9N2247A1 9N2D46 A 07 9N22D6A2 9N2D46 | 1.5
9 | TEU | 9TEUC0601 | IN | IN | OUT | NO | 2 | 1.5 | NA | PVC | PVC | 1000V dc | FDR, TDR and V&T | 4RO (FDR & TDR) and 2RO (V&T) | NO | ALSTHOM | EMS | 9 | 0 | 9 | 9TEU564UB | 9KSN007UB | N1 | A 01 9N2250D1 9N2D46 A 01 9N2250D1 9N2D46 A 02 9N2250E1 9N2D46 A 03 9N2239E4 9N2D46 A 04 9N2239D4 9N2D46 | 1.5
9 | TEU | 9TEUC0602 | IN | IN | OUT | NO | 9 | 1.5 | NA | PVC | PVC | 1000V dc | FDR, TDR and V&T | 4RO (FDR & TDR) and 2RO (V&T) | NO | ALSTHOM | EMS | 21 | 0 | 21 | 9TEU564UB | 9TEU522TL | N1 | A 01 9N2237F1 9N2D46 A 01 9N2237F1 9N2D46 A 02 9N2237G1 9N2D46 A 03 9N2237H1 9N2D46 A 04 9N2247C1 9N2D46 A 05 9N2247B1 9N2D46 A 06 9N2247A1 9N2D46 A 07 9N22D6A2 9N2D46 | 1.5
9 | TEU | 9TEUC0603 | IN | IN | OUT | NO | 2 | 1.5 | NA | PVC | PVC | 1000V dc | FDR, TDR and V&T | 4RO (FDR & TDR) and 2RO (V&T) | NO | ALSTHOM | EMS | 15 | 0 | 15 | 9TEU564UB | 1KIT003AR | N1 | A 01 9N2237F4 9N2D46 A 01 9N2237F4 9N2D46 A 02 9N2237G4 9N2D46 A 03 9N2237H4 9N2D46 A 04 9N2237J4 9N2D46 A 05 9N2237K4 9N2D46 A 06 9N2237L4 9N2D46 A 07 9N2237M4 9N2D46 A 08 9N2237N4 9N2D46 A 09 9N2242C1 9N2D46 A 10 9N2242B1 9N2D46 | 1.5
9 | TEU | 9TEUC0604 | IN | IN | OUT | NO | 2 | 1.5 | NA | PVC | PVC | 1000V dc | FDR, TDR and V&T | 4RO (FDR & TDR) and 2RO (V&T) | NO | ALSTHOM | EMS | 15 | 0 | 15 | 9TEU564UB | 2KIT003AR | N1 | A 01 9N2250D1 9N2D46 A 01 9N2250D1 9N2D46 A 02 9N2250E1 9N2D46 A 03 9N2250F1 9N2D46 A 04 9N2240F4 9N2D46 A 05 9N2240G4 9N2D46 A 06 9N2240H4 9N2D46 A 07 9N2240J4 9N2D46 A 08 9N2240K4 9N2D46 A 09 9N2240L4 9N2D46 A 10 9N2240M4 9N2D46 A 11 9N2240N4 9N2D46 | 1.5
9 | TEU | 9TEUC0605 | IN | IN | OUT | NO | 9 | 1.5 | NA | PVC | PVC | 1000V dc | FDR, TDR and V&T | 4RO (FDR & TDR) and 2RO (V&T) | NO | ALSTHOM | EMS | 21 | 0 | 21 | 9TEU570UB | 9TEU524TL | N1 | A 01 9N2237F1 9N2D46 A 01 9N2237F1 9N2D46 A 02 9N2237G1 9N2D46 A 03 9N2237H1 9N2D46 A 04 9N2247C1 9N2D46 A 05 9N2247B1 9N2D46 A 06 9N2247A1 9N2D46 A 07 9N22D6A2 9N2D46 | 1.5
9 | TEU | 9TEUC0606 | IN | IN | OUT | NO | 2 | 1.5 | NA | PVC | PVC | 1000V dc | FDR, TDR and V&T | 4RO (FDR & TDR) and 2RO (V&T) | NO | ALSTHOM | EMS | 21 | 0 | 21 | 9TEU570UB | 9TEU513TO | N1 | A 01 9N2237F1 9N2D46 A 01 9N2237F1 9N2D46 A 02 9N2237G1 9N2D46 A 03 9N2237H1 9N2D46 A 04 9N2247C1 9N2D46 A 05 9N2247B1 9N2D46 A 06 9N2247A1 9N2D46 A 07 9N22D6A2 9N2D46 | 1.5
9 | TEU | 9TEUC0607 | IN | IN | OUT | NO | 4 | 1.5 | NA | PVC | PVC | 1000V dc | FDR, TDR and V&T | 4RO (FDR & TDR) and 2RO (V&T) | NO | ALSTHOM | EMS | 21 | 0 | 21 | 9TEU570UB | 9TEU502CC | N1 | A 01 9N2237F1 9N2D46 A 01 9N2237F1 9N2D46 A 02 9N2237G1 9N2D46 A 03 9N2237H1 9N2D46 A 04 9N2247C1 9N2D46 A 05 9N2247B1 9N2D46 A 06 9N2247A1 9N2D46 A 07 9N22D6A2 9N2D46 | 1.5
9 | TEU | 9TEUC0608 | IN | IN | OUT | NO | 9 | 1.5 | NA | PVC | PVC | 1000V dc | FDR, TDR and V&T | 4RO (FDR & TDR) and 2RO (V&T) | NO | ALSTHOM | EMS | 9 | 0 | 9 | 9TEU570UB | 9TEU534UB | N1 | A 01 9N2237E4 9N2D46 A 01 9N2237E4 9N2D46 A 02 9N2237D4 9N2D46 A 03 9N2237C4 9N2D46 A 04 9N2237B4 9N2D46 | 1.5
9 | TEU | 9TEUC0609 | IN | IN | OUT | NO | 12 | 1.5 | NA | PVC | PVC | 1000V dc | FDR, TDR and V&T | 4RO (FDR & TDR) and 2RO (V&T) | NO | ALSTHOM | EMS | 6 | 0 | 6 | 9TEU570UB | 9TEU563UB | N1 | A 01 9N2237E1 9N2D46 A 01 9N2237E1 9N2D46 | 1.5
9 | TEU | 9TEUC0615 | IN | IN | OUT | NO | 9 | 1.5 | NA | PVC | PVC | 1000V dc | FDR, TDR and V&T | 4RO (FDR & TDR) and 2RO (V&T) | NO | ALSTHOM | EMS | 10 | 0 | 10 | 9TEU570UB | 9TEU510UB | N1 | A 01 9N2250D1 9N2D46 A 01 9N2250D1 9N2D46 A 02 9N2250E1 9N2D46 A 03 9N2250F1 9N2D46 A 04 9N2240F4 9N2D46 A 05 9N2240G4 9N2D46 | 1.5
9 | TEU | 9TEUC0616 | IN | IN | OUT | NO | 2 | 1.5 | NA | PVC | PVC | 1000V dc | FDR, TDR and V&T | 4RO (FDR & TDR) and 2RO (V&T) | NO | ALSTHOM | EMS | 7 | 0 | 7 | 9TEU572UB | 9TEU547UB | N1 | A 01 9N2237F4 9N2D46 A 01 9N2237F4 9N2D46 A 02 9N2237E4 9N2D46 A 03 9N2237D4 9N2D46 | 1.5
9 | TEU | 9TEUC0617 | IN | IN | OUT | NO | 12 | 1.5 | NA | PVC | PVC | 1000V dc | FDR, TDR and V&T | 4RO (FDR & TDR) and 2RO (V&T) | NO | ALSTHOM | EMS | 20 | 0 | 20 | 9TEU572UB | 9KSNN03 | N1 | A 01 9N2237F1 9N2D46 A 01 9N2237F1 9N2D46 A 02 9N2237G1 9N2D46 A 03 9N2237H1 9N2D46 A 04 9N2247C1 9N2D46 A 05 9N2247B1 9N2D46 A 06 9N2247A1 9N2D46 A 07 9N22D6A2 9N2D46 | 1.5
9 | TEU | 9TEUC0618 | IN | IN | OUT | NO | 4 | 1.5 | NA | PVC | PVC | 1000V dc | FDR, TDR and V&T | 4RO (FDR & TDR) and 2RO (V&T) | NO | ALSTHOM | EMS | 7 | 0 | 7 | 9TEU572UB | 9TEU563UB | N1 | A 01 9N2237F4 9N2D46 A 01 9N2237F4 9N2D46 | 1.5
9 | TEU | 9TEUC0619 | IN | IN | OUT | NO | 4 | 1.5 | NA | PVC | PVC | 1000V dc | FDR, TDR and V&T | 4RO (FDR & TDR) and 2RO (V&T) | NO | ALSTHOM | EMS | 10 | 0 | 10 | 9TEU572UB | 9TEU510UB | N1 | A 01 9N2237F4 9N2D46 A 01 9N2237F4 9N2D46 A 02 9N2249D1 9N2D46 A 03 9N2249E1 9N2D46 A 04 9N2249F1 9N2D46 A 05 9N2240G1 9N2D46 | 1.5
9 | TEU | 9TEUC0620 | IN | IN | OUT | NO | 2 | 1.5 | NA | PVC | PVC | 1000V dc | FDR, TDR and V&T | 4RO (FDR & TDR) and 2RO (V&T) | NO | ALSTHOM | EMS | 13 | 0 | 13 | 9TEU573UB | 9KSN007UB | N1 | A 01 9N2237F4 9N2D46 A 01 9N2237F4 9N2D46 A 02 9N2237E4 9N2D46 A 03 9N2237D4 9N2D46 A 04 9N2252D1 9N2D46 A 05 9N2252E1 9N2D46 A 06 9N2252F1 9N2D46 | 1.5
9 | TEU | 9TEUC0621 | IN | IN | OUT | NO | 4 | 1.5 | NA | PVC | PVC | 1000V dc | FDR, TDR and V&T | 4RO (FDR & TDR) and 2RO (V&T) | NO | ALSTHOM | EMS | 13 | 0 | 13 | 9TEU573UB | 9KSNB00AR | N1 | A 01 9N2237F4 9N2D46 A 01 9N2237F4 9N2D46 A 02 9N2237E4 9N2D46 A 03 9N2237D4 9N2D46 A 04 9N2237C4 9N2D46 A 05 9N2253C1 9N2D46 A 06 9N2236B4 9N2D46 A 07 9N2236A4 9N2D46 | 1.5
9 | TEU | 9TEUC0622 | IN | IN | OUT | NO | 9 | 1.5 | NA | PVC | PVC | 1000V dc | FDR, TDR and V&T | 4RO (FDR & TDR) and 2RO (V&T) | NO | ALSTHOM | EMS | 15 | 0 | 15 | 9TEU573UB | 1KIT003AR | N1 | A 01 9N2237F4 9N2D46 A 01 9N2237F4 9N2D46 A 02 9N2237G4 9N2D46 A 03 9N2237H4 9N2D46 A 04 9N2237J4 9N2D46 A 05 9N2237K4 9N2D46 A 06 9N2237L4 9N2D46 A 07 9N2237M4 9N2D46 A 08 9N2237N4 9N2D46 A 09 9N2242C1 9N2D46 A 10 9N2242B1 9N2D46 | 1.5
9 | TEU | 9TEUC0623 | IN | IN | OUT | NO | 9 | 1.5 | NA | PVC | PVC | 1000V dc | FDR, TDR and V&T | 4RO (FDR & TDR) and 2RO (V&T) | NO | ALSTHOM | EMS | 14 | 0 | 14 | 9TEU573UB | 2KIT003AR | N1 | A 01 9N2237F4 9N2D46 A 01 9N2237F4 9N2D46 A 02 9N2237G4 9N2D46 A 03 9N2237H4 9N2D46 A 04 9N2237J4 9N2D46 A 05 9N2237K4 9N2D46 A 06 9N2237L4 9N2D46 A 07 9N2237M4 9N2D46 A 08 9N2243D1 9N2D46 A 09 9N2243E1 9N2D46 A 10 9N2243F1 9N2D46 A 11 9N2240N4 9N2D46 | 1.5
9 | TEU | 9TEUC0624 | IN | IN | OUT | NO | 7 | 1.5 | A | PVC | PVC | 1000V dc | FDR, TDR and V&T | 4RO (FDR & TDR) and 2RO (V&T) | NO | ALSTHOM | EMS | 72 | 0 | 72 | 9TEU573UB | 9RRB802AR | N1 | A 01 9N2237F1 9N2D46 A 01 9N2237F1 9N2D46 A 02 9N2237G1 9N2D46 A 03 9N2237H1 9N2D46 A 04 9N2237J1 9N2D46 A 05 9N2237K1 9N2D46 A 06 9N2237L1 9N2D46 A 07 9N2237M1 9N2D46 A 08 9N2237N1 9N2D46 A 09 9N2237P1 9N2D46 A 10 9N2234E1 9N2D46 A 11 9N229DA1 9N2D36 A 12 9N2207A3 9N2D36 A 13 9N2207B3 9N2D36 A 14 9N2207C3 9N2D36 A 15 9N2207D3 9N2D09 A 16 9N226DA1 9N2D09 A 17 9N336DA1 9N3D09 A 18 9N3336A1 9N3D09 A 19 9N3336B1 9N3D51 A 20 9N33D7A1 9N3D08 A 21 9N3332E3 9N3C02 A 21 9N3332E3 9N3D08 A 22 9N3332D3 9N3C02 A 23 9N33C4A2 9N3C02 A 24 9N4404A2 9N4C01 | 1.5
9 | TEU | 9TEUC0625 | IN | IN | OUT | NO | 4 | 1.5 | A | PVC | PVC | 1000V dc | FDR, TDR and V&T | 4RO (FDR & TDR) and 2RO (V&T) | NO | ALSTHOM | EMS | 72 | 0 | 72 | 9TEU573UB | 9RRB803AR | N1 | A 01 9N2237F1 9N2D46 A 01 9N2237F1 9N2D46 A 02 9N2237G1 9N2D46 A 03 9N2237H1 9N2D46 A 04 9N2237J1 9N2D46 A 05 9N2237K1 9N2D46 A 06 9N2237L1 9N2D46 A 07 9N2237M1 9N2D46 A 08 9N2237N1 9N2D46 A 09 9N2237P1 9N2D46 A 10 9N2234E1 9N2D46 A 11 9N229DA1 9N2D36 A 12 9N2207A3 9N2D36 A 13 9N2207B3 9N2D36 A 14 9N2207C3 9N2D36 A 15 9N2207D3 9N2D09 A 16 9N226DA1 9N2D09 A 17 9N336DA1 9N3D09 A 18 9N3336A1 9N3D09 A 19 9N3336B1 9N3D51 A 20 9N33D7A1 9N3D08 A 21 9N3332E3 9N3C02 A 21 9N3332E3 9N3D08 A 22 9N3332D3 9N3C02 A 23 9N33C4A2 9N3C02 A 24 9N4404A2 9N4C01 | 1.5
9 | TEU | 9TEUC0626 | IN | IN | OUT | NO | 2 | 1.5 | A | PVC | PVC | 1000V dc | FDR, TDR and V&T | 4RO (FDR & TDR) and 2RO (V&T) | NO | ALSTHOM | EMS | 43 | 0 | 43 | 9TEU573UB | 9RRB801AR | N1 | A 01 9N2237F1 9N2D46 A 01 9N2237F1 9N2D46 A 02 9N2237G1 9N2D46 A 03 9N2237H1 9N2D46 A 04 9N2237J1 9N2D46 A 05 9N2237K1 9N2D46 A 06 9N2237L1 9N2D46 A 07 9N2237M1 9N2D46 A 08 9N2237N1 9N2D46 A 09 9N2237P1 9N2D46 A 10 9N2234E1 9N2D46 A 11 9N229DA1 9N2D36 A 12 9N2207A3 9N2D36 A 13 9N2207B3 9N2D36 A 14 9N2207C3 9N2D36 A 15 9N2207D3 9N2D09 A 16 9N226DA1 9N2D09 A 17 9N336DA1 9N3D09 A 18 9N3336A1 9N3D09 A 19 9N3336B1 9N3D51 | 1.5
9 | TEU | 9TEUC0628 | IN | IN | OUT | NO | 3 | 1.5 | A | PVC | PVC | 1000V dc | FDR, TDR and V&T | 4RO (FDR & TDR) and 2RO (V&T) | NO | ALSTHOM | IMS | 88 | 0 | 88 | 9TEU573UB | 9TEU201ST | N1 | A 01 9N2237F2 9N2D46 A 01 9N2237F2 9N2D46 A 02 9N2237G2 9N2D46 A 03 9N2237H2 9N2D46 A 04 9N2237J2 9N2D46 A 05 9N2237K2 9N2D46 A 06 9N2237L2 9N2D46 A 07 9N2237M2 9N2D46 A 08 9N2237N2 9N2D46 A 09 9N2237P2 9N2D46 A 10 9N2234D4 9N2D46 A 11 9N224DA2 9N2D36 A 12 9N2266A1 9N2C34 A 12 9N2266A1 9N2D35 A 12 9N2266A1 9N2D36 A 13 9N22C2A3 9N2C45 A 14 9N2200E3 9N2C34 A 15 9N2200F3 9N2C34 A 16 9N2200G3 9N2C34 A 17 9N22C4A2 9N2C34 A 18 9N33D6A2 9N3D51 A 19 9N33C5A1 9N3C02 A 20 9N3307A1 9N3C02 A 21 9N3339C1 9N3C02 A 21 9N3339C1 9N3D08 A 22 9N3339D1 9N3D08 | 1.5
9 | TEU | 9TEUC0629 | IN | IN | OUT | NO | 3 | 1.5 | A | PVC | PVC | 1000V dc | FDR, TDR and V&T | 4RO (FDR & TDR) and 2RO (V&T) | NO | ALSTHOM | IMS | 43 | 0 | 43 | 9TEU573UB | 9TEU200ST | N1 | A 01 9N2237F2 9N2D46 A 01 9N2237F2 9N2D46 A 02 9N2237G2 9N2D46 A 03 9N2237H2 9N2D46 A 04 9N2237J2 9N2D46 A 05 9N2237K2 9N2D46 A 06 9N2237L2 9N2D46 A 07 9N2237M2 9N2D46 A 08 9N2237N2 9N2D46 A 09 9N2237P2 9N2D46 A 10 9N2234D4 9N2D46 A 11 9N224DA2 9N2D36 A 12 9N2207C4 9N2D36 A 13 9N2207D4 9N2D09 A 14 9N228DA3 9N2D09 A 15 9N2209A4 9N2D09 A 16 9N2209B4 9N2D09 A 17 9N2211A4 9N2D09 A 18 9N2212A4 9N2D50 | 1.5
9 | TEU | 9TEUC0630 | IN | IN | OUT | NO | 19 | 1.5 | NA | PVC | PVC | 1000V dc | FDR, TDR and V&T | 4RO (FDR & TDR) and 2RO (V&T) | NO | ALSTHOM | EMS | 8 | 0 | 8 | 9TEU730UB | 9TEU745UB | N1 | A 01 9N2238F4 9N2D46 A 01 9N2238F4 9N2D46 A 02 9N2238E4 9N2D46 A 03 9N2238D4 9N2D46 | 1.5
9 | TEU | 9TEUC0631 | IN | IN | OUT | NO | 12 | 1.5 | NA | PVC | PVC | 1000V dc | FDR, TDR and V&T | 4RO (FDR & TDR) and 2RO (V&T) | NO | ALSTHOM | EMS | 8 | 0 | 8 | 9TEU730UB | 9TEU753UB | N1 | A 01 9N2238F4 9N2D46 A 01 9N2238F4 9N2D46 A 02 9N2238E4 9N2D46 A 03 9N2238D4 9N2D46 A 04 9N2238C4 9N2D46 | 1.5
9 | TEU | 9TEUC0632 | IN | IN | OUT | NO | 12 | 1.5 | NA | PVC | PVC | 1000V dc | FDR, TDR and V&T | 4RO (FDR & TDR) and 2RO (V&T) | NO | ALSTHOM | EMS | 9 | 0 | 9 | 9TEU730UB | 9TEU763UB | N1 | A 01 9N2238F4 9N2D46 A 01 9N2238F4 9N2D46 A 02 9N2238E4 9N2D46 A 03 9N2238D4 9N2D46 A 04 9N2238C4 9N2D46 | 1.5
9 | TEU | 9TEUC0633 | IN | IN | OUT | NO | 2 | 1.5 | NA | PVC | PVC | 1000V dc | FDR, TDR and V&T | 4RO (FDR & TDR) and 2RO (V&T) | NO | ALSTHOM | EMS | 21 | 0 | 21 | 9TEU730UB | 9TEU834LA | N1 | A 01 9N2238F1 9N2D46 A 01 9N2238F1 9N2D46 A 02 9N2238G1 9N2D46 A 03 9N2238H1 9N2D46 A 04 9N2247D1 9N2D46 A 05 9N2247C1 9N2D46 A 06 9N2247B1 9N2D46 A 07 9N2247A1 9N2D46 A 08 9N22D6A2 9N2D46 | 1.5
9 | TEU | 9TEUC0634 | IN | IN | OUT | NO | 2 | 1.5 | NA | PVC | PVC | 1000V dc | FDR, TDR and V&T | 4RO (FDR & TDR) and 2RO (V&T) | NO | ALSTHOM | EMS | 8 | 0 | 8 | 9TEU730UB | 9TEU744UB | N1 | A 01 9N2238F4 9N2D46 A 01 9N2238F4 9N2D46 A 02 9N2238E4 9N2D46 | 1.5
9 | TEU | 9TEUC0635 | IN | IN | OUT | NO | 3 | 1.5 | NA | PVC | PVC | 1000V dc | FDR, TDR and V&T | 4RO (FDR & TDR) and 2RO (V&T) | NO | ALSTHOM | IMS | 25 | 0 | 25 | 9TEU731UB | 2KRG171AR | N1 | A 01 9N2250D1 9N2D46 A 01 9N2250D1 9N2D46 A 02 9N2250C1 9N2D46 A 03 9N2250B1 9N2D46 A 04 9N2235E1 9N2D46 A 05 9N2235D1 9N2D46 A 06 9N2235C1 9N2D46 A 07 9N220DA1 9N2D46 A 07 9N220DA1 9N2D70 A 08 9N2231A1 9N2D48 A 09 9N2230F1 9N2D48 | 1.5
9 | TEU | 9TEUC0636 | IN | IN | OUT | NO | 19 | 1.5 | NA | PVC | PVC | 1000V dc | FDR, TDR and V&T | 4RO (FDR & TDR) and 2RO (V&T) | NO | ALSTHOM | EMS | 22 | 0 | 22 | 9TEU731UB | 9TEU701CC | N1 | A 01 9N2238F1 9N2D46 A 01 9N2238F1 9N2D46 A 02 9N2238G1 9N2D46 A 03 9N2238H1 9N2D46 A 04 9N2247D1 9N2D46 A 05 9N2247C1 9N2D46 A 06 9N2247B1 9N2D46 A 07 9N2247A1 9N2D46 A 08 9N22D6A1 9N2D46 | 1.5
9 | TEU | 9TEUC0637 | IN | IN | OUT | NO | 2 | 1.5 | NA | PVC | PVC | 1000V dc | FDR, TDR and V&T | 4RO (FDR & TDR) and 2RO (V&T) | NO | ALSTHOM | EMS | 22 | 0 | 22 | 9TEU731UB | 9TEU709TO | N1 | A 01 9N2238F1 9N2D46 A 01 9N2238F1 9N2D46 A 02 9N2238G1 9N2D46 A 03 9N2238H1 9N2D46 A 04 9N2247D1 9N2D46 A 05 9N2247C1 9N2D46 A 06 9N2247B1 9N2D46 A 07 9N2247A1 9N2D46 A 08 9N22D6A2 9N2D46 | 1.5
9 | TEU | 9TEUC0638 | IN | IN | OUT | NO | 12 | 1.5 | NA | PVC | PVC | 1000V dc | FDR, TDR and V&T | 4RO (FDR & TDR) and 2RO (V&T) | NO | ALSTHOM | EMS | 22 | 0 | 22 | 9TEU731UB | 9TEU701TO | N1 | A 01 9N2238F1 9N2D46 A 01 9N2238F1 9N2D46 A 02 9N2238G1 9N2D46 A 03 9N2238H1 9N2D46 A 04 9N2247D1 9N2D46 A 05 9N2247C1 9N2D46 A 06 9N2247B1 9N2D46 A 07 9N2247A1 9N2D46 A 08 9N22D6A1 9N2D46 | 1.5
9 | TEU | 9TEUC0639 | IN | IN | OUT | NO | 12 | 1.5 | NA | PVC | PVC | 1000V dc | FDR, TDR and V&T | 4RO (FDR & TDR) and 2RO (V&T) | NO | ALSTHOM | EMS | 22 | 0 | 22 | 9TEU731UB | 9TEU702TO | N1 | A 01 9N2238F1 9N2D46 A 01 9N2238F1 9N2D46 A 02 9N2238G1 9N2D46 A 03 9N2238H1 9N2D46 A 04 9N2247D1 9N2D46 A 05 9N2247C1 9N2D46 A 06 9N2247B1 9N2D46 A 07 9N2247A1 9N2D46 A 08 9N22D6A1 9N2D46 | 1.5
9 | TEU | 9TEUC0640 | IN | IN | OUT | NO | 12 | 1.5 | NA | PVC | PVC | 1000V dc | FDR, TDR and V&T | 4RO (FDR & TDR) and 2RO (V&T) | NO | ALSTHOM | EMS | 22 | 0 | 22 | 9TEU731UB | 9TEU703TO | N1 | A 01 9N2238F1 9N2D46 A 01 9N2238F1 9N2D46 A 02 9N2238G1 9N2D46 A 03 9N2238H1 9N2D46 A 04 9N2247D1 9N2D46 A 05 9N2247C1 9N2D46 A 06 9N2247B1 9N2D46 A 07 9N2247A1 9N2D46 A 08 9N22D6A1 9N2D46 | 1.5
9 | TEU | 9TEUC0641 | IN | IN | OUT | NO | 12 | 1.5 | NA | PVC | PVC | 1000V dc | FDR, TDR and V&T | 4RO (FDR & TDR) and 2RO (V&T) | NO | ALSTHOM | EMS | 22 | 0 | 22 | 9TEU732UB | 9TEU704TO | N1 | A 01 9N2238F1 9N2D46 A 01 9N2238F1 9N2D46 A 02 9N2238G1 9N2D46 A 03 9N2238H1 9N2D46 A 04 9N2247D1 9N2D46 A 05 9N2247C1 9N2D46 A 06 9N2247B1 9N2D46 A 07 9N2247A1 9N2D46 A 08 9N22D6A1 9N2D46 | 1.5
9 | TEU | 9TEUC0642 | IN | IN | OUT | NO | 12 | 1.5 | NA | PVC | PVC | 1000V dc | FDR, TDR and V&T | 4RO (FDR & TDR) and 2RO (V&T) | NO | ALSTHOM | EMS | 22 | 0 | 22 | 9TEU732UB | 9TEU705TO | N1 | A 01 9N2238F1 9N2D46 A 01 9N2238F1 9N2D46 A 02 9N2238G1 9N2D46 A 03 9N2238H1 9N2D46 A 04 9N2247D1 9N2D46 A 05 9N2247C1 9N2D46 A 06 9N2247B1 9N2D46 A 07 9N2247A1 9N2D46 A 08 9N22D6A1 9N2D46 | 1.5
9 | TEU | 9TEUC0643 | IN | IN | OUT | NO | 12 | 1.5 | NA | PVC | PVC | 1000V dc | FDR, TDR and V&T | 4RO (FDR & TDR) and 2RO (V&T) | NO | ALSTHOM | EMS | 22 | 0 | 22 | 9TEU732UB | 9TEU706TO | N1 | A 01 9N2238F1 9N2D46 A 01 9N2238F1 9N2D46 A 02 9N2238G1 9N2D46 A 03 9N2238H1 9N2D46 A 04 9N2247D1 9N2D46 A 05 9N2247C1 9N2D46 A 06 9N2247B1 9N2D46 A 07 9N2247A1 9N2D46 A 08 9N22D6A1 9N2D46 | 1.5
9 | TEU | 9TEUC0644 | IN | IN | OUT | NO | 19 | 1.5 | NA | PVC | PVC | 1000V dc | FDR, TDR and V&T | 4RO (FDR & TDR) and 2RO (V&T) | NO | ALSTHOM | EMS | 22 | 0 | 22 | 9TEU732UB | 9KSNN04 | N1 | A 01 9N2238F1 9N2D46 A 01 9N2238F1 9N2D46 A 02 9N2238G1 9N2D46 A 03 9N2238H1 9N2D46 A 04 9N2247D1 9N2D46 A 05 9N2247C1 9N2D46 A 06 9N2247B1 9N2D46 A 07 9N2247A1 9N2D46 A 08 9N22D6A1 9N2D46 | 1.5
9 | TEU | 9TEUC0645 | IN | IN | OUT | NO | 19 | 1.5 | NA | PVC | PVC | 1000V dc | FDR, TDR and V&T | 4RO (FDR & TDR) and 2RO (V&T) | NO | ALSTHOM | EMS | 15 | 0 | 15 | 9TEU733UB | 1KIT003AR | N1 | A 01 9N2250D1 9N2D46 A 01 9N2250D1 9N2D46 A 02 9N2250C1 9N2D46 A 03 9N2236F4 9N2D46 A 04 9N2236G4 9N2D46 A 05 9N2236H4 9N2D46 A 06 9N2236J4 9N2D46 A 07 9N2236K4 9N2D46 A 08 9N2236L4 9N2D46 A 09 9N2236M4 9N2D46 A 10 9N2236N4 9N2D46 | 1.5
9 | TEU | 9TEUC0646 | IN | IN | OUT | NO | 19 | 1.5 | NA | PVC | PVC | 1000V dc | FDR, TDR and V&T | 4RO (FDR & TDR) and 2RO (V&T) | NO | ALSTHOM | EMS | 15 | 0 | 15 | 9TEU733UB | 2KIT003AR | N1 | A 01 9N2250D1 9N2D46 A 01 9N2250D1 9N2D46 A 02 9N2250E1 9N2D46 A 03 9N2250F1 9N2D46 A 04 9N2240F4 9N2D46 A 05 9N2240G4 9N2D46 A 06 9N2240H4 9N2D46 A 07 9N2240J4 9N2D46 A 08 9N2240K4 9N2D46 A 09 9N2240L4 9N2D46 A 10 9N2240M4 9N2D46 A 11 9N2240N4 9N2D46 | 1.5
9 | TEU | 9TEUC0647 | IN | IN | OUT | NO | 9 | 1.5 | NA | PVC | PVC | 1000V dc | FDR, TDR and V&T | 4RO (FDR & TDR) and 2RO (V&T) | NO | ALSTHOM | EMS | 22 | 0 | 22 | 9TEU734UB | 9TEU704CC | N1 | A 01 9N2238F1 9N2D46 A 01 9N2238F1 9N2D46 A 02 9N2238G1 9N2D46 A 03 9N2238H1 9N2D46 A 04 9N2247D1 9N2D46 A 05 9N2247C1 9N2D46 A 06 9N2247B1 9N2D46 A 07 9N2247A1 9N2D46 A 08 9N22D6A2 9N2D46 | 1.5
9 | TEU | 9TEUC0648 | IN | IN | OUT | NO | 2 | 1.5 | NA | PVC | PVC | 1000V dc | FDR, TDR and V&T | 4RO (FDR & TDR) and 2RO (V&T) | NO | ALSTHOM | EMS | 22 | 0 | 22 | 9TEU735UB | 9TEU712TO | N1 | A 01 9N2250D1 9N2D46 A 01 9N2250D1 9N2D46 A 02 9N2250C1 9N2D46 A 03 9N2250B1 9N2D46 A 04 9N2235F1 9N2D46 A 05 9N2235G1 9N2D46 A 06 9N2235H1 9N2D46 A 07 9N22D6A2 9N2D46 | 1.5
9 | TEU | 9TEUC0649 | IN | IN | OUT | NO | 4 | 1.5 | NA | PVC | PVC | 1000V dc | FDR, TDR and V&T | 4RO (FDR & TDR) and 2RO (V&T) | NO | ALSTHOM | EMS | 22 | 0 | 22 | 9TEU735UB | 9TEU711TO | N1 | A 01 9N2250D1 9N2D46 A 01 9N2250D1 9N2D46 A 02 9N2250C1 9N2D46 A 03 9N2250B1 9N2D46 A 04 9N2235F1 9N2D46 A 05 9N2235G1 9N2D46 A 06 9N2235H1 9N2D46 A 07 9N22D6A2 9N2D46 | 1.5
9 | TEU | 9TEUC0654 | IN | IN | OUT | NO | 2 | 1.5 | NA | PVC | PVC | 1000V dc | FDR, TDR and V&T | 4RO (FDR & TDR) and 2RO (V&T) | NO | ALSTHOM | EMS | 9 | 0 | 9 | 9TEU741UB | 9TEU581UB | N1 | A 01 9N2238D4 9N2D46 A 01 9N2238D4 9N2D46 A 02 9N2252E1 9N2D46 A 03 9N2252F1 9N2D46 A 04 9N2240C4 9N2D46 | 1.5
9 | TEU | 9TEUC0655 | IN | IN | OUT | NO | 19 | 1.5 | NA | PVC | PVC | 1000V dc | FDR, TDR and V&T | 4RO (FDR & TDR) and 2RO (V&T) | NO | ALSTHOM | IMS | 26 | 0 | 26 | 9TEU735UB | 2KRG171AR | N1 | A 01 9N2250D1 9N2D46 A 01 9N2250D1 9N2D46 A 02 9N2250C1 9N2D46 A 03 9N2250B1 9N2D46 A 04 9N2235E1 9N2D46 A 05 9N2235D1 9N2D46 A 06 9N2235C1 9N2D46 A 07 9N220DA1 9N2D46 A 07 9N220DA1 9N2D70 A 08 9N2231A1 9N2D48 A 09 9N2230F1 9N2D48 | 1.5
9 | TEU | 9TEUC0656 | IN | IN | OUT | NO | 3 | 1.5 | A | PVC | PVC | 1000V dc | FDR, TDR and V&T | 4RO (FDR & TDR) and 2RO (V&T) | NO | ALSTHOM | IMS | 75 | 0 | 75 | 9TEU735UB | 9TEU650SP | N1 | A 01 9N2239E1 9N2D46 A 01 9N2239E1 9N2D46 A 02 9N2239F1 9N2D46 A 03 9N2239G1 9N2D46 A 04 9N2239H1 9N2D46 A 05 9N2239J1 9N2D46 A 06 9N2239K1 9N2D46 A 07 9N2239L1 9N2D46 A 08 9N2239M1 9N2D46 A 09 9N2239N1 9N2D46 A 10 9N2239P1 9N2D46 A 11 9N2234C1 9N2D46 A 12 9N2234D1 9N2D46 A 13 9N2234E1 9N2D46 A 14 9N229DA3 9N2D36 A 15 9N2206A3 9N2D36 A 16 9N2206B3 9N2D36 A 17 9N2206C3 9N2D36 A 18 9N2206D3 9N2D36 A 19 9N227DA1 9N2D09 A 20 9N337DA1 9N3D09 A 21 9N3336A2 9N3D09 A 22 9N3336B2 9N3D51 A 23 9N33D7A1 9N3D08 A 24 9N3332F3 9N3D08 A 25 9N3332G3 9N3D08 A 26 9N3305A2 9N3D08 A 27 9N330DA2 9N3D08 | 1.5
9 | TEU | 9TEUC0657 | IN | IN | OUT | NO | 2 | 1.5 | NA | PVC | PVC | 1000V dc | FDR, TDR and V&T | 4RO (FDR & TDR) and 2RO (V&T) | NO | ALSTHOM | EMS | 10 | 0 | 10 | 9TEU735UB | 9TEU510UB | N1 | A 01 9N2250D1 9N2D46 A 01 9N2250D1 9N2D46 A 02 9N2250E1 9N2D46 A 03 9N2250F1 9N2D46 A 04 9N2240F4 9N2D46 A 05 9N2240G4 9N2D46 | 1.5
9 | TEU | 9TEUC0658 | IN | IN | OUT | NO | 9 | 1.5 | NA | PVC | PVC | 1000V dc | FDR, TDR and V&T | 4RO (FDR & TDR) and 2RO (V&T) | NO | ALSTHOM | EMS | 8 | 0 | 8 | 9TEU735UB | 9TEU753UB | N1 | A 01 9N2238E4 9N2D46 A 01 9N2238E4 9N2D46 A 02 9N2238D4 9N2D46 A 03 9N2238C4 9N2D46 | 1.5
9 | TEU | 9TEUC0659 | IN | IN | OUT | NO | 12 | 1.5 | NA | PVC | PVC | 1000V dc | FDR, TDR and V&T | 4RO (FDR & TDR) and 2RO (V&T) | NO | ALSTHOM | EMS | 7 | 0 | 7 | 9TEU735UB | 9TEU745UB | N1 | A 01 9N2238E4 9N2D46 A 01 9N2238E4 9N2D46 A 02 9N2238D4 9N2D46 | 1.5
9 | TEU | 9TEUC0660 | IN | IN | OUT | NO | 2 | 1.5 | NA | PVC | PVC | 1000V dc | FDR, TDR and V&T | 4RO (FDR & TDR) and 2RO (V&T) | NO | ALSTHOM | EMS | 10 | 0 | 10 | 9TEU736UB | 9KSN006UB | N1 | A 01 9N2238D4 9N2D46 A 01 9N2238D4 9N2D46 A 02 9N2252E1 9N2D46 A 03 9N2239C4 9N2D46 | 1.5
9 | TEU | 9TEUC0661 | IN | IN | OUT | NO | 37 | 1.5 | NA | PVC | PVC | 1000V dc | FDR, TDR and V&T | 4RO (FDR & TDR) and 2RO (V&T) | NO | ALSTHOM | EMS | 13 | 0 | 13 | 9TEU736UB | 9KSNB00AR | N1 | A 01 9N2238D4 9N2D46 A 01 9N2238D4 9N2D46 A 02 9N2238C4 9N2D46 A 03 9N2253D1 9N2D46 A 04 9N2253C1 9N2D46 A 05 9N2236B4 9N2D46 A 06 9N2236A4 9N2D46 | 1.5
9 | TEU | 9TEUC0662 | IN | IN | OUT | NO | 19 | 1.5 | NA | PVC | PVC | 1000V dc | FDR, TDR and V&T | 4RO (FDR & TDR) and 2RO (V&T) | NO | ALSTHOM | EMS | 24 | 0 | 24 | 9TEU736UB | 9TEU701XT | N1 | A 01 9N2238E1 9N2D46 A 01 9N2238E1 9N2D46 A 02 9N2238F1 9N2D46 A 03 9N2238G1 9N2D46 A 04 9N2238H1 9N2D46 A 05 9N2238J1 9N2D46 A 06 9N2238K1 9N2D46 A 07 9N2245D1 9N2D46 A 08 9N2245C1 9N2D46 A 09 9N2245B1 9N2D46 A 10 9N2245A1 9N2D46 A 11 9N22D5A1 9N2D46 | 1.5
9 | TEU | 9TEUC0663 | IN | IN | OUT | NO | 12 | 1.5 | NA | PVC | PVC | 1000V dc | FDR, TDR and V&T | 4RO (FDR & TDR) and 2RO (V&T) | NO | ALSTHOM | EMS | 16 | 0 | 16 | 9TEU737UB | 1KIT003AR | N1 | A 01 9N2238E4 9N2D46 A 01 9N2238E4 9N2D46 A 02 9N2238F4 9N2D46 A 03 9N2238G4 9N2D46 A 04 9N2238H4 9N2D46 A 05 9N2238J4 9N2D46 A 06 9N2238K4 9N2D46 A 07 9N2238L4 9N2D46 A 08 9N2238M4 9N2D46 A 09 9N2238N4 9N2D46 A 10 9N2242D1 9N2D46 A 11 9N2242C1 9N2D46 A 12 9N2242B1 9N2D46 | 1.5
9 | TEU | 9TEUC0664 | IN | IN | OUT | NO | 12 | 1.5 | NA | PVC | PVC | 1000V dc | FDR, TDR and V&T | 4RO (FDR & TDR) and 2RO (V&T) | NO | ALSTHOM | EMS | 16 | 0 | 16 | 9TEU737UB | 2KIT003AR | N1 | A 01 9N2238E4 9N2D46 A 01 9N2238E4 9N2D46 A 02 9N2238F4 9N2D46 A 03 9N2238G4 9N2D46 A 04 9N2238H4 9N2D46 A 05 9N2238J4 9N2D46 A 06 9N2238K4 9N2D46 A 07 9N2238L4 9N2D46 A 08 9N2238M4 9N2D46 A 09 9N2243E1 9N2D46 A 10 9N2243F1 9N2D46 A 11 9N2240N4 9N2D46 | 1.5
9 | TEU | 9TEUC0665 | IN | IN | OUT | NO | 2 | 1.5 | NA | PVC | PVC | 1000V dc | FDR, TDR and V&T | 4RO (FDR & TDR) and 2RO (V&T) | NO | ALSTHOM | EMS | 9 | 0 | 9 | 9TEU737UB | 9TEU764UB | N1 | A 01 9N2238D4 9N2D46 A 01 9N2238D4 9N2D46 A 02 9N2238C4 9N2D46 A 03 9N2238B4 9N2D46 | 1.5
9 | TEU | 9TEUC0666 | IN | IN | OUT | NO | 37 | 1.5 | A | PVC | PVC | 1000V dc | FDR, TDR and V&T | 4RO (FDR & TDR) and 2RO (V&T) | NO | ALSTHOM | EMS | 74 | 0 | 74 | 9TEU741UB | 9TEU721CR | N1 | A 01 9N2238E1 9N2D46 A 01 9N2238E1 9N2D46 A 02 9N2238F1 9N2D46 A 03 9N2238G1 9N2D46 A 04 9N2238H1 9N2D46 A 05 9N2238J1 9N2D46 A 06 9N2238K1 9N2D46 A 07 9N2238L1 9N2D46 A 08 9N2238M1 9N2D46 A 09 9N2238N1 9N2D46 A 10 9N2238P1 9N2D46 A 11 9N2234D1 9N2D46 A 12 9N2234E1 9N2D46 A 13 9N229DA3 9N2D36 A 14 9N2207A3 9N2D36 A 15 9N2207B3 9N2D36 A 16 9N2207C3 9N2D36 A 17 9N2207D3 9N2D09 A 18 9N226DA1 9N2D09 A 19 9N336DA1 9N3D09 A 20 9N3336A1 9N3D09 A 21 9N3336B1 9N3D51 A 22 9N33D7A1 9N3D08 A 23 9N3332F3 9N3D08 A 24 9N3332G3 9N3D08 A 25 9N3305A2 9N3D08 A 26 9N330DA2 9N3D08 | 1.5
9 | TEU | 9TEUC0667 | IN | IN | OUT | NO | 3 | 1.5 | A | PVC | PVC | 1000V dc | FDR, TDR and V&T | 4RO (FDR & TDR) and 2RO (V&T) | NO | ALSTHOM | IMS | 20 | 15 | 20 | 9TEU721CR | 9TEU770EL | N1 | IND (SITE RUN) | 1.5
9 | TEU | 9TEUC0668 | IN | IN | OUT | NO | 12 | 1.5 | A | PVC | PVC | 1000V dc | FDR, TDR and V&T | 4RO (FDR & TDR) and 2RO (V&T) | NO | ALSTHOM | IMS | 20 | 15 | 20 | 9TEU721CR | 9TEU770VD | N1 | IND (SITE RUN) | 1.5
9 | TEU | 9TEUC0669 | IN | IN | OUT | NO | 4 | 1.5 | NA | PVC | PVC | 1000V dc | FDR, TDR and V&T | 4RO (FDR & TDR) and 2RO (V&T) | NO | ALSTHOM | EMS | 23 | 0 | 23 | 9TEU741UB | 9TEU715TO | N1 | A 01 9N2238E1 9N2D46 A 01 9N2238E1 9N2D46 A 02 9N2238F1 9N2D46 A 03 9N2238G1 9N2D46 A 04 9N2238H1 9N2D46 A 05 9N2247D1 9N2D46 A 06 9N2247C1 9N2D46 A 07 9N2247B1 9N2D46 A 08 9N2247A1 9N2D46 A 09 9N22D6A2 9N2D46 | 1.5
9 | TEU | 9TEUC0670 | IN | IN | OUT | NO | 12 | 1.5 | A | PVC | PVC | 1000V dc | FDR, TDR and V&T | 4RO (FDR & TDR) and 2RO (V&T) | NO | ALSTHOM | EMS | 74 | 0 | 74 | 9TEU741UB | 9TEU721CR | N1 | A 01 9N2238E1 9N2D46 A 01 9N2238E1 9N2D46 A 02 9N2238F1 9N2D46 A 03 9N2238G1 9N2D46 A 04 9N2238H1 9N2D46 A 05 9N2238J1 9N2D46 A 06 9N2238K1 9N2D46 A 07 9N2238L1 9N2D46 A 08 9N2238M1 9N2D46 A 09 9N2238N1 9N2D46 A 10 9N2238P1 9N2D46 A 11 9N2234D1 9N2D46 A 12 9N2234E1 9N2D46 A 13 9N229DA3 9N2D36 A 14 9N2207A3 9N2D36 A 15 9N2207B3 9N2D36 A 16 9N2207C3 9N2D36 A 17 9N2207D3 9N2D09 A 18 9N226DA1 9N2D09 A 19 9N336DA1 9N3D09 A 20 9N3336A1 9N3D09 A 21 9N3336B1 9N3D51 A 22 9N33D7A1 9N3D08 A 23 9N3332F3 9N3D08 A 24 9N3332G3 9N3D08 A 25 9N3305A2 9N3D08 A 26 9N330DA2 9N3D08 | 1.5
9 | TEU | 9TEUC0671 | IN | IN | OUT | NO | 3 | 1.5 | A | PVC | PVC | 1000V dc | FDR, TDR and V&T | 4RO (FDR & TDR) and 2RO (V&T) | YES | ALSTHOM | IMS | 20 | 15 | 20 | 9TEU721CR | 9TEU650EL | N1 | IND (SITE RUN) | 1.5
9 | TEU | 9TEUC0672 | IN | IN | OUT | NO | 12 | 1.5 | A | PVC | PVC | 1000V dc | FDR, TDR and V&T | 4RO (FDR & TDR) and 2RO (V&T) | NO | ALSTHOM | IMS | 20 | 15 | 20 | 9TEU721CR | 9TEU650VR | N1 | IND (SITE RUN) | 1.5
9 | TEU | 9TEUC0673 | IN | IN | OUT | NO | 3 | 1.5 | NA | PVC | PVC | 1000V dc | FDR, TDR and V&T | 4RO (FDR & TDR) and 2RO (V&T) | NO | ALSTHOM | EMS | 21 | 0 | 21 | 9TEU741UB | 2TEU591UB | N1 | A 01 9N2238E4 9N2D46 A 01 9N2238E4 9N2D46 A 02 9N2238F4 9N2D46 A 03 9N2238G4 9N2D46 A 04 9N2238H4 9N2D46 A 05 9N2238J4 9N2D46 A 06 9N2238K4 9N2D46 A 07 9N2238L4 9N2D46 A 08 9N2238M4 9N2D46 A 09 9N2238N4 9N2D46 A 10 9N2238P4 9N2D46 A 11 9N2234C3 9N2D46 A 12 9N2234B3 9N2D46 A 13 9N2234A3 9N2D46 A 14 9N2241P2 9N2D46 A 15 9N2241N2 9N2D46 A 16 9N2241M2 9N2D46 A 17 9N2241L2 9N2D46 | 1.5
9 | TEU | 9TEUC0674 | IN | IN | OUT | NO | 9 | 1.5 | NA | PVC | PVC | 1000V dc | FDR, TDR and V&T | 4RO (FDR & TDR) and 2RO (V&T) | NO | ALSTHOM | EMS | 23 | 0 | 23 | 9TEU742UB | 9TEU716TL | N1 | A 01 9N2238F1 9N2D46 A 01 9N2238F1 9N2D46 A 02 9N2238G1 9N2D46 A 03 9N2238H1 9N2D46 A 04 9N2247D1 9N2D46 A 05 9N2247C1 9N2D46 A 06 9N2247B1 9N2D46 A 07 9N2247A1 9N2D46 A 08 9N22D6A1 9N2D46 | 1.5
9 | TEU | 9TEUC0675 | IN | IN | OUT | NO | 19 | 1.5 | A | PVC | PVC | 1000V dc | FDR, TDR and V&T | 4RO (FDR & TDR) and 2RO (V&T) | NO | ALSTHOM | IMS | 20 | 10 | 20 | 9TEU721CR | 9TEU763VV | N1 | IND (SITE RUN) | 1.5
9 | TEU | 9TEUC0676 | IN | IN | OUT | NO | 3 | 1.5 | A | PVC | PVC | 1000V dc | FDR, TDR and V&T | 4RO (FDR & TDR) and 2RO (V&T) | YES | ALSTHOM | IMS | 20 | 10 | 20 | 9TEU721CR | 9TEU512EL | N1 | IND (SITE RUN) | 1.5
9 | TEU | 9TEUC0677 | IN | IN | OUT | NO | 12 | 1.5 | A | PVC | PVC | 1000V dc | FDR, TDR and V&T | 4RO (FDR & TDR) and 2RO (V&T) | NO | ALSTHOM | IMS | 20 | 10 | 20 | 9TEU721CR | 9TEU512VP | N1 | IND (SITE RUN) | 1.5
9 | TEU | 9TEUC0678 | IN | IN | OUT | NO | 3 | 1.5 | A | PVC | PVC | 1000V dc | FDR, TDR and V&T | 4RO (FDR & TDR) and 2RO (V&T) | NO | ALSTHOM | IMS | 20 | 9 | 20 | 9TEU721CR | 9TEU513VP | N1 | IND (SITE RUN) | 1.5
9 | TEU | 9TEUC0679 | IN | IN | OUT | NO | 3 | 1.5 | A | PVC | PVC | 1000V dc | FDR, TDR and V&T | 4RO (FDR & TDR) and 2RO (V&T) | YES | ALSTHOM | IMS | 20 | 10 | 20 | 9TEU721CR | 9TEU518EL | N1 | IND (SITE RUN) | 1.5
9 | TEU | 9TEUC0680 | IN | IN | OUT | NO | 7 | 1.5 | A | PVC | PVC | 1000V dc | FDR, TDR and V&T | 4RO (FDR & TDR) and 2RO (V&T) | NO | ALSTHOM | IMS | 20 | 8 | 20 | 9TEU721CR | 9TEU518VD | N1 | IND (SITE RUN) | 1.5
9 | TEU | 9TEUC0681 | IN | IN | OUT | NO | 2 | 1.5 | NA | PVC | PVC | 1000V dc | FDR, TDR and V&T | 4RO (FDR & TDR) and 2RO (V&T) | NO | ALSTHOM | EMS | 9 | 0 | 9 | 9TEU742UB | 9TEU581UB | N1 | A 01 9N2238D4 9N2D46 A 01 9N2238D4 9N2D46 A 02 9N2252E1 9N2D46 A 03 9N2252F1 9N2D46 A 04 9N2240C4 9N2D46 | 1.5
9 | TEU | 9TEUC0682 | IN | IN | OUT | NO | 12 | 1.5 | NA | PVC | PVC | 1000V dc | FDR, TDR and V&T | 4RO (FDR & TDR) and 2RO (V&T) | NO | ALSTHOM | EMS | 21 | 0 | 21 | 9TEU743UB | 2TEU591UB | N1 | A 01 9N2238D4 9N2D46 A 01 9N2238D4 9N2D46 A 02 9N2238E4 9N2D46 A 03 9N2238F4 9N2D46 A 04 9N2238G4 9N2D46 A 05 9N2238H4 9N2D46 A 06 9N2238J4 9N2D46 A 07 9N2238K4 9N2D46 A 08 9N2238L4 9N2D46 A 09 9N2238M4 9N2D46 A 10 9N2238N4 9N2D46 A 11 9N2238P4 9N2D46 A 12 9N2234C3 9N2D46 A 13 9N2234B3 9N2D46 A 14 9N2234A3 9N2D46 A 15 9N2241P2 9N2D46 A 16 9N2241N2 9N2D46 A 17 9N2241M2 9N2D46 A 18 9N2241L2 9N2D46 | 1.5
9 | TEU | 9TEUC0683 | IN | IN | OUT | NO | 2 | 1.5 | NA | PVC | PVC | 1000V dc | FDR, TDR and V&T | 4RO (FDR & TDR) and 2RO (V&T) | NO | ALSTHOM | EMS | 23 | 0 | 23 | 9TEU743UB | 9TEU833LA | N1 | A 01 9N2252D1 9N2D46 A 01 9N2252D1 9N2D46 A 02 9N2252C1 9N2D46 A 03 9N2252B1 9N2D46 A 04 9N2235D1 9N2D46 A 05 9N2235E1 9N2D46 A 06 9N2235F1 9N2D46 A 07 9N2235G1 9N2D46 A 08 9N2235H1 9N2D46 A 09 9N22D6A2 9N2D46 | 1.5
9 | TEU | 9TEUC0684 | IN | IN | OUT | NO | 37 | 1.5 | NA | PVC | PVC | 1000V dc | FDR, TDR and V&T | 4RO (FDR & TDR) and 2RO (V&T) | NO | ALSTHOM | EMS | 8 | 0 | 8 | 9TEU743UB | 9TEU734UB | N1 | A 01 9N2238D4 9N2D46 A 01 9N2238D4 9N2D46 A 02 9N2238E4 9N2D46 | 1.5
9 | TEU | 9TEUC0685 | IN | IN | OUT | NO | 2 | 1.5 | NA | PVC | PVC | 1000V dc | FDR, TDR and V&T | 4RO (FDR & TDR) and 2RO (V&T) | NO | ALSTHOM | EMS | 12 | 0 | 12 | 9TEU743UB | 9TEU510UB | N1 | A 01 9N2252D1 9N2D46 A 01 9N2252D1 9N2D46 A 02 9N2252E1 9N2D46 A 03 9N2252F1 9N2D46 A 04 9N2240D4 9N2D46 A 05 9N2240E4 9N2D46 A 06 9N2240F4 9N2D46 A 07 9N2240G4 9N2D46 | 1.5
9 | TEU | 9TEUC0686 | IN | IN | OUT | NO | 3 | 1.5 | A | PVC | PVC | 1000V dc | FDR, TDR and V&T | 4RO (FDR & TDR) and 2RO (V&T) | NO | ALSTHOM | IMS | 64 | 0 | 64 | 9TEU744UB | 9TEU551ST | N1 | A 01 9N2238E2 9N2D46 A 01 9N2238E2 9N2D46 A 02 9N2238F2 9N2D46 A 03 9N2238G2 9N2D46 A 04 9N2238H2 9N2D46 A 05 9N2238J2 9N2D46 A 06 9N2238K2 9N2D46 A 07 9N2238L2 9N2D46 A 08 9N2238M2 9N2D46 A 09 9N2238N2 9N2D46 A 10 9N2238P2 9N2D46 A 11 9N2234D4 9N2D46 A 12 9N224DA2 9N2D36 A 13 9N2266A1 9N2C34 A 13 9N2266A1 9N2D35 A 13 9N2266A1 9N2D36 A 14 9N22C2A3 9N2C45 A 15 9N2200E3 9N2C34 A 16 9N2200F3 9N2C34 A 17 9N2213A4 9N2C32 A 18 9N2213B4 9N2C32 A 19 9N2213C4 9N2C32 | 1.5
9 | TEU | 9TEUC0687 | IN | IN | OUT | NO | 3 | 1.5 | A | PVC | PVC | 1000V dc | FDR, TDR and V&T | 4RO (FDR & TDR) and 2RO (V&T) | NO | ALSTHOM | IMS | 60 | 0 | 60 | 9TEU744UB | 9TEU555SP | N1 | A 01 9N2238E2 9N2D46 A 01 9N2238E2 9N2D46 A 02 9N2238F2 9N2D46 A 03 9N2238G2 9N2D46 A 04 9N2238H2 9N2D46 A 05 9N2238J2 9N2D46 A 06 9N2238K2 9N2D46 A 07 9N2238L2 9N2D46 A 08 9N2238M2 9N2D46 A 09 9N2238N2 9N2D46 A 10 9N2238P2 9N2D46 A 11 9N2234D4 9N2D46 A 12 9N224DA2 9N2D36 A 13 9N2266A1 9N2C34 A 13 9N2266A1 9N2D35 A 13 9N2266A1 9N2D36 A 14 9N22C2A3 9N2C45 A 15 9N2200E3 9N2C34 A 16 9N2200F3 9N2C34 A 17 9N2213A4 9N2C32 A 18 9N2213B4 9N2C32 A 19 9N2213C4 9N2C32 | 1.5
9 | TEU | 9TEUC0688 | IN | IN | OUT | NO | 3 | 1.5 | A | PVC | PVC | 1000V dc | FDR, TDR and V&T | 4RO (FDR & TDR) and 2RO (V&T) | NO | ALSTHOM | IMS | 61 | 0 | 61 | 9TEU744UB | 9TEU608SP | N1 | A 01 9N2238E2 9N2D46 A 01 9N2238E2 9N2D46 A 02 9N2238F2 9N2D46 A 03 9N2238G2 9N2D46 A 04 9N2238H2 9N2D46 A 05 9N2238J2 9N2D46 A 06 9N2238K2 9N2D46 A 07 9N2238L2 9N2D46 A 08 9N2238M2 9N2D46 A 09 9N2238N2 9N2D46 A 10 9N2238P2 9N2D46 A 11 9N2234D4 9N2D46 A 12 9N224DA2 9N2D36 A 13 9N2207C4 9N2D36 A 14 9N2207D4 9N2D09 A 15 9N228DA3 9N2D09 A 16 9N2209A4 9N2D09 A 17 9N2209B4 9N2D09 A 18 9N2209C4 9N2F67 A 19 9N2209D4 9N2F67 A 20 9N2209E4 9N2F67 A 21 9N2209F4 9N2F67 A 22 9N2272A2 9N2F06 A 22 9N2272A2 9N2F67 | 1.5
9 | TEU | 9TEUC0689 | IN | IN | OUT | NO | 3 | 1.5 | A | PVC | PVC | 1000V dc | FDR, TDR and V&T | 4RO (FDR & TDR) and 2RO (V&T) | NO | ALSTHOM | IMS | 58 | 0 | 58 | 9TEU744UB | 9TEU609SP | N1 | A 01 9N2238E2 9N2D46 A 01 9N2238E2 9N2D46 A 02 9N2238F2 9N2D46 A 03 9N2238G2 9N2D46 A 04 9N2238H2 9N2D46 A 05 9N2238J2 9N2D46 A 06 9N2238K2 9N2D46 A 07 9N2238L2 9N2D46 A 08 9N2238M2 9N2D46 A 09 9N2238N2 9N2D46 A 10 9N2238P2 9N2D46 A 11 9N2234D4 9N2D46 A 12 9N224DA2 9N2D36 A 13 9N2207C4 9N2D36 A 14 9N2207D4 9N2D09 A 15 9N228DA3 9N2D09 A 16 9N2209A4 9N2D09 A 17 9N2209B4 9N2D09 A 18 9N2209C4 9N2F67 A 19 9N2209D4 9N2F67 A 20 9N2209E4 9N2F67 A 21 9N2209F4 9N2F67 A 22 9N2272A2 9N2F06 A 22 9N2272A2 9N2F67 | 1.5
9 | TEU | 9TEUC0695 | IN | IN | OUT | NO | 9 | 1.5 | NA | PVC | PVC | 1000V dc | FDR, TDR and V&T | 4RO (FDR & TDR) and 2RO (V&T) | NO | ALSTHOM | EMS | 23 | 0 | 23 | 9TEU744UB | 9TEU707TO | N1 | A 01 9N2238E1 9N2D46 A 01 9N2238E1 9N2D46 A 02 9N2238F1 9N2D46 A 03 9N2238G1 9N2D46 A 04 9N2238H1 9N2D46 A 05 9N2247D1 9N2D46 A 06 9N2247C1 9N2D46 A 07 9N2247B1 9N2D46 A 08 9N2247A1 9N2D46 A 09 9N22D6A1 9N2D46 | 1.5
9 | TEU | 9TEUC0696 | IN | IN | OUT | NO | 2 | 1.5 | NA | PVC | PVC | 1000V dc | FDR, TDR and V&T | 4RO (FDR & TDR) and 2RO (V&T) | NO | ALSTHOM | EMS | 9 | 0 | 9 | 9TEU744UB | 9KSN006UB | N1 | A 01 9N2238D4 9N2D46 A 01 9N2238D4 9N2D46 A 02 9N2252E1 9N2D46 A 03 9N2239C4 9N2D46 | 1.5
9 | TEU | 9TEUC0697 | IN | IN | OUT | NO | 37 | 1.5 | NA | PVC | PVC | 1000V dc | FDR, TDR and V&T | 4RO (FDR & TDR) and 2RO (V&T) | NO | ALSTHOM | EMS | 12 | 0 | 12 | 9TEU744UB | 9KSNB00AR | N1 | A 01 9N2238D4 9N2D46 A 01 9N2238D4 9N2D46 A 02 9N2238C4 9N2D46 A 03 9N2253D1 9N2D46 A 04 9N2253C1 9N2D46 A 05 9N2236B4 9N2D46 A 06 9N2236A4 9N2D46 | 1.5
9 | TEU | 9TEUC0698 | IN | IN | OUT | NO | 3 | 1.5 | NA | PVC | PVC | 1000V dc | FDR, TDR and V&T | 4RO (FDR & TDR) and 2RO (V&T) | NO | ALSTHOM | EMS | 21 | 0 | 21 | 9TEU744UB | 2TEU593UB | N1 | A 01 9N2238E4 9N2D46 A 01 9N2238E4 9N2D46 A 02 9N2238F4 9N2D46 A 03 9N2238G4 9N2D46 A 04 9N2238H4 9N2D46 A 05 9N2238J4 9N2D46 A 06 9N2238K4 9N2D46 A 07 9N2238L4 9N2D46 A 08 9N2238M4 9N2D46 A 09 9N2238N4 9N2D46 A 10 9N2238P4 9N2D46 A 11 9N2234C3 9N2D46 A 12 9N2234B3 9N2D46 A 13 9N2234A3 9N2D46 A 14 9N2241P2 9N2D46 A 15 9N2241N2 9N2D46 A 16 9N2241M2 9N2D46 A 17 9N2241L2 9N2D46 | 1.5
9 | TEU | 9TEUC0699 | IN | IN | OUT | NO | 19 | 1.5 | NA | PVC | PVC | 1000V dc | FDR, TDR and V&T | 4RO (FDR & TDR) and 2RO (V&T) | NO | ALSTHOM | IMS | 24 | 0 | 24 | 9TEU745UB | 2KRG171AR | N1 | A 01 9N2252D1 9N2D46 A 01 9N2252D1 9N2D46 A 02 9N2252C1 9N2D46 A 03 9N2252B1 9N2D46 A 04 9N2235C1 9N2D46 A 05 9N220DA1 9N2D46 A 05 9N220DA1 9N2D70 A 06 9N2231A1 9N2D48 A 07 9N2230F1 9N2D48 | 1.5
9 | TEU | 9TEUC0701 | IN | IN | OUT | NO | 12 | 1.5 | NA | PVC | PVC | 1000V dc | FDR, TDR and V&T | 4RO (FDR & TDR) and 2RO (V&T) | NO | ALSTHOM | EMS | 17 | 0 | 17 | 9TEU746UB | 2KIT003AR | N1 | A 01 9N2252D1 9N2D46 A 01 9N2252D1 9N2D46 A 02 9N2252E1 9N2D46 A 03 9N2252F1 9N2D46 A 04 9N2240D4 9N2D46 A 05 9N2240E4 9N2D46 A 06 9N2240F4 9N2D46 A 07 9N2240G4 9N2D46 A 08 9N2240H4 9N2D46 A 09 9N2240J4 9N2D46 A 10 9N2240K4 9N2D46 A 11 9N2240L4 9N2D46 A 12 9N2240M4 9N2D46 A 13 9N2240N4 9N2D46 | 1.5
9 | TEU | 9TEUC0702 | IN | IN | OUT | NO | 12 | 1.5 | NA | PVC | PVC | 1000V dc | FDR, TDR and V&T | 4RO (FDR & TDR) and 2RO (V&T) | NO | ALSTHOM | EMS | 24 | 0 | 24 | 9TEU747UB | 9KSNN04 | N1 | A 01 9N2238C1 9N2D46 A 01 9N2238C1 9N2D46 A 02 9N2238D1 9N2D46 A 03 9N2238E1 9N2D46 A 04 9N2238F1 9N2D46 A 05 9N2238G1 9N2D46 A 06 9N2238H1 9N2D46 A 07 9N2247D1 9N2D46 A 08 9N2247C1 9N2D46 A 09 9N2247B1 9N2D46 A 10 9N2247A1 9N2D46 A 11 9N22D6A1 9N2D46 | 1.5
9 | TEU | 9TEUC0703 | IN | IN | OUT | NO | 9 | 1.5 | NA | PVC | PVC | 1000V dc | FDR, TDR and V&T | 4RO (FDR & TDR) and 2RO (V&T) | NO | ALSTHOM | EMS | 24 | 0 | 24 | 9TEU750UB | 9TEU718TL | N1 | A 01 9N2238C1 9N2D46 A 01 9N2238C1 9N2D46 A 02 9N2238D1 9N2D46 A 03 9N2238E1 9N2D46 A 04 9N2238F1 9N2D46 A 05 9N2238G1 9N2D46 A 06 9N2238H1 9N2D46 A 07 9N2247D1 9N2D46 A 08 9N2247C1 9N2D46 A 09 9N2247B1 9N2D46 A 10 9N2247A1 9N2D46 A 11 9N22D6A1 9N2D46 | 1.5
9 | TEU | 9TEUC0704 | IN | IN | OUT | NO | 12 | 1.5 | A | PVC | PVC | 1000V dc | FDR, TDR and V&T | 4RO (FDR & TDR) and 2RO (V&T) | NO | ALSTHOM | EMS | 91 | 0 | 91 | 9TEU750UB | 9TEU726CR | N1 | A 01 9N2238C2 9N2D46 A 01 9N2238C2 9N2D46 A 02 9N2238D2 9N2D46 A 03 9N2238E2 9N2D46 A 04 9N2238F2 9N2D46 A 05 9N2238G2 9N2D46 A 06 9N2238H2 9N2D46 A 07 9N2238J2 9N2D46 A 08 9N2238K2 9N2D46 A 09 9N2238L2 9N2D46 A 10 9N2238M2 9N2D46 A 11 9N2238N2 9N2D46 A 12 9N2238P2 9N2D46 A 13 9N2234D4 9N2D46 A 14 9N224DA2 9N2D36 A 15 9N2266A1 9N2C34 A 15 9N2266A1 9N2D35 A 15 9N2266A1 9N2D36 A 16 9N22C2A3 9N2C45 A 17 9N2200E3 9N2C34 A 18 9N2200F3 9N2C34 A 19 9N2200G3 9N2C34 A 20 9N22C4A2 9N2C34 A 21 9N33D6A2 9N3D51 A 22 9N33C5A1 9N3C02 A 23 9N3307A1 9N3C02 A 24 9N3339C1 9N3C02 A 24 9N3339C1 9N3D08 A 25 9N3339D1 9N3D08 A 26 9N3339E1 9N3D08 | 1.5
9 | TEU | 9TEUC0705 | IN | IN | OUT | NO | 19 | 1.5 | A | PVC | PVC | 1000V dc | FDR, TDR and V&T | 4RO (FDR & TDR) and 2RO (V&T) | NO | ALSTHOM | IMS | 20 | 15 | 20 | 9TEU726CR | 9TEU757VD | N1 | IND (SITE RUN) | 1.5
9 | TEU | 9TEUC0706 | IN | IN | OUT | NO | 9 | 1.5 | NA | PVC | PVC | 1000V dc | FDR, TDR and V&T | 4RO (FDR & TDR) and 2RO (V&T) | NO | ALSTHOM | EMS | 24 | 0 | 24 | 9TEU750UB | 9TEU719TL | N1 | A 01 9N2238C1 9N2D46 A 01 9N2238C1 9N2D46 A 02 9N2238D1 9N2D46 A 03 9N2238E1 9N2D46 A 04 9N2238F1 9N2D46 A 05 9N2238G1 9N2D46 A 06 9N2238H1 9N2D46 A 07 9N2247D1 9N2D46 A 08 9N2247C1 9N2D46 A 09 9N2247B1 9N2D46 A 10 9N2247A1 9N2D46 A 11 9N22D6A1 9N2D46 | 1.5
9 | TEU | 9TEUC0707 | IN | IN | OUT | NO | 37 | 1.5 | A | PVC | PVC | 1000V dc | FDR, TDR and V&T | 4RO (FDR & TDR) and 2RO (V&T) | NO | ALSTHOM | EMS | 91 | 0 | 91 | 9TEU750UB | 9TEU726CR | N1 | A 01 9N2238C2 9N2D46 A 01 9N2238C2 9N2D46 A 02 9N2238D2 9N2D46 A 03 9N2238E2 9N2D46 A 04 9N2238F2 9N2D46 A 05 9N2238G2 9N2D46 A 06 9N2238H2 9N2D46 A 07 9N2238J2 9N2D46 A 08 9N2238K2 9N2D46 A 09 9N2238L2 9N2D46 A 10 9N2238M2 9N2D46 A 11 9N2238N2 9N2D46 A 12 9N2238P2 9N2D46 A 13 9N2234D4 9N2D46 A 14 9N224DA2 9N2D36 A 15 9N2266A1 9N2C34 A 15 9N2266A1 9N2D35 A 15 9N2266A1 9N2D36 A 16 9N22C2A3 9N2C45 A 17 9N2200E3 9N2C34 A 18 9N2200F3 9N2C34 A 19 9N2200G3 9N2C34 A 20 9N22C4A2 9N2C34 A 21 9N33D6A2 9N3D51 A 22 9N33C5A1 9N3C02 A 23 9N3307A1 9N3C02 A 24 9N3339C1 9N3C02 A 24 9N3339C1 9N3D08 A 25 9N3339D1 9N3D08 A 26 9N3339E1 9N3D08 | 1.5
9 | TEU | 9TEUC0708 | IN | IN | OUT | NO | 19 | 1.5 | A | PVC | PVC | 1000V dc | FDR, TDR and V&T | 4RO (FDR & TDR) and 2RO (V&T) | NO | ALSTHOM | IMS | 20 | 15 | 20 | 9TEU726CR | 9TEU758VD | N1 | IND (SITE RUN) | 1.5
9 | TEU | 9TEUC0709 | IN | IN | OUT | NO | 3 | 1.5 | A | PVC | PVC | 1000V dc | FDR, TDR and V&T | 4RO (FDR & TDR) and 2RO (V&T) | NO | ALSTHOM | IMS | 20 | 10 | 20 | 9TEU726CR | 9TEU607SP | N1 | IND (SITE RUN) | 1.5
9 | TEU | 9TEUC0710 | IN | IN | OUT | NO | 12 | 1.5 | A | PVC | PVC | 1000V dc | FDR, TDR and V&T | 4RO (FDR & TDR) and 2RO (V&T) | NO | ALSTHOM | IMS | 20 | 9 | 20 | 9TEU726CR | 9TEU751VV | N1 | IND (SITE RUN) | 1.5
9 | TEU | 9TEUC0711 | IN | IN | OUT | NO | 12 | 1.5 | A | PVC | PVC | 1000V dc | FDR, TDR and V&T | 4RO (FDR & TDR) and 2RO (V&T) | NO | ALSTHOM | IMS | 20 | 7 | 20 | 9TEU726CR | 9TEU769VN | N1 | IND (SITE RUN) | 1.5
9 | TEU | 9TEUC0712 | IN | IN | OUT | NO | 19 | 1.5 | A | PVC | PVC | 1000V dc | FDR, TDR and V&T | 4RO (FDR & TDR) and 2RO (V&T) | NO | ALSTHOM | IMS | 20 | 15 | 20 | 9TEU726CR | 9TEU768VV | N1 | IND (SITE RUN) | 1.5
9 | TEU | 9TEUC0713 | IN | IN | OUT | NO | 12 | 1.5 | A | PVC | PVC | 1000V dc | FDR, TDR and V&T | 4RO (FDR & TDR) and 2RO (V&T) | NO | ALSTHOM | EMS | 51 | 0 | 51 | 9TEU751UB | 9TEU727CR | N1 | A 01 9N2238C1 9N2D46 A 01 9N2238C1 9N2D46 A 02 9N2238D1 9N2D46 A 03 9N2238E1 9N2D46 A 04 9N2238F1 9N2D46 A 05 9N2238G1 9N2D46 A 06 9N2238H1 9N2D46 A 07 9N2238J1 9N2D46 A 08 9N2238K1 9N2D46 A 09 9N2238L1 9N2D46 A 10 9N2238M1 9N2D46 A 11 9N2238N1 9N2D46 A 12 9N2242D1 9N2D46 A 13 9N2242C1 9N2D46 A 14 9N2236P1 9N2D46 A 15 9N2234F1 9N2D46 A 16 9N229DA3 9N2D36 A 17 9N2207A3 9N2D36 A 18 9N2207B3 9N2D36 A 19 9N2207C3 9N2D36 A 20 9N2207D3 9N2D09 A 21 9N228DA2 9N2D09 A 22 9N2209A3 9N2D09 A 23 9N2209B3 9N2D09 A 24 9N2209C3 9N2F67 A 25 9N2209D3 9N2F67 A 26 9N2209E3 9N2F67 | 1.5
9 | TEU | 9TEUC0714 | IN | IN | OUT | NO | 19 | 1.5 | A | PVC | PVC | 1000V dc | FDR, TDR and V&T | 4RO (FDR & TDR) and 2RO (V&T) | NO | ALSTHOM | IMS | 20 | 15 | 20 | 9TEU727CR | 9TEU754VL | N1 | IND (SITE RUN) | 1.5
9 | TEU | 9TEUC0715 | IN | IN | OUT | NO | 3 | 1.5 | A | PVC | PVC | 1000V dc | FDR, TDR and V&T | 4RO (FDR & TDR) and 2RO (V&T) | NO | ALSTHOM | IMS | 20 | 15 | 20 | 9TEU727CR | 9TEU605ST | N1 | IND (SITE RUN) | 1.5
9 | TEU | 9TEUC0716 | IN | IN | OUT | NO | 12 | 1.5 | NA | PVC | PVC | 1000V dc | FDR, TDR and V&T | 4RO (FDR & TDR) and 2RO (V&T) | NO | ALSTHOM | IMS | 22 | 0 | 22 | 9TEU752UB | 2KRG171AR | N1 | A 01 9N2238C1 9N2D46 A 01 9N2238C1 9N2D46 A 02 9N2253D1 9N2D46 A 03 9N2253C1 9N2D46 A 04 9N2253B1 9N2D46 A 05 9N2253A1 9N2D46 A 06 9N220DA1 9N2D46 A 06 9N220DA1 9N2D70 A 07 9N2231A1 9N2D48 A 08 9N2230F1 9N2D48 | 1.5
9 | TEU | 9TEUC0717 | IN | IN | OUT | NO | 3 | 1.5 | A | PVC | PVC | 1000V dc | FDR, TDR and V&T | 4RO (FDR & TDR) and 2RO (V&T) | NO | ALSTHOM | IMS | 76 | 0 | 76 | 9TEU752UB | 9TEU606SP | N1 | A 01 9N2238C1 9N2D46 A 01 9N2238C1 9N2D46 A 02 9N2238D1 9N2D46 A 03 9N2238E1 9N2D46 A 04 9N2238F1 9N2D46 A 05 9N2238G1 9N2D46 A 06 9N2238H1 9N2D46 A 07 9N2238J1 9N2D46 A 08 9N2238K1 9N2D46 A 09 9N2238L1 9N2D46 A 10 9N2238M1 9N2D46 A 11 9N2238N1 9N2D46 A 12 9N2238P1 9N2D46 A 13 9N2234D1 9N2D46 A 14 9N2234E1 9N2D46 A 15 9N229DA3 9N2D36 A 16 9N2207A3 9N2D36 A 17 9N2207B3 9N2D36 A 18 9N2207C3 9N2D36 A 19 9N2207D3 9N2D09 A 20 9N226DA1 9N2D09 A 21 9N336DA1 9N3D09 A 22 9N3336A1 9N3D09 A 23 9N3336B1 9N3D51 A 24 9N33D7A1 9N3D08 A 25 9N3332F3 9N3D08 A 26 9N3332G3 9N3D08 A 27 9N3305A2 9N3D08 A 28 9N330DA2 9N3D08 | 1.5
9 | TEU | 9TEUC0718 | IN | IN | OUT | NO | 12 | 1.5 | NA | PVC | PVC | 1000V dc | FDR, TDR and V&T | 4RO (FDR & TDR) and 2RO (V&T) | NO | ALSTHOM | EMS | 9 | 0 | 9 | 9TEU752UB | 9TEU734UB | N1 | A 01 9N2238C4 9N2D46 A 01 9N2238C4 9N2D46 A 02 9N2238D4 9N2D46 A 03 9N2238E4 9N2D46 | 1.5
9 | TEU | 9TEUC0719 | IN | IN | OUT | NO | 4 | 1.5 | NA | PVC | PVC | 1000V dc | FDR, TDR and V&T | 4RO (FDR & TDR) and 2RO (V&T) | NO | ALSTHOM | EMS | 9 | 0 | 9 | 9TEU752UB | 9TEU735UB | N1 | A 01 9N2238C4 9N2D46 A 01 9N2238C4 9N2D46 A 02 9N2238D4 9N2D46 A 03 9N2238E4 9N2D46 | 1.5
9 | TEU | 9TEUC0720 | IN | IN | OUT | NO | 4 | 1.5 | NA | PVC | PVC | 1000V dc | FDR, TDR and V&T | 4RO (FDR & TDR) and 2RO (V&T) | NO | ALSTHOM | EMS | 8 | 0 | 8 | 9TEU752UB | 9TEU743UB | N1 | A 01 9N2238C4 9N2D46 A 01 9N2238C4 9N2D46 | 1.5
9 | TEU | 9TEUC0721 | IN | IN | OUT | NO | 2 | 1.5 | NA | PVC | PVC | 1000V dc | FDR, TDR and V&T | 4RO (FDR & TDR) and 2RO (V&T) | NO | ALSTHOM | EMS | 9 | 0 | 9 | 9TEU753UB | 9KSN006UB | N1 | A 01 9N2238C4 9N2D46 A 01 9N2238C4 9N2D46 A 02 9N2253E1 9N2D46 A 03 9N2239C1 9N2D46 | 1.5
9 | TEU | 9TEUC0722 | IN | IN | OUT | NO | 19 | 1.5 | NA | PVC | PVC | 1000V dc | FDR, TDR and V&T | 4RO (FDR & TDR) and 2RO (V&T) | NO | ALSTHOM | EMS | 10 | 0 | 10 | 9TEU753UB | 9KSNB00AR | N1 | A 01 9N2238C4 9N2D46 A 01 9N2238C4 9N2D46 A 02 9N2253D1 9N2D46 A 03 9N2253C1 9N2D46 A 04 9N2236B4 9N2D46 A 05 9N2236A4 9N2D46 | 1.5
9 | TEU | 9TEUC0723 | IN | IN | OUT | NO | 19 | 1.5 | NA | PVC | PVC | 1000V dc | FDR, TDR and V&T | 4RO (FDR & TDR) and 2RO (V&T) | NO | ALSTHOM | EMS | 25 | 0 | 25 | 9TEU754UB | 9KSNN04 | N1 | A 01 9N2238C1 9N2D46 A 01 9N2238C1 9N2D46 A 02 9N2238D1 9N2D46 A 03 9N2238E1 9N2D46 A 04 9N2238F1 9N2D46 A 05 9N2238G1 9N2D46 A 06 9N2238H1 9N2D46 A 07 9N2247D1 9N2D46 A 08 9N2247C1 9N2D46 A 09 9N2247B1 9N2D46 A 10 9N2247A1 9N2D46 A 11 9N22D6A2 9N2D46 | 1.5
9 | TEU | 9TEUC0725 | IN | IN | OUT | NO | 19 | 1.5 | NA | PVC | PVC | 1000V dc | FDR, TDR and V&T | 4RO (FDR & TDR) and 2RO (V&T) | NO | ALSTHOM | EMS | 18 | 0 | 18 | 9TEU755UB | 2KIT003AR | N1 | A 01 9N2238C4 9N2D46 A 01 9N2238C4 9N2D46 A 02 9N2238D4 9N2D46 A 03 9N2238E4 9N2D46 A 04 9N2238F4 9N2D46 A 05 9N2238G4 9N2D46 A 06 9N2238H4 9N2D46 A 07 9N2238J4 9N2D46 A 08 9N2238K4 9N2D46 A 09 9N2238L4 9N2D46 A 10 9N2238M4 9N2D46 A 11 9N2243E1 9N2D46 A 12 9N2243F1 9N2D46 A 13 9N2240N4 9N2D46 | 1.5
9 | TEU | 9TEUC0726 | IN | IN | OUT | NO | 9 | 1.5 | NA | PVC | PVC | 1000V dc | FDR, TDR and V&T | 4RO (FDR & TDR) and 2RO (V&T) | NO | ALSTHOM | EMS | 25 | 0 | 25 | 9TEU760UB | 9TEU715TL | N1 | A 01 9N2253D1 9N2D46 A 01 9N2253D1 9N2D46 A 02 9N2253C1 9N2D46 A 03 9N2253B1 9N2D46 A 04 9N2235C1 9N2D46 A 05 9N2235D1 9N2D46 A 06 9N2235E1 9N2D46 A 07 9N2235F1 9N2D46 A 08 9N2235G1 9N2D46 A 09 9N2235H1 9N2D46 A 10 9N22D6A1 9N2D46 | 1.5
9 | TEU | 9TEUC0727 | IN | IN | OUT | NO | 4 | 1.5 | NA | PVC | PVC | 1000V dc | FDR, TDR and V&T | 4RO (FDR & TDR) and 2RO (V&T) | NO | ALSTHOM | EMS | 25 | 0 | 25 | 9TEU760UB | 9TEU705CC | N1 | A 01 9N2253D1 9N2D46 A 01 9N2253D1 9N2D46 A 02 9N2253C1 9N2D46 A 03 9N2253B1 9N2D46 A 04 9N2235C1 9N2D46 A 05 9N2235D1 9N2D46 A 06 9N2235E1 9N2D46 A 07 9N2235F1 9N2D46 A 08 9N2235G1 9N2D46 A 09 9N2235H1 9N2D46 A 10 9N22D6A2 9N2D46 | 1.5
9 | TEU | 9TEUC0728 | IN | IN | OUT | NO | 19 | 1.5 | A | PVC | PVC | 1000V dc | FDR, TDR and V&T | 4RO (FDR & TDR) and 2RO (V&T) | NO | ALSTHOM | EMS | 50 | 0 | 50 | 9TEU760UB | 9TEU731CR | N1 | A 01 9N2238C1 9N2D46 A 01 9N2238C1 9N2D46 A 02 9N2238D1 9N2D46 A 03 9N2238E1 9N2D46 A 04 9N2238F1 9N2D46 A 05 9N2238G1 9N2D46 A 06 9N2238H1 9N2D46 A 07 9N2238J1 9N2D46 A 08 9N2238K1 9N2D46 A 09 9N2238L1 9N2D46 A 10 9N2238M1 9N2D46 A 11 9N2238N1 9N2D46 A 12 9N2238P1 9N2D46 A 13 9N2234D2 9N2D46 A 14 9N2234E2 9N2D46 A 15 9N229DA1 9N2D36 A 16 9N2207A3 9N2D36 A 17 9N2207B3 9N2D36 A 18 9N2207C3 9N2D36 A 19 9N2207D3 9N2D09 A 20 9N228DA2 9N2D09 A 21 9N2209A3 9N2D09 A 22 9N2209B3 9N2D09 A 23 9N2209C3 9N2F67 A 24 9N2209D3 9N2F67 A 25 9N2209E3 9N2F67 | 1.5
9 | TEU | 9TEUC0729 | IN | IN | OUT | NO | 3 | 1.5 | A | PVC | PVC | 1000V dc | FDR, TDR and V&T | 4RO (FDR & TDR) and 2RO (V&T) | YES | ALSTHOM | IMS | 20 | 15 | 20 | 9TEU731CR | 9TEU583EL | N1 | IND (SITE RUN) | 1.5
9 | TEU | 9TEUC0734 | IN | IN | OUT | NO | 9 | 1.5 | NA | PVC | PVC | 1000V dc | FDR, TDR and V&T | 4RO (FDR & TDR) and 2RO (V&T) | NO | ALSTHOM | EMS | 7 | 0 | 7 | 9TEU762UB | 9TEU772UB | N1 | A 01 9N2238B4 9N2D46 A 01 9N2238B4 9N2D46 A 02 9N2238A4 9N2D46 | 1.5
9 | TEU | 9TEUC0735 | IN | IN | OUT | NO | 12 | 1.5 | A | PVC | PVC | 1000V dc | FDR, TDR and V&T | 4RO (FDR & TDR) and 2RO (V&T) | NO | ALSTHOM | IMS | 20 | 15 | 20 | 9TEU731CR | 9TEU583VB | N1 | IND (SITE RUN) | 1.5
9 | TEU | 9TEUC0736 | IN | IN | OUT | NO | 12 | 1.5 | A | PVC | PVC | 1000V dc | FDR, TDR and V&T | 4RO (FDR & TDR) and 2RO (V&T) | NO | ALSTHOM | IMS | 76 | 0 | 76 | 9TEU760UB | 9TEU755VA | N1 | A 01 9N2238C1 9N2D46 A 01 9N2238C1 9N2D46 A 02 9N2238D1 9N2D46 A 03 9N2238E1 9N2D46 A 04 9N2238F1 9N2D46 A 05 9N2238G1 9N2D46 A 06 9N2238H1 9N2D46 A 07 9N2238J1 9N2D46 A 08 9N2238K1 9N2D46 A 09 9N2238L1 9N2D46 A 10 9N2238M1 9N2D46 A 11 9N2238N1 9N2D46 A 12 9N2238P1 9N2D46 A 13 9N2234D1 9N2D46 A 14 9N2234E1 9N2D46 A 15 9N229DA3 9N2D36 A 16 9N2207A3 9N2D36 A 17 9N2207B3 9N2D36 A 18 9N2207C3 9N2D36 A 19 9N2207D3 9N2D09 A 20 9N226DA1 9N2D09 A 21 9N336DA1 9N3D09 A 22 9N3336A1 9N3D09 A 23 9N3336B1 9N3D51 A 24 9N33D7A1 9N3D08 A 25 9N3332F3 9N3D08 A 26 9N3332G3 9N3D08 A 27 9N3305A2 9N3D08 A 28 9N330DA2 9N3D08 | 1.5
9 | TEU | 9TEUC0737 | IN | IN | OUT | NO | 19 | 1.5 | NA | PVC | PVC | 1000V dc | FDR, TDR and V&T | 4RO (FDR & TDR) and 2RO (V&T) | NO | ALSTHOM | EMS | 10 | 0 | 10 | 9TEU760UB | 9TEU753UB | N1 | A 01 9N2238D4 9N2D46 A 01 9N2238D4 9N2D46 | 1.5
9 | TEU | 9TEUC0738 | IN | IN | OUT | NO | 9 | 1.5 | NA | PVC | PVC | 1000V dc | FDR, TDR and V&T | 4RO (FDR & TDR) and 2RO (V&T) | NO | ALSTHOM | EMS | 25 | 0 | 25 | 9TEU762UB | 9TEU723TL | N1 | A 01 9N2253D1 9N2D46 A 01 9N2253D1 9N2D46 A 02 9N2253C1 9N2D46 A 03 9N2253B1 9N2D46 A 04 9N2235C1 9N2D46 A 05 9N2235D1 9N2D46 A 06 9N2235E1 9N2D46 A 07 9N2235F1 9N2D46 A 08 9N2235G1 9N2D46 A 09 9N2235H1 9N2D46 A 10 9N22D6A1 9N2D46 | 1.5
9 | TEU | 9TEUC0739 | IN | IN | OUT | NO | 4 | 1.5 | NA | PVC | PVC | 1000V dc | FDR, TDR and V&T | 4RO (FDR & TDR) and 2RO (V&T) | NO | ALSTHOM | EMS | 25 | 0 | 25 | 9TEU762UB | 9TEU703CC | N1 | A 01 9N2253D1 9N2D46 A 01 9N2253D1 9N2D46 A 02 9N2253C1 9N2D46 A 03 9N2253B1 9N2D46 A 04 9N2235C1 9N2D46 A 05 9N2235D1 9N2D46 A 06 9N2235E1 9N2D46 A 07 9N2235F1 9N2D46 A 08 9N2235G1 9N2D46 A 09 9N2235H1 9N2D46 A 10 9N22D6A2 9N2D46 | 1.5
9 | TEU | 9TEUC0740 | IN | IN | OUT | NO | 3 | 1.5 | A | PVC | PVC | 1000V dc | FDR, TDR and V&T | 4RO (FDR & TDR) and 2RO (V&T) | YES | ALSTHOM | IMS | 20 | 15 | 20 | 9TEU731CR | 9TEU764EL | N1 | IND (SITE RUN) | 1.5
9 | TEU | 9TEUC0741 | IN | IN | OUT | NO | 12 | 1.5 | A | PVC | PVC | 1000V dc | FDR, TDR and V&T | 4RO (FDR & TDR) and 2RO (V&T) | NO | ALSTHOM | IMS | 20 | 15 | 20 | 9TEU731CR | 9TEU764VB | N1 | IND (SITE RUN) | 1.5
9 | TEU | 9TEUC0742 | IN | IN | OUT | NO | 12 | 1.5 | A | PVC | PVC | 1000V dc | FDR, TDR and V&T | 4RO (FDR & TDR) and 2RO (V&T) | NO | ALSTHOM | IMS | 77 | 0 | 77 | 9TEU762UB | 9TEU767VA | N1 | A 01 9N2238C1 9N2D46 A 01 9N2238C1 9N2D46 A 02 9N2238D1 9N2D46 A 03 9N2238E1 9N2D46 A 04 9N2238F1 9N2D46 A 05 9N2238G1 9N2D46 A 06 9N2238H1 9N2D46 A 07 9N2238J1 9N2D46 A 08 9N2238K1 9N2D46 A 09 9N2238L1 9N2D46 A 10 9N2238M1 9N2D46 A 11 9N2238N1 9N2D46 A 12 9N2238P1 9N2D46 A 13 9N2234D1 9N2D46 A 14 9N2234E1 9N2D46 A 15 9N229DA3 9N2D36 A 16 9N2207A3 9N2D36 A 17 9N2207B3 9N2D36 A 18 9N2207C3 9N2D36 A 19 9N2207D3 9N2D09 A 20 9N226DA1 9N2D09 A 21 9N336DA1 9N3D09 A 22 9N3336A1 9N3D09 A 23 9N3336B1 9N3D51 A 24 9N33D7A1 9N3D08 A 25 9N3332F3 9N3D08 A 26 9N3332G3 9N3D08 A 27 9N3305A2 9N3D08 A 28 9N330DA2 9N3D08 | 1.5
9 | TEU | 9TEUC0743 | IN | IN | OUT | NO | 4 | 1.5 | NA | PVC | PVC | 1000V dc | FDR, TDR and V&T | 4RO (FDR & TDR) and 2RO (V&T) | NO | ALSTHOM | EMS | 9 | 0 | 9 | 9TEU762UB | 9TEU735UB | N1 | A 01 9N2238C4 9N2D46 A 01 9N2238C4 9N2D46 A 02 9N2238D4 9N2D46 A 03 9N2238E4 9N2D46 | 1.5
9 | TEU | 9TEUC0744 | IN | IN | OUT | NO | 9 | 1.5 | NA | PVC | PVC | 1000V dc | FDR, TDR and V&T | 4RO (FDR & TDR) and 2RO (V&T) | NO | ALSTHOM | EMS | 25 | 0 | 25 | 9TEU763UB | 9TEU717TL | N1 | A 01 9N2253D1 9N2D46 A 01 9N2253D1 9N2D46 A 02 9N2253C1 9N2D46 A 03 9N2253B1 9N2D46 A 04 9N2235C1 9N2D46 A 05 9N2235D1 9N2D46 A 06 9N2235E1 9N2D46 A 07 9N2235F1 9N2D46 A 08 9N2235G1 9N2D46 A 09 9N2235H1 9N2D46 A 10 9N22D6A2 9N2D46 | 1.5
9 | TEU | 9TEUC0745 | IN | IN | OUT | NO | 2 | 1.5 | NA | PVC | PVC | 1000V dc | FDR, TDR and V&T | 4RO (FDR & TDR) and 2RO (V&T) | NO | ALSTHOM | EMS | 10 | 0 | 10 | 9TEU764UB | 9KSN006UB | N1 | A 01 9N2238B4 9N2D46 A 01 9N2238B4 9N2D46 A 02 9N2253E1 9N2D46 A 03 9N2239C1 9N2D46 | 1.5
9 | TEU | 9TEUC0746 | IN | IN | OUT | NO | 9 | 1.5 | NA | PVC | PVC | 1000V dc | FDR, TDR and V&T | 4RO (FDR & TDR) and 2RO (V&T) | NO | ALSTHOM | EMS | 26 | 0 | 26 | 9TEU764UB | 9TEU722TL | N1 | A 01 9N2238B1 9N2D46 A 01 9N2238B1 9N2D46 A 02 9N2238C1 9N2D46 A 03 9N2238D1 9N2D46 A 04 9N2238E1 9N2D46 A 05 9N2238F1 9N2D46 A 06 9N2238G1 9N2D46 A 07 9N2238H1 9N2D46 A 08 9N2247D1 9N2D46 A 09 9N2247C1 9N2D46 A 10 9N2247B1 9N2D46 A 11 9N2247A1 9N2D46 A 12 9N22D6A2 9N2D46 | 1.5
9 | TEU | 9TEUC0748 | IN | IN | OUT | NO | 2 | 1.5 | NA | PVC | PVC | 1000V dc | FDR, TDR and V&T | 4RO (FDR & TDR) and 2RO (V&T) | NO | ALSTHOM | EMS | 19 | 0 | 19 | 9TEU764UB | 2KIT003AR | N1 | A 01 9N2238B4 9N2D46 A 01 9N2238B4 9N2D46 A 02 9N2238C4 9N2D46 A 03 9N2238D4 9N2D46 A 04 9N2238E4 9N2D46 A 05 9N2238F4 9N2D46 A 06 9N2238G4 9N2D46 A 07 9N2238H4 9N2D46 A 08 9N2238J4 9N2D46 A 09 9N2238K4 9N2D46 A 10 9N2238L4 9N2D46 A 11 9N2238M4 9N2D46 A 12 9N2243E1 9N2D46 A 13 9N2243F1 9N2D46 A 14 9N2240N4 9N2D46 | 1.5
9 | TEU | 9TEUC0749 | IN | IN | OUT | NO | 9 | 1.5 | NA | PVC | PVC | 1000V dc | FDR, TDR and V&T | 4RO (FDR & TDR) and 2RO (V&T) | NO | ALSTHOM | EMS | 26 | 0 | 26 | 9TEU770UB | 9TEU724TL | N1 | A 01 9N2238B1 9N2D46 A 01 9N2238B1 9N2D46 A 02 9N2238C1 9N2D46 A 03 9N2238D1 9N2D46 A 04 9N2238E1 9N2D46 A 05 9N2238F1 9N2D46 A 06 9N2238G1 9N2D46 A 07 9N2238H1 9N2D46 A 08 9N2247D1 9N2D46 A 09 9N2247C1 9N2D46 A 10 9N2247B1 9N2D46 A 11 9N2247A1 9N2D46 A 12 9N22D6A2 9N2D46 | 1.5
9 | TEU | 9TEUC0750 | IN | IN | OUT | NO | 2 | 1.5 | NA | PVC | PVC | 1000V dc | FDR, TDR and V&T | 4RO (FDR & TDR) and 2RO (V&T) | NO | ALSTHOM | EMS | 26 | 0 | 26 | 9TEU770UB | 9TEU713TO | N1 | A 01 9N2238B1 9N2D46 A 01 9N2238B1 9N2D46 A 02 9N2238C1 9N2D46 A 03 9N2238D1 9N2D46 A 04 9N2238E1 9N2D46 A 05 9N2238F1 9N2D46 A 06 9N2238G1 9N2D46 A 07 9N2238H1 9N2D46 A 08 9N2247D1 9N2D46 A 09 9N2247C1 9N2D46 A 10 9N2247B1 9N2D46 A 11 9N2247A1 9N2D46 A 12 9N22D6A2 9N2D46 | 1.5
9 | TEU | 9TEUC0751 | IN | IN | OUT | NO | 4 | 1.5 | NA | PVC | PVC | 1000V dc | FDR, TDR and V&T | 4RO (FDR & TDR) and 2RO (V&T) | NO | ALSTHOM | EMS | 26 | 0 | 26 | 9TEU770UB | 9TEU702CC | N1 | A 01 9N2238B1 9N2D46 A 01 9N2238B1 9N2D46 A 02 9N2238C1 9N2D46 A 03 9N2238D1 9N2D46 A 04 9N2238E1 9N2D46 A 05 9N2238F1 9N2D46 A 06 9N2238G1 9N2D46 A 07 9N2238H1 9N2D46 A 08 9N2247D1 9N2D46 A 09 9N2247C1 9N2D46 A 10 9N2247B1 9N2D46 A 11 9N2247A1 9N2D46 A 12 9N22D6A2 9N2D46 | 1.5
9 | TEU | 9TEUC0752 | IN | IN | OUT | NO | 9 | 1.5 | NA | PVC | PVC | 1000V dc | FDR, TDR and V&T | 4RO (FDR & TDR) and 2RO (V&T) | NO | ALSTHOM | EMS | 10 | 0 | 10 | 9TEU770UB | 9TEU734UB | N1 | A 01 9N2238B4 9N2D46 A 01 9N2238B4 9N2D46 A 02 9N2238C4 9N2D46 A 03 9N2238D4 9N2D46 A 04 9N2238E4 9N2D46 | 1.5
9 | TEU | 9TEUC0753 | IN | IN | OUT | NO | 12 | 1.5 | NA | PVC | PVC | 1000V dc | FDR, TDR and V&T | 4RO (FDR & TDR) and 2RO (V&T) | NO | ALSTHOM | EMS | 7 | 0 | 7 | 9TEU770UB | 9TEU763UB | N1 | A 01 9N2238A4 9N2D46 A 01 9N2238A4 9N2D46 A 02 9N2238B4 9N2D46 | 1.5
9 | TEU | 9TEUC0754 | IN | IN | OUT | NO | 9 | 1.5 | NA | PVC | PVC | 1000V dc | FDR, TDR and V&T | 4RO (FDR & TDR) and 2RO (V&T) | NO | ALSTHOM | EMS | 14 | 0 | 14 | 9TEU770UB | 9TEU510UB | N1 | A 01 9N2238B4 9N2D46 A 01 9N2238B4 9N2D46 A 02 9N2238C4 9N2D46 A 03 9N2238D4 9N2D46 A 04 9N2238E4 9N2D46 A 05 9N2238F4 9N2D46 A 06 9N2249E1 9N2D46 A 07 9N2249F1 9N2D46 A 08 9N2240G1 9N2D46 | 1.5
9 | TEU | 9TEUC0755 | IN | IN | OUT | NO | 2 | 1.5 | NA | PVC | PVC | 1000V dc | FDR, TDR and V&T | 4RO (FDR & TDR) and 2RO (V&T) | NO | ALSTHOM | EMS | 9 | 0 | 9 | 9TEU772UB | 9TEU747UB | N1 | A 01 9N2238B4 9N2D46 A 01 9N2238B4 9N2D46 A 02 9N2238C4 9N2D46 | 1.5
9 | TEU | 9TEUC0756 | IN | IN | OUT | NO | 12 | 1.5 | NA | PVC | PVC | 1000V dc | FDR, TDR and V&T | 4RO (FDR & TDR) and 2RO (V&T) | NO | ALSTHOM | EMS | 26 | 0 | 26 | 9TEU772UB | 9KSNN04 | N1 | A 01 9N2238B1 9N2D46 A 01 9N2238B1 9N2D46 A 02 9N2238C1 9N2D46 A 03 9N2238D1 9N2D46 A 04 9N2238E1 9N2D46 A 05 9N2238F1 9N2D46 A 06 9N2238G1 9N2D46 A 07 9N2238H1 9N2D46 A 08 9N2247D1 9N2D46 A 09 9N2247C1 9N2D46 A 10 9N2247B1 9N2D46 A 11 9N2247A1 9N2D46 A 12 9N22D6A1 9N2D46 | 1.5
9 | TEU | 9TEUC0757 | IN | IN | OUT | NO | 4 | 1.5 | NA | PVC | PVC | 1000V dc | FDR, TDR and V&T | 4RO (FDR & TDR) and 2RO (V&T) | NO | ALSTHOM | EMS | 7 | 0 | 7 | 9TEU772UB | 9TEU763UB | N1 | A 01 9N2238A4 9N2D46 A 01 9N2238A4 9N2D46 A 02 9N2238B4 9N2D46 | 1.5
9 | TEU | 9TEUC0758 | IN | IN | OUT | NO | 4 | 1.5 | NA | PVC | PVC | 1000V dc | FDR, TDR and V&T | 4RO (FDR & TDR) and 2RO (V&T) | NO | ALSTHOM | EMS | 14 | 0 | 14 | 9TEU772UB | 9TEU510UB | N1 | A 01 9N2238A4 9N2D46 A 01 9N2238A4 9N2D46 A 02 9N2238B4 9N2D46 A 03 9N2238C4 9N2D46 A 04 9N2238D4 9N2D46 A 05 9N2238E4 9N2D46 A 06 9N2238F4 9N2D46 A 07 9N2238G4 9N2D46 A 08 9N2249E1 9N2D46 A 09 9N2249F1 9N2D46 A 10 9N2249G1 9N2D46 | 1.5
9 | TEU | 9TEUC0759 | IN | IN | OUT | NO | 2 | 1.5 | NA | PVC | PVC | 1000V dc | FDR, TDR and V&T | 4RO (FDR & TDR) and 2RO (V&T) | NO | ALSTHOM | EMS | 11 | 0 | 11 | 9TEU773UB | 9KSN006UB | N1 | A 01 9N2238B4 9N2D46 A 01 9N2238B4 9N2D46 A 02 9N2253E1 9N2D46 A 03 9N2239C1 9N2D46 | 1.5
9 | TEU | 9TEUC0760 | IN | IN | OUT | NO | 4 | 1.5 | NA | PVC | PVC | 1000V dc | FDR, TDR and V&T | 4RO (FDR & TDR) and 2RO (V&T) | NO | ALSTHOM | EMS | 9 | 0 | 9 | 9TEU773UB | 9KSNB00AR | N1 | A 01 9N2238A4 9N2D46 A 01 9N2238A4 9N2D46 A 02 9N2255D1 9N2D46 A 03 9N2255C1 9N2D46 A 04 9N2236A1 9N2D46 | 1.5
9 | TEU | 9TEUC0762 | IN | IN | OUT | NO | 9 | 1.5 | NA | PVC | PVC | 1000V dc | FDR, TDR and V&T | 4RO (FDR & TDR) and 2RO (V&T) | NO | ALSTHOM | EMS | 19 | 0 | 19 | 9TEU773UB | 2KIT003AR | N1 | A 01 9N2238B4 9N2D46 A 01 9N2238B4 9N2D46 A 02 9N2238C4 9N2D46 A 03 9N2238D4 9N2D46 A 04 9N2238E4 9N2D46 A 05 9N2238F4 9N2D46 A 06 9N2238G4 9N2D46 A 07 9N2238H4 9N2D46 A 08 9N2238J4 9N2D46 A 09 9N2238K4 9N2D46 A 10 9N2238L4 9N2D46 A 11 9N2238M4 9N2D46 A 12 9N2243E1 9N2D46 A 13 9N2243F1 9N2D46 A 14 9N2240N4 9N2D46 | 1.5
9 | TEU | 9TEUC0763 | IN | IN | OUT | NO | 7 | 1.5 | A | PVC | PVC | 1000V dc | FDR, TDR and V&T | 4RO (FDR & TDR) and 2RO (V&T) | NO | ALSTHOM | EMS | 77 | 0 | 77 | 9TEU773UB | 9RRB802AR | N1 | A 01 9N2238B1 9N2D46 A 01 9N2238B1 9N2D46 A 02 9N2238C1 9N2D46 A 03 9N2238D1 9N2D46 A 04 9N2238E1 9N2D46 A 05 9N2238F1 9N2D46 A 06 9N2238G1 9N2D46 A 07 9N2238H1 9N2D46 A 08 9N2238J1 9N2D46 A 09 9N2238K1 9N2D46 A 10 9N2238L1 9N2D46 A 11 9N2238M1 9N2D46 A 12 9N2238N1 9N2D46 A 13 9N2238P1 9N2D46 A 14 9N2234D1 9N2D46 A 15 9N2234E1 9N2D46 A 16 9N229DA1 9N2D36 A 17 9N2207A3 9N2D36 A 18 9N2207B3 9N2D36 A 19 9N2207C3 9N2D36 A 20 9N2207D3 9N2D09 A 21 9N226DA1 9N2D09 A 22 9N336DA1 9N3D09 A 23 9N3336A1 9N3D09 A 24 9N3336B1 9N3D51 A 25 9N33D7A1 9N3D08 A 26 9N3332E3 9N3C02 A 26 9N3332E3 9N3D08 A 27 9N3332D3 9N3C02 A 28 9N33C4A2 9N3C02 A 29 9N4404A2 9N4C01 | 1.5
9 | TEU | 9TEUC0764 | IN | IN | OUT | NO | 4 | 1.5 | A | PVC | PVC | 1000V dc | FDR, TDR and V&T | 4RO (FDR & TDR) and 2RO (V&T) | NO | ALSTHOM | EMS | 77 | 0 | 77 | 9TEU773UB | 9RRB803AR | N1 | A 01 9N2238B1 9N2D46 A 01 9N2238B1 9N2D46 A 02 9N2238C1 9N2D46 A 03 9N2238D1 9N2D46 A 04 9N2238E1 9N2D46 A 05 9N2238F1 9N2D46 A 06 9N2238G1 9N2D46 A 07 9N2238H1 9N2D46 A 08 9N2238J1 9N2D46 A 09 9N2238K1 9N2D46 A 10 9N2238L1 9N2D46 A 11 9N2238M1 9N2D46 A 12 9N2238N1 9N2D46 A 13 9N2238P1 9N2D46 A 14 9N2234D1 9N2D46 A 15 9N2234E1 9N2D46 A 16 9N229DA1 9N2D36 A 17 9N2207A3 9N2D36 A 18 9N2207B3 9N2D36 A 19 9N2207C3 9N2D36 A 20 9N2207D3 9N2D09 A 21 9N226DA1 9N2D09 A 22 9N336DA1 9N3D09 A 23 9N3336A1 9N3D09 A 24 9N3336B1 9N3D51 A 25 9N33D7A1 9N3D08 A 26 9N3332E3 9N3C02 A 26 9N3332E3 9N3D08 A 27 9N3332D3 9N3C02 A 28 9N33C4A2 9N3C02 A 29 9N4404A2 9N4C01 | 1.5
9 | TEU | 9TEUC0765 | IN | IN | OUT | NO | 2 | 1.5 | A | PVC | PVC | 1000V dc | FDR, TDR and V&T | 4RO (FDR & TDR) and 2RO (V&T) | NO | ALSTHOM | EMS | 48 | 0 | 48 | 9TEU773UB | 9RRB801AR | N1 | A 01 9N2238B1 9N2D46 A 01 9N2238B1 9N2D46 A 02 9N2238C1 9N2D46 A 03 9N2238D1 9N2D46 A 04 9N2238E1 9N2D46 A 05 9N2238F1 9N2D46 A 06 9N2238G1 9N2D46 A 07 9N2238H1 9N2D46 A 08 9N2238J1 9N2D46 A 09 9N2238K1 9N2D46 A 10 9N2238L1 9N2D46 A 11 9N2238M1 9N2D46 A 12 9N2238N1 9N2D46 A 13 9N2238P1 9N2D46 A 14 9N2234D1 9N2D46 A 15 9N2234E1 9N2D46 A 16 9N229DA1 9N2D36 A 17 9N2207A3 9N2D36 A 18 9N2207B3 9N2D36 A 19 9N2207C3 9N2D36 A 20 9N2207D3 9N2D09 A 21 9N226DA1 9N2D09 A 22 9N336DA1 9N3D09 A 23 9N3336A1 9N3D09 A 24 9N3336B1 9N3D51 | 1.5
9 | TEU | 9TEUC0767 | IN | IN | OUT | NO | 3 | 1.5 | A | PVC | PVC | 1000V dc | FDR, TDR and V&T | 4RO (FDR & TDR) and 2RO (V&T) | NO | ALSTHOM | IMS | 53 | 0 | 53 | 9TEU773UB | 9TEU700ST | N1 | A 01 9N2238B2 9N2D46 A 01 9N2238B2 9N2D46 A 02 9N2238C2 9N2D46 A 03 9N2238D2 9N2D46 A 04 9N2238E2 9N2D46 A 05 9N2238F2 9N2D46 A 06 9N2238G2 9N2D46 A 07 9N2238H2 9N2D46 A 08 9N2238J2 9N2D46 A 09 9N2238K2 9N2D46 A 10 9N2238L2 9N2D46 A 11 9N2238M2 9N2D46 A 12 9N2238N2 9N2D46 A 13 9N2238P2 9N2D46 A 14 9N2234D4 9N2D46 A 15 9N224DA2 9N2D36 A 16 9N2207C4 9N2D36 A 17 9N2207D4 9N2D09 A 18 9N228DA3 9N2D09 A 19 9N2209A4 9N2D09 A 20 9N2209B4 9N2D09 A 21 9N2209C4 9N2F67 A 22 9N2209D4 9N2F67 A 23 9N2209E4 9N2F67 A 24 9N2270A4 9N2F05 A 24 9N2270A4 9N2F67 | 1.5
9 | TEU | 9TEUC0768 | IN | IN | OUT | NO | 3 | 1.5 | A | PVC | PVC | 1000V dc | FDR, TDR and V&T | 4RO (FDR & TDR) and 2RO (V&T) | NO | ALSTHOM | IMS | 85 | 0 | 85 | 9TEU773UB | 9TEU701ST | N1 | A 01 9N2238B1 9N2D46 A 01 9N2238B1 9N2D46 A 02 9N2238C1 9N2D46 A 03 9N2238D1 9N2D46 A 04 9N2238E1 9N2D46 A 05 9N2238F1 9N2D46 A 06 9N2238G1 9N2D46 A 07 9N2238H1 9N2D46 A 08 9N2238J1 9N2D46 A 09 9N2238K1 9N2D46 A 10 9N2238L1 9N2D46 A 11 9N2238M1 9N2D46 A 12 9N2238N1 9N2D46 A 13 9N2238P1 9N2D46 A 14 9N2234D1 9N2D46 A 15 9N2234E1 9N2D46 A 16 9N229DA1 9N2D36 A 17 9N2206A3 9N2D36 A 18 9N2206B3 9N2D36 A 19 9N2206C3 9N2D36 A 20 9N2206D3 9N2D36 A 21 9N227DA1 9N2D09 A 22 9N337DA1 9N3D09 A 23 9N3336A1 9N3D09 A 24 9N3336B1 9N3D51 A 25 9N33D7A1 9N3D08 A 26 9N3332F3 9N3D08 A 27 9N3332G3 9N3D08 A 28 9N3305A2 9N3D08 A 29 9N330DA2 9N3D08 A 30 9N3363A2 9N3F10 | 1.5
9 | XCA | 9XCAC0101 | IN | IN | OUT | NO | 2 | 1.5 | NA | PVC | PVC | 1000V dc | FDR, TDR and V&T | 4RO (FDR & TDR) and 2RO (V&T) | NO | ALSTHOM | EMS | 16 | 19 | 19 | 9XCA001UB | 9KSAQ01AR | L1 | A 01 9L5502E3 9L511 A 01 9L5502E3 9L511 A 02 9L5502F3 9L511 A 03 9L5502G3 9L511 A 04 9L5502H3 9L511 A 05 9L5513C1 9L511 A 06 9L5513D1 9L511 A 07 9L5513E1 9L511 A 08 9L5505J3 9L511 A 09 9L5505K3 9L511 A 10 9L5505L3 9L511 | 1.5
9 | XCA | 9XCAC0102 | IN | IN | OUT | NO | 19 | 1.5 | NA | PVC | PVC | 1000V dc | FDR, TDR and V&T | 4RO (FDR & TDR) and 2RO (V&T) | NO | ALSTHOM | EMS | 16 | 19 | 19 | 9XCA001UB | 9KSAQ07AR | L1 | A 01 9L5502E3 9L511 A 01 9L5502E3 9L511 A 02 9L5502F3 9L511 A 03 9L5502G3 9L511 A 04 9L5502H3 9L511 A 05 9L5513C1 9L511 A 06 9L5513D1 9L511 A 07 9L5513E1 9L511 A 08 9L5505J3 9L511 A 09 9L5505K3 9L511 A 10 9L5505L3 9L511 | 1.5

## MEASUREMENT IN-SCOPE (hidden)
UNIT | SYSTEM | CABLE NUMBER | SALTO SCOPE IN-OUT | CAMP SCOPE IN-OUT | EQ SCOPE IN-OUT | HARSH ENVIRONMENT YES-NO | CORES | DIMENSIONS (mm2) | CABLE TYPE | CABLE OUTER SHEET | CABLE INSULATION | CABLE VOLTAGE (RATING) | CONDITIONING MONOTORING TECHNIQUES | FREQUENCY OF INSPECTIONS | SERVICE NOTIFICATIONS ON SAP YES-NO | MANUFACTURER | LEAD GROUP | LENGTH CALCULATED | LENGTH ESTIMATED | LENGTH PULLED | EQUIPMENT FROM | EQUIPMENT TO | CABLE ZONES | CABLE ROUTE | Cable Size & Core | ER CLASS | CATEG | RGNB | WAY_PU | CBSC | Note | KEY1 | NO. | TYPE OF TEST (OUTAGE) | FREQ. | START DATE (Outage) | TYPE OF TEST (ONLINE) | FREQ. | START DATE | TYPE OF TEST VISUAL / TACTILE | FREQ | START DATE (Outage) | Align V&T inspections with VLF-TD to save time and resources | Critical/Signficant/ Economic | GENERAL DESCRIPTION | ER CLASS. | GENERAL DESCRIPTION | ER CLASS. | Not No. VFL | Not No. PD | Not No. Visual | GEOMK_FR | GEOMK_TO | MDMK | POLAR | CABLE TYPE | CABLE OUTER SHEET | CABLE INSULATION | CABLE VOLTAGE | EQ | IMPORTANCE CLASSIFICATION | ENVIRONMENTAL ZONE | CABLE ZONES
0 | KRT | 0KRTM1001 | IN | IN | OUT | NO | NIA | NIA | Special Cable to Detector | NIA | NIA | NIA | V&T and FDR | 2RO (V&T) and 4RO (FDR) | NO | LAPP | IMS |  |  |  | 0KRT901MA | 0KRT901CR | X1 | IND (SITE RUN) | Special Composite Cable to Detector | [5 empty] | not in pericles
0 | KRT | 0KRTM1002 | IN | IN | OUT | NO | 2 | 0.5 | 1PTB (NA) | PVC | XLPE | 500V dc | V&T and FDR | 2RO (V&T) and 4RO (FDR) | NO | LAPP | IMS |  |  |  | 0KRT901CR | 0KRT901IK | X1 | IND (SITE RUN) | 1PTB x 0,5mm2 | [5 empty] | not in pericles
0 | KRT | 0KRTM1003 | IN | IN | OUT | NO | NIA | NIA | Special Cable to Detector | NIA | NIA | NIA | V&T and FDR | 2RO (V&T) and 4RO (FDR) | NO | LAPP | IMS |  |  |  | 0KRT902MA | 0KRT902CR | X1 | IND (SITE RUN) | Special Composite Cable to Detector | [5 empty] | not in pericles
0 | KRT | 0KRTM1004 | IN | IN | OUT | NO | 2 | 0.5 | 1PTB (NA) | PVC | XLPE | 500V dc | V&T and FDR | 2RO (V&T) and 4RO (FDR) | NO | LAPP | IMS |  |  |  | 0KRT902CR | 0KRT902IK | X1 | IND (SITE RUN) | 1PTB x 0,5mm2 | [5 empty] | not in pericles
0 | KRT | 0KRTM1005 | IN | IN | OUT | NO | NIA | NIA | Special Cable to Detector | NIA | NIA | NIA | V&T and FDR | 2RO (V&T) and 4RO (FDR) | NO | LAPP | IMS |  |  |  | 0KRT903MA | 0KRT903CR | X1 | IND (SITE RUN) | Special Composite Cable to Detector | [5 empty] | not in pericles
0 | KRT | 0KRTM1006 | IN | IN | OUT | NO | 2 | 0.5 | 1PTB (NA) | PVC | XLPE | 500V dc | V&T and FDR | 2RO (V&T) and 4RO (FDR) | NO | LAPP | IMS |  |  |  | 0KRT903CR | 0KRT903IK | X1 | IND (SITE RUN) | 1PTB x 0,5mm2 | [5 empty] | not in pericles
0 | KRT | 0KRTM1007 | IN | IN | OUT | NO | NIA | NIA | Special Cable to Detector | NIA | NIA | NIA | V&T and FDR | 2RO (V&T) and 4RO (FDR) | NO | LAPP | IMS |  |  |  | 0KRT904MA | 0KRT904CR | X1 | IND (SITE RUN) | Special Composite Cable to Detector | [5 empty] | not in pericles
0 | KRT | 0KRTM1008 | IN | IN | OUT | NO | 2 | 0.5 | 1PTB (NA) | PVC | XLPE | 500V dc | V&T and FDR | 2RO (V&T) and 4RO (FDR) | NO | LAPP | IMS |  |  |  | 0KRT904CR | 0KRT904IK | X1 | IND (SITE RUN) | 1PTB x 0,5mm2 | [5 empty] | not in pericles
1 | ARE | 1AREM0001 | IN | IN | OUT | NO | 2 | 1 | 1PTB (NA) | PVC | PVC | 500V dc | V&T and FDR | 2RO (V&T) and 4RO (FDR) | NO | ALSTHOM | IMS | 26 | 45 | 45 | 1KRG155AR | 1KRG112AR | C1 |  | 1PTB x 1mm2
1 | ARE | 1AREM0002 | IN | IN | OUT | NO | 2 | 1 | 1PTB (NA) | PVC | PVC | 500V dc | V&T and FDR | 2RO (V&T) and 4RO (FDR) | NO | ALSTHOM | IMS | 29 | 45 | 45 | 1KRG155AR | 1KRG122AR | C1 |  | 1PTB x 1mm2
1 | ARE | 1AREM0003 | IN | IN | OUT | NO | 2 | 1 | 1PTB (NA) | PVC | PVC | 500V dc | V&T and FDR | 2RO (V&T) and 4RO (FDR) | NO | ALSTHOM | IMS | 30 | 50 | 50 | 1KRG155AR | 1KRG132AR | C1 |  | 1PTB x 1mm2
1 | ARE | 1AREM0005 | IN | IN | OUT | NO | 2 | 1 | 1PTB (NA) | PVC | PVC | 500V dc | V&T and FDR | 2RO (V&T) and 4RO (FDR) | NO | ALSTHOM | IMS | 20 | 44 | 44 | 1KRG004CR | 1ARE001MP | X1 | IND (SITE RUN) | 1PTB x 1mm2
1 | ARE | 1AREM0011 | IN | IN | OUT | NO | 2 | 1 | 1PTB (NA) | PVC | PVC | 500V dc | V&T and FDR | 2RO (V&T) and 4RO (FDR) | NO | ALSTHOM | IMS | 20 | 52 | 52 | 1KRG004CR | 1ARE001EP | X1 | IND (SITE RUN) | 1PTB x 1mm2
1 | ARE | 1AREM0012 | IN | IN | OUT | NO | 2 | 1 | 1PTB (NA) | PVC | PVC | 500V dc | V&T and FDR | 2RO (V&T) and 4RO (FDR) | NO | ALSTHOM | IMS | 20 | 70 | 70 | 1KRG004CR | 1ARE002EP | X1 | IND (SITE RUN) | 1PTB x 1mm2
1 | ARE | 1AREM0013 | IN | IN | OUT | NO | 2 | 1 | 1PTB (NA) | PVC | PVC | 500V dc | V&T and FDR | 2RO (V&T) and 4RO (FDR) | NO | ALSTHOM | IMS | 20 | 102 | 102 | 1KRG004CR | 1ARE001EP | X1 | IND (SITE RUN) | 1PTB x 1mm2
1 | ARE | 1AREM0020 | IN | IN | OUT | YES | 2 | 1 | 1PTB (A) | PVC | PVC | 500V dc | V&T and FDR | 2RO (V&T) and 4RO (FDR) | YES | ALSTHOM | IMS |  |  | 96 | 1ARE054MD | 1KRG042AR | X1 | 1W 6974A, 1L6974A, 1L5974A, 1L4974A | 1PTB x 1mm2 | [5 empty] | duplicate cable number
1 | ARE | 1AREM0021 | IN | IN | OUT | YES | 2 | 1 | 1PTB (A) | PVC | PVC | 500V dc | V&T and FDR | 2RO (V&T) and 4RO (FDR) | YES | ALSTHOM | IMS |  |  | 95 | 1ARE055MD | 1KRG042AR | X1 | 1W6974A, 1L6974A, 1L5974A, 1L4974A | 1PTB x 1mm2 | [5 empty] | duplicate cable number
1 | ARE | 1AREM0022 | IN | IN | OUT | YES | 2 | 1 | 1PTB (A) | PVC | PVC | 500V dc | V&T and FDR | 2RO (V&T) and 4RO (FDR) | YES | ALSTHOM | IMS |  |  | 94 | 1ARE056MD | 1KRG042AR | X1 | 1W6974A, 1L6974A, 1L5974A, 1L4974A | 1PTB x 1mm2 | [5 empty] | duplicate cable number
1 | ARE | 1AREM0301 | IN | IN | IN | YES | 2 | 1 | 1PTB ADR (A) | PVC | EPR | 500V dc | V&T and FDR | 2RO (V&T) and 4RO (FDR) | YES | ALSTHOM | IMS | 20 | 0 | 20 | B1315 | 1ARE058MN | 3 | F1ARE M0301 1 JA 1P 1 ADR 2W557 PN1L513 B1315 1R740 R740 49U 1ARE 058MN 20 | 1PTB x 1mm2 | [5 empty] | not in pericles
1 | ARE | 1AREM0302 | IN | IN | OUT | NO | 2 | 1 | 1PTB (NA) | PVC | PVC | 500V dc | V&T and FDR | 2RO (V&T) and 4RO (FDR) | NO | ALSTHOM | IMS | 18 | 0 | 18 | 1KRG012AR | B1315 | C1 | 1 01 1W6693A1 1W604 1 01 1W6693A1 1W604 1 01 1W6693A1 1W609 | 1PTB x 1mm2
1 | ARE | 1AREM0303 | IN | IN | IN | YES | 2 | 1 | 1PTB ADR (A) | PVC | EPR | 500V dc | V&T and FDR | 2RO (V&T) and 4RO (FDR) | YES | ALSTHOM | IMS | 20 | 0 | 20 | B1618 | 1ARE059MN | 3 | F1ARE M0303 1 JA 1P 1 ADR 2W557 PN1L513 B1618 1R740 R740 51X 1ARE 059MN 20 | 1PTB x 1mm2
1 | ARE | 1AREM0304 | IN | IN | OUT | NO | 2 | 1 | 1PTB (NA) | PVC | PVC | 500V dc | V&T and FDR | 2RO (V&T) and 4RO (FDR) | NO | ALSTHOM | IMS | 18 | 0 | 18 | 1KRG012AR | B1618 | C1 | 1 01 1W6693A1 1W604 1 01 1W6693A1 1W604 1 01 1W6693A1 1W609 | 1PTB x 1mm2
1 | ARE | 1AREM0305 | IN | IN | IN | YES | 2 | 1 | 1PTB ADR (A) | PVC | EPR | 500V dc | V&T and FDR | 2RO (V&T) and 4RO (FDR) | YES | ALSTHOM | IMS | 20 | 0 | 20 | B1921 | 1ARE060MN | 3 | F1ARE M0305 1 JA 1P 1 ADR 2W557 PN1L513 B1921 1R740 R740 48W 1ARE 060MN 20 | 1PTB x 1mm2
1 | ARE | 1AREM0306 | IN | IN | OUT | NO | 2 | 1 | 1PTB (NA) | PVC | PVC | 500V dc | V&T and FDR | 2RO (V&T) and 4RO (FDR) | NO | ALSTHOM | IMS | 18 | 0 | 18 | 1KRG012AR | B1921 | C1 | 1 01 1W6693A1 1W604 1 01 1W6693A1 1W604 1 01 1W6693A1 1W609 | 1PTB x 1mm2
1 | ARE | 1AREM0307 | IN | IN | IN | YES | 2 | 1 | 1PTB ADR (A) | PVC | EPR | 500V dc | V&T and FDR | 2RO (V&T) and 4RO (FDR) | YES | ALSTHOM | IMS | 20 | 0 | 20 | C0103 | 1ARE055MN | 3 | F1ARE M0307 2 BL 1P 1 ADR 2W557 PN1L529 C0103 1R740 R740 50U 1ARE 055MN 20 | 1PTB x 1mm2
1 | ARE | 1AREM0308 | IN | IN | OUT | NO | 2 | 1 | 1PTB (NA) | PVC | PVC | 500V dc | V&T and FDR | 2RO (V&T) and 4RO (FDR) | NO | ALSTHOM | IMS | 12 | 0 | 12 | 1KRG022AR | C0103 | C1 | 2 01 1W6690A2 1W605 2 01 1W6690A2 1W605 2 01 1W6690A2 1W607 2 02 1W5590A2 1W504 2 02 1W5590A2 1W505 2 02 1W5590A2 1W517 | 1PTB x 1mm2
1 | ARE | 1AREM0309 | IN | IN | IN | YES | 2 | 1 | 1PTB ADR (A) | PVC | EPR | 500V dc | V&T and FDR | 2RO (V&T) and 4RO (FDR) | YES | ALSTHOM | IMS | 20 | 0 | 20 | C0406 | 1ARE056MN | 3 | F1ARE M0309 2 BL 1P 1 ADR 2W557 PN1L529 C0406 1R740 R740 51W 1ARE 056MN 20 | 1PTB x 1mm2
1 | ARE | 1AREM0310 | IN | IN | OUT | NO | 2 | 1 | 1PTB (NA) | PVC | PVC | 500V dc | V&T and FDR | 2RO (V&T) and 4RO (FDR) | NO | ALSTHOM | IMS | 12 | 0 | 12 | 1KRG022AR | C0406 | C1 | 2 01 1W6690A2 1W605 2 01 1W6690A2 1W605 2 01 1W6690A2 1W607 2 02 1W5590A2 1W504 2 02 1W5590A2 1W505 2 02 1W5590A2 1W517 | 1PTB x 1mm2
1 | ARE | 1AREM0311 | IN | IN | IN | YES | 2 | 1 | 1PTB ADR (A) | PVC | EPR | 500V dc | V&T and FDR | 2RO (V&T) and 4RO (FDR) | YES | ALSTHOM | IMS | 20 | 0 | 20 | C0709 | 1ARE057MN | 3 | F1ARE M0311 2 BL 1P 1 ADR 2W557 PN1L529 C0709 1R740 R740 49X 1ARE 057MN 20 | 1PTB x 1mm2
1 | ARE | 1AREM0312 | IN | IN | OUT | NO | 2 | 1 | 1PTB (NA) | PVC | PVC | 500V dc | V&T and FDR | 2RO (V&T) and 4RO (FDR) | NO | ALSTHOM | IMS | 12 | 0 | 12 | 1KRG022AR | C0709 | C1 | 2 01 1W6690A2 1W605 2 01 1W6690A2 1W605 2 01 1W6690A2 1W607 2 02 1W5590A2 1W504 2 02 1W5590A2 1W505 2 02 1W5590A2 1W517 | 1PTB x 1mm2
1 | ARE | 1AREM0313 | IN | IN | IN | YES | 2 | 1 | 1PTB ADR (A) | PVC | EPR | 500V dc | V&T and FDR | 2RO (V&T) and 4RO (FDR) | YES | ALSTHOM | IMS | 20 | 0 | 20 | C0103 | 1ARE052MN | 3 | F1ARE M0313 3 RE 1P 1 ADR 2W557 PN1L515 C0103 1R740 R740 49U 1ARE 052MN 20 | 1PTB x 1mm2
1 | ARE | 1AREM0314 | IN | IN | OUT | NO | 2 | 1 | 1PTB (NA) | PVC | PVC | 500V dc | V&T and FDR | 2RO (V&T) and 4RO (FDR) | NO | ALSTHOM | IMS | 19 | 0 | 19 | 1KRG032AR | C0103 | C1 | 3 01 1W6693A3 1W603 3 01 1W6693A3 1W603 | 1PTB x 1mm2
1 | ARE | 1AREM0315 | IN | IN | IN | YES | 2 | 1 | 1PTB ADR (A) | PVC | EPR | 500V dc | V&T and FDR | 2RO (V&T) and 4RO (FDR) | YES | ALSTHOM | IMS | 20 | 0 | 20 | C0406 | 1ARE053MN | 3 | IND (SITE RUN) | 1PTB x 1mm2
1 | ARE | 1AREM0316 | IN | IN | OUT | NO | 2 | 1 | 1PTB (NA) | PVC | PVC | 500V dc | V&T and FDR | 2RO (V&T) and 4RO (FDR) | NO | ALSTHOM | IMS | 19 | 0 | 19 | 1KRG032AR | C0406 | C1 | 3 01 1W6693A3 1W603 3 01 1W6693A3 1W603 | 1PTB x 1mm2
1 | ARE | 1AREM0317 | IN | IN | IN | YES | 2 | 1 | 1PTB ADR (A) | PVC | EPR | 500V dc | V&T and FDR | 2RO (V&T) and 4RO (FDR) | YES | ALSTHOM | IMS | 20 | 0 | 20 | C0709 | 1ARE054MN | 3 | F1ARE M0317 3 RE 1P 1 ADR 2W557 PN1L515 C0709 1R747 R747 47X 1ARE 054MN 20 | 1PTB x 1mm2
1 | ARE | 1AREM0318 | IN | IN | OUT | NO | 2 | 1 | 1PTB (NA) | PVC | PVC | 500V dc | V&T and FDR | 2RO (V&T) and 4RO (FDR) | NO | ALSTHOM | IMS | 19 | 0 | 19 | 1KRG032AR | C0709 | C1 | 3 01 1W6693A3 1W603 3 01 1W6693A3 1W603 | 1PTB x 1mm2
1 | ARE | 1AREM0319 | IN | IN | IN | YES | 2 | 1 | 1PTB ADR (A) | PVC | EPR | 500V dc | V&T and FDR | 2RO (V&T) and 4RO (FDR) | YES | ALSTHOM | IMS | 20 | 0 | 20 | A0406 | 1ARE010MN | 3 | F1ARE M0319 4 MN 1P 1 ADR 2W557 PN1L533 A0406 1R711 R711 49T 1ARE 010MN 20 | 1PTB x 1mm2
1 | ARE | 1AREM0320 | IN | IN | OUT | NO | 2 | 1 | 1PTB (NA) | PVC | PVC | 500V dc | V&T and FDR | 2RO (V&T) and 4RO (FDR) | NO | ALSTHOM | IMS | 11 | 0 | 11 | 1KRG041AR | A0406 | C1 | 4 01 1W6690A4 1W602 4 01 1W6690A4 1W602 4 01 1W6690A4 1W605 4 02 1W5590A4 1W504 4 02 1W5590A4 1W505 4 02 1W5590A4 1W517 | 1PTB x 1mm2
1 | ARE | 1AREM0321 | IN | IN | IN | YES | 2 | 1 | 1PTB ADR (A) | PVC | EPR | 500V dc | V&T and FDR | 2RO (V&T) and 4RO (FDR) | YES | ALSTHOM | IMS | 20 | 0 | 20 | A0709 | 1ARE020MN | 3 | F1ARE M0321 4 MN 1P 1 ADR 2W557 PN1L533 A0709 1R721 R721 52W 1ARE 020MN 20 | 1PTB x 1mm2
1 | ARE | 1AREM0322 | IN | IN | OUT | NO | 2 | 1 | 1PTB (NA) | PVC | PVC | 500V dc | V&T and FDR | 2RO (V&T) and 4RO (FDR) | NO | ALSTHOM | IMS | 11 | 0 | 11 | 1KRG041AR | A0709 | C1 | 4 01 1W6690A4 1W602 4 01 1W6690A4 1W602 4 01 1W6690A4 1W605 4 02 1W5590A4 1W504 4 02 1W5590A4 1W505 4 02 1W5590A4 1W517 | 1PTB x 1mm2
1 | ARE | 1AREM0323 | IN | IN | IN | YES | 2 | 1 | 1PTB ADR (A) | PVC | EPR | 500V dc | V&T and FDR | 2RO (V&T) and 4RO (FDR) | YES | ALSTHOM | IMS | 20 | 0 | 20 | A1012 | 1ARE030MN | 3 | F1ARE M0323 4 MN 1P 1 ADR 2W557 PN1L533 A1012 1R731 R731 48Y 1ARE 030MN 20 | 1PTB x 1mm2
1 | ARE | 1AREM0324 | IN | IN | OUT | NO | 2 | 1 | 1PTB (NA) | PVC | PVC | 500V dc | V&T and FDR | 2RO (V&T) and 4RO (FDR) | NO | ALSTHOM | IMS | 11 | 0 | 11 | 1KRG041AR | A1012 | C1 | 4 01 1W6690A4 1W602 4 01 1W6690A4 1W602 4 01 1W6690A4 1W605 4 02 1W5590A4 1W504 4 02 1W5590A4 1W505 4 02 1W5590A4 1W517 | 1PTB x 1mm2
1 | ARE | 1AREM0325 | IN | IN | IN | YES | 2 | 1 | 1PTB (NA) | PVC | PVC | 500V dc | V&T and FDR | 2RO (V&T) and 4RO (FDR) | YES | ALSTHOM | IMS | 81 | 0 | 81 | 1KRG033AR | 1ARE043MD | X1 | 3 01 1W6693A3 1W603 3 01 1W6693A3 1W603 3 02 1W6697A3 1W602 3 02 1W6697A3 1W603 3 02 1W6697A3 1W606 3 03 1L6697A3 1L601 3 03 1L6697A3 1L604 3 03 1L6697A3 1L605 3 04 1L5597A3 1L501 3 05 1L4497A3 1L404 | 1PTB x 1mm2
1 | ARE | 1AREM0326 | IN | IN | IN | YES | 2 | 1 | 1PTB (NA) | PVC | PVC | 500V dc | V&T and FDR | 2RO (V&T) and 4RO (FDR) | YES | ALSTHOM | IMS | 81 | 0 | 81 | 1KRG033AR | 1ARE044MD | X1 | 3 01 1W6693A3 1W603 3 01 1W6693A3 1W603 3 02 1W6697A3 1W602 3 02 1W6697A3 1W603 3 02 1W6697A3 1W606 3 03 1L6697A3 1L601 3 03 1L6697A3 1L604 3 03 1L6697A3 1L605 3 04 1L5597A3 1L501 3 05 1L4497A3 1L404 | 1PTB x 1mm2
1 | ARE | 1AREM0327 | IN | IN | IN | YES | 2 | 1 | 1PTB (NA) | PVC | PVC | 500V dc | V&T and FDR | 2RO (V&T) and 4RO (FDR) | YES | ALSTHOM | IMS | 81 | 0 | 81 | 1KRG033AR | 1ARE045MD | X1 | 3 01 1W6693A3 1W603 3 01 1W6693A3 1W603 3 02 1W6697A3 1W602 3 02 1W6697A3 1W603 3 02 1W6697A3 1W606 3 03 1L6697A3 1L601 3 03 1L6697A3 1L604 3 03 1L6697A3 1L605 3 04 1L5597A3 1L501 3 05 1L4497A3 1L404 | 1PTB x 1mm2
1 | ARE | 1AREM0328 | IN | IN | IN | YES | 2 | 1 | 1PTB (NA) | PVC | PVC | 500V dc | V&T and FDR | 2RO (V&T) and 4RO (FDR) | YES | ALSTHOM | IMS | 73 | 0 | 73 | 1KRG042AR | 1ARE046MD | X1 | 4 01 1W6697A4 1W602 4 01 1W6697A4 1W602 4 02 1L6697A4 1L601 4 02 1L6697A4 1L604 4 02 1L6697A4 1L605 4 03 1L5597A4 1L501 4 04 1L4497A4 1L404 | 1PTB x 1mm2
1 | ARE | 1AREM0329 | IN | IN | IN | YES | 2 | 1 | 1PTB (NA) | PVC | PVC | 500V dc | V&T and FDR | 2RO (V&T) and 4RO (FDR) | YES | ALSTHOM | IMS | 73 | 0 | 73 | 1KRG042AR | 1ARE047MD | X1 | 4 01 1W6697A4 1W602 4 01 1W6697A4 1W602 4 02 1L6697A4 1L601 4 02 1L6697A4 1L604 4 02 1L6697A4 1L605 4 03 1L5597A4 1L501 4 04 1L4497A4 1L404 | 1PTB x 1mm2
1 | ARE | 1AREM0330 | IN | IN | IN | YES | 2 | 1 | 1PTB (NA) | PVC | PVC | 500V dc | V&T and FDR | 2RO (V&T) and 4RO (FDR) | YES | ALSTHOM | IMS | 73 | 0 | 73 | 1KRG042AR | 1ARE048MD | X1 | 4 01 1W6697A4 1W602 4 01 1W6697A4 1W602 4 02 1L6697A4 1L601 4 02 1L6697A4 1L604 4 02 1L6697A4 1L605 4 03 1L5597A4 1L501 4 04 1L4497A4 1L404 | 1PTB x 1mm2
1 | ARE | 1AREM0331 | IN | IN | IN | YES | 2 | 1 | 1PTB ADR (A) | PVC | EPR | 500V dc | V&T and FDR | 2RO (V&T) and 4RO (FDR) | YES | ALSTHOM | IMS | 20 | 0 | 20 | B2830 | 1ARE061MN | 3 | F1ARE M0331 A IN 1P 1 ADR 2W557 PN1L518 B2830 1R410 R410 49S 1ARE 061MN 20 | 1PTB x 1mm2
1 | ARE | 1AREM0332 | IN | IN | OUT | NO | 2 | 1 | 1PTB (NA) | PVC | PVC | 500V dc | V&T and FDR | 2RO (V&T) and 4RO (FDR) | NO | ALSTHOM | IMS | 54 | 0 | 54 | 1KRG124AR | B2830 | C1 | A 01 1L6666F2 1L609 A 01 1L6666F2 1L609 A 02 1L6666E2 1L609 A 03 1L6666D2 1L609 A 04 1L6666C2 1L609 A 05 1L6666B2 1L609 A 06 1L6666A2 1L609 A 07 1L6659E1 1L609 A 08 1L6659F1 1L609 A 09 1L6669B2 1L609 A 10 1L6669C2 1L609 A 11 1L6669D2 1L609 A 12 1L6669E2 1L605 A 13 1L6669F2 1L605 A 14 1W6650A2 1W605 A 15 1W6650B2 1W605 A 16 1W6650C2 1W604 A 17 1W6650D2 1W604 A 18 1W6652A1 1W604 A 19 1W6652B1 1W604 A 20 1W66R6A1 1W604 | 1PTB x 1mm2
1 | ARE | 1AREM0333 | IN | IN | OUT | NO | 2 | 1 | 1PTB (NA) | PVC | PVC | 500V dc | V&T and FDR | 2RO (V&T) and 4RO (FDR) | NO | ALSTHOM | IMS | 108 | 0 | 108 | 1KRG124AR | 1ARE032VL | X1 | A 01 1L6665F1 1L609 A 01 1L6665F1 1L609 A 02 1L6665E1 1L609 A 03 1L6665D1 1L609 A 04 1L6665C1 1L609 A 05 1L6665B1 1L609 A 06 1L6665A1 1L609 A 07 1L6659C1 1L609 A 08 1L6659B1 1L609 A 09 1L6659A1 1L607 A 10 1L6660A1 1L607 A 11 1L6661C1 1L607 A 12 1L6661B1 1L607 A 13 1L6661A1 1L607 A 14 1L6655H3 1L607 A 15 1L6655J3 1L607 A 16 1L6655K3 1L605 A 17 1L6655L3 1L605 A 18 1L6655M3 1L605 A 19 1L6655N3 1L605 A 20 1L6655R3 1L601 A 21 1L6655S3 1L601 A 22 1L66JBA1 1L601 A 23 1L55JBA1 1L501 A 24 1L44JBA1 1L404 A 25 1L4411A1 1L404 A 26 1M3303A1 1M3? A 27 1M3303B1 1M3? A 28 1M3303C1 1M3? A 29 1M3303D1 1M3? A 30 1M3303E1 1M3? | 1PTB x 1mm2
1 | ARE | 1AREM0334 | IN | IN | OUT | NO | 2 | 1 | 1PTB (NA) | PVC | PVC | 500V dc | V&T and FDR | 2RO (V&T) and 4RO (FDR) | NO | ALSTHOM | IMS | 111 | 0 | 111 | 1KRG124AR | 1ARE243VL | X1 | A 01 1L6665F1 1L609 A 01 1L6665F1 1L609 A 02 1L6665E1 1L609 A 03 1L6665D1 1L609 A 04 1L6665C1 1L609 A 05 1L6665B1 1L609 A 06 1L6665A1 1L609 A 07 1L6659C1 1L609 A 08 1L6659B1 1L609 A 09 1L6659A1 1L607 A 10 1L6660A1 1L607 A 11 1L6661C1 1L607 A 12 1L6661B1 1L607 A 13 1L6661A1 1L607 A 14 1L6655H3 1L607 A 15 1L6655J3 1L607 A 16 1L6655K3 1L605 A 17 1L6655L3 1L605 A 18 1L6655M3 1L605 A 19 1L6655N3 1L605 A 20 1L6655R3 1L601 A 21 1L6655S3 1L601 A 22 1L66JBA1 1L601 A 23 1L55JBA1 1L501 A 24 1L44JBA1 1L404 A 25 1L4411A1 1L404 A 26 1M3303A1 1M3? A 27 1M3303B1 1M3? A 28 1M3303C1 1M3? A 29 1M3303D1 1M3? A 30 1M3303E1 1M3? | 1PTB x 1mm2
1 | ARE | 1AREM0335 | IN | IN | OUT | NO | 2 | 1 | 1PTB (NA) | PVC | PVC | 500V dc | V&T and FDR | 2RO (V&T) and 4RO (FDR) | NO | ALSTHOM | IMS | 13 | 0 | 13 | 1ARE401ID | 1KRG124AR | C1 | A 01 1L6667G1 1L609 A 01 1L6667G1 1L609 A 02 1L6667H1 1L609 A 03 1L6672B1 1L609 A 04 1L6665D1 1L609 A 05 1L6665E1 1L609 A 06 1L6665F1 1L609 | 1PTB x 1mm2
1 | ARE | 1AREM0336 | IN | IN | OUT | NO | 2 | 1 | 1PTB (NA) | PVC | PVC | 500V dc | V&T and FDR | 2RO (V&T) and 4RO (FDR) | NO | ALSTHOM | IMS | 13 | 0 | 13 | 1ARE404ID | 1KRG124AR | C1 | A 01 1L6667G1 1L609 A 01 1L6667G1 1L609 A 02 1L6667H1 1L609 A 03 1L6672B1 1L609 A 04 1L6665D1 1L609 A 05 1L6665E1 1L609 A 06 1L6665F1 1L609 | 1PTB x 1mm2
1 | ARE | 1AREM0337 | IN | IN | OUT | NO | 2 | 1 | 1PTB (NA) | PVC | PVC | 500V dc | V&T and FDR | 2RO (V&T) and 4RO (FDR) | NO | ALSTHOM | IMS | 13 | 0 | 13 | 1ARE406ID | 1KRG124AR | C1 | A 01 1L6667G1 1L609 A 01 1L6667G1 1L609 A 02 1L6667H1 1L609 A 03 1L6672B1 1L609 A 04 1L6665D1 1L609 A 05 1L6665E1 1L609 A 06 1L6665F1 1L609 | 1PTB x 1mm2
1 | ARE | 1AREM0338 | IN | IN | OUT | NO | 2 | 1 | 1PTB (NA) | PVC | PVC | 500V dc | V&T and FDR | 2RO (V&T) and 4RO (FDR) | NO | ALSTHOM | IMS | 13 | 0 | 13 | 1ARE406ID | 1KRG124AR | C1 | A 01 1L6667G1 1L609 A 01 1L6667G1 1L609 A 02 1L6667H1 1L609 A 03 1L6672B1 1L609 A 04 1L6665D1 1L609 A 05 1L6665E1 1L609 A 06 1L6665F1 1L609 | 1PTB x 1mm2
1 | ARE | 1AREM0339 | IN | IN | OUT | NO | 2 | 1 | 1PTB (NA) | PVC | PVC | 500V dc | V&T and FDR | 2RO (V&T) and 4RO (FDR) | NO | ALSTHOM | IMS | 13 | 0 | 13 | 1ARE407ID | 1KRG124AR | C1 | A 01 1L6667G1 1L609 A 01 1L6667G1 1L609 A 02 1L6667H1 1L609 A 03 1L6672B1 1L609 A 04 1L6665D1 1L609 A 05 1L6665E1 1L609 A 06 1L6665F1 1L609 | 1PTB x 1mm2
1 | ARE | 1AREM0340 | IN | IN | OUT | NO | 2 | 1 | 1PTB (NA) | PVC | PVC | 500V dc | V&T and FDR | 2RO (V&T) and 4RO (FDR) | NO | ALSTHOM | IMS | 13 | 0 | 13 | 1ARE413ID | 1KRG124AR | C1 | A 01 1L6667G1 1L609 A 01 1L6667G1 1L609 A 02 1L6667H1 1L609 A 03 1L6672B1 1L609 A 04 1L6665D1 1L609 A 05 1L6665E1 1L609 A 06 1L6665F1 1L609 | 1PTB x 1mm2
1 | ARE | 1AREM0341 | IN | IN | OUT | NO | 2 | 1 | 1PTB (NA) | PVC | PVC | 500V dc | V&T and FDR | 2RO (V&T) and 4RO (FDR) | NO | ALSTHOM | IMS | 13 | 0 | 13 | 1ARE413ID | 1KRG124AR | C1 | A 01 1L6667G1 1L609 A 01 1L6667G1 1L609 A 02 1L6667H1 1L609 A 03 1L6672B1 1L609 A 04 1L6665D1 1L609 A 05 1L6665E1 1L609 A 06 1L6665F1 1L609 | 1PTB x 1mm2
1 | ARE | 1AREM0342 | IN | IN | OUT | NO | 2 | 1 | 1PTB (NA) | PVC | PVC | 500V dc | V&T and FDR | 2RO (V&T) and 4RO (FDR) | NO | ALSTHOM | IMS | 25 | 0 | 25 | 1ARE415ID | 1KRG124AR | C1 | A 01 1L6658C1 1L607 A 01 1L6658C1 1L607 A 02 1L6658D1 1L607 A 03 1L6658E1 1L607 A 04 1L6658F1 1L607 A 05 1L6657K2 1L607 A 06 1L6657L2 1L607 A 07 1L6664A2 1L609 A 08 1L6664B2 1L609 A 09 1L6665J1 1L609 A 10 1L6665H1 1L609 A 11 1L6665G1 1L609 A 12 1L6665F1 1L609 | 1PTB x 1mm2
1 | ARE | 1AREM0343 | IN | IN | OUT | NO | 2 | 1 | 1PTB (NA) | PVC | PVC | 500V dc | V&T and FDR | 2RO (V&T) and 4RO (FDR) | NO | ALSTHOM | IMS | 42 | 0 | 42 | 1KRG124AR | 1ARE419ID | C1 | A 01 1L6666B2 1L609 A 01 1L6666B2 1L609 A 02 1L6666A2 1L609 A 03 1L6659E1 1L609 A 04 1L6659F1 1L609 A 05 1L6669B1 1L609 A 06 1L6669C1 1L609 A 07 1L6669D1 1L609 A 08 1L6669E1 1L605 A 09 1L6669F1 1L605 A 10 1L6680A1 1L605 A 11 1L6680B1 1L605 A 12 1L6680C1 1L605 A 13 1L66LNA1 1L605 A 14 1L55LNA1 1L505 A 15 1L44LNA1 1L408 A 16 1L4447A1 1L405 A 16 1L4447A1 1L408 | 1PTB x 1mm2
1 | ARE | 1AREM0344 | IN | IN | OUT | NO | 2 | 1 | 1PTB (NA) | PVC | PVC | 500V dc | V&T and FDR | 2RO (V&T) and 4RO (FDR) | NO | ALSTHOM | IMS | 112 | 0 | 112 | 1KRG124AR | 1ARE420ID | C1 | A 01 1L6665F1 1L609 A 01 1L6665F1 1L609 A 02 1L6665E1 1L609 A 03 1L6665D1 1L609 A 04 1L6665C1 1L609 A 05 1L6665B1 1L609 A 06 1L6665A1 1L609 A 07 1L6659C1 1L609 A 08 1L6659B1 1L609 A 09 1L6659A1 1L607 A 10 1L6660A1 1L607 A 11 1L6661C1 1L607 A 12 1L6661B1 1L607 A 13 1L6661A1 1L607 A 14 1L6655H2 1L607 A 15 1L6655J2 1L607 A 16 1L6655K2 1L605 A 17 1L66JPA3 1L605 A 18 1L55JPA3 1L506 A 19 1L44JPA3 1L404 A 20 1L33JPA3 1L304 A 21 1L22JPA3 1L204 A 22 1L11JPA3 1L105 A 23 1L1111C1 1L105 A 23 1L1111C1 1L109 A 24 1L1111B1 1L101 A 24 1L1111B1 1L105 A 24 1L1111B1 1L113 A 25 1L1105B1 1L101 A 25 1L1105B1 1L102 A 25 1L1105B1 1L103 A 25 1L1105B1 1L104 A 26 1W1105B1 1W130 A 27 1W1105A1 1W130 | 1PTB x 1mm2
1 | ARE | 1AREM0345 | IN | IN | OUT | NO | 2 | 1 | 1PTB (NA) | PVC | PVC | 500V dc | V&T and FDR | 2RO (V&T) and 4RO (FDR) | NO | ALSTHOM | IMS | 100 | 0 | 100 | 1KRG124AR | 1ARE421ID | C1 | A 01 1L6665F1 1L609 A 01 1L6665F1 1L609 A 02 1L6665E1 1L609 A 03 1L6665D1 1L609 A 04 1L6665C1 1L609 A 05 1L6665B1 1L609 A 06 1L6665A1 1L609 A 07 1L6659C1 1L609 A 08 1L6659B1 1L609 A 09 1L6659A1 1L607 A 10 1L6660A1 1L607 A 11 1L6661C1 1L607 A 12 1L6661B1 1L607 A 13 1L6661A1 1L607 A 14 1L6655H1 1L607 A 15 1L6655J1 1L607 A 16 1L6655K1 1L605 A 17 1L6655L1 1L605 A 18 1L6655M1 1L605 A 19 1L6655N1 1L605 A 20 1L6655P1 1L601 A 20 1L6655P1 1L605 A 21 1L6655R1 1L601 A 22 1L6655S1 1L601 A 23 1L66JBA1 1L601 A 24 1L55JBA1 1L501 A 25 1L44JBA1 1L404 A 26 1L4411A1 1L404 A 27 1M3303A1 1M3? A 28 1M3303B1 1M3? A 29 1M3303C1 1M3? A 30 1M3303D1 1M3? | 1PTB x 1mm2
1 | ARE | 1AREM0346 | IN | IN | OUT | NO | 2 | 1 | 1PTB (NA) | PVC | PVC | 500V dc | V&T and FDR | 2RO (V&T) and 4RO (FDR) | NO | ALSTHOM | IMS | 25 | 0 | 25 | 1ARE402EN | 1KRG124AR | C1 | A 01 1L6658C1 1L607 A 01 1L6658C1 1L607 A 02 1L6658D1 1L607 A 03 1L6658E1 1L607 A 04 1L6658F1 1L607 A 05 1L6657K2 1L607 A 06 1L6657L2 1L607 A 07 1L6664A2 1L609 A 08 1L6664B2 1L609 A 09 1L6665J1 1L609 A 10 1L6665H1 1L609 A 11 1L6665G1 1L609 A 12 1L6665F1 1L609 | 1PTB x 1mm2
1 | ARE | 1AREM0347 | IN | IN | OUT | NO | 2 | 1 | 1PTB (NA) | PVC | PVC | 500V dc | V&T and FDR | 2RO (V&T) and 4RO (FDR) | NO | ALSTHOM | IMS | 24 | 0 | 24 | 1KSC402EN | 1KRG124AR | C1 | A 01 1L6658D1 1L607 A 01 1L6658D1 1L607 A 02 1L6658E1 1L607 A 03 1L6658F1 1L607 A 04 1L6657K2 1L607 A 05 1L6657L2 1L607 A 06 1L6664A2 1L609 A 07 1L6664B2 1L609 A 08 1L6665J1 1L609 A 09 1L6665H1 1L609 A 10 1L6665G1 1L609 A 11 1L6665F1 1L609 | 1PTB x 1mm2
1 | ARE | 1AREM0348 | IN | IN | OUT | NO | 2 | 1 | 1PTB (NA) | PVC | PVC | 500V dc | V&T and FDR | 2RO (V&T) and 4RO (FDR) | NO | ALSTHOM | IMS | 25 | 0 | 25 | 1ARE401EN | 1KRG124AR | C1 | A 01 1L6658C1 1L607 A 01 1L6658C1 1L607 A 02 1L6658D1 1L607 A 03 1L6658E1 1L607 A 04 1L6658F1 1L607 A 05 1L6657K2 1L607 A 06 1L6657L2 1L607 A 07 1L6664A2 1L609 A 08 1L6664B2 1L609 A 09 1L6665J1 1L609 A 10 1L6665H1 1L609 A 11 1L6665G1 1L609 A 12 1L6665F1 1L609 | 1PTB x 1mm2
1 | ARE | 1AREM0349 | IN | IN | IN | YES | 2 | 1 | 1PTB ADR (A) | PVC | EPR | 500V dc | V&T and FDR | 2RO (V&T) and 4RO (FDR) | YES | ALSTHOM | IMS | 20 | 0 | 20 | A2325 | 1ARE062MN | 3 | F1ARE M0349 A IN 1P 1 ADR 2W557 PN1L522 A2325 1R420 R420 53W 1ARE 062MN 20 | 1PTB x 1mm2
1 | ARE | 1AREM0350 | IN | IN | OUT | NO | 2 | 1 | 1PTB (NA) | PVC | PVC | 500V dc | V&T and FDR | 2RO (V&T) and 4RO (FDR) | NO | ALSTHOM | IMS | 51 | 0 | 51 | 1KRG133AR | A2325 | C1 | A 01 1L6666D2 1L609 A 01 1L6666D2 1L609 A 02 1L6666C2 1L609 A 03 1L6666B2 1L609 A 04 1L6666A2 1L609 A 05 1L6659E1 1L609 A 06 1L6659F1 1L609 A 07 1L6669B2 1L609 A 08 1L6669C2 1L609 A 09 1L6669D2 1L609 A 10 1L6669E2 1L605 A 11 1L6669F2 1L605 A 12 1W6650A2 1W605 A 13 1W6650B2 1W605 A 14 1W6650C2 1W604 A 15 1W6650D2 1W604 A 16 1W6652A1 1W604 A 17 1W66R5A1 1W604 | 1PTB x 1mm2
1 | ARE | 1AREM0351 | IN | IN | OUT | NO | 2 | 1 | 1PTB (NA) | PVC | PVC | 500V dc | V&T and FDR | 2RO (V&T) and 4RO (FDR) | NO | ALSTHOM | IMS | 110 | 0 | 110 | 1KRG133AR | 1ARE033VL | X1 | A 01 1L6665F1 1L609 A 01 1L6665F1 1L609 A 02 1L6665E1 1L609 A 03 1L6665D1 1L609 A 04 1L6665C1 1L609 A 05 1L6665B1 1L609 A 06 1L6665A1 1L609 A 07 1L6659C1 1L609 A 08 1L6659B1 1L609 A 09 1L6659A1 1L607 A 10 1L6660A1 1L607 A 11 1L6661C1 1L607 A 12 1L6661B1 1L607 A 13 1L6661A1 1L607 A 14 1L6655H3 1L607 A 15 1L6655J3 1L607 A 16 1L6655K3 1L605 A 17 1L6655L3 1L605 A 18 1L6655M3 1L605 A 19 1L6655N3 1L605 A 20 1L6655R3 1L601 A 21 1L6655S3 1L601 A 22 1L66JBA1 1L601 A 23 1L55JBA1 1L501 A 24 1L44JBA1 1L404 A 25 1L4411A1 1L404 A 26 1M3303A1 1M3? A 27 1M3303B1 1M3? A 28 1M3303C1 1M3? A 29 1M3303D1 1M3? A 30 1M3303E1 1M3? | 1PTB x 1mm2
1 | ARE | 1AREM0352 | IN | IN | OUT | NO | 2 | 1 | 1PTB (NA) | PVC | PVC | 500V dc | V&T and FDR | 2RO (V&T) and 4RO (FDR) | NO | ALSTHOM | IMS | 114 | 0 | 114 | 1KRG133AR | 1ARE244VL | X1 | A 01 1L6665F1 1L609 A 01 1L6665F1 1L609 A 02 1L6665E1 1L609 A 03 1L6665D1 1L609 A 04 1L6665C1 1L609 A 05 1L6665B1 1L609 A 06 1L6665A1 1L609 A 07 1L6659C1 1L609 A 08 1L6659B1 1L609 A 09 1L6659A1 1L607 A 10 1L6660A1 1L607 A 11 1L6661C1 1L607 A 12 1L6661B1 1L607 A 13 1L6661A1 1L607 A 14 1L6655H3 1L607 A 15 1L6655J3 1L607 A 16 1L6655K3 1L605 A 17 1L6655L3 1L605 A 18 1L6655M3 1L605 A 19 1L6655N3 1L605 A 20 1L6655R3 1L601 A 21 1L6655S3 1L601 A 22 1L66JBA1 1L601 A 23 1L55JBA1 1L501 A 24 1L44JBA1 1L404 A 25 1L4411A1 1L404 A 26 1M3303A1 1M3? A 27 1M3303B1 1M3? A 28 1M3303C1 1M3? A 29 1M3303D1 1M3? A 30 1M3303E1 1M3? | 1PTB x 1mm2
1 | ARE | 1AREM0353 | IN | IN | OUT | NO | 2 | 1 | 1PTB (NA) | PVC | PVC | 500V dc | V&T and FDR | 2RO (V&T) and 4RO (FDR) | NO | ALSTHOM | IMS | 10 | 0 | 10 | 1ARE409ID | 1KRG133AR | C1 | A 01 1L6667G1 1L609 A 01 1L6667G1 1L609 A 02 1L6667H1 1L609 A 03 1L6672B1 1L609 A 04 1L6665D1 1L609 | 1PTB x 1mm2
1 | ARE | 1AREM0354 | IN | IN | OUT | NO | 2 | 1 | 1PTB (NA) | PVC | PVC | 500V dc | V&T and FDR | 2RO (V&T) and 4RO (FDR) | NO | ALSTHOM | IMS | 10 | 0 | 10 | 1ARE409ID | 1KRG133AR | C1 | A 01 1L6667G1 1L609 A 01 1L6667G1 1L609 A 02 1L6667H1 1L609 A 03 1L6672B1 1L609 A 04 1L6665D1 1L609 | 1PTB x 1mm2
1 | ARE | 1AREM0355 | IN | IN | OUT | NO | 2 | 1 | 1PTB (NA) | PVC | PVC | 500V dc | V&T and FDR | 2RO (V&T) and 4RO (FDR) | NO | ALSTHOM | IMS | 10 | 0 | 10 | 1ARE416ID | 1KRG133AR | C1 | A 01 1L6667G1 1L609 A 01 1L6667G1 1L609 A 02 1L6667H1 1L609 A 03 1L6672B1 1L609 A 04 1L6665D1 1L609 | 1PTB x 1mm2
1 | ARE | 1AREM0356 | IN | IN | OUT | NO | 2 | 1 | 1PTB (NA) | PVC | PVC | 500V dc | V&T and FDR | 2RO (V&T) and 4RO (FDR) | NO | ALSTHOM | IMS | 10 | 0 | 10 | 1ARE416ID | 1KRG133AR | C1 | A 01 1L6667G1 1L609 A 01 1L6667G1 1L609 A 02 1L6667H1 1L609 A 03 1L6672B1 1L609 A 04 1L6665D1 1L609 | 1PTB x 1mm2
1 | ARE | 1AREM0357 | IN | IN | OUT | NO | 2 | 1 | 1PTB (NA) | PVC | PVC | 500V dc | V&T and FDR | 2RO (V&T) and 4RO (FDR) | NO | ALSTHOM | IMS | 26 | 0 | 26 | 1ARE418ID | 1KRG133AR | C1 | A 01 1L6658C1 1L607 A 01 1L6658C1 1L607 A 02 1L6658D1 1L607 A 03 1L6658E1 1L607 A 04 1L6658F1 1L607 A 05 1L6657K2 1L607 A 06 1L6657L2 1L607 A 07 1L6664A2 1L609 A 08 1L6664B2 1L609 A 09 1L6665J1 1L609 A 10 1L6665H1 1L609 A 11 1L6665G1 1L609 A 12 1L6665F1 1L609 A 13 1L6665E1 1L609 | 1PTB x 1mm2
1 | ARE | 1AREM0358 | IN | IN | OUT | NO | 2 | 1 | 1PTB (NA) | PVC | PVC | 500V dc | V&T and FDR | 2RO (V&T) and 4RO (FDR) | NO | ALSTHOM | IMS | 26 | 0 | 26 | 1ARE431ID | 1KRG133AR | C1 | A 01 1L6658C1 1L607 A 01 1L6658C1 1L607 A 02 1L6658D1 1L607 A 03 1L6658E1 1L607 A 04 1L6658F1 1L607 A 05 1L6657K2 1L607 A 06 1L6657L2 1L607 A 07 1L6664A2 1L609 A 08 1L6664B2 1L609 A 09 1L6665J1 1L609 A 10 1L6665H1 1L609 A 11 1L6665G1 1L609 A 12 1L6665F1 1L609 A 13 1L6665E1 1L609 | 1PTB x 1mm2
1 | ARE | 1AREM0359 | IN | IN | OUT | NO | 2 | 1 | 1PTB (NA) | PVC | PVC | 500V dc | V&T and FDR | 2RO (V&T) and 4RO (FDR) | NO | ALSTHOM | IMS | 40 | 0 | 40 | 1KRG133AR | 1ARE422ID | C1 | A 01 1L6666D2 1L609 A 01 1L6666D2 1L609 A 02 1L6666C2 1L609 A 03 1L6666B2 1L609 A 04 1L6666A2 1L609 A 05 1L6659E1 1L609 A 06 1L6659F1 1L609 A 07 1L6669B1 1L609 A 08 1L6669C1 1L609 A 09 1L6669D1 1L609 A 10 1L6669E1 1L605 A 11 1L6669F1 1L605 A 12 1L6680A1 1L605 A 13 1L6680B1 1L605 A 14 1L6680C1 1L605 A 15 1L66LNA1 1L605 A 16 1L55LNA1 1L505 A 17 1L44LNA1 1L408 A 18 1L4447A1 1L405 A 18 1L4447A1 1L408 | 1PTB x 1mm2
1 | ARE | 1AREM0360 | IN | IN | OUT | NO | 2 | 1 | 1PTB (NA) | PVC | PVC | 500V dc | V&T and FDR | 2RO (V&T) and 4RO (FDR) | NO | ALSTHOM | IMS | 109 | 0 | 109 | 1KRG133AR | 1ARE423ID | C1 | A 01 1L6665D1 1L609 A 01 1L6665D1 1L609 A 02 1L6665C1 1L609 A 03 1L6665B1 1L609 A 04 1L6665A1 1L609 A 05 1L6659C1 1L609 A 06 1L6659B1 1L609 A 07 1L6659A1 1L607 A 08 1L6660A1 1L607 A 09 1L6661C1 1L607 A 10 1L6661B1 1L607 A 11 1L6661A1 1L607 A 12 1L6655H2 1L607 A 13 1L6655J2 1L607 A 14 1L6655K2 1L605 A 15 1L66JPA3 1L605 A 16 1L55JPA3 1L506 A 17 1L44JPA3 1L404 A 18 1L33JPA3 1L304 A 19 1L22JPA3 1L204 A 20 1L11JPA3 1L105 A 21 1L1111C1 1L105 A 21 1L1111C1 1L109 A 22 1L1111B1 1L101 A 22 1L1111B1 1L105 A 22 1L1111B1 1L113 A 23 1L1105B1 1L101 A 23 1L1105B1 1L102 A 23 1L1105B1 1L103 A 23 1L1105B1 1L104 A 24 1W1105B1 1W130 A 25 1W1105A1 1W130 | 1PTB x 1mm2
1 | ARE | 1AREM0361 | IN | IN | OUT | NO | 2 | 1 | 1PTB (NA) | PVC | PVC | 500V dc | V&T and FDR | 2RO (V&T) and 4RO (FDR) | NO | ALSTHOM | IMS | 97 | 0 | 97 | 1KRG133AR | 1ARE424ID | C1 | A 01 1L6665D1 1L609 A 01 1L6665D1 1L609 A 02 1L6665C1 1L609 A 03 1L6665B1 1L609 A 04 1L6665A1 1L609 A 05 1L6659C1 1L609 A 06 1L6659B1 1L609 A 07 1L6659A1 1L607 A 08 1L6660A1 1L607 A 09 1L6661C1 1L607 A 10 1L6661B1 1L607 A 11 1L6661A1 1L607 A 12 1L6655H1 1L607 A 13 1L6655J1 1L607 A 14 1L6655K1 1L605 A 15 1L6655L1 1L605 A 16 1L6655M1 1L605 A 17 1L6655N1 1L605 A 18 1L6655P1 1L601 A 18 1L6655P1 1L605 A 19 1L6655R1 1L601 A 20 1L6655S1 1L601 A 21 1L66JBA2 1L601 A 22 1L55JBA2 1L501 A 23 1L44JBA2 1L404 A 24 1L4411A1 1L404 A 25 1M3303A1 1M3? A 26 1M3303B1 1M3? A 27 1M3303C1 1M3? A 28 1M3303D1 1M3? | 1PTB x 1mm2
1 | ARE | 1AREM0362 | IN | IN | OUT | NO | 2 | 1 | 1PTB (NA) | PVC | PVC | 500V dc | V&T and FDR | 2RO (V&T) and 4RO (FDR) | NO | ALSTHOM | IMS | 26 | 0 | 26 | 1ARE402EN | 1KRG133AR | C1 | A 01 1L6658C1 1L607 A 01 1L6658C1 1L607 A 02 1L6658D1 1L607 A 03 1L6658E1 1L607 A 04 1L6658F1 1L607 A 05 1L6657K2 1L607 A 06 1L6657L2 1L607 A 07 1L6664A2 1L609 A 08 1L6664B2 1L609 A 09 1L6665J1 1L609 A 10 1L6665H1 1L609 A 11 1L6665G1 1L609 A 12 1L6665F1 1L609 A 13 1L6665E1 1L609 | 1PTB x 1mm2
1 | ARE | 1AREM0363 | IN | IN | OUT | NO | 2 | 1 | 1PTB (NA) | PVC | PVC | 500V dc | V&T and FDR | 2RO (V&T) and 4RO (FDR) | NO | ALSTHOM | IMS | 26 | 0 | 26 | 1ARE403EN | 1KRG133AR | C1 | A 01 1L6658C1 1L607 A 01 1L6658C1 1L607 A 02 1L6658D1 1L607 A 03 1L6658E1 1L607 A 04 1L6658F1 1L607 A 05 1L6657K2 1L607 A 06 1L6657L2 1L607 A 07 1L6664A2 1L609 A 08 1L6664B2 1L609 A 09 1L6665J1 1L609 A 10 1L6665H1 1L609 A 11 1L6665G1 1L609 A 12 1L6665F1 1L609 A 13 1L6665E1 1L609 | 1PTB x 1mm2
1 | ARE | 1AREM0364 | IN | IN | OUT | NO | 2 | 1 | 1PTB (NA) | PVC | PVC | 500V dc | V&T and FDR | 2RO (V&T) and 4RO (FDR) | NO | ALSTHOM | IMS | 25 | 0 | 25 | 1KSC403EN | 1KRG133AR | C1 | A 01 1L6658D1 1L607 A 01 1L6658D1 1L607 A 02 1L6658E1 1L607 A 03 1L6658F1 1L607 A 04 1L6657K2 1L607 A 05 1L6657L2 1L607 A 06 1L6664A2 1L609 A 07 1L6664B2 1L609 A 08 1L6665J1 1L609 A 09 1L6665H1 1L609 A 10 1L6665G1 1L609 A 11 1L6665F1 1L609 A 12 1L6665E1 1L609 | 1PTB x 1mm2
1 | ARE | 1AREM0365 | IN | IN | IN | YES | 2 | 1 | 1PTB ADR (A) | PVC | EPR | 500V dc | V&T and FDR | 2RO (V&T) and 4RO (FDR) | YES | ALSTHOM | IMS | 190 | 0 | 190 | G0103 | 1ARE063MN | 3 | A 01 1L6665F1 1L609 A 01 1L6665F1 1L609 A 02 1L6665E1 1L609 A 03 1L6665D1 1L609 A 04 1L6665C1 1L609 A 05 1L6665B1 1L609 A 06 1L6665A1 1L609 A 07 1L6659C1 1L609 A 08 1L6659B1 1L609 A 09 1L6659A1 1L607 A 10 1L6660A1 1L607 A 11 1L6661C1 1L607 A 12 1L6661B1 1L607 A 13 1L6661A1 1L607 A 14 1L6655H1 1L607 A 15 1L6655J1 1L607 A 16 1L6655K1 1L605 A 17 1L6655L1 1L605 A 18 1L6655M1 1L605 A 19 1L6655N1 1L605 A 20 1L6655P1 1L601 A 20 1L6655P1 1L605 A 21 1L6655R1 1L601 A 22 1L6655S1 1L601 A 23 1L66JBA1 1L601 A 24 1L55JBA1 1L501 A 25 1L44JBA1 1L404 A 26 1L4411A1 1L404 A 27 1M3303A2 1M3? A 28 1M3303B2 1M3? A 29 1M3303C2 1M3? A 30 1M3303D2 1M3? | 1PTB x 1mm2
1 | ARE | 1AREM0366 | IN | IN | OUT | NO | 2 | 1 | 1PTB (NA) | PVC | PVC | 500V dc | V&T and FDR | 2RO (V&T) and 4RO (FDR) | NO | ALSTHOM | IMS | 58 | 0 | 58 | 1KRG113AR | G0103 | C1 | A 01 1L6666J2 1L609 A 01 1L6666J2 1L609 A 02 1L6666H2 1L609 A 03 1L6666G2 1L609 A 04 1L6666F2 1L609 A 05 1L6666E2 1L609 A 06 1L6666D2 1L609 A 07 1L6666C2 1L609 A 08 1L6666B2 1L609 A 09 1L6666A2 1L609 A 10 1L6659E1 1L609 A 11 1L6659F1 1L609 A 12 1L6669B2 1L609 A 13 1L6669C2 1L609 A 14 1L6669D2 1L609 A 15 1L6669E2 1L605 A 16 1L6669F2 1L605 A 17 1W6650A2 1W605 A 18 1W6650B2 1W605 A 19 1W6650C2 1W604 A 20 1W6650D2 1W604 A 21 1W6652A1 1W604 A 22 1W6652B1 1W604 A 23 1W66R6A1 1W604 A 24 1W55R6A1 1W507 | 1PTB x 1mm2
1 | ARE | 1AREM0367 | IN | IN | OUT | NO | 2 | 1 | 1PTB (NA) | PVC | PVC | 500V dc | V&T and FDR | 2RO (V&T) and 4RO (FDR) | NO | ALSTHOM | IMS | 111 | 0 | 111 | 1KRG113AR | 1ARE031VL | X1 | A 01 1L6665F1 1L609 A 01 1L6665F1 1L609 A 02 1L6665E1 1L609 A 03 1L6665D1 1L609 A 04 1L6665C1 1L609 A 05 1L6665B1 1L609 A 06 1L6665A1 1L609 A 07 1L6659C1 1L609 A 08 1L6659B1 1L609 A 09 1L6659A1 1L607 A 10 1L6660A1 1L607 A 11 1L6661C1 1L607 A 12 1L6661B1 1L607 A 13 1L6661A1 1L607 A 14 1L6655H3 1L607 A 15 1L6655J3 1L607 A 16 1L6655K3 1L605 A 17 1L6655L3 1L605 A 18 1L6655M3 1L605 A 19 1L6655N3 1L605 A 20 1L6655R3 1L601 A 21 1L6655S3 1L601 A 22 1L66JBA1 1L601 A 23 1L55JBA1 1L501 A 24 1L44JBA1 1L404 A 25 1L4411A1 1L404 A 26 1M3303A1 1M3? A 27 1M3303B1 1M3? A 28 1M3303C1 1M3? A 29 1M3303D1 1M3? A 30 1M3303E1 1M3? | 1PTB x 1mm2
1 | ARE | 1AREM0368 | IN | IN | OUT | NO | 2 | 1 | 1PTB (NA) | PVC | PVC | 500V dc | V&T and FDR | 2RO (V&T) and 4RO (FDR) | NO | ALSTHOM | IMS | 117 | 0 | 117 | 1KRG113AR | 1ARE242VL | X1 | A 01 1L6665F1 1L609 A 01 1L6665F1 1L609 A 02 1L6665E1 1L609 A 03 1L6665D1 1L609 A 04 1L6665C1 1L609 A 05 1L6665B1 1L609 A 06 1L6665A1 1L609 A 07 1L6659C1 1L609 A 08 1L6659B1 1L609 A 09 1L6659A1 1L607 A 10 1L6660A1 1L607 A 11 1L6661C1 1L607 A 12 1L6661B1 1L607 A 13 1L6661A1 1L607 A 14 1L6655H3 1L607 A 15 1L6655J3 1L607 A 16 1L6655K3 1L605 A 17 1L6655L3 1L605 A 18 1L6655M3 1L605 A 19 1L6655N3 1L605 A 20 1L6655R3 1L601 A 21 1L6655S3 1L601 A 22 1L66JBA1 1L601 A 23 1L55JBA1 1L501 A 24 1L44JBA1 1L404 A 25 1L4411A1 1L404 A 26 1M3303A2 1M3? A 27 1M3303B2 1M3? A 28 1M3303C2 1M3? A 29 1M3303D2 1M3? A 30 1M3303E2 1M3? | 1PTB x 1mm2
1 | ARE | 1AREM0369 | IN | IN | OUT | NO | 2 | 1 | 1PTB (NA) | PVC | PVC | 500V dc | V&T and FDR | 2RO (V&T) and 4RO (FDR) | NO | ALSTHOM | IMS | 16 | 0 | 16 | 1ARE401ID | 1KRG113AR | C1 | A 01 1L6667G1 1L609 A 01 1L6667G1 1L609 A 02 1L6667H1 1L609 A 03 1L6672B1 1L609 A 04 1L6665D1 1L609 A 05 1L6665E1 1L609 A 06 1L6665F1 1L609 A 07 1L6665G1 1L609 A 08 1L6665H1 1L609 A 09 1L6665J1 1L609 | 1PTB x 1mm2
1 | ARE | 1AREM0370 | IN | IN | OUT | NO | 2 | 1 | 1PTB (NA) | PVC | PVC | 500V dc | V&T and FDR | 2RO (V&T) and 4RO (FDR) | NO | ALSTHOM | IMS | 16 | 0 | 16 | 1ARE403ID | 1KRG113AR | C1 | A 01 1L6667G1 1L609 A 01 1L6667G1 1L609 A 02 1L6667H1 1L609 A 03 1L6672B1 1L609 A 04 1L6665D1 1L609 A 05 1L6665E1 1L609 A 06 1L6665F1 1L609 A 07 1L6665G1 1L609 A 08 1L6665H1 1L609 A 09 1L6665J1 1L609 | 1PTB x 1mm2
1 | ARE | 1AREM0371 | IN | IN | OUT | NO | 2 | 1 | 1PTB (NA) | PVC | PVC | 500V dc | V&T and FDR | 2RO (V&T) and 4RO (FDR) | NO | ALSTHOM | IMS | 16 | 0 | 16 | 1ARE403ID | 1KRG113AR | C1 | A 01 1L6667G1 1L609 A 01 1L6667G1 1L609 A 02 1L6667H1 1L609 A 03 1L6672B1 1L609 A 04 1L6665D1 1L609 A 05 1L6665E1 1L609 A 06 1L6665F1 1L609 A 07 1L6665G1 1L609 A 08 1L6665H1 1L609 A 09 1L6665J1 1L609 | 1PTB x 1mm2
1 | ARE | 1AREM0372 | IN | IN | OUT | NO | 2 | 1 | 1PTB (NA) | PVC | PVC | 500V dc | V&T and FDR | 2RO (V&T) and 4RO (FDR) | NO | ALSTHOM | IMS | 16 | 0 | 16 | 1ARE404ID | 1KRG113AR | C1 | A 01 1L6667G1 1L609 A 01 1L6667G1 1L609 A 02 1L6667H1 1L609 A 03 1L6672B1 1L609 A 04 1L6665D1 1L609 A 05 1L6665E1 1L609 A 06 1L6665F1 1L609 A 07 1L6665G1 1L609 A 08 1L6665H1 1L609 A 09 1L6665J1 1L609 | 1PTB x 1mm2
1 | ARE | 1AREM0373 | IN | IN | OUT | NO | 2 | 1 | 1PTB (NA) | PVC | PVC | 500V dc | V&T and FDR | 2RO (V&T) and 4RO (FDR) | NO | ALSTHOM | IMS | 16 | 0 | 16 | 1ARE407ID | 1KRG113AR | C1 | A 01 1L6667G1 1L609 A 01 1L6667G1 1L609 A 02 1L6667H1 1L609 A 03 1L6672B1 1L609 A 04 1L6665D1 1L609 A 05 1L6665E1 1L609 A 06 1L6665F1 1L609 A 07 1L6665G1 1L609 A 08 1L6665H1 1L609 A 09 1L6665J1 1L609 | 1PTB x 1mm2
1 | ARE | 1AREM0374 | IN | IN | OUT | NO | 2 | 1 | 1PTB (NA) | PVC | PVC | 500V dc | V&T and FDR | 2RO (V&T) and 4RO (FDR) | NO | ALSTHOM | IMS | 16 | 0 | 16 | 1ARE410ID | 1KRG113AR | C1 | A 01 1L6667G1 1L609 A 01 1L6667G1 1L609 A 02 1L6667H1 1L609 A 03 1L6672B1 1L609 A 04 1L6665D1 1L609 A 05 1L6665E1 1L609 A 06 1L6665F1 1L609 A 07 1L6665G1 1L609 A 08 1L6665H1 1L609 A 09 1L6665J1 1L609 | 1PTB x 1mm2
1 | ARE | 1AREM0375 | IN | IN | OUT | NO | 2 | 1 | 1PTB (NA) | PVC | PVC | 500V dc | V&T and FDR | 2RO (V&T) and 4RO (FDR) | NO | ALSTHOM | IMS | 16 | 0 | 16 | 1ARE410ID | 1KRG113AR | C1 | A 01 1L6667G1 1L609 A 01 1L6667G1 1L609 A 02 1L6667H1 1L609 A 03 1L6672B1 1L609 A 04 1L6665D1 1L609 A 05 1L6665E1 1L609 A 06 1L6665F1 1L609 A 07 1L6665G1 1L609 A 08 1L6665H1 1L609 A 09 1L6665J1 1L609 | 1PTB x 1mm2
1 | ARE | 1AREM0376 | IN | IN | OUT | NO | 2 | 1 | 1PTB (NA) | PVC | PVC | 500V dc | V&T and FDR | 2RO (V&T) and 4RO (FDR) | NO | ALSTHOM | IMS | 21 | 0 | 21 | 1ARE412ID | 1KRG113AR | C1 | A 01 1L6658C1 1L607 A 01 1L6658C1 1L607 A 02 1L6658D1 1L607 A 03 1L6658E1 1L607 A 04 1L6658F1 1L607 A 05 1L6657K2 1L607 A 06 1L6657L2 1L607 A 07 1L6664A2 1L609 A 08 1L6664B2 1L609 A 09 1L6665J1 1L609 | 1PTB x 1mm2
1 | ARE | 1AREM0377 | IN | IN | OUT | NO | 2 | 1 | 1PTB (NA) | PVC | PVC | 500V dc | V&T and FDR | 2RO (V&T) and 4RO (FDR) | NO | ALSTHOM | IMS | 46 | 0 | 46 | 1KRG113AR | 1ARE425ID | C1 | A 01 1L6666J2 1L609 A 01 1L6666J2 1L609 A 02 1L6666H2 1L609 A 03 1L6666G2 1L609 A 04 1L6666F2 1L609 A 05 1L6666E2 1L609 A 06 1L6666D2 1L609 A 07 1L6666C2 1L609 A 08 1L6666B2 1L609 A 09 1L6666A2 1L609 A 10 1L6659E1 1L609 A 11 1L6659F1 1L609 A 12 1L6669B1 1L609 A 13 1L6669C1 1L609 A 14 1L6669D1 1L609 A 15 1L6669E1 1L605 A 16 1L6669F1 1L605 A 17 1L6680A1 1L605 A 18 1L6680B1 1L605 A 19 1L6680C1 1L605 A 20 1L66LNA1 1L605 A 21 1L55LNA1 1L505 A 22 1L44LNA1 1L408 A 23 1L4447A1 1L405 A 23 1L4447A1 1L408 | 1PTB x 1mm2
1 | ARE | 1AREM0378 | IN | IN | OUT | NO | 2 | 1 | 1PTB (NA) | PVC | PVC | 500V dc | V&T and FDR | 2RO (V&T) and 4RO (FDR) | NO | ALSTHOM | IMS | 115 | 0 | 115 | 1KRG113AR | 1ARE426ID | C1 | A 01 1L6665J1 1L609 A 01 1L6665J1 1L609 A 02 1L6665H1 1L609 A 03 1L6665G1 1L609 A 04 1L6665F1 1L609 A 05 1L6665E1 1L609 A 06 1L6665D1 1L609 A 07 1L6665C1 1L609 A 08 1L6665B1 1L609 A 09 1L6665A1 1L609 A 10 1L6659C1 1L609 A 11 1L6659B1 1L609 A 12 1L6659A1 1L607 A 13 1L6660A1 1L607 A 14 1L6661C1 1L607 A 15 1L6661B1 1L607 A 16 1L6661A1 1L607 A 17 1L6655H2 1L607 A 18 1L6655J2 1L607 A 19 1L6655K2 1L605 A 20 1L66JPA3 1L605 A 21 1L55JPA3 1L506 A 22 1L44JPA3 1L404 A 23 1L33JPA3 1L304 A 24 1L22JPA3 1L204 A 25 1L11JPA3 1L105 A 26 1L1111C1 1L105 A 26 1L1111C1 1L109 A 27 1L1111B1 1L101 A 27 1L1111B1 1L105 A 27 1L1111B1 1L113 A 28 1L1105B1 1L101 A 28 1L1105B1 1L102 A 28 1L1105B1 1L103 A 28 1L1105B1 1L104 A 29 1W1105B1 1W130 A 30 1W1105A1 1W130 | 1PTB x 1mm2
1 | ARE | 1AREM0379 | IN | IN | OUT | NO | 2 | 1 | 1PTB (NA) | PVC | PVC | 500V dc | V&T and FDR | 2RO (V&T) and 4RO (FDR) | NO | ALSTHOM | IMS | 103 | 0 | 103 | 1KRG113AR | 1ARE427ID | C1 | A 01 1L6665F1 1L609 A 01 1L6665F1 1L609 A 02 1L6665E1 1L609 A 03 1L6665D1 1L609 A 04 1L6665C1 1L609 A 05 1L6665B1 1L609 A 06 1L6665A1 1L609 A 07 1L6659C1 1L609 A 08 1L6659B1 1L609 A 09 1L6659A1 1L607 A 10 1L6660A1 1L607 A 11 1L6661C1 1L607 A 12 1L6661B1 1L607 A 13 1L6661A1 1L607 A 14 1L6655H1 1L607 A 15 1L6655J1 1L607 A 16 1L6655K1 1L605 A 17 1L6655L1 1L605 A 18 1L6655M1 1L605 A 19 1L6655N1 1L605 A 20 1L6655P1 1L601 A 20 1L6655P1 1L605 A 21 1L6655R1 1L601 A 22 1L6655S1 1L601 A 23 1L66JBA1 1L601 A 24 1L55JBA1 1L501 A 25 1L44JBA1 1L404 A 26 1L4411A1 1L404 A 27 1M3303A2 1M3? A 28 1M3303B2 1M3? A 29 1M3303C2 1M3? A 30 1M3303D2 1M3? | 1PTB x 1mm2
1 | ARE | 1AREM0380 | IN | IN | OUT | NO | 2 | 1 | 1PTB (NA) | PVC | PVC | 500V dc | V&T and FDR | 2RO (V&T) and 4RO (FDR) | NO | ALSTHOM | IMS | 20 | 0 | 20 | 1KSC401EN | 1KRG113AR | C1 | A 01 1L6658D1 1L607 A 01 1L6658D1 1L607 A 02 1L6658E1 1L607 A 03 1L6658F1 1L607 A 04 1L6657K2 1L607 A 05 1L6657L2 1L607 A 06 1L6664A2 1L609 A 07 1L6664B2 1L609 A 08 1L6665J1 1L609 | 1PTB x 1mm2
1 | ARE | 1AREM0381 | IN | IN | OUT | NO | 2 | 1 | 1PTB (NA) | PVC | PVC | 500V dc | V&T and FDR | 2RO (V&T) and 4RO (FDR) | NO | ALSTHOM | IMS | 21 | 0 | 21 | 1ARE401EN | 1KRG113AR | C1 | A 01 1L6658C1 1L607 A 01 1L6658C1 1L607 A 02 1L6658D1 1L607 A 03 1L6658E1 1L607 A 04 1L6658F1 1L607 A 05 1L6657K2 1L607 A 06 1L6657L2 1L607 A 07 1L6664A2 1L609 A 08 1L6664B2 1L609 A 09 1L6665J1 1L609 | 1PTB x 1mm2
1 | ARE | 1AREM0382 | IN | IN | OUT | NO | 2 | 1 | 1PTB (NA) | PVC | PVC | 500V dc | V&T and FDR | 2RO (V&T) and 4RO (FDR) | NO | ALSTHOM | IMS | 21 | 0 | 21 | 1ARE403EN | 1KRG113AR | C1 | A 01 1L6658C1 1L607 A 01 1L6658C1 1L607 A 02 1L6658D1 1L607 A 03 1L6658E1 1L607 A 04 1L6658F1 1L607 A 05 1L6657K2 1L607 A 06 1L6657L2 1L607 A 07 1L6664A2 1L609 A 08 1L6664B2 1L609 A 09 1L6665J1 1L609 | 1PTB x 1mm2
1 | ARE | 1AREM0383 | IN | IN | OUT | NO | 2 | 1 | 1PTB (NA) | PVC | PVC | 500V dc | V&T and FDR | 2RO (V&T) and 4RO (FDR) | NO | ALSTHOM | IMS | 21 | 0 | 21 | 1ARE401RC | 1KRG112AR | C1 | A 01 1L6658C1 1L607 A 01 1L6658C1 1L607 A 02 1L6658D1 1L607 A 03 1L6658E1 1L607 A 04 1L6658F1 1L607 A 05 1L6657K2 1L607 A 06 1L6657L2 1L607 A 07 1L6664A2 1L609 A 08 1L6664B2 1L609 A 09 1L6665J1 1L609 | 1PTB x 1mm2
1 | ARE | 1AREM0384 | IN | IN | OUT | NO | 2 | 1 | 1PTB (NA) | PVC | PVC | 500V dc | V&T and FDR | 2RO (V&T) and 4RO (FDR) | NO | ALSTHOM | IMS | 21 | 0 | 21 | 1ARE402RC | 1KRG112AR | C1 | A 01 1L6658C1 1L607 A 01 1L6658C1 1L607 A 02 1L6658D1 1L607 A 03 1L6658E1 1L607 A 04 1L6658F1 1L607 A 05 1L6657K2 1L607 A 06 1L6657L2 1L607 A 07 1L6664A2 1L609 A 08 1L6664B2 1L609 A 09 1L6665J1 1L609 | 1PTB x 1mm2
1 | ARE | 1AREM0385 | IN | IN | OUT | NO | 2 | 1 | 1PTB (NA) | PVC | PVC | 500V dc | V&T and FDR | 2RO (V&T) and 4RO (FDR) | NO | ALSTHOM | IMS | 21 | 0 | 21 | 1ARE403RC | 1KRG112AR | C1 | A 01 1L6658C1 1L607 A 01 1L6658C1 1L607 A 02 1L6658D1 1L607 A 03 1L6658E1 1L607 A 04 1L6658F1 1L607 A 05 1L6657K2 1L607 A 06 1L6657L2 1L607 A 07 1L6664A2 1L609 A 08 1L6664B2 1L609 A 09 1L6665J1 1L609 | 1PTB x 1mm2
1 | ARE | 1AREM0386 | IN | IN | OUT | NO | 2 | 1 | 1PTB (NA) | PVC | PVC | 500V dc | V&T and FDR | 2RO (V&T) and 4RO (FDR) | NO | ALSTHOM | IMS | 24 | 0 | 24 | 1ARE404RC | 1KRG122AR | C1 | A 01 1L6658C1 1L607 A 01 1L6658C1 1L607 A 02 1L6658D1 1L607 A 03 1L6658E1 1L607 A 04 1L6658F1 1L607 A 05 1L6657K2 1L607 A 06 1L6657L2 1L607 A 07 1L6664A2 1L609 A 08 1L6664B2 1L609 A 09 1L6665J1 1L609 A 10 1L6665H1 1L609 A 11 1L6665G1 1L609 | 1PTB x 1mm2
1 | ARE | 1AREM0387 | IN | IN | OUT | NO | 2 | 1 | 1PTB (NA) | PVC | PVC | 500V dc | V&T and FDR | 2RO (V&T) and 4RO (FDR) | NO | ALSTHOM | IMS | 24 | 0 | 24 | 1ARE405RC | 1KRG122AR | C1 | A 01 1L6658C1 1L607 A 01 1L6658C1 1L607 A 02 1L6658D1 1L607 A 03 1L6658E1 1L607 A 04 1L6658F1 1L607 A 05 1L6657K2 1L607 A 06 1L6657L2 1L607 A 07 1L6664A2 1L609 A 08 1L6664B2 1L609 A 09 1L6665J1 1L609 A 10 1L6665H1 1L609 A 11 1L6665G1 1L609 | 1PTB x 1mm2
1 | ARE | 1AREM0388 | IN | IN | OUT | NO | 2 | 1 | 1PTB (NA) | PVC | PVC | 500V dc | V&T and FDR | 2RO (V&T) and 4RO (FDR) | NO | ALSTHOM | IMS | 24 | 0 | 24 | 1ARE406RC | 1KRG122AR | C1 | A 01 1L6658C1 1L607 A 01 1L6658C1 1L607 A 02 1L6658D1 1L607 A 03 1L6658E1 1L607 A 04 1L6658F1 1L607 A 05 1L6657K2 1L607 A 06 1L6657L2 1L607 A 07 1L6664A2 1L609 A 08 1L6664B2 1L609 A 09 1L6665J1 1L609 A 10 1L6665H1 1L609 A 11 1L6665G1 1L609 | 1PTB x 1mm2
1 | ARE | 1AREM0389 | IN | IN | OUT | NO | 2 | 1 | 1PTB (NA) | PVC | PVC | 500V dc | V&T and FDR | 2RO (V&T) and 4RO (FDR) | NO | ALSTHOM | IMS | 26 | 0 | 26 | 1ARE407RC | 1KRG132AR | C1 | A 01 1L6658C1 1L607 A 01 1L6658C1 1L607 A 02 1L6658D1 1L607 A 03 1L6658E1 1L607 A 04 1L6658F1 1L607 A 05 1L6657K2 1L607 A 06 1L6657L2 1L607 A 07 1L6664A2 1L609 A 08 1L6664B2 1L609 A 09 1L6665J1 1L609 A 10 1L6665H1 1L609 A 11 1L6665G1 1L609 A 12 1L6665F1 1L609 A 13 1L6665E1 1L609 | 1PTB x 1mm2
1 | ARE | 1AREM0390 | IN | IN | OUT | NO | 2 | 1 | 1PTB (NA) | PVC | PVC | 500V dc | V&T and FDR | 2RO (V&T) and 4RO (FDR) | NO | ALSTHOM | IMS | 26 | 0 | 26 | 1ARE408RC | 1KRG132AR | C1 | A 01 1L6658C1 1L607 A 01 1L6658C1 1L607 A 02 1L6658D1 1L607 A 03 1L6658E1 1L607 A 04 1L6658F1 1L607 A 05 1L6657K2 1L607 A 06 1L6657L2 1L607 A 07 1L6664A2 1L609 A 08 1L6664B2 1L609 A 09 1L6665J1 1L609 A 10 1L6665H1 1L609 A 11 1L6665G1 1L609 A 12 1L6665F1 1L609 A 13 1L6665E1 1L609 | 1PTB x 1mm2
1 | ARE | 1AREM0391 | IN | IN | OUT | NO | 2 | 1 | 1PTB (NA) | PVC | PVC | 500V dc | V&T and FDR | 2RO (V&T) and 4RO (FDR) | NO | ALSTHOM | IMS | 26 | 0 | 26 | 1ARE409RC | 1KRG132AR | C1 | A 01 1L6658C1 1L607 A 01 1L6658C1 1L607 A 02 1L6658D1 1L607 A 03 1L6658E1 1L607 A 04 1L6658F1 1L607 A 05 1L6657K2 1L607 A 06 1L6657L2 1L607 A 07 1L6664A2 1L609 A 08 1L6664B2 1L609 A 09 1L6665J1 1L609 A 10 1L6665H1 1L609 A 11 1L6665G1 1L609 A 12 1L6665F1 1L609 A 13 1L6665E1 1L609 | 1PTB x 1mm2
1 | ARE | 1AREM0392 | IN | IN | OUT | NO | 2 | 1 | 1PTB (NA) | PVC | PVC | 500V dc | V&T and FDR | 2RO (V&T) and 4RO (FDR) | NO | ALSTHOM | IMS | 31 | 0 | 31 | 1ARE432ID | 1KRG143AR | C1 | A 01 1L6658C1 1L607 A 01 1L6658C1 1L607 A 02 1L6658D1 1L607 A 03 1L6658E1 1L607 A 04 1L6658F1 1L607 A 05 1L6657K2 1L607 A 06 1L6657L2 1L607 A 07 1L6664A2 1L609 A 08 1L6664B2 1L609 A 09 1L6665J1 1L609 A 10 1L6665H1 1L609 A 11 1L6665G1 1L609 A 12 1L6665F1 1L609 A 13 1L6665E1 1L609 A 14 1L6665D1 1L609 A 15 1L6665C1 1L609 A 16 1L6665B1 1L609 A 17 1L6665A1 1L609 | 1PTB x 1mm2
1 | ARE | 1AREM0394 | IN | IN | OUT | NO | 2 | 1 | 1PTB (NA) | PVC | PVC | 500V dc | V&T and FDR | 2RO (V&T) and 4RO (FDR) | NO | ALSTHOM | IMS | 46 | 0 | 46 | 1KRG113AR | 1ARE419ID | C1 | A 01 1L6666J2 1L609 A 01 1L6666J2 1L609 A 02 1L6666H2 1L609 A 03 1L6666G2 1L609 A 04 1L6666F2 1L609 A 05 1L6666E2 1L609 A 06 1L6666D2 1L609 A 07 1L6666C2 1L609 A 08 1L6666B2 1L609 A 09 1L6666A2 1L609 A 10 1L6659E1 1L609 A 11 1L6659F1 1L609 A 12 1L6669B1 1L609 A 13 1L6669C1 1L609 A 14 1L6669D1 1L609 A 15 1L6669E1 1L605 A 16 1L6669F1 1L605 A 17 1L6680A1 1L605 A 18 1L6680B1 1L605 A 19 1L6680C1 1L605 A 20 1L66LNA1 1L605 A 21 1L55LNA1 1L505 A 22 1L44LNA1 1L408 A 23 1L4447A1 1L405 A 23 1L4447A1 1L408 | 1PTB x 1mm2
1 | ARE | 1AREM0395 | IN | IN | OUT | NO | 2 | 1 | 1PTB (NA) | PVC | PVC | 500V dc | V&T and FDR | 2RO (V&T) and 4RO (FDR) | NO | ALSTHOM | IMS | 43 | 0 | 43 | 1KRG124AR | 1ARE422ID | C1 | A 01 1L6666F2 1L609 A 01 1L6666F2 1L609 A 02 1L6666E2 1L609 A 03 1L6666D2 1L609 A 04 1L6666C2 1L609 A 05 1L6666B2 1L609 A 06 1L6666A2 1L609 A 07 1L6659E1 1L609 A 08 1L6659F1 1L609 A 09 1L6669B1 1L609 A 10 1L6669C1 1L609 A 11 1L6669D1 1L609 A 12 1L6669E1 1L605 A 13 1L6669F1 1L605 A 14 1L6680A1 1L605 A 15 1L6680B1 1L605 A 16 1L6680C1 1L605 A 17 1L66LNA1 1L605 A 18 1L55LNA1 1L505 A 19 1L44LNA1 1L408 A 20 1L4447A1 1L405 A 20 1L4447A1 1L408 | 1PTB x 1mm2
1 | ARE | 1AREM0396 | IN | IN | OUT | NO | 2 | 1 | 1PTB (NA) | PVC | PVC | 500V dc | V&T and FDR | 2RO (V&T) and 4RO (FDR) | NO | ALSTHOM | IMS | 40 | 0 | 40 | 1KRG133AR | 1ARE425ID | C1 | A 01 1L6666D2 1L609 A 01 1L6666D2 1L609 A 02 1L6666C2 1L609 A 03 1L6666B2 1L609 A 04 1L6666A2 1L609 A 05 1L6659E1 1L609 A 06 1L6659F1 1L609 A 07 1L6669B1 1L609 A 08 1L6669C1 1L609 A 09 1L6669D1 1L609 A 10 1L6669E1 1L605 A 11 1L6669F1 1L605 A 12 1L6680A1 1L605 A 13 1L6680B1 1L605 A 14 1L6680C1 1L605 A 15 1L66LNA1 1L605 A 16 1L55LNA1 1L505 A 17 1L44LNA1 1L408 A 18 1L4447A1 1L405 A 18 1L4447A1 1L408 | 1PTB x 1mm2
1 | ASG | 1ASGM0001 | IN | IN | OUT | NO | 3 | 1 | 1TTB (A) | PVC | PVC | 500V dc | V&T and FDR | 2RO (V&T) and 4RO (FDR) | NO | ALSTHOM | IMS |  |  |  | 1ASG001MT | 1KRG151AR | W1 |  | 1TTB x 1mm2 | [5 empty] | not in pericles
1 | ASG | 1ASGM0002 | IN | IN | OUT | NO | 3 | 1 | 1TTB (A) | PVC | PVC | 500V dc | V&T and FDR | 2RO (V&T) and 4RO (FDR) | NO | ALSTHOM | IMS |  |  |  | 1ASG002MT | 1KRG151AR | W1 |  | 1TTB x 1mm2 | [5 empty] | not in pericles
1 | ASG | 1ASGM0300 | IN | IN | OUT | NO | 2 | 1 | 1PTB (NA) | PVC | PVC | 500V dc | V&T and FDR | 2RO (V&T) and 4RO (FDR) | NO | ALSTHOM | IMS | 101 | 0 | 101 | 1KRG143AR | 1ASG003MD | W1 | A 01 1L6665A1 1L609 A 01 1L6665A1 1L609 A 02 1L6659C1 1L609 A 03 1L6659B1 1L609 A 04 1L6659A1 1L607 A 05 1L6660A1 1L607 A 06 1L6661C1 1L607 A 07 1L6661B1 1L607 A 08 1L6661A1 1L607 A 09 1L6655H2 1L607 A 10 1L6655J2 1L607 A 11 1L6655K2 1L605 A 12 1L66JPA3 1L605 A 13 1L55JPA3 1L506 A 14 1L44JPA3 1L404 A 15 1L33JPA3 1L304 A 16 1L22JPA3 1L204 A 17 1L11JPA3 1L105 A 18 1L1111C1 1L105 A 18 1L1111C1 1L109 A 19 1L1111B1 1L101 A 19 1L1111B1 1L105 A 19 1L1111B1 1L113 A 20 1L1105B1 1L101 A 20 1L1105B1 1L102 A 20 1L1105B1 1L103 A 20 1L1105B1 1L104 A 21 1W1105B1 1W130 A 22 1W1105A1 1W130 | 1PTB x 1mm2
1 | ASG | 1ASGM0301 | IN | IN | OUT | NO | 2 | 1 | 1PTB (NA) | PVC | PVC | 500V dc | V&T and FDR | 2RO (V&T) and 4RO (FDR) | NO | ALSTHOM | IMS | 101 | 0 | 101 | 1KRG143AR | 1ASG013MD | W1 | A 01 1L6665A1 1L609 A 01 1L6665A1 1L609 A 02 1L6659C1 1L609 A 03 1L6659B1 1L609 A 04 1L6659A1 1L607 A 05 1L6660A1 1L607 A 06 1L6661C1 1L607 A 07 1L6661B1 1L607 A 08 1L6661A1 1L607 A 09 1L6655H2 1L607 A 10 1L6655J2 1L607 A 11 1L6655K2 1L605 A 12 1L66JPA3 1L605 A 13 1L55JPA3 1L506 A 14 1L44JPA3 1L404 A 15 1L33JPA3 1L304 A 16 1L22JPA3 1L204 A 17 1L11JPA3 1L105 A 18 1L1111C1 1L105 A 18 1L1111C1 1L109 A 19 1L1111B1 1L101 A 19 1L1111B1 1L105 A 19 1L1111B1 1L113 A 20 1L1105B1 1L101 A 20 1L1105B1 1L102 A 20 1L1105B1 1L103 A 20 1L1105B1 1L104 A 21 1W1105B1 1W130 A 22 1W1105A1 1W130 | 1PTB x 1mm2
1 | ASG | 1ASGM0302 | IN | IN | OUT | NO | 2 | 1 | 1PTB (NA) | PVC | PVC | 500V dc | V&T and FDR | 2RO (V&T) and 4RO (FDR) | NO | ALSTHOM | IMS | 106 | 0 | 106 | 1KRG143AR | 1ASG023MD | W1 | A 01 1L6665A1 1L609 A 01 1L6665A1 1L609 A 02 1L6659C1 1L609 A 03 1L6659B1 1L609 A 04 1L6659A1 1L607 A 05 1L6660A1 1L607 A 06 1L6661C1 1L607 A 07 1L6661B1 1L607 A 08 1L6661A1 1L607 A 09 1L6655H2 1L607 A 10 1L6655J2 1L607 A 11 1L6655K2 1L605 A 12 1L66JPA3 1L605 A 13 1L55JPA3 1L506 A 14 1L44JPA3 1L404 A 15 1L33JPA3 1L304 A 16 1L22JPA3 1L204 A 17 1L11JPA3 1L105 A 18 1L1111C1 1L105 A 18 1L1111C1 1L109 A 19 1L1111B1 1L101 A 19 1L1111B1 1L105 A 19 1L1111B1 1L113 A 20 1L1105B1 1L101 A 20 1L1105B1 1L102 A 20 1L1105B1 1L103 A 20 1L1105B1 1L104 A 21 1W1105B1 1W130 A 22 1W1105A1 1W130 | 1PTB x 1mm2
1 | ASG | 1ASGM0303 | IN | IN | OUT | NO | 2 | 1 | 1PTB (NA) | PVC | PVC | 500V dc | V&T and FDR | 2RO (V&T) and 4RO (FDR) | NO | ALSTHOM | IMS | 106 | 0 | 106 | 1KRG143AR | 1ASG033MD | W1 | A 01 1L6665A1 1L609 A 01 1L6665A1 1L609 A 02 1L6659C1 1L609 A 03 1L6659B1 1L609 A 04 1L6659A1 1L607 A 05 1L6660A1 1L607 A 06 1L6661C1 1L607 A 07 1L6661B1 1L607 A 08 1L6661A1 1L607 A 09 1L6655H2 1L607 A 10 1L6655J2 1L607 A 11 1L6655K2 1L605 A 12 1L66JPA3 1L605 A 13 1L55JPA3 1L506 A 14 1L44JPA3 1L404 A 15 1L33JPA3 1L304 A 16 1L22JPA3 1L204 A 17 1L11JPA3 1L105 A 18 1L1111C1 1L105 A 18 1L1111C1 1L109 A 19 1L1111B1 1L101 A 19 1L1111B1 1L105 A 19 1L1111B1 1L113 A 20 1L1105B1 1L101 A 20 1L1105B1 1L102 A 20 1L1105B1 1L103 A 20 1L1105B1 1L104 A 21 1W1105B1 1W130 A 22 1W1105A1 1W130 | 1PTB x 1mm2
1 | ASG | 1ASGM0305 | IN | IN | OUT | NO | 2 | 1 | 1PTB (NA) | PVC | PVC | 500V dc | V&T and FDR | 2RO (V&T) and 4RO (FDR) | NO | ALSTHOM | IMS | 37 | 0 | 37 | 1KRG143AR | 1ASG405ID | C1 | A 01 1L6666A2 1L609 A 01 1L6666A2 1L609 A 02 1L6659E1 1L609 A 03 1L6659F1 1L609 A 04 1L6669B1 1L609 A 05 1L6669C1 1L609 A 06 1L6669D1 1L609 A 07 1L6669E1 1L605 A 08 1L6669F1 1L605 A 09 1L6680A1 1L605 A 10 1L6680B1 1L605 A 11 1L6680C1 1L605 A 12 1L66LNA1 1L605 A 13 1L55LNA1 1L505 A 14 1L44LNA1 1L408 A 15 1L4447A1 1L405 A 15 1L4447A1 1L408 | 1PTB x 1mm2
1 | ASG | 1ASGM0306 | IN | IN | OUT | NO | 4 | 1 | 2PTB (NA) | PVC | PVC | 500V dc | V&T and FDR | 2RO (V&T) and 4RO (FDR) | NO | ALSTHOM | IMS | 44 | 0 | 44 | 1KRG122AR | 1KPR003BN | C1 | A 01 1L6666G2 1L609 A 01 1L6666G2 1L609 A 02 1L6666F2 1L609 A 03 1L6666E2 1L609 A 04 1L6666D2 1L609 A 05 1L6666C2 1L609 A 06 1L6666B2 1L609 A 07 1L6666A2 1L609 A 08 1L6659E1 1L609 A 09 1L6659F1 1L609 A 10 1L6669B1 1L609 A 11 1L6669C1 1L609 A 12 1L6669D1 1L609 A 13 1L6669E1 1L605 A 14 1L6669F1 1L605 A 15 1L6680A1 1L605 A 16 1L6680B1 1L605 A 17 1L6680C1 1L605 A 18 1L66LNA1 1L605 A 19 1L55LNA1 1L505 A 20 1L44LNA1 1L408 A 21 1L4447A1 1L405 A 21 1L4447A1 1L408 | 2PTB x 1mm2
1 | ASG | 1ASGM0307 | IN | IN | OUT | NO | 4 | 1 | 2PTB (NA) | PVC | PVC | 500V dc | V&T and FDR | 2RO (V&T) and 4RO (FDR) | NO | ALSTHOM | IMS | 44 | 0 | 44 | 1KRG122AR | 1KPR003BN | C1 | A 01 1L6666G2 1L609 A 01 1L6666G2 1L609 A 02 1L6666F2 1L609 A 03 1L6666E2 1L609 A 04 1L6666D2 1L609 A 05 1L6666C2 1L609 A 06 1L6666B2 1L609 A 07 1L6666A2 1L609 A 08 1L6659E1 1L609 A 09 1L6659F1 1L609 A 10 1L6669B1 1L609 A 11 1L6669C1 1L609 A 12 1L6669D1 1L609 A 13 1L6669E1 1L605 A 14 1L6669F1 1L605 A 15 1L6680A1 1L605 A 16 1L6680B1 1L605 A 17 1L6680C1 1L605 A 18 1L66LNA1 1L605 A 19 1L55LNA1 1L505 A 20 1L44LNA1 1L408 A 21 1L4447A1 1L405 A 21 1L4447A1 1L408 | 2PTB x 1mm2
1 | ASG | 1ASGM0308 | IN | IN | OUT | NO | 32 | 0.34 | 16Pair (NA) | PVC | PVC | 500V dc | V&T and FDR | 2RO (V&T) and 4RO (FDR) | NO | ALSTHOM | IMS | 23 | 0 | 23 | 1ASG401RC | 1KRG122AR | C1 | A 01 1L6658D1 1L607 A 01 1L6658D1 1L607 A 02 1L6658E1 1L607 A 03 1L6658F1 1L607 A 04 1L6657K2 1L607 A 05 1L6657L2 1L607 A 06 1L6664A2 1L609 A 07 1L6664B2 1L609 A 08 1L6665J1 1L609 A 09 1L6665H1 1L609 A 10 1L6665G1 1L609 | 16Pair x 0,34mm2
1 | ASG | 1ASGM0309 | IN | IN | OUT | NO | 32 | 0.34 | 16Pair (NA) | PVC | PVC | 500V dc | V&T and FDR | 2RO (V&T) and 4RO (FDR) | NO | ALSTHOM | IMS | 23 | 0 | 23 | 1ASG411RC | 1KRG122AR | C1 | A 01 1L6658D1 1L607 A 01 1L6658D1 1L607 A 02 1L6658E1 1L607 A 03 1L6658F1 1L607 A 04 1L6657K2 1L607 A 05 1L6657L2 1L607 A 06 1L6664A2 1L609 A 07 1L6664B2 1L609 A 08 1L6665J1 1L609 A 09 1L6665H1 1L609 A 10 1L6665G1 1L609 | 16Pair x 0,34mm2
1 | ASG | 1ASGM0310 | IN | IN | OUT | NO | 2 | 1 | 1PTB (NA) | PVC | PVC | 500V dc | V&T and FDR | 2RO (V&T) and 4RO (FDR) | YES | ALSTHOM | IMS | 107 | 0 | 107 | 1KPR003BN | 1ASG012VD | W1 | A 01 1L4447A1 1L405 A 01 1L4447A1 1L405 A 01 1L4447A1 1L408 A 02 1L44LNA1 1L408 A 03 1L55LNA1 1L505 A 04 1L66LNA1 1L605 A 05 1L6680C1 1L605 A 06 1L6676C2 1L605 A 07 1L6676B2 1L605 A 08 1L6676A2 1L605 A 09 1L6655M2 1L605 A 10 1L6655L2 1L605 A 11 1L66JPA3 1L605 A 12 1L55JPA3 1L506 A 13 1L44JPA3 1L404 A 14 1L33JPA3 1L304 A 15 1L22JPA3 1L204 A 16 1L11JPA3 1L105 A 17 1L1111C1 1L105 A 17 1L1111C1 1L109 A 18 1L1111B1 1L101 A 18 1L1111B1 1L105 A 18 1L1111B1 1L113 A 19 1L1105B1 1L101 A 19 1L1105B1 1L102 A 19 1L1105B1 1L103 A 19 1L1105B1 1L104 A 20 1W1105B1 1W130 A 21 1W1105A1 1W130 | 1PTB x 1mm2
1 | ASG | 1ASGM0311 | IN | IN | OUT | NO | 2 | 1 | 1PTB (NA) | PVC | PVC | 500V dc | V&T and FDR | 2RO (V&T) and 4RO (FDR) | YES | ALSTHOM | IMS | 115 | 0 | 115 | 1KPR003BN | 1ASG017VD | W1 | A 01 1L4447A1 1L405 A 01 1L4447A1 1L405 A 01 1L4447A1 1L408 A 02 1L44LNA1 1L408 A 03 1L55LNA1 1L505 A 04 1L66LNA1 1L605 A 05 1L6680C1 1L605 A 06 1L6676C2 1L605 A 07 1L6676B2 1L605 A 08 1L6676A2 1L605 A 09 1L6655M2 1L605 A 10 1L6655L2 1L605 A 11 1L66JPA3 1L605 A 12 1L55JPA3 1L506 A 13 1L44JPA3 1L404 A 14 1L33JPA3 1L304 A 15 1L22JPA3 1L204 A 16 1L11JPA3 1L105 A 17 1L1111C1 1L105 A 17 1L1111C1 1L109 A 18 1L1111B1 1L101 A 18 1L1111B1 1L105 A 18 1L1111B1 1L113 A 19 1L1105B1 1L101 A 19 1L1105B1 1L102 A 19 1L1105B1 1L103 A 19 1L1105B1 1L104 A 20 1W1105B1 1W130 A 21 1W1105A1 1W130 | 1PTB x 1mm2
1 | ASG | 1ASGM0312 | IN | IN | OUT | NO | 2 | 1 | 1PTB (NA) | PVC | PVC | 500V dc | V&T and FDR | 2RO (V&T) and 4RO (FDR) | NO | ALSTHOM | IMS | 94 | 0 | 94 | 1KRG143AR | 1ASG001MD | W1 | A 01 1L6665A1 1L609 A 01 1L6665A1 1L609 A 02 1L6659C1 1L609 A 03 1L6659B1 1L609 A 04 1L6659A1 1L607 A 05 1L6660A1 1L607 A 06 1L6661C1 1L607 A 07 1L6661B1 1L607 A 08 1L6661A1 1L607 A 09 1L6655H2 1L607 A 10 1L6655J2 1L607 A 11 1L6655K2 1L605 A 12 1L66JPA3 1L605 A 13 1L55JPA3 1L506 A 14 1L44JPA3 1L404 A 15 1L33JPA3 1L304 A 16 1L22JPA3 1L204 A 17 1L11JPA3 1L105 A 18 1L1111C1 1L105 A 18 1L1111C1 1L109 A 19 1L1111B1 1L101 A 19 1L1111B1 1L105 A 19 1L1111B1 1L113 A 20 1L1105B1 1L101 A 20 1L1105B1 1L102 A 20 1L1105B1 1L103 A 20 1L1105B1 1L104 A 21 1W1105B1 1W130 A 22 1W1105A1 1W130 | 1PTB x 1mm2
1 | ASG | 1ASGM0313 | IN | IN | OUT | NO | 2 | 1 | 1PTB (NA) | PVC | PVC | 500V dc | V&T and FDR | 2RO (V&T) and 4RO (FDR) | NO | ALSTHOM | IMS | 94 | 0 | 94 | 1KRG143AR | 1ASG011MD | W1 | A 01 1L6665A1 1L609 A 01 1L6665A1 1L609 A 02 1L6659C1 1L609 A 03 1L6659B1 1L609 A 04 1L6659A1 1L607 A 05 1L6660A1 1L607 A 06 1L6661C1 1L607 A 07 1L6661B1 1L607 A 08 1L6661A1 1L607 A 09 1L6655H2 1L607 A 10 1L6655J2 1L607 A 11 1L6655K2 1L605 A 12 1L66JPA3 1L605 A 13 1L55JPA3 1L506 A 14 1L44JPA3 1L404 A 15 1L33JPA3 1L304 A 16 1L22JPA3 1L204 A 17 1L11JPA3 1L105 A 18 1L1111C1 1L105 A 18 1L1111C1 1L109 A 19 1L1111B1 1L101 A 19 1L1111B1 1L105 A 19 1L1111B1 1L113 A 20 1L1105B1 1L101 A 20 1L1105B1 1L102 A 20 1L1105B1 1L103 A 20 1L1105B1 1L104 A 21 1W1105B1 1W130 A 22 1W1105A1 1W130 | 1PTB x 1mm2
1 | ASG | 1ASGM0314 | IN | IN | OUT | NO | 2 | 1 | 1PTB (NA) | PVC | PVC | 500V dc | V&T and FDR | 2RO (V&T) and 4RO (FDR) | NO | ALSTHOM | IMS | 104 | 0 | 104 | 1KRG143AR | 1ASG021MD | W1 | A 01 1L6665A1 1L609 A 01 1L6665A1 1L609 A 02 1L6659C1 1L609 A 03 1L6659B1 1L609 A 04 1L6659A1 1L607 A 05 1L6660A1 1L607 A 06 1L6661C1 1L607 A 07 1L6661B1 1L607 A 08 1L6661A1 1L607 A 09 1L6655H2 1L607 A 10 1L6655J2 1L607 A 11 1L6655K2 1L605 A 12 1L66JPA3 1L605 A 13 1L55JPA3 1L506 A 14 1L44JPA3 1L404 A 15 1L33JPA3 1L304 A 16 1L22JPA3 1L204 A 17 1L11JPA3 1L105 A 18 1L1111C1 1L105 A 18 1L1111C1 1L109 A 19 1L1111B1 1L101 A 19 1L1111B1 1L105 A 19 1L1111B1 1L113 A 20 1L1105B1 1L101 A 20 1L1105B1 1L102 A 20 1L1105B1 1L103 A 20 1L1105B1 1L104 A 21 1W1105B1 1W130 A 22 1W1105A1 1W130 | 1PTB x 1mm2
1 | ASG | 1ASGM0315 | IN | IN | OUT | NO | 2 | 1 | 1PTB (NA) | PVC | PVC | 500V dc | V&T and FDR | 2RO (V&T) and 4RO (FDR) | NO | ALSTHOM | IMS | 104 | 0 | 104 | 1KRG143AR | 1ASG031MD | W1 | A 01 1L6665A1 1L609 A 01 1L6665A1 1L609 A 02 1L6659C1 1L609 A 03 1L6659B1 1L609 A 04 1L6659A1 1L607 A 05 1L6660A1 1L607 A 06 1L6661C1 1L607 A 07 1L6661B1 1L607 A 08 1L6661A1 1L607 A 09 1L6655H2 1L607 A 10 1L6655J2 1L607 A 11 1L6655K2 1L605 A 12 1L66JPA3 1L605 A 13 1L55JPA3 1L506 A 14 1L44JPA3 1L404 A 15 1L33JPA3 1L304 A 16 1L22JPA3 1L204 A 17 1L11JPA3 1L105 A 18 1L1111C1 1L105 A 18 1L1111C1 1L109 A 19 1L1111B1 1L101 A 19 1L1111B1 1L105 A 19 1L1111B1 1L113 A 20 1L1105B1 1L101 A 20 1L1105B1 1L102 A 20 1L1105B1 1L103 A 20 1L1105B1 1L104 A 21 1W1105B1 1W130 A 22 1W1105A1 1W130 | 1PTB x 1mm2
1 | ASG | 1ASGM0317 | IN | IN | OUT | NO | 2 | 1 | 1PTB (NA) | PVC | PVC | 500V dc | V&T and FDR | 2RO (V&T) and 4RO (FDR) | NO | ALSTHOM | IMS | 37 | 0 | 37 | 1KRG143AR | 1ASG407ID | C1 | A 01 1L6666A2 1L609 A 01 1L6666A2 1L609 A 02 1L6659E1 1L609 A 03 1L6659F1 1L609 A 04 1L6669B1 1L609 A 05 1L6669C1 1L609 A 06 1L6669D1 1L609 A 07 1L6669E1 1L605 A 08 1L6669F1 1L605 A 09 1L6680A1 1L605 A 10 1L6680B1 1L605 A 11 1L6680C1 1L605 A 12 1L66LNA1 1L605 A 13 1L55LNA1 1L505 A 14 1L44LNA1 1L408 A 15 1L4447A1 1L405 A 15 1L4447A1 1L408 | 1PTB x 1mm2
1 | ASG | 1ASGM0318 | IN | IN | OUT | NO | 4 | 1 | 2PTB (NA) | PVC | PVC | 500V dc | V&T and FDR | 2RO (V&T) and 4RO (FDR) | NO | ALSTHOM | IMS | 41 | 0 | 41 | 1KRG132AR | 1KPR003BN | W1 | A 01 1L6666E2 1L609 A 01 1L6666E2 1L609 A 02 1L6666D2 1L609 A 03 1L6666C2 1L609 A 04 1L6666B2 1L609 A 05 1L6666A2 1L609 A 06 1L6659E1 1L609 A 07 1L6659F1 1L609 A 08 1L6669B1 1L609 A 09 1L6669C1 1L609 A 10 1L6669D1 1L609 A 11 1L6669E1 1L605 A 12 1L6669F1 1L605 A 13 1L6680A1 1L605 A 14 1L6680B1 1L605 A 15 1L6680C1 1L605 A 16 1L66LNA1 1L605 A 17 1L55LNA1 1L505 A 18 1L44LNA1 1L408 A 19 1L4447A1 1L405 A 19 1L4447A1 1L408 | 2PTB x 1mm2
1 | ASG | 1ASGM0319 | IN | IN | OUT | NO | 4 | 1 | 2PTB (NA) | PVC | PVC | 500V dc | V&T and FDR | 2RO (V&T) and 4RO (FDR) | NO | ALSTHOM | IMS | 41 | 0 | 41 | 1KRG132AR | 1KPR003BN | C1 | A 01 1L6666E2 1L609 A 01 1L6666E2 1L609 A 02 1L6666D2 1L609 A 03 1L6666C2 1L609 A 04 1L6666B2 1L609 A 05 1L6666A2 1L609 A 06 1L6659E1 1L609 A 07 1L6659F1 1L609 A 08 1L6669B1 1L609 A 09 1L6669C1 1L609 A 10 1L6669D1 1L609 A 11 1L6669E1 1L605 A 12 1L6669F1 1L605 A 13 1L6680A1 1L605 A 14 1L6680B1 1L605 A 15 1L6680C1 1L605 A 16 1L66LNA1 1L605 A 17 1L55LNA1 1L505 A 18 1L44LNA1 1L408 A 19 1L4447A1 1L405 A 19 1L4447A1 1L408 | 2PTB x 1mm2
1 | ASG | 1ASGM0320 | IN | IN | OUT | NO | 32 | 0.34 | 16Pair (NA) | PVC | PVC | 500V dc | V&T and FDR | 2RO (V&T) and 4RO (FDR) | NO | ALSTHOM | IMS | 25 | 0 | 25 | 1ASG403RC | 1KRG132AR | C1 | A 01 1L6658D1 1L607 A 01 1L6658D1 1L607 A 02 1L6658E1 1L607 A 03 1L6658F1 1L607 A 04 1L6657K2 1L607 A 05 1L6657L2 1L607 A 06 1L6664A2 1L609 A 07 1L6664B2 1L609 A 08 1L6665J1 1L609 A 09 1L6665H1 1L609 A 10 1L6665G1 1L609 A 11 1L6665F1 1L609 A 12 1L6665E1 1L609 | 16Pair x 0,34mm2
1 | ASG | 1ASGM0321 | IN | IN | OUT | NO | 32 | 0.34 | 16Pair (NA) | PVC | PVC | 500V dc | V&T and FDR | 2RO (V&T) and 4RO (FDR) | NO | ALSTHOM | IMS | 25 | 0 | 25 | 1ASG405RC | 1KRG132AR | C1 | A 01 1L6658D1 1L607 A 01 1L6658D1 1L607 A 02 1L6658E1 1L607 A 03 1L6658F1 1L607 A 04 1L6657K2 1L607 A 05 1L6657L2 1L607 A 06 1L6664A2 1L609 A 07 1L6664B2 1L609 A 08 1L6665J1 1L609 A 09 1L6665H1 1L609 A 10 1L6665G1 1L609 A 11 1L6665F1 1L609 A 12 1L6665E1 1L609 | 16Pair x 0,34mm2
1 | ASG | 1ASGM0322 | IN | IN | OUT | NO | 2 | 1 | 1PTB (NA) | PVC | PVC | 500V dc | V&T and FDR | 2RO (V&T) and 4RO (FDR) | YES | ALSTHOM | IMS | 115 | 0 | 115 | 1KPR003BN | 1ASG013VD | W1 | A 01 1L4447A1 1L405 A 01 1L4447A1 1L405 A 01 1L4447A1 1L408 A 02 1L44LNA1 1L408 A 03 1L55LNA1 1L505 A 04 1L66LNA1 1L605 A 05 1L6680C1 1L605 A 06 1L6676C2 1L605 A 07 1L6676B2 1L605 A 08 1L6676A2 1L605 A 09 1L6655M2 1L605 A 10 1L6655L2 1L605 A 11 1L66JPA3 1L605 A 12 1L55JPA3 1L506 A 13 1L44JPA3 1L404 A 14 1L33JPA3 1L304 A 15 1L22JPA3 1L204 A 16 1L11JPA3 1L105 A 17 1L1111C1 1L105 A 17 1L1111C1 1L109 A 18 1L1111B1 1L101 A 18 1L1111B1 1L105 A 18 1L1111B1 1L113 A 19 1L1105B1 1L101 A 19 1L1105B1 1L102 A 19 1L1105B1 1L103 A 19 1L1105B1 1L104 A 20 1W1105B1 1W130 A 21 1W1105A1 1W130 | 1PTB x 1mm2
1 | ASG | 1ASGM0323 | IN | IN | OUT | NO | 2 | 1 | 1PTB (NA) | PVC | PVC | 500V dc | V&T and FDR | 2RO (V&T) and 4RO (FDR) | YES | ALSTHOM | IMS | 107 | 0 | 107 | 1KPR003BN | 1ASG014VD | W1 | A 01 1L4447A1 1L405 A 01 1L4447A1 1L405 A 01 1L4447A1 1L408 A 02 1L44LNA1 1L408 A 03 1L55LNA1 1L505 A 04 1L66LNA1 1L605 A 05 1L6680C1 1L605 A 06 1L6676C2 1L605 A 07 1L6676B2 1L605 A 08 1L6676A2 1L605 A 09 1L6655M2 1L605 A 10 1L6655L2 1L605 A 11 1L66JPA3 1L605 A 12 1L55JPA3 1L506 A 13 1L44JPA3 1L404 A 14 1L33JPA3 1L304 A 15 1L22JPA3 1L204 A 16 1L11JPA3 1L105 A 17 1L1111C1 1L105 A 17 1L1111C1 1L109 A 18 1L1111B1 1L101 A 18 1L1111B1 1L105 A 18 1L1111B1 1L113 A 19 1L1105B1 1L101 A 19 1L1105B1 1L102 A 19 1L1105B1 1L103 A 19 1L1105B1 1L104 A 20 1W1105B1 1W130 A 21 1W1105A1 1W130 | 1PTB x 1mm2
1 | ASG | 1ASGM0324 | IN | IN | OUT | NO | 4 | 1 | 2PTB (NA) | PVC | PVC | 500V dc | V&T and FDR | 2RO (V&T) and 4RO (FDR) | NO | ALSTHOM | IMS | 39 | 0 | 39 | 1KRG142AR | 1KPR003BN | C1 | A 01 1L6665B1 1L609 A 01 1L6665B1 1L609 A 02 1L6670B1 1L609 A 03 1L6670A1 1L609 A 04 1L66LJA1 1L609 A 05 1L6669B2 1L609 A 06 1L6669C2 1L609 A 07 1L6669D2 1L609 A 08 1L6669E2 1L605 A 09 1L6669F2 1L605 A 10 1L6680A1 1L605 A 11 1L6680B1 1L605 A 12 1L6680C1 1L605 A 13 1L66LNA1 1L605 A 14 1L55LNA1 1L505 A 15 1L44LNA1 1L408 A 16 1L4447A1 1L405 A 16 1L4447A1 1L408 | 2PTB x 1mm2
1 | ASG | 1ASGM0325 | IN | IN | OUT | NO | 32 | 0.34 | 16Pair (NA) | PVC | PVC | 500V dc | V&T and FDR | 2RO (V&T) and 4RO (FDR) | NO | ALSTHOM | IMS | 29 | 0 | 29 | 1ASG407RC | 1KRG142AR | C1 | A 01 1L6658D1 1L607 A 01 1L6658D1 1L607 A 02 1L6658E1 1L607 A 03 1L6658F1 1L607 A 04 1L6657K2 1L607 A 05 1L6657L2 1L607 A 06 1L6664A2 1L609 A 07 1L6664B2 1L609 A 08 1L6665J1 1L609 A 09 1L6665H1 1L609 A 10 1L6665G1 1L609 A 11 1L6665F1 1L609 A 12 1L6665E1 1L609 A 13 1L6665D1 1L609 A 14 1L6665C1 1L609 A 15 1L6665B1 1L609 | 16Pair x 0,34mm2
1 | ASG | 1ASGM0326 | IN | IN | OUT | NO | 2 | 1 | 1PTB (NA) | PVC | PVC | 500V dc | V&T and FDR | 2RO (V&T) and 4RO (FDR) | YES | ALSTHOM | IMS | 115 | 0 | 115 | 1KPR003BN | 1ASG015VD | W1 | A 01 1L4447A1 1L405 A 01 1L4447A1 1L405 A 01 1L4447A1 1L408 A 02 1L44LNA1 1L408 A 03 1L55LNA1 1L505 A 04 1L66LNA1 1L605 A 05 1L6680C1 1L605 A 06 1L6676C2 1L605 A 07 1L6676B2 1L605 A 08 1L6676A2 1L605 A 09 1L6655M2 1L605 A 10 1L6655L2 1L605 A 11 1L66JPA3 1L605 A 12 1L55JPA3 1L506 A 13 1L44JPA3 1L404 A 14 1L33JPA3 1L304 A 15 1L22JPA3 1L204 A 16 1L11JPA3 1L105 A 17 1L1111C1 1L105 A 17 1L1111C1 1L109 A 18 1L1111B1 1L101 A 18 1L1111B1 1L105 A 18 1L1111B1 1L113 A 19 1L1105B1 1L101 A 19 1L1105B1 1L102 A 19 1L1105B1 1L103 A 19 1L1105B1 1L104 A 20 1W1105B1 1W130 A 21 1W1105A1 1W130 | 1PTB x 1mm2
1 | ASG | 1ASGM0327 | IN | IN | OUT | NO | 2 | 1 | 1PTB (NA) | PVC | PVC | 500V dc | V&T and FDR | 2RO (V&T) and 4RO (FDR) | NO | ALSTHOM | IMS | 94 | 0 | 94 | 1KRG143AR | 1ASG002MD | W1 | A 01 1L6665A1 1L609 A 01 1L6665A1 1L609 A 02 1L6659C1 1L609 A 03 1L6659B1 1L609 A 04 1L6659A1 1L607 A 05 1L6660A1 1L607 A 06 1L6661C1 1L607 A 07 1L6661B1 1L607 A 08 1L6661A1 1L607 A 09 1L6655H2 1L607 A 10 1L6655J2 1L607 A 11 1L6655K2 1L605 A 12 1L66JPA3 1L605 A 13 1L55JPA3 1L506 A 14 1L44JPA3 1L404 A 15 1L33JPA3 1L304 A 16 1L22JPA3 1L204 A 17 1L11JPA3 1L105 A 18 1L1111C1 1L105 A 18 1L1111C1 1L109 A 19 1L1111B1 1L101 A 19 1L1111B1 1L105 A 19 1L1111B1 1L113 A 20 1L1105B1 1L101 A 20 1L1105B1 1L102 A 20 1L1105B1 1L103 A 20 1L1105B1 1L104 A 21 1W1105B1 1W130 A 22 1W1105A1 1W130 | 1PTB x 1mm2
1 | ASG | 1ASGM0328 | IN | IN | OUT | NO | 2 | 1 | 1PTB (NA) | PVC | PVC | 500V dc | V&T and FDR | 2RO (V&T) and 4RO (FDR) | NO | ALSTHOM | IMS | 94 | 0 | 94 | 1KRG143AR | 1ASG012MD | W1 | A 01 1L6665A1 1L609 A 01 1L6665A1 1L609 A 02 1L6659C1 1L609 A 03 1L6659B1 1L609 A 04 1L6659A1 1L607 A 05 1L6660A1 1L607 A 06 1L6661C1 1L607 A 07 1L6661B1 1L607 A 08 1L6661A1 1L607 A 09 1L6655H2 1L607 A 10 1L6655J2 1L607 A 11 1L6655K2 1L605 A 12 1L66JPA3 1L605 A 13 1L55JPA3 1L506 A 14 1L44JPA3 1L404 A 15 1L33JPA3 1L304 A 16 1L22JPA3 1L204 A 17 1L11JPA3 1L105 A 18 1L1111C1 1L105 A 18 1L1111C1 1L109 A 19 1L1111B1 1L101 A 19 1L1111B1 1L105 A 19 1L1111B1 1L113 A 20 1L1105B1 1L101 A 20 1L1105B1 1L102 A 20 1L1105B1 1L103 A 20 1L1105B1 1L104 A 21 1W1105B1 1W130 A 22 1W1105A1 1W130 | 1PTB x 1mm2
1 | ASG | 1ASGM0329 | IN | IN | OUT | NO | 2 | 1 | 1PTB (NA) | PVC | PVC | 500V dc | V&T and FDR | 2RO (V&T) and 4RO (FDR) | NO | ALSTHOM | IMS | 104 | 0 | 104 | 1KRG143AR | 1ASG022MD | W1 | A 01 1L6665A1 1L609 A 01 1L6665A1 1L609 A 02 1L6659C1 1L609 A 03 1L6659B1 1L609 A 04 1L6659A1 1L607 A 05 1L6660A1 1L607 A 06 1L6661C1 1L607 A 07 1L6661B1 1L607 A 08 1L6661A1 1L607 A 09 1L6655H2 1L607 A 10 1L6655J2 1L607 A 11 1L6655K2 1L605 A 12 1L66JPA3 1L605 A 13 1L55JPA3 1L506 A 14 1L44JPA3 1L404 A 15 1L33JPA3 1L304 A 16 1L22JPA3 1L204 A 17 1L11JPA3 1L105 A 18 1L1111C1 1L105 A 18 1L1111C1 1L109 A 19 1L1111B1 1L101 A 19 1L1111B1 1L105 A 19 1L1111B1 1L113 A 20 1L1105B1 1L101 A 20 1L1105B1 1L102 A 20 1L1105B1 1L103 A 20 1L1105B1 1L104 A 21 1W1105B1 1W130 A 22 1W1105A1 1W130 | 1PTB x 1mm2
1 | ASG | 1ASGM0330 | IN | IN | OUT | NO | 2 | 1 | 1PTB (NA) | PVC | PVC | 500V dc | V&T and FDR | 2RO (V&T) and 4RO (FDR) | NO | ALSTHOM | IMS | 104 | 0 | 104 | 1KRG143AR | 1ASG032MD | W1 | A 01 1L6665A1 1L609 A 01 1L6665A1 1L609 A 02 1L6659C1 1L609 A 03 1L6659B1 1L609 A 04 1L6659A1 1L607 A 05 1L6660A1 1L607 A 06 1L6661C1 1L607 A 07 1L6661B1 1L607 A 08 1L6661A1 1L607 A 09 1L6655H2 1L607 A 10 1L6655J2 1L607 A 11 1L6655K2 1L605 A 12 1L66JPA3 1L605 A 13 1L55JPA3 1L506 A 14 1L44JPA3 1L404 A 15 1L33JPA3 1L304 A 16 1L22JPA3 1L204 A 17 1L11JPA3 1L105 A 18 1L1111C1 1L105 A 18 1L1111C1 1L109 A 19 1L1111B1 1L101 A 19 1L1111B1 1L105 A 19 1L1111B1 1L113 A 20 1L1105B1 1L101 A 20 1L1105B1 1L102 A 20 1L1105B1 1L103 A 20 1L1105B1 1L104 A 21 1W1105B1 1W130 A 22 1W1105A1 1W130 | 1PTB x 1mm2
1 | ASG | 1ASGM0332 | IN | IN | OUT | NO | 2 | 1 | 1PTB (NA) | PVC | PVC | 500V dc | V&T and FDR | 2RO (V&T) and 4RO (FDR) | NO | ALSTHOM | IMS | 38 | 0 | 38 | 1KRG143AR | 1ASG409ID | C1 | A 01 1L6665A1 1L609 A 01 1L6665A1 1L609 A 02 1L6670B1 1L609 A 03 1L6670A1 1L609 A 04 1L66LJA1 1L609 A 05 1L6669B2 1L609 A 06 1L6669C2 1L609 A 07 1L6669D2 1L609 A 08 1L6669E2 1L605 A 09 1L6669F2 1L605 A 10 1L6680A1 1L605 A 11 1L6680B1 1L605 A 12 1L6680C1 1L605 A 13 1L66LNA1 1L605 A 14 1L55LNA1 1L505 A 15 1L44LNA1 1L408 A 16 1L4447A1 1L405 A 16 1L4447A1 1L408 | 1PTB x 1mm2
1 | ASG | 1ASGM0333 | IN | IN | OUT | NO | 4 | 1 | 2PTB (NA) | PVC | PVC | 500V dc | V&T and FDR | 2RO (V&T) and 4RO (FDR) | NO | ALSTHOM | IMS | 46 | 0 | 46 | 1KRG112AR | 1KPR003BN | C1 | A 01 1L6665J1 1L609 A 01 1L6665J1 1L609 A 02 1L6665H1 1L609 A 03 1L6665G1 1L609 A 04 1L6665F1 1L609 A 05 1L6665E1 1L609 A 06 1L6665D1 1L609 A 07 1L6672B1 1L609 A 08 1L6667J1 1L609 A 09 1L6667K1 1L609 A 10 1L6669A2 1L609 A 11 1L6669B2 1L609 A 12 1L6669C2 1L609 A 13 1L6669D2 1L609 A 14 1L6669E2 1L605 A 15 1L6669F2 1L605 A 16 1L6680A1 1L605 A 17 1L6680B1 1L605 A 18 1L6680C1 1L605 A 19 1L66LNA1 1L605 A 20 1L55LNA1 1L505 A 21 1L44LNA1 1L408 A 22 1L4447A1 1L405 A 22 1L4447A1 1L408 | 2PTB x 1mm2
1 | ASG | 1ASGM0334 | IN | IN | OUT | NO | 32 | 0.34 | 16Pair (NA) | PVC | PVC | 500V dc | V&T and FDR | 2RO (V&T) and 4RO (FDR) | NO | ALSTHOM | IMS | 20 | 0 | 20 | 1ASG409RC | 1KRG112AR | C1 | A 01 1L6658D1 1L607 A 01 1L6658D1 1L607 A 02 1L6658E1 1L607 A 03 1L6658F1 1L607 A 04 1L6657K2 1L607 A 05 1L6657L2 1L607 A 06 1L6664A2 1L609 A 07 1L6664B2 1L609 A 08 1L6665J1 1L609 | 16Pair x 0,34mm2
1 | ASG | 1ASGM0335 | IN | IN | OUT | NO | 2 | 1 | 1PTB (NA) | PVC | PVC | 500V dc | V&T and FDR | 2RO (V&T) and 4RO (FDR) | YES | ALSTHOM | IMS | 110 | 0 | 110 | 1KPR003BN | 1ASG016VD | W1 | A 01 1L4447A1 1L405 A 01 1L4447A1 1L405 A 01 1L4447A1 1L408 A 02 1L44LNA1 1L408 A 03 1L55LNA1 1L505 A 04 1L66LNA1 1L605 A 05 1L6680C1 1L605 A 06 1L6676C2 1L605 A 07 1L6676B2 1L605 A 08 1L6676A2 1L605 A 09 1L6655M2 1L605 A 10 1L6655L2 1L605 A 11 1L66JPA3 1L605 A 12 1L55JPA3 1L506 A 13 1L44JPA3 1L404 A 14 1L33JPA3 1L304 A 15 1L22JPA3 1L204 A 16 1L11JPA3 1L105 A 17 1L1111C1 1L105 A 17 1L1111C1 1L109 A 18 1L1111B1 1L101 A 18 1L1111B1 1L105 A 18 1L1111B1 1L113 A 19 1L1105B1 1L101 A 19 1L1105B1 1L102 A 19 1L1105B1 1L103 A 19 1L1105B1 1L104 A 20 1W1105B1 1W130 A 21 1W1105A1 1W130 | 1PTB x 1mm2
1 | ASG | 1ASGM0337 | IN | IN | OUT | NO | 2 | 1 | 1PTB (NA) | PVC | PVC | 500V dc | V&T and FDR | 2RO (V&T) and 4RO (FDR) | NO | ALSTHOM | IMS | 30 | 0 | 30 | 1ASG403ID | 1KRG143AR | C1 | A 01 1L6658D1 1L607 A 01 1L6658D1 1L607 A 02 1L6658E1 1L607 A 03 1L6658F1 1L607 A 04 1L6657K2 1L607 A 05 1L6657L2 1L607 A 06 1L6664A2 1L609 A 07 1L6664B2 1L609 A 08 1L6665J1 1L609 A 09 1L6665H1 1L609 A 10 1L6665G1 1L609 A 11 1L6665F1 1L609 A 12 1L6665E1 1L609 A 13 1L6665D1 1L609 A 14 1L6665C1 1L609 A 15 1L6665B1 1L609 A 16 1L6665A1 1L609 | 1PTB x 1mm2
1 | ASG | 1ASGM0338 | IN | IN | OUT | NO | 2 | 1 | 1PTB (NA) | PVC | PVC | 500V dc | V&T and FDR | 2RO (V&T) and 4RO (FDR) | NO | ALSTHOM | IMS | 30 | 0 | 30 | 1ASG403ID | 1KRG143AR | C1 | A 01 1L6658D1 1L607 A 01 1L6658D1 1L607 A 02 1L6658E1 1L607 A 03 1L6658F1 1L607 A 04 1L6657K2 1L607 A 05 1L6657L2 1L607 A 06 1L6664A2 1L609 A 07 1L6664B2 1L609 A 08 1L6665J1 1L609 A 09 1L6665H1 1L609 A 10 1L6665G1 1L609 A 11 1L6665F1 1L609 A 12 1L6665E1 1L609 A 13 1L6665D1 1L609 A 14 1L6665C1 1L609 A 15 1L6665B1 1L609 A 16 1L6665A1 1L609 | 1PTB x 1mm2
1 | ASG | 1ASGM0339 | IN | IN | OUT | NO | 2 | 1 | 1PTB (NA) | PVC | PVC | 500V dc | V&T and FDR | 2RO (V&T) and 4RO (FDR) | NO | ALSTHOM | IMS | 30 | 0 | 30 | 1ASG401ID | 1KRG143AR | C1 | A 01 1L6658D1 1L607 A 01 1L6658D1 1L607 A 02 1L6658E1 1L607 A 03 1L6658F1 1L607 A 04 1L6657K2 1L607 A 05 1L6657L2 1L607 A 06 1L6664A2 1L609 A 07 1L6664B2 1L609 A 08 1L6665J1 1L609 A 09 1L6665H1 1L609 A 10 1L6665G1 1L609 A 11 1L6665F1 1L609 A 12 1L6665E1 1L609 A 13 1L6665D1 1L609 A 14 1L6665C1 1L609 A 15 1L6665B1 1L609 A 16 1L6665A1 1L609 | 1PTB x 1mm2
1 | ASG | 1ASGM0340 | IN | IN | OUT | NO | 2 | 1 | 1PTB (NA) | PVC | PVC | 500V dc | V&T and FDR | 2RO (V&T) and 4RO (FDR) | NO | ALSTHOM | IMS | 30 | 0 | 30 | 1ASG401ID | 1KRG143AR | C1 | A 01 1L6658D1 1L607 A 01 1L6658D1 1L607 A 02 1L6658E1 1L607 A 03 1L6658F1 1L607 A 04 1L6657K2 1L607 A 05 1L6657L2 1L607 A 06 1L6664A2 1L609 A 07 1L6664B2 1L609 A 08 1L6665J1 1L609 A 09 1L6665H1 1L609 A 10 1L6665G1 1L609 A 11 1L6665F1 1L609 A 12 1L6665E1 1L609 A 13 1L6665D1 1L609 A 14 1L6665C1 1L609 A 15 1L6665B1 1L609 A 16 1L6665A1 1L609 | 1PTB x 1mm2
1 | ASG | 1ASGM0341 | IN | IN | OUT | NO | 2 | 1 | 1PTB (NA) | PVC | PVC | 500V dc | V&T and FDR | 2RO (V&T) and 4RO (FDR) | NO | ALSTHOM | IMS | 30 | 0 | 30 | 1ASG402ID | 1KRG143AR | C1 | A 01 1L6658D1 1L607 A 01 1L6658D1 1L607 A 02 1L6658E1 1L607 A 03 1L6658F1 1L607 A 04 1L6657K2 1L607 A 05 1L6657L2 1L607 A 06 1L6664A2 1L609 A 07 1L6664B2 1L609 A 08 1L6665J1 1L609 A 09 1L6665H1 1L609 A 10 1L6665G1 1L609 A 11 1L6665F1 1L609 A 12 1L6665E1 1L609 A 13 1L6665D1 1L609 A 14 1L6665C1 1L609 A 15 1L6665B1 1L609 A 16 1L6665A1 1L609 | 1PTB x 1mm2
1 | ASG | 1ASGM0342 | IN | IN | OUT | NO | 2 | 1 | 1PTB (NA) | PVC | PVC | 500V dc | V&T and FDR | 2RO (V&T) and 4RO (FDR) | NO | ALSTHOM | IMS | 30 | 0 | 30 | 1ASG402ID | 1KRG143AR | C1 | A 01 1L6658D1 1L607 A 01 1L6658D1 1L607 A 02 1L6658E1 1L607 A 03 1L6658F1 1L607 A 04 1L6657K2 1L607 A 05 1L6657L2 1L607 A 06 1L6664A2 1L609 A 07 1L6664B2 1L609 A 08 1L6665J1 1L609 A 09 1L6665H1 1L609 A 10 1L6665G1 1L609 A 11 1L6665F1 1L609 A 12 1L6665E1 1L609 A 13 1L6665D1 1L609 A 14 1L6665C1 1L609 A 15 1L6665B1 1L609 A 16 1L6665A1 1L609 | 1PTB x 1mm2
1 | ASG | 1ASGM0343 | IN | IN | OUT | NO | 2 | 1 | 1PTB (NA) | PVC | PVC | 500V dc | V&T and FDR | 2RO (V&T) and 4RO (FDR) | NO | ALSTHOM | IMS | 106 | 0 | 106 | 1KRG143AR | 1ASG408ID | C1 | A 01 1L6665A1 1L609 A 01 1L6665A1 1L609 A 02 1L6659C1 1L609 A 03 1L6659B1 1L609 A 04 1L6659A1 1L607 A 05 1L6660A1 1L607 A 06 1L6661C1 1L607 A 07 1L6661B1 1L607 A 08 1L6661A1 1L607 A 09 1L6655H2 1L607 A 10 1L6655J2 1L607 A 11 1L6655K2 1L605 A 12 1L66JPA3 1L605 A 13 1L55JPA3 1L506 A 14 1L44JPA3 1L404 A 15 1L33JPA3 1L304 A 16 1L22JPA3 1L204 A 17 1L11JPA3 1L105 A 18 1L1111C1 1L105 A 18 1L1111C1 1L109 A 19 1L1111B1 1L101 A 19 1L1111B1 1L105 A 19 1L1111B1 1L113 A 20 1L1105B1 1L101 A 20 1L1105B1 1L102 A 20 1L1105B1 1L103 A 20 1L1105B1 1L104 A 21 1W1105B1 1W130 A 22 1W1105A1 1W130 | 1PTB x 1mm2
1 | ASG | 1ASGM0344 | IN | IN | OUT | NO | 2 | 1 | 1PTB (NA) | PVC | PVC | 500V dc | V&T and FDR | 2RO (V&T) and 4RO (FDR) | NO | ALSTHOM | IMS | 106 | 0 | 106 | 1KRG143AR | 1ASG404ID | C1 | A 01 1L6665A1 1L609 A 01 1L6665A1 1L609 A 02 1L6659C1 1L609 A 03 1L6659B1 1L609 A 04 1L6659A1 1L607 A 05 1L6660A1 1L607 A 06 1L6661C1 1L607 A 07 1L6661B1 1L607 A 08 1L6661A1 1L607 A 09 1L6655H2 1L607 A 10 1L6655J2 1L607 A 11 1L6655K2 1L605 A 12 1L66JPA3 1L605 A 13 1L55JPA3 1L506 A 14 1L44JPA3 1L404 A 15 1L33JPA3 1L304 A 16 1L22JPA3 1L204 A 17 1L11JPA3 1L105 A 18 1L1111C1 1L105 A 18 1L1111C1 1L109 A 19 1L1111B1 1L101 A 19 1L1111B1 1L105 A 19 1L1111B1 1L113 A 20 1L1105B1 1L101 A 20 1L1105B1 1L102 A 20 1L1105B1 1L103 A 20 1L1105B1 1L104 A 21 1W1105B1 1W130 A 22 1W1105A1 1W130 | 1PTB x 1mm2
1 | ASG | 1ASGM0345 | IN | IN | OUT | NO | 2 | 1 | 1PTB (NA) | PVC | PVC | 500V dc | V&T and FDR | 2RO (V&T) and 4RO (FDR) | NO | ALSTHOM | IMS | 99 | 0 | 99 | 1KRG143AR | 1ASG406ID | C1 | A 01 1L6665A1 1L609 A 01 1L6665A1 1L609 A 02 1L6659C1 1L609 A 03 1L6659B1 1L609 A 04 1L6659A1 1L607 A 05 1L6660A1 1L607 A 06 1L6661C1 1L607 A 07 1L6661B1 1L607 A 08 1L6661A1 1L607 A 09 1L6655H2 1L607 A 10 1L6655J2 1L607 A 11 1L6655K2 1L605 A 12 1L66JPA3 1L605 A 13 1L55JPA3 1L506 A 14 1L44JPA3 1L404 A 15 1L33JPA3 1L304 A 16 1L22JPA3 1L204 A 17 1L11JPA3 1L105 A 18 1L1111C1 1L105 A 18 1L1111C1 1L109 A 19 1L1111B1 1L101 A 19 1L1111B1 1L105 A 19 1L1111B1 1L113 A 20 1L1105B1 1L101 A 20 1L1105B1 1L102 A 20 1L1105B1 1L103 A 20 1L1105B1 1L104 A 21 1W1105B1 1W130 A 22 1W1105A1 1W130 | 1PTB x 1mm2
1 | ASG | 1ASGM0346 | IN | IN | OUT | NO | 2 | 1 | 1PTB (NA) | PVC | PVC | 500V dc | V&T and FDR | 2RO (V&T) and 4RO (FDR) | NO | ALSTHOM | IMS | 106 | 0 | 106 | 1KRG143AR | 1ASG412ID | C1 | A 01 1L6665A1 1L609 A 01 1L6665A1 1L609 A 02 1L6659C1 1L609 A 03 1L6659B1 1L609 A 04 1L6659A1 1L607 A 05 1L6660A1 1L607 A 06 1L6661C1 1L607 A 07 1L6661B1 1L607 A 08 1L6661A1 1L607 A 09 1L6655H2 1L607 A 10 1L6655J2 1L607 A 11 1L6655K2 1L605 A 12 1L66JPA3 1L605 A 13 1L55JPA3 1L506 A 14 1L44JPA3 1L404 A 15 1L33JPA3 1L304 A 16 1L22JPA3 1L204 A 17 1L11JPA3 1L105 A 18 1L1111C1 1L105 A 18 1L1111C1 1L109 A 19 1L1111B1 1L101 A 19 1L1111B1 1L105 A 19 1L1111B1 1L113 A 20 1L1105B1 1L101 A 20 1L1105B1 1L102 A 20 1L1105B1 1L103 A 20 1L1105B1 1L104 A 21 1W1105B1 1W130 A 22 1W1105A1 1W130 | 1PTB x 1mm2
1 | ASG | 1ASGM0347 | IN | IN | OUT | NO | 2 | 1 | 1PTB (NA) | PVC | PVC | 500V dc | V&T and FDR | 2RO (V&T) and 4RO (FDR) | NO | ALSTHOM | IMS | 99 | 0 | 99 | 1KRG143AR | 1ASG410ID | C1 | A 01 1L6665A1 1L609 A 01 1L6665A1 1L609 A 02 1L6659C1 1L609 A 03 1L6659B1 1L609 A 04 1L6659A1 1L607 A 05 1L6660A1 1L607 A 06 1L6661C1 1L607 A 07 1L6661B1 1L607 A 08 1L6661A1 1L607 A 09 1L6655H2 1L607 A 10 1L6655J2 1L607 A 11 1L6655K2 1L605 A 12 1L66JPA3 1L605 A 13 1L55JPA3 1L506 A 14 1L44JPA3 1L404 A 15 1L33JPA3 1L304 A 16 1L22JPA3 1L204 A 17 1L11JPA3 1L105 A 18 1L1111C1 1L105 A 18 1L1111C1 1L109 A 19 1L1111B1 1L101 A 19 1L1111B1 1L105 A 19 1L1111B1 1L113 A 20 1L1105B1 1L101 A 20 1L1105B1 1L102 A 20 1L1105B1 1L103 A 20 1L1105B1 1L104 A 21 1W1105B1 1W130 A 22 1W1105A1 1W130 | 1PTB x 1mm2
1 | ASG | 1ASGM0348 | IN | IN | OUT | NO | 2 | 1 | 1PTB (NA) | PVC | PVC | 500V dc | V&T and FDR | 2RO (V&T) and 4RO (FDR) | NO | ALSTHOM | IMS | 99 | 0 | 99 | 1KRG143AR | 1ASG411ID | C1 | A 01 1L6665A1 1L609 A 01 1L6665A1 1L609 A 02 1L6659C1 1L609 A 03 1L6659B1 1L609 A 04 1L6659A1 1L607 A 05 1L6660A1 1L607 A 06 1L6661C1 1L607 A 07 1L6661B1 1L607 A 08 1L6661A1 1L607 A 09 1L6655H2 1L607 A 10 1L6655J2 1L607 A 11 1L6655K2 1L605 A 12 1L66JPA3 1L605 A 13 1L55JPA3 1L506 A 14 1L44JPA3 1L404 A 15 1L33JPA3 1L304 A 16 1L22JPA3 1L204 A 17 1L11JPA3 1L105 A 18 1L1111C1 1L105 A 18 1L1111C1 1L109 A 19 1L1111B1 1L101 A 19 1L1111B1 1L105 A 19 1L1111B1 1L113 A 20 1L1105B1 1L101 A 20 1L1105B1 1L102 A 20 1L1105B1 1L103 A 20 1L1105B1 1L104 A 21 1W1105B1 1W130 A 22 1W1105A1 1W130 | 1PTB x 1mm2
1 | ASG | 1ASGM0630 | IN | IN | OUT | NO | 2 | 1 | VZ (A) | PVC | PVC | 500V dc | V&T and FDR | 2RO (V&T) and 4RO (FDR) | YES | ALSTHOM | IMS | 20 | 0 | 20 | 1KBS022CR | 1ASG011MT | W1 | F1ASG M0630 A IN 1P 1 VZ 1W229 W229 49R 1KBS 022CR 1W229 W229 48Q 1ASG 011MT 20 | 1PTB x 1mm2
1 | ASG | 1ASGM0631 | IN | IN | OUT | NO | 2 | 1 | VZ (A) | PVC | PVC | 500V dc | V&T and FDR | 2RO (V&T) and 4RO (FDR) | YES | ALSTHOM | IMS | 20 | 0 | 20 | 1KBS022CR | 1ASG012MT | W1 | F1ASG M0631 A IN 1P 1 VZ 1W229 W229 49R 1KBS 022CR 1W229 W229 48Q 1ASG 012MT 20 | 1PTB x 1mm2
1 | ASG | 1ASGM0632 | IN | IN | OUT | NO | 2 | 1 | VZ (A) | PVC | PVC | 500V dc | V&T and FDR | 2RO (V&T) and 4RO (FDR) | YES | ALSTHOM | IMS | 20 | 0 | 20 | 1KBS022CR | 1ASG013MT | W1 | F1ASG M0632 A IN 1P 1 VZ 1W229 W229 49R 1KBS 022CR 1W229 W229 48Q 1ASG 013MT 20 | 1PTB x 1mm2
1 | ASG | 1ASGM0633 | IN | IN | OUT | NO | 2 | 1 | VZ (A) | PVC | PVC | 500V dc | V&T and FDR | 2RO (V&T) and 4RO (FDR) | YES | ALSTHOM | IMS | 20 | 0 | 20 | 1KBS022CR | 1ASG014MT | W1 | F1ASG M0633 A IN 1P 1 VZ 1W229 W229 49R 1KBS 022CR 1W229 W229 48Q 1ASG 014MT 20 | 1PTB x 1mm2
1 | ASG | 1ASGM0634 | IN | IN | OUT | NO | 2 | 1 | VZ (A) | PVC | PVC | 500V dc | V&T and FDR | 2RO (V&T) and 4RO (FDR) | YES | ALSTHOM | IMS | 20 | 0 | 20 | 1KBS022CR | 1ASG015MT | W1 | F1ASG M0634 A IN 1P 1 VZ 1W229 W229 49R 1KBS 022CR 1W229 W229 48R 1ASG 015MT 20 | 1PTB x 1mm2
1 | ASG | 1ASGM0635 | IN | IN | OUT | NO | 2 | 1 | VZ (A) | PVC | PVC | 500V dc | V&T and FDR | 2RO (V&T) and 4RO (FDR) | YES | ALSTHOM | IMS | 20 | 0 | 20 | 1KBS022CR | 1ASG021MT | W1 | F1ASG M0635 A IN 1P 1 VZ 1W229 W229 49R 1KBS 022CR 1W229 W229 49Q 1ASG 021MT 20 | 1PTB x 1mm2
1 | ASG | 1ASGM0636 | IN | IN | OUT | NO | 2 | 1 | VZ (A) | PVC | PVC | 500V dc | V&T and FDR | 2RO (V&T) and 4RO (FDR) | YES | ALSTHOM | IMS | 20 | 0 | 20 | 1KBS022CR | 1ASG022MT | W1 | F1ASG M0636 A IN 1P 1 VZ 1W229 W229 49R 1KBS 022CR 1W229 W229 49Q 1ASG 022MT 20 | 1PTB x 1mm2
1 | ASG | 1ASGM0637 | IN | IN | OUT | NO | 2 | 1 | VZ (A) | PVC | PVC | 500V dc | V&T and FDR | 2RO (V&T) and 4RO (FDR) | YES | ALSTHOM | IMS | 20 | 0 | 20 | 1KBS022CR | 1ASG023MT | W1 | F1ASG M0637 A IN 1P 1 VZ 1W229 W229 49R 1KBS 022CR 1W229 W229 49Q 1ASG 023MT 20 | 1PTB x 1mm2
1 | ASG | 1ASGM0638 | IN | IN | OUT | NO | 2 | 1 | VZ (A) | PVC | PVC | 500V dc | V&T and FDR | 2RO (V&T) and 4RO (FDR) | YES | ALSTHOM | IMS | 20 | 0 | 20 | 1KBS022CR | 1ASG024MT | W1 | F1ASG M0636 A IN 1P 1 VZ 1W229 W229 49R 1KBS 022CR 1W229 W229 49Q 1ASG 022MT 20 | 1PTB x 1mm2
1 | ASG | 1ASGM0639 | IN | IN | OUT | NO | 2 | 1 | VZ (A) | PVC | PVC | 500V dc | V&T and FDR | 2RO (V&T) and 4RO (FDR) | YES | ALSTHOM | IMS | 20 | 0 | 20 | 1KBS022CR | 1ASG025MT | W1 | F1ASG M0639 A IN 1P 1 VZ 1W229 W229 49R 1KBS 022CR 1W229 W229 49R 1ASG 025MT 20 | 1PTB x 1mm2
1 | ASG | 1ASGM0640 | IN | IN | OUT | NO | 2 | 1 | VZ (A) | PVC | PVC | 500V dc | V&T and FDR | 2RO (V&T) and 4RO (FDR) | YES | ALSTHOM | IMS | 20 | 6 | 20 | 1KBS023CR | 1ASG031MT | W1 | F1ASG M0640 A IN 1P 1 VZ 1W237 W237 47R 1KBS 023CR 1W237 W237 47R 1ASG 031MT 20 | 1PTB x 1mm2
1 | ASG | 1ASGM0641 | IN | IN | OUT | NO | 2 | 1 | VZ (A) | PVC | PVC | 500V dc | V&T and FDR | 2RO (V&T) and 4RO (FDR) | YES | ALSTHOM | IMS | 20 | 8 | 20 | 1KBS023CR | 1ASG032MT | W1 | F1ASG M0641 A IN 1P 1 VZ 1W237 W237 47R 1KBS 023CR 1W237 W237 47R 1ASG 032MT 20 | 1PTB x 1mm2
1 | ASG | 1ASGM0642 | IN | IN | OUT | NO | 2 | 1 | VZ (A) | PVC | PVC | 500V dc | V&T and FDR | 2RO (V&T) and 4RO (FDR) | YES | ALSTHOM | IMS | 20 | 6 | 20 | 1KBS023CR | 1ASG033MT | W1 | F1ASG M0642 A IN 1P 1 VZ 1W237 W237 47R 1KBS 023CR 1W237 W237 47R 1ASG 033MT 20 | 1PTB x 1mm2
1 | ASG | 1ASGM0643 | IN | IN | OUT | NO | 2 | 1 | VZ (A) | PVC | PVC | 500V dc | V&T and FDR | 2RO (V&T) and 4RO (FDR) | YES | ALSTHOM | IMS | 20 | 8 | 20 | 1KBS023CR | 1ASG034MT | W1 | F1ASG M0643 A IN 1P 1 VZ 1W237 W237 47R 1KBS 023CR 1W237 W237 48R 1ASG 034MT 20 | 1PTB x 1mm2
1 | ASG | 1ASGM0644 | IN | IN | OUT | NO | 2 | 1 | VZ (A) | PVC | PVC | 500V dc | V&T and FDR | 2RO (V&T) and 4RO (FDR) | YES | ALSTHOM | IMS | 20 | 8 | 20 | 1KBS023CR | 1ASG035MT | W1 | F1ASG M0644 A IN 1P 1 VZ 1W237 W237 47R 1KBS 023CR 1W237 W237 48R 1ASG 035MT 20 | 1PTB x 1mm2
1 | ASG | 1ASGM0645 | IN | IN | OUT | NO | 2 | 1 | VZ (A) | PVC | PVC | 500V dc | V&T and FDR | 2RO (V&T) and 4RO (FDR) | YES | ALSTHOM | IMS | 20 | 0 | 20 | 1KBS022CR | 1ASG016MT | W1 | F1ASG M0645 A IN 1T 1 TB 1W229 W229 49R 1KBS 022CR 1W229 W229 48R 1ASG 016MT 20 | 1PTB x 1mm2
1 | ASG | 1ASGM0646 | IN | IN | OUT | NO | 2 | 1 | VZ (A) | PVC | PVC | 500V dc | V&T and FDR | 2RO (V&T) and 4RO (FDR) | YES | ALSTHOM | IMS | 20 | 0 | 20 | 1KBS022CR | 1ASG026MT | W1 | F1ASG M0646 A IN 1T 1 TB 1W229 W229 49R 1KBS 022CR 1W229 W229 49R 1ASG 026MT 20 | 1PTB x 1mm2
1 | ASG | 1ASGM0650 | IN | IN | OUT | NO | 2 | 1 | 1PTB (NA) | PVC | PVC | 500V dc | V&T and FDR | 2RO (V&T) and 4RO (FDR) | NO | ALSTHOM | IMS | 20 | 5 | 20 | 1KRG017CR | 1ASG004MD | W1 | F1ASG M0650 A IN 1P 1 TB 1W237 W237 47R 1KRG 017CR 1W231 W231 47R 1ASG 004MD 20 | 1PTB x 1mm2
1 | ASG | 1ASGM0651 | IN | IN | OUT | NO | 2 | 1 | 1PTB (NA) | PVC | PVC | 500V dc | V&T and FDR | 2RO (V&T) and 4RO (FDR) | NO | ALSTHOM | IMS | 19 | 0 | 19 | 1ASG557ID | 1KRG152AR | C1 | A 01 1L6658D1 1L607 A 01 1L6658D1 1L607 A 02 1L6658E1 1L607 A 03 1L6658F1 1L607 A 04 1L6657K2 1L607 A 05 1L6657L2 1L607 A 06 1L6664A2 1L609 A 07 1L6668A1 1L609 | 1PTB x 1mm2
1 | ASG | 1ASGM0652 | IN | IN | OUT | NO | 2 | 1 | 1PTB (NA) | PVC | PVC | 500V dc | V&T and FDR | 2RO (V&T) and 4RO (FDR) | NO | ALSTHOM | IMS | 113 | 0 | 113 | 1ASG563ID | 1KRG152AR | C1 | A 01 1W1106A1 1W130 A 01 1W1106A1 1W130 A 02 1W1105B1 1W130 A 03 1L1105B1 1L101 A 03 1L1105B1 1L102 A 03 1L1105B1 1L103 A 03 1L1105B1 1L104 A 04 1L1111B1 1L101 A 04 1L1111B1 1L105 A 04 1L1111B1 1L113 A 05 1L1111C1 1L105 A 05 1L1111C1 1L109 A 06 1L11JPA3 1L105 A 07 1L22JPA3 1L204 A 08 1L33JPA3 1L304 A 09 1L44JPA3 1L404 A 10 1L55JPA3 1L506 A 11 1L66JPA3 1L605 A 12 1L6655K2 1L605 A 13 1L6655J2 1L607 A 14 1L6655H2 1L607 A 15 1L6661A1 1L607 A 16 1L6661B1 1L607 A 17 1L6657A1 1L607 A 18 1L6657B1 1L607 A 19 1L6657C1 1L607 A 20 1L6657D1 1L607 A 21 1L6657E1 1L607 A 22 1L6657F1 1L607 A 23 1L6657G1 1L607 A 24 1L6657H2 1L607 A 25 1L6657J2 1L607 A 26 1L6657K2 1L607 A 27 1L6657L2 1L607 A 28 1L6664A2 1L609 A 29 1L6668A1 1L609 | 1PTB x 1mm2
1 | ASG | 1ASGM0653 | IN | IN | OUT | NO | 16 | 1 | 8PTB (NA) | PVC | PVC | 500V dc | V&T and FDR | 2RO (V&T) and 4RO (FDR) | NO | ALSTHOM | IMS | 115 | 0 | 115 | 1KRG152AR | 1KRG017CR | W1 | A 01 1L6668A1 1L609 A 01 1L6668A1 1L609 A 02 1L6664A2 1L609 A 03 1L6657L2 1L607 A 04 1L6657K2 1L607 A 05 1L6657J2 1L607 A 06 1L6657H2 1L607 A 07 1L6657G1 1L607 A 08 1L6657F1 1L607 A 09 1L6657E1 1L607 A 10 1L6657D1 1L607 A 11 1L6657C1 1L607 A 12 1L6657B1 1L607 A 13 1L6657A1 1L607 A 14 1L6661B1 1L607 A 15 1L6661A1 1L607 A 16 1L6655H2 1L607 A 17 1L6655J2 1L607 A 18 1L6655K2 1L605 A 19 1L66JPA3 1L605 A 20 1L55JPA3 1L506 A 21 1L44JPA3 1L404 A 22 1L33JPA3 1L304 A 23 1L22JPA3 1L204 A 24 1L11JPA3 1L105 A 25 1L1111C1 1L105 A 25 1L1111C1 1L109 A 26 1L1111B1 1L101 A 26 1L1111B1 1L105 A 26 1L1111B1 1L113 A 27 1L1105B1 1L101 A 27 1L1105B1 1L102 A 27 1L1105B1 1L103 A 27 1L1105B1 1L104 A 28 1W1105B1 1W130 A 29 1W1106A1 1W130 | 8PTB x 1mm2
1 | ASG | 1ASGM0654 | IN | IN | OUT | NO | 2 | 1 | 1PTB (NA) | PVC | PVC | 500V dc | V&T and FDR | 2RO (V&T) and 4RO (FDR) | YES | ALSTHOM | IMS | 20 | 0 | 20 | 1KRG017CR | 1ASG004MP | W1 | F1ASG M0654 A IN 1P 1 TB 1W237 W237 47R 1KRG 017CR 1W229 W229 48R 1ASG 004MP 20 | 1PTB x 1mm2
1 | ASG | 1ASGM0655 | IN | IN | OUT | NO | 2 | 1 | 1PTB (NA) | PVC | PVC | 500V dc | V&T and FDR | 2RO (V&T) and 4RO (FDR) | NO | ALSTHOM | IMS | 19 | 0 | 19 | 1ASG551ID | 1KRG152AR | C1 | A 01 1L6658D1 1L607 A 01 1L6658D1 1L607 A 02 1L6658E1 1L607 A 03 1L6658F1 1L607 A 04 1L6657K2 1L607 A 05 1L6657L2 1L607 A 06 1L6664A2 1L609 A 07 1L6668A1 1L609 | 1PTB x 1mm2
1 | ASG | 1ASGM0656 | IN | IN | OUT | NO | 2 | 1 | 1PTB (NA) | PVC | PVC | 500V dc | V&T and FDR | 2RO (V&T) and 4RO (FDR) | NO | ALSTHOM | IMS | 55 | 0 | 55 | 1ASG565ID | 1KRG152AR | C1 | A 01 1L4447A1 1L405 A 01 1L4447A1 1L405 A 01 1L4447A1 1L408 A 02 1L44LNA1 1L408 A 03 1L55LNA1 1L505 A 04 1L66LNA1 1L605 A 05 1L6680C1 1L605 A 06 1L6680B1 1L605 A 07 1L6680A1 1L605 A 08 1L6669F2 1L605 A 09 1L6669E2 1L605 A 10 1L6669D2 1L609 A 11 1L6669C2 1L609 A 12 1L6669B2 1L609 A 13 1L6669A2 1L609 A 14 1L6667K1 1L609 A 15 1L6667J1 1L609 A 16 1L6667H1 1L609 A 17 1L6667G1 1L609 A 18 1L6667F1 1L609 A 19 1L6667E1 1L609 A 20 1L6667D1 1L609 A 21 1L6667C1 1L609 A 22 1L6667B1 1L609 A 23 1L6667A1 1L609 A 24 1L6664D2 1L609 A 25 1L6664C2 1L609 A 26 1L6664B2 1L609 A 27 1L6668A1 1L609 | 1PTB x 1mm2
1 | ASG | 1ASGM0657 | IN | IN | OUT | NO | 2 | 1 | 1PTB (NA) | PVC | PVC | 500V dc | V&T and FDR | 2RO (V&T) and 4RO (FDR) | YES | ALSTHOM | IMS | 20 | 0 | 20 | 1KRG017CR | 1ASG005MP | W1 | F1ASG M0657 A IN 1P 1 TB 1W237 W237 47R 1KRG 017CR 1W229 W229 49R 1ASG 005MP 20 | 1PTB x 1mm2
1 | ASG | 1ASGM0658 | IN | IN | OUT | NO | 2 | 1 | 1PTB (NA) | PVC | PVC | 500V dc | V&T and FDR | 2RO (V&T) and 4RO (FDR) | NO | ALSTHOM | IMS | 19 | 0 | 19 | 1ASG550ID | 1KRG152AR | C1 | A 01 1L6658D1 1L607 A 01 1L6658D1 1L607 A 02 1L6658E1 1L607 A 03 1L6658F1 1L607 A 04 1L6657K2 1L607 A 05 1L6657L2 1L607 A 06 1L6664A2 1L609 A 07 1L6668A1 1L609 | 1PTB x 1mm2
1 | ASG | 1ASGM0659 | IN | IN | OUT | NO | 2 | 1 | 1PTB (NA) | PVC | PVC | 500V dc | V&T and FDR | 2RO (V&T) and 4RO (FDR) | NO | ALSTHOM | IMS | 55 | 0 | 55 | 1ASG552ID | 1KRG152AR | C1 | A 01 1L4447A1 1L405 A 01 1L4447A1 1L405 A 01 1L4447A1 1L408 A 02 1L44LNA1 1L408 A 03 1L55LNA1 1L505 A 04 1L66LNA1 1L605 A 05 1L6680C1 1L605 A 06 1L6680B1 1L605 A 07 1L6680A1 1L605 A 08 1L6669F2 1L605 A 09 1L6669E2 1L605 A 10 1L6669D2 1L609 A 11 1L6669C2 1L609 A 12 1L6669B2 1L609 A 13 1L6669A2 1L609 A 14 1L6667K1 1L609 A 15 1L6667J1 1L609 A 16 1L6667H1 1L609 A 17 1L6667G1 1L609 A 18 1L6667F1 1L609 A 19 1L6667E1 1L609 A 20 1L6667D1 1L609 A 21 1L6667C1 1L609 A 22 1L6667B1 1L609 A 23 1L6667A1 1L609 A 24 1L6664D2 1L609 A 25 1L6664C2 1L609 A 26 1L6664B2 1L609 A 27 1L6668A1 1L609 | 1PTB x 1mm2
1 | ASG | 1ASGM0660 | IN | IN | OUT | NO | 2 | 1 | 1PTB (NA) | PVC | PVC | 500V dc | V&T and FDR | 2RO (V&T) and 4RO (FDR) | YES | ALSTHOM | IMS | 20 | 8 | 20 | 1KRG017CR | 1ASG006MP | W1 | F1ASG M0660 A IN 1P 1 TB 1W237 W237 47R 1KRG 017CR 1W237 W237 47Q 1ASG 006MP 20 | 1PTB x 1mm2
1 | ASG | 1ASGM0661 | IN | IN | OUT | NO | 2 | 1 | 1PTB (NA) | PVC | PVC | 500V dc | V&T and FDR | 2RO (V&T) and 4RO (FDR) | NO | ALSTHOM | IMS | 19 | 0 | 19 | 1ASG553ID | 1KRG152AR | C1 | A 01 1L6658D1 1L607 A 01 1L6658D1 1L607 A 02 1L6658E1 1L607 A 03 1L6658F1 1L607 A 04 1L6657K2 1L607 A 05 1L6657L2 1L607 A 06 1L6664A2 1L609 A 07 1L6668A1 1L609 | 1PTB x 1mm2
1 | ASG | 1ASGM0662 | IN | IN | OUT | NO | 2 | 1 | 1PTB (NA) | PVC | PVC | 500V dc | V&T and FDR | 2RO (V&T) and 4RO (FDR) | NO | ALSTHOM | IMS | 55 | 0 | 55 | 1ASG559ID | 1KRG152AR | C1 | A 01 1L4447A1 1L405 A 01 1L4447A1 1L405 A 01 1L4447A1 1L408 A 02 1L44LNA1 1L408 A 03 1L55LNA1 1L505 A 04 1L66LNA1 1L605 A 05 1L6680C1 1L605 A 06 1L6680B1 1L605 A 07 1L6680A1 1L605 A 08 1L6669F2 1L605 A 09 1L6669E2 1L605 A 10 1L6669D2 1L609 A 11 1L6669C2 1L609 A 12 1L6669B2 1L609 A 13 1L6669A2 1L609 A 14 1L6667K1 1L609 A 15 1L6667J1 1L609 A 16 1L6667H1 1L609 A 17 1L6667G1 1L609 A 18 1L6667F1 1L609 A 19 1L6667E1 1L609 A 20 1L6667D1 1L609 A 21 1L6667C1 1L609 A 22 1L6667B1 1L609 A 23 1L6667A1 1L609 A 24 1L6664D2 1L609 A 25 1L6664C2 1L609 A 26 1L6664B2 1L609 A 27 1L6668A1 1L609 | 1PTB x 1mm2
1 | ASG | 1ASGM0663 | IN | IN | OUT | NO | 2 | 1 | 1PTB (NA) | PVC | PVC | 500V dc | V&T and FDR | 2RO (V&T) and 4RO (FDR) | NO | ALSTHOM | IMS | 110 | 0 | 110 | 1ASG101RS | 1ASG055CR | W1 | A 01 1L4447A1 1L405 A 01 1L4447A1 1L405 A 01 1L4447A1 1L408 A 02 1L44LNA1 1L408 A 03 1L55LNA1 1L505 A 04 1L66LNA1 1L605 A 05 1L6680C1 1L605 A 06 1L6676C2 1L605 A 07 1L6676B2 1L605 A 08 1L6676A2 1L605 A 09 1L6655M2 1L605 A 10 1L6655L2 1L605 A 11 1L66JPA3 1L605 A 12 1L55JPA3 1L506 A 13 1L44JPA3 1L404 A 14 1L33JPA3 1L304 A 15 1L22JPA3 1L204 A 16 1L11JPA3 1L105 A 17 1L1111C1 1L105 A 17 1L1111C1 1L109 A 18 1L1111B1 1L101 A 18 1L1111B1 1L105 A 18 1L1111B1 1L113 A 19 1L1105B1 1L101 A 19 1L1105B1 1L102 A 19 1L1105B1 1L103 A 19 1L1105B1 1L104 A 20 1W1105B1 1W130 A 21 1W1106A1 1W130 | 1PTB x 1mm2
1 | ASG | 1ASGM0664 | IN | IN | OUT | NO | 2 | 1 | 1PTB (NA) | PVC | PVC | 500V dc | V&T and FDR | 2RO (V&T) and 4RO (FDR) | NO | ALSTHOM | IMS | 52 | 0 | 52 | 1ASG001RS | 1ASG101RS | G1 | A 01 1L6658D1 1L607 A 01 1L6658D1 1L607 A 02 1L6658C1 1L607 A 03 1L6658B1 1L607 A 04 1L6658A1 1L607 A 05 1L6657F1 1L607 A 06 1L6657E1 1L607 A 07 1L6657D1 1L607 A 08 1L6657C1 1L607 A 09 1L6657B1 1L607 A 10 1L6657A1 1L607 A 11 1L6661C1 1L607 A 12 1L6661D1 1L607 A 13 1L6661E1 1L609 A 14 1L6661F1 1L609 A 15 1L6661G1 1L609 A 16 1L6661H1 1L609 A 17 1L6669C1 1L609 A 18 1L6669D1 1L609 A 19 1L6669E1 1L605 A 20 1L6681D1 1L605 A 21 1L6681C1 1L605 A 22 1L6676C2 1L605 A 23 1L6680C1 1L605 A 24 1L66LNA1 1L605 A 25 1L55LNA1 1L505 A 26 1L44LNA1 1L408 A 27 1L4447A1 1L405 A 27 1L4447A1 1L408 | 1PTB x 1mm2
1 | ASG | 1ASGM0665 | IN | IN | OUT | NO | 2 | 1 | 1PTB (NA) | PVC | PVC | 500V dc | V&T and FDR | 2RO (V&T) and 4RO (FDR) | NO | ALSTHOM | IMS | 20 | 0 | 20 | 1KRG017CR | 1ASG001MN | X1 | F1ASG M0665 A IN 1P 1 TB 1W237 W237 47R 1KRG 017CR 1W232 W232 45Q 1ASG 001MN 20 | 1PTB x 1mm2
1 | ASG | 1ASGM0666 | IN | IN | OUT | NO | 4 | 1 | 2PTB (NA) | PVC | PVC | 500V dc | V&T and FDR | 2RO (V&T) and 4RO (FDR) | NO | ALSTHOM | IMS | 19 | 0 | 19 | 1ASG555ID | 1KRG152AR | C1 | A 01 1L6658D1 1L607 A 01 1L6658D1 1L607 A 02 1L6658E1 1L607 A 03 1L6658F1 1L607 A 04 1L6657K2 1L607 A 05 1L6657L2 1L607 A 06 1L6664A2 1L609 A 07 1L6668A1 1L609 | 2PTB x 1mm2
1 | ASG | 1ASGM0667 | IN | IN | OUT | NO | 4 | 1 | 2PTB (NA) | PVC | PVC | 500V dc | V&T and FDR | 2RO (V&T) and 4RO (FDR) | NO | ALSTHOM | IMS | 55 | 0 | 55 | 1ASG561ID | 1KRG152AR | C1 | A 01 1L4447A1 1L405 A 01 1L4447A1 1L405 A 01 1L4447A1 1L408 A 02 1L44LNA1 1L408 A 03 1L55LNA1 1L505 A 04 1L66LNA1 1L605 A 05 1L6680C1 1L605 A 06 1L6680B1 1L605 A 07 1L6680A1 1L605 A 08 1L6669F2 1L605 A 09 1L6669E2 1L605 A 10 1L6669D2 1L609 A 11 1L6669C2 1L609 A 12 1L6669B2 1L609 A 13 1L6669A2 1L609 A 14 1L6667K1 1L609 A 15 1L6667J1 1L609 A 16 1L6667H1 1L609 A 17 1L6667G1 1L609 A 18 1L6667F1 1L609 A 19 1L6667E1 1L609 A 20 1L6667D1 1L609 A 21 1L6667C1 1L609 A 22 1L6667B1 1L609 A 23 1L6667A1 1L609 A 24 1L6664D2 1L609 A 25 1L6664C2 1L609 A 26 1L6664B2 1L609 A 27 1L6668A1 1L609 | 2PTB x 1mm2
1 | ASG | 1ASGM0668 | IN | IN | OUT | NO | 2 | 1 | 1PTB (NA) | PVC | PVC | 500V dc | V&T and FDR | 2RO (V&T) and 4RO (FDR) | NO | ALSTHOM | IMS | 20 | 7 | 20 | 1KRG017CR | 1ASG001MP | G1 | F1ASG M0668 A IN 1P 1 TB 1W237 W237 47R 1KRG 017CR 1W237 W237 48R 1ASG 001MP 20 | 1PTB x 1mm2
1 | ASG | 1ASGM0669 | IN | IN | OUT | NO | 2 | 1 | 1PTB (NA) | PVC | PVC | 500V dc | V&T and FDR | 2RO (V&T) and 4RO (FDR) | YES | ALSTHOM | IMS | 20 | 0 | 20 | 1KRG017CR | 1ASG021MP | W1 | F1ASG M0669 A IN 1P 1 TB 1W237 W237 47R 1KRG 017CR 1W231 W231 48S 1ASG 021MP 20 | 1PTB x 1mm2
1 | ASG | 1ASGM0670 | IN | IN | OUT | NO | 16 | 1 | 8PTB (NA) | PVC | PVC | 500V dc | V&T and FDR | 2RO (V&T) and 4RO (FDR) | NO | ALSTHOM | IMS | 115 | 0 | 115 | 1KRG152AR | 1KRG017CR | C1 | A 01 1L6668A1 1L609 A 01 1L6668A1 1L609 A 02 1L6664A2 1L609 A 03 1L6657L2 1L607 A 04 1L6657K2 1L607 A 05 1L6657J2 1L607 A 06 1L6657H2 1L607 A 07 1L6657G1 1L607 A 08 1L6657F1 1L607 A 09 1L6657E1 1L607 A 10 1L6657D1 1L607 A 11 1L6657C1 1L607 A 12 1L6657B1 1L607 A 13 1L6657A1 1L607 A 14 1L6661B1 1L607 A 15 1L6661A1 1L607 A 16 1L6655H2 1L607 A 17 1L6655J2 1L607 A 18 1L6655K2 1L605 A 19 1L66JPA3 1L605 A 20 1L55JPA3 1L506 A 21 1L44JPA3 1L404 A 22 1L33JPA3 1L304 A 23 1L22JPA3 1L204 A 24 1L11JPA3 1L105 A 25 1L1111C1 1L105 A 25 1L1111C1 1L109 A 26 1L1111B1 1L101 A 26 1L1111B1 1L105 A 26 1L1111B1 1L113 A 27 1L1105B1 1L101 A 27 1L1105B1 1L102 A 27 1L1105B1 1L103 A 27 1L1105B1 1L104 A 28 1W1105B1 1W130 A 29 1W1106A1 1W130 | 8PTB x 1mm2
1 | ASG | 1ASGM0671 | IN | IN | OUT | NO | 2 | 1 | 1PTB (NA) | PVC | PVC | 500V dc | V&T and FDR | 2RO (V&T) and 4RO (FDR) | NO | ALSTHOM | IMS | 20 | 7 | 20 | 1KRG017CR | 1ASG002MP | G1 | F1ASG M0671 A IN 1P 1 TB 1W237 W237 47R 1KRG 017CR 1W237 W237 48R 1ASG 002MP 20 | 1PTB x 1mm2
1 | ASG | 1ASGM0672 | IN | IN | OUT | NO | 2 | 1 | 1PTB (NA) | PVC | PVC | 500V dc | V&T and FDR | 2RO (V&T) and 4RO (FDR) | YES | ALSTHOM | IMS | 20 | 0 | 20 | 1KRG017CR | 1ASG022MP | G1 | F1ASG M0672 A IN 1P 1 TB 1W237 W237 47R 1KRG 017CR 1W231 W231 49S 1ASG 022MP 20 | 1PTB x 1mm2
1 | ASG | 1ASGM0673 | IN | IN | OUT | NO | 2 | 1 | 1PTB (NA) | PVC | PVC | 500V dc | V&T and FDR | 2RO (V&T) and 4RO (FDR) | NO | ALSTHOM | IMS | 20 | 7 | 20 | 1KRG017CR | 1ASG003MP | G1 | F1ASG M0673 A IN 1P 1 TB 1W237 W237 47R 1KRG 017CR 1W237 W237 48R 1ASG 003MP 20 | 1PTB x 1mm2
1 | ASG | 1ASGM0674 | IN | IN | OUT | NO | 2 | 1 | 1PTB (NA) | PVC | PVC | 500V dc | V&T and FDR | 2RO (V&T) and 4RO (FDR) | YES | ALSTHOM | IMS | 20 | 0 | 20 | 1KRG017CR | 1ASG023MP | G1 | F1ASG M0674 A IN 1P 1 TB 1W237 W237 47R 1KRG 017CR 1W231 W231 47S 1ASG 023MP 20 | 1PTB x 1mm2
1 | ASG | 1ASGM0675 | IN | IN | OUT | NO | 2 | 1 | 1PTB (NA) | PVC | PVC | 500V dc | V&T and FDR | 2RO (V&T) and 4RO (FDR) | YES | ALSTHOM | IMS | 20 | 8 | 20 | 1KRG017CR | 1ASG008MP | G1 | F1ASG M0675 A IN 1P 1 TB 1W237 W237 47R 1KRG 017CR 1W237 W237 48Q 1ASG 008MP 20 | 1PTB x 1mm2
1 | ASG | 1ASGM0676 | IN | IN | OUT | NO | 32 | 0.34 | 16Pair (NA) | PVC | PVC | 500V dc | V&T and FDR | 2RO (V&T) and 4RO (FDR) | NO | ALSTHOM | IMS | 19 | 0 | 19 | 1ASG501RC | 1KRG151AR | C1 | A 01 1L6658D1 1L607 A 01 1L6658D1 1L607 A 02 1L6658E1 1L607 A 03 1L6658F1 1L607 A 04 1L6657K2 1L607 A 05 1L6657L2 1L607 A 06 1L6664A2 1L609 A 07 1L6668A1 1L609 | 16Pair x 0,34mm2
1 | ASG | 1ASGM0677 | IN | IN | OUT | NO | 4 | 1 | 2PTB (NA) | PVC | PVC | 500V dc | V&T and FDR | 2RO (V&T) and 4RO (FDR) | NO | ALSTHOM | IMS | 56 | 0 | 56 | 1KPR003BN | 1KRG151AR | C1 | A 01 1L4447A1 1L405 A 01 1L4447A1 1L405 A 01 1L4447A1 1L408 A 02 1L44LNA1 1L408 A 03 1L55LNA1 1L505 A 04 1L66LNA1 1L605 A 05 1L6680C1 1L605 A 06 1L6680B1 1L605 A 07 1L6680A1 1L605 A 08 1L6669F1 1L605 A 09 1L6669E1 1L605 A 10 1L6669D1 1L609 A 11 1L6669C1 1L609 A 12 1L6669B1 1L609 A 13 1L6659F1 1L609 A 14 1L6659E1 1L609 A 15 1L6659D1 1L609 A 16 1L6665A1 1L609 A 17 1L6665B1 1L609 A 18 1L6665C1 1L609 A 19 1L6665D1 1L609 A 20 1L6665E1 1L609 A 21 1L6665F1 1L609 A 22 1L6665G1 1L609 A 23 1L6665H1 1L609 A 24 1L6665J1 1L609 A 25 1L6664B2 1L609 A 26 1L6668A1 1L609 | 2PTB x 1mm2
1 | ASG | 1ASGM0678 | IN | IN | OUT | NO | 2 | 1 | 1PTB (NA) | PVC | PVC | 500V dc | V&T and FDR | 2RO (V&T) and 4RO (FDR) | NO | ALSTHOM | IMS | 109 | 0 | 109 | 1KPR003BN | 1ASG501EP | C1 | A 01 1L4447A1 1L405 A 01 1L4447A1 1L405 A 01 1L4447A1 1L408 A 02 1L44LNA1 1L408 A 03 1L55LNA1 1L505 A 04 1L66LNA1 1L605 A 05 1L6680C1 1L605 A 06 1L6676C2 1L605 A 07 1L6676B2 1L605 A 08 1L6676A2 1L605 A 09 1L6655M2 1L605 A 10 1L6655L2 1L605 A 11 1L66JPA4 1L605 A 12 1L55JPA4 1L506 A 13 1L44JPA4 1L404 A 14 1L33JPA4 1L304 A 15 1L22JPA4 1L204 A 16 1L11JPA4 1L105 A 17 1L1111C1 1L105 A 17 1L1111C1 1L109 A 18 1L1111B1 1L101 A 18 1L1111B1 1L105 A 18 1L1111B1 1L113 A 19 1L1105B1 1L101 A 19 1L1105B1 1L102 A 19 1L1105B1 1L103 A 19 1L1105B1 1L104 A 20 1W1105B1 1W130 A 21 1W1106A1 1W130 | 1PTB x 1mm2
1 | ASG | 1ASGM0900 | IN | IN | OUT | NO | 2 | 2 | 1PTB (NA) | PVC | XLPE | 500V dc | V&T and FDR | 2RO (V&T) and 4RO (FDR) | NO | NIA (MODIFICATION) | IMS |  |  | 17 | 1ASG034MD | 1ASG005CR | G1 | IND (SITE RUN) | 1PTB x 1mm2 | [5 empty] | duplicate cable number
1 | ASG | 1ASGM0901 | IN | IN | OUT | NO | 2 | 1 | 1PTB (NA) | PVC | XLPE | 500V dc | V&T and FDR | 2RO (V&T) and 4RO (FDR) | NO | NIA (MODIFICATION) | IMS |  |  |  | 1ASG001MC | 1ASG055CR | G1 |  | 1PTB x 1mm2 | [5 empty] | not in pericles
1 | ASG | 1ASGM0910 | IN | IN | OUT | NO | 2 | 1 | 1PTB (NA) | PVC | XLPE | 500V dc | V&T and FDR | 2RO (V&T) and 4RO (FDR) | NO | NIA (MODIFICATION) | IMS | 20 | 20 | 0 | 1KRG017CR | 1ASG002MN | G1 | E1ASG M0910 A IN 1P 1 NA 1W237 1KRG 017CR 1KRG 017CR 1W232 1ASG 002MN 1ASG 002MN 0 | 1PTB x 1mm2
1 | ATE | 1ATEM0018 | IN | IN | OUT | NO | 2 | 1 | 1PTB (A) | PVC | PVC | 500V dc | V&T and FDR | 2RO (V&T) and 4RO (FDR) | NO | ALSTHOM | IMS | 20 | 30 | 30 | 1KRG007CR | 1ATE901EP | X1 | IND (SITE RUN) | 1PTB x 1mm2
1 | ATE | 1ATEM0019 | IN | IN | OUT | NO | 2 | 1 | 1PTB (A) | PVC | PVC | 500V dc | V&T and FDR | 2RO (V&T) and 4RO (FDR) | NO | ALSTHOM | IMS | 20 | 14 | 14 | 1KRG007CR | 1ATE902EP | X1 | IND (SITE RUN) | 1PTB x 1mm2
1 | ATE | 1ATEM0020 | IN | IN | OUT | NO | 2 | 1 | 1PTB (A) | PVC | PVC | 500V dc | V&T and FDR | 2RO (V&T) and 4RO (FDR) | NO | ALSTHOM | IMS | 20 | 30 | 30 | 1KRG007CR | 1ATE903EP | X1 | IND (SITE RUN) | 1PTB x 1mm2
1 | CAP | 1CAPM0001 | IN | IN | OUT | NO | 2 | 1 | 1PTB (A) | PVC | PVC | 500V dc | V&T and FDR | 2RO (V&T) and 4RO (FDR) | NO | ALSTHOM | IMS | 20 | 55 | 55 | 1KRG006CR | 1CAP002MN | X1 | IND (SITE RUN) | 1PTB x 1mm2
1 | CAP | 1CAPM0004 | IN | IN | OUT | NO | 2 | 1 | 1PTB (A) | PVC | PVC | 500V dc | V&T and FDR | 2RO (V&T) and 4RO (FDR) | NO | ALSTHOM | IMS | 20 | 55 | 55 | 1KRG006CR | 1ACO001MN | X1 | IND (SITE RUN) | 1PTB x 1mm2
1 | DEG | 1DEGM0002 | IN | IN | OUT | NO | 3 | 1 | 1TTB (A) | PVC | PVC | 500V dc | V&T and FDR | 2RO (V&T) and 4RO (FDR) | NO | ALSTHOM | IMS | 167 | 191 | 191 | 1DEG002MT | 1KBS002AR | N1 | A 01 1W44A1A1 1W415 A 01 1W44A1A1 1W415 A 02 1W33A1A1 1W315 A 03 1W22A1A1 1W213 A 04 1K0002D1 1K014 A 05 1K0002C1 1K014 A 06 1K0002B1 1K014 A 07 1K0002A1 1K014 A 08 1N0023A1 1N081 A 09 1N00Y1A1 1N081 A 10 1N11Y1A1 1N181 A 11 1N1106A1 1N181 A 12 1N0020A1 1N081 A 13 1L0020A1 1L016 A 14 1L00Y3A1 1L016 A 15 1L11Y3A1 1L109 A 16 1L1111C1 1L105 A 16 1L1111C1 1L109 A 17 1L11JPA3 1L105 A 18 1L22JPA3 1L204 A 19 1L33JPA3 1L304 A 20 1L44JPA3 1L404 A 21 1L55JPA3 1L506 A 22 1L66JPA3 1L605 A 23 1L6655L2 1L605 A 24 1L6675A2 1L605 | 1TTB x 1mm2
1 | DVK | 1DVKM0100 | IN | IN | IN | YES | 2 | 1 | 1PTB (A) | PVC | PVC | 500V dc | V&T and FDR | 2RO (V&T) and 4RO (FDR) | YES | ABERDARE/AFRIICAN CABLES | IMS | 0 | 350 | 0 | 1DVK100MP | 1KRG024AR | K3 |  | 1PTB x 1mm2 | [5 empty] | not inpericles
1 | DVK | 1DVKM0101 | IN | IN | IN | YES | 2 | 1 | 1PTB (A) | PVC | PVC | 500V dc | V&T and FDR | 2RO (V&T) and 4RO (FDR) | YES | ABERDARE/AFRIICAN CABLES | IMS | 0 | 350 | 0 | 1DVK101MP | 1KRG013AR | K3 |  | 1PTB x 1mm2 | [5 empty] | not inpericles
1 | DVK | 1DVKM0102 | IN | IN | OUT | NO | 2 | 1 | 1PTB (NA) | PVC | PVC | 500V dc | V&T and FDR | 2RO (V&T) and 4RO (FDR) | NO | ABERDARE/AFRIICAN CABLES | IMS | 0 | 35 | 0 | 1KRG144AR | 1DVK100ID | C1 |  | 1PTB x 1mm2 | [5 empty] | not inpericles
1 | DVK | 1DVKM0103 | IN | IN | OUT | NO | 2 | 1 | 1PTB (NA) | PVC | PVC | 500V dc | V&T and FDR | 2RO (V&T) and 4RO (FDR) | NO | ABERDARE/AFRIICAN CABLES | IMS | 0 | 35 | 0 | 1KRG144AR | 1DVK100ID | C1 |  | 1PTB x 1mm2 | [5 empty] | not inpericles
1 | EAS | 1EASM0300 | IN | IN | OUT | NO | 2 | 1 | 1PTB (NA) | PVC | PVC | 500V dc | V&T and FDR | 2RO (V&T) and 4RO (FDR) | YES | ALSTHOM | IMS | 17 | 0 | 17 | 1EAS401ID | 1KRG133AR | C1 | A 01 1L6667B1 1L609 A 01 1L6667B1 1L609 A 02 1L6667C1 1L609 A 03 1L6667D1 1L609 A 04 1L6667E1 1L609 A 05 1L6667F1 1L609 A 06 1L6667G1 1L609 A 07 1L6667H1 1L609 A 08 1L6672B1 1L609 A 09 1L6665D1 1L609 | 1PTB x 1mm2
1 | EAS | 1EASM0301 | IN | IN | OUT | NO | 2 | 1 | 1PTB (NA) | PVC | PVC | 500V dc | V&T and FDR | 2RO (V&T) and 4RO (FDR) | YES | ALSTHOM | IMS | 18 | 0 | 18 | 1EAS403ID | 1KRG143AR | C1 | A 01 1L6667B3 1L609 A 01 1L6667B3 1L609 A 02 1L6667C3 1L609 A 03 1L6667D3 1L609 A 04 1L6667E3 1L609 A 05 1L6667F3 1L609 A 06 1L6667G3 1L609 A 07 1L6667H3 1L609 A 08 1L6667J3 1L609 A 09 1L6667K3 1L609 A 10 1L6670B1 1L609 A 11 1L6665A1 1L609 | 1PTB x 1mm2
1 | EAS | 1EASM0616 | IN | IN | OUT | NO | 2 | 1 | 1PTB (NA) | PVC | PVC | 500V dc | V&T and FDR | 2RO (V&T) and 4RO (FDR) | YES | ALSTHOM | IMS | 82 | 0 | 82 | 1KRG033AR | 1EAS007MD | K1 | 3 01 1N3306C3 1N3A11 3 01 1N3306C3 1N3A11 3 02 1N3306B3 1N3A11 3 03 1N3306A3 1N3A11 | 1PTB x 1mm2
1 | EAS | 1EASM0617 | IN | IN | OUT | NO | 2 | 1 | 1PTB (NA) | PVC | PVC | 500V dc | V&T and FDR | 2RO (V&T) and 4RO (FDR) | YES | ALSTHOM | IMS | 84 | 0 | 84 | 1KRG042AR | 1EAS008MD | K1 | 4 01 1N3306C4 1N3A11 4 01 1N3306C4 1N3A11 4 02 1N3306B4 1N3A11 4 03 1N3306A4 1N3A11 | 1PTB x 1mm2
1 | EPP | 1EPPM0300 | IN | IN | OUT | NO | 4 | 1 | 2PTB (NA) | PVC | PVC | 500V dc | V&T and FDR | 2RO (V&T) and 4RO (FDR) | NO | ALSTHOM | IMS | 20 | 70 | 20 | 1EPP059YT | 1EPP001CR | N1 | IND (SITE RUN) | 2PTB x 1mm2
1 | EPP | 1EPPM0301 | IN | IN | OUT | NO | 4 | 1 | 2PTB (NA) | PVC | PVC | 500V dc | V&T and FDR | 2RO (V&T) and 4RO (FDR) | NO | ALSTHOM | IMS | 20 | 16 | 20 | 1EPP058YT | 1EPP001CR | N1 | IND (SITE RUN) | 2PTB x 1mm2
1 | EPP | 1EPPM0302 | IN | IN | OUT | NO | 4 | 1 | 2PTB (NA) | PVC | PVC | 500V dc | V&T and FDR | 2RO (V&T) and 4RO (FDR) | NO | ALSTHOM | IMS | 20 | 26 | 20 | 1EPP057YT | 1EPP001CR | N1 | IND (SITE RUN) | 2PTB x 1mm2
1 | EPP | 1EPPM0303 | IN | IN | OUT | NO | 4 | 1 | 2PTB (NA) | PVC | PVC | 500V dc | V&T and FDR | 2RO (V&T) and 4RO (FDR) | NO | ALSTHOM | IMS | 20 | 42 | 20 | 1EPP056YT | 1EPP001CR | N1 | IND (SITE RUN) | 2PTB x 1mm2
1 | EPP | 1EPPM0304 | IN | IN | OUT | NO | 4 | 1 | 2PTB (NA) | PVC | PVC | 500V dc | V&T and FDR | 2RO (V&T) and 4RO (FDR) | NO | ALSTHOM | IMS | 20 | 35 | 20 | 1EPP055YT | 1EPP001CR | N1 | IND (SITE RUN) | 2PTB x 1mm2
1 | EPP | 1EPPM0305 | IN | IN | OUT | NO | 4 | 1 | 2PTB (NA) | PVC | PVC | 500V dc | V&T and FDR | 2RO (V&T) and 4RO (FDR) | NO | ALSTHOM | IMS | 20 | 26 | 20 | 1EPP054YT | 1EPP001CR | N1 | IND (SITE RUN) | 2PTB x 1mm2
1 | EPP | 1EPPM0306 | IN | IN | OUT | NO | 4 | 1 | 2PTB (NA) | PVC | PVC | 500V dc | V&T and FDR | 2RO (V&T) and 4RO (FDR) | NO | ALSTHOM | IMS | 20 | 38 | 20 | 1EPP053YT | 1EPP001CR | N1 | IND (SITE RUN) | 2PTB x 1mm2
1 | EPP | 1EPPM0307 | IN | IN | OUT | NO | 4 | 1 | 2PTB (NA) | PVC | PVC | 500V dc | V&T and FDR | 2RO (V&T) and 4RO (FDR) | NO | ALSTHOM | IMS | 20 | 42 | 20 | 1EPP009YZ | 1EPP001CR | N1 | IND (SITE RUN) | 2PTB x 1mm2
1 | EPP | 1EPPM0308 | IN | IN | OUT | NO | 4 | 1 | 2PTB (NA) | PVC | PVC | 500V dc | V&T and FDR | 2RO (V&T) and 4RO (FDR) | NO | ALSTHOM | IMS | 20 | 26 | 20 | 1EPP008YZ | 1EPP001CR | N1 | IND (SITE RUN) | 2PTB x 1mm2
1 | EPP | 1EPPM0309 | IN | IN | OUT | NO | 16 | 1 | 8PTB (NA) | PVC | PVC | 500V dc | V&T and FDR | 2RO (V&T) and 4RO (FDR) | NO | ALSTHOM | IMS | 20 | 5 | 20 | 1EPP001CR | 1EPP002CR | N1 | IND (SITE RUN) | 8PTB x 1mm2
1 | EPP | 1EPPM0310 | IN | IN | OUT | NO | 16 | 1 | 8PTB (NA) | PVC | PVC | 500V dc | V&T and FDR | 2RO (V&T) and 4RO (FDR) | NO | ALSTHOM | IMS | 20 | 5 | 20 | 1EPP001CR | 1EPP002CR | N1 | IND (SITE RUN) | 8PTB x 1mm2
1 | EPP | 1EPPM0311 | IN | IN | OUT | NO | 16 | 1 | 8PTB (NA) | PVC | PVC | 500V dc | V&T and FDR | 2RO (V&T) and 4RO (FDR) | NO | ALSTHOM | IMS | 20 | 5 | 20 | 1EPP001CR | 1EPP002CR | N1 | IND (SITE RUN) | 8PTB x 1mm2
1 | EPP | 1EPPM0312 | IN | IN | OUT | YES | 16 | 1 | 8PTB (NA) | PVC | PVC | 500V dc | V&T and FDR | 2RO (V&T) and 4RO (FDR) | YES | ALSTHOM | IMS | 20 | 0 | 20 | 1EPP002CR | A0117 | W1 | IND (SITE RUN) | 8PTB x 1mm2
1 | EPP | 1EPPM0313 | IN | IN | OUT | YES | 16 | 1 | 8PTB (NA) | PVC | PVC | 500V dc | V&T and FDR | 2RO (V&T) and 4RO (FDR) | YES | ALSTHOM | IMS | 20 | 0 | 20 | 1EPP002CR | A1830 | W1 | IND (SITE RUN) | 8PTB x 1mm2
1 | EPP | 1EPPM0314 | IN | IN | OUT | YES | 16 | 1 | 8PTB (NA) | PVC | PVC | 500V dc | V&T and FDR | 2RO (V&T) and 4RO (FDR) | YES | ALSTHOM | IMS | 20 | 0 | 20 | 1EPP002CR | J0109 | W1 | IND (SITE RUN) | 8PTB x 1mm2
1 | EPP | 1EPPM0315 | IN | IN | OUT | NO | 16 | 1 | 8PTB (NA) | PVC | PVC | 500V dc | V&T and FDR | 2RO (V&T) and 4RO (FDR) | NO | ALSTHOM | IMS | 68 | 0 | 68 | A0117 | 1EPP001AR | 3 | A 01 1W55R0A1 1W507 A 01 1W55R0A1 1W507 A 02 1W66R0A1 1W604 A 03 1W6651A1 1W604 A 04 1W6650C3 1W604 A 05 1W6655A1 1W604 A 05 1W6655A1 1W605 A 06 1W6658A1 1W602 A 06 1W6658A1 1W605 A 07 1L6680C1 1L605 A 08 1L6676C1 1L605 A 09 1L6676B1 1L605 A 10 1L6676A1 1L605 A 11 1L6655N4 1L605 A 12 1L6655S4 1L601 A 13 1L6688A1 1L601 A 13 1L6688A1 1L604 | 8PTB x 1mm2
1 | EPP | 1EPPM0316 | IN | IN | OUT | NO | 16 | 1 | 8PTB (NA) | PVC | PVC | 500V dc | V&T and FDR | 2RO (V&T) and 4RO (FDR) | NO | ALSTHOM | IMS | 68 | 0 | 68 | A1830 | 1EPP001AR | 3 | A 01 1W55R0A1 1W507 A 01 1W55R0A1 1W507 A 02 1W66R0A1 1W604 A 03 1W6651A1 1W604 A 04 1W6650C3 1W604 A 05 1W6655A1 1W604 A 05 1W6655A1 1W605 A 06 1W6658A1 1W602 A 06 1W6658A1 1W605 A 07 1L6680C1 1L605 A 08 1L6676C1 1L605 A 09 1L6676B1 1L605 A 10 1L6676A1 1L605 A 11 1L6655N4 1L605 A 12 1L6655S4 1L601 A 13 1L6688A1 1L601 A 13 1L6688A1 1L604 | 8PTB x 1mm2
1 | EPP | 1EPPM0317 | IN | IN | OUT | NO | 16 | 1 | 8PTB (NA) | PVC | PVC | 500V dc | V&T and FDR | 2RO (V&T) and 4RO (FDR) | NO | ALSTHOM | IMS | 68 | 0 | 68 | J0109 | 1EPP001AR | 3 | A 01 1W55R0A1 1W507 A 01 1W55R0A1 1W507 A 02 1W66R0A1 1W604 A 03 1W6651A1 1W604 A 04 1W6650C3 1W604 A 05 1W6655A1 1W604 A 05 1W6655A1 1W605 A 06 1W6658A1 1W602 A 06 1W6658A1 1W605 A 07 1L6680C1 1L605 A 08 1L6676C1 1L605 A 09 1L6676B1 1L605 A 10 1L6676A1 1L605 A 11 1L6655N4 1L605 A 12 1L6655S4 1L601 A 13 1L6688A1 1L601 A 13 1L6688A1 1L604 | 8PTB x 1mm2
1 | EPP | 1EPPM0318 | IN | IN | OUT | NO | 4 | 1 | 2PTB (NA) | PVC | PVC | 500V dc | V&T and FDR | 2RO (V&T) and 4RO (FDR) | NO | ALSTHOM | IMS | 20 | 30 | 20 | 1EPP052YT | 1EPP003CR | 3 | IND (SITE RUN) | 2PTB x 1mm2
1 | EPP | 1EPPM0319 | IN | IN | OUT | NO | 4 | 1 | 2PTB (NA) | PVC | PVC | 500V dc | V&T and FDR | 2RO (V&T) and 4RO (FDR) | NO | ALSTHOM | IMS | 20 | 34 | 20 | 1EPP051YT | 1EPP003CR | 3 | IND (SITE RUN) | 2PTB x 1mm2
1 | EPP | 1EPPM0320 | IN | IN | OUT | NO | 4 | 1 | 2PTB (NA) | PVC | PVC | 500V dc | V&T and FDR | 2RO (V&T) and 4RO (FDR) | NO | ALSTHOM | IMS | 20 | 20 | 20 | 1EPP050YT | 1EPP003CR | 3 | IND (SITE RUN) | 2PTB x 1mm2
1 | EPP | 1EPPM0321 | IN | IN | OUT | NO | 4 | 1 | 2PTB (NA) | PVC | PVC | 500V dc | V&T and FDR | 2RO (V&T) and 4RO (FDR) | NO | ALSTHOM | IMS | 20 | 80 | 20 | 1EPP049YT | 1EPP003CR | 3 | IND (SITE RUN) | 2PTB x 1mm2
1 | EPP | 1EPPM0322 | IN | IN | OUT | NO | 4 | 1 | 2PTB (NA) | PVC | PVC | 500V dc | V&T and FDR | 2RO (V&T) and 4RO (FDR) | NO | ALSTHOM | IMS | 20 | 35 | 20 | 1EPP048YT | 1EPP003CR | 3 | IND (SITE RUN) | 2PTB x 1mm2
1 | EPP | 1EPPM0323 | IN | IN | OUT | NO | 4 | 1 | 2PTB (NA) | PVC | PVC | 500V dc | V&T and FDR | 2RO (V&T) and 4RO (FDR) | NO | ALSTHOM | IMS | 20 | 40 | 20 | 1EPP047YT | 1EPP003CR | 3 | IND (SITE RUN) | 2PTB x 1mm2
1 | EPP | 1EPPM0324 | IN | IN | OUT | NO | 4 | 1 | 2PTB (NA) | PVC | PVC | 500V dc | V&T and FDR | 2RO (V&T) and 4RO (FDR) | NO | ALSTHOM | IMS | 20 | 20 | 20 | 1EPP045YT | 1EPP003CR | 3 | IND (SITE RUN) | 2PTB x 1mm2
1 | EPP | 1EPPM0325 | IN | IN | OUT | NO | 4 | 1 | 2PTB (NA) | PVC | PVC | 500V dc | V&T and FDR | 2RO (V&T) and 4RO (FDR) | NO | ALSTHOM | IMS | 20 | 25 | 20 | 1EPP043YT | 1EPP003CR | 3 | IND (SITE RUN) | 2PTB x 1mm2
1 | EPP | 1EPPM0326 | IN | IN | OUT | NO | 4 | 1 | 2PTB (NA) | PVC | PVC | 500V dc | V&T and FDR | 2RO (V&T) and 4RO (FDR) | NO | ALSTHOM | IMS | 20 | 60 | 20 | 1EPP042YT | 1EPP003CR | 3 | IND (SITE RUN) | 2PTB x 1mm2
1 | EPP | 1EPPM0327 | IN | IN | OUT | YES | 16 | 1 | 8PTB (NA) | PVC | PVC | 500V dc | V&T and FDR | 2RO (V&T) and 4RO (FDR) | YES | ALSTHOM | IMS | 20 | 0 | 20 | 1EPP003CR | B0117 | 3 | IND (SITE RUN) | 8PTB x 1mm2
1 | EPP | 1EPPM0328 | IN | IN | OUT | YES | 16 | 1 | 8PTB (NA) | PVC | PVC | 500V dc | V&T and FDR | 2RO (V&T) and 4RO (FDR) | YES | ALSTHOM | IMS | 20 | 0 | 20 | 1EPP003CR | B1826 | 3 | IND (SITE RUN) | 8PTB x 1mm2
1 | EPP | 1EPPM0329 | IN | IN | OUT | YES | 16 | 1 | 8PTB (NA) | PVC | PVC | 500V dc | V&T and FDR | 2RO (V&T) and 4RO (FDR) | YES | ALSTHOM | IMS | 20 | 0 | 20 | 1EPP003CR | B2739 | 3 | IND (SITE RUN) | 8PTB x 1mm2
1 | EPP | 1EPPM0330 | IN | IN | OUT | NO | 16 | 1 | 8PTB (NA) | PVC | PVC | 500V dc | V&T and FDR | 2RO (V&T) and 4RO (FDR) | NO | ALSTHOM | IMS | 68 | 0 | 68 | B0117 | 1EPP001AR | N1 | A 01 1W55R0A1 1W507 A 01 1W55R0A1 1W507 A 02 1W66R0A1 1W604 A 03 1W6651A1 1W604 A 04 1W6650C3 1W604 A 05 1W6655A1 1W604 A 05 1W6655A1 1W605 A 06 1W6658A1 1W602 A 06 1W6658A1 1W605 A 07 1L6680C1 1L605 A 08 1L6676C1 1L605 A 09 1L6676B1 1L605 A 10 1L6676A1 1L605 A 11 1L6655N4 1L605 A 12 1L6655S4 1L601 A 13 1L6688A1 1L601 A 13 1L6688A1 1L604 | 8PTB x 1mm2
1 | EPP | 1EPPM0331 | IN | IN | OUT | NO | 16 | 1 | 8PTB (NA) | PVC | PVC | 500V dc | V&T and FDR | 2RO (V&T) and 4RO (FDR) | NO | ALSTHOM | IMS | 68 | 0 | 68 | B1826 | 1EPP001AR | N1 | A 01 1W55R0A1 1W507 A 01 1W55R0A1 1W507 A 02 1W66R0A1 1W604 A 03 1W6651A1 1W604 A 04 1W6650C3 1W604 A 05 1W6655A1 1W604 A 05 1W6655A1 1W605 A 06 1W6658A1 1W602 A 06 1W6658A1 1W605 A 07 1L6680C1 1L605 A 08 1L6676C1 1L605 A 09 1L6676B1 1L605 A 10 1L6676A1 1L605 A 11 1L6655N4 1L605 A 12 1L6655S4 1L601 A 13 1L6688A1 1L601 A 13 1L6688A1 1L604 | 8PTB x 1mm2
1 | EPP | 1EPPM0332 | IN | IN | OUT | NO | 16 | 1 | 8PTB (NA) | PVC | PVC | 500V dc | V&T and FDR | 2RO (V&T) and 4RO (FDR) | NO | ALSTHOM | IMS | 68 | 0 | 68 | B2739 | 1EPP001AR | N1 | A 01 1W55R0A1 1W507 A 01 1W55R0A1 1W507 A 02 1W66R0A1 1W604 A 03 1W6651A1 1W604 A 04 1W6650C3 1W604 A 05 1W6655A1 1W604 A 05 1W6655A1 1W605 A 06 1W6658A1 1W602 A 06 1W6658A1 1W605 A 07 1L6680C1 1L605 A 08 1L6676C1 1L605 A 09 1L6676B1 1L605 A 10 1L6676A1 1L605 A 11 1L6655N4 1L605 A 12 1L6655S4 1L601 A 13 1L6688A1 1L601 A 13 1L6688A1 1L604 | 8PTB x 1mm2
1 | EPP | 1EPPM0333 | IN | IN | OUT | NO | 4 | 1 | 2PTB (NA) | PVC | PVC | 500V dc | V&T and FDR | 2RO (V&T) and 4RO (FDR) | NO | ALSTHOM | IMS | 20 | 0 | 20 | 1EPP041YT | 1EPP004CR | 3 | IND (SITE RUN) | 2PTB x 1mm2
1 | EPP | 1EPPM0334 | IN | IN | OUT | NO | 4 | 1 | 2PTB (NA) | PVC | PVC | 500V dc | V&T and FDR | 2RO (V&T) and 4RO (FDR) | NO | ALSTHOM | IMS | 20 | 45 | 20 | 1EPP007YZ | 1EPP004CR | 3 | IND (SITE RUN) | 2PTB x 1mm2
1 | EPP | 1EPPM0335 | IN | IN | OUT | NO | 4 | 1 | 2PTB (NA) | PVC | PVC | 500V dc | V&T and FDR | 2RO (V&T) and 4RO (FDR) | NO | ALSTHOM | IMS | 20 | 40 | 20 | 1EPP006YZ | 1EPP004CR | 3 | IND (SITE RUN) | 2PTB x 1mm2
1 | EPP | 1EPPM0336 | IN | IN | OUT | NO | 4 | 1 | 2PTB (NA) | PVC | PVC | 500V dc | V&T and FDR | 2RO (V&T) and 4RO (FDR) | NO | ALSTHOM | IMS | 20 | 30 | 20 | 1EPP005YZ | 1EPP004CR | 3 | IND (SITE RUN) | 2PTB x 1mm2
1 | EPP | 1EPPM0337 | IN | IN | OUT | NO | 4 | 1 | 2PTB (NA) | PVC | PVC | 500V dc | V&T and FDR | 2RO (V&T) and 4RO (FDR) | NO | ALSTHOM | IMS | 20 | 30 | 20 | 1EPP046YT | 1EPP004CR | 3 | IND (SITE RUN) | 2PTB x 1mm2
1 | EPP | 1EPPM0338 | IN | IN | OUT | YES | 4 | 1 | 2PTB (NA) | PVC | PVC | 500V dc | V&T and FDR | 2RO (V&T) and 4RO (FDR) | YES | ALSTHOM | IMS | 20 | 0 | 20 | 1EPP004CR | A3135 | N1 | IND (SITE RUN) | 2PTB x 1mm2
1 | EPP | 1EPPM0339 | IN | IN | OUT | YES | 16 | 1 | 8PTB (NA) | PVC | PVC | 500V dc | V&T and FDR | 2RO (V&T) and 4RO (FDR) | YES | ALSTHOM | IMS | 20 | 0 | 20 | 1EPP004CR | J1026 | N1 | IND (SITE RUN) | 8PTB x 1mm2
1 | EPP | 1EPPM0340 | IN | IN | OUT | NO | 4 | 1 | 2PTB (NA) | PVC | PVC | 500V dc | V&T and FDR | 2RO (V&T) and 4RO (FDR) | NO | ALSTHOM | IMS | 68 | 0 | 68 | A3135 | 1EPP001AR | 3 | A 01 1W55R0A1 1W507 A 01 1W55R0A1 1W507 A 02 1W66R0A1 1W604 A 03 1W6651A1 1W604 A 04 1W6650C3 1W604 A 05 1W6655A1 1W604 A 05 1W6655A1 1W605 A 06 1W6658A1 1W602 A 06 1W6658A1 1W605 A 07 1L6680C1 1L605 A 08 1L6676C1 1L605 A 09 1L6676B1 1L605 A 10 1L6676A1 1L605 A 11 1L6655N4 1L605 A 12 1L6655S4 1L601 A 13 1L6688A1 1L601 A 13 1L6688A1 1L604 | 2PTB x 1mm2
1 | EPP | 1EPPM0341 | IN | IN | OUT | NO | 16 | 1 | 8PTB (NA) | PVC | PVC | 500V dc | V&T and FDR | 2RO (V&T) and 4RO (FDR) | NO | ALSTHOM | IMS | 68 | 0 | 68 | J1026 | 1EPP001AR | 3 | A 01 1W55R0A1 1W507 A 01 1W55R0A1 1W507 A 02 1W66R0A1 1W604 A 03 1W6651A1 1W604 A 04 1W6650C3 1W604 A 05 1W6655A1 1W604 A 05 1W6655A1 1W605 A 06 1W6658A1 1W602 A 06 1W6658A1 1W605 A 07 1L6680C1 1L605 A 08 1L6676C1 1L605 A 09 1L6676B1 1L605 A 10 1L6676A1 1L605 A 11 1L6655N4 1L605 A 12 1L6655S4 1L601 A 13 1L6688A1 1L601 A 13 1L6688A1 1L604 | 8PTB x 1mm2
1 | EPP | 1EPPM0342 | IN | IN | OUT | NO | 4 | 1 | 2PTB (NA) | PVC | PVC | 500V dc | V&T and FDR | 2RO (V&T) and 4RO (FDR) | NO | ALSTHOM | IMS | 20 | 0 | 20 | 1EPP044YT | 1EPP005CR | 3 | IND (SITE RUN) | 2PTB x 1mm2
1 | EPP | 1EPPM0343 | IN | IN | OUT | NO | 4 | 1 | 2PTB (NA) | PVC | PVC | 500V dc | V&T and FDR | 2RO (V&T) and 4RO (FDR) | NO | ALSTHOM | IMS | 20 | 0 | 20 | 1EPP033YT | 1EPP005CR | 3 | IND (SITE RUN) | 2PTB x 1mm2
1 | EPP | 1EPPM0344 | IN | IN | OUT | NO | 4 | 1 | 2PTB (NA) | PVC | PVC | 500V dc | V&T and FDR | 2RO (V&T) and 4RO (FDR) | NO | ALSTHOM | IMS | 20 | 30 | 20 | 1EPP032YT | 1EPP005CR | 3 | IND (SITE RUN) | 2PTB x 1mm2
1 | EPP | 1EPPM0345 | IN | IN | OUT | NO | 4 | 1 | 2PTB (NA) | PVC | PVC | 500V dc | V&T and FDR | 2RO (V&T) and 4RO (FDR) | NO | ALSTHOM | IMS | 20 | 0 | 20 | 1EPP005CR | 1EPP038YT | 3 | IND (SITE RUN) | 2PTB x 1mm2
1 | EPP | 1EPPM0346 | IN | IN | OUT | NO | 4 | 1 | 2PTB (NA) | PVC | PVC | 500V dc | V&T and FDR | 2RO (V&T) and 4RO (FDR) | NO | ALSTHOM | IMS | 20 | 0 | 20 | 1EPP037YT | 1EPP005CR | 3 | IND (SITE RUN) | 2PTB x 1mm2
1 | EPP | 1EPPM0347 | IN | IN | OUT | NO | 4 | 1 | 2PTB (NA) | PVC | PVC | 500V dc | V&T and FDR | 2RO (V&T) and 4RO (FDR) | NO | ALSTHOM | IMS | 20 | 0 | 20 | 1EPP036YT | 1EPP005CR | 3 | IND (SITE RUN) | 2PTB x 1mm2
1 | EPP | 1EPPM0348 | IN | IN | OUT | NO | 4 | 1 | 2PTB (NA) | PVC | PVC | 500V dc | V&T and FDR | 2RO (V&T) and 4RO (FDR) | NO | ALSTHOM | IMS | 20 | 0 | 20 | 1EPP035YT | 1EPP005CR | 3 | IND (SITE RUN) | 2PTB x 1mm2
1 | EPP | 1EPPM0349 | IN | IN | OUT | NO | 4 | 1 | 2PTB (NA) | PVC | PVC | 500V dc | V&T and FDR | 2RO (V&T) and 4RO (FDR) | NO | ALSTHOM | IMS | 20 | 0 | 20 | 1EPP034YT | 1EPP005CR | 3 | IND (SITE RUN) | 2PTB x 1mm2
1 | EPP | 1EPPM0350 | IN | IN | OUT | YES | 16 | 1 | 8PTB (NA) | PVC | PVC | 500V dc | V&T and FDR | 2RO (V&T) and 4RO (FDR) | YES | ALSTHOM | IMS | 20 | 0 | 20 | 1EPP005CR | D0117 | N1 | IND (SITE RUN) | 8PTB x 1mm2
1 | EPP | 1EPPM0351 | IN | IN | OUT | YES | 16 | 1 | 8PTB (NA) | PVC | PVC | 500V dc | V&T and FDR | 2RO (V&T) and 4RO (FDR) | YES | ALSTHOM | IMS | 20 | 0 | 20 | 1EPP005CR | D1834 | N1 | IND (SITE RUN) | 8PTB x 1mm2
1 | EPP | 1EPPM0352 | IN | IN | OUT | NO | 16 | 1 | 8PTB (NA) | PVC | PVC | 500V dc | V&T and FDR | 2RO (V&T) and 4RO (FDR) | NO | ALSTHOM | IMS | 68 | 0 | 68 | D0117 | 1EPP001AR | 3 | A 01 1W55R0A1 1W507 A 01 1W55R0A1 1W507 A 02 1W66R0A1 1W604 A 03 1W6651A1 1W604 A 04 1W6650C3 1W604 A 05 1W6655A1 1W604 A 05 1W6655A1 1W605 A 06 1W6658A1 1W602 A 06 1W6658A1 1W605 A 07 1L6680C1 1L605 A 08 1L6676C1 1L605 A 09 1L6676B1 1L605 A 10 1L6676A1 1L605 A 11 1L6655N4 1L605 A 12 1L6655S4 1L601 A 13 1L6688A1 1L601 A 13 1L6688A1 1L604 | 8PTB x 1mm2
1 | EPP | 1EPPM0353 | IN | IN | OUT | NO | 16 | 1 | 8PTB (NA) | PVC | PVC | 500V dc | V&T and FDR | 2RO (V&T) and 4RO (FDR) | NO | ALSTHOM | IMS | 68 | 0 | 68 | D1834 | 1EPP001AR | 3 | A 01 1W55R0A1 1W507 A 01 1W55R0A1 1W507 A 02 1W66R0A1 1W604 A 03 1W6651A1 1W604 A 04 1W6650C3 1W604 A 05 1W6655A1 1W604 A 05 1W6655A1 1W605 A 06 1W6658A1 1W602 A 06 1W6658A1 1W605 A 07 1L6680C1 1L605 A 08 1L6676C1 1L605 A 09 1L6676B1 1L605 A 10 1L6676A1 1L605 A 11 1L6655N4 1L605 A 12 1L6655S4 1L601 A 13 1L6688A1 1L601 A 13 1L6688A1 1L604 | 8PTB x 1mm2
1 | EPP | 1EPPM0354 | IN | IN | OUT | NO | 4 | 1 | 2PTB (NA) | PVC | PVC | 500V dc | V&T and FDR | 2RO (V&T) and 4RO (FDR) | NO | ALSTHOM | IMS | 20 | 0 | 20 | 1EPP040YT | 1EPP006CR | 3 | IND (SITE RUN) | 2PTB x 1mm2
1 | EPP | 1EPPM0355 | IN | IN | OUT | NO | 4 | 1 | 2PTB (NA) | PVC | PVC | 500V dc | V&T and FDR | 2RO (V&T) and 4RO (FDR) | NO | ALSTHOM | IMS | 20 | 0 | 20 | 1EPP039YT | 1EPP006CR | 3 | IND (SITE RUN) | 2PTB x 1mm2
1 | EPP | 1EPPM0356 | IN | IN | OUT | NO | 4 | 1 | 2PTB (NA) | PVC | PVC | 500V dc | V&T and FDR | 2RO (V&T) and 4RO (FDR) | NO | ALSTHOM | IMS | 20 | 0 | 20 | 1EPP004YZ | 1EPP006CR | 3 | IND (SITE RUN) | 2PTB x 1mm2
1 | EPP | 1EPPM0357 | IN | IN | OUT | NO | 4 | 1 | 2PTB (NA) | PVC | PVC | 500V dc | V&T and FDR | 2RO (V&T) and 4RO (FDR) | NO | ALSTHOM | IMS | 20 | 80 | 20 | 1EPP030YT | 1EPP006CR | 3 | IND (SITE RUN) | 2PTB x 1mm2
1 | EPP | 1EPPM0358 | IN | IN | OUT | NO | 4 | 1 | 2PTB (NA) | PVC | PVC | 500V dc | V&T and FDR | 2RO (V&T) and 4RO (FDR) | NO | ALSTHOM | IMS | 20 | 0 | 20 | 1EPP031YT | 1EPP006CR | 3 | IND (SITE RUN) | 2PTB x 1mm2
1 | EPP | 1EPPM0359 | IN | IN | OUT | NO | 4 | 1 | 2PTB (NA) | PVC | PVC | 500V dc | V&T and FDR | 2RO (V&T) and 4RO (FDR) | NO | ALSTHOM | IMS | 20 | 0 | 20 | 1EPP028YT | 1EPP006CR | 3 | IND (SITE RUN) | 2PTB x 1mm2
1 | EPP | 1EPPM0360 | IN | IN | OUT | NO | 4 | 1 | 2PTB (NA) | PVC | PVC | 500V dc | V&T and FDR | 2RO (V&T) and 4RO (FDR) | NO | ALSTHOM | IMS | 20 | 29 | 20 | 1EPP027YT | 1EPP006CR | 3 | IND (SITE RUN) | 2PTB x 1mm2
1 | EPP | 1EPPM0361 | IN | IN | OUT | NO | 4 | 1 | 2PTB (NA) | PVC | PVC | 500V dc | V&T and FDR | 2RO (V&T) and 4RO (FDR) | NO | ALSTHOM | IMS | 20 | 0 | 20 | 1EPP026YT | 1EPP006CR | 3 | IND (SITE RUN) | 2PTB x 1mm2
1 | EPP | 1EPPM0362 | IN | IN | OUT | YES | 16 | 1 | 8PTB (NA) | PVC | PVC | 500V dc | V&T and FDR | 2RO (V&T) and 4RO (FDR) | YES | ALSTHOM | IMS | 20 | 0 | 20 | 1EPP006CR | C1026 | N1 | IND (SITE RUN) | 8PTB x 1mm2
1 | EPP | 1EPPM0363 | IN | IN | OUT | YES | 4 | 1 | 2PTB (NA) | PVC | PVC | 500V dc | V&T and FDR | 2RO (V&T) and 4RO (FDR) | YES | ALSTHOM | IMS | 20 | 0 | 20 | 1EPP006CR | C2731 | N1 | IND (SITE RUN) | 2PTB x 1mm2
1 | EPP | 1EPPM0364 | IN | IN | OUT | YES | 16 | 1 | 8PTB (NA) | PVC | PVC | 500V dc | V&T and FDR | 2RO (V&T) and 4RO (FDR) | YES | ALSTHOM | IMS | 20 | 0 | 20 | 1EPP006CR | E0113 | N1 | IND (SITE RUN) | 8PTB x 1mm2
1 | EPP | 1EPPM0365 | IN | IN | OUT | NO | 4 | 1 | 2PTB (NA) | PVC | PVC | 500V dc | V&T and FDR | 2RO (V&T) and 4RO (FDR) | NO | ALSTHOM | IMS | 68 | 0 | 68 | C2731 | 1EPP001AR | 3 | A 01 1W55R0A1 1W507 A 01 1W55R0A1 1W507 A 02 1W66R0A1 1W604 A 03 1W6651A1 1W604 A 04 1W6650C3 1W604 A 05 1W6655A1 1W604 A 05 1W6655A1 1W605 A 06 1W6658A1 1W602 A 06 1W6658A1 1W605 A 07 1L6680C1 1L605 A 08 1L6676C1 1L605 A 09 1L6676B1 1L605 A 10 1L6676A1 1L605 A 11 1L6655N4 1L605 A 12 1L6655P4 1L601 A 12 1L6655P4 1L605 A 13 1L6655R4 1L601 A 14 1L6655S4 1L601 A 15 1L6688A1 1L601 A 15 1L6688A1 1L604 | 2PTB x 1mm2
1 | EPP | 1EPPM0366 | IN | IN | OUT | NO | 16 | 1 | 8PTB (NA) | PVC | PVC | 500V dc | V&T and FDR | 2RO (V&T) and 4RO (FDR) | NO | ALSTHOM | IMS | 68 | 0 | 68 | E0113 | 1EPP001AR | 3 | A 01 1W55R0A1 1W507 A 01 1W55R0A1 1W507 A 02 1W66R0A1 1W604 A 03 1W6651A1 1W604 A 04 1W6650C3 1W604 A 05 1W6655A1 1W604 A 05 1W6655A1 1W605 A 06 1W6658A1 1W602 A 06 1W6658A1 1W605 A 07 1L6680C1 1L605 A 08 1L6676C1 1L605 A 09 1L6676B1 1L605 A 10 1L6676A1 1L605 A 11 1L6655N4 1L605 A 12 1L6655S4 1L601 A 13 1L6688A1 1L601 A 13 1L6688A1 1L604 | 8PTB x 1mm2
1 | EPP | 1EPPM0367 | IN | IN | OUT | NO | 4 | 1 | 2PTB (NA) | PVC | PVC | 500V dc | V&T and FDR | 2RO (V&T) and 4RO (FDR) | NO | ALSTHOM | IMS | 20 | 27 | 20 | 1EPP029YT | 1EPP007CR | 3 | IND (SITE RUN) | 2PTB x 1mm2
1 | EPP | 1EPPM0368 | IN | IN | OUT | NO | 16 | 1 | 8PTB (NA) | PVC | PVC | 500V dc | V&T and FDR | 2RO (V&T) and 4RO (FDR) | NO | ALSTHOM | IMS | 68 | 0 | 68 | C1026 | 1EPP001AR | 3 | A 01 1W55R0A1 1W507 A 01 1W55R0A1 1W507 A 02 1W66R0A1 1W604 A 03 1W6651A1 1W604 A 04 1W6650C3 1W604 A 05 1W6655A1 1W604 A 05 1W6655A1 1W605 A 06 1W6658A1 1W602 A 06 1W6658A1 1W605 A 07 1L6680C1 1L605 A 08 1L6676C1 1L605 A 09 1L6676B1 1L605 A 10 1L6676A1 1L605 A 11 1L6655N4 1L605 A 12 1L6655S4 1L601 A 13 1L6688A1 1L601 A 13 1L6688A1 1L604 | 8PTB x 1mm2
1 | EPP | 1EPPM0369 | IN | IN | OUT | NO | 4 | 1 | 2PTB (NA) | PVC | PVC | 500V dc | V&T and FDR | 2RO (V&T) and 4RO (FDR) | NO | ALSTHOM | IMS | 20 | 100 | 20 | 1EPP025YT | 1EPP007CR | 3 | IND (SITE RUN) | 2PTB x 1mm2
1 | EPP | 1EPPM0370 | IN | IN | OUT | NO | 4 | 1 | 2PTB (NA) | PVC | PVC | 500V dc | V&T and FDR | 2RO (V&T) and 4RO (FDR) | NO | ALSTHOM | IMS | 20 | 14 | 20 | 1EPP024YT | 1EPP007CR | 3 | IND (SITE RUN) | 2PTB x 1mm2
1 | EPP | 1EPPM0371 | IN | IN | OUT | NO | 4 | 1 | 2PTB (NA) | PVC | PVC | 500V dc | V&T and FDR | 2RO (V&T) and 4RO (FDR) | NO | ALSTHOM | IMS | 20 | 50 | 20 | 1EPP007CR | 1EPP023YT | 3 | IND (SITE RUN) | 2PTB x 1mm2
1 | EPP | 1EPPM0372 | IN | IN | OUT | NO | 4 | 1 | 2PTB (NA) | PVC | PVC | 500V dc | V&T and FDR | 2RO (V&T) and 4RO (FDR) | NO | ALSTHOM | IMS | 20 | 41 | 20 | 1EPP022YT | 1EPP007CR | 3 | IND (SITE RUN) | 2PTB x 1mm2
1 | EPP | 1EPPM0373 | IN | IN | OUT | NO | 4 | 1 | 2PTB (NA) | PVC | PVC | 500V dc | V&T and FDR | 2RO (V&T) and 4RO (FDR) | NO | ALSTHOM | IMS | 20 | 24 | 20 | 1EPP021YT | 1EPP007CR | 3 | IND (SITE RUN) | 2PTB x 1mm2
1 | EPP | 1EPPM0374 | IN | IN | OUT | NO | 4 | 1 | 2PTB (NA) | PVC | PVC | 500V dc | V&T and FDR | 2RO (V&T) and 4RO (FDR) | NO | ALSTHOM | IMS | 20 | 15 | 20 | 1EPP020YT | 1EPP007CR | 3 | IND (SITE RUN) | 2PTB x 1mm2
1 | EPP | 1EPPM0375 | IN | IN | OUT | NO | 4 | 1 | 2PTB (NA) | PVC | PVC | 500V dc | V&T and FDR | 2RO (V&T) and 4RO (FDR) | NO | ALSTHOM | IMS | 20 | 15 | 20 | 1EPP019YT | 1EPP007CR | 3 | IND (SITE RUN) | 2PTB x 1mm2
1 | EPP | 1EPPM0376 | IN | IN | OUT | NO | 4 | 1 | 2PTB (NA) | PVC | PVC | 500V dc | V&T and FDR | 2RO (V&T) and 4RO (FDR) | NO | ALSTHOM | IMS | 20 | 25 | 20 | 1EPP018YT | 1EPP007CR | 3 | IND (SITE RUN) | 2PTB x 1mm2
1 | EPP | 1EPPM0377 | IN | IN | OUT | NO | 4 | 1 | 2PTB (NA) | PVC | PVC | 500V dc | V&T and FDR | 2RO (V&T) and 4RO (FDR) | NO | ALSTHOM | IMS | 20 | 22 | 20 | 1EPP003YZ | 1EPP007CR | 3 | IND (SITE RUN) | 2PTB x 1mm2
1 | EPP | 1EPPM0378 | IN | IN | OUT | YES | 16 | 1 | 8PTB (NA) | PVC | PVC | 500V dc | V&T and FDR | 2RO (V&T) and 4RO (FDR) | YES | ALSTHOM | IMS | 20 | 0 | 20 | 1EPP007CR | E1430 | N1 | IND (SITE RUN) | 8PTB x 1mm2
1 | EPP | 1EPPM0379 | IN | IN | OUT | YES | 16 | 1 | 8PTB (NA) | PVC | PVC | 500V dc | V&T and FDR | 2RO (V&T) and 4RO (FDR) | YES | ALSTHOM | IMS | 20 | 0 | 20 | 1EPP007CR | E3139 | N1 | IND (SITE RUN) | 8PTB x 1mm2
1 | EPP | 1EPPM0380 | IN | IN | OUT | YES | 16 | 1 | 8PTB (NA) | PVC | PVC | 500V dc | V&T and FDR | 2RO (V&T) and 4RO (FDR) | YES | ALSTHOM | IMS | 20 | 0 | 20 | 1EPP007CR | F0109 | N1 | IND (SITE RUN) | 8PTB x 1mm2
1 | EPP | 1EPPM0381 | IN | IN | OUT | YES | 4 | 1 | 2PTB (NA) | PVC | PVC | 500V dc | V&T and FDR | 2RO (V&T) and 4RO (FDR) | YES | ALSTHOM | IMS | 20 | 0 | 20 | 1EPP007CR | J2731 | N1 | IND (SITE RUN) | 2PTB x 1mm2
1 | EPP | 1EPPM0382 | IN | IN | OUT | NO | 16 | 1 | 8PTB (NA) | PVC | PVC | 500V dc | V&T and FDR | 2RO (V&T) and 4RO (FDR) | NO | ALSTHOM | IMS | 68 | 0 | 68 | E1430 | 1EPP001AR | 3 | A 01 1W55R0A1 1W507 A 01 1W55R0A1 1W507 A 02 1W66R0A1 1W604 A 03 1W6651A1 1W604 A 04 1W6650C3 1W604 A 05 1W6655A1 1W604 A 05 1W6655A1 1W605 A 06 1W6658A1 1W602 A 06 1W6658A1 1W605 A 07 1L6680C1 1L605 A 08 1L6676C1 1L605 A 09 1L6676B1 1L605 A 10 1L6676A1 1L605 A 11 1L6655N4 1L605 A 12 1L6655S4 1L601 A 13 1L6688A1 1L601 A 13 1L6688A1 1L604 | 8PTB x 1mm2
1 | EPP | 1EPPM0383 | IN | IN | OUT | NO | 16 | 1 | 8PTB (NA) | PVC | PVC | 500V dc | V&T and FDR | 2RO (V&T) and 4RO (FDR) | NO | ALSTHOM | IMS | 68 | 0 | 68 | E3139 | 1EPP001AR | 3 | A 01 1W55R0A1 1W507 A 01 1W55R0A1 1W507 A 02 1W66R0A1 1W604 A 03 1W6651A1 1W604 A 04 1W6650C3 1W604 A 05 1W6655A1 1W604 A 05 1W6655A1 1W605 A 06 1W6658A1 1W602 A 06 1W6658A1 1W605 A 07 1L6680C1 1L605 A 08 1L6676C1 1L605 A 09 1L6676B1 1L605 A 10 1L6676A1 1L605 A 11 1L6655N4 1L605 A 12 1L6655S4 1L601 A 13 1L6688A1 1L601 A 13 1L6688A1 1L604 | 8PTB x 1mm2
1 | EPP | 1EPPM0384 | IN | IN | OUT | NO | 16 | 1 | 8PTB (NA) | PVC | PVC | 500V dc | V&T and FDR | 2RO (V&T) and 4RO (FDR) | NO | ALSTHOM | IMS | 68 | 0 | 68 | F0109 | 1EPP001AR | 3 | A 01 1W55R0A1 1W507 A 01 1W55R0A1 1W507 A 02 1W66R0A1 1W604 A 03 1W6651A1 1W604 A 04 1W6650C3 1W604 A 05 1W6655A1 1W604 A 05 1W6655A1 1W605 A 06 1W6658A1 1W602 A 06 1W6658A1 1W605 A 07 1L6680C1 1L605 A 08 1L6676C1 1L605 A 09 1L6676B1 1L605 A 10 1L6676A1 1L605 A 11 1L6655N4 1L605 A 12 1L6655S4 1L601 A 13 1L6688A1 1L601 A 13 1L6688A1 1L604 | 8PTB x 1mm2
1 | EPP | 1EPPM0385 | IN | IN | OUT | NO | 4 | 1 | 2PTB (NA) | PVC | PVC | 500V dc | V&T and FDR | 2RO (V&T) and 4RO (FDR) | NO | ALSTHOM | IMS | 68 | 0 | 68 | J2731 | 1EPP001AR | 3 | A 01 1W55R0A1 1W507 A 01 1W55R0A1 1W507 A 02 1W66R0A1 1W604 A 03 1W6651A1 1W604 A 04 1W6650C3 1W604 A 05 1W6655A1 1W604 A 05 1W6655A1 1W605 A 06 1W6658A1 1W602 A 06 1W6658A1 1W605 A 07 1L6680C1 1L605 A 08 1L6676C1 1L605 A 09 1L6676B1 1L605 A 10 1L6676A1 1L605 A 11 1L6655N4 1L605 A 12 1L6655S4 1L601 A 13 1L6688A1 1L601 A 13 1L6688A1 1L604 | 2PTB x 1mm2
1 | EPP | 1EPPM0386 | IN | IN | OUT | NO | 4 | 1 | 2PTB (NA) | PVC | PVC | 500V dc | V&T and FDR | 2RO (V&T) and 4RO (FDR) | NO | ALSTHOM | IMS | 20 | 56 | 20 | 1EPP017YT | 1EPP008CR | 3 | IND (SITE RUN) | 2PTB x 1mm2
1 | EPP | 1EPPM0387 | IN | IN | OUT | NO | 4 | 1 | 2PTB (NA) | PVC | PVC | 500V dc | V&T and FDR | 2RO (V&T) and 4RO (FDR) | NO | ALSTHOM | IMS | 20 | 45 | 20 | 1EPP016YT | 1EPP008CR | 3 | IND (SITE RUN) | 2PTB x 1mm2
1 | EPP | 1EPPM0388 | IN | IN | OUT | NO | 4 | 1 | 2PTB (NA) | PVC | PVC | 500V dc | V&T and FDR | 2RO (V&T) and 4RO (FDR) | NO | ALSTHOM | IMS | 20 | 43 | 20 | 1EPP015YT | 1EPP008CR | 3 | IND (SITE RUN) | 2PTB x 1mm2
1 | EPP | 1EPPM0389 | IN | IN | OUT | NO | 4 | 1 | 2PTB (NA) | PVC | PVC | 500V dc | V&T and FDR | 2RO (V&T) and 4RO (FDR) | NO | ALSTHOM | IMS | 20 | 52 | 20 | 1EPP014YT | 1EPP008CR | 3 | IND (SITE RUN) | 2PTB x 1mm2
1 | EPP | 1EPPM0390 | IN | IN | OUT | NO | 4 | 1 | 2PTB (NA) | PVC | PVC | 500V dc | V&T and FDR | 2RO (V&T) and 4RO (FDR) | NO | ALSTHOM | IMS | 20 | 25 | 20 | 1EPP013YT | 1EPP008CR | 3 | IND (SITE RUN) | 2PTB x 1mm2
1 | EPP | 1EPPM0391 | IN | IN | OUT | NO | 4 | 1 | 2PTB (NA) | PVC | PVC | 500V dc | V&T and FDR | 2RO (V&T) and 4RO (FDR) | NO | ALSTHOM | IMS | 20 | 30 | 20 | 1EPP012YT | 1EPP008CR | 3 | IND (SITE RUN) | 2PTB x 1mm2
1 | EPP | 1EPPM0392 | IN | IN | OUT | NO | 4 | 1 | 2PTB (NA) | PVC | PVC | 500V dc | V&T and FDR | 2RO (V&T) and 4RO (FDR) | NO | ALSTHOM | IMS | 20 | 66 | 20 | 1EPP011YT | 1EPP008CR | 3 | IND (SITE RUN) | 2PTB x 1mm2
1 | EPP | 1EPPM0393 | IN | IN | OUT | NO | 4 | 1 | 2PTB (NA) | PVC | PVC | 500V dc | V&T and FDR | 2RO (V&T) and 4RO (FDR) | NO | ALSTHOM | IMS | 20 | 32 | 20 | 1EPP010YT | 1EPP008CR | 3 | IND (SITE RUN) | 2PTB x 1mm2
1 | EPP | 1EPPM0394 | IN | IN | OUT | NO | 4 | 1 | 2PTB (NA) | PVC | PVC | 500V dc | V&T and FDR | 2RO (V&T) and 4RO (FDR) | NO | ALSTHOM | IMS | 20 | 32 | 20 | 1EPP009YT | 1EPP008CR | 3 | IND (SITE RUN) | 2PTB x 1mm2
1 | EPP | 1EPPM0395 | IN | IN | OUT | NO | 4 | 1 | 2PTB (NA) | PVC | PVC | 500V dc | V&T and FDR | 2RO (V&T) and 4RO (FDR) | NO | ALSTHOM | IMS | 20 | 82 | 20 | 1EPP008YT | 1EPP008CR | 3 | IND (SITE RUN) | 2PTB x 1mm2
1 | EPP | 1EPPM0396 | IN | IN | OUT | NO | 4 | 1 | 2PTB (NA) | PVC | PVC | 500V dc | V&T and FDR | 2RO (V&T) and 4RO (FDR) | NO | ALSTHOM | IMS | 20 | 112 | 20 | 1EPP002YZ | 1EPP009CR | 3 | IND (SITE RUN) | 2PTB x 1mm2
1 | EPP | 1EPPM0397 | IN | IN | OUT | YES | 16 | 1 | 8PTB (NA) | PVC | PVC | 500V dc | V&T and FDR | 2RO (V&T) and 4RO (FDR) | YES | ALSTHOM | IMS | 20 | 0 | 20 | 1EPP008CR | F1026 | N1 | IND (SITE RUN) | 8PTB x 1mm2
1 | EPP | 1EPPM0398 | IN | IN | OUT | YES | 16 | 1 | 8PTB (NA) | PVC | PVC | 500V dc | V&T and FDR | 2RO (V&T) and 4RO (FDR) | YES | ALSTHOM | IMS | 20 | 0 | 20 | 1EPP008CR | F2735 | N1 | IND (SITE RUN) | 8PTB x 1mm2
1 | EPP | 1EPPM0399 | IN | IN | OUT | YES | 4 | 1 | 2PTB (NA) | PVC | PVC | 500V dc | V&T and FDR | 2RO (V&T) and 4RO (FDR) | YES | ALSTHOM | IMS | 20 | 0 | 20 | 1EPP008CR | F3640 | N1 | IND (SITE RUN) | 2PTB x 1mm2
1 | EPP | 1EPPM0400 | IN | IN | OUT | YES | 16 | 1 | 8PTB (NA) | PVC | PVC | 500V dc | V&T and FDR | 2RO (V&T) and 4RO (FDR) | YES | ALSTHOM | IMS | 20 | 0 | 20 | 1EPP008CR | G0113 | N1 | IND (SITE RUN) | 8PTB x 1mm2
1 | EPP | 1EPPM0401 | IN | IN | OUT | YES | 4 | 1 | 2PTB (NA) | PVC | PVC | 500V dc | V&T and FDR | 2RO (V&T) and 4RO (FDR) | YES | ALSTHOM | IMS | 20 | 0 | 20 | 1EPP009CR | J3236 | N1 | IND (SITE RUN) | 2PTB x 1mm2
1 | EPP | 1EPPM0402 | IN | IN | OUT | NO | 16 | 1 | 8PTB (NA) | PVC | PVC | 500V dc | V&T and FDR | 2RO (V&T) and 4RO (FDR) | NO | ALSTHOM | IMS | 68 | 0 | 68 | F1026 | 1EPP001AR | 3 | A 01 1W55R0A1 1W507 A 01 1W55R0A1 1W507 A 02 1W66R0A1 1W604 A 03 1W6651A1 1W604 A 04 1W6650C3 1W604 A 05 1W6655A1 1W604 A 05 1W6655A1 1W605 A 06 1W6658A1 1W602 A 06 1W6658A1 1W605 A 07 1L6680C1 1L605 A 08 1L6676C1 1L605 A 09 1L6676B1 1L605 A 10 1L6676A1 1L605 A 11 1L6655N4 1L605 A 12 1L6655S4 1L601 A 13 1L6688A1 1L601 A 13 1L6688A1 1L604 | 8PTB x 1mm2
1 | EPP | 1EPPM0403 | IN | IN | OUT | NO | 16 | 1 | 8PTB (NA) | PVC | PVC | 500V dc | V&T and FDR | 2RO (V&T) and 4RO (FDR) | NO | ALSTHOM | IMS | 68 | 0 | 68 | F2735 | 1EPP001AR | 3 | A 01 1W55R0A1 1W507 A 01 1W55R0A1 1W507 A 02 1W66R0A1 1W604 A 03 1W6651A1 1W604 A 04 1W6650C3 1W604 A 05 1W6655A1 1W604 A 05 1W6655A1 1W605 A 06 1W6658A1 1W602 A 06 1W6658A1 1W605 A 07 1L6680C1 1L605 A 08 1L6676C1 1L605 A 09 1L6676B1 1L605 A 10 1L6676A1 1L605 A 11 1L6655N4 1L605 A 12 1L6655S4 1L601 A 13 1L6688A1 1L601 A 13 1L6688A1 1L604 | 8PTB x 1mm2
1 | EPP | 1EPPM0404 | IN | IN | OUT | NO | 4 | 1 | 2PTB (NA) | PVC | PVC | 500V dc | V&T and FDR | 2RO (V&T) and 4RO (FDR) | NO | ALSTHOM | IMS | 68 | 0 | 68 | F3640 | 1EPP001AR | 3 | A 01 1W55R0A1 1W507 A 01 1W55R0A1 1W507 A 02 1W66R0A1 1W604 A 03 1W6651A1 1W604 A 04 1W6650C3 1W604 A 05 1W6655A1 1W604 A 05 1W6655A1 1W605 A 06 1W6658A1 1W602 A 06 1W6658A1 1W605 A 07 1L6680C1 1L605 A 08 1L6676C1 1L605 A 09 1L6676B1 1L605 A 10 1L6676A1 1L605 A 11 1L6655N4 1L605 A 12 1L6655S4 1L601 A 13 1L6688A1 1L601 A 13 1L6688A1 1L604 | 2PTB x 1mm2
1 | EPP | 1EPPM0405 | IN | IN | OUT | NO | 16 | 1 | 8PTB (NA) | PVC | PVC | 500V dc | V&T and FDR | 2RO (V&T) and 4RO (FDR) | NO | ALSTHOM | IMS | 68 | 0 | 68 | G0113 | 1EPP001AR | 3 | A 01 1W55R0A1 1W507 A 01 1W55R0A1 1W507 A 02 1W66R0A1 1W604 A 03 1W6651A1 1W604 A 04 1W6650C3 1W604 A 05 1W6655A1 1W604 A 05 1W6655A1 1W605 A 06 1W6658A1 1W602 A 06 1W6658A1 1W605 A 07 1L6680C1 1L605 A 08 1L6676C1 1L605 A 09 1L6676B1 1L605 A 10 1L6676A1 1L605 A 11 1L6655N4 1L605 A 12 1L6655S4 1L601 A 13 1L6688A1 1L601 A 13 1L6688A1 1L604 | 8PTB x 1mm2
1 | EPP | 1EPPM0406 | IN | IN | OUT | NO | 4 | 1 | 2PTB (NA) | PVC | PVC | 500V dc | V&T and FDR | 2RO (V&T) and 4RO (FDR) | NO | ALSTHOM | IMS | 68 | 0 | 68 | J3236 | 1EPP001AR | 3 | A 01 1W55R0A1 1W507 A 01 1W55R0A1 1W507 A 02 1W66R0A1 1W604 A 03 1W6651A1 1W604 A 04 1W6650C3 1W604 A 05 1W6655A1 1W604 A 05 1W6655A1 1W605 A 06 1W6658A1 1W602 A 06 1W6658A1 1W605 A 07 1L6680C1 1L605 A 08 1L6676C1 1L605 A 09 1L6676B1 1L605 A 10 1L6676A1 1L605 A 11 1L6655N3 1L605 A 12 1L6655P3 1L601 A 12 1L6655P3 1L605 A 13 1L6655R3 1L601 A 14 1L6655S3 1L601 A 15 1L6688A1 1L601 A 15 1L6688A1 1L604 | 2PTB x 1mm2
1 | EPP | 1EPPM0407 | IN | IN | OUT | NO | 4 | 1 | 2PTB (NA) | PVC | PVC | 500V dc | V&T and FDR | 2RO (V&T) and 4RO (FDR) | NO | ALSTHOM | IMS | 20 | 66 | 20 | 1EPP007YT | 1EPP009CR | 3 | IND (SITE RUN) | 2PTB x 1mm2
1 | EPP | 1EPPM0408 | IN | IN | OUT | NO | 4 | 1 | 2PTB (NA) | PVC | PVC | 500V dc | V&T and FDR | 2RO (V&T) and 4RO (FDR) | NO | ALSTHOM | IMS | 20 | 59 | 20 | 1EPP006YT | 1EPP009CR | 3 | IND (SITE RUN) | 2PTB x 1mm2
1 | EPP | 1EPPM0409 | IN | IN | OUT | NO | 4 | 1 | 2PTB (NA) | PVC | PVC | 500V dc | V&T and FDR | 2RO (V&T) and 4RO (FDR) | NO | ALSTHOM | IMS | 20 | 29 | 20 | 1EPP005YT | 1EPP009CR | 3 | IND (SITE RUN) | 2PTB x 1mm2
1 | EPP | 1EPPM0410 | IN | IN | OUT | NO | 4 | 1 | 2PTB (NA) | PVC | PVC | 500V dc | V&T and FDR | 2RO (V&T) and 4RO (FDR) | NO | ALSTHOM | IMS | 20 | 101 | 20 | 1EPP004YT | 1EPP009CR | 3 | IND (SITE RUN) | 2PTB x 1mm2
1 | EPP | 1EPPM0411 | IN | IN | OUT | NO | 4 | 1 | 2PTB (NA) | PVC | PVC | 500V dc | V&T and FDR | 2RO (V&T) and 4RO (FDR) | NO | ALSTHOM | IMS | 20 | 79 | 20 | 1EPP003YT | 1EPP009CR | 3 | IND (SITE RUN) | 2PTB x 1mm2
1 | EPP | 1EPPM0412 | IN | IN | OUT | NO | 4 | 1 | 2PTB (NA) | PVC | PVC | 500V dc | V&T and FDR | 2RO (V&T) and 4RO (FDR) | NO | ALSTHOM | IMS | 20 | 8 | 20 | 1EPP002YT | 1EPP009CR | 3 | IND (SITE RUN) | 2PTB x 1mm2
1 | EPP | 1EPPM0413 | IN | IN | OUT | NO | 4 | 1 | 2PTB (NA) | PVC | PVC | 500V dc | V&T and FDR | 2RO (V&T) and 4RO (FDR) | NO | ALSTHOM | IMS | 20 | 86 | 20 | 1EPP001YT | 1EPP009CR | 3 | IND (SITE RUN) | 2PTB x 1mm2
1 | EPP | 1EPPM0414 | IN | IN | OUT | NO | 4 | 1 | 2PTB (NA) | PVC | PVC | 500V dc | V&T and FDR | 2RO (V&T) and 4RO (FDR) | NO | ALSTHOM | IMS | 20 | 73 | 20 | 1EPP001YZ | 1EPP009CR | 3 | IND (SITE RUN) | 2PTB x 1mm2
1 | EPP | 1EPPM0415 | IN | IN | OUT | YES | 16 | 1 | 8PTB (NA) | PVC | PVC | 500V dc | V&T and FDR | 2RO (V&T) and 4RO (FDR) | YES | ALSTHOM | IMS | 20 | 0 | 20 | 1EPP009CR | G1430 | 3 | IND (SITE RUN) | 8PTB x 1mm2
1 | EPP | 1EPPM0416 | IN | IN | OUT | YES | 16 | 1 | 8PTB (NA) | PVC | PVC | 500V dc | V&T and FDR | 2RO (V&T) and 4RO (FDR) | YES | ALSTHOM | IMS | 20 | 0 | 20 | 1EPP009CR | G3139 | 3 | IND (SITE RUN) | 8PTB x 1mm2
1 | EPP | 1EPPM0417 | IN | IN | OUT | YES | 16 | 1 | 8PTB (NA) | PVC | PVC | 500V dc | V&T and FDR | 2RO (V&T) and 4RO (FDR) | YES | ALSTHOM | IMS | 20 | 0 | 20 | 1EPP009CR | C3240 | N1 | IND (SITE RUN) | 8PTB x 1mm2
1 | EPP | 1EPPM0418 | IN | IN | OUT | NO | 16 | 1 | 8PTB (NA) | PVC | PVC | 500V dc | V&T and FDR | 2RO (V&T) and 4RO (FDR) | NO | ALSTHOM | IMS | 68 | 0 | 68 | G1430 | 1EPP001AR | 3 | A 01 1W55R0A1 1W507 A 01 1W55R0A1 1W507 A 02 1W66R0A1 1W604 A 03 1W6651A1 1W604 A 04 1W6650C3 1W604 A 05 1W6655A1 1W604 A 05 1W6655A1 1W605 A 06 1W6658A1 1W602 A 06 1W6658A1 1W605 A 07 1L6680C1 1L605 A 08 1L6676C1 1L605 A 09 1L6676B1 1L605 A 10 1L6676A1 1L605 A 11 1L6655N4 1L605 A 12 1L6655S4 1L601 A 13 1L6688A1 1L601 A 13 1L6688A1 1L604 | 8PTB x 1mm2
1 | EPP | 1EPPM0419 | IN | IN | OUT | NO | 16 | 1 | 8PTB (NA) | PVC | PVC | 500V dc | V&T and FDR | 2RO (V&T) and 4RO (FDR) | NO | ALSTHOM | IMS | 68 | 0 | 68 | G3139 | 1EPP001AR | 3 | A 01 1W55R0A1 1W507 A 01 1W55R0A1 1W507 A 02 1W66R0A1 1W604 A 03 1W6651A1 1W604 A 04 1W6650C3 1W604 A 05 1W6655A1 1W604 A 05 1W6655A1 1W605 A 06 1W6658A1 1W602 A 06 1W6658A1 1W605 A 07 1L6680C1 1L605 A 08 1L6676C1 1L605 A 09 1L6676B1 1L605 A 10 1L6676A1 1L605 A 11 1L6655N4 1L605 A 12 1L6655S4 1L601 A 13 1L6688A1 1L601 A 13 1L6688A1 1L604 | 8PTB x 1mm2
1 | EPP | 1EPPM0420 | IN | IN | OUT | NO | 16 | 1 | 8PTB (NA) | PVC | PVC | 500V dc | V&T and FDR | 2RO (V&T) and 4RO (FDR) | NO | ALSTHOM | IMS | 68 | 0 | 68 | C3240 | 1EPP001AR | 3 | A 01 1W55R0A1 1W507 A 01 1W55R0A1 1W507 A 02 1W66R0A1 1W604 A 03 1W6651A1 1W604 A 04 1W6650C3 1W604 A 05 1W6655A1 1W604 A 05 1W6655A1 1W605 A 06 1W6658A1 1W602 A 06 1W6658A1 1W605 A 07 1L6680C1 1L605 A 08 1L6676C1 1L605 A 09 1L6676B1 1L605 A 10 1L6676A1 1L605 A 11 1L6655N4 1L605 A 12 1L6655S4 1L601 A 13 1L6688A1 1L601 A 13 1L6688A1 1L604 | 8PTB x 1mm2
1 | EPP | 1EPPM0421 | IN | IN | OUT | YES | 4 | 1 | 2PTB (NA) | PVC | PVC | 500V dc | V&T and FDR | 2RO (V&T) and 4RO (FDR) | YES | ALSTHOM | IMS | 20 | 0 | 20 | 1EPP007CR | A3640 | N1 | IND (SITE RUN) | 2PTB x 1mm2
1 | EPP | 1EPPM0422 | IN | IN | OUT | NO | 4 | 1 | 2PTB (NA) | PVC | PVC | 500V dc | V&T and FDR | 2RO (V&T) and 4RO (FDR) | NO | ALSTHOM | IMS | 68 | 0 | 68 | A3640 | 1EPP001AR | 3 | A 01 1W55R0A1 1W507 A 01 1W55R0A1 1W507 A 02 1W66R0A1 1W604 A 03 1W6651A1 1W604 A 04 1W6650C3 1W604 A 05 1W6655A1 1W604 A 05 1W6655A1 1W605 A 06 1W6658A1 1W602 A 06 1W6658A1 1W605 A 07 1L6680C1 1L605 A 08 1L6676C1 1L605 A 09 1L6676B1 1L605 A 10 1L6676A1 1L605 A 11 1L6655N4 1L605 A 12 1L6655S4 1L601 A 13 1L6688A1 1L601 A 13 1L6688A1 1L604 | 2PTB x 1mm2
1 | EPP | 1EPPM0423 | IN | IN | OUT | NO | 2 | 1 | 1PTB (A) | PVC | PVC | 500V dc | V&T and FDR | 2RO (V&T) and 4RO (FDR) | NO | ALSTHOM | IMS |  |  | 5 | 1EPP214CR | 1EPP223ID | C1 | IND (SITE RUN) | 1PTB x 1mm2 | [5 empty] | duplicate cable number
1 | ETY | 1ETYM0001 | IN | IN | OUT | YES | 3 | 1 | 1TTB (A) | PVC | PVC | 500V dc | V&T and FDR | 2RO (V&T) and 4RO (FDR) | YES | ALSTHOM | IMS | 23 | 134 | 134 | 1ETY001MT | H0104 | 3 | A 01 1R5501E1 1R510 A 01 1R5501E1 1R510 A 01 1R5501E1 1R520 A 02 1R5501F1 1R510 A 03 1R553AA1 1R510 | 1TTB x 1mm2
1 | ETY | 1ETYM0002 | IN | IN | OUT | YES | 3 | 1 | 1TTB (A) | PVC | PVC | 500V dc | V&T and FDR | 2RO (V&T) and 4RO (FDR) | YES | ALSTHOM | IMS | 23 | 151 | 151 | 1ETY002MT | H0508 | 3 | A 01 1R5501E1 1R510 A 01 1R5501E1 1R510 A 01 1R5501E1 1R520 A 02 1R5501F1 1R510 A 03 1R553AA1 1R510 | 1TTB x 1mm2
1 | ETY | 1ETYM0003 | IN | IN | OUT | YES | 3 | 1 | 1TTB (A) | PVC | PVC | 500V dc | V&T and FDR | 2RO (V&T) and 4RO (FDR) | YES | ALSTHOM | IMS | 92 | 106 | 106 | 1ETY003MT | H0912 | 3 | A 01 1R1118A1 1R123 A 01 1R1118A1 1R123 A 01 1R1118A1 1R133 A 02 1R1119A1 1R145 A 03 1R112VA1 1R145 A 04 1R1120A1 1R145 A 05 1R1120B1 1R144 A 06 1R1120C1 1R120 A 07 1R223VA1 1R220 A 08 1R333VA1 1R320 A 09 1R443VA1 1R420 A 10 1R553VA1 1R520 A 11 1R5502A1 1R520 A 12 1R5501B1 1R520 A 13 1R5501C1 1R520 A 14 1R5501D1 1R520 A 15 1R5501E1 1R510 A 15 1R5501E1 1R520 A 16 1R5501F1 1R510 A 17 1R553AA1 1R510 | 1TTB x 1mm2
1 | ETY | 1ETYM0004 | IN | IN | OUT | YES | 3 | 1 | 1TTB (A) | PVC | PVC | 500V dc | V&T and FDR | 2RO (V&T) and 4RO (FDR) | YES | ALSTHOM | IMS | 96 | 108 | 108 | 1ETY004MT | H1316 | 3 | A 01 1R1118A1 1R123 A 01 1R1118A1 1R123 A 01 1R1118A1 1R133 A 02 1R1119A1 1R145 A 03 1R112VA1 1R145 A 04 1R1120A1 1R145 A 05 1R1120B1 1R144 A 06 1R1120C1 1R120 A 07 1R223VA1 1R220 A 08 1R333VA1 1R320 A 09 1R443VA1 1R420 A 10 1R553VA1 1R520 A 11 1R5502A1 1R520 A 12 1R5501B1 1R520 A 13 1R5501C1 1R520 A 14 1R5501D1 1R520 A 15 1R5501E1 1R510 A 15 1R5501E1 1R520 A 16 1R5501F1 1R510 A 17 1R553AA1 1R510 | 1TTB x 1mm2
1 | ETY | 1ETYM0005 | IN | IN | OUT | NO | 12 | 1 | 6PTB (NA) | PVC | PVC | 500V dc | V&T and FDR | 2RO (V&T) and 4RO (FDR) | NO | ALSTHOM | IMS | 51 | 80 | 80 | 1KBS002AR | 1ETY001EN | C1 | A 01 1L6675A1 1L605 A 01 1L6675A1 1L605 A 02 1L6655L1 1L605 A 03 1L6655K1 1L605 A 04 1L6655J1 1L607 A 05 1L6655H1 1L607 A 06 1L6655G1 1L607 A 07 1L6655F1 1L607 A 08 1L6655E1 1L607 A 09 1L6655D1 1L607 A 10 1L6655C1 1L607 A 11 1L6655B1 1L607 A 12 1L6650A1 1L607 A 13 1L6657J2 1L607 A 14 1L6657K2 1L607 A 15 1L6657L2 1L607 A 16 1L6664A2 1L609 A 17 1L6664B2 1L609 A 18 1L6664C2 1L609 A 19 1L6664D2 1L609 A 20 1L6667A1 1L609 | 6PTB x 1mm2
1 | ETY | 1ETYM0300 | IN | IN | IN | YES | 2 | 1 | 1PTB ADR (A) | PVC | EPR | 500V dc | V&T and FDR | 2RO (V&T) and 4RO (FDR) | YES | ALSTHOM | IMS | 28 | 0 | 28 | B1012 | 1ETY101MP | 3 | 1 01 1R555AA1 1R510 1 01 1R555AA1 1R510 1 02 1R5513A1 1R510 1 03 1R556AA1 1R510 1 04 1R5512A1 1R510 1 05 1R5505E1 1R510 | 1PTB x 1mm2
1 | ETY | 1ETYM0301 | IN | IN | OUT | NO | 2 | 1 | 1PTB (NA) | PVC | PVC | 500V dc | V&T and FDR | 2RO (V&T) and 4RO (FDR) | NO | ALSTHOM | IMS | 18 | 0 | 18 | 1KRG012AR | B1012 | K1 | 1 01 1W6693A1 1W604 1 01 1W6693A1 1W604 1 01 1W6693A1 1W609 | 1PTB x 1mm2
1 | ETY | 1ETYM0302 | IN | IN | IN | YES | 2 | 1 | 1PTB ADR (A) | PVC | EPR | 500V dc | V&T and FDR | 2RO (V&T) and 4RO (FDR) | YES | ALSTHOM | IMS | 34 | 0 | 34 | B2527 | 1ETY102MP | 3 | 2 01 1R5504E1 1R510 2 01 1R5504E1 1R510 2 01 1R5504E1 1R520 2 02 1R5504D1 1R520 2 03 1R5504C1 1R520 2 04 1R5504B1 1R520 | 1PTB x 1mm2
1 | ETY | 1ETYM0303 | IN | IN | OUT | NO | 2 | 1 | 1PTB (NA) | PVC | PVC | 500V dc | V&T and FDR | 2RO (V&T) and 4RO (FDR) | NO | ALSTHOM | IMS | 13 | 0 | 13 | 1KRG022AR | B2527 | K1 | 2 01 1W6690A2 1W605 2 01 1W6690A2 1W605 2 01 1W6690A2 1W607 2 02 1W5590A2 1W504 2 02 1W5590A2 1W505 2 02 1W5590A2 1W517 | 1PTB x 1mm2
1 | ETY | 1ETYM0304 | IN | IN | IN | YES | 2 | 1 | 1PTB ADR (A) | PVC | EPR | 500V dc | V&T and FDR | 2RO (V&T) and 4RO (FDR) | YES | ALSTHOM | IMS | 33 | 0 | 33 | F0103 | 1ETY103MP | 3 | 3 01 1R559AA1 1R510 3 01 1R559AA1 1R510 3 02 1R5511A1 1R510 3 03 1R5506E1 1R510 | 1PTB x 1mm2
1 | ETY | 1ETYM0305 | IN | IN | IN | YES | 2 | 1 | 1PTB ADR (A) | PVC | EPR | 500V dc | V&T and FDR | 2RO (V&T) and 4RO (FDR) | YES | ALSTHOM | IMS | 39 | 0 | 39 | A2224 | 1ETY104MP | 3 | 4 01 1R551ZA1 1R510 4 01 1R551ZA1 1R510 4 02 1R5514A1 1R510 4 03 1R552AA1 1R510 4 04 1R442AA1 1R410 4 05 1R4407A1 1R441 4 06 1R442DA1 1R441 | 1PTB x 1mm2
1 | ETY | 1ETYM0306 | IN | IN | OUT | NO | 2 | 1 | 1PTB (NA) | PVC | PVC | 500V dc | V&T and FDR | 2RO (V&T) and 4RO (FDR) | NO | ALSTHOM | IMS | 11 | 0 | 11 | 1ETY401ID | 1KRG113AR | C1 | A 01 1L6667B1 1L609 A 01 1L6667B1 1L609 A 02 1L6667A1 1L609 A 03 1L6664D2 1L609 A 04 1L6666J2 1L609 | 1PTB x 1mm2
1 | ETY | 1ETYM0307 | IN | IN | OUT | NO | 2 | 1 | 1PTB (NA) | PVC | PVC | 500V dc | V&T and FDR | 2RO (V&T) and 4RO (FDR) | NO | ALSTHOM | IMS | 11 | 0 | 11 | 1ETY401EN | 1KRG113AR | C1 | A 01 1L6667B1 1L609 A 01 1L6667B1 1L609 A 02 1L6667A1 1L609 A 03 1L6664D2 1L609 A 04 1L6666J2 1L609 | 1PTB x 1mm2
1 | ETY | 1ETYM0308 | IN | IN | OUT | NO | 2 | 1 | 1PTB (NA) | PVC | PVC | 500V dc | V&T and FDR | 2RO (V&T) and 4RO (FDR) | NO | ALSTHOM | IMS | 15 | 0 | 15 | 1ETY401ID | 1KRG124AR | C1 | A 01 1L6667B1 1L609 A 01 1L6667B1 1L609 A 02 1L6667A1 1L609 A 03 1L6664D2 1L609 A 04 1L6666J2 1L609 A 05 1L6666H2 1L609 A 06 1L6666G2 1L609 A 07 1L6666F2 1L609 | 1PTB x 1mm2
1 | ETY | 1ETYM0309 | IN | IN | OUT | NO | 2 | 1 | 1PTB (NA) | PVC | PVC | 500V dc | V&T and FDR | 2RO (V&T) and 4RO (FDR) | NO | ALSTHOM | IMS | 15 | 0 | 15 | 1ETY402EN | 1KRG124AR | C1 | A 01 1L6667B1 1L609 A 01 1L6667B1 1L609 A 02 1L6667A1 1L609 A 03 1L6664D2 1L609 A 04 1L6666J2 1L609 A 05 1L6666H2 1L609 A 06 1L6666G2 1L609 A 07 1L6666F2 1L609 | 1PTB x 1mm2
1 | ETY | 1ETYM0310 | IN | IN | OUT | NO | 2 | 1 | 1PTB (NA) | PVC | PVC | 500V dc | V&T and FDR | 2RO (V&T) and 4RO (FDR) | NO | ALSTHOM | IMS | 17 | 0 | 17 | 1ETY403ID | 1KRG133AR | C1 | A 01 1L6667B1 1L609 A 01 1L6667B1 1L609 A 02 1L6667C1 1L609 A 03 1L6667D1 1L609 A 04 1L6667E1 1L609 A 05 1L6667F1 1L609 A 06 1L6667G1 1L609 A 07 1L6667H1 1L609 A 08 1L6672B1 1L609 A 09 1L6665D1 1L609 | 1PTB x 1mm2
1 | ETY | 1ETYM0311 | IN | IN | OUT | NO | 2 | 1 | 1PTB (NA) | PVC | PVC | 500V dc | V&T and FDR | 2RO (V&T) and 4RO (FDR) | NO | ALSTHOM | IMS | 17 | 0 | 17 | 1ETY401EN | 1KRG133AR | C1 | A 01 1L6667B1 1L609 A 01 1L6667B1 1L609 A 02 1L6667C1 1L609 A 03 1L6667D1 1L609 A 04 1L6667E1 1L609 A 05 1L6667F1 1L609 A 06 1L6667G1 1L609 A 07 1L6667H1 1L609 A 08 1L6672B1 1L609 A 09 1L6665D1 1L609 | 1PTB x 1mm2
1 | ETY | 1ETYM0312 | IN | IN | OUT | NO | 2 | 1 | 1PTB (NA) | PVC | PVC | 500V dc | V&T and FDR | 2RO (V&T) and 4RO (FDR) | NO | ALSTHOM | IMS | 18 | 0 | 18 | 1ETY403ID | 1KRG143AR | C1 | A 01 1L6667B3 1L609 A 01 1L6667B3 1L609 A 02 1L6667C3 1L609 A 03 1L6667D3 1L609 A 04 1L6667E3 1L609 A 05 1L6667F3 1L609 A 06 1L6667G3 1L609 A 07 1L6667H3 1L609 A 08 1L6667J3 1L609 A 09 1L6667K3 1L609 A 10 1L6670B1 1L609 A 11 1L6665A1 1L609 | 1PTB x 1mm2
1 | ETY | 1ETYM0313 | IN | IN | OUT | NO | 2 | 1 | 1PTB (NA) | PVC | PVC | 500V dc | V&T and FDR | 2RO (V&T) and 4RO (FDR) | NO | ALSTHOM | IMS | 18 | 0 | 18 | 1ETY402EN | 1KRG143AR | C1 | A 01 1L6667B3 1L609 A 01 1L6667B3 1L609 A 02 1L6667C3 1L609 A 03 1L6667D3 1L609 A 04 1L6667E3 1L609 A 05 1L6667F3 1L609 A 06 1L6667G3 1L609 A 07 1L6667H3 1L609 A 08 1L6667J3 1L609 A 09 1L6667K3 1L609 A 10 1L6670B1 1L609 A 11 1L6665A1 1L609 | 1PTB x 1mm2
1 | ETY | 1ETYM0316 | IN | IN | OUT | NO | 2 | 1 | 1PTB (NA) | PVC | PVC | 500V dc | V&T and FDR | 2RO (V&T) and 4RO (FDR) | NO | ALSTHOM | IMS | 19 | 0 | 19 | 1KRG032AR | F0103 | C1 | 3 01 1W6693A3 1W603 3 01 1W6693A3 1W603 | 1PTB x 1mm2
1 | ETY | 1ETYM0317 | IN | IN | OUT | NO | 2 | 1 | 1PTB (NA) | PVC | PVC | 500V dc | V&T and FDR | 2RO (V&T) and 4RO (FDR) | NO | ALSTHOM | IMS | 11 | 0 | 11 | 1KRG041AR | A2224 | C1 | 4 01 1W6690A4 1W602 4 01 1W6690A4 1W602 4 01 1W6690A4 1W605 4 02 1W5590A4 1W504 4 02 1W5590A4 1W505 4 02 1W5590A4 1W517 | 1PTB x 1mm2
1 | ETY | 1ETYM0900 | IN | IN | OUT | NO | 2 | 1 | 1PTB (A) | PVC | XLPE | 500V dc | V&T and FDR | 2RO (V&T) and 4RO (FDR) | NO | ABERDARE/AFRIICAN CABLES | IMS |  | 18 |  | 1ETY201EN | 1KRG143AR | C1 |  | 1PTB x 1mm2 | [5 empty] | duplicate cable number
1 | ETY | 1ETYM0901 | IN | IN | OUT | NO | 2 | 1 | 1PTB (A) | PVC | XLPE | 500V dc | V&T and FDR | 2RO (V&T) and 4RO (FDR) | NO | ABERDARE/AFRIICAN CABLES | IMS |  | 20 |  | 1ETY202EN | 1KRG143AR | C1 |  | 1PTB x 1mm2 | [5 empty] | duplicate cable number
1 | ETY | 1ETYM0902 | IN | IN | OUT | NO | 2 | 1 | 1PTB (A) | PVC | XLPE | 500V dc | V&T and FDR | 2RO (V&T) and 4RO (FDR) | NO | ABERDARE/AFRIICAN CABLES | IMS |  | 15 |  | 1KRG022AR | PN1L529B | C1 |  | 1PTB x 1mm2 | [5 empty] | duplicate cable number
1 | ETY | 1ETYM0903 | IN | IN | OUT | NO | 2 | 1 | 1PTB (A) | PVC | XLPE | 500V dc | V&T and FDR | 2RO (V&T) and 4RO (FDR) | NO | ABERDARE/AFRIICAN CABLES | IMS |  | 20 |  | 1KRG012AR | PN1L513B | C1 |  | 1PTB x 1mm2 | [5 empty] | duplicate cable number
1 | ETY | 1ETYM0904 | IN | IN | IN | YES | 2 | 1 | 1PTB ADR (A) | PVC | EPR | 500V dc | V&T and FDR | 2RO (V&T) and 4RO (FDR) | YES | ABERDARE/AFRIICAN CABLES | IMS |  | 35 |  | PN1L529B | 1ETY201MP | 3 |  | 1PTB x 1mm2 | [5 empty] | duplicate cable number
1 | ETY | 1ETYM0905 | IN | IN | IN | YES | 2 | 1 | 1PTB ADR (A) | PVC | EPR | 500V dc | V&T and FDR | 2RO (V&T) and 4RO (FDR) | YES | ABERDARE/AFRIICAN CABLES | IMS |  | 40 |  | PN1L513B | 1ETY202MP | 3 |  | 1PTB x 1mm2 | [5 empty] | duplicate cable number
1 | ETY | 1ETYM0906 | IN | IN | OUT | NO | 2 | 1 | 1PTB (A) | PVC | XLPE | 500V dc | V&T and FDR | 2RO (V&T) and 4RO (FDR) | NO | ABERDARE/AFRIICAN CABLES | IMS | 0 | 18 | 0 | 1KRG143AR | 1KSCT14 | C1 |  | 1PTB x 1mm2 | [5 empty] | not in pericles
1 | ETY | 1ETYM0907 | IN | IN | OUT | NO | 2 | 1 | 1PTB (A) | PVC | XLPE | 500V dc | V&T and FDR | 2RO (V&T) and 4RO (FDR) | NO | ABERDARE/AFRIICAN CABLES | IMS | 0 | 20 | 0 | 1KRG143AR | 1KSCT14 | C1 |  | 1PTB x 1mm2 | [5 empty] | not in pericles
1 | EVC | 1EVCM0001 | IN | IN | OUT | YES | 2 | 1 | VZ (A) | PVC | PVC | 500V dc | V&T and FDR | 2RO (V&T) and 4RO (FDR) | NO | ALSTHOM | IMS | 66 | 60 | 60 | 1EVC011MT | J0103 | R1 TO R6 | A 01 1R3305A1 1R313 A 01 1R3305A1 1R313 A 01 1R3305A1 1R323 A 01 1R3305A1 1R333 A 02 1R3305B1 1R333 A 03 1R3304A1 1R323 A 04 1R332VA1 1R323 A 05 1R442VA1 1R423 A 06 1R4409A1 1R423 A 07 1R440VA1 1R444 A 08 1R4410A1 1R444 A 09 1R554VA1 1R520 A 10 1R5501C1 1R520 A 11 1R5501D1 1R520 A 12 1R5501E1 1R510 A 12 1R5501E1 1R520 A 13 1R5501F1 1R510 A 14 1R553AA1 1R510 | 1PTB x 1mm2
1 | EVC | 1EVCM0002 | IN | IN | OUT | YES | 2 | 1 | VZ (A) | PVC | PVC | 500V dc | V&T and FDR | 2RO (V&T) and 4RO (FDR) | NO | ALSTHOM | IMS | 66 | 69 | 69 | 1EVC012MT | J0406 | R1 TO R6 | A 01 1R3305A1 1R313 A 01 1R3305A1 1R313 A 01 1R3305A1 1R323 A 01 1R3305A1 1R333 A 02 1R3305B1 1R333 A 03 1R3304A1 1R323 A 04 1R332VA1 1R323 A 05 1R442VA1 1R423 A 06 1R4409A1 1R423 A 07 1R440VA1 1R444 A 08 1R4410A1 1R444 A 09 1R554VA1 1R520 A 10 1R5501C1 1R520 A 11 1R5501D1 1R520 A 12 1R5501E1 1R510 A 12 1R5501E1 1R520 A 13 1R5501F1 1R510 A 14 1R553AA1 1R510 | 1PTB x 1mm2
1 | EVC | 1EVCM0003 | IN | IN | OUT | YES | 2 | 1 | VZ (A) | PVC | PVC | 500V dc | V&T and FDR | 2RO (V&T) and 4RO (FDR) | NO | ALSTHOM | IMS | 66 | 68 | 68 | 1EVC013MT | J0709 | R1 TO R6 | A 01 1R3305A1 1R313 A 01 1R3305A1 1R313 A 01 1R3305A1 1R323 A 01 1R3305A1 1R333 A 02 1R3305B1 1R333 A 03 1R3304A1 1R323 A 04 1R332VA1 1R323 A 05 1R442VA1 1R423 A 06 1R4409A1 1R423 A 07 1R440VA1 1R444 A 08 1R4410A1 1R444 A 09 1R554VA1 1R520 A 10 1R5501C1 1R520 A 11 1R5501D1 1R520 A 12 1R5501E1 1R510 A 12 1R5501E1 1R520 A 13 1R5501F1 1R510 A 14 1R553AA1 1R510 | 1PTB x 1mm2
1 | EVC | 1EVCM0004 | IN | IN | OUT | YES | 2 | 1 | VZ (A) | PVC | PVC | 500V dc | V&T and FDR | 2RO (V&T) and 4RO (FDR) | NO | ALSTHOM | IMS | 57 | 68 | 68 | 1EVC014MT | J1012 | R1 TO R6 | A 01 1R3305A1 1R313 A 01 1R3305A1 1R313 A 01 1R3305A1 1R323 A 01 1R3305A1 1R333 A 02 1R3304B1 1R323 A 03 1R332VA1 1R323 A 04 1R442VA1 1R423 A 05 1R4409A1 1R423 A 06 1R440VA1 1R444 A 07 1R4410A1 1R444 A 08 1R554VA1 1R520 A 09 1R5501C1 1R520 A 10 1R5501D1 1R520 A 11 1R5501E1 1R510 A 11 1R5501E1 1R520 A 12 1R5501F1 1R510 A 13 1R553AA1 1R510 | 1PTB x 1mm2
1 | EVC | 1EVCM0005 | IN | IN | OUT | YES | 2 | 1 | VZ (A) | PVC | PVC | 500V dc | V&T and FDR | 2RO (V&T) and 4RO (FDR) | NO | ALSTHOM | IMS | 54 | 64 | 64 | 1EVC021MT | J1315 | R1 TO R6 | A 01 1R3305A1 1R313 A 01 1R3305A1 1R313 A 01 1R3305A1 1R323 A 01 1R3305A1 1R333 A 02 1R3304B1 1R323 A 03 1R332VA1 1R323 A 04 1R442VA1 1R423 A 05 1R4409A1 1R423 A 06 1R440VA1 1R444 A 07 1R4410A1 1R444 A 08 1R554VA1 1R520 A 09 1R5501C1 1R520 A 10 1R5501D1 1R520 A 11 1R5501E1 1R510 A 11 1R5501E1 1R520 A 12 1R5501F1 1R510 A 13 1R553AA1 1R510 | 1PTB x 1mm2
1 | EVC | 1EVCM0006 | IN | IN | OUT | YES | 2 | 1 | VZ (A) | PVC | PVC | 500V dc | V&T and FDR | 2RO (V&T) and 4RO (FDR) | NO | ALSTHOM | IMS | 54 | 59 | 59 | 1EVC022MT | J1618 | R1 TO R6 | A 01 1R3305A1 1R313 A 01 1R3305A1 1R313 A 01 1R3305A1 1R323 A 01 1R3305A1 1R333 A 02 1R3304B1 1R323 A 03 1R332VA1 1R323 A 04 1R442VA1 1R423 A 05 1R4409A1 1R423 A 06 1R440VA1 1R444 A 07 1R4410A1 1R444 A 08 1R554VA1 1R520 A 09 1R5501C1 1R520 A 10 1R5501D1 1R520 A 11 1R5501E1 1R510 A 11 1R5501E1 1R520 A 12 1R5501F1 1R510 A 13 1R553AA1 1R510 | 1PTB x 1mm2
1 | EVC | 1EVCM0007 | IN | IN | OUT | YES | 2 | 1 | VZ (A) | PVC | PVC | 500V dc | V&T and FDR | 2RO (V&T) and 4RO (FDR) | NO | ALSTHOM | IMS | 49 | 50 | 50 | 1EVC023MT | J1921 | R1 TO R6 | A 01 1R4409A1 1R423 A 01 1R4409A1 1R423 A 02 1R440VA1 1R444 A 03 1R4410A1 1R444 A 04 1R554VA1 1R520 A 05 1R5501C1 1R520 A 06 1R5501D1 1R520 A 07 1R5501E1 1R510 A 07 1R5501E1 1R520 A 08 1R5501F1 1R510 A 09 1R553AA1 1R510 | 1PTB x 1mm2
1 | EVC | 1EVCM0008 | IN | IN | OUT | YES | 2 | 1 | VZ (A) | PVC | PVC | 500V dc | V&T and FDR | 2RO (V&T) and 4RO (FDR) | NO | ALSTHOM | IMS | 49 | 50 | 50 | 1EVC024MT | J2224 | R1 TO R6 | A 01 1R4409A1 1R423 A 01 1R4409A1 1R423 A 02 1R440VA1 1R444 A 03 1R4410A1 1R444 A 04 1R554VA1 1R520 A 05 1R5501C1 1R520 A 06 1R5501D1 1R520 A 07 1R5501E1 1R510 A 07 1R5501E1 1R520 A 08 1R5501F1 1R510 A 09 1R553AA1 1R510 | 1PTB x 1mm2
1 | EVC | 1EVCM0009 | IN | IN | OUT | YES | 2 | 1 | VZ (A) | PVC | PVC | 500V dc | V&T and FDR | 2RO (V&T) and 4RO (FDR) | NO | ALSTHOM | IMS | 59 | 62 | 62 | 1EVC031MT | J2527 | R1 TO R6 | A 01 1R3305B1 1R333 A 01 1R3305B1 1R333 A 02 1R3304A1 1R323 A 03 1R332VA1 1R323 A 04 1R442VA1 1R423 A 05 1R4409A1 1R423 A 06 1R440VA1 1R444 A 07 1R4410A1 1R444 A 08 1R554VA1 1R520 A 09 1R5501C1 1R520 A 10 1R5501D1 1R520 A 11 1R5501E1 1R510 A 11 1R5501E1 1R520 A 12 1R5501F1 1R510 A 13 1R553AA1 1R510 | 1PTB x 1mm2
1 | EVC | 1EVCM0010 | IN | IN | OUT | YES | 2 | 1 | VZ (A) | PVC | PVC | 500V dc | V&T and FDR | 2RO (V&T) and 4RO (FDR) | NO | ALSTHOM | IMS | 60 | 60 | 60 | 1EVC032MT | J2830 | R1 TO R6 | A 01 1R3305B1 1R333 A 01 1R3305B1 1R333 A 02 1R3304A1 1R323 A 03 1R332VA1 1R323 A 04 1R442VA1 1R423 A 05 1R4409A1 1R423 A 06 1R440VA1 1R444 A 07 1R4410A1 1R444 A 08 1R554VA1 1R520 A 09 1R5501C1 1R520 A 10 1R5501D1 1R520 A 11 1R5501E1 1R510 A 11 1R5501E1 1R520 A 12 1R5501F1 1R510 A 13 1R553AA1 1R510 | 1PTB x 1mm2
1 | EVC | 1EVCM0011 | IN | IN | OUT | YES | 2 | 1 | VZ (A) | PVC | PVC | 500V dc | V&T and FDR | 2RO (V&T) and 4RO (FDR) | NO | ALSTHOM | IMS | 60 | 61 | 61 | 1EVC033MT | J3133 | R1 TO R6 | A 01 1R3305B1 1R333 A 01 1R3305B1 1R333 A 02 1R3304A1 1R323 A 03 1R332VA1 1R323 A 04 1R442VA1 1R423 A 05 1R4409A1 1R423 A 06 1R440VA1 1R444 A 07 1R4410A1 1R444 A 08 1R554VA1 1R520 A 09 1R5501C1 1R520 A 10 1R5501D1 1R520 A 11 1R5501E1 1R510 A 11 1R5501E1 1R520 A 12 1R5501F1 1R510 A 13 1R553AA1 1R510 | 1PTB x 1mm2
1 | EVC | 1EVCM0012 | IN | IN | OUT | YES | 2 | 1 | VZ (A) | PVC | PVC | 500V dc | V&T and FDR | 2RO (V&T) and 4RO (FDR) | NO | ALSTHOM | IMS | 60 | 62 | 62 | 1EVC034MT | J3436 | R1 TO R6 | A 01 1R3305B1 1R333 A 01 1R3305B1 1R333 A 02 1R3304A1 1R323 A 03 1R332VA1 1R323 A 04 1R442VA1 1R423 A 05 1R4409A1 1R423 A 06 1R440VA1 1R444 A 07 1R4410A1 1R444 A 08 1R554VA1 1R520 A 09 1R5501C1 1R520 A 10 1R5501D1 1R520 A 11 1R5501E1 1R510 A 11 1R5501E1 1R520 A 12 1R5501F1 1R510 A 13 1R553AA1 1R510 | 1PTB x 1mm2
1 | EVC | 1EVCM0013 | IN | IN | OUT | YES | 3 | 1 | 1TTB VZ (A) | PVC | PVC | 500V dc | V&T and FDR | 2RO (V&T) and 4RO (FDR) | NO | ALSTHOM | IMS | 66 | 73 | 73 | 1EVC041MT | G1720 | R1 TO R6 | A 01 1R3305A1 1R313 A 01 1R3305A1 1R313 A 01 1R3305A1 1R323 A 01 1R3305A1 1R333 A 02 1R3305B1 1R333 A 03 1R3304A1 1R323 A 04 1R332VA1 1R323 A 05 1R442VA1 1R423 A 06 1R4409A1 1R423 A 07 1R440VA1 1R444 A 08 1R4410A1 1R444 A 09 1R554VA1 1R520 A 10 1R5501C1 1R520 A 11 1R5501D1 1R520 A 12 1R5501E1 1R510 A 12 1R5501E1 1R520 A 13 1R5501F1 1R510 A 14 1R553AA1 1R510 | 1TTB x 1mm2
1 | EVC | 1EVCM0014 | IN | IN | OUT | YES | 3 | 1 | 1TTB VZ (A) | PVC | PVC | 500V dc | V&T and FDR | 2RO (V&T) and 4RO (FDR) | NO | ALSTHOM | IMS | 62 | 69 | 69 | 1EVC042MT | G2124 | R1 TO R6 | A 01 1R3305A1 1R313 A 01 1R3305A1 1R313 A 01 1R3305A1 1R323 A 01 1R3305A1 1R333 A 02 1R3304B1 1R323 A 03 1R332VA1 1R323 A 04 1R442VA1 1R423 A 05 1R4409A1 1R423 A 06 1R440VA1 1R444 A 07 1R4410A1 1R444 A 08 1R554VA1 1R520 A 09 1R5501C1 1R520 A 10 1R5501D1 1R520 A 11 1R5501E1 1R510 A 11 1R5501E1 1R520 A 12 1R5501F1 1R510 A 13 1R553AA1 1R510 | 1TTB x 1mm2
1 | EVC | 1EVCM0015 | IN | IN | OUT | YES | 3 | 1 | 1TTB VZ (A) | PVC | PVC | 500V dc | V&T and FDR | 2RO (V&T) and 4RO (FDR) | NO | ALSTHOM | IMS | 61 | 75 | 75 | 1EVC043MT | G2528 | R1 TO R6 | A 01 1R3304B1 1R323 A 01 1R3304B1 1R323 A 02 1R332VA1 1R323 A 03 1R442VA1 1R423 A 04 1R4409A1 1R423 A 05 1R440VA1 1R444 A 06 1R4410A1 1R444 A 07 1R554VA1 1R520 A 08 1R5501C1 1R520 A 09 1R5501D1 1R520 A 10 1R5501E1 1R510 A 10 1R5501E1 1R520 A 11 1R5501F1 1R510 A 12 1R553AA1 1R510 | 1TTB x 1mm2
1 | EVC | 1EVCM0016 | IN | IN | OUT | YES | 3 | 1 | 1TTB VZ (A) | PVC | PVC | 500V dc | V&T and FDR | 2RO (V&T) and 4RO (FDR) | NO | ALSTHOM | IMS | 46 | 53 | 53 | 1EVC044MT | G2932 | R1 TO R6 | A 01 1R4409A1 1R423 A 01 1R4409A1 1R423 A 02 1R440VA1 1R444 A 03 1R4410A1 1R444 A 04 1R554VA1 1R520 A 05 1R5501C1 1R520 A 06 1R5501D1 1R520 A 07 1R5501E1 1R510 A 07 1R5501E1 1R520 A 08 1R5501F1 1R510 A 09 1R553AA1 1R510 | 1TTB x 1mm2
1 | EVC | 1EVCM0017 | IN | IN | OUT | YES | 3 | 1 | 1TTB VZ (A) | PVC | PVC | 500V dc | V&T and FDR | 2RO (V&T) and 4RO (FDR) | NO | ALSTHOM | IMS | 59 | 64 | 64 | 1EVC045MT | G3336 | R1 TO R6 | A 01 1R3305B1 1R333 A 01 1R3305B1 1R333 A 02 1R3304A1 1R323 A 03 1R332VA1 1R323 A 04 1R442VA1 1R423 A 05 1R4409A1 1R423 A 06 1R440VA1 1R444 A 07 1R4410A1 1R444 A 08 1R554VA1 1R520 A 09 1R5501C1 1R520 A 10 1R5501D1 1R520 A 11 1R5501E1 1R510 A 11 1R5501E1 1R520 A 12 1R5501F1 1R510 A 13 1R553AA1 1R510 | 1TTB x 1mm2
1 | EVC | 1EVCM0018 | IN | IN | OUT | YES | 3 | 1 | 1TTB VZ (A) | PVC | PVC | 500V dc | V&T and FDR | 2RO (V&T) and 4RO (FDR) | NO | ALSTHOM | IMS | 58 | 68 | 68 | 1EVC046MT | J0508 | R1 TO R6 | A 01 1R3305B1 1R333 A 01 1R3305B1 1R333 A 02 1R3304A1 1R323 A 03 1R332VA1 1R323 A 04 1R442VA1 1R423 A 05 1R4409A1 1R423 A 06 1R440VA1 1R444 A 07 1R4410A1 1R444 A 08 1R554VA1 1R520 A 09 1R5501C1 1R520 A 10 1R5501D1 1R520 A 11 1R5501E1 1R510 A 11 1R5501E1 1R520 A 12 1R5501F1 1R510 A 13 1R553AA1 1R510 | 1TTB x 1mm2
1 | EVC | 1EVCM0019 | IN | IN | OUT | YES | 3 | 1 | 1TTB VZ (A) | PVC | PVC | 500V dc | V&T and FDR | 2RO (V&T) and 4RO (FDR) | NO | ALSTHOM | IMS | 64 | 68 | 68 | 1EVC047MT | J0912 | R1 TO R6 | A 01 1R3305A1 1R313 A 01 1R3305A1 1R313 A 01 1R3305A1 1R323 A 01 1R3305A1 1R333 A 02 1R3305B1 1R333 A 03 1R3304A1 1R323 A 04 1R332VA1 1R323 A 05 1R442VA1 1R423 A 06 1R4409A1 1R423 A 07 1R440VA1 1R444 A 08 1R4410A1 1R444 A 09 1R554VA1 1R520 A 10 1R5501C1 1R520 A 11 1R5501D1 1R520 A 12 1R5501E1 1R510 A 12 1R5501E1 1R520 A 13 1R5501F1 1R510 A 14 1R553AA1 1R510 | 1TTB x 1mm2
1 | EVC | 1EVCM0020 | IN | IN | OUT | YES | 3 | 1 | 1TTB VZ (A) | PVC | PVC | 500V dc | V&T and FDR | 2RO (V&T) and 4RO (FDR) | NO | ALSTHOM | IMS | 58 | 62 | 62 | 1EVC048MT | J1316 | R1 TO R6 | A 01 1R3305B1 1R333 A 01 1R3305B1 1R333 A 02 1R3304A1 1R323 A 03 1R332VA1 1R323 A 04 1R442VA1 1R423 A 05 1R4409A1 1R423 A 06 1R440VA1 1R444 A 07 1R4410A1 1R444 A 08 1R554VA1 1R520 A 09 1R5501C1 1R520 A 10 1R5501D1 1R520 A 11 1R5501E1 1R510 A 11 1R5501E1 1R520 A 12 1R5501F1 1R510 A 13 1R553AA1 1R510 | 1TTB x 1mm2
1 | EVC | 1EVCM0021 | IN | IN | OUT | YES | 3 | 1 | 1TTB VZ (A) | PVC | PVC | 500V dc | V&T and FDR | 2RO (V&T) and 4RO (FDR) | NO | ALSTHOM | IMS | 59 | 66 | 66 | 1EVC049MT | J1720 | R1 TO R6 | A 01 1R3304B1 1R323 A 01 1R3304B1 1R323 A 02 1R332VA1 1R323 A 03 1R442VA1 1R423 A 04 1R4409A1 1R423 A 05 1R440VA1 1R444 A 06 1R4410A1 1R444 A 07 1R554VA1 1R520 A 08 1R5501C1 1R520 A 09 1R5501D1 1R520 A 10 1R5501E1 1R510 A 10 1R5501E1 1R520 A 11 1R5501F1 1R510 A 12 1R553AA1 1R510 | 1TTB x 1mm2
1 | EVC | 1EVCM0022 | IN | IN | OUT | YES | 3 | 1 | 1TTB VZ (A) | PVC | PVC | 500V dc | V&T and FDR | 2RO (V&T) and 4RO (FDR) | NO | ALSTHOM | IMS | 59 | 70 | 70 | 1EVC050MT | J2124 | R1 TO R6 | A 01 1R3304B1 1R323 A 01 1R3304B1 1R323 A 02 1R332VA1 1R323 A 03 1R442VA1 1R423 A 04 1R4409A1 1R423 A 05 1R440VA1 1R444 A 06 1R4410A1 1R444 A 07 1R554VA1 1R520 A 08 1R5501C1 1R520 A 09 1R5501D1 1R520 A 10 1R5501E1 1R510 A 10 1R5501E1 1R520 A 11 1R5501F1 1R510 A 12 1R553AA1 1R510 | 1TTB x 1mm2
1 | EVC | 1EVCM0023 | IN | IN | OUT | YES | 3 | 1 | 1TTB VZ (A) | PVC | PVC | 500V dc | V&T and FDR | 2RO (V&T) and 4RO (FDR) | NO | ALSTHOM | IMS | 52 | 56 | 56 | 1EVC051MT | J2528 | R1 TO R6 | A 01 1R332VA1 1R323 A 01 1R332VA1 1R323 A 02 1R442VA1 1R423 A 03 1R4409A1 1R423 A 04 1R440VA1 1R444 A 05 1R4410A1 1R444 A 06 1R554VA1 1R520 A 07 1R5501C1 1R520 A 08 1R5501D1 1R520 A 09 1R5501E1 1R510 A 09 1R5501E1 1R520 A 10 1R5501F1 1R510 A 11 1R553AA1 1R510 | 1TTB x 1mm2
1 | EVC | 1EVCM0024 | IN | IN | OUT | YES | 3 | 1 | 1TTB VZ (A) | PVC | PVC | 500V dc | V&T and FDR | 2RO (V&T) and 4RO (FDR) | NO | ALSTHOM | IMS | 58 | 64 | 64 | 1EVC052MT | J2932 | R1 TO R6 | A 01 1R3305B1 1R333 A 01 1R3305B1 1R333 A 02 1R3304A1 1R323 A 03 1R332VA1 1R323 A 04 1R442VA1 1R423 A 05 1R4409A1 1R423 A 06 1R440VA1 1R444 A 07 1R4410A1 1R444 A 08 1R554VA1 1R520 A 09 1R5501C1 1R520 A 10 1R5501D1 1R520 A 11 1R5501E1 1R510 A 11 1R5501E1 1R520 A 12 1R5501F1 1R510 A 13 1R553AA1 1R510 | 1TTB x 1mm2
1 | EVC | 1EVCM0025 | IN | IN | OUT | YES | 3 | 1 | 1TTB VZ (A) | PVC | PVC | 500V dc | V&T and FDR | 2RO (V&T) and 4RO (FDR) | NO | ALSTHOM | IMS | 55 | 65 | 65 | 1EVC053MT | J3336 | R1 TO R6 | A 01 1R3305A1 1R313 A 01 1R3305A1 1R313 A 01 1R3305A1 1R323 A 01 1R3305A1 1R333 A 02 1R3304B1 1R323 A 03 1R332VA1 1R323 A 04 1R442VA1 1R423 A 05 1R4409A1 1R423 A 06 1R440VA1 1R444 A 07 1R4410A1 1R444 A 08 1R554VA1 1R520 A 09 1R5501C1 1R520 A 10 1R5501D1 1R520 A 11 1R5501E1 1R510 A 11 1R5501E1 1R520 A 12 1R5501F1 1R510 A 13 1R553AA1 1R510 | 1TTB x 1mm2
1 | EVC | 1EVCM0600 | IN | IN | OUT | NO | 3 | 1 | 1TTB VZ (A) | PVC | PVC | 500V dc | V&T and FDR | 2RO (V&T) and 4RO (FDR) | NO | ALSTHOM | IMS | 88 | 0 | 88 | F0104 | 1EVC001MT | 3 | A 01 1R553AA1 1R510 A 01 1R553AA1 1R510 A 02 1R5501F1 1R510 A 03 1R5501E1 1R510 A 03 1R5501E1 1R520 A 04 1R5501D1 1R520 A 05 1R5501C1 1R520 A 06 1R5501B1 1R520 A 07 1R5502A1 1R520 A 08 1R553VA1 1R520 A 09 1R443VA1 1R420 A 10 1R333VA1 1R320 A 11 1R223VA1 1R220 A 12 1R1120C1 1R120 A 13 1R1120B1 1R144 A 14 1R1120A1 1R145 A 15 1R112VA1 1R145 A 16 1R1119A1 1R145 A 17 1R1118A1 1R123 A 17 1R1118A1 1R133 | 1TTB x 1mm2
1 | EVC | 1EVCM0601 | IN | IN | OUT | NO | 3 | 1 | 1TTB (NA) | PVC | PVC | 500V dc | V&T and FDR | 2RO (V&T) and 4RO (FDR) | NO | ALSTHOM | IMS | 43 | 0 | 43 | 1KSC012EN | F0104 | C1 | A 01 1L6667H1 1L609 A 01 1L6667H1 1L609 A 02 1L6667J1 1L609 A 03 1L6667K1 1L609 A 04 1L6669A2 1L609 A 05 1L6669B2 1L609 A 06 1L6669C2 1L609 A 07 1L6669D2 1L609 A 08 1L6669E2 1L605 A 09 1L6669F2 1L605 A 10 1W6650A2 1W605 A 11 1W6650B2 1W605 A 12 1W6650C2 1W604 A 13 1W6651A1 1W604 A 14 1W66R0A1 1W604 A 15 1W55R0A1 1W507 | 1TTB x 1mm2
1 | EVR | 1EVRM0618 | IN | IN | OUT | NO | 3 | 1 | 1TTB VZ (A) | PVC | PVC | 500V dc | V&T and FDR | 2RO (V&T) and 4RO (FDR) | NO | ALSTHOM | IMS | 91 | 0 | 91 | B2528 | 1EVR001MT | R1 TO R6 | A 01 1R553AA1 1R510 A 01 1R553AA1 1R510 A 02 1R5501F1 1R510 A 03 1R5501E1 1R510 A 03 1R5501E1 1R520 A 04 1R5501D1 1R520 A 05 1R5501C1 1R520 A 06 1R5501B1 1R520 A 07 1R5502A1 1R520 A 08 1R553VA1 1R520 A 09 1R443VA1 1R420 A 10 1R333VA1 1R320 A 11 1R223VA1 1R220 A 12 1R1120C1 1R120 A 13 1R1120B1 1R144 A 14 1R1120A1 1R145 A 15 1R112VA1 1R145 A 16 1R1119A1 1R145 A 17 1R1118A1 1R123 A 17 1R1118A1 1R133 | 1TTB x 1mm2
1 | EVR | 1EVRM0620 | IN | IN | OUT | NO | 3 | 1 | 1TTB VZ (A) | PVC | PVC | 500V dc | V&T and FDR | 2RO (V&T) and 4RO (FDR) | NO | ALSTHOM | IMS | 68 | 0 | 68 | B2932 | 1EVR002MT | R1 TO R6 | A 01 1R553AA1 1R510 A 01 1R553AA1 1R510 A 02 1R5501F1 1R510 A 03 1R5501E1 1R510 A 03 1R5501E1 1R520 A 04 1R5501D1 1R520 A 05 1R5501C1 1R520 A 06 1R5501B1 1R520 A 07 1R5502A1 1R520 A 08 1R553VA1 1R520 A 09 1R443VA1 1R420 A 10 1R333VA1 1R320 A 11 1R223VA1 1R220 A 12 1R1120C1 1R120 | 1TTB x 1mm2
1 | EVR | 1EVRM0622 | IN | IN | OUT | NO | 3 | 1 | 1TTB VZ (A) | PVC | PVC | 500V dc | V&T and FDR | 2RO (V&T) and 4RO (FDR) | NO | ALSTHOM | IMS | 73 | 0 | 73 | B3336 | 1EVR003MT | R1 TO R6 | A 01 1R553AA1 1R510 A 01 1R553AA1 1R510 A 02 1R5501F1 1R510 A 03 1R5501E1 1R510 A 03 1R5501E1 1R520 A 04 1R5501D1 1R520 A 05 1R5501C1 1R520 A 06 1R5501B1 1R520 A 07 1R5502A1 1R520 A 08 1R553VA1 1R520 A 09 1R443VA1 1R420 A 10 1R333VA1 1R320 A 11 1R223VA1 1R220 A 12 1R1120C1 1R120 | 1TTB x 1mm2
1 | EVR | 1EVRM0625 | IN | IN | OUT | NO | 3 | 1 | 1TTB (NA) | PVC | PVC | 500V dc | V&T and FDR | 2RO (V&T) and 4RO (FDR) | NO | ALSTHOM | IMS | 66 | 0 | 66 | 1KSC012EN | B0912 | C1 | A 01 1L6667H3 1L609 A 01 1L6667H3 1L609 A 02 1L6667J3 1L609 A 03 1L6667K3 1L609 A 04 1L6667L3 1L609 A 05 1L6659F1 1L609 A 06 1L6669B1 1L609 A 07 1L6669C1 1L609 A 08 1L6669D1 1L609 A 09 1L6669E1 1L605 A 10 1L6669F1 1L605 A 11 1W6650A1 1W605 A 12 1W6650B1 1W605 A 13 1W6650C1 1W604 A 14 1W6650D1 1W604 A 15 1W66R4A1 1W604 A 16 1W55R4B1 1W507 A 17 1W55R4A1 1W507 A 18 1W5516A1 1W507 A 19 1W55R1A1 1W507 A 20 1W66R1A1 1W604 A 21 1W6650D2 1W604 A 22 1W6650C2 1W604 A 23 1W6651A1 1W604 A 24 1W66R0A1 1W604 A 25 1W55R0A1 1W507 | 1TTB x 1mm2
1 | EVR | 1EVRM0626 | IN | IN | OUT | NO | 3 | 1 | 1TTB (NA) | PVC | PVC | 500V dc | V&T and FDR | 2RO (V&T) and 4RO (FDR) | NO | ALSTHOM | IMS | 59 | 0 | 59 | 1KSC012EN | 1EVR100MT | C1 | A 01 1L6667J3 1L609 A 01 1L6667J3 1L609 A 02 1L6667K3 1L609 A 03 1L6667L3 1L609 A 04 1L6659E1 1L609 A 05 1L6659D1 1L609 A 06 1L6659C1 1L609 A 07 1L6659B1 1L609 A 08 1L6659A1 1L607 A 09 1L6660A1 1L607 A 10 1L6661C1 1L607 A 11 1L6661B1 1L607 A 12 1L6661A1 1L607 A 13 1L6655H1 1L607 A 14 1L6655J1 1L607 A 15 1L6655K1 1L605 A 16 1L6655L1 1L605 A 17 1L6655M1 1L605 A 18 1L6655N1 1L605 A 19 1L6655P1 1L601 A 19 1L6655P1 1L605 A 20 1L6655R1 1L601 A 21 1L6655S1 1L601 | 1TTB x 1mm2
1 | GCT | 1GCTM0001 | IN | IN | OUT | NO | 2 | 1 | 1PTB (A) | PVC | PVC | 500V dc | V&T and FDR | 2RO (V&T) and 4RO (FDR) | NO | ALSTHOM | IMS | 182 | 209 | 209 | 1KRG143AR | 1GCT001AR | X1 | A 01 1L6665C1 1L609 A 01 1L6665C1 1L609 A 02 1L6665D1 1L609 A 03 1L6665E1 1L609 A 04 1L6665F1 1L609 A 05 1L6665G1 1L609 A 06 1L6665H1 1L609 A 07 1L6665J1 1L609 A 08 1L6664B2 1L609 A 09 1L6664A2 1L609 A 10 1L6657L3 1L607 A 11 1L6657K3 1L607 A 12 1L6657J3 1L607 A 13 1L6650A1 1L607 A 14 1L6655B4 1L607 A 15 1L6655C4 1L607 A 16 1L6655D4 1L607 A 17 1L6655E4 1L607 A 18 1L6655F4 1L607 A 19 1L6655G4 1L607 A 20 1L6655H4 1L607 A 21 1L66JSA4 1L607 A 22 1L55JSA4 1L507 A 23 1L44JSA4 1L406 A 24 1M3300A1 1M3? A 25 1M3300B1 1M3? A 26 1M3300C1 1M3? A 27 1M3300D1 1M3? A 28 1M3300E1 1M3? A 29 1M3300F1 1M3? A 30 1M3300G1 1M3? A 31 1M3300H1 1M3? A 32 1M33B0A1 1M3? A 33 1M3301A1 1M3? A 34 1M3301B1 1M3? A 35 1M3310A1 1M3? | 1PTB x 1mm2
1 | GCT | 1GCTM0002 | IN | IN | OUT | NO | 2 | 1 | 1PTB (A) | PVC | PVC | 500V dc | V&T and FDR | 2RO (V&T) and 4RO (FDR) | NO | ALSTHOM | IMS | 182 | 209 | 209 | 1KRG143AR | 1GCT001AR | X1 | A 01 1L6665C1 1L609 A 01 1L6665C1 1L609 A 02 1L6665D1 1L609 A 03 1L6665E1 1L609 A 04 1L6665F1 1L609 A 05 1L6665G1 1L609 A 06 1L6665H1 1L609 A 07 1L6665J1 1L609 A 08 1L6664B2 1L609 A 09 1L6664A2 1L609 A 10 1L6657L3 1L607 A 11 1L6657K3 1L607 A 12 1L6657J3 1L607 A 13 1L6650A1 1L607 A 14 1L6655B4 1L607 A 15 1L6655C4 1L607 A 16 1L6655D4 1L607 A 17 1L6655E4 1L607 A 18 1L6655F4 1L607 A 19 1L6655G4 1L607 A 20 1L6655H4 1L607 A 21 1L66JSA4 1L607 A 22 1L55JSA4 1L507 A 23 1L44JSA4 1L406 A 24 1M3300A1 1M3? A 25 1M3300B1 1M3? A 26 1M3300C1 1M3? A 27 1M3300D1 1M3? A 28 1M3300E1 1M3? A 29 1M3300F1 1M3? A 30 1M3300G1 1M3? A 31 1M3300H1 1M3? A 32 1M33B0A1 1M3? A 33 1M3301A1 1M3? A 34 1M3301B1 1M3? A 35 1M3310A1 1M3? | 1PTB x 1mm2
1 | GCT | 1GCTM0003 | IN | IN | OUT | NO | 2 | 1 | 1PTB (A) | PVC | PVC | 500V dc | V&T and FDR | 2RO (V&T) and 4RO (FDR) | NO | ALSTHOM | IMS | 171 | 189 | 189 | 1KRG143AR | 1GCT008AR | X1 | A 01 1L6665C1 1L609 A 01 1L6665C1 1L609 A 02 1L6665D1 1L609 A 03 1L6665E1 1L609 A 04 1L6665F1 1L609 A 05 1L6665G1 1L609 A 06 1L6665H1 1L609 A 07 1L6665J1 1L609 A 08 1L6664B2 1L609 A 09 1L6664A2 1L609 A 10 1L6657L3 1L607 A 11 1L6657K3 1L607 A 12 1L6657J3 1L607 A 13 1L6650A1 1L607 A 14 1L6655B4 1L607 A 15 1L6655C4 1L607 A 16 1L6655D4 1L607 A 17 1L6655E4 1L607 A 18 1L6655F4 1L607 A 19 1L6655G4 1L607 A 20 1L6655H4 1L607 A 21 1L66JSA4 1L607 A 22 1L55JSA4 1L507 A 23 1L44JSA4 1L406 A 24 1M3300A1 1M3? A 25 1M3300B1 1M3? A 26 1M3300C1 1M3? A 27 1M3300D1 1M3? A 28 1M3300E1 1M3? A 29 1M3300F1 1M3? A 30 1M3300G1 1M3? A 31 1M3300H1 1M3? A 32 1M33B0A1 1M3? A 33 1M3301A1 1M3? A 34 1M3301B1 1M3? A 35 1M3310A1 1M3? | 1PTB x 1mm2
1 | GCT | 1GCTM0004 | IN | IN | OUT | NO | 2 | 1 | 1PTB (A) | PVC | PVC | 500V dc | V&T and FDR | 2RO (V&T) and 4RO (FDR) | NO | ALSTHOM | IMS | 164 | 180 | 180 | 1KRG143AR | 1GCT006AR | X1 | A 01 1L6665C1 1L609 A 01 1L6665C1 1L609 A 02 1L6665D1 1L609 A 03 1L6665E1 1L609 A 04 1L6665F1 1L609 A 05 1L6665G1 1L609 A 06 1L6665H1 1L609 A 07 1L6665J1 1L609 A 08 1L6664B2 1L609 A 09 1L6664A2 1L609 A 10 1L6657L3 1L607 A 11 1L6657K3 1L607 A 12 1L6657J3 1L607 A 13 1L6650A1 1L607 A 14 1L6655B4 1L607 A 15 1L6655C4 1L607 A 16 1L6655D4 1L607 A 17 1L6655E4 1L607 A 18 1L6655F4 1L607 A 19 1L6655G4 1L607 A 20 1L6655H4 1L607 A 21 1L66JSA4 1L607 A 22 1L55JSA4 1L507 A 23 1L44JSA4 1L406 A 24 1M3300A1 1M3? A 25 1M3300B1 1M3? A 26 1M3300C1 1M3? A 27 1M3300D1 1M3? A 28 1M3300E1 1M3? A 29 1M3300F1 1M3? A 30 1M3300G1 1M3? A 31 1M3300H1 1M3? A 32 1M33B0A1 1M3? A 33 1M3301A1 1M3? A 34 1M3301B1 1M3? A 35 1M3310A1 1M3? | 1PTB x 1mm2
1 | GCT | 1GCTM0005 | IN | IN | OUT | NO | 2 | 1 | 1PTB (A) | PVC | PVC | 500V dc | V&T and FDR | 2RO (V&T) and 4RO (FDR) | NO | ALSTHOM | IMS | 178 | 200 | 200 | 1KRG143AR | 1GCT002AR | X1 | A 01 1L6665C1 1L609 A 01 1L6665C1 1L609 A 02 1L6665D1 1L609 A 03 1L6665E1 1L609 A 04 1L6665F1 1L609 A 05 1L6665G1 1L609 A 06 1L6665H1 1L609 A 07 1L6665J1 1L609 A 08 1L6664B2 1L609 A 09 1L6664A2 1L609 A 10 1L6657L3 1L607 A 11 1L6657K3 1L607 A 12 1L6657J3 1L607 A 13 1L6650A1 1L607 A 14 1L6655B4 1L607 A 15 1L6655C4 1L607 A 16 1L6655D4 1L607 A 17 1L6655E4 1L607 A 18 1L6655F4 1L607 A 19 1L6655G4 1L607 A 20 1L6655H4 1L607 A 21 1L66JSA4 1L607 A 22 1L55JSA4 1L507 A 23 1L44JSA4 1L406 A 24 1M3300A1 1M3? A 25 1M3300B1 1M3? A 26 1M3300C1 1M3? A 27 1M3300D1 1M3? A 28 1M3300E1 1M3? A 29 1M3300F1 1M3? A 30 1M3300G1 1M3? A 31 1M3300H1 1M3? A 32 1M33B0A1 1M3? A 33 1M3301A1 1M3? A 34 1M3301B1 1M3? A 35 1M3310A1 1M3? | 1PTB x 1mm2
1 | GCT | 1GCTM0006 | IN | IN | OUT | NO | 2 | 1 | 1PTB (A) | PVC | PVC | 500V dc | V&T and FDR | 2RO (V&T) and 4RO (FDR) | NO | ALSTHOM | IMS | 176 | 200 | 200 | 1KRG143AR | 1GCT004AR | X1 | A 01 1L6665C1 1L609 A 01 1L6665C1 1L609 A 02 1L6665D1 1L609 A 03 1L6665E1 1L609 A 04 1L6665F1 1L609 A 05 1L6665G1 1L609 A 06 1L6665H1 1L609 A 07 1L6665J1 1L609 A 08 1L6664B2 1L609 A 09 1L6664A2 1L609 A 10 1L6657L3 1L607 A 11 1L6657K3 1L607 A 12 1L6657J3 1L607 A 13 1L6650A1 1L607 A 14 1L6655B4 1L607 A 15 1L6655C4 1L607 A 16 1L6655D4 1L607 A 17 1L6655E4 1L607 A 18 1L6655F4 1L607 A 19 1L6655G4 1L607 A 20 1L6655H4 1L607 A 21 1L66JSA4 1L607 A 22 1L55JSA4 1L507 A 23 1L44JSA4 1L406 A 24 1M3300A1 1M3? A 25 1M3300B1 1M3? A 26 1M3300C1 1M3? A 27 1M3300D1 1M3? A 28 1M3300E1 1M3? A 29 1M3300F1 1M3? A 30 1M3300G1 1M3? A 31 1M3300H1 1M3? A 32 1M33B0A1 1M3? A 33 1M3301A1 1M3? A 34 1M3301B1 1M3? A 35 1M3310A1 1M3? | 1PTB x 1mm2
1 | GCT | 1GCTM0300 | IN | IN | OUT | NO | 2 | 1 | 1PTB (NA) | PVC | PVC | 500V dc | V&T and FDR | 2RO (V&T) and 4RO (FDR) | NO | ALSTHOM | IMS |  |  |  | 1KPR003BN | 1KRG023AR | X1 | A 01 1L6665J1 1L609 A 01 1L6665J1 1L609 A 02 1L6665H1 1L609 A 03 1L6665G1 1L609 A 04 1L6665F1 1L609 A 05 1L6665E1 1L609 A 06 1L6665D1 1L609 A 07 1L6672B1 1L609 A 08 1L6667J1 1L609 A 09 1L6667K1 1L609 A 10 1L6669A2 1L609 A 11 1L6669B2 1L609 A 12 1L6669C2 1L609 A 13 1L6669D2 1L609 A 14 1L6669E2 1L605 A 15 1L6669F2 1L605 A 16 1L6680A1 1L605 A 17 1L6680B1 1L605 A 18 1L6680C1 1L605 A 19 1L66LNA1 1L605 A 20 1L55LNA1 1L505 A 21 1L44LNA1 1L408 A 22 1L4447A1 1L405 A 22 1L4447A1 1L408 | 1PTB x 1mm2 | [5 empty] | duplicate cable number
1 | GCT | 1GCTM0301 | IN | IN | OUT | NO | 32 | 0.34 | 16Pair (NA) | PVC | PVC | 500V dc | V&T and FDR | 2RO (V&T) and 4RO (FDR) | NO | ALSTHOM | IMS | 20 | 62 | 20 | 1KSCP05 | 1KRG023AR | C1 | A 01 1L6658D1 1L607 A 01 1L6658D1 1L607 A 02 1L6658E1 1L607 A 03 1L6658F1 1L607 A 04 1L6657K2 1L607 A 05 1L6657L2 1L607 A 06 1L6664A2 1L609 A 07 1L6664B2 1L609 A 08 1L6665J1 1L609 | 16Pair x 0,34mm2 | [5 empty] | duplicate cable number
1 | GCT | 1GCTM0302 | IN | IN | OUT | NO | 32 | 0.34 | 16Pair (NA) | PVC | PVC | 500V dc | V&T and FDR | 2RO (V&T) and 4RO (FDR) | NO | ALSTHOM | IMS | 20 | 62 | 20 | 1KSCP05 | 1KRG023AR | C1 | A 01 1L6658D1 1L607 A 01 1L6658D1 1L607 A 02 1L6658E1 1L607 A 03 1L6658F1 1L607 A 04 1L6657K2 1L607 A 05 1L6657L2 1L607 A 06 1L6664A2 1L609 A 07 1L6664B2 1L609 A 08 1L6665J1 1L609 | 16Pair x 0,34mm2
1 | GCT | 1GCTM0303 | IN | IN | OUT | NO | 2 | 1 | 1PTB (NA) | PVC | PVC | 500V dc | V&T and FDR | 2RO (V&T) and 4RO (FDR) | NO | ALSTHOM | IMS | 43 | 57 | 43 | 1KPR003BN | 1KRG034AR | C1 | A 01 1L6665G1 1L609 A 01 1L6665G1 1L609 A 02 1L6665F1 1L609 A 03 1L6665E1 1L609 A 04 1L6665D1 1L609 A 05 1L6672B1 1L609 A 06 1L6667J1 1L609 A 07 1L6667K1 1L609 A 08 1L6669A2 1L609 A 09 1L6669B2 1L609 A 10 1L6669C2 1L609 A 11 1L6669D2 1L609 A 12 1L6669E2 1L605 A 13 1L6669F2 1L605 A 14 1L6680A1 1L605 A 15 1L6680B1 1L605 A 16 1L6680C1 1L605 A 17 1L66LNA1 1L605 A 18 1L55LNA1 1L505 A 19 1L44LNA1 1L408 A 20 1L4447A1 1L405 A 20 1L4447A1 1L408 | 1PTB x 1mm2
1 | GCT | 1GCTM0304 | IN | IN | OUT | NO | 32 | 0.34 | 16Pair (NA) | PVC | PVC | 500V dc | V&T and FDR | 2RO (V&T) and 4RO (FDR) | NO | ALSTHOM | IMS | 23 | 68 | 23 | 1KSCP05 | 1KRG034AR | C1 | A 01 1L6658D1 1L607 A 01 1L6658D1 1L607 A 02 1L6658E1 1L607 A 03 1L6658F1 1L607 A 04 1L6657K2 1L607 A 05 1L6657L2 1L607 A 06 1L6664A2 1L609 A 07 1L6664B2 1L609 A 08 1L6665J1 1L609 A 09 1L6665H1 1L609 A 10 1L6665G1 1L609 | 16Pair x 0,34mm2
1 | GCT | 1GCTM0305 | IN | IN | OUT | NO | 32 | 0.34 | 16Pair (NA) | PVC | PVC | 500V dc | V&T and FDR | 2RO (V&T) and 4RO (FDR) | NO | ALSTHOM | IMS | 23 | 68 | 23 | 1KSCP05 | 1KRG034AR | C1 | A 01 1L6658D1 1L607 A 01 1L6658D1 1L607 A 02 1L6658E1 1L607 A 03 1L6658F1 1L607 A 04 1L6657K2 1L607 A 05 1L6657L2 1L607 A 06 1L6664A2 1L609 A 07 1L6664B2 1L609 A 08 1L6665J1 1L609 A 09 1L6665H1 1L609 A 10 1L6665G1 1L609 | 16Pair x 0,34mm2
1 | GCT | 1GCTM0306 | IN | IN | OUT | NO | 2 | 1 | 1PTB (NA) | PVC | PVC | 500V dc | V&T and FDR | 2RO (V&T) and 4RO (FDR) | NO | ALSTHOM | IMS | 40 | 36 | 40 | 1KPR003BN | 1KRG042AR | C1 | A 01 1L6665E1 1L609 A 01 1L6665E1 1L609 A 02 1L6665D1 1L609 A 03 1L6672B1 1L609 A 04 1L6667J1 1L609 A 05 1L6667K1 1L609 A 06 1L6669A2 1L609 A 07 1L6669B2 1L609 A 08 1L6669C2 1L609 A 09 1L6669D2 1L609 A 10 1L6669E2 1L605 A 11 1L6669F2 1L605 A 12 1L6680A1 1L605 A 13 1L6680B1 1L605 A 14 1L6680C1 1L605 A 15 1L66LNA1 1L605 A 16 1L55LNA1 1L505 A 17 1L44LNA1 1L408 A 18 1L4447A1 1L405 A 18 1L4447A1 1L408 | 1PTB x 1mm2
1 | GCT | 1GCTM0307 | IN | IN | OUT | NO | 32 | 0.34 | 16Pair (NA) | PVC | PVC | 500V dc | V&T and FDR | 2RO (V&T) and 4RO (FDR) | NO | ALSTHOM | IMS | 25 | 60 | 25 | 1KSCP05 | 1KRG042AR | C1 | A 01 1L6658D1 1L607 A 01 1L6658D1 1L607 A 02 1L6658E1 1L607 A 03 1L6658F1 1L607 A 04 1L6657K2 1L607 A 05 1L6657L2 1L607 A 06 1L6664A2 1L609 A 07 1L6664B2 1L609 A 08 1L6665J1 1L609 A 09 1L6665H1 1L609 A 10 1L6665G1 1L609 A 11 1L6665F1 1L609 A 12 1L6665E1 1L609 | 16Pair x 0,34mm2
1 | GCT | 1GCTM0308 | IN | IN | OUT | NO | 32 | 0.34 | 16Pair (NA) | PVC | PVC | 500V dc | V&T and FDR | 2RO (V&T) and 4RO (FDR) | NO | ALSTHOM | IMS | 25 | 64 | 25 | 1KSCP05 | 1KRG042AR | C1 | A 01 1L6658D1 1L607 A 01 1L6658D1 1L607 A 02 1L6658E1 1L607 A 03 1L6658F1 1L607 A 04 1L6657K2 1L607 A 05 1L6657L2 1L607 A 06 1L6664A2 1L609 A 07 1L6664B2 1L609 A 08 1L6665J1 1L609 A 09 1L6665H1 1L609 A 10 1L6665G1 1L609 A 11 1L6665F1 1L609 A 12 1L6665E1 1L609 | 16Pair x 0,34mm2
1 | GCT | 1GCTM0309 | IN | IN | OUT | NO | 32 | 0.34 | 16Pair (NA) | PVC | PVC | 500V dc | V&T and FDR | 2RO (V&T) and 4RO (FDR) | NO | ALSTHOM | IMS | 25 | 0 | 25 | 1GCT401RC | 1KRG141AR | C1 | A 01 1L6658E1 1L607 A 01 1L6658E1 1L607 A 02 1L6658F1 1L607 A 03 1L6657K2 1L607 A 04 1L6657L2 1L607 A 05 1L6664A2 1L609 A 06 1L6664B2 1L609 A 07 1L6665J1 1L609 A 08 1L6665H1 1L609 A 09 1L6665G1 1L609 A 10 1L6665F1 1L609 A 11 1L6665E1 1L609 A 12 1L6665D1 1L609 | 16Pair x 0,34mm2
1 | GCT | 1GCTM0310 | IN | IN | OUT | NO | 32 | 0.34 | 16Pair (NA) | PVC | PVC | 500V dc | V&T and FDR | 2RO (V&T) and 4RO (FDR) | NO | ALSTHOM | IMS | 25 | 0 | 25 | 1GCT402RC | 1KRG141AR | C1 | A 01 1L6658E1 1L607 A 01 1L6658E1 1L607 A 02 1L6658F1 1L607 A 03 1L6657K2 1L607 A 04 1L6657L2 1L607 A 05 1L6664A2 1L609 A 06 1L6664B2 1L609 A 07 1L6665J1 1L609 A 08 1L6665H1 1L609 A 09 1L6665G1 1L609 A 10 1L6665F1 1L609 A 11 1L6665E1 1L609 A 12 1L6665D1 1L609 | 16Pair x 0,34mm2
1 | GCT | 1GCTM0311 | IN | IN | OUT | NO | 2 | 1 | 1PTB (NA) | PVC | PVC | 500V dc | V&T and FDR | 2RO (V&T) and 4RO (FDR) | NO | ALSTHOM | IMS | 28 | 0 | 28 | 1GCT401ID | 1KRG143AR | C1 | A 01 1L6658E1 1L607 A 01 1L6658E1 1L607 A 02 1L6658F1 1L607 A 03 1L6657K2 1L607 A 04 1L6657L2 1L607 A 05 1L6664A2 1L609 A 06 1L6664B2 1L609 A 07 1L6665J1 1L609 A 08 1L6665H1 1L609 A 09 1L6665G1 1L609 A 10 1L6665F1 1L609 A 11 1L6665E1 1L609 A 12 1L6665D1 1L609 A 13 1L6665C1 1L609 A 14 1L6665B1 1L609 A 15 1L6665A1 1L609 | 1PTB x 1mm2
1 | GCT | 1GCTM0312 | IN | IN | IN | YES | 2 | 1 | 1PTB (NA) | PVC | PVC | 500V dc | V&T and FDR | 2RO (V&T) and 4RO (FDR) | YES | ALSTHOM | IMS | 73 | 0 | 73 | 1KPR003BN | 1GCT131VV | V1 | A 01 1L4447A1 1L405 A 01 1L4447A1 1L405 A 01 1L4447A1 1L408 A 02 1L44LNA1 1L408 A 03 1L55LNA1 1L505 A 04 1L66LNA1 1L605 A 05 1L6680C1 1L605 A 06 1L6680B1 1L605 A 07 1L6680A1 1L605 A 08 1W6655A1 1W604 A 08 1W6655A1 1W605 A 09 1W66W4A1 1W604 A 10 1W6656A1 1W604 A 11 1W6657A1 1W604 | 1PTB x 1mm2
1 | GCT | 1GCTM0313 | IN | IN | IN | YES | 2 | 1 | 1PTB (NA) | PVC | PVC | 500V dc | V&T and FDR | 2RO (V&T) and 4RO (FDR) | YES | ALSTHOM | IMS | 69 | 0 | 69 | 1KPR003BN | 1GCT132VV | V1 | A 01 1L4447A1 1L405 A 01 1L4447A1 1L405 A 01 1L4447A1 1L408 A 02 1L44LNA1 1L408 A 03 1L55LNA1 1L505 A 04 1L66LNA1 1L605 A 05 1L6680C1 1L605 A 06 1L6680B1 1L605 A 07 1L6680A1 1L605 A 08 1W6655A1 1W604 A 08 1W6655A1 1W605 A 09 1W66W4A1 1W604 A 10 1W6656A1 1W604 A 11 1W6657A1 1W604 | 1PTB x 1mm2
1 | GCT | 1GCTM0314 | IN | IN | IN | YES | 2 | 1 | 1PTB (NA) | PVC | PVC | 500V dc | V&T and FDR | 2RO (V&T) and 4RO (FDR) | YES | ALSTHOM | IMS | 79 | 0 | 79 | 1KPR003BN | 1GCT133VV | V1 | A 01 1L4447A1 1L405 A 01 1L4447A1 1L405 A 01 1L4447A1 1L408 A 02 1L44LNA1 1L408 A 03 1L55LNA1 1L505 A 04 1L66LNA1 1L605 A 05 1L6680C1 1L605 A 06 1L6680B1 1L605 A 07 1L6680A1 1L605 A 08 1W6655A1 1W604 A 08 1W6655A1 1W605 A 09 1W66W4A1 1W604 A 10 1W6656A1 1W604 A 11 1W6657A1 1W604 | 1PTB x 1mm2
1 | GCT | 1GCTM0900 | IN | IN | OUT | NO | 2 | 1 | 1PTB (NA) | PVC | XLPE | 500V dc | V&T and FDR | 2RO (V&T) and 4RO (FDR) | YES | NIA (MODIFICATION) | IMS |  |  |  | 1KRG023AR | 1GCT131VV | V1 |  | 1PTB x 1mm2 | [5 empty] | not in pericles
1 | GCT | 1GCTM0901 | IN | IN | OUT | NO | 2 | 1 | 1PTB (NA) | PVC | XLPE | 500V dc | V&T and FDR | 2RO (V&T) and 4RO (FDR) | YES | NIA (MODIFICATION) | IMS |  |  |  | 1KRG034AR | 1GCT132VV | V1 |  | 1PTB x 1mm2 | [5 empty] | not in pericles
1 | GCT | 1GCTM0902 | IN | IN | OUT | NO | 2 | 1 | 1PTB (NA) | PVC | XLPE | 500V dc | V&T and FDR | 2RO (V&T) and 4RO (FDR) | YES | NIA (MODIFICATION) | IMS |  |  |  | 1KRG041AR | 1GCT133VV | V1 |  | 1PTB x 1mm2 | [5 empty] | not in pericles
1 | GSE | 1GSEM0300 | IN | IN | IN | YES | 2 | 1 | 1PTB (A) | PVC | PVC | 500V dc | V&T and FDR | 2RO (V&T) and 4RO (FDR) | YES | ALSTHOM | IMS | 103 | 0 | 103 | 1KRG033AR | 1GSE023MP | X1 | 3 01 1W6693A3 1W603 3 01 1W6693A3 1W603 3 02 1W6697A3 1W602 3 02 1W6697A3 1W603 3 02 1W6697A3 1W606 3 03 1L6697A3 1L601 3 03 1L6697A3 1L604 3 03 1L6697A3 1L605 3 04 1L5597A3 1L501 3 05 1L4497A3 1L404 | 1PTB x 1mm2
1 | GSE | 1GSEM0301 | IN | IN | IN | YES | 2 | 1 | 1PTB (A) | PVC | PVC | 500V dc | V&T and FDR | 2RO (V&T) and 4RO (FDR) | YES | ALSTHOM | IMS | 107 | 0 | 107 | 1KRG042AR | 1GSE024MP | X1 | 4 01 1W6697A4 1W602 4 01 1W6697A4 1W602 4 02 1L6697A4 1L601 4 02 1L6697A4 1L604 4 02 1L6697A4 1L605 4 03 1L5597A4 1L501 4 04 1L4497A4 1L404 | 1PTB x 1mm2
1 | JDT | 1JDTF0001 | IN | IN | OUT | NO | 4 | NIA | FO 50/125µm Multimode | PVC | PVC | 500V dc | V&T and FDR | 2RO (V&T) and 4RO (FDR) | NO | PRYSMIAN | IMS |  |  | 250 | 1JDT001AR | 6JDT001CR | X1 | IND (SITE RUN) | 4Core FO 50/125µm Multimode
1 | JDT | 1JDTM0001 | IN | IN | OUT | NO | 8 | 1 | 4PTB (NA) | LS0H Material | XLPE | 110V dc | V&T and FDR | 2RO (V&T) and 4RO (FDR) | NO | PRYSMIAN | IMS |  |  | 60 | 1JDT001AR | 1PNL518B | W1 | IND; C1R3012D-G; C1R3035A; C1R3105A-G; IND | 4PTB x 1mm2 | [5 empty] | duplicate cable number
1 | JDT | 1JDTM0002 | IN | IN | OUT | NO | 8 | 1 | 4PTB (NA) | LS0H Material | XLPE | 110V dc | V&T and FDR | 2RO (V&T) and 4RO (FDR) | NO | PRYSMIAN | IMS |  |  | 60 | 1JDT001AR | 1PNL518D | W1 | IND; C1R3012D-G; C1R3035A; C1R3105A-G; IND | 4PTB x 1mm2 | [5 empty] | duplicate cable number
1 | JDT | 1JDTM0003 | IN | IN | OUT | NO | 8 | 1 | 4PTB (NA) | LS0H Material | XLPE | 110V dc | V&T and FDR | 2RO (V&T) and 4RO (FDR) | NO | PRYSMIAN | IMS |  |  | 60 | 1JDT001AR | 1PNL518E | W1 | IND; C1R3012D-G; C1R3035A; C1R3105A-G; IND | 4PTB x 1mm2 | [5 empty] | duplicate cable number
1 | JDT | 1JDTM0004 | IN | IN | OUT | NO | 8 | 1 | 4PTB (NA) | LS0H Material | XLPE | 110V dc | V&T and FDR | 2RO (V&T) and 4RO (FDR) | YES | PRYSMIAN | IMS |  |  | 65 | 1PNL518B | 1JDT005CR | W1 | IND (SITE RUN) | 4PTB x 1mm2 | [5 empty] | duplicate cable number
1 | JDT | 1JDTM0005 | IN | IN | OUT | NO | 8 | 1 | 4PTB (NA) | LS0H Material | XLPE | 110V dc | V&T and FDR | 2RO (V&T) and 4RO (FDR) | YES | PRYSMIAN | IMS |  |  | 65 | 1PNL518D | 1JDT006CR | W1 | IND (SITE RUN) | 4PTB x 1mm2 | [5 empty] | duplicate cable number
1 | JDT | 1JDTM0006 | IN | IN | OUT | NO | 8 | 1 | 4PTB (NA) | LS0H Material | XLPE | 110V dc | V&T and FDR | 2RO (V&T) and 4RO (FDR) | YES | PRYSMIAN | IMS |  |  | 101 | 1PNL518E | 1JDT007CR | W1 | IND (SITE RUN) | 4PTB x 1mm2 | [5 empty] | duplicate cable number
1 | JDT | 1JDTM0007 | IN | IN | OUT | NO | 2 | 1 | 1Pair (NA) | LS0H Material | XLPE | 110V dc | V&T and FDR | 2RO (V&T) and 4RO (FDR) | NO | PRYSMIAN | IMS |  |  | 102 | 1JDT001AR | 1JDT008CR | N1 | IND (SITE RUN) | 1Pair x 1mm2 | [5 empty] | duplicate cable number
1 | JDT | 1JDTM0008 | IN | IN | OUT | NO | 2 | 1 | 1Pair (NA) | LS0H Material | XLPE | 110V dc | V&T and FDR | 2RO (V&T) and 4RO (FDR) | NO | PRYSMIAN | IMS |  |  | 102 | 1JDT001AR | 1JDT008CR | N1 | IND (SITE RUN) | 1Pair x 1mm2 | [5 empty] | duplicate cable number
1 | JDT | 1JDTM0009 | IN | IN | OUT | NO | NIA | NIA | Cat 7 Ethernet (NA) | NIA | NIA | NIA | V&T and FDR | 2RO (V&T) and 4RO (FDR) | NO | PRYSMIAN | IMS |  |  | 18 | 1JDT001AR | 1JDT001HG | C1 | IND (SITE RUN) | Cat 7 Ethernet | [5 empty] | duplicate cable number
1 | JDT | 1JDTM0010 | IN | IN | OUT | NO | NIA | NIA | Cat 7 Ethernet (NA) | NIA | NIA | NIA | V&T and FDR | 2RO (V&T) and 4RO (FDR) | NO | PRYSMIAN | IMS |  |  | 18 | 1JDT001AR | 1JDT001HG | C1 | IND (SITE RUN) | Cat 7 Ethernet | [5 empty] | duplicate cable number
1 | JDT | 1JDTM0011 | IN | IN | OUT | NO | 2 | 1 | 1Pair (NA) | LS0H Material | XLPE | 110V dc | V&T and FDR | 2RO (V&T) and 4RO (FDR) | NO | PRYSMIAN | IMS |  |  | 25 | 1JDT001AR | 1JDT001HK | C1 | IND (SITE RUN) | 1Pair x 1mm2 | [5 empty] | duplicate cable number
1 | JDT | 1JDTM0012 | IN | IN | OUT | NO | 8 | 1 | 4PTB (NA) | LS0H Material | XLPE | 110V dc | V&T and FDR | 2RO (V&T) and 4RO (FDR) | NO | PRYSMIAN | IMS |  |  | 25 | 1JDT001AR | 1JDT001HK | C1 | IND (SITE RUN) | 4PTB x 1mm2 | [5 empty] | duplicate cable number
1 | JDT | 1JDTM0013 | IN | IN | OUT | NO | 2 | 1 | 1Pair (NA) | LS0H Material | XLPE | 110V dc | V&T and FDR | 2RO (V&T) and 4RO (FDR) | NO | PRYSMIAN | IMS |  |  | 0 | 1JDT001AR | OVATION | C1 | IND (SITE RUN) | 1Pair x 1mm2 | [5 empty] | duplicate cable number
1 | JDT | 1JDTM0014 | IN | IN | OUT | NO | 2 | 1 | 1Pair (NA) | LS0H Material | XLPE | 110V dc | V&T and FDR | 2RO (V&T) and 4RO (FDR) | NO | PRYSMIAN | IMS |  |  | 0 | 1JDT001AR | OVATION | C1 | IND (SITE RUN) | 1Pair x 1mm2 | [5 empty] | duplicate cable number
1 | JDT | 1JDTM0101 | IN | IN | OUT | NO | 2 | 1 | 1Pair (NA) | LS0H Material | XLPE | 110V dc | V&T and FDR | 2RO (V&T) and 4RO (FDR) | NO | PRYSMIAN | IMS |  |  | 65 | 1JDT001AR | 1PNL518E | W1 | IND; M1W5R51A; M1W6521A; M1W6502C-B-A; M1L6691E; M1L6612H; IND; M1L6681A; IND | 1Pair x 1mm2 | [5 empty] | duplicate cable number
1 | JDT | 1JDTM0102 | IN | IN | OUT | NO | 2 | 1 | 1Pair (NA) | LS0H Material | XLPE | 110V dc | V&T and FDR | 2RO (V&T) and 4RO (FDR) | YES | PRYSMIAN | IMS |  |  | 65 | 1PNL518E | 1JDT101DT | 3 | IND (SITE RUN) | 1Pair x 1mm2 | [5 empty] | duplicate cable number
1 | JDT | 1JDTM0103 | IN | IN | OUT | NO | 2 | 1 | 1Pair (NA) | LS0H Material | XLPE | 110V dc | V&T and FDR | 2RO (V&T) and 4RO (FDR) | NO | PRYSMIAN | IMS |  |  | 80 | 1JDT337DT | 1PNL517H | 3 | IND (SITE RUN) | 1Pair x 1mm2 | [5 empty] | duplicate cable number
1 | JDT | 1JDTM0104 | IN | IN | OUT | NO | 2 | 1 | 1Pair (NA) | LS0H Material | XLPE | 110V dc | V&T and FDR | 2RO (V&T) and 4RO (FDR) | NO | PRYSMIAN | IMS |  |  | 65 | 1PNL517H | 1JDT001AR | 3 | IND; M1W5R52A; M1W6521A;M1W6502C-B-A; M1L6691E-D; M1L6651A; M1L6681A; IND | 1Pair x 1mm2 | [5 empty] | duplicate cable number
1 | JDT | 1JDTM0105 | IN | IN | OUT | NO | 2 | 1 | 1Pair (NA) | LS0H Material | XLPE | 110V dc | V&T and FDR | 2RO (V&T) and 4RO (FDR) | NO | PRYSMIAN | IMS |  |  | 9 | 1JDT103DT | 1JDT104DT | R1 TO R6 | IND (SITE RUN) | 1Pair x 1mm2 | [5 empty] | duplicate cable number
1 | JDT | 1JDTM0106 | IN | IN | OUT | NO | 2 | 1 | 1Pair (NA) | LS0H Material | XLPE | 110V dc | V&T and FDR | 2RO (V&T) and 4RO (FDR) | NO | PRYSMIAN | IMS |  |  | 5 | 1JDT104DT | 1JDT105DT | R1 TO R6 | IND (SITE RUN) | 1Pair x 1mm2 | [5 empty] | duplicate cable number
1 | JDT | 1JDTM0107 | IN | IN | OUT | NO | 2 | 1 | 1Pair (NA) | LS0H Material | XLPE | 110V dc | V&T and FDR | 2RO (V&T) and 4RO (FDR) | NO | PRYSMIAN | IMS |  |  | 15 | 1JDT105DT | 1JDT106DT | R1 TO R6 | IND (SITE RUN) | 1Pair x 1mm2 | [5 empty] | duplicate cable number
1 | JDT | 1JDTM0108 | IN | IN | OUT | NO | 2 | 1 | 1Pair (NA) | LS0H Material | XLPE | 110V dc | V&T and FDR | 2RO (V&T) and 4RO (FDR) | NO | PRYSMIAN | IMS |  |  | 12 | 1JDT106DT | 1JDT107DT | R1 TO R6 | IND (SITE RUN) | 1Pair x 1mm2 | [5 empty] | duplicate cable number
1 | JDT | 1JDTM0109 | IN | IN | OUT | NO | 2 | 1 | 1Pair (NA) | LS0H Material | XLPE | 110V dc | V&T and FDR | 2RO (V&T) and 4RO (FDR) | NO | PRYSMIAN | IMS |  |  | 13 | 1JDT107DT | 1JDT108DT | R1 TO R6 | IND (SITE RUN) | 1Pair x 1mm2 | [5 empty] | duplicate cable number
1 | JDT | 1JDTM0110 | IN | IN | OUT | NO | 2 | 1 | 1Pair (NA) | LS0H Material | XLPE | 110V dc | V&T and FDR | 2RO (V&T) and 4RO (FDR) | NO | PRYSMIAN | IMS |  |  | 6 | 1JDT108DT | 1JDT101TO | R1 TO R6 | IND (SITE RUN) | 1Pair x 1mm2 | [5 empty] | duplicate cable number
1 | JDT | 1JDTM0111 | IN | IN | OUT | NO | 2 | 1 | 1Pair (NA) | LS0H Material | XLPE | 110V dc | V&T and FDR | 2RO (V&T) and 4RO (FDR) | NO | PRYSMIAN | IMS |  |  | 12 | 1JDT101TO | 1JDT109DT | R1 TO R6 | IND (SITE RUN) | 1Pair x 1mm2 | [5 empty] | duplicate cable number
1 | JDT | 1JDTM0112 | IN | IN | OUT | NO | 2 | 1 | 1Pair (NA) | LS0H Material | XLPE | 110V dc | V&T and FDR | 2RO (V&T) and 4RO (FDR) | NO | PRYSMIAN | IMS |  |  | 11 | 1JDT109DT | 1JDT209DT | R1 TO R6 | IND (SITE RUN) | 1Pair x 1mm2 | [5 empty] | duplicate cable number
1 | JDT | 1JDTM0113 | IN | IN | OUT | NO | 2 | 1 | 1Pair (NA) | LS0H Material | XLPE | 110V dc | V&T and FDR | 2RO (V&T) and 4RO (FDR) | NO | PRYSMIAN | IMS |  |  | 2 | 1JDT209DT | 1JDT204CR | R1 TO R6 | IND (SITE RUN) | 1Pair x 1mm2 | [5 empty] | duplicate cable number
1 | JDT | 1JDTM0114 | IN | IN | OUT | NO | 2 | 1 | 1Pair (NA) | LS0H Material | XLPE | 110V dc | V&T and FDR | 2RO (V&T) and 4RO (FDR) | NO | PRYSMIAN | IMS |  |  | 1 | 1JDT204CR | 1JDT002CR | R1 TO R6 | IND (SITE RUN) | 1Pair x 1mm2 | [5 empty] | duplicate cable number
1 | JDT | 1JDTM0115 | IN | IN | OUT | NO | 2 | 1 | 1Pair (NA) | LS0H Material | XLPE | 110V dc | V&T and FDR | 2RO (V&T) and 4RO (FDR) | NO | PRYSMIAN | IMS |  |  | 21 | 1JDT204CR | 1JDT110DT | R1 TO R6 | IND (SITE RUN) | 1Pair x 1mm2 | [5 empty] | duplicate cable number
1 | JDT | 1JDTM0116 | IN | IN | OUT | NO | 2 | 1 | 1Pair (NA) | LS0H Material | XLPE | 110V dc | V&T and FDR | 2RO (V&T) and 4RO (FDR) | NO | PRYSMIAN | IMS |  |  | 15 | 1JDT110DT | 1JDT111DT | R1 TO R6 | IND (SITE RUN) | 1Pair x 1mm2 | [5 empty] | duplicate cable number
1 | JDT | 1JDTM0117 | IN | IN | OUT | NO | 2 | 1 | 1Pair (NA) | LS0H Material | XLPE | 110V dc | V&T and FDR | 2RO (V&T) and 4RO (FDR) | NO | PRYSMIAN | IMS |  |  | 10 | 1JDT111DT | 1JDT112DT | R1 TO R6 | IND (SITE RUN) | 1Pair x 1mm2 | [5 empty] | duplicate cable number
1 | JDT | 1JDTM0118 | IN | IN | OUT | NO | 2 | 1 | 1Pair (NA) | LS0H Material | XLPE | 110V dc | V&T and FDR | 2RO (V&T) and 4RO (FDR) | NO | PRYSMIAN | IMS |  |  | 13 | 1JDT112DT | 1JDT212DT | R1 TO R6 | IND (SITE RUN) | 1Pair x 1mm2 | [5 empty] | duplicate cable number
1 | JDT | 1JDTM0119 | IN | IN | OUT | NO | 2 | 1 | 1Pair (NA) | LS0H Material | XLPE | 110V dc | V&T and FDR | 2RO (V&T) and 4RO (FDR) | NO | PRYSMIAN | IMS |  |  | 1 | 1JDT212DT | 1JDT207CR | R1 TO R6 | IND (SITE RUN) | 1Pair x 1mm2 | [5 empty] | duplicate cable number
1 | JDT | 1JDTM0120 | IN | IN | OUT | NO | 2 | 1 | 1Pair (NA) | LS0H Material | XLPE | 110V dc | V&T and FDR | 2RO (V&T) and 4RO (FDR) | NO | PRYSMIAN | IMS |  |  | 1 | 1JDT207CR | 1JDT004CR | R1 TO R6 | IND (SITE RUN) | 1Pair x 1mm2 | [5 empty] | duplicate cable number
1 | JDT | 1JDTM0121 | IN | IN | OUT | NO | 2 | 1 | 1Pair (NA) | LS0H Material | XLPE | 110V dc | V&T and FDR | 2RO (V&T) and 4RO (FDR) | NO | PRYSMIAN | IMS |  |  | 15 | 1JDT207CR | 1JDT113DT | R1 TO R6 | IND (SITE RUN) | 1Pair x 1mm2 | [5 empty] | duplicate cable number
1 | JDT | 1JDTM0122 | IN | IN | OUT | NO | 2 | 1 | 1Pair (NA) | LS0H Material | XLPE | 110V dc | V&T and FDR | 2RO (V&T) and 4RO (FDR) | NO | PRYSMIAN | IMS |  |  | 12 | 1JDT113DT | 1JDT114DT | R1 TO R6 | IND (SITE RUN) | 1Pair x 1mm2 | [5 empty] | duplicate cable number
1 | JDT | 1JDTM0123 | IN | IN | OUT | NO | 2 | 1 | 1Pair (NA) | LS0H Material | XLPE | 110V dc | V&T and FDR | 2RO (V&T) and 4RO (FDR) | NO | PRYSMIAN | IMS |  |  | 10 | 1JDT114DT | 1JDT101CR | R1 TO R6 | IND (SITE RUN) | 1Pair x 1mm2 | [5 empty] | duplicate cable number
1 | JDT | 1JDTM0124 | IN | IN | OUT | NO | 2 | 1 | 1Pair (NA) | LS0H Material | XLPE | 110V dc | V&T and FDR | 2RO (V&T) and 4RO (FDR) | NO | PRYSMIAN | IMS |  |  | 7 | 1JDT101CR | 1JDT115DT | R1 TO R6 | IND (SITE RUN) | 1Pair x 1mm2 | [5 empty] | duplicate cable number
1 | JDT | 1JDTM0125 | IN | IN | OUT | NO | 2 | 1 | 1Pair (NA) | LS0H Material | XLPE | 110V dc | V&T and FDR | 2RO (V&T) and 4RO (FDR) | NO | PRYSMIAN | IMS |  |  | 16 | 1JDT101CR | 1JDT116DT | R1 TO R6 | IND (SITE RUN) | 1Pair x 1mm2 | [5 empty] | duplicate cable number
1 | JDT | 1JDTM0126 | IN | IN | OUT | NO | 2 | 1 | 1Pair (NA) | LS0H Material | XLPE | 110V dc | V&T and FDR | 2RO (V&T) and 4RO (FDR) | NO | PRYSMIAN | IMS |  |  | 14 | 1JDT116DT | 1JDT117DT | R1 TO R6 | IND (SITE RUN) | 1Pair x 1mm2 | [5 empty] | duplicate cable number
1 | JDT | 1JDTM0127 | IN | IN | OUT | NO | 2 | 1 | 1Pair (NA) | LS0H Material | XLPE | 110V dc | V&T and FDR | 2RO (V&T) and 4RO (FDR) | NO | PRYSMIAN | IMS |  |  | 18 | 1JDT117DT | 1JDT118DT | R1 TO R6 | IND (SITE RUN) | 1Pair x 1mm2 | [5 empty] | duplicate cable number
1 | JDT | 1JDTM0128 | IN | IN | OUT | NO | 2 | 1 | 1Pair (NA) | LS0H Material | XLPE | 110V dc | V&T and FDR | 2RO (V&T) and 4RO (FDR) | NO | PRYSMIAN | IMS |  |  | 15 | 1JDT118DT | 1JDT220DT | R1 TO R6 | IND (SITE RUN) | 1Pair x 1mm2 | [5 empty] | duplicate cable number
1 | JDT | 1JDTM0129 | IN | IN | OUT | NO | 2 | 1 | 1Pair (NA) | LS0H Material | XLPE | 110V dc | V&T and FDR | 2RO (V&T) and 4RO (FDR) | NO | PRYSMIAN | IMS |  |  | 1 | 1JDT220DT | 1JDT213CR | R1 TO R6 | IND (SITE RUN) | 1Pair x 1mm2 | [5 empty] | duplicate cable number
1 | JDT | 1JDTM0130 | IN | IN | OUT | NO | 2 | 1 | 1Pair (NA) | LS0H Material | XLPE | 110V dc | V&T and FDR | 2RO (V&T) and 4RO (FDR) | NO | PRYSMIAN | IMS |  |  | 1 | 1JDT213CR | 1JDT003CR | R1 TO R6 | IND (SITE RUN) | 1Pair x 1mm2 | [5 empty] | duplicate cable number
1 | JDT | 1JDTM0131 | IN | IN | OUT | NO | 2 | 1 | 1Pair (NA) | LS0H Material | XLPE | 110V dc | V&T and FDR | 2RO (V&T) and 4RO (FDR) | NO | PRYSMIAN | IMS |  |  | 15 | 1JDT213CR | 1JDT119DT | R1 TO R6 | IND (SITE RUN) | 1Pair x 1mm2 | [5 empty] | duplicate cable number
1 | JDT | 1JDTM0132 | IN | IN | OUT | NO | 2 | 1 | 1Pair (NA) | LS0H Material | XLPE | 110V dc | V&T and FDR | 2RO (V&T) and 4RO (FDR) | NO | PRYSMIAN | IMS |  |  | 6 | 1JDT119DT | 1JDT102TO | R1 TO R6 | IND (SITE RUN) | 1Pair x 1mm2 | [5 empty] | duplicate cable number
1 | JDT | 1JDTM0133 | IN | IN | OUT | NO | 2 | 1 | 1Pair (NA) | LS0H Material | XLPE | 110V dc | V&T and FDR | 2RO (V&T) and 4RO (FDR) | NO | PRYSMIAN | IMS |  |  | 16 | 1JDT102TO | 1JDT120DT | R1 TO R6 | IND (SITE RUN) | 1Pair x 1mm2 | [5 empty] | duplicate cable number
1 | JDT | 1JDTM0134 | IN | IN | OUT | NO | 2 | 1 | 1Pair (NA) | LS0H Material | XLPE | 110V dc | V&T and FDR | 2RO (V&T) and 4RO (FDR) | NO | PRYSMIAN | IMS |  |  | 65 | 1JDT120DT | 1PNL517A | R1 TO R6 | IND (SITE RUN) | 1Pair x 1mm2 | [5 empty] | duplicate cable number
1 | JDT | 1JDTM0135 | IN | IN | OUT | NO | 2 | 1 | 1Pair (NA) | LS0H Material | XLPE | 110V dc | V&T and FDR | 2RO (V&T) and 4RO (FDR) | NO | PRYSMIAN | IMS |  |  | 65 | 1PNL517A | 1JDT001AR | W1 | IND; M1W5R52A; M1W6521A;M1W6502C-B-A; M1L6691E-D; M1L6651A; M1L6681A; IND | 1Pair x 1mm2 | [5 empty] | duplicate cable number
1 | JDT | 1JDTM0201 | IN | IN | OUT | NO | 2 | 1 | 1Pair (NA) | LS0H Material | XLPE | 110V dc | V&T and FDR | 2RO (V&T) and 4RO (FDR) | NO | PRYSMIAN | IMS |  |  | 65 | 1JDT001AR | 1PNL518F | W1 | IND; M1W5R51A; M1W6521A; M1W6502C-B-A; M1L6691E; M1L6612H; IND; M1L6681A; IND | 1Pair x 1mm2 | [5 empty] | duplicate cable number
1 | JDT | 1JDTM0202 | IN | IN | OUT | NO | 2 | 1 | 1Pair (NA) | LS0H Material | XLPE | 110V dc | V&T and FDR | 2RO (V&T) and 4RO (FDR) | YES | PRYSMIAN | IMS |  |  | 80 | 1PNL518F | 1JDT318CR | 3 | IND (SITE RUN) | 1Pair x 1mm2 | [5 empty] | duplicate cable number
1 | JDT | 1JDTM0203 | IN | IN | OUT | NO | 2 | 1 | 1Pair (NA) | LS0H Material | XLPE | 110V dc | V&T and FDR | 2RO (V&T) and 4RO (FDR) | NO | PRYSMIAN | IMS |  |  | 80 | 1JDT340DT | 1PNL517H | R1 TO R6 | IND (SITE RUN) | 1Pair x 1mm2 | [5 empty] | duplicate cable number
1 | JDT | 1JDTM0204 | IN | IN | OUT | NO | 2 | 1 | 1Pair (NA) | LS0H Material | XLPE | 110V dc | V&T and FDR | 2RO (V&T) and 4RO (FDR) | NO | PRYSMIAN | IMS |  |  | 65 | 1PNL517H | 1JDT001AR | C1 | IND; M1W5R52A; M1W6521A;M1W6502C-B-A; M1L6691E-D; M1L6651A; M1L6681A; IND | 1Pair x 1mm2 | [5 empty] | duplicate cable number
1 | JDT | 1JDTM0205 | IN | IN | OUT | NO | 2 | 1 | 1Pair (NA) | LS0H Material | XLPE | 110V dc | V&T and FDR | 2RO (V&T) and 4RO (FDR) | NO | PRYSMIAN | IMS |  |  | 14 | 1JDT203DT | 1JDT201CR | R1 TO R6 | IND (SITE RUN) | 1Pair x 1mm2 | [5 empty] | duplicate cable number
1 | JDT | 1JDTM0206 | IN | IN | OUT | NO | 2 | 1 | 1Pair (NA) | LS0H Material | XLPE | 110V dc | V&T and FDR | 2RO (V&T) and 4RO (FDR) | NO | PRYSMIAN | IMS |  |  | 10 | 1JDT201CR | 1JDT205DT | R1 TO R6 | IND (SITE RUN) | 1Pair x 1mm2 | [5 empty] | duplicate cable number
1 | JDT | 1JDTM0207 | IN | IN | OUT | NO | 2 | 1 | 1Pair (NA) | LS0H Material | XLPE | 110V dc | V&T and FDR | 2RO (V&T) and 4RO (FDR) | NO | PRYSMIAN | IMS |  |  | 15 | 1JDT205DT | 1JDT206DT | R1 TO R6 | IND (SITE RUN) | 1Pair x 1mm2 | [5 empty] | duplicate cable number
1 | JDT | 1JDTM0208 | IN | IN | OUT | NO | 2 | 1 | 1Pair (NA) | LS0H Material | XLPE | 110V dc | V&T and FDR | 2RO (V&T) and 4RO (FDR) | NO | PRYSMIAN | IMS |  |  | 29 | 1JDT206DT | 1JDT207DT | R1 TO R6 | IND (SITE RUN) | 1Pair x 1mm2 | [5 empty] | duplicate cable number
1 | JDT | 1JDTM0209 | IN | IN | OUT | NO | 2 | 1 | 1Pair (NA) | LS0H Material | XLPE | 110V dc | V&T and FDR | 2RO (V&T) and 4RO (FDR) | NO | PRYSMIAN | IMS |  |  | 6 | 1JDT207DT | 1JDT208DT | R1 TO R6 | IND (SITE RUN) | 1Pair x 1mm2 | [5 empty] | duplicate cable number
1 | JDT | 1JDTM0210 | IN | IN | OUT | NO | 2 | 1 | 1Pair (NA) | LS0H Material | XLPE | 110V dc | V&T and FDR | 2RO (V&T) and 4RO (FDR) | NO | PRYSMIAN | IMS |  |  | 1 | 1JDT208DT | 1JDT202CR | R1 TO R6 | IND (SITE RUN) | 1Pair x 1mm2 | [5 empty] | duplicate cable number
1 | JDT | 1JDTM0211 | IN | IN | OUT | NO | 2 | 1 | 1Pair (NA) | LS0H Material | XLPE | 110V dc | V&T and FDR | 2RO (V&T) and 4RO (FDR) | NO | PRYSMIAN | IMS |  |  | 1 | 1JDT202CR | 1JDT002CR | R1 TO R6 | IND (SITE RUN) | 1Pair x 1mm2 | [5 empty] | duplicate cable number
1 | JDT | 1JDTM0212 | IN | IN | OUT | NO | 2 | 1 | 1Pair (NA) | LS0H Material | XLPE | 110V dc | V&T and FDR | 2RO (V&T) and 4RO (FDR) | NO | PRYSMIAN | IMS |  |  | 2 | 1JDT202CR | 1JDT203CR | R1 TO R6 | IND (SITE RUN) | 1Pair x 1mm2 | [5 empty] | duplicate cable number
1 | JDT | 1JDTM0213 | IN | IN | OUT | NO | 2 | 1 | 1Pair (NA) | LS0H Material | XLPE | 110V dc | V&T and FDR | 2RO (V&T) and 4RO (FDR) | NO | PRYSMIAN | IMS |  |  | 1 | 1JDT203CR | 1JDT002CR | R1 TO R6 | IND (SITE RUN) | 1Pair x 1mm2 | [5 empty] | duplicate cable number
1 | JDT | 1JDTM0214 | IN | IN | OUT | NO | 2 | 1 | 1Pair (NA) | LS0H Material | XLPE | 110V dc | V&T and FDR | 2RO (V&T) and 4RO (FDR) | NO | PRYSMIAN | IMS |  |  | 20 | 1JDT203CR | 1JDT210DT | R1 TO R6 | IND (SITE RUN) | 1Pair x 1mm2 | [5 empty] | duplicate cable number
1 | JDT | 1JDTM0215 | IN | IN | OUT | NO | 2 | 1 | 1Pair (NA) | LS0H Material | XLPE | 110V dc | V&T and FDR | 2RO (V&T) and 4RO (FDR) | NO | PRYSMIAN | IMS |  |  | 15 | 1JDT210DT | 1JDT201TO | R1 TO R6 | IND (SITE RUN) | 1Pair x 1mm2 | [5 empty] | duplicate cable number
1 | JDT | 1JDTM0216 | IN | IN | OUT | NO | 2 | 1 | 1Pair (NA) | LS0H Material | XLPE | 110V dc | V&T and FDR | 2RO (V&T) and 4RO (FDR) | NO | PRYSMIAN | IMS |  |  | 10 | 1JDT201TO | 1JDT211DT | R1 TO R6 | IND (SITE RUN) | 1Pair x 1mm2 | [5 empty] | duplicate cable number
1 | JDT | 1JDTM0217 | IN | IN | OUT | NO | 2 | 1 | 1Pair (NA) | LS0H Material | XLPE | 110V dc | V&T and FDR | 2RO (V&T) and 4RO (FDR) | NO | PRYSMIAN | IMS |  |  | 18 | 1JDT211DT | 1JDT205CR | R1 TO R6 | IND (SITE RUN) | 1Pair x 1mm2 | [5 empty] | duplicate cable number
1 | JDT | 1JDTM0218 | IN | IN | OUT | NO | 2 | 1 | 1Pair (NA) | LS0H Material | XLPE | 110V dc | V&T and FDR | 2RO (V&T) and 4RO (FDR) | NO | PRYSMIAN | IMS |  |  | 1 | 1JDT205CR | 1JDT004CR | R1 TO R6 | IND (SITE RUN) | 1Pair x 1mm2 | [5 empty] | duplicate cable number
1 | JDT | 1JDTM0219 | IN | IN | OUT | NO | 2 | 1 | 1Pair (NA) | LS0H Material | XLPE | 110V dc | V&T and FDR | 2RO (V&T) and 4RO (FDR) | NO | PRYSMIAN | IMS |  |  | 1 | 1JDT205CR | 1JDT206CR | R1 TO R6 | IND (SITE RUN) | 1Pair x 1mm2 | [5 empty] | duplicate cable number
1 | JDT | 1JDTM0220 | IN | IN | OUT | NO | 2 | 1 | 1Pair (NA) | LS0H Material | XLPE | 110V dc | V&T and FDR | 2RO (V&T) and 4RO (FDR) | NO | PRYSMIAN | IMS |  |  | 1 | 1JDT206CR | 1JDT004CR | R1 TO R6 | IND (SITE RUN) | 1Pair x 1mm2 | [5 empty] | duplicate cable number
1 | JDT | 1JDTM0221 | IN | IN | OUT | NO | 2 | 1 | 1Pair (NA) | LS0H Material | XLPE | 110V dc | V&T and FDR | 2RO (V&T) and 4RO (FDR) | NO | PRYSMIAN | IMS |  |  | 10 | 1JDT206CR | 1JDT213DT | R1 TO R6 | IND (SITE RUN) | 1Pair x 1mm2 | [5 empty] | duplicate cable number
1 | JDT | 1JDTM0222 | IN | IN | OUT | NO | 2 | 1 | 1Pair (NA) | LS0H Material | XLPE | 110V dc | V&T and FDR | 2RO (V&T) and 4RO (FDR) | NO | PRYSMIAN | IMS |  |  | 18 | 1JDT213DT | 1JDT214DT | R1 TO R6 | IND (SITE RUN) | 1Pair x 1mm2 | [5 empty] | duplicate cable number
1 | JDT | 1JDTM0223 | IN | IN | OUT | NO | 2 | 1 | 1Pair (NA) | LS0H Material | XLPE | 110V dc | V&T and FDR | 2RO (V&T) and 4RO (FDR) | NO | PRYSMIAN | IMS |  |  | 1 | 1JDT214DT | 1JDT215DT | R1 TO R6 | IND (SITE RUN) | 1Pair x 1mm2 | [5 empty] | duplicate cable number
1 | JDT | 1JDTM0224 | IN | IN | OUT | NO | 2 | 1 | 1Pair (NA) | LS0H Material | XLPE | 110V dc | V&T and FDR | 2RO (V&T) and 4RO (FDR) | NO | PRYSMIAN | IMS |  |  | 1 | 1JDT215DT | 1JDT208CR | R1 TO R6 | IND (SITE RUN) | 1Pair x 1mm2 | [5 empty] | duplicate cable number
1 | JDT | 1JDTM0225 | IN | IN | OUT | NO | 2 | 1 | 1Pair (NA) | LS0H Material | XLPE | 110V dc | V&T and FDR | 2RO (V&T) and 4RO (FDR) | NO | PRYSMIAN | IMS |  |  | 1 | 1JDT208CR | 1JDT001CR | R1 TO R6 | IND (SITE RUN) | 1Pair x 1mm2 | [5 empty] | duplicate cable number
1 | JDT | 1JDTM0226 | IN | IN | OUT | NO | 2 | 1 | 1Pair (NA) | LS0H Material | XLPE | 110V dc | V&T and FDR | 2RO (V&T) and 4RO (FDR) | NO | PRYSMIAN | IMS |  |  | 1 | 1JDT208CR | 1JDT209CR | R1 TO R6 | IND (SITE RUN) | 1Pair x 1mm2 | [5 empty] | duplicate cable number
1 | JDT | 1JDTM0227 | IN | IN | OUT | NO | 2 | 1 | 1Pair (NA) | LS0H Material | XLPE | 110V dc | V&T and FDR | 2RO (V&T) and 4RO (FDR) | NO | PRYSMIAN | IMS |  |  | 1 | 1JDT209CR | 1JDT001CR | R1 TO R6 | IND (SITE RUN) | 1Pair x 1mm2 | [5 empty] | duplicate cable number
1 | JDT | 1JDTM0228 | IN | IN | OUT | NO | 2 | 1 | 1Pair (NA) | LS0H Material | XLPE | 110V dc | V&T and FDR | 2RO (V&T) and 4RO (FDR) | NO | PRYSMIAN | IMS |  |  | 1 | 1JDT209CR | 1JDT216DT | R1 TO R6 | IND (SITE RUN) | 1Pair x 1mm2 | [5 empty] | duplicate cable number
1 | JDT | 1JDTM0229 | IN | IN | OUT | NO | 2 | 1 | 1Pair (NA) | LS0H Material | XLPE | 110V dc | V&T and FDR | 2RO (V&T) and 4RO (FDR) | NO | PRYSMIAN | IMS |  |  | 1 | 1JDT216DT | 1JDT210CR | R1 TO R6 | IND (SITE RUN) | 1Pair x 1mm2 | [5 empty] | duplicate cable number
1 | JDT | 1JDTM0230 | IN | IN | OUT | NO | 2 | 1 | 1Pair (NA) | LS0H Material | XLPE | 110V dc | V&T and FDR | 2RO (V&T) and 4RO (FDR) | NO | PRYSMIAN | IMS |  |  | 1 | 1JDT210CR | 1JDT001CR | R1 TO R6 | IND (SITE RUN) | 1Pair x 1mm2 | [5 empty] | duplicate cable number
1 | JDT | 1JDTM0231 | IN | IN | OUT | NO | 2 | 1 | 1Pair (NA) | LS0H Material | XLPE | 110V dc | V&T and FDR | 2RO (V&T) and 4RO (FDR) | NO | PRYSMIAN | IMS |  |  | 15 | 1JDT001CR | 1JDT217DT | R1 TO R6 | IND (SITE RUN) | 1Pair x 1mm2 | [5 empty] | duplicate cable number
1 | JDT | 1JDTM0232 | IN | IN | OUT | NO | 2 | 1 | 1Pair (NA) | LS0H Material | XLPE | 110V dc | V&T and FDR | 2RO (V&T) and 4RO (FDR) | NO | PRYSMIAN | IMS |  |  | 9 | 1JDT217DT | 1JDT218DT | R1 TO R6 | IND (SITE RUN) | 1Pair x 1mm2 | [5 empty] | duplicate cable number
1 | JDT | 1JDTM0233 | IN | IN | OUT | NO | 2 | 1 | 1Pair (NA) | LS0H Material | XLPE | 110V dc | V&T and FDR | 2RO (V&T) and 4RO (FDR) | NO | PRYSMIAN | IMS |  |  | 18 | 1JDT218DT | 1JDT219DT | R1 TO R6 | IND (SITE RUN) | 1Pair x 1mm2 | [5 empty] | duplicate cable number
1 | JDT | 1JDTM0234 | IN | IN | OUT | NO | 2 | 1 | 1Pair (NA) | LS0H Material | XLPE | 110V dc | V&T and FDR | 2RO (V&T) and 4RO (FDR) | NO | PRYSMIAN | IMS |  |  | 1 | 1JDT219DT | 1JDT211CR | R1 TO R6 | IND (SITE RUN) | 1Pair x 1mm2 | [5 empty] | duplicate cable number
1 | JDT | 1JDTM0235 | IN | IN | OUT | NO | 2 | 1 | 1Pair (NA) | LS0H Material | XLPE | 110V dc | V&T and FDR | 2RO (V&T) and 4RO (FDR) | NO | PRYSMIAN | IMS |  |  | 1 | 1JDT211CR | 1JDT003CR | R1 TO R6 | IND (SITE RUN) | 1Pair x 1mm2 | [5 empty] | duplicate cable number
1 | JDT | 1JDTM0236 | IN | IN | OUT | NO | 2 | 1 | 1Pair (NA) | LS0H Material | XLPE | 110V dc | V&T and FDR | 2RO (V&T) and 4RO (FDR) | NO | PRYSMIAN | IMS |  |  | 1 | 1JDT211CR | 1JDT212CR | R1 TO R6 | IND (SITE RUN) | 1Pair x 1mm2 | [5 empty] | duplicate cable number
1 | JDT | 1JDTM0237 | IN | IN | OUT | NO | 2 | 1 | 1Pair (NA) | LS0H Material | XLPE | 110V dc | V&T and FDR | 2RO (V&T) and 4RO (FDR) | NO | PRYSMIAN | IMS |  |  | 1 | 1JDT212CR | 1JDT003CR | R1 TO R6 | IND (SITE RUN) | 1Pair x 1mm2 | [5 empty] | duplicate cable number
1 | JDT | 1JDTM0238 | IN | IN | OUT | NO | 2 | 1 | 1Pair (NA) | LS0H Material | XLPE | 110V dc | V&T and FDR | 2RO (V&T) and 4RO (FDR) | NO | PRYSMIAN | IMS |  |  | 20 | 1JDT212CR | 1JDT221DT | R1 TO R6 | IND (SITE RUN) | 1Pair x 1mm2 | [5 empty] | duplicate cable number
1 | JDT | 1JDTM0239 | IN | IN | OUT | NO | 2 | 1 | 1Pair (NA) | LS0H Material | XLPE | 110V dc | V&T and FDR | 2RO (V&T) and 4RO (FDR) | NO | PRYSMIAN | IMS |  |  | 10 | 1JDT221DT | 1JDT202TO | R1 TO R6 | IND (SITE RUN) | 1Pair x 1mm2 | [5 empty] | duplicate cable number
1 | JDT | 1JDTM0240 | IN | IN | OUT | NO | 2 | 1 | 1Pair (NA) | LS0H Material | XLPE | 110V dc | V&T and FDR | 2RO (V&T) and 4RO (FDR) | NO | PRYSMIAN | IMS |  |  | 12 | 1JDT202TO | 1JDT222DT | R1 TO R6 | IND (SITE RUN) | 1Pair x 1mm2 | [5 empty] | duplicate cable number
1 | JDT | 1JDTM0241 | IN | IN | OUT | NO | 2 | 1 | 1Pair (NA) | LS0H Material | XLPE | 110V dc | V&T and FDR | 2RO (V&T) and 4RO (FDR) | NO | PRYSMIAN | IMS |  |  | 13 | 1JDT222DT | 1JDT214CR | R1 TO R6 | IND (SITE RUN) | 1Pair x 1mm2 | [5 empty] | duplicate cable number
1 | JDT | 1JDTM0242 | IN | IN | OUT | NO | 2 | 1 | 1Pair (NA) | LS0H Material | XLPE | 110V dc | V&T and FDR | 2RO (V&T) and 4RO (FDR) | NO | PRYSMIAN | IMS |  |  | 1 | 1JDT214CR | 1JDT224DT | R1 TO R6 | IND (SITE RUN) | 1Pair x 1mm2 | [5 empty] | duplicate cable number
1 | JDT | 1JDTM0243 | IN | IN | OUT | NO | 2 | 1 | 1Pair (NA) | LS0H Material | XLPE | 110V dc | V&T and FDR | 2RO (V&T) and 4RO (FDR) | NO | PRYSMIAN | IMS |  |  | 20 | 1JDT223DT | 1PNL517A | 3 | IND (SITE RUN) | 1Pair x 1mm2 | [5 empty] | duplicate cable number
1 | JDT | 1JDTM0244 | IN | IN | OUT | NO | 2 | 1 | 1Pair (NA) | LS0H Material | XLPE | 110V dc | V&T and FDR | 2RO (V&T) and 4RO (FDR) | NO | PRYSMIAN | IMS |  |  | 65 | 1PNL517A | 1JDT001AR | 3 | IND; M1W5R52A; M1W6521A;M1W6502C-B-A; M1L6691E-D; M1L6651A; M1L6681A; IND | 1Pair x 1mm2 | [5 empty] | duplicate cable number
1 | JDT | 1JDTM0301 | IN | IN | OUT | NO | 2 | 1 | 1Pair (NA) | LS0H Material | XLPE | 110V dc | V&T and FDR | 2RO (V&T) and 4RO (FDR) | NO | PRYSMIAN | IMS |  |  | 65 | 1JDT001AR | 1PNL518A | 3 | IND; M1W5R51A; M1W6521A; M1W6502C-B-A; M1L6691E; M1L6612H; IND; M1L6681A; IND | 1Pair x 1mm2 | [5 empty] | duplicate cable number
1 | JDT | 1JDTM0302 | IN | IN | OUT | NO | 2 | 1 | 1Pair (NA) | LS0H Material | XLPE | 110V dc | V&T and FDR | 2RO (V&T) and 4RO (FDR) | YES | PRYSMIAN | IMS |  |  | 24 | 1PNL518A | 1JDT301DT | 3 | IND (SITE RUN) | 1Pair x 1mm2 | [5 empty] | duplicate cable number
1 | JDT | 1JDTM0303 | IN | IN | OUT | NO | 2 | 1 | 1Pair (NA) | LS0H Material | XLPE | 110V dc | V&T and FDR | 2RO (V&T) and 4RO (FDR) | NO | PRYSMIAN | IMS |  |  | 8 | 1JDT301DT | 1JDT302DT | R1 TO R6 | IND (SITE RUN) | 1Pair x 1mm2 | [5 empty] | duplicate cable number
1 | JDT | 1JDTM0304 | IN | IN | OUT | NO | 2 | 1 | 1Pair (NA) | LS0H Material | XLPE | 110V dc | V&T and FDR | 2RO (V&T) and 4RO (FDR) | NO | PRYSMIAN | IMS |  |  | 9 | 1JDT302DT | 1JDT303DT | R1 TO R6 | IND (SITE RUN) | 1Pair x 1mm2 | [5 empty] | duplicate cable number
1 | JDT | 1JDTM0305 | IN | IN | OUT | NO | 2 | 1 | 1Pair (NA) | LS0H Material | XLPE | 110V dc | V&T and FDR | 2RO (V&T) and 4RO (FDR) | NO | PRYSMIAN | IMS |  |  | 22 | 1JDT303DT | 1JDT304DT | R1 TO R6 | IND (SITE RUN) | 1Pair x 1mm2 | [5 empty] | duplicate cable number
1 | JDT | 1JDTM0306 | IN | IN | OUT | NO | 2 | 1 | 1Pair (NA) | LS0H Material | XLPE | 110V dc | V&T and FDR | 2RO (V&T) and 4RO (FDR) | NO | PRYSMIAN | IMS |  |  | 12 | 1JDT304DT | 1JDT305DT | R1 TO R6 | IND (SITE RUN) | 1Pair x 1mm2 | [5 empty] | duplicate cable number
1 | JDT | 1JDTM0307 | IN | IN | OUT | NO | 2 | 1 | 1Pair (NA) | LS0H Material | XLPE | 110V dc | V&T and FDR | 2RO (V&T) and 4RO (FDR) | NO | PRYSMIAN | IMS |  |  | 13 | 1JDT305DT | 1JDT306DT | R1 TO R6 | IND (SITE RUN) | 1Pair x 1mm2 | [5 empty] | duplicate cable number
1 | JDT | 1JDTM0308 | IN | IN | OUT | NO | 2 | 1 | 1Pair (NA) | LS0H Material | XLPE | 110V dc | V&T and FDR | 2RO (V&T) and 4RO (FDR) | NO | PRYSMIAN | IMS |  |  | 12 | 1JDT306DT | 1JDT307DT | R1 TO R6 | IND (SITE RUN) | 1Pair x 1mm2 | [5 empty] | duplicate cable number
1 | JDT | 1JDTM0309 | IN | IN | OUT | NO | 2 | 1 | 1Pair (NA) | LS0H Material | XLPE | 110V dc | V&T and FDR | 2RO (V&T) and 4RO (FDR) | NO | PRYSMIAN | IMS |  |  | 11 | 1JDT307DT | 1JDT308DT | R1 TO R6 | IND (SITE RUN) | 1Pair x 1mm2 | [5 empty] | duplicate cable number
1 | JDT | 1JDTM0310 | IN | IN | OUT | NO | 2 | 1 | 1Pair (NA) | LS0H Material | XLPE | 110V dc | V&T and FDR | 2RO (V&T) and 4RO (FDR) | NO | PRYSMIAN | IMS |  |  | 20 | 1JDT308DT | 1JDT309DT | R1 TO R6 | IND (SITE RUN) | 1Pair x 1mm2 | [5 empty] | duplicate cable number
1 | JDT | 1JDTM0311 | IN | IN | OUT | NO | 2 | 1 | 1Pair (NA) | LS0H Material | XLPE | 110V dc | V&T and FDR | 2RO (V&T) and 4RO (FDR) | NO | PRYSMIAN | IMS |  |  | 5 | 1JDT309DT | 1JDT301TO | R1 TO R6 | IND (SITE RUN) | 1Pair x 1mm2 | [5 empty] | duplicate cable number
1 | JDT | 1JDTM0312 | IN | IN | OUT | NO | 2 | 1 | 1Pair (NA) | LS0H Material | XLPE | 110V dc | V&T and FDR | 2RO (V&T) and 4RO (FDR) | NO | PRYSMIAN | IMS |  |  | 8 | 1JDT301TO | 1JDT310DT | R1 TO R6 | IND (SITE RUN) | 1Pair x 1mm2 | [5 empty] | duplicate cable number
1 | JDT | 1JDTM0313 | IN | IN | OUT | NO | 2 | 1 | 1Pair (NA) | LS0H Material | XLPE | 110V dc | V&T and FDR | 2RO (V&T) and 4RO (FDR) | NO | PRYSMIAN | IMS |  |  | 12 | 1JDT310DT | 1JDT311DT | R1 TO R6 | IND (SITE RUN) | 1Pair x 1mm2 | [5 empty] | duplicate cable number
1 | JDT | 1JDTM0314 | IN | IN | OUT | NO | 2 | 1 | 1Pair (NA) | LS0H Material | XLPE | 110V dc | V&T and FDR | 2RO (V&T) and 4RO (FDR) | NO | PRYSMIAN | IMS |  |  | 12 | 1JDT311DT | 1JDT312DT | R1 TO R6 | IND (SITE RUN) | 1Pair x 1mm2 | [5 empty] | duplicate cable number
1 | JDT | 1JDTM0315 | IN | IN | OUT | NO | 2 | 1 | 1Pair (NA) | LS0H Material | XLPE | 110V dc | V&T and FDR | 2RO (V&T) and 4RO (FDR) | NO | PRYSMIAN | IMS |  |  | 12 | 1JDT312DT | 1JDT313DT | R1 TO R6 | IND (SITE RUN) | 1Pair x 1mm2 | [5 empty] | duplicate cable number
1 | JDT | 1JDTM0316 | IN | IN | OUT | NO | 2 | 1 | 1Pair (NA) | LS0H Material | XLPE | 110V dc | V&T and FDR | 2RO (V&T) and 4RO (FDR) | NO | PRYSMIAN | IMS |  |  | 11 | 1JDT313DT | 1JDT314DT | R1 TO R6 | IND (SITE RUN) | 1Pair x 1mm2 | [5 empty] | duplicate cable number
1 | JDT | 1JDTM0317 | IN | IN | OUT | NO | 2 | 1 | 1Pair (NA) | LS0H Material | XLPE | 110V dc | V&T and FDR | 2RO (V&T) and 4RO (FDR) | NO | PRYSMIAN | IMS |  |  | 15 | 1JDT314DT | 1JDT301CR | R1 TO R6 | IND (SITE RUN) | 1Pair x 1mm2 | [5 empty] | duplicate cable number
1 | JDT | 1JDTM0318 | IN | IN | OUT | NO | 2 | 1 | 1Pair (NA) | LS0H Material | XLPE | 110V dc | V&T and FDR | 2RO (V&T) and 4RO (FDR) | NO | PRYSMIAN | IMS |  |  | 15 | 1JDT301CR | 1JDT321DT | R1 TO R6 | IND (SITE RUN) | 1Pair x 1mm2 | [5 empty] | duplicate cable number
1 | JDT | 1JDTM0319 | IN | IN | OUT | NO | 2 | 1 | 1Pair (NA) | LS0H Material | XLPE | 110V dc | V&T and FDR | 2RO (V&T) and 4RO (FDR) | NO | PRYSMIAN | IMS |  |  | 22 | 1JDT301CR | 1JDT302CR | R1 TO R6 | IND (SITE RUN) | 1Pair x 1mm2 | [5 empty] | duplicate cable number
1 | JDT | 1JDTM0320 | IN | IN | OUT | NO | 2 | 1 | 1Pair (NA) | LS0H Material | XLPE | 110V dc | V&T and FDR | 2RO (V&T) and 4RO (FDR) | NO | PRYSMIAN | IMS |  |  | 30 | 1JDT302CR | 1JDT322DT | R1 TO R6 | IND (SITE RUN) | 1Pair x 1mm2 | [5 empty] | duplicate cable number
1 | JDT | 1JDTM0321 | IN | IN | OUT | NO | 2 | 1 | 1Pair (NA) | LS0H Material | XLPE | 110V dc | V&T and FDR | 2RO (V&T) and 4RO (FDR) | NO | PRYSMIAN | IMS |  |  | 6 | 1JDT302CR | 1JDT315DT | R1 TO R6 | IND (SITE RUN) | 1Pair x 1mm2 | [5 empty] | duplicate cable number
1 | JDT | 1JDTM0322 | IN | IN | OUT | NO | 2 | 1 | 1Pair (NA) | LS0H Material | XLPE | 110V dc | V&T and FDR | 2RO (V&T) and 4RO (FDR) | NO | PRYSMIAN | IMS |  |  | 11 | 1JDT315DT | 1JDT316DT | R1 TO R6 | IND (SITE RUN) | 1Pair x 1mm2 | [5 empty] | duplicate cable number
1 | JDT | 1JDTM0323 | IN | IN | OUT | NO | 2 | 1 | 1Pair (NA) | LS0H Material | XLPE | 110V dc | V&T and FDR | 2RO (V&T) and 4RO (FDR) | NO | PRYSMIAN | IMS |  |  | 12 | 1JDT316DT | 1JDT317DT | R1 TO R6 | IND (SITE RUN) | 1Pair x 1mm2 | [5 empty] | duplicate cable number
1 | JDT | 1JDTM0324 | IN | IN | OUT | NO | 2 | 1 | 1Pair (NA) | LS0H Material | XLPE | 110V dc | V&T and FDR | 2RO (V&T) and 4RO (FDR) | NO | PRYSMIAN | IMS |  |  | 11 | 1JDT317DT | 1JDT318DT | R1 TO R6 | IND (SITE RUN) | 1Pair x 1mm2 | [5 empty] | duplicate cable number
1 | JDT | 1JDTM0325 | IN | IN | OUT | NO | 2 | 1 | 1Pair (NA) | LS0H Material | XLPE | 110V dc | V&T and FDR | 2RO (V&T) and 4RO (FDR) | NO | PRYSMIAN | IMS |  |  | 12 | 1JDT318DT | 1JDT319DT | R1 TO R6 | IND (SITE RUN) | 1Pair x 1mm2 | [5 empty] | duplicate cable number
1 | JDT | 1JDTM0326 | IN | IN | OUT | NO | 2 | 1 | 1Pair (NA) | LS0H Material | XLPE | 110V dc | V&T and FDR | 2RO (V&T) and 4RO (FDR) | NO | PRYSMIAN | IMS |  |  | 9 | 1JDT319DT | 1JDT302TO | R1 TO R6 | IND (SITE RUN) | 1Pair x 1mm2 | [5 empty] | duplicate cable number
1 | JDT | 1JDTM0327 | IN | IN | OUT | NO | 2 | 1 | 1Pair (NA) | LS0H Material | XLPE | 110V dc | V&T and FDR | 2RO (V&T) and 4RO (FDR) | NO | PRYSMIAN | IMS |  |  | 18 | 1JDT302TO | 1JDT320DT | R1 TO R6 | IND (SITE RUN) | 1Pair x 1mm2 | [5 empty] | duplicate cable number
1 | JDT | 1JDTM0328 | IN | IN | OUT | NO | 2 | 1 | 1Pair (NA) | LS0H Material | XLPE | 110V dc | V&T and FDR | 2RO (V&T) and 4RO (FDR) | NO | PRYSMIAN | IMS |  |  | 26 | 1JDT320DT | 1PNL517B | 3 | IND (SITE RUN) | 1Pair x 1mm2 | [5 empty] | duplicate cable number
1 | JDT | 1JDTM0329 | IN | IN | OUT | NO | 2 | 1 | 1Pair (NA) | LS0H Material | XLPE | 110V dc | V&T and FDR | 2RO (V&T) and 4RO (FDR) | NO | PRYSMIAN | IMS |  |  | 65 | 1PNL517B | 1JDT001AR | 3 | IND; M1W5R52A; M1W6521A;M1W6502C-B-A; M1L6691E-D; M1L6651A; M1L6681A; IND | 1Pair x 1mm2 | [5 empty] | duplicate cable number
1 | JDT | 1JDTM0401 | IN | IN | OUT | NO | 2 | 1 | 1Pair (NA) | LS0H Material | XLPE | 110V dc | V&T and FDR | 2RO (V&T) and 4RO (FDR) | NO | PRYSMIAN | IMS |  |  | 65 | 1JDT001AR | 1PNL518B | 3 | IND; M1W5R51A; M1W6521A; M1W6502C-B-A; M1L6691E; M1L6612H; IND; M1L6681A; IND | 1Pair x 1mm2 | [5 empty] | duplicate cable number
1 | JDT | 1JDTM0402 | IN | IN | OUT | NO | 2 | 1 | 1Pair (NA) | LS0H Material | XLPE | 110V dc | V&T and FDR | 2RO (V&T) and 4RO (FDR) | YES | PRYSMIAN | IMS |  |  | 12 | 1PNL518B | 1JDT401DT | 3 | IND (SITE RUN) | 1Pair x 1mm2 | [5 empty] | duplicate cable number
1 | JDT | 1JDTM0403 | IN | IN | OUT | NO | 2 | 1 | 1Pair (NA) | LS0H Material | XLPE | 110V dc | V&T and FDR | 2RO (V&T) and 4RO (FDR) | NO | PRYSMIAN | IMS |  |  | 18 | 1JDT401DT | 1JDT402DT | R1 TO R6 | IND (SITE RUN) | 1Pair x 1mm2 | [5 empty] | duplicate cable number
1 | JDT | 1JDTM0404 | IN | IN | OUT | NO | 2 | 1 | 1Pair (NA) | LS0H Material | XLPE | 110V dc | V&T and FDR | 2RO (V&T) and 4RO (FDR) | NO | PRYSMIAN | IMS |  |  | 16 | 1JDT402DT | 1JDT403DT | R1 TO R6 | IND (SITE RUN) | 1Pair x 1mm2 | [5 empty] | duplicate cable number
1 | JDT | 1JDTM0405 | IN | IN | OUT | NO | 2 | 1 | 1Pair (NA) | LS0H Material | XLPE | 110V dc | V&T and FDR | 2RO (V&T) and 4RO (FDR) | NO | PRYSMIAN | IMS |  |  | 8 | 1JDT403DT | 1JDT404DT | R1 TO R6 | IND (SITE RUN) | 1Pair x 1mm2 | [5 empty] | duplicate cable number
1 | JDT | 1JDTM0406 | IN | IN | OUT | NO | 2 | 1 | 1Pair (NA) | LS0H Material | XLPE | 110V dc | V&T and FDR | 2RO (V&T) and 4RO (FDR) | NO | PRYSMIAN | IMS |  |  | 8 | 1JDT404DT | 1JDT405DT | R1 TO R6 | IND (SITE RUN) | 1Pair x 1mm2 | [5 empty] | duplicate cable number
1 | JDT | 1JDTM0407 | IN | IN | OUT | NO | 2 | 1 | 1Pair (NA) | LS0H Material | XLPE | 110V dc | V&T and FDR | 2RO (V&T) and 4RO (FDR) | NO | PRYSMIAN | IMS |  |  | 11 | 1JDT405DT | 1JDT406DT | R1 TO R6 | IND (SITE RUN) | 1Pair x 1mm2 | [5 empty] | duplicate cable number
1 | JDT | 1JDTM0408 | IN | IN | OUT | NO | 2 | 1 | 1Pair (NA) | LS0H Material | XLPE | 110V dc | V&T and FDR | 2RO (V&T) and 4RO (FDR) | NO | PRYSMIAN | IMS |  |  | 15 | 1JDT406DT | 1JDT407DT | R1 TO R6 | IND (SITE RUN) | 1Pair x 1mm2 | [5 empty] | duplicate cable number
1 | JDT | 1JDTM0409 | IN | IN | OUT | NO | 2 | 1 | 1Pair (NA) | LS0H Material | XLPE | 110V dc | V&T and FDR | 2RO (V&T) and 4RO (FDR) | NO | PRYSMIAN | IMS |  |  | 9 | 1JDT407DT | 1JDT403CR | R1 TO R6 | IND (SITE RUN) | 1Pair x 1mm2 | [5 empty] | duplicate cable number
1 | JDT | 1JDTM0410 | IN | IN | OUT | NO | 2 | 1 | 1Pair (NA) | LS0H Material | XLPE | 110V dc | V&T and FDR | 2RO (V&T) and 4RO (FDR) | NO | PRYSMIAN | IMS |  |  | 12 | 1JDT403CR | 1JDT418DT | R1 TO R6 | IND (SITE RUN) | 1Pair x 1mm2 | [5 empty] | duplicate cable number
1 | JDT | 1JDTM0411 | IN | IN | OUT | NO | 2 | 1 | 1Pair (NA) | LS0H Material | XLPE | 110V dc | V&T and FDR | 2RO (V&T) and 4RO (FDR) | NO | PRYSMIAN | IMS |  |  | 1.5 | 1JDT403CR | 1JDT404CR | R1 TO R6 | IND (SITE RUN) | 1Pair x 1mm2 | [5 empty] | duplicate cable number
1 | JDT | 1JDTM0412 | IN | IN | OUT | NO | 2 | 1 | 1Pair (NA) | LS0H Material | XLPE | 110V dc | V&T and FDR | 2RO (V&T) and 4RO (FDR) | NO | PRYSMIAN | IMS |  |  | 18 | 1JDT404CR | 1JDT522DT | R1 TO R6 | IND (SITE RUN) | 1Pair x 1mm2 | [5 empty] | duplicate cable number
1 | JDT | 1JDTM0413 | IN | IN | OUT | NO | 2 | 1 | 1Pair (NA) | LS0H Material | XLPE | 110V dc | V&T and FDR | 2RO (V&T) and 4RO (FDR) | NO | PRYSMIAN | IMS |  |  | 1.5 | 1JDT404CR | 1JDT405CR | R1 TO R6 | IND (SITE RUN) | 1Pair x 1mm2 | [5 empty] | duplicate cable number
1 | JDT | 1JDTM0414 | IN | IN | OUT | NO | 2 | 1 | 1Pair (NA) | LS0H Material | XLPE | 110V dc | V&T and FDR | 2RO (V&T) and 4RO (FDR) | NO | PRYSMIAN | IMS |  |  | 25 | 1JDT405CR | 1JDT604DT | R1 TO R6 | IND (SITE RUN) | 1Pair x 1mm2 | [5 empty] | duplicate cable number
1 | JDT | 1JDTM0415 | IN | IN | OUT | NO | 2 | 1 | 1Pair (NA) | LS0H Material | XLPE | 110V dc | V&T and FDR | 2RO (V&T) and 4RO (FDR) | NO | PRYSMIAN | IMS |  |  | 11 | 1JDT405CR | 1JDT408DT | R1 TO R6 | IND (SITE RUN) | 1Pair x 1mm2 | [5 empty] | duplicate cable number
1 | JDT | 1JDTM0416 | IN | IN | OUT | NO | 2 | 1 | 1Pair (NA) | LS0H Material | XLPE | 110V dc | V&T and FDR | 2RO (V&T) and 4RO (FDR) | NO | PRYSMIAN | IMS |  |  | 16 | 1JDT408DT | 1JDT409DT | R1 TO R6 | IND (SITE RUN) | 1Pair x 1mm2 | [5 empty] | duplicate cable number
1 | JDT | 1JDTM0417 | IN | IN | OUT | NO | 2 | 1 | 1Pair (NA) | LS0H Material | XLPE | 110V dc | V&T and FDR | 2RO (V&T) and 4RO (FDR) | NO | PRYSMIAN | IMS |  |  | 9 | 1JDT409DT | 1JDT401TO | R1 TO R6 | IND (SITE RUN) | 1Pair x 1mm2 | [5 empty] | duplicate cable number
1 | JDT | 1JDTM0418 | IN | IN | OUT | NO | 2 | 1 | 1Pair (NA) | LS0H Material | XLPE | 110V dc | V&T and FDR | 2RO (V&T) and 4RO (FDR) | NO | PRYSMIAN | IMS |  |  | 16 | 1JDT401TO | 1JDT410DT | R1 TO R6 | IND (SITE RUN) | 1Pair x 1mm2 | [5 empty] | duplicate cable number
1 | JDT | 1JDTM0419 | IN | IN | OUT | NO | 2 | 1 | 1Pair (NA) | LS0H Material | XLPE | 110V dc | V&T and FDR | 2RO (V&T) and 4RO (FDR) | NO | PRYSMIAN | IMS |  |  | 19 | 1JDT410DT | 1JDT411DT | R1 TO R6 | IND (SITE RUN) | 1Pair x 1mm2 | [5 empty] | duplicate cable number
1 | JDT | 1JDTM0420 | IN | IN | OUT | NO | 2 | 1 | 1Pair (NA) | LS0H Material | XLPE | 110V dc | V&T and FDR | 2RO (V&T) and 4RO (FDR) | NO | PRYSMIAN | IMS |  |  | 18 | 1JDT411DT | 1JDT412DT | R1 TO R6 | IND (SITE RUN) | 1Pair x 1mm2 | [5 empty] | duplicate cable number
1 | JDT | 1JDTM0421 | IN | IN | OUT | NO | 2 | 1 | 1Pair (NA) | LS0H Material | XLPE | 110V dc | V&T and FDR | 2RO (V&T) and 4RO (FDR) | NO | PRYSMIAN | IMS |  |  | 9 | 1JDT412DT | 1JDT409CR | R1 TO R6 | IND (SITE RUN) | 1Pair x 1mm2 | [5 empty] | duplicate cable number
1 | JDT | 1JDTM0422 | IN | IN | OUT | NO | 2 | 1 | 1Pair (NA) | LS0H Material | XLPE | 110V dc | V&T and FDR | 2RO (V&T) and 4RO (FDR) | NO | PRYSMIAN | IMS |  |  | 12 | 1JDT409CR | 1JDT420DT | R1 TO R6 | IND (SITE RUN) | 1Pair x 1mm2 | [5 empty] | duplicate cable number
1 | JDT | 1JDTM0423 | IN | IN | OUT | NO | 2 | 1 | 1Pair (NA) | LS0H Material | XLPE | 110V dc | V&T and FDR | 2RO (V&T) and 4RO (FDR) | NO | PRYSMIAN | IMS |  |  | 1.5 | 1JDT409CR | 1JDT410CR | R1 TO R6 | IND (SITE RUN) | 1Pair x 1mm2 | [5 empty] | duplicate cable number
1 | JDT | 1JDTM0424 | IN | IN | OUT | NO | 2 | 1 | 1Pair (NA) | LS0H Material | XLPE | 110V dc | V&T and FDR | 2RO (V&T) and 4RO (FDR) | NO | PRYSMIAN | IMS |  |  | 18 | 1JDT410CR | 1JDT524DT | R1 TO R6 | IND (SITE RUN) | 1Pair x 1mm2 | [5 empty] | duplicate cable number
1 | JDT | 1JDTM0425 | IN | IN | OUT | NO | 2 | 1 | 1Pair (NA) | LS0H Material | XLPE | 110V dc | V&T and FDR | 2RO (V&T) and 4RO (FDR) | NO | PRYSMIAN | IMS |  |  | 1.5 | 1JDT410CR | 1JDT411CR | R1 TO R6 | IND (SITE RUN) | 1Pair x 1mm2 | [5 empty] | duplicate cable number
1 | JDT | 1JDTM0426 | IN | IN | OUT | NO | 2 | 1 | 1Pair (NA) | LS0H Material | XLPE | 110V dc | V&T and FDR | 2RO (V&T) and 4RO (FDR) | NO | PRYSMIAN | IMS |  |  | 25 | 1JDT411CR | 1JDT606DT | R1 TO R6 | IND (SITE RUN) | 1Pair x 1mm2 | [5 empty] | duplicate cable number
1 | JDT | 1JDTM0427 | IN | IN | OUT | NO | 2 | 1 | 1Pair (NA) | LS0H Material | XLPE | 110V dc | V&T and FDR | 2RO (V&T) and 4RO (FDR) | NO | PRYSMIAN | IMS |  |  | 13 | 1JDT411CR | 1JDT413DT | R1 TO R6 | IND (SITE RUN) | 1Pair x 1mm2 | [5 empty] | duplicate cable number
1 | JDT | 1JDTM0428 | IN | IN | OUT | NO | 2 | 1 | 1Pair (NA) | LS0H Material | XLPE | 110V dc | V&T and FDR | 2RO (V&T) and 4RO (FDR) | NO | PRYSMIAN | IMS |  |  | 26 | 1JDT413DT | 1JDT414DT | R1 TO R6 | IND (SITE RUN) | 1Pair x 1mm2 | [5 empty] | duplicate cable number
1 | JDT | 1JDTM0429 | IN | IN | OUT | NO | 2 | 1 | 1Pair (NA) | LS0H Material | XLPE | 110V dc | V&T and FDR | 2RO (V&T) and 4RO (FDR) | NO | PRYSMIAN | IMS |  |  | 20 | 1JDT414DT | 1JDT415DT | R1 TO R6 | IND (SITE RUN) | 1Pair x 1mm2 | [5 empty] | duplicate cable number
1 | JDT | 1JDTM0430 | IN | IN | OUT | NO | 2 | 1 | 1Pair (NA) | LS0H Material | XLPE | 110V dc | V&T and FDR | 2RO (V&T) and 4RO (FDR) | NO | PRYSMIAN | IMS |  |  | 13 | 1JDT415DT | 1JDT406CR | R1 TO R6 | IND (SITE RUN) | 1Pair x 1mm2 | [5 empty] | duplicate cable number
1 | JDT | 1JDTM0431 | IN | IN | OUT | NO | 2 | 1 | 1Pair (NA) | LS0H Material | XLPE | 110V dc | V&T and FDR | 2RO (V&T) and 4RO (FDR) | NO | PRYSMIAN | IMS |  |  | 12 | 1JDT406CR | 1JDT419DT | R1 TO R6 | IND (SITE RUN) | 1Pair x 1mm2 | [5 empty] | duplicate cable number
1 | JDT | 1JDTM0432 | IN | IN | OUT | NO | 2 | 1 | 1Pair (NA) | LS0H Material | XLPE | 110V dc | V&T and FDR | 2RO (V&T) and 4RO (FDR) | NO | PRYSMIAN | IMS |  |  | 1.5 | 1JDT406CR | 1JDT407CR | R1 TO R6 | IND (SITE RUN) | 1Pair x 1mm2 | [5 empty] | duplicate cable number
1 | JDT | 1JDTM0433 | IN | IN | OUT | NO | 2 | 1 | 1Pair (NA) | LS0H Material | XLPE | 110V dc | V&T and FDR | 2RO (V&T) and 4RO (FDR) | NO | PRYSMIAN | IMS |  |  | 18 | 1JDT407CR | 1JDT523DT | R1 TO R6 | IND (SITE RUN) | 1Pair x 1mm2 | [5 empty] | duplicate cable number
1 | JDT | 1JDTM0434 | IN | IN | OUT | NO | 2 | 1 | 1Pair (NA) | LS0H Material | XLPE | 110V dc | V&T and FDR | 2RO (V&T) and 4RO (FDR) | NO | PRYSMIAN | IMS |  |  | 1.5 | 1JDT407CR | 1JDT408CR | R1 TO R6 | IND (SITE RUN) | 1Pair x 1mm2 | [5 empty] | duplicate cable number
1 | JDT | 1JDTM0435 | IN | IN | OUT | NO | 2 | 1 | 1Pair (NA) | LS0H Material | XLPE | 110V dc | V&T and FDR | 2RO (V&T) and 4RO (FDR) | NO | PRYSMIAN | IMS |  |  | 25 | 1JDT408CR | 1JDT605DT | R1 TO R6 | IND (SITE RUN) | 1Pair x 1mm2 | [5 empty] | duplicate cable number
1 | JDT | 1JDTM0436 | IN | IN | OUT | NO | 2 | 1 | 1Pair (NA) | LS0H Material | XLPE | 110V dc | V&T and FDR | 2RO (V&T) and 4RO (FDR) | NO | PRYSMIAN | IMS |  |  | 7 | 1JDT408CR | 1JDT416DT | R1 TO R6 | IND (SITE RUN) | 1Pair x 1mm2 | [5 empty] | duplicate cable number
1 | JDT | 1JDTM0437 | IN | IN | OUT | NO | 2 | 1 | 1Pair (NA) | LS0H Material | XLPE | 110V dc | V&T and FDR | 2RO (V&T) and 4RO (FDR) | NO | PRYSMIAN | IMS |  |  | 13 | 1JDT416DT | 1JDT402TO | R1 TO R6 | IND (SITE RUN) | 1Pair x 1mm2 | [5 empty] | duplicate cable number
1 | JDT | 1JDTM0438 | IN | IN | OUT | NO | 2 | 1 | 1Pair (NA) | LS0H Material | XLPE | 110V dc | V&T and FDR | 2RO (V&T) and 4RO (FDR) | NO | PRYSMIAN | IMS |  |  | 5 | 1JDT402TO | 1JDT417DT | R1 TO R6 | IND (SITE RUN) | 1Pair x 1mm2 | [5 empty] | duplicate cable number
1 | JDT | 1JDTM0439 | IN | IN | OUT | NO | 2 | 1 | 1Pair (NA) | LS0H Material | XLPE | 110V dc | V&T and FDR | 2RO (V&T) and 4RO (FDR) | NO | PRYSMIAN | IMS |  |  | 13 | 1JDT417DT | 1PNL517B | 3 | IND (SITE RUN) | 1Pair x 1mm2 | [5 empty] | duplicate cable number
1 | JDT | 1JDTM0440 | IN | IN | OUT | NO | 2 | 1 | 1Pair (NA) | LS0H Material | XLPE | 110V dc | V&T and FDR | 2RO (V&T) and 4RO (FDR) | NO | PRYSMIAN | IMS |  |  | 65 | 1PNL517B | 1JDT001AR | W1 | IND; M1W5R52A; M1W6521A;M1W6502C-B-A; M1L6691E-D; M1L6651A; M1L6681A; IND | 1Pair x 1mm2 | [5 empty] | duplicate cable number
1 | JDT | 1JDTM0501 | IN | IN | OUT | NO | 2 | 1 | 1Pair (NA) | LS0H Material | XLPE | 110V dc | V&T and FDR | 2RO (V&T) and 4RO (FDR) | NO | PRYSMIAN | IMS |  |  | 65 | 1JDT001AR | 1PNL518C | W1 | IND; M1W5R51A; M1W6521A; M1W6502C-B-A; M1L6691E; M1L6612H; IND; M1L6681A; IND | 1Pair x 1mm2 | [5 empty] | duplicate cable number
1 | JDT | 1JDTM0502 | IN | IN | OUT | NO | 2 | 1 | 1Pair (NA) | LS0H Material | XLPE | 110V dc | V&T and FDR | 2RO (V&T) and 4RO (FDR) | YES | PRYSMIAN | IMS |  |  | 5 | 1PNL517C | 1JDT501DT | 3 | IND (SITE RUN) | 1Pair x 1mm2 | [5 empty] | duplicate cable number
1 | JDT | 1JDTM0503 | IN | IN | OUT | NO | 2 | 1 | 1Pair (NA) | LS0H Material | XLPE | 110V dc | V&T and FDR | 2RO (V&T) and 4RO (FDR) | NO | PRYSMIAN | IMS |  |  | 20 | 1JDT501DT | 1JDT502DT | R1 TO R6 | IND (SITE RUN) | 1Pair x 1mm2 | [5 empty] | duplicate cable number
1 | JDT | 1JDTM0504 | IN | IN | OUT | NO | 2 | 1 | 1Pair (NA) | LS0H Material | XLPE | 110V dc | V&T and FDR | 2RO (V&T) and 4RO (FDR) | NO | PRYSMIAN | IMS |  |  | 20 | 1JDT502DT | 1JDT503DT | R1 TO R6 | IND (SITE RUN) | 1Pair x 1mm2 | [5 empty] | duplicate cable number
1 | JDT | 1JDTM0505 | IN | IN | OUT | NO | 2 | 1 | 1Pair (NA) | LS0H Material | XLPE | 110V dc | V&T and FDR | 2RO (V&T) and 4RO (FDR) | NO | PRYSMIAN | IMS |  |  | 13 | 1JDT503DT | 1JDT504DT | R1 TO R6 | IND (SITE RUN) | 1Pair x 1mm2 | [5 empty] | duplicate cable number
1 | JDT | 1JDTM0506 | IN | IN | OUT | NO | 2 | 1 | 1Pair (NA) | LS0H Material | XLPE | 110V dc | V&T and FDR | 2RO (V&T) and 4RO (FDR) | NO | PRYSMIAN | IMS |  |  | 13 | 1JDT504DT | 1JDT505DT | R1 TO R6 | IND (SITE RUN) | 1Pair x 1mm2 | [5 empty] | duplicate cable number
1 | JDT | 1JDTM0507 | IN | IN | OUT | NO | 2 | 1 | 1Pair (NA) | LS0H Material | XLPE | 110V dc | V&T and FDR | 2RO (V&T) and 4RO (FDR) | NO | PRYSMIAN | IMS |  |  | 15 | 1JDT505DT | 1JDT506DT | R1 TO R6 | IND (SITE RUN) | 1Pair x 1mm2 | [5 empty] | duplicate cable number
1 | JDT | 1JDTM0508 | IN | IN | OUT | NO | 2 | 1 | 1Pair (NA) | LS0H Material | XLPE | 110V dc | V&T and FDR | 2RO (V&T) and 4RO (FDR) | NO | PRYSMIAN | IMS |  |  | 6 | 1JDT506DT | 1JDT507DT | R1 TO R6 | IND (SITE RUN) | 1Pair x 1mm2 | [5 empty] | duplicate cable number
1 | JDT | 1JDTM0509 | IN | IN | OUT | NO | 2 | 1 | 1Pair (NA) | LS0H Material | XLPE | 110V dc | V&T and FDR | 2RO (V&T) and 4RO (FDR) | NO | PRYSMIAN | IMS |  |  | 15 | 1JDT507DT | 1JDT508DT | R1 TO R6 | IND (SITE RUN) | 1Pair x 1mm2 | [5 empty] | duplicate cable number
1 | JDT | 1JDTM0510 | IN | IN | OUT | NO | 2 | 1 | 1Pair (NA) | LS0H Material | XLPE | 110V dc | V&T and FDR | 2RO (V&T) and 4RO (FDR) | NO | PRYSMIAN | IMS |  |  | 14 | 1JDT508DT | 1JDT509DT | R1 TO R6 | IND (SITE RUN) | 1Pair x 1mm2 | [5 empty] | duplicate cable number
1 | JDT | 1JDTM0511 | IN | IN | OUT | NO | 2 | 1 | 1Pair (NA) | LS0H Material | XLPE | 110V dc | V&T and FDR | 2RO (V&T) and 4RO (FDR) | NO | PRYSMIAN | IMS |  |  | 14 | 1JDT509DT | 1JDT510DT | R1 TO R6 | IND (SITE RUN) | 1Pair x 1mm2 | [5 empty] | duplicate cable number
1 | JDT | 1JDTM0512 | IN | IN | OUT | NO | 2 | 1 | 1Pair (NA) | LS0H Material | XLPE | 110V dc | V&T and FDR | 2RO (V&T) and 4RO (FDR) | NO | PRYSMIAN | IMS |  |  | 19 | 1JDT510DT | 1JDT511DT | R1 TO R6 | IND (SITE RUN) | 1Pair x 1mm2 | [5 empty] | duplicate cable number
1 | JDT | 1JDTM0513 | IN | IN | OUT | NO | 2 | 1 | 1Pair (NA) | LS0H Material | XLPE | 110V dc | V&T and FDR | 2RO (V&T) and 4RO (FDR) | NO | PRYSMIAN | IMS |  |  | 17 | 1JDT511DT | 1JDT501TO | R1 TO R6 | IND (SITE RUN) | 1Pair x 1mm2 | [5 empty] | duplicate cable number
1 | JDT | 1JDTM0514 | IN | IN | OUT | NO | 2 | 1 | 1Pair (NA) | LS0H Material | XLPE | 110V dc | V&T and FDR | 2RO (V&T) and 4RO (FDR) | NO | PRYSMIAN | IMS |  |  | 24 | 1JDT501TO | 1JDT512DT | R1 TO R6 | IND (SITE RUN) | 1Pair x 1mm2 | [5 empty] | duplicate cable number
1 | JDT | 1JDTM0515 | IN | IN | OUT | NO | 2 | 1 | 1Pair (NA) | LS0H Material | XLPE | 110V dc | V&T and FDR | 2RO (V&T) and 4RO (FDR) | NO | PRYSMIAN | IMS |  |  | 26 | 1JDT512DT | 1JDT513DT | R1 TO R6 | IND (SITE RUN) | 1Pair x 1mm2 | [5 empty] | duplicate cable number
1 | JDT | 1JDTM0516 | IN | IN | OUT | NO | 2 | 1 | 1Pair (NA) | LS0H Material | XLPE | 110V dc | V&T and FDR | 2RO (V&T) and 4RO (FDR) | NO | PRYSMIAN | IMS |  |  | 24 | 1JDT513DT | 1JDT514DT | R1 TO R6 | IND (SITE RUN) | 1Pair x 1mm2 | [5 empty] | duplicate cable number
1 | JDT | 1JDTM0517 | IN | IN | OUT | NO | 2 | 1 | 1Pair (NA) | LS0H Material | XLPE | 110V dc | V&T and FDR | 2RO (V&T) and 4RO (FDR) | NO | PRYSMIAN | IMS |  |  | 23 | 1JDT514DT | 1JDT515DT | R1 TO R6 | IND (SITE RUN) | 1Pair x 1mm2 | [5 empty] | duplicate cable number
1 | JDT | 1JDTM0518 | IN | IN | OUT | NO | 2 | 1 | 1Pair (NA) | LS0H Material | XLPE | 110V dc | V&T and FDR | 2RO (V&T) and 4RO (FDR) | NO | PRYSMIAN | IMS |  |  | 23 | 1JDT515DT | 1JDT516DT | R1 TO R6 | IND (SITE RUN) | 1Pair x 1mm2 | [5 empty] | duplicate cable number
1 | JDT | 1JDTM0519 | IN | IN | OUT | NO | 2 | 1 | 1Pair (NA) | LS0H Material | XLPE | 110V dc | V&T and FDR | 2RO (V&T) and 4RO (FDR) | NO | PRYSMIAN | IMS |  |  | 17 | 1JDT516DT | 1JDT517DT | R1 TO R6 | IND (SITE RUN) | 1Pair x 1mm2 | [5 empty] | duplicate cable number
1 | JDT | 1JDTM0520 | IN | IN | OUT | NO | 2 | 1 | 1Pair (NA) | LS0H Material | XLPE | 110V dc | V&T and FDR | 2RO (V&T) and 4RO (FDR) | NO | PRYSMIAN | IMS |  |  | 18 | 1JDT517DT | 1JDT518DT | R1 TO R6 | IND (SITE RUN) | 1Pair x 1mm2 | [5 empty] | duplicate cable number
1 | JDT | 1JDTM0521 | IN | IN | OUT | NO | 2 | 1 | 1Pair (NA) | LS0H Material | XLPE | 110V dc | V&T and FDR | 2RO (V&T) and 4RO (FDR) | NO | PRYSMIAN | IMS |  |  | 17 | 1JDT518DT | 1JDT519DT | R1 TO R6 | IND (SITE RUN) | 1Pair x 1mm2 | [5 empty] | duplicate cable number
1 | JDT | 1JDTM0522 | IN | IN | OUT | NO | 2 | 1 | 1Pair (NA) | LS0H Material | XLPE | 110V dc | V&T and FDR | 2RO (V&T) and 4RO (FDR) | NO | PRYSMIAN | IMS |  |  | 19 | 1JDT519DT | 1JDT520DT | R1 TO R6 | IND (SITE RUN) | 1Pair x 1mm2 | [5 empty] | duplicate cable number
1 | JDT | 1JDTM0523 | IN | IN | OUT | NO | 2 | 1 | 1Pair (NA) | LS0H Material | XLPE | 110V dc | V&T and FDR | 2RO (V&T) and 4RO (FDR) | NO | PRYSMIAN | IMS |  |  | 11 | 1JDT520DT | 1JDT502TO | R1 TO R6 | IND (SITE RUN) | 1Pair x 1mm2 | [5 empty] | duplicate cable number
1 | JDT | 1JDTM0524 | IN | IN | OUT | NO | 2 | 1 | 1Pair (NA) | LS0H Material | XLPE | 110V dc | V&T and FDR | 2RO (V&T) and 4RO (FDR) | NO | PRYSMIAN | IMS |  |  | 16 | 1JDT502TO | 1JDT521DT | R1 TO R6 | IND (SITE RUN) | 1Pair x 1mm2 | [5 empty] | duplicate cable number
1 | JDT | 1JDTM0525 | IN | IN | OUT | NO | 2 | 1 | 1Pair (NA) | LS0H Material | XLPE | 110V dc | V&T and FDR | 2RO (V&T) and 4RO (FDR) | NO | PRYSMIAN | IMS |  |  | 9 | 1JDT521DT | 1PNL517B | R1 TO R6 | IND (SITE RUN) | 1Pair x 1mm2 | [5 empty] | duplicate cable number
1 | JDT | 1JDTM0526 | IN | IN | OUT | NO | 2 | 1 | 1Pair (NA) | LS0H Material | XLPE | 110V dc | V&T and FDR | 2RO (V&T) and 4RO (FDR) | NO | PRYSMIAN | IMS |  |  | 65 | 1PNL517B | 1JDT001AR | W1 | IND; M1W5R52A; M1W6521A;M1W6502C-B-A; M1L6691E-D; M1L6651A; M1L6681A; IND | 1Pair x 1mm2 | [5 empty] | duplicate cable number
1 | JDT | 1JDTM0601 | IN | IN | OUT | NO | 2 | 1 | 1Pair (NA) | LS0H Material | XLPE | 110V dc | V&T and FDR | 2RO (V&T) and 4RO (FDR) | NO | PRYSMIAN | IMS |  |  | 65 | 1JDT001AR | 1PNL518C | W1 | IND; M1W5R51A; M1W6521A; M1W6502C-B-A; M1L6691E; M1L6612H; IND; M1L6681A; IND | 1Pair x 1mm2 | [5 empty] | duplicate cable number
1 | JDT | 1JDTM0602 | IN | IN | OUT | NO | 2 | 1 | 1Pair (NA) | LS0H Material | XLPE | 110V dc | V&T and FDR | 2RO (V&T) and 4RO (FDR) | YES | PRYSMIAN | IMS |  |  | 16 | 1PNL518C | 1JDT601DT | 3 | IND (SITE RUN) | 1Pair x 1mm2 | [5 empty] | duplicate cable number
1 | JDT | 1JDTM0603 | IN | IN | OUT | NO | 2 | 1 | 1Pair (NA) | LS0H Material | XLPE | 110V dc | V&T and FDR | 2RO (V&T) and 4RO (FDR) | NO | PRYSMIAN | IMS |  |  | 15 | 1JDT601DT | 1JDT602DT | R1 TO R6 | IND (SITE RUN) | 1Pair x 1mm2 | [5 empty] | duplicate cable number
1 | JDT | 1JDTM0604 | IN | IN | OUT | NO | 2 | 1 | 1Pair (NA) | LS0H Material | XLPE | 110V dc | V&T and FDR | 2RO (V&T) and 4RO (FDR) | NO | PRYSMIAN | IMS |  |  | 15 | 1JDT602DT | 1JDT601TO | R1 TO R6 | IND (SITE RUN) | 1Pair x 1mm2 | [5 empty] | duplicate cable number
1 | JDT | 1JDTM0605 | IN | IN | OUT | NO | 2 | 1 | 1Pair (NA) | LS0H Material | XLPE | 110V dc | V&T and FDR | 2RO (V&T) and 4RO (FDR) | NO | PRYSMIAN | IMS |  |  | 26 | 1JDT601TO | 1JDT603DT | R1 TO R6 | IND (SITE RUN) | 1Pair x 1mm2 | [5 empty] | duplicate cable number
1 | JDT | 1JDTM0606 | IN | IN | OUT | NO | 2 | 1 | 1Pair (NA) | LS0H Material | XLPE | 110V dc | V&T and FDR | 2RO (V&T) and 4RO (FDR) | NO | PRYSMIAN | IMS |  |  | 25 | 1JDT603DT | 1JDT701DT | R1 TO R6 | IND (SITE RUN) | 1Pair x 1mm2 | [5 empty] | duplicate cable number
1 | JDT | 1JDTM0607 | IN | IN | OUT | NO | 2 | 1 | 1Pair (NA) | LS0H Material | XLPE | 110V dc | V&T and FDR | 2RO (V&T) and 4RO (FDR) | NO | PRYSMIAN | IMS |  |  | 16 | 1JDT701DT | 1JDT702DT | R1 TO R6 | IND (SITE RUN) | 1Pair x 1mm2 | [5 empty] | duplicate cable number
1 | JDT | 1JDTM0608 | IN | IN | OUT | NO | 2 | 1 | 1Pair (NA) | LS0H Material | XLPE | 110V dc | V&T and FDR | 2RO (V&T) and 4RO (FDR) | NO | PRYSMIAN | IMS |  |  | 18 | 1JDT702DT | 1JDT703DT | R1 TO R6 | IND (SITE RUN) | 1Pair x 1mm2 | [5 empty] | duplicate cable number
1 | JDT | 1JDTM0609 | IN | IN | OUT | NO | 2 | 1 | 1Pair (NA) | LS0H Material | XLPE | 110V dc | V&T and FDR | 2RO (V&T) and 4RO (FDR) | NO | PRYSMIAN | IMS |  |  | 9 | 1JDT703DT | 1JDT704DT | R1 TO R6 | IND (SITE RUN) | 1Pair x 1mm2 | [5 empty] | duplicate cable number
1 | JDT | 1JDTM0610 | IN | IN | OUT | NO | 2 | 1 | 1Pair (NA) | LS0H Material | XLPE | 110V dc | V&T and FDR | 2RO (V&T) and 4RO (FDR) | NO | PRYSMIAN | IMS |  |  | 35 | 1JDT704DT | 1JDT705DT | R1 TO R6 | IND (SITE RUN) | 1Pair x 1mm2 | [5 empty] | duplicate cable number
1 | JDT | 1JDTM0611 | IN | IN | OUT | NO | 2 | 1 | 1Pair (NA) | LS0H Material | XLPE | 110V dc | V&T and FDR | 2RO (V&T) and 4RO (FDR) | NO | PRYSMIAN | IMS |  |  | 13 | 1JDT705DT | 1JDT706DT | R1 TO R6 | IND (SITE RUN) | 1Pair x 1mm2 | [5 empty] | duplicate cable number
1 | JDT | 1JDTM0612 | IN | IN | OUT | NO | 2 | 1 | 1Pair (NA) | LS0H Material | XLPE | 110V dc | V&T and FDR | 2RO (V&T) and 4RO (FDR) | NO | PRYSMIAN | IMS |  |  | 6 | 1JDT706DT | 1JDT701TO | R1 TO R6 | IND (SITE RUN) | 1Pair x 1mm2 | [5 empty] | duplicate cable number
1 | JDT | 1JDTM0613 | IN | IN | OUT | NO | 2 | 1 | 1Pair (NA) | LS0H Material | XLPE | 110V dc | V&T and FDR | 2RO (V&T) and 4RO (FDR) | NO | PRYSMIAN | IMS |  |  | 17 | 1JDT701TO | 1JDT707DT | R1 TO R6 | IND (SITE RUN) | 1Pair x 1mm2 | [5 empty] | duplicate cable number
1 | JDT | 1JDTM0614 | IN | IN | OUT | NO | 2 | 1 | 1Pair (NA) | LS0H Material | XLPE | 110V dc | V&T and FDR | 2RO (V&T) and 4RO (FDR) | NO | PRYSMIAN | IMS |  |  | 13 | 1JDT707DT | 1JDT708DT | R1 TO R6 | IND (SITE RUN) | 1Pair x 1mm2 | [5 empty] | duplicate cable number
1 | JDT | 1JDTM0615 | IN | IN | OUT | NO | 2 | 1 | 1Pair (NA) | LS0H Material | XLPE | 110V dc | V&T and FDR | 2RO (V&T) and 4RO (FDR) | NO | PRYSMIAN | IMS |  |  | 40 | 1JDT708DT | 1JDT702TO | R1 TO R6 | IND (SITE RUN) | 1Pair x 1mm2 | [5 empty] | duplicate cable number
1 | JDT | 1JDTM0616 | IN | IN | OUT | NO | 2 | 1 | 1Pair (NA) | LS0H Material | XLPE | 110V dc | V&T and FDR | 2RO (V&T) and 4RO (FDR) | NO | PRYSMIAN | IMS |  |  | 6 | 1JDT702TO | 1JDT709DT | R1 TO R6 | IND (SITE RUN) | 1Pair x 1mm2 | [5 empty] | duplicate cable number
1 | JDT | 1JDTM0617 | IN | IN | OUT | NO | 2 | 1 | 1Pair (NA) | LS0H Material | XLPE | 110V dc | V&T and FDR | 2RO (V&T) and 4RO (FDR) | NO | PRYSMIAN | IMS |  |  | 10 | 1JDT709DT | 1JDT710DT | R1 TO R6 | IND (SITE RUN) | 1Pair x 1mm2 | [5 empty] | duplicate cable number
1 | JDT | 1JDTM0618 | IN | IN | OUT | NO | 2 | 1 | 1Pair (NA) | LS0H Material | XLPE | 110V dc | V&T and FDR | 2RO (V&T) and 4RO (FDR) | NO | PRYSMIAN | IMS |  |  | 34 | 1JDT710DT | 1JDT711DT | R1 TO R6 | IND (SITE RUN) | 1Pair x 1mm2 | [5 empty] | duplicate cable number
1 | JDT | 1JDTM0619 | IN | IN | OUT | NO | 2 | 1 | 1Pair (NA) | LS0H Material | XLPE | 110V dc | V&T and FDR | 2RO (V&T) and 4RO (FDR) | NO | PRYSMIAN | IMS |  |  | 40 | 1JDT711DT | 1JDT712DT | R1 TO R6 | IND (SITE RUN) | 1Pair x 1mm2 | [5 empty] | duplicate cable number
1 | JDT | 1JDTM0620 | IN | IN | OUT | NO | 2 | 1 | 1Pair (NA) | LS0H Material | XLPE | 110V dc | V&T and FDR | 2RO (V&T) and 4RO (FDR) | NO | PRYSMIAN | IMS |  |  | 21 | 1JDT712DT | 1JDT713DT | R1 TO R6 | IND (SITE RUN) | 1Pair x 1mm2 | [5 empty] | duplicate cable number
1 | JDT | 1JDTM0621 | IN | IN | OUT | NO | 2 | 1 | 1Pair (NA) | LS0H Material | XLPE | 110V dc | V&T and FDR | 2RO (V&T) and 4RO (FDR) | NO | PRYSMIAN | IMS |  |  | 16 | 1JDT713DT | 1JDT714DT | R1 TO R6 | IND (SITE RUN) | 1Pair x 1mm2 | [5 empty] | duplicate cable number
1 | JDT | 1JDTM0622 | IN | IN | OUT | NO | 2 | 1 | 1Pair (NA) | LS0H Material | XLPE | 110V dc | V&T and FDR | 2RO (V&T) and 4RO (FDR) | NO | PRYSMIAN | IMS |  |  | 70 | 1JDT714DT | 1PNL517B | 3 | IND (SITE RUN) | 1Pair x 1mm2 | [5 empty] | duplicate cable number
1 | JDT | 1JDTM0623 | IN | IN | OUT | NO | 2 | 1 | 1Pair (NA) | LS0H Material | XLPE | 110V dc | V&T and FDR | 2RO (V&T) and 4RO (FDR) | NO | PRYSMIAN | IMS |  |  | 65 | 1PNL517B | 1JDT001AR | W1 | IND; M1W5R52A; M1W6521A;M1W6502C-B-A; M1L6691E-D; M1L6651A; M1L6681A; IND | 1Pair x 1mm2 | [5 empty] | duplicate cable number
1 | JDT | 1JDTM0701 | IN | IN | OUT | NO | 2 | 1 | 1Pair (NA) | LS0H Material | XLPE | 110V dc | V&T and FDR | 2RO (V&T) and 4RO (FDR) | NO | PRYSMIAN | IMS |  |  | 65 | 1JDT001AR | 1PNL518C | W1 | IND; M1W5R51A; M1W6521A; M1W6502C-B-A; M1L6691E; M1L6612H; IND; M1L6681A; IND | 1Pair x 1mm2 | [5 empty] | duplicate cable number
1 | JDT | 1JDTM0702 | IN | IN | OUT | NO | 2 | 1 | 1Pair (NA) | LS0H Material | XLPE | 110V dc | V&T and FDR | 2RO (V&T) and 4RO (FDR) | YES | PRYSMIAN | IMS |  |  | 70 | 1PNL518C | 1JDT303CR | 3 | IND (SITE RUN) | 1Pair x 1mm2 | [5 empty] | duplicate cable number
1 | JDT | 1JDTM0703 | IN | IN | OUT | NO | 2 | 1 | 1Pair (NA) | LS0H Material | XLPE | 110V dc | V&T and FDR | 2RO (V&T) and 4RO (FDR) | NO | PRYSMIAN | IMS |  |  | 70 | 1JDT325DT | 1PNL517E | 3 | IND (SITE RUN) | 1Pair x 1mm2 | [5 empty] | duplicate cable number
1 | JDT | 1JDTM0704 | IN | IN | OUT | NO | 2 | 1 | 1Pair (NA) | LS0H Material | XLPE | 110V dc | V&T and FDR | 2RO (V&T) and 4RO (FDR) | NO | PRYSMIAN | IMS |  |  | 65 | 1PNL517E | 1JDT001AR | W1 | IND; M1W5R52A; M1W6521A;M1W6502C-B-A; M1L6691E-D; M1L6651A; M1L6681A; IND | 1Pair x 1mm2 | [5 empty] | duplicate cable number
1 | JDT | 1JDTM0801 | IN | IN | OUT | NO | 2 | 1 | 1Pair (NA) | LS0H Material | XLPE | 110V dc | V&T and FDR | 2RO (V&T) and 4RO (FDR) | NO | PRYSMIAN | IMS |  |  | 65 | 1JDT001AR | 1PNL518C | W1 | IND; M1W5R51A; M1W6521A; M1W6502C-B-A; M1L6691E; M1L6612H; IND; M1L6681A; IND | 1Pair x 1mm2 | [5 empty] | duplicate cable number
1 | JDT | 1JDTM0802 | IN | IN | OUT | NO | 2 | 1 | 1Pair (NA) | LS0H Material | XLPE | 110V dc | V&T and FDR | 2RO (V&T) and 4RO (FDR) | YES | PRYSMIAN | IMS |  |  | 70 | 1PNL518C | 1JDT306CR | 3 | IND (SITE RUN) | 1Pair x 1mm2 | [5 empty] | duplicate cable number
1 | JDT | 1JDTM0803 | IN | IN | OUT | NO | 2 | 1 | 1Pair (NA) | LS0H Material | XLPE | 110V dc | V&T and FDR | 2RO (V&T) and 4RO (FDR) | NO | PRYSMIAN | IMS |  |  | 70 | 1JDT328DT | 1PNL517E | 3 | IND (SITE RUN) | 1Pair x 1mm2 | [5 empty] | duplicate cable number
1 | JDT | 1JDTM0804 | IN | IN | OUT | NO | 2 | 1 | 1Pair (NA) | LS0H Material | XLPE | 110V dc | V&T and FDR | 2RO (V&T) and 4RO (FDR) | NO | PRYSMIAN | IMS |  |  | 65 | 1PNL517E | 1JDT001AR | W1 | IND; M1W5R52A; M1W6521A;M1W6502C-B-A; M1L6691E-D; M1L6651A; M1L6681A; IND | 1Pair x 1mm2 | [5 empty] | duplicate cable number
1 | JDT | 1JDTM0901 | IN | IN | OUT | NO | 2 | 1 | 1Pair (NA) | LS0H Material | XLPE | 110V dc | V&T and FDR | 2RO (V&T) and 4RO (FDR) | NO | PRYSMIAN | IMS |  |  | 65 | 1JDT001AR | 1PNL518E | W1 | IND; M1W5R51A; M1W6521A; M1W6502C-B-A; M1L6691E; M1L6612H; IND; M1L6681A; IND | 1Pair x 1mm2 | [5 empty] | duplicate cable number
1 | JDT | 1JDTM0902 | IN | IN | OUT | NO | 2 | 1 | 1Pair (NA) | LS0H Material | XLPE | 110V dc | V&T and FDR | 2RO (V&T) and 4RO (FDR) | YES | PRYSMIAN | IMS |  |  | 60 | 1PNL518E | 1JDT309CR | W1 | IND (SITE RUN) | 1Pair x 1mm2 | [5 empty] | duplicate cable number
1 | JDT | 1JDTM0903 | IN | IN | OUT | NO | 2 | 1 | 1Pair (NA) | LS0H Material | XLPE | 110V dc | V&T and FDR | 2RO (V&T) and 4RO (FDR) | NO | PRYSMIAN | IMS |  |  | 60 | 1JDT331DT | 1PNL517H | R1 TO R6 | IND (SITE RUN) | 1Pair x 1mm2 | [5 empty] | duplicate cable number
1 | JDT | 1JDTM0904 | IN | IN | OUT | NO | 2 | 1 | 1Pair (NA) | LS0H Material | XLPE | 110V dc | V&T and FDR | 2RO (V&T) and 4RO (FDR) | NO | PRYSMIAN | IMS |  |  | 65 | 1PNL517H | 1JDT001AR | W1 | IND; M1W5R52A; M1W6521A;M1W6502C-B-A; M1L6691E-D; M1L6651A; M1L6681A; IND | 1Pair x 1mm2 | [5 empty] | duplicate cable number
1 | JDT | 1JDTM1001 | IN | IN | OUT | NO | 2 | 1 | 1Pair (NA) | LS0H Material | XLPE | 110V dc | V&T and FDR | 2RO (V&T) and 4RO (FDR) | NO | PRYSMIAN | IMS |  |  |  | 1JDT001AR | 1PNL518E | W1 | IND (SITE RUN) | 1Pair x 1mm2 | [5 empty] | not in pericles
1 | JDT | 1JDTM1002 | IN | IN | OUT | NO | 2 | 1 | 1Pair (NA) | LS0H Material | XLPE | 110V dc | V&T and FDR | 2RO (V&T) and 4RO (FDR) | NO | PRYSMIAN | IMS |  |  |  | 1PNL518E | 1JDT312CR | 3 | IND (SITE RUN) | 1Pair x 1mm2 | [5 empty] | not in pericles
1 | JDT | 1JDTM1003 | IN | IN | OUT | NO | 2 | 1 | 1Pair (NA) | LS0H Material | XLPE | 110V dc | V&T and FDR | 2RO (V&T) and 4RO (FDR) | NO | PRYSMIAN | IMS |  |  |  | 1JDT334DT | 1PNL517H | 3 | IND (SITE RUN) | 1Pair x 1mm2 | [5 empty] | not in pericles
1 | JDT | 1JDTM1004 | IN | IN | OUT | NO | 2 | 1 | 1Pair (NA) | LS0H Material | XLPE | 110V dc | V&T and FDR | 2RO (V&T) and 4RO (FDR) | NO | PRYSMIAN | IMS |  |  |  | 1PNL517H | 1JDT001AR | W1 | IND (SITE RUN) | 1Pair x 1mm2 | [5 empty] | not in pericles
1 | JDT | 1JDTM1101 | IN | IN | OUT | NO | 2 | 1 | 1Pair (NA) | LS0H Material | XLPE | 110V dc | V&T and FDR | 2RO (V&T) and 4RO (FDR) | NO | PRYSMIAN | IMS |  |  |  | 1JDT001AR | 1PNL518F | W1 | IND (SITE RUN) | 1Pair x 1mm2 | [5 empty] | not in pericles
1 | JDT | 1JDTM1102 | IN | IN | OUT | NO | 2 | 1 | 1Pair (NA) | LS0H Material | XLPE | 110V dc | V&T and FDR | 2RO (V&T) and 4RO (FDR) | NO | PRYSMIAN | IMS |  |  |  | 1PNL518F | 1JDT315CR | 3 | IND (SITE RUN) | 1Pair x 1mm2 | [5 empty] | not in pericles
1 | JDT | 1JDTM1103 | IN | IN | OUT | NO | 2 | 1 | 1Pair (NA) | LS0H Material | XLPE | 110V dc | V&T and FDR | 2RO (V&T) and 4RO (FDR) | NO | PRYSMIAN | IMS |  |  |  | 1JDT337DT | 1PNL517H | 3 | IND (SITE RUN) | 1Pair x 1mm2 | [5 empty] | not in pericles
1 | JDT | 1JDTM1104 | IN | IN | OUT | NO | 2 | 1 | 1Pair (NA) | LS0H Material | XLPE | 110V dc | V&T and FDR | 2RO (V&T) and 4RO (FDR) | NO | PRYSMIAN | IMS |  |  |  | 1PNL517H | 1JDT001AR | W1 | IND (SITE RUN) | 1Pair x 1mm2 | [5 empty] | not in pericles
1 | JDT | 1JDTM1201 | IN | IN | OUT | NO | 2 | 1 | 1Pair (NA) | LS0H Material | XLPE | 110V dc | V&T and FDR | 2RO (V&T) and 4RO (FDR) | NO | PRYSMIAN | IMS |  |  |  | 1JDT001AR | 1PNL518F | W1 | IND (SITE RUN) | 1Pair x 1mm2 | [5 empty] | not in pericles
1 | JDT | 1JDTM1202 | IN | IN | OUT | NO | 2 | 1 | 1Pair (NA) | LS0H Material | XLPE | 110V dc | V&T and FDR | 2RO (V&T) and 4RO (FDR) | NO | PRYSMIAN | IMS |  |  |  | 1PNL518F | 1JDT318CR | 3 | IND (SITE RUN) | 1Pair x 1mm2 | [5 empty] | not in pericles
1 | JDT | 1JDTM1203 | IN | IN | OUT | NO | 2 | 1 | 1Pair (NA) | LS0H Material | XLPE | 110V dc | V&T and FDR | 2RO (V&T) and 4RO (FDR) | NO | PRYSMIAN | IMS |  |  |  | 1JDT340DT | 1PNL517H | 3 | IND (SITE RUN) | 1Pair x 1mm2 | [5 empty] | not in pericles
1 | JDT | 1JDTM1204 | IN | IN | OUT | NO | 2 | 1 | 1Pair (NA) | LS0H Material | XLPE | 110V dc | V&T and FDR | 2RO (V&T) and 4RO (FDR) | NO | PRYSMIAN | IMS |  |  |  | 1PNL517H | 1JDT001AR | W1 | IND (SITE RUN) | 1Pair x 1mm2 | [5 empty] | not in pericles
1 | JDT | 1JDTM1301 | IN | IN | OUT | NO | 2 | 1 | 1Pair (NA) | LS0H Material | XLPE | 110V dc | V&T and FDR | 2RO (V&T) and 4RO (FDR) | NO | PRYSMIAN | IMS |  |  |  | 1JDT001AR | 1JDT401CR | 3 | IND (SITE RUN) | 1Pair x 1mm2 | [5 empty] | not in pericles
1 | JDT | 1JDTM1302 | IN | IN | OUT | NO | 2 | 1 | 1Pair (NA) | LS0H Material | XLPE | 110V dc | V&T and FDR | 2RO (V&T) and 4RO (FDR) | NO | PRYSMIAN | IMS |  |  |  | 1JDT402CR | 1JDT001AR | W1 | IND (SITE RUN) | 1Pair x 1mm2 | [5 empty] | not in pericles
1 | JPI | 1JPIM0001 | IN | IN | OUT | NO | 2 | 1 | 1PTB (NA) | PVC | PVC | 500V dc | V&T and FDR | 2RO (V&T) and 4RO (FDR) | NO | ALSTHOM | IMS |  |  | 120 | 1JPI007MN | PN1L526 | W1 | IND, 1R1181A, 1R1191A, 1R12V1A, 1R1201A-C, 1R23V1A, 1R33V1A, 1R43V1A, 1R53V1A, 1R5021A, 1R5071A-E, 1R5091A, IND | 1PTB x 1mm2 | [5 empty] | duplicate cable number
1 | JPI | 1JPIM0002 | IN | IN | OUT | NO | 2 | 1 | 1PTB (NA) | PVC | PVC | 500V dc | V&T and FDR | 2RO (V&T) and 4RO (FDR) | NO | ALSTHOM | IMS |  |  | 60 | PN1L526 | 1KRG152AR | W1 | IND, 1W5R01A, 1W6R01A, 1W6502D-A, 1L6692F-B, 1L6591A, 1L6651A, 1L6681A, IND | 1PTB x 1mm2 | [5 empty] | duplicate cable number
1 | JPI | 1JPIM0003 | IN | IN | OUT | NO | 2 | 1 | 1PTB (NA) | PVC | PVC | 500V dc | V&T and FDR | 2RO (V&T) and 4RO (FDR) | NO | ALSTHOM | IMS |  |  | 40 | 1KRG152AR | 1KIT109AR | C1 | IND, 1L6651A, 1L6681A, IND | 1PTB x 1mm2 | [5 empty] | duplicate cable number
1 | KRG | 1KRGM0102 | IN | IN | OUT | NO | 2 | 1 | 1PTB (NA) | PVC | PVC | 500V dc | V&T and FDR | 2RO (V&T) and 4RO (FDR) | NO | ALSTHOM | IMS | 34 | 38 | 38 | 1KBS001AR | 1KRG132AR | C1 | A 01 1L6675A1 1L605 A 01 1L6675A1 1L605 A 02 1L6655L1 1L605 A 03 1L6655K1 1L605 A 04 1L6655J1 1L607 A 05 1L6655H1 1L607 A 06 1L6661A1 1L607 A 07 1L6661B1 1L607 A 08 1L6661C1 1L607 A 09 1L6660A1 1L607 A 10 1L6659A1 1L607 A 11 1L6659B1 1L609 A 12 1L6659C1 1L609 A 13 1L6665A1 1L609 A 14 1L6665B1 1L609 A 15 1L6665C1 1L609 A 16 1L6665D1 1L609 A 17 1L6665E1 1L609 | 1PTB x 1mm2
1 | KRG | 1KRGM0103 | IN | IN | OUT | NO | 3 | 1 | 1TTB (NA) | PVC | PVC | 500V dc | V&T and FDR | 2RO (V&T) and 4RO (FDR) | NO | ALSTHOM | IMS | 34 | 38 | 38 | 1KBS001AR | 1KRG132AR | C1 | A 01 1L6675A1 1L605 A 01 1L6675A1 1L605 A 02 1L6655L1 1L605 A 03 1L6655K1 1L605 A 04 1L6655J1 1L607 A 05 1L6655H1 1L607 A 06 1L6661A1 1L607 A 07 1L6661B1 1L607 A 08 1L6661C1 1L607 A 09 1L6660A1 1L607 A 10 1L6659A1 1L607 A 11 1L6659B1 1L609 A 12 1L6659C1 1L609 A 13 1L6665A1 1L609 A 14 1L6665B1 1L609 A 15 1L6665C1 1L609 A 16 1L6665D1 1L609 A 17 1L6665E1 1L609 | 1TTB x 1mm2
1 | KRG | 1KRGM0104 | IN | IN | OUT | NO | 2 | 1 | 1PTB (NA) | PVC | PVC | 500V dc | V&T and FDR | 2RO (V&T) and 4RO (FDR) | NO | ALSTHOM | IMS | 34 | 38 | 38 | 1KBS001AR | 1KRG132AR | C1 | A 01 1L6675A1 1L605 A 01 1L6675A1 1L605 A 02 1L6655L1 1L605 A 03 1L6655K1 1L605 A 04 1L6655J1 1L607 A 05 1L6655H1 1L607 A 06 1L6661A1 1L607 A 07 1L6661B1 1L607 A 08 1L6661C1 1L607 A 09 1L6660A1 1L607 A 10 1L6659A1 1L607 A 11 1L6659B1 1L609 A 12 1L6659C1 1L609 A 13 1L6665A1 1L609 A 14 1L6665B1 1L609 A 15 1L6665C1 1L609 A 16 1L6665D1 1L609 A 17 1L6665E1 1L609 | 1PTB x 1mm2
1 | KRG | 1KRGM0105 | IN | IN | OUT | NO | 3 | 1 | 1TTB (NA) | PVC | PVC | 500V dc | V&T and FDR | 2RO (V&T) and 4RO (FDR) | NO | ALSTHOM | IMS | 34 | 38 | 38 | 1KBS001AR | 1KRG132AR | C1 | A 01 1L6675A1 1L605 A 01 1L6675A1 1L605 A 02 1L6655L1 1L605 A 03 1L6655K1 1L605 A 04 1L6655J1 1L607 A 05 1L6655H1 1L607 A 06 1L6661A1 1L607 A 07 1L6661B1 1L607 A 08 1L6661C1 1L607 A 09 1L6660A1 1L607 A 10 1L6659A1 1L607 A 11 1L6659B1 1L609 A 12 1L6659C1 1L609 A 13 1L6665A1 1L609 A 14 1L6665B1 1L609 A 15 1L6665C1 1L609 A 16 1L6665D1 1L609 A 17 1L6665E1 1L609 | 1TTB x 1mm2
1 | KRG | 1KRGM0106 | IN | IN | OUT | NO | 2 | 1 | 1PTB (NA) | PVC | PVC | 500V dc | V&T and FDR | 2RO (V&T) and 4RO (FDR) | NO | ALSTHOM | IMS | 34 | 48 | 48 | 1KBS001AR | 1KRG132AR | C1 | A 01 1L6675A1 1L605 A 01 1L6675A1 1L605 A 02 1L6655L1 1L605 A 03 1L6655K1 1L605 A 04 1L6655J1 1L607 A 05 1L6655H1 1L607 A 06 1L6661A1 1L607 A 07 1L6661B1 1L607 A 08 1L6661C1 1L607 A 09 1L6660A1 1L607 A 10 1L6659A1 1L607 A 11 1L6659B1 1L609 A 12 1L6659C1 1L609 A 13 1L6665A1 1L609 A 14 1L6665B1 1L609 A 15 1L6665C1 1L609 A 16 1L6665D1 1L609 A 17 1L6665E1 1L609 | 1PTB x 1mm2
1 | KRG | 1KRGM0107 | IN | IN | OUT | NO | 3 | 1 | 1TTB (NA) | PVC | PVC | 500V dc | V&T and FDR | 2RO (V&T) and 4RO (FDR) | NO | ALSTHOM | IMS | 34 | 38 | 38 | 1KBS001AR | 1KRG132AR | C1 | A 01 1L6675A1 1L605 A 01 1L6675A1 1L605 A 02 1L6655L1 1L605 A 03 1L6655K1 1L605 A 04 1L6655J1 1L607 A 05 1L6655H1 1L607 A 06 1L6661A1 1L607 A 07 1L6661B1 1L607 A 08 1L6661C1 1L607 A 09 1L6660A1 1L607 A 10 1L6659A1 1L607 A 11 1L6659B1 1L609 A 12 1L6659C1 1L609 A 13 1L6665A1 1L609 A 14 1L6665B1 1L609 A 15 1L6665C1 1L609 A 16 1L6665D1 1L609 A 17 1L6665E1 1L609 | 1TTB x 1mm2
1 | KRG | 1KRGM0117 | IN | IN | OUT | NO | 12 | 1 | 6PTB (NA) | PVC | PVC | 500V dc | V&T and FDR | 2RO (V&T) and 4RO (FDR) | NO | ALSTHOM | IMS | 281 | 338 | 338 | 9KRG701AR | 9KRG003CR | C1 | A 01 9N2227B1 9N2D48 A 01 9N2227B1 9N2D48 A 02 9N2227A1 9N2D48 A 03 9N22D2A1 9N2D48 A 04 9N2226A1 9N2D48 A 05 9N2202G1 9N2D36 A 06 9N2202F1 9N2D70 A 07 9N2202E1 9N2D70 A 08 9N2202D1 9N2D70 A 09 9N2202C1 9N2B34 A 09 9N2202C1 9N2D70 A 10 9N2202B1 9N2B34 A 11 9N2202A1 9N2B34 A 12 9N22B1A1 9N2B34 A 13 9N33B1A1 9N395 A 14 9N3346A1 9N395 A 15 9N3341A1 9N395 A 16 9L3383A1 9L312 A 17 9L33LBA1 9L312 A 18 9L44LBA1 9L411 A 19 9L55LBA1 9L511 A 20 1L66LBA1 1L609 A 21 1L6674A1 1L609 A 22 1L6657R3 1L609 A 23 1L6657P3 1L609 A 24 1L6657N3 1L609 A 25 1L6657M3 1L609 A 26 1L6657L3 1L607 A 27 1L6657K3 1L607 A 28 1L6657J3 1L607 A 29 1L6650A1 1L607 A 30 1L667JA3 1L607 A 31 1L6655B1 1L607 A 32 1L6655C1 1L607 A 33 1L6655D1 1L607 A 34 1L66JXA1 1L607 A 35 1L55JXA1 1L507 A 36 1L44JXA1 1L406 A 37 1L33JXA1 1L306 A 38 1L22JXA1 1L204 A 39 1L11JXA1 1L109 A 40 1L1111D1 1L109 A 41 1L1111C1 1L105 A 41 1L1111C1 1L109 A 42 1L1111B1 1L101 A 42 1L1111B1 1L105 A 42 1L1111B1 1L113 A 43 1L1105B1 1L101 A 43 1L1105B1 1L102 A 43 1L1105B1 1L103 A 43 1L1105B1 1L104 | 6PTB x 1mm2
1 | KRG | 1KRGM0150 | IN | IN | OUT | NO | 2 | 1 | 1PTB (NA) | PVC | PVC | 500V dc | V&T and FDR | 2RO (V&T) and 4RO (FDR) | NO | ABERDARE/AFRIICAN CABLES | IMS | 0 | 64 | 0 | 1KRG024AR | 1KRG144AR | C1 |  | 1PTB x 1mm2 | [5 empty] | not in pericles
1 | KRG | 1KRGM0151 | IN | IN | OUT | NO | 2 | 1 | 1PTB (NA) | PVC | PVC | 500V dc | V&T and FDR | 2RO (V&T) and 4RO (FDR) | NO | ABERDARE/AFRIICAN CABLES | IMS | 0 | 70 | 0 | 1KRG013AR | 1KRG144AR | C1 |  | 1PTB x 1mm2 | [5 empty] | not in pericles
1 | KRG | 1KRGM0152 | IN | IN | OUT | NO | 2 | 1 | 1PTB (NA) | PVC | PVC | 500V dc | V&T and FDR | 2RO (V&T) and 4RO (FDR) | NO | ABERDARE/AFRIICAN CABLES | IMS | 0 | 64 | 0 | 1KRG024AR | 1KRG144AR | C1 |  | 1PTB x 1mm2 | [5 empty] | not in pericles
1 | KRG | 1KRGM0153 | IN | IN | OUT | NO | 2 | 1 | 1PTB (NA) | PVC | PVC | 500V dc | V&T and FDR | 2RO (V&T) and 4RO (FDR) | NO | ABERDARE/AFRIICAN CABLES | IMS | 0 | 70 | 0 | 1KRG013AR | 1KRG144AR | C1 |  | 1PTB x 1mm2 | [5 empty] | not in pericles
1 | KRG | 1KRGM0154 | IN | IN | OUT | NO | 2 | 1 | 1PTB (NA) | PVC | PVC | 500V dc | V&T and FDR | 2RO (V&T) and 4RO (FDR) | NO | ABERDARE/AFRIICAN CABLES | IMS | 0 | 64 | 0 | 1KRG024AR | 1KRG144AR | C1 |  | 1PTB x 1mm2 | [5 empty] | not in pericles
1 | KRG | 1KRGM0155 | IN | IN | OUT | NO | 2 | 1 | 1PTB (NA) | PVC | PVC | 500V dc | V&T and FDR | 2RO (V&T) and 4RO (FDR) | NO | ABERDARE/AFRIICAN CABLES | IMS | 0 | 70 | 0 | 1KRG013AR | 1KRG144AR | C1 |  | 1PTB x 1mm2 | [5 empty] | not in pericles
1 | KRG | 1KRGM0156 | IN | IN | OUT | NO | 2 | 1 | 1PTB (NA) | PVC | PVC | 500V dc | V&T and FDR | 2RO (V&T) and 4RO (FDR) | NO | ABERDARE/AFRIICAN CABLES | IMS | 0 | 64 | 0 | 1KRG024AR | 1KRG144AR | C1 |  | 1PTB x 1mm2 | [5 empty] | not in pericles
1 | KRG | 1KRGM0157 | IN | IN | OUT | NO | 2 | 1 | 1PTB (NA) | PVC | PVC | 500V dc | V&T and FDR | 2RO (V&T) and 4RO (FDR) | NO | ABERDARE/AFRIICAN CABLES | IMS | 0 | 70 | 0 | 1KRG013AR | 1KRG144AR | C1 |  | 1PTB x 1mm2 | [5 empty] | not in pericles
1 | KRG | 1KRGM0158 | IN | IN | OUT | NO | 2 | 1 | 1PTB (NA) | PVC | PVC | 500V dc | V&T and FDR | 2RO (V&T) and 4RO (FDR) | NO | ABERDARE/AFRIICAN CABLES | IMS | 0 | 64 | 0 | 1KRG024AR | 1KRG144AR | C1 |  | 1PTB x 1mm2 | [5 empty] | not in pericles
1 | KRG | 1KRGM0159 | IN | IN | OUT | NO | 2 | 1 | 1PTB (NA) | PVC | PVC | 500V dc | V&T and FDR | 2RO (V&T) and 4RO (FDR) | NO | ABERDARE/AFRIICAN CABLES | IMS | 0 | 70 | 0 | 1KRG013AR | 1KRG144AR | C1 |  | 1PTB x 1mm2 | [5 empty] | not in pericles
1 | KRG | 1KRGM0160 | IN | IN | OUT | NO | 8 | 1 | 4PTB (NA) | PVC | PVC | 500V dc | V&T and FDR | 2RO (V&T) and 4RO (FDR) | NO | ALSTHOM | IMS |  |  |  | 1KRG151AR | 1KRG144AR | C1 |  | 4PTB x 1mm2 | [5 empty] | not in pericles
1 | KRG | 1KRGM0165 | IN | IN | OUT | NO | 2 | 1 | 1PTB (A) | PVC | PVC | 500V dc | V&T and FDR | 2RO (V&T) and 4RO (FDR) | NO | ALSTHOM | IMS |  |  | 40 | 1KRG042AR | 1KRG143AR | C1 | 1W6874A, 1L6874A, 1L6591F- E, 1L6662A | 1PTB x 1mm2 | [5 empty] | duplicate cable number
1 | KRG | 1KRGM0166 | IN | IN | OUT | NO | 2 | 1 | 1PTB (A) | PVC | PVC | 500V dc | V&T and FDR | 2RO (V&T) and 4RO (FDR) | NO | ALSTHOM | IMS |  |  | 40 | 1KRG042AR | 1KRG143AR | C1 | 1W6874A, 1L6874A, 1L6591F-E, 1L6662A | 1PTB x 1mm2 | [5 empty] | duplicate cable number
1 | KRG | 1KRGM0167 | IN | IN | OUT | NO | 2 | 1 | 1PTB (A) | PVC | PVC | 500V dc | V&T and FDR | 2RO (V&T) and 4RO (FDR) | NO | ALSTHOM | IMS |  |  | 40 | 1KRG042AR | 1KRG143AR | C1 | 1W6874A, 1L6874A, 1L6591F -E, 1L662A | 1PTB x 1mm2 | [5 empty] | duplicate cable number
1 | KRG | 1KRGM0168 | IN | IN | OUT | NO | 2 | 1 | 1PTB (NA) | PVC | PVC | 500V dc | V&T and FDR | 2RO (V&T) and 4RO (FDR) | NO | ALSTHOM | IMS |  |  | 8 | 1KRG112AR | 1KRG113AR | C1 | IND 1L6651J,IND | 1PTB x 1mm2 | [5 empty] | duplicate cable number
1 | KRG | 1KRGM0169 | IN | IN | OUT | NO | 2 | 1 | 1PTB (NA) | PVC | PVC | 500V dc | V&T and FDR | 2RO (V&T) and 4RO (FDR) | NO | ALSTHOM | IMS |  |  | 8 | 1KRG112AR | 1KRG113AR | C1 | IND 1L6651J,IND | 1PTB x 1mm2 | [5 empty] | duplicate cable number
1 | KRG | 1KRGM0170 | IN | IN | OUT | NO | 2 | 1 | 1PTB (NA) | PVC | PVC | 500V dc | V&T and FDR | 2RO (V&T) and 4RO (FDR) | NO | ALSTHOM | IMS |  |  | 40 | 1KRG180AR | 1KRG113AR | C1 | 1L6751A, 6551L-H, 6611A-C, 6601A, 6591A-C, 6651A-E | 1PTB x 1mm2 | [5 empty] | duplicate cable number
1 | KRG | 1KRGM0171 | IN | IN | OUT | NO | 2 | 1 | 1PTB (NA) | PVC | PVC | 500V dc | V&T and FDR | 2RO (V&T) and 4RO (FDR) | NO | ALSTHOM | IMS |  |  | 40 | 1KRG180AR | 1KRG113AR | C1 | 1L6751A, 6551L-H, 6611A-C, 6601A, 6591A-C, 6651A-E | 1PTB x 1mm2 | [5 empty] | duplicate cable number
1 | KRG | 1KRGM0172 | IN | IN | OUT | NO | 2 | 1 | 1PTB (NA) | PVC | PVC | 500V dc | V&T and FDR | 2RO (V&T) and 4RO (FDR) | NO | ALSTHOM | IMS |  |  | 8 | 1KRG151AR | 1KRG152AR | C1 | IND 1L6681B IND | 1PTB x 1mm2 | [5 empty] | duplicate cable number
1 | KRG | 1KRGM0173 | IN | IN | OUT | NO | 2 | 1 | 1PTB (NA) | PVC | PVC | 500V dc | V&T and FDR | 2RO (V&T) and 4RO (FDR) | NO | ALSTHOM | IMS |  |  | 40 | 1KRG180AR | 1KRG152AR | C1 | 1L6751A, 6551L-H, 6611A-C, 6601AQ, 6591A-C, 6651A-E | 1PTB x 1mm2 | [5 empty] | duplicate cable number
1 | KRG | 1KRGM0174 | IN | IN | OUT | NO | 2 | 1 | 1PTB (A) | PVC | PVC | 500V dc | V&T and FDR | 2RO (V&T) and 4RO (FDR) | NO | ALSTHOM | IMS |  |  | 113 | 1KRG162AR | 1KRG180AR | C1 | 9N2271B-A, 2D21A, 2261A, 2021G-A, 2B11A, 3B11A, 3461A, 3411A, 9L3831A, 3LB2A, 4LB2A, 5LB2A, 1L6LB2A, 6741A, 6573R-M, 6681A, 6591A, 6601A, 6611C-A,6551H-L, 6751A | 1PTB x 1mm2 | [5 empty] | duplicate cable number
1 | KRG | 1KRGM0301 | IN | IN | OUT | NO | 4 | 1 | 2PTB (NA) | PVC | PVC | 500V dc | V&T and FDR | 2RO (V&T) and 4RO (FDR) | NO | ALSTHOM | IMS | 51 | 0 | 51 | 1KRG012AR | 1KRG113AR | C1 | A 01 1W6684A1 1W605 A 01 1W6684A1 1W605 A 01 1W6684A1 1W609 A 02 1L6684A1 1L605 A 02 1L6684A1 1L609 A 03 1L6659F1 1L609 A 04 1L6659E1 1L609 A 05 1L6666A2 1L609 A 06 1L6666B2 1L609 A 07 1L6666C2 1L609 A 08 1L6666D2 1L609 A 09 1L6666E2 1L609 A 10 1L6666F2 1L609 A 11 1L6666G2 1L609 A 12 1L6666H2 1L609 A 13 1L6666J2 1L609 | 2PTB x 1mm2
1 | KRG | 1KRGM0302 | IN | IN | OUT | NO | 4 | 1 | 2PTB (NA) | PVC | PVC | 500V dc | V&T and FDR | 2RO (V&T) and 4RO (FDR) | NO | ALSTHOM | IMS | 51 | 0 | 51 | 1KRG012AR | 1KRG113AR | C1 | A 01 1W6684A1 1W605 A 01 1W6684A1 1W605 A 01 1W6684A1 1W609 A 02 1L6684A1 1L605 A 02 1L6684A1 1L609 A 03 1L6659F1 1L609 A 04 1L6659E1 1L609 A 05 1L6666A2 1L609 A 06 1L6666B2 1L609 A 07 1L6666C2 1L609 A 08 1L6666D2 1L609 A 09 1L6666E2 1L609 A 10 1L6666F2 1L609 A 11 1L6666G2 1L609 A 12 1L6666H2 1L609 A 13 1L6666J2 1L609 | 2PTB x 1mm2
1 | KRG | 1KRGM0303 | IN | IN | OUT | NO | 16 | 1 | 8PTB (NA) | PVC | PVC | 500V dc | V&T and FDR | 2RO (V&T) and 4RO (FDR) | NO | ALSTHOM | IMS | 51 | 0 | 51 | 1KRG011AR | 1KRG113AR | C1 | A 01 1W6684A1 1W605 A 01 1W6684A1 1W605 A 01 1W6684A1 1W609 A 02 1L6684A1 1L605 A 02 1L6684A1 1L609 A 03 1L6659F1 1L609 A 04 1L6659E1 1L609 A 05 1L6666A2 1L609 A 06 1L6666B2 1L609 A 07 1L6666C2 1L609 A 08 1L6666D2 1L609 A 09 1L6666E2 1L609 A 10 1L6666F2 1L609 A 11 1L6666G2 1L609 A 12 1L6666H2 1L609 A 13 1L6666J2 1L609 | 8PTB x 1mm2
1 | KRG | 1KRGM0304 | IN | IN | OUT | NO | 4 | 1 | 2PTB (NA) | PVC | PVC | 500V dc | V&T and FDR | 2RO (V&T) and 4RO (FDR) | NO | ALSTHOM | IMS | 51 | 0 | 51 | 1KRG011AR | 1KRG113AR | C1 | A 01 1W6684A1 1W605 A 01 1W6684A1 1W605 A 01 1W6684A1 1W609 A 02 1L6684A1 1L605 A 02 1L6684A1 1L609 A 03 1L6659F1 1L609 A 04 1L6659E1 1L609 A 05 1L6666A2 1L609 A 06 1L6666B2 1L609 A 07 1L6666C2 1L609 A 08 1L6666D2 1L609 A 09 1L6666E2 1L609 A 10 1L6666F2 1L609 A 11 1L6666G2 1L609 A 12 1L6666H2 1L609 A 13 1L6666J2 1L609 | 2PTB x 1mm2
1 | KRG | 1KRGM0305 | IN | IN | OUT | NO | 4 | 1 | 2PTB (NA) | PVC | PVC | 500V dc | V&T and FDR | 2RO (V&T) and 4RO (FDR) | NO | ALSTHOM | IMS | 34 | 0 | 34 | 1KRG041AR | 1KRG141AR | C1 | A 01 1W6687A4 1W602 A 01 1W6687A4 1W602 A 01 1W6687A4 1W605 A 02 1L6687A4 1L605 A 02 1L6687A4 1L609 A 03 1L6669B3 1L609 A 04 1L6669A3 1L609 A 05 1L6667K2 1L609 A 06 1L6671B1 1L609 A 07 1L6666C1 1L609 A 08 1L6666D1 1L609 | 2PTB x 1mm2
1 | KRG | 1KRGM0306 | IN | IN | OUT | NO | 4 | 1 | 2PTB (NA) | PVC | PVC | 500V dc | V&T and FDR | 2RO (V&T) and 4RO (FDR) | NO | ALSTHOM | IMS | 49 | 0 | 49 | 1KRG033AR | 1KRG113AR | C1 | A 01 1W6686A3 1W603 A 01 1W6686A3 1W603 A 01 1W6686A3 1W605 A 02 1L6686A3 1L605 A 02 1L6686A3 1L609 A 03 1L6669B3 1L609 A 04 1L6659F1 1L609 A 05 1L6659E1 1L609 A 06 1L6666A2 1L609 A 07 1L6666B2 1L609 A 08 1L6666C2 1L609 A 09 1L6666D2 1L609 A 10 1L6666E2 1L609 A 11 1L6666F2 1L609 A 12 1L6666G2 1L609 A 13 1L6666H2 1L609 A 14 1L6666J2 1L609 | 2PTB x 1mm2
1 | KRG | 1KRGM0307 | IN | IN | OUT | NO | 19 | 1.5 | NA | PVC | PVC | 500V dc | V&T and FDR | 2RO (V&T) and 4RO (FDR) | NO | ALSTHOM | IMS | 20 | 0 | 20 | 1KRG143AR | 1KRG141AR | C1 | IND (SITE RUN) | 19 x 1,5mm2
1 | KRG | 1KRGM0308 | IN | IN | OUT | NO | 4 | 1 | 2PTB (NA) | PVC | PVC | 500V dc | V&T and FDR | 2RO (V&T) and 4RO (FDR) | NO | ALSTHOM | IMS | 40 | 0 | 40 | 1KRG042AR | 1KRG113AR | C1 | A 01 1W6687A4 1W602 A 01 1W6687A4 1W602 A 01 1W6687A4 1W605 A 02 1L6687A4 1L605 A 02 1L6687A4 1L609 A 03 1L6659F1 1L609 A 04 1L6659E1 1L609 A 05 1L6666A2 1L609 A 06 1L6666B2 1L609 A 07 1L6666C2 1L609 A 08 1L6666D2 1L609 A 09 1L6666E2 1L609 A 10 1L6666F2 1L609 A 11 1L6666G2 1L609 A 12 1L6666H2 1L609 A 13 1L6666J2 1L609 | 2PTB x 1mm2
1 | KRG | 1KRGM0310 | IN | IN | OUT | NO | 4 | 1 | 2PTB (NA) | PVC | PVC | 500V dc | V&T and FDR | 2RO (V&T) and 4RO (FDR) | NO | ALSTHOM | IMS | 43 | 0 | 43 | 1KRG023AR | 1KRG113AR | C1 | A 01 1W6685A2 1W605 A 01 1W6685A2 1W605 A 01 1W6685A2 1W607 A 02 1L6685A2 1L605 A 02 1L6685A2 1L609 A 03 1L6659F1 1L609 A 04 1L6659E1 1L609 A 05 1L6666A2 1L609 A 06 1L6666B2 1L609 A 07 1L6666C2 1L609 A 08 1L6666D2 1L609 A 09 1L6666E2 1L609 A 10 1L6666F2 1L609 A 11 1L6666G2 1L609 A 12 1L6666H2 1L609 A 13 1L6666J2 1L609 | 2PTB x 1mm2
1 | KRG | 1KRGM0311 | IN | IN | OUT | NO | 4 | 1 | 2PTB (NA) | PVC | PVC | 500V dc | V&T and FDR | 2RO (V&T) and 4RO (FDR) | NO | ALSTHOM | IMS | 49 | 0 | 49 | 1KRG011AR | 1KRG124AR | C1 | A 01 1W6684A1 1W605 A 01 1W6684A1 1W605 A 01 1W6684A1 1W609 A 02 1L6684A1 1L605 A 02 1L6684A1 1L609 A 03 1L6659F1 1L609 A 04 1L6669A3 1L609 A 05 1L6667K2 1L609 A 06 1L6671B1 1L609 A 07 1L6666C1 1L609 A 08 1L6666D1 1L609 A 09 1L6666E1 1L609 A 10 1L6666F1 1L609 | 2PTB x 1mm2
1 | KRG | 1KRGM0312 | IN | IN | OUT | NO | 4 | 1 | 2PTB (NA) | PVC | PVC | 500V dc | V&T and FDR | 2RO (V&T) and 4RO (FDR) | NO | ALSTHOM | IMS | 51 | 0 | 51 | 1KRG012AR | 1KRG113AR | C1 | A 01 1W6684A1 1W605 A 01 1W6684A1 1W605 A 01 1W6684A1 1W609 A 02 1L6684A1 1L605 A 02 1L6684A1 1L609 A 03 1L6659F1 1L609 A 04 1L6659E1 1L609 A 05 1L6666A2 1L609 A 06 1L6666B2 1L609 A 07 1L6666C2 1L609 A 08 1L6666D2 1L609 A 09 1L6666E2 1L609 A 10 1L6666F2 1L609 A 11 1L6666G2 1L609 A 12 1L6666H2 1L609 A 13 1L6666J2 1L609 | 2PTB x 1mm2
1 | KRG | 1KRGM0313 | IN | IN | OUT | NO | 4 | 1 | 2PTB (NA) | PVC | PVC | 500V dc | V&T and FDR | 2RO (V&T) and 4RO (FDR) | NO | ALSTHOM | IMS | 53 | 0 | 53 | 1KRG012AR | 1KRG113AR | C1 | A 01 1W6684A1 1W605 A 01 1W6684A1 1W605 A 01 1W6684A1 1W609 A 02 1L6684A1 1L605 A 02 1L6684A1 1L609 A 03 1L6669B2 1L609 A 04 1L6659F1 1L609 A 05 1L6659E1 1L609 A 06 1L6666A2 1L609 A 07 1L6666B2 1L609 A 08 1L6666C2 1L609 A 09 1L6666D2 1L609 A 10 1L6666E2 1L609 A 11 1L6666F2 1L609 A 12 1L6666G2 1L609 A 13 1L6666H2 1L609 A 14 1L6666J2 1L609 | 2PTB x 1mm2
1 | KRG | 1KRGM0314 | IN | IN | OUT | NO | 4 | 1 | 2PTB (NA) | PVC | PVC | 500V dc | V&T and FDR | 2RO (V&T) and 4RO (FDR) | NO | ALSTHOM | IMS | 49 | 0 | 49 | 1KRG032AR | 1KRG113AR | C1 | A 01 1W6686A3 1W603 A 01 1W6686A3 1W603 A 01 1W6686A3 1W605 A 02 1L6686A3 1L605 A 02 1L6686A3 1L609 A 03 1L6669B3 1L609 A 04 1L6659F1 1L609 A 05 1L6659E1 1L609 A 06 1L6666A2 1L609 A 07 1L6666B2 1L609 A 08 1L6666C2 1L609 A 09 1L6666D2 1L609 A 10 1L6666E2 1L609 A 11 1L6666F2 1L609 A 12 1L6666G2 1L609 A 13 1L6666H2 1L609 A 14 1L6666J2 1L609 | 2PTB x 1mm2
1 | KRG | 1KRGM0315 | IN | IN | OUT | NO | 4 | 1 | 2PTB (NA) | PVC | PVC | 500V dc | V&T and FDR | 2RO (V&T) and 4RO (FDR) | NO | ALSTHOM | IMS | 49 | 0 | 49 | 1KRG033AR | 1KRG113AR | C1 | A 01 1W6686A3 1W603 A 01 1W6686A3 1W603 A 01 1W6686A3 1W605 A 02 1L6686A3 1L605 A 02 1L6686A3 1L609 A 03 1L6669B3 1L609 A 04 1L6659F1 1L609 A 05 1L6659E1 1L609 A 06 1L6666A2 1L609 A 07 1L6666B2 1L609 A 08 1L6666C2 1L609 A 09 1L6666D2 1L609 A 10 1L6666E2 1L609 A 11 1L6666F2 1L609 A 12 1L6666G2 1L609 A 13 1L6666H2 1L609 A 14 1L6666J2 1L609 | 2PTB x 1mm2
1 | KRG | 1KRGM0316 | IN | IN | OUT | NO | 4 | 1 | 2PTB (NA) | PVC | PVC | 500V dc | V&T and FDR | 2RO (V&T) and 4RO (FDR) | NO | ALSTHOM | IMS | 41 | 0 | 41 | 1KRG021AR | 1KRG124AR | C1 | A 01 1W6685A2 1W605 A 01 1W6685A2 1W605 A 01 1W6685A2 1W607 A 02 1L6685A2 1L605 A 02 1L6685A2 1L609 A 03 1L6659F1 1L609 A 04 1L6669A3 1L609 A 05 1L6667K2 1L609 A 06 1L6671B1 1L609 A 07 1L6666C1 1L609 A 08 1L6666D1 1L609 A 09 1L6666E1 1L609 A 10 1L6666F1 1L609 | 2PTB x 1mm2
1 | KRG | 1KRGM0317 | IN | IN | OUT | NO | 4 | 1 | 2PTB (NA) | PVC | PVC | 500V dc | V&T and FDR | 2RO (V&T) and 4RO (FDR) | NO | ALSTHOM | IMS | 39 | 0 | 39 | 1KRG041AR | 1KRG113AR | C1 | A 01 1W6687A4 1W602 A 01 1W6687A4 1W602 A 01 1W6687A4 1W605 A 02 1L6687A4 1L605 A 02 1L6687A4 1L609 A 03 1L6659F1 1L609 A 04 1L6659E1 1L609 A 05 1L6666A2 1L609 A 06 1L6666B2 1L609 A 07 1L6666C2 1L609 A 08 1L6666D2 1L609 A 09 1L6666E2 1L609 A 10 1L6666F2 1L609 A 11 1L6666G2 1L609 A 12 1L6666H2 1L609 A 13 1L6666J2 1L609 | 2PTB x 1mm2
1 | KRG | 1KRGM0318 | IN | IN | OUT | NO | 4 | 1 | 2PTB (NA) | PVC | PVC | 500V dc | V&T and FDR | 2RO (V&T) and 4RO (FDR) | NO | ALSTHOM | IMS | 40 | 0 | 40 | 1KRG042AR | 1KRG113AR | C1 | A 01 1W6687A4 1W602 A 01 1W6687A4 1W602 A 01 1W6687A4 1W605 A 02 1L6687A4 1L605 A 02 1L6687A4 1L609 A 03 1L6659F1 1L609 A 04 1L6659E1 1L609 A 05 1L6666A2 1L609 A 06 1L6666B2 1L609 A 07 1L6666C2 1L609 A 08 1L6666D2 1L609 A 09 1L6666E2 1L609 A 10 1L6666F2 1L609 A 11 1L6666G2 1L609 A 12 1L6666H2 1L609 A 13 1L6666J2 1L609 | 2PTB x 1mm2
1 | KRG | 1KRGM0319 | IN | IN | OUT | NO | 4 | 1 | 2PTB (NA) | PVC | PVC | 500V dc | V&T and FDR | 2RO (V&T) and 4RO (FDR) | NO | ALSTHOM | IMS | 43 | 0 | 43 | 1KRG031AR | 1KRG124AR | C1 | A 01 1W6686A3 1W603 A 01 1W6686A3 1W603 A 01 1W6686A3 1W605 A 02 1L6686A3 1L605 A 02 1L6686A3 1L609 A 03 1L6669B3 1L609 A 04 1L6669A3 1L609 A 05 1L6667K2 1L609 A 06 1L6671B1 1L609 A 07 1L6666C1 1L609 A 08 1L6666D1 1L609 A 09 1L6666E1 1L609 A 10 1L6666F1 1L609 | 2PTB x 1mm2
1 | KRG | 1KRGM0320 | IN | IN | OUT | NO | 4 | 1 | 2PTB (NA) | PVC | PVC | 500V dc | V&T and FDR | 2RO (V&T) and 4RO (FDR) | NO | ALSTHOM | IMS | 51 | 0 | 51 | 1KRG012AR | 1KRG113AR | C1 | A 01 1W6684A1 1W605 A 01 1W6684A1 1W605 A 01 1W6684A1 1W609 A 02 1L6684A1 1L605 A 02 1L6684A1 1L609 A 03 1L6659F1 1L609 A 04 1L6659E1 1L609 A 05 1L6666A2 1L609 A 06 1L6666B2 1L609 A 07 1L6666C2 1L609 A 08 1L6666D2 1L609 A 09 1L6666E2 1L609 A 10 1L6666F2 1L609 A 11 1L6666G2 1L609 A 12 1L6666H2 1L609 A 13 1L6666J2 1L609 | 2PTB x 1mm2
1 | KRG | 1KRGM0322 | IN | IN | OUT | NO | 4 | 1 | 2PTB (NA) | PVC | PVC | 500V dc | V&T and FDR | 2RO (V&T) and 4RO (FDR) | NO | ALSTHOM | IMS | 41 | 0 | 41 | 1KRG022AR | 1KRG124AR | C1 | A 01 1W6685A2 1W605 A 01 1W6685A2 1W605 A 01 1W6685A2 1W607 A 02 1L6685A2 1L605 A 02 1L6685A2 1L609 A 03 1L6659F1 1L609 A 04 1L6659E1 1L609 A 05 1L6666A2 1L609 A 06 1L6666B2 1L609 A 07 1L6666C2 1L609 A 08 1L6666D2 1L609 A 09 1L6666E2 1L609 A 10 1L6666F2 1L609 | 2PTB x 1mm2
1 | KRG | 1KRGM0323 | IN | IN | OUT | NO | 4 | 1 | 2PTB (NA) | PVC | PVC | 500V dc | V&T and FDR | 2RO (V&T) and 4RO (FDR) | NO | ALSTHOM | IMS | 41 | 0 | 41 | 1KRG022AR | 1KRG124AR | C1 | A 01 1W6685A2 1W605 A 01 1W6685A2 1W605 A 01 1W6685A2 1W607 A 02 1L6685A2 1L605 A 02 1L6685A2 1L609 A 03 1L6659F1 1L609 A 04 1L6659E1 1L609 A 05 1L6666A2 1L609 A 06 1L6666B2 1L609 A 07 1L6666C2 1L609 A 08 1L6666D2 1L609 A 09 1L6666E2 1L609 A 10 1L6666F2 1L609 | 2PTB x 1mm2
1 | KRG | 1KRGM0324 | IN | IN | OUT | NO | 16 | 1 | 8PTB (NA) | PVC | PVC | 500V dc | V&T and FDR | 2RO (V&T) and 4RO (FDR) | NO | ALSTHOM | IMS | 40 | 0 | 40 | 1KRG021AR | 1KRG124AR | C1 | A 01 1W6685A2 1W605 A 01 1W6685A2 1W605 A 01 1W6685A2 1W607 A 02 1L6685A2 1L605 A 02 1L6685A2 1L609 A 03 1L6659F1 1L609 A 04 1L6659E1 1L609 A 05 1L6666A2 1L609 A 06 1L6666B2 1L609 A 07 1L6666C2 1L609 A 08 1L6666D2 1L609 A 09 1L6666E2 1L609 A 10 1L6666F2 1L609 | 8PTB x 1mm2
1 | KRG | 1KRGM0325 | IN | IN | OUT | NO | 4 | 1 | 2PTB (NA) | PVC | PVC | 500V dc | V&T and FDR | 2RO (V&T) and 4RO (FDR) | NO | ALSTHOM | IMS | 46 | 0 | 46 | 1KRG033AR | 1KRG124AR | C1 | A 01 1W6686A3 1W603 A 01 1W6686A3 1W603 A 01 1W6686A3 1W605 A 02 1L6686A3 1L605 A 02 1L6686A3 1L609 A 03 1L6669B3 1L609 A 04 1L6659F1 1L609 A 05 1L6659E1 1L609 A 06 1L6666A2 1L609 A 07 1L6666B2 1L609 A 08 1L6666C2 1L609 A 09 1L6666D2 1L609 A 10 1L6666E2 1L609 A 11 1L6666F2 1L609 | 2PTB x 1mm2
1 | KRG | 1KRGM0326 | IN | IN | OUT | NO | 4 | 1 | 2PTB (NA) | PVC | PVC | 500V dc | V&T and FDR | 2RO (V&T) and 4RO (FDR) | NO | ALSTHOM | IMS | 39 | 0 | 39 | 1KRG042AR | 1KRG124AR | C1 | A 01 1W6687A4 1W602 A 01 1W6687A4 1W602 A 01 1W6687A4 1W605 A 02 1L6687A4 1L605 A 02 1L6687A4 1L609 A 03 1L6669B3 1L609 A 04 1L6659F1 1L609 A 05 1L6659E1 1L609 A 06 1L6666A2 1L609 A 07 1L6666B2 1L609 A 08 1L6666C2 1L609 A 09 1L6666D2 1L609 A 10 1L6666E2 1L609 A 11 1L6666F2 1L609 | 2PTB x 1mm2
1 | KRG | 1KRGM0327 | IN | IN | OUT | NO | 4 | 1 | 2PTB (NA) | PVC | PVC | 500V dc | V&T and FDR | 2RO (V&T) and 4RO (FDR) | NO | ALSTHOM | IMS | 40 | 0 | 40 | 1KRG023AR | 1KRG124AR | C1 | A 01 1W6685A2 1W605 A 01 1W6685A2 1W605 A 01 1W6685A2 1W607 A 02 1L6685A2 1L605 A 02 1L6685A2 1L609 A 03 1L6659F1 1L609 A 04 1L6659E1 1L609 A 05 1L6666A2 1L609 A 06 1L6666B2 1L609 A 07 1L6666C2 1L609 A 08 1L6666D2 1L609 A 09 1L6666E2 1L609 A 10 1L6666F2 1L609 | 2PTB x 1mm2
1 | KRG | 1KRGM0328 | IN | IN | OUT | NO | 4 | 1 | 2PTB (NA) | PVC | PVC | 500V dc | V&T and FDR | 2RO (V&T) and 4RO (FDR) | NO | ALSTHOM | IMS | 47 | 0 | 47 | 1KRG034AR | 1KRG124AR | C1 | A 01 1W6686A3 1W603 A 01 1W6686A3 1W603 A 01 1W6686A3 1W605 A 02 1L6686A3 1L605 A 02 1L6686A3 1L609 A 03 1L6669B3 1L609 A 04 1L6659F1 1L609 A 05 1L6659E1 1L609 A 06 1L6666A2 1L609 A 07 1L6666B2 1L609 A 08 1L6666C2 1L609 A 09 1L6666D2 1L609 A 10 1L6666E2 1L609 A 11 1L6666F2 1L609 | 2PTB x 1mm2
1 | KRG | 1KRGM0329 | IN | IN | OUT | NO | 4 | 1 | 2PTB (NA) | PVC | PVC | 500V dc | V&T and FDR | 2RO (V&T) and 4RO (FDR) | NO | ALSTHOM | IMS | 41 | 0 | 41 | 1KRG022AR | 1KRG124AR | C1 | A 01 1W6685A2 1W605 A 01 1W6685A2 1W605 A 01 1W6685A2 1W607 A 02 1L6685A2 1L605 A 02 1L6685A2 1L609 A 03 1L6659F1 1L609 A 04 1L6659E1 1L609 A 05 1L6666A2 1L609 A 06 1L6666B2 1L609 A 07 1L6666C2 1L609 A 08 1L6666D2 1L609 A 09 1L6666E2 1L609 A 10 1L6666F2 1L609 | 2PTB x 1mm2
1 | KRG | 1KRGM0330 | IN | IN | OUT | NO | 4 | 1 | 2PTB (NA) | PVC | PVC | 500V dc | V&T and FDR | 2RO (V&T) and 4RO (FDR) | NO | ALSTHOM | IMS | 40 | 0 | 40 | 1KRG021AR | 1KRG124AR | C1 | A 01 1W6685A2 1W605 A 01 1W6685A2 1W605 A 01 1W6685A2 1W607 A 02 1L6685A2 1L605 A 02 1L6685A2 1L609 A 03 1L6659F1 1L609 A 04 1L6659E1 1L609 A 05 1L6666A2 1L609 A 06 1L6666B2 1L609 A 07 1L6666C2 1L609 A 08 1L6666D2 1L609 A 09 1L6666E2 1L609 A 10 1L6666F2 1L609 | 2PTB x 1mm2
1 | KRG | 1KRGM0331 | IN | IN | OUT | NO | 4 | 1 | 2PTB (NA) | PVC | PVC | 500V dc | V&T and FDR | 2RO (V&T) and 4RO (FDR) | NO | ALSTHOM | IMS | 41 | 0 | 41 | 1KRG022AR | 1KRG124AR | C1 | A 01 1W6685A2 1W605 A 01 1W6685A2 1W605 A 01 1W6685A2 1W607 A 02 1L6685A2 1L605 A 02 1L6685A2 1L609 A 03 1L6659F1 1L609 A 04 1L6659E1 1L609 A 05 1L6666A2 1L609 A 06 1L6666B2 1L609 A 07 1L6666C2 1L609 A 08 1L6666D2 1L609 A 09 1L6666E2 1L609 A 10 1L6666F2 1L609 | 2PTB x 1mm2
1 | KRG | 1KRGM0332 | IN | IN | OUT | NO | 4 | 1 | 2PTB (NA) | PVC | PVC | 500V dc | V&T and FDR | 2RO (V&T) and 4RO (FDR) | NO | ALSTHOM | IMS | 41 | 0 | 41 | 1KRG022AR | 1KRG124AR | C1 | A 01 1W6685A2 1W605 A 01 1W6685A2 1W605 A 01 1W6685A2 1W607 A 02 1L6685A2 1L605 A 02 1L6685A2 1L609 A 03 1L6659F1 1L609 A 04 1L6659E1 1L609 A 05 1L6666A2 1L609 A 06 1L6666B2 1L609 A 07 1L6666C2 1L609 A 08 1L6666D2 1L609 A 09 1L6666E2 1L609 A 10 1L6666F2 1L609 | 2PTB x 1mm2
1 | KRG | 1KRGM0333 | IN | IN | OUT | NO | 4 | 1 | 2PTB (NA) | PVC | PVC | 500V dc | V&T and FDR | 2RO (V&T) and 4RO (FDR) | NO | ALSTHOM | IMS | 45 | 0 | 45 | 1KRG032AR | 1KRG124AR | C1 | A 01 1W6686A3 1W603 A 01 1W6686A3 1W603 A 01 1W6686A3 1W605 A 02 1L6686A3 1L605 A 02 1L6686A3 1L609 A 03 1L6669B3 1L609 A 04 1L6659F1 1L609 A 05 1L6659E1 1L609 A 06 1L6666A2 1L609 A 07 1L6666B2 1L609 A 08 1L6666C2 1L609 A 09 1L6666D2 1L609 A 10 1L6666E2 1L609 A 11 1L6666F2 1L609 | 2PTB x 1mm2
1 | KRG | 1KRGM0334 | IN | IN | OUT | NO | 4 | 1 | 2PTB (NA) | PVC | PVC | 500V dc | V&T and FDR | 2RO (V&T) and 4RO (FDR) | NO | ALSTHOM | IMS | 36 | 0 | 36 | 1KRG041AR | 1KRG124AR | C1 | A 01 1W6687A4 1W602 A 01 1W6687A4 1W602 A 01 1W6687A4 1W605 A 02 1L6687A4 1L605 A 02 1L6687A4 1L609 A 03 1L6659F1 1L609 A 04 1L6659E1 1L609 A 05 1L6666A2 1L609 A 06 1L6666B2 1L609 A 07 1L6666C2 1L609 A 08 1L6666D2 1L609 A 09 1L6666E2 1L609 A 10 1L6666F2 1L609 | 2PTB x 1mm2
1 | KRG | 1KRGM0335 | IN | IN | OUT | NO | 4 | 1 | 2PTB (NA) | PVC | PVC | 500V dc | V&T and FDR | 2RO (V&T) and 4RO (FDR) | NO | ALSTHOM | IMS | 46 | 0 | 46 | 1KRG033AR | 1KRG124AR | C1 | A 01 1W6686A3 1W603 A 01 1W6686A3 1W603 A 01 1W6686A3 1W605 A 02 1L6686A3 1L605 A 02 1L6686A3 1L609 A 03 1L6669B3 1L609 A 04 1L6659F1 1L609 A 05 1L6659E1 1L609 A 06 1L6666A2 1L609 A 07 1L6666B2 1L609 A 08 1L6666C2 1L609 A 09 1L6666D2 1L609 A 10 1L6666E2 1L609 A 11 1L6666F2 1L609 | 2PTB x 1mm2
1 | KRG | 1KRGM0336 | IN | IN | OUT | NO | 4 | 1 | 2PTB (NA) | PVC | PVC | 500V dc | V&T and FDR | 2RO (V&T) and 4RO (FDR) | NO | ALSTHOM | IMS | 36 | 0 | 36 | 1KRG042AR | 1KRG124AR | C1 | A 01 1W6687A4 1W602 A 01 1W6687A4 1W602 A 01 1W6687A4 1W605 A 02 1L6687A4 1L605 A 02 1L6687A4 1L609 A 03 1L6659F1 1L609 A 04 1L6659E1 1L609 A 05 1L6666A2 1L609 A 06 1L6666B2 1L609 A 07 1L6666C2 1L609 A 08 1L6666D2 1L609 A 09 1L6666E2 1L609 A 10 1L6666F2 1L609 | 2PTB x 1mm2
1 | KRG | 1KRGM0337 | IN | IN | OUT | NO | 4 | 1 | 2PTB (NA) | PVC | PVC | 500V dc | V&T and FDR | 2RO (V&T) and 4RO (FDR) | NO | ALSTHOM | IMS | 47 | 0 | 47 | 1KRG034AR | 1KRG124AR | C1 | A 01 1W6686A3 1W603 A 01 1W6686A3 1W603 A 01 1W6686A3 1W605 A 02 1L6686A3 1L605 A 02 1L6686A3 1L609 A 03 1L6669B3 1L609 A 04 1L6659F1 1L609 A 05 1L6659E1 1L609 A 06 1L6666A2 1L609 A 07 1L6666B2 1L609 A 08 1L6666C2 1L609 A 09 1L6666D2 1L609 A 10 1L6666E2 1L609 A 11 1L6666F2 1L609 | 2PTB x 1mm2
1 | KRG | 1KRGM0338 | IN | IN | OUT | NO | 4 | 1 | 2PTB (NA) | PVC | PVC | 500V dc | V&T and FDR | 2RO (V&T) and 4RO (FDR) | NO | ALSTHOM | IMS | 40 | 0 | 40 | 1KRG023AR | 1KRG124AR | C1 | A 01 1W6685A2 1W605 A 01 1W6685A2 1W605 A 01 1W6685A2 1W607 A 02 1L6685A2 1L605 A 02 1L6685A2 1L609 A 03 1L6659F1 1L609 A 04 1L6659E1 1L609 A 05 1L6666A2 1L609 A 06 1L6666B2 1L609 A 07 1L6666C2 1L609 A 08 1L6666D2 1L609 A 09 1L6666E2 1L609 A 10 1L6666F2 1L609 | 2PTB x 1mm2
1 | KRG | 1KRGM0339 | IN | IN | OUT | NO | 16 | 1 | 8PTB (NA) | PVC | PVC | 500V dc | V&T and FDR | 2RO (V&T) and 4RO (FDR) | NO | ALSTHOM | IMS | 42 | 0 | 42 | 1KRG023AR | 1KRG124AR | C1 | A 01 1W6685A2 1W605 A 01 1W6685A2 1W605 A 01 1W6685A2 1W607 A 02 1L6685A2 1L605 A 02 1L6685A2 1L609 A 03 1L6669B2 1L609 A 04 1L6659F1 1L609 A 05 1L6659E1 1L609 A 06 1L6666A2 1L609 A 07 1L6666B2 1L609 A 08 1L6666C2 1L609 A 09 1L6666D2 1L609 A 10 1L6666E2 1L609 A 11 1L6666F2 1L609 | 8PTB x 1mm2
1 | KRG | 1KRGM0340 | IN | IN | OUT | NO | 4 | 1 | 2PTB (NA) | PVC | PVC | 500V dc | V&T and FDR | 2RO (V&T) and 4RO (FDR) | NO | ALSTHOM | IMS | 40 | 0 | 40 | 1KRG023AR | 1KRG124AR | C1 | A 01 1W6685A2 1W605 A 01 1W6685A2 1W605 A 01 1W6685A2 1W607 A 02 1L6685A2 1L605 A 02 1L6685A2 1L609 A 03 1L6659F1 1L609 A 04 1L6659E1 1L609 A 05 1L6666A2 1L609 A 06 1L6666B2 1L609 A 07 1L6666C2 1L609 A 08 1L6666D2 1L609 A 09 1L6666E2 1L609 A 10 1L6666F2 1L609 | 2PTB x 1mm2
1 | KRG | 1KRGM0341 | IN | IN | OUT | NO | 4 | 1 | 2PTB (NA) | PVC | PVC | 500V dc | V&T and FDR | 2RO (V&T) and 4RO (FDR) | NO | ALSTHOM | IMS | 43 | 0 | 43 | 1KRG032AR | 1KRG133AR | C1 | A 01 1W6686A3 1W603 A 01 1W6686A3 1W603 A 01 1W6686A3 1W605 A 02 1L6686A3 1L605 A 02 1L6686A3 1L609 A 03 1L6669B3 1L609 A 04 1L6659F1 1L609 A 05 1L6659E1 1L609 A 06 1L6666A2 1L609 A 07 1L6666B2 1L609 A 08 1L6666C2 1L609 A 09 1L6666D2 1L609 | 2PTB x 1mm2
1 | KRG | 1KRGM0342 | IN | IN | OUT | NO | 4 | 1 | 2PTB (NA) | PVC | PVC | 500V dc | V&T and FDR | 2RO (V&T) and 4RO (FDR) | NO | ALSTHOM | IMS | 43 | 0 | 43 | 1KRG032AR | 1KRG133AR | C1 | A 01 1W6686A3 1W603 A 01 1W6686A3 1W603 A 01 1W6686A3 1W605 A 02 1L6686A3 1L605 A 02 1L6686A3 1L609 A 03 1L6669B3 1L609 A 04 1L6659F1 1L609 A 05 1L6659E1 1L609 A 06 1L6666A2 1L609 A 07 1L6666B2 1L609 A 08 1L6666C2 1L609 A 09 1L6666D2 1L609 | 2PTB x 1mm2
1 | KRG | 1KRGM0343 | IN | IN | OUT | NO | 16 | 1 | 8PTB (NA) | PVC | PVC | 500V dc | V&T and FDR | 2RO (V&T) and 4RO (FDR) | NO | ALSTHOM | IMS | 42 | 0 | 42 | 1KRG031AR | 1KRG133AR | C1 | A 01 1W6686A3 1W603 A 01 1W6686A3 1W603 A 01 1W6686A3 1W605 A 02 1L6686A3 1L605 A 02 1L6686A3 1L609 A 03 1L6669B3 1L609 A 04 1L6659F1 1L609 A 05 1L6659E1 1L609 A 06 1L6666A2 1L609 A 07 1L6666B2 1L609 A 08 1L6666C2 1L609 A 09 1L6666D2 1L609 | 8PTB x 1mm2
1 | KRG | 1KRGM0344 | IN | IN | OUT | NO | 4 | 1 | 2PTB (NA) | PVC | PVC | 500V dc | V&T and FDR | 2RO (V&T) and 4RO (FDR) | NO | ALSTHOM | IMS | 43 | 0 | 43 | 1KRG032AR | 1KRG133AR | C1 | A 01 1W6686A3 1W603 A 01 1W6686A3 1W603 A 01 1W6686A3 1W605 A 02 1L6686A3 1L605 A 02 1L6686A3 1L609 A 03 1L6669B3 1L609 A 04 1L6659F1 1L609 A 05 1L6659E1 1L609 A 06 1L6666A2 1L609 A 07 1L6666B2 1L609 A 08 1L6666C2 1L609 A 09 1L6666D2 1L609 | 2PTB x 1mm2
1 | KRG | 1KRGM0345 | IN | IN | OUT | NO | 4 | 1 | 2PTB (NA) | PVC | PVC | 500V dc | V&T and FDR | 2RO (V&T) and 4RO (FDR) | NO | ALSTHOM | IMS | 33 | 0 | 33 | 1KRG041AR | 1KRG133AR | C1 | A 01 1W6687A4 1W602 A 01 1W6687A4 1W602 A 01 1W6687A4 1W605 A 02 1L6687A4 1L605 A 02 1L6687A4 1L609 A 03 1L6659F1 1L609 A 04 1L6659E1 1L609 A 05 1L6666A2 1L609 A 06 1L6666B2 1L609 A 07 1L6666C2 1L609 A 08 1L6666D2 1L609 | 2PTB x 1mm2
1 | KRG | 1KRGM0346 | IN | IN | OUT | NO | 4 | 1 | 2PTB (NA) | PVC | PVC | 500V dc | V&T and FDR | 2RO (V&T) and 4RO (FDR) | NO | ALSTHOM | IMS | 43 | 0 | 43 | 1KRG033AR | 1KRG133AR | C1 | A 01 1W6686A3 1W603 A 01 1W6686A3 1W603 A 01 1W6686A3 1W605 A 02 1L6686A3 1L605 A 02 1L6686A3 1L609 A 03 1L6669B3 1L609 A 04 1L6659F1 1L609 A 05 1L6659E1 1L609 A 06 1L6666A2 1L609 A 07 1L6666B2 1L609 A 08 1L6666C2 1L609 A 09 1L6666D2 1L609 | 2PTB x 1mm2
1 | KRG | 1KRGM0347 | IN | IN | OUT | NO | 4 | 1 | 2PTB (NA) | PVC | PVC | 500V dc | V&T and FDR | 2RO (V&T) and 4RO (FDR) | NO | ALSTHOM | IMS | 34 | 0 | 34 | 1KRG042AR | 1KRG133AR | C1 | A 01 1W6687A4 1W602 A 01 1W6687A4 1W602 A 01 1W6687A4 1W605 A 02 1L6687A4 1L605 A 02 1L6687A4 1L609 A 03 1L6659F1 1L609 A 04 1L6659E1 1L609 A 05 1L6666A2 1L609 A 06 1L6666B2 1L609 A 07 1L6666C2 1L609 A 08 1L6666D2 1L609 | 2PTB x 1mm2
1 | KRG | 1KRGM0349 | IN | IN | OUT | NO | 4 | 1 | 2PTB (NA) | PVC | PVC | 500V dc | V&T and FDR | 2RO (V&T) and 4RO (FDR) | NO | ALSTHOM | IMS | 42 | 0 | 42 | 1KRG031AR | 1KRG133AR | C1 | A 01 1W6686A3 1W603 A 01 1W6686A3 1W603 A 01 1W6686A3 1W605 A 02 1L6686A3 1L605 A 02 1L6686A3 1L609 A 03 1L6669B3 1L609 A 04 1L6659F1 1L609 A 05 1L6659E1 1L609 A 06 1L6666A2 1L609 A 07 1L6666B2 1L609 A 08 1L6666C2 1L609 A 09 1L6666D2 1L609 | 2PTB x 1mm2
1 | KRG | 1KRGM0350 | IN | IN | OUT | NO | 4 | 1 | 2PTB (NA) | PVC | PVC | 500V dc | V&T and FDR | 2RO (V&T) and 4RO (FDR) | NO | ALSTHOM | IMS | 43 | 0 | 43 | 1KRG033AR | 1KRG133AR | C1 | A 01 1W6686A3 1W603 A 01 1W6686A3 1W603 A 01 1W6686A3 1W605 A 02 1L6686A3 1L605 A 02 1L6686A3 1L609 A 03 1L6669B3 1L609 A 04 1L6659F1 1L609 A 05 1L6659E1 1L609 A 06 1L6666A2 1L609 A 07 1L6666B2 1L609 A 08 1L6666C2 1L609 A 09 1L6666D2 1L609 | 2PTB x 1mm2
1 | KRG | 1KRGM0351 | IN | IN | OUT | NO | 4 | 1 | 2PTB (NA) | PVC | PVC | 500V dc | V&T and FDR | 2RO (V&T) and 4RO (FDR) | NO | ALSTHOM | IMS | 34 | 0 | 34 | 1KRG042AR | 1KRG133AR | C1 | A 01 1W6687A4 1W602 A 01 1W6687A4 1W602 A 01 1W6687A4 1W605 A 02 1L6687A4 1L605 A 02 1L6687A4 1L609 A 03 1L6659F1 1L609 A 04 1L6659E1 1L609 A 05 1L6666A2 1L609 A 06 1L6666B2 1L609 A 07 1L6666C2 1L609 A 08 1L6666D2 1L609 | 2PTB x 1mm2
1 | KRG | 1KRGM0353 | IN | IN | OUT | NO | 4 | 1 | 2PTB (NA) | PVC | PVC | 500V dc | V&T and FDR | 2RO (V&T) and 4RO (FDR) | NO | ALSTHOM | IMS | 44 | 0 | 44 | 1KRG034AR | 1KRG133AR | C1 | A 01 1W6686A3 1W603 A 01 1W6686A3 1W603 A 01 1W6686A3 1W605 A 02 1L6686A3 1L605 A 02 1L6686A3 1L609 A 03 1L6669B3 1L609 A 04 1L6659F1 1L609 A 05 1L6659E1 1L609 A 06 1L6666A2 1L609 A 07 1L6666B2 1L609 A 08 1L6666C2 1L609 A 09 1L6666D2 1L609 | 2PTB x 1mm2
1 | KRG | 1KRGM0354 | IN | IN | OUT | NO | 4 | 1 | 2PTB (NA) | PVC | PVC | 500V dc | V&T and FDR | 2RO (V&T) and 4RO (FDR) | NO | ALSTHOM | IMS | 33 | 0 | 33 | 1KRG041AR | 1KRG133AR | C1 | A 01 1W6687A4 1W602 A 01 1W6687A4 1W602 A 01 1W6687A4 1W605 A 02 1L6687A4 1L605 A 02 1L6687A4 1L609 A 03 1L6659F1 1L609 A 04 1L6659E1 1L609 A 05 1L6666A2 1L609 A 06 1L6666B2 1L609 A 07 1L6666C2 1L609 A 08 1L6666D2 1L609 | 2PTB x 1mm2
1 | KRG | 1KRGM0355 | IN | IN | OUT | NO | 16 | 1 | 8PTB (NA) | PVC | PVC | 500V dc | V&T and FDR | 2RO (V&T) and 4RO (FDR) | NO | ALSTHOM | IMS | 44 | 0 | 44 | 1KRG034AR | 1KRG133AR | C1 | A 01 1W6686A3 1W603 A 01 1W6686A3 1W603 A 01 1W6686A3 1W605 A 02 1L6686A3 1L605 A 02 1L6686A3 1L609 A 03 1L6669B3 1L609 A 04 1L6659F1 1L609 A 05 1L6659E1 1L609 A 06 1L6666A2 1L609 A 07 1L6666B2 1L609 A 08 1L6666C2 1L609 A 09 1L6666D2 1L609 | 8PTB x 1mm2
1 | KRG | 1KRGM0356 | IN | IN | OUT | NO | 4 | 1 | 2PTB (NA) | PVC | PVC | 500V dc | V&T and FDR | 2RO (V&T) and 4RO (FDR) | NO | ALSTHOM | IMS | 43 | 0 | 43 | 1KRG032AR | 1KRG133AR | C1 | A 01 1W6686A3 1W603 A 01 1W6686A3 1W603 A 01 1W6686A3 1W605 A 02 1L6686A3 1L605 A 02 1L6686A3 1L609 A 03 1L6669B3 1L609 A 04 1L6659F1 1L609 A 05 1L6659E1 1L609 A 06 1L6666A2 1L609 A 07 1L6666B2 1L609 A 08 1L6666C2 1L609 A 09 1L6666D2 1L609 | 2PTB x 1mm2
1 | KRG | 1KRGM0358 | IN | IN | OUT | NO | 4 | 1 | 2PTB (NA) | PVC | PVC | 500V dc | V&T and FDR | 2RO (V&T) and 4RO (FDR) | NO | ALSTHOM | IMS | 44 | 0 | 44 | 1KRG034AR | 1KRG133AR | C1 | A 01 1W6686A3 1W603 A 01 1W6686A3 1W603 A 01 1W6686A3 1W605 A 02 1L6686A3 1L605 A 02 1L6686A3 1L609 A 03 1L6669B3 1L609 A 04 1L6659F1 1L609 A 05 1L6659E1 1L609 A 06 1L6666A2 1L609 A 07 1L6666B2 1L609 A 08 1L6666C2 1L609 A 09 1L6666D2 1L609 | 2PTB x 1mm2
1 | KRG | 1KRGM0360 | IN | IN | OUT | NO | 4 | 1 | 2PTB (NA) | PVC | PVC | 500V dc | V&T and FDR | 2RO (V&T) and 4RO (FDR) | NO | ALSTHOM | IMS | 43 | 0 | 43 | 1KRG033AR | 1KRG133AR | C1 | A 01 1W6686A3 1W603 A 01 1W6686A3 1W603 A 01 1W6686A3 1W605 A 02 1L6686A3 1L605 A 02 1L6686A3 1L609 A 03 1L6669B3 1L609 A 04 1L6659F1 1L609 A 05 1L6659E1 1L609 A 06 1L6666A2 1L609 A 07 1L6666B2 1L609 A 08 1L6666C2 1L609 A 09 1L6666D2 1L609 | 2PTB x 1mm2
1 | KRG | 1KRGM0362 | IN | IN | OUT | NO | 4 | 1 | 2PTB (NA) | PVC | PVC | 500V dc | V&T and FDR | 2RO (V&T) and 4RO (FDR) | NO | ALSTHOM | IMS | 30 | 0 | 30 | 1KRG041AR | 1KRG143AR | C1 | A 01 1W6687A4 1W602 A 01 1W6687A4 1W602 A 01 1W6687A4 1W605 A 02 1L6687A4 1L605 A 02 1L6687A4 1L609 A 03 1L6659F1 1L609 A 04 1L6659E1 1L609 A 05 1L6666A2 1L609 | 2PTB x 1mm2
1 | KRG | 1KRGM0363 | IN | IN | OUT | NO | 4 | 1 | 2PTB (NA) | PVC | PVC | 500V dc | V&T and FDR | 2RO (V&T) and 4RO (FDR) | NO | ALSTHOM | IMS | 30 | 0 | 30 | 1KRG041AR | 1KRG143AR | C1 | A 01 1W6687A4 1W602 A 01 1W6687A4 1W602 A 01 1W6687A4 1W605 A 02 1L6687A4 1L605 A 02 1L6687A4 1L609 A 03 1L6659F1 1L609 A 04 1L6659E1 1L609 A 05 1L6666A2 1L609 | 2PTB x 1mm2
1 | KRG | 1KRGM0364 | IN | IN | OUT | NO | 4 | 1 | 2PTB (NA) | PVC | PVC | 500V dc | V&T and FDR | 2RO (V&T) and 4RO (FDR) | NO | ALSTHOM | IMS | 42 | 0 | 42 | 1KRG011AR | 1KRG143AR | C1 | A 01 1W6684A1 1W605 A 01 1W6684A1 1W605 A 01 1W6684A1 1W609 A 02 1L6684A1 1L605 A 02 1L6684A1 1L609 A 03 1L6659F1 1L609 A 04 1L6659E1 1L609 A 05 1L6666A2 1L609 | 2PTB x 1mm2
1 | KRG | 1KRGM0366 | IN | IN | OUT | NO | 4 | 1 | 2PTB (NA) | PVC | PVC | 500V dc | V&T and FDR | 2RO (V&T) and 4RO (FDR) | NO | ALSTHOM | IMS | 34 | 0 | 34 | 1KRG021AR | 1KRG143AR | C1 | A 01 1W6685A2 1W605 A 01 1W6685A2 1W605 A 01 1W6685A2 1W607 A 02 1L6685A2 1L605 A 02 1L6685A2 1L609 A 03 1L6659F1 1L609 A 04 1L6659E1 1L609 A 05 1L6666A2 1L609 | 2PTB x 1mm2
1 | KRG | 1KRGM0368 | IN | IN | OUT | NO | 4 | 1 | 2PTB (NA) | PVC | PVC | 500V dc | V&T and FDR | 2RO (V&T) and 4RO (FDR) | NO | ALSTHOM | IMS | 36 | 0 | 36 | 1KRG031AR | 1KRG143AR | C1 | A 01 1W6686A3 1W603 A 01 1W6686A3 1W603 A 01 1W6686A3 1W605 A 02 1L6686A3 1L605 A 02 1L6686A3 1L609 A 03 1L6659F1 1L609 A 04 1L6659E1 1L609 A 05 1L6666A2 1L609 | 2PTB x 1mm2
1 | KRG | 1KRGM0370 | IN | IN | OUT | NO | 4 | 1 | 2PTB (NA) | PVC | PVC | 500V dc | V&T and FDR | 2RO (V&T) and 4RO (FDR) | NO | ALSTHOM | IMS | 40 | 0 | 40 | 1KRG033AR | 1KRG143AR | C1 | A 01 1W6686A3 1W603 A 01 1W6686A3 1W603 A 01 1W6686A3 1W605 A 02 1L6686A3 1L605 A 02 1L6686A3 1L609 A 03 1L6669B3 1L609 A 04 1L6659F1 1L609 A 05 1L6659E1 1L609 A 06 1L6666A2 1L609 | 2PTB x 1mm2
1 | KRG | 1KRGM0371 | IN | IN | OUT | NO | 4 | 1 | 2PTB (NA) | PVC | PVC | 500V dc | V&T and FDR | 2RO (V&T) and 4RO (FDR) | NO | ALSTHOM | IMS | 31 | 0 | 31 | 1KRG042AR | 1KRG143AR | C1 | A 01 1W6687A4 1W602 A 01 1W6687A4 1W602 A 01 1W6687A4 1W605 A 02 1L6687A4 1L605 A 02 1L6687A4 1L609 A 03 1L6659F1 1L609 A 04 1L6659E1 1L609 A 05 1L6666A2 1L609 | 2PTB x 1mm2
1 | KRG | 1KRGM0372 | IN | IN | OUT | NO | 4 | 1 | 2PTB (NA) | PVC | PVC | 500V dc | V&T and FDR | 2RO (V&T) and 4RO (FDR) | NO | ALSTHOM | IMS | 30 | 0 | 30 | 1KRG041AR | 1KRG143AR | C1 | A 01 1W6687A4 1W602 A 01 1W6687A4 1W602 A 01 1W6687A4 1W605 A 02 1L6687A4 1L605 A 02 1L6687A4 1L609 A 03 1L6659F1 1L609 A 04 1L6659E1 1L609 A 05 1L6666A2 1L609 | 2PTB x 1mm2
1 | KRG | 1KRGM0373 | IN | IN | OUT | NO | 4 | 1 | 2PTB (NA) | PVC | PVC | 500V dc | V&T and FDR | 2RO (V&T) and 4RO (FDR) | NO | ALSTHOM | IMS | 44 | 0 | 44 | 1KRG033AR | 1KRG132AR | C1 | A 01 1W6686A3 1W603 A 01 1W6686A3 1W603 A 01 1W6686A3 1W605 A 02 1L6686A3 1L605 A 02 1L6686A3 1L609 A 03 1L6669B3 1L609 A 04 1L6659F1 1L609 A 05 1L6659E1 1L609 A 06 1L6666A2 1L609 A 07 1L6666B2 1L609 A 08 1L6666C2 1L609 A 09 1L6666D2 1L609 A 10 1L6666E2 1L609 | 2PTB x 1mm2
1 | KRG | 1KRGM0374 | IN | IN | OUT | NO | 19 | 1.5 | NA | PVC | PVC | 500V dc | V&T and FDR | 2RO (V&T) and 4RO (FDR) | NO | ALSTHOM | IMS | 20 | 0 | 20 | 1KRG113AR | 1KRG111AR | C1 | IND (SITE RUN) | 19 x 1,5mm2
1 | KRG | 1KRGM0375 | IN | IN | OUT | NO | 19 | 1.5 | NA | PVC | PVC | 500V dc | V&T and FDR | 2RO (V&T) and 4RO (FDR) | NO | ALSTHOM | IMS | 20 | 0 | 20 | 1KRG113AR | 1KRG111AR | C1 | IND (SITE RUN) | 19 x 1,5mm2
1 | KRG | 1KRGM0376 | IN | IN | OUT | NO | 4 | 1.5 | NA | PVC | PVC | 500V dc | V&T and FDR | 2RO (V&T) and 4RO (FDR) | NO | ALSTHOM | IMS | 20 | 0 | 20 | 1KRG113AR | 1KRG111AR | C1 | IND (SITE RUN) | 4 x 1,5mm2
1 | KRG | 1KRGM0377 | IN | IN | OUT | NO | 19 | 1.5 | NA | PVC | PVC | 500V dc | V&T and FDR | 2RO (V&T) and 4RO (FDR) | NO | ALSTHOM | IMS | 20 | 0 | 20 | 1KRG113AR | 1KRG111AR | C1 | IND (SITE RUN) | 19 x 1,5mm2
1 | KRG | 1KRGM0378 | IN | IN | OUT | NO | 19 | 1.5 | NA | PVC | PVC | 500V dc | V&T and FDR | 2RO (V&T) and 4RO (FDR) | NO | ALSTHOM | IMS | 20 | 0 | 20 | 1KRG113AR | 1KRG111AR | C1 | IND (SITE RUN) | 19 x 1,5mm2
1 | KRG | 1KRGM0379 | IN | IN | OUT | NO | 4 | 1.5 | NA | PVC | PVC | 500V dc | V&T and FDR | 2RO (V&T) and 4RO (FDR) | NO | ALSTHOM | IMS | 20 | 0 | 20 | 1KRG113AR | 1KRG111AR | C1 | IND (SITE RUN) | 4 x 1,5mm2
1 | KRG | 1KRGM0380 | IN | IN | OUT | NO | 4 | 1.5 | NA | PVC | PVC | 500V dc | V&T and FDR | 2RO (V&T) and 4RO (FDR) | NO | ALSTHOM | IMS | 20 | 0 | 20 | 1KRG113AR | 1KRG111AR | C1 | IND (SITE RUN) | 4 x 1,5mm2
1 | KRG | 1KRGM0381 | IN | IN | OUT | NO | 4 | 1.5 | NA | PVC | PVC | 500V dc | V&T and FDR | 2RO (V&T) and 4RO (FDR) | NO | ALSTHOM | IMS | 20 | 0 | 20 | 1KRG113AR | 1KRG111AR | C1 | IND (SITE RUN) | 4 x 1,5mm2
1 | KRG | 1KRGM0382 | IN | IN | OUT | NO | 4 | 1.5 | NA | PVC | PVC | 500V dc | V&T and FDR | 2RO (V&T) and 4RO (FDR) | NO | ALSTHOM | IMS | 20 | 0 | 20 | 1KRG113AR | 1KRG111AR | C1 | IND (SITE RUN) | 4 x 1,5mm2
1 | KRG | 1KRGM0383 | IN | IN | OUT | NO | 4 | 1.5 | NA | PVC | PVC | 500V dc | V&T and FDR | 2RO (V&T) and 4RO (FDR) | NO | ALSTHOM | IMS | 20 | 0 | 20 | 1KRG113AR | 1KRG111AR | C1 | IND (SITE RUN) | 4 x 1,5mm2
1 | KRG | 1KRGM0384 | IN | IN | OUT | NO | 4 | 1.5 | NA | PVC | PVC | 500V dc | V&T and FDR | 2RO (V&T) and 4RO (FDR) | NO | ALSTHOM | IMS | 20 | 0 | 20 | 1KRG124AR | 1KRG111AR | C1 | IND (SITE RUN) | 4 x 1,5mm2
1 | KRG | 1KRGM0385 | IN | IN | OUT | NO | 4 | 1.5 | NA | PVC | PVC | 500V dc | V&T and FDR | 2RO (V&T) and 4RO (FDR) | NO | ALSTHOM | IMS | 20 | 0 | 20 | 1KRG124AR | 1KRG111AR | C1 | IND (SITE RUN) | 4 x 1,5mm2
1 | KRG | 1KRGM0386 | IN | IN | OUT | NO | 4 | 1.5 | NA | PVC | PVC | 500V dc | V&T and FDR | 2RO (V&T) and 4RO (FDR) | NO | ALSTHOM | IMS | 20 | 0 | 20 | 1KRG133AR | 1KRG111AR | C1 | IND (SITE RUN) | 4 x 1,5mm2
1 | KRG | 1KRGM0387 | IN | IN | OUT | NO | 4 | 1.5 | NA | PVC | PVC | 500V dc | V&T and FDR | 2RO (V&T) and 4RO (FDR) | NO | ALSTHOM | IMS | 20 | 0 | 20 | 1KRG133AR | 1KRG111AR | C1 | IND (SITE RUN) | 4 x 1,5mm2
1 | KRG | 1KRGM0388 | IN | IN | OUT | NO | 19 | 1.5 | NA | PVC | PVC | 500V dc | V&T and FDR | 2RO (V&T) and 4RO (FDR) | NO | ALSTHOM | IMS | 20 | 0 | 20 | 1KRG141AR | 1KRG111AR | C1 | IND (SITE RUN) | 19 x 1,5mm2
1 | KRG | 1KRGM0389 | IN | IN | OUT | NO | 4 | 1.5 | NA | PVC | PVC | 500V dc | V&T and FDR | 2RO (V&T) and 4RO (FDR) | NO | ALSTHOM | IMS | 20 | 0 | 20 | 1KRG113AR | 1KRG112AR | C1 | IND (SITE RUN) | 4 x 1,5mm2
1 | KRG | 1KRGM0390 | IN | IN | OUT | NO | 4 | 1.5 | NA | PVC | PVC | 500V dc | V&T and FDR | 2RO (V&T) and 4RO (FDR) | NO | ALSTHOM | IMS | 20 | 0 | 20 | 1KRG113AR | 1KRG112AR | C1 | IND (SITE RUN) | 4 x 1,5mm2
1 | KRG | 1KRGM0391 | IN | IN | OUT | NO | 4 | 1.5 | NA | PVC | PVC | 500V dc | V&T and FDR | 2RO (V&T) and 4RO (FDR) | NO | ALSTHOM | IMS | 20 | 0 | 20 | 1KRG113AR | 1KRG112AR | C1 | IND (SITE RUN) | 4 x 1,5mm2
1 | KRG | 1KRGM0392 | IN | IN | OUT | NO | 19 | 1.5 | NA | PVC | PVC | 500V dc | V&T and FDR | 2RO (V&T) and 4RO (FDR) | NO | ALSTHOM | IMS | 20 | 0 | 20 | 1KRG113AR | 1KRG112AR | C1 | IND (SITE RUN) | 19 x 1,5mm2
1 | KRG | 1KRGM0393 | IN | IN | OUT | NO | 19 | 1.5 | NA | PVC | PVC | 500V dc | V&T and FDR | 2RO (V&T) and 4RO (FDR) | NO | ALSTHOM | IMS | 20 | 0 | 20 | 1KRG113AR | 1KRG112AR | C1 | IND (SITE RUN) | 19 x 1,5mm2
1 | KRG | 1KRGM0394 | IN | IN | OUT | NO | 4 | 1.5 | NA | PVC | PVC | 500V dc | V&T and FDR | 2RO (V&T) and 4RO (FDR) | NO | ALSTHOM | IMS | 20 | 0 | 20 | 1KRG113AR | 1KRG111AR | C1 | IND (SITE RUN) | 4 x 1,5mm2
1 | KRG | 1KRGM0395 | IN | IN | OUT | NO | 4 | 1.5 | NA | PVC | PVC | 500V dc | V&T and FDR | 2RO (V&T) and 4RO (FDR) | NO | ALSTHOM | IMS | 20 | 0 | 20 | 1KRG132AR | 1KRG112AR | C1 | IND (SITE RUN) | 4 x 1,5mm2
1 | KRG | 1KRGM0396 | IN | IN | OUT | NO | 19 | 1.5 | NA | PVC | PVC | 500V dc | V&T and FDR | 2RO (V&T) and 4RO (FDR) | NO | ALSTHOM | IMS | 20 | 0 | 20 | 1KRG141AR | 1KRG112AR | C1 | IND (SITE RUN) | 19 x 1,5mm2
1 | KRG | 1KRGM0397 | IN | IN | OUT | NO | 19 | 1.5 | NA | PVC | PVC | 500V dc | V&T and FDR | 2RO (V&T) and 4RO (FDR) | NO | ALSTHOM | IMS | 20 | 0 | 20 | 1KRG124AR | 1KRG121AR | C1 | IND (SITE RUN) | 19 x 1,5mm2
1 | KRG | 1KRGM0398 | IN | IN | OUT | NO | 4 | 1.5 | NA | PVC | PVC | 500V dc | V&T and FDR | 2RO (V&T) and 4RO (FDR) | NO | ALSTHOM | IMS | 20 | 0 | 20 | 1KRG124AR | 1KRG121AR | C1 | IND (SITE RUN) | 4 x 1,5mm2
1 | KRG | 1KRGM0399 | IN | IN | OUT | NO | 4 | 1.5 | NA | PVC | PVC | 500V dc | V&T and FDR | 2RO (V&T) and 4RO (FDR) | NO | ALSTHOM | IMS | 20 | 0 | 20 | 1KRG124AR | 1KRG121AR | C1 | IND (SITE RUN) | 4 x 1,5mm2
1 | KRG | 1KRGM0400 | IN | IN | OUT | NO | 4 | 1.5 | NA | PVC | PVC | 500V dc | V&T and FDR | 2RO (V&T) and 4RO (FDR) | NO | ALSTHOM | IMS | 20 | 0 | 20 | 1KRG124AR | 1KRG121AR | C1 | IND (SITE RUN) | 4 x 1,5mm2
1 | KRG | 1KRGM0401 | IN | IN | OUT | NO | 4 | 1.5 | NA | PVC | PVC | 500V dc | V&T and FDR | 2RO (V&T) and 4RO (FDR) | NO | ALSTHOM | IMS | 20 | 0 | 20 | 1KRG124AR | 1KRG121AR | C1 | IND (SITE RUN) | 4 x 1,5mm2
1 | KRG | 1KRGM0402 | IN | IN | OUT | NO | 19 | 1.5 | NA | PVC | PVC | 500V dc | V&T and FDR | 2RO (V&T) and 4RO (FDR) | NO | ALSTHOM | IMS | 20 | 0 | 20 | 1KRG124AR | 1KRG121AR | C1 | IND (SITE RUN) | 19 x 1,5mm2
1 | KRG | 1KRGM0403 | IN | IN | OUT | NO | 4 | 1.5 | NA | PVC | PVC | 500V dc | V&T and FDR | 2RO (V&T) and 4RO (FDR) | NO | ALSTHOM | IMS | 20 | 0 | 20 | 1KRG124AR | 1KRG121AR | C1 | IND (SITE RUN) | 4 x 1,5mm2
1 | KRG | 1KRGM0404 | IN | IN | OUT | NO | 4 | 1.5 | NA | PVC | PVC | 500V dc | V&T and FDR | 2RO (V&T) and 4RO (FDR) | NO | ALSTHOM | IMS | 20 | 0 | 20 | 1KRG124AR | 1KRG122AR | C1 | IND (SITE RUN) | 4 x 1,5mm2
1 | KRG | 1KRGM0405 | IN | IN | OUT | NO | 4 | 1.5 | NA | PVC | PVC | 500V dc | V&T and FDR | 2RO (V&T) and 4RO (FDR) | NO | ALSTHOM | IMS | 20 | 0 | 20 | 1KRG124AR | 1KRG122AR | C1 | IND (SITE RUN) | 4 x 1,5mm2
1 | KRG | 1KRGM0406 | IN | IN | OUT | NO | 4 | 1.5 | NA | PVC | PVC | 500V dc | V&T and FDR | 2RO (V&T) and 4RO (FDR) | NO | ALSTHOM | IMS | 20 | 0 | 20 | 1KRG124AR | 1KRG122AR | C1 | IND (SITE RUN) | 4 x 1,5mm2
1 | KRG | 1KRGM0407 | IN | IN | OUT | NO | 4 | 1.5 | NA | PVC | PVC | 500V dc | V&T and FDR | 2RO (V&T) and 4RO (FDR) | NO | ALSTHOM | IMS | 20 | 0 | 20 | 1KRG124AR | 1KRG122AR | C1 | IND (SITE RUN) | 4 x 1,5mm2
1 | KRG | 1KRGM0408 | IN | IN | OUT | NO | 19 | 1.5 | NA | PVC | PVC | 500V dc | V&T and FDR | 2RO (V&T) and 4RO (FDR) | NO | ALSTHOM | IMS | 20 | 0 | 20 | 1KRG124AR | 1KRG122AR | C1 | IND (SITE RUN) | 19 x 1,5mm2
1 | KRG | 1KRGM0409 | IN | IN | OUT | NO | 4 | 1.5 | NA | PVC | PVC | 500V dc | V&T and FDR | 2RO (V&T) and 4RO (FDR) | NO | ALSTHOM | IMS | 20 | 0 | 20 | 1KRG132AR | 1KRG122AR | C1 | IND (SITE RUN) | 4 x 1,5mm2
1 | KRG | 1KRGM0410 | IN | IN | OUT | NO | 19 | 1.5 | NA | PVC | PVC | 500V dc | V&T and FDR | 2RO (V&T) and 4RO (FDR) | NO | ALSTHOM | IMS | 20 | 0 | 20 | 1KRG141AR | 1KRG122AR | C1 | IND (SITE RUN) | 19 x 1,5mm2
1 | KRG | 1KRGM0411 | IN | IN | OUT | NO | 4 | 1.5 | NA | PVC | PVC | 500V dc | V&T and FDR | 2RO (V&T) and 4RO (FDR) | NO | ALSTHOM | IMS | 20 | 0 | 20 | 1KRG124AR | 1KRG123AR | C1 | IND (SITE RUN) | 4 x 1,5mm2
1 | KRG | 1KRGM0412 | IN | IN | OUT | NO | 4 | 1.5 | NA | PVC | PVC | 500V dc | V&T and FDR | 2RO (V&T) and 4RO (FDR) | NO | ALSTHOM | IMS | 20 | 0 | 20 | 1KRG124AR | 1KRG123AR | C1 | IND (SITE RUN) | 4 x 1,5mm2
1 | KRG | 1KRGM0413 | IN | IN | OUT | NO | 4 | 1.5 | NA | PVC | PVC | 500V dc | V&T and FDR | 2RO (V&T) and 4RO (FDR) | NO | ALSTHOM | IMS | 20 | 0 | 20 | 1KRG124AR | 1KRG123AR | C1 | IND (SITE RUN) | 4 x 1,5mm2
1 | KRG | 1KRGM0414 | IN | IN | OUT | NO | 19 | 1.5 | NA | PVC | PVC | 500V dc | V&T and FDR | 2RO (V&T) and 4RO (FDR) | NO | ALSTHOM | IMS | 20 | 0 | 20 | 1KRG124AR | 1KRG123AR | C1 | IND (SITE RUN) | 19 x 1,5mm2
1 | KRG | 1KRGM0415 | IN | IN | OUT | NO | 4 | 1.5 | NA | PVC | PVC | 500V dc | V&T and FDR | 2RO (V&T) and 4RO (FDR) | NO | ALSTHOM | IMS | 20 | 0 | 20 | 1KRG124AR | 1KRG123AR | C1 | IND (SITE RUN) | 4 x 1,5mm2
1 | KRG | 1KRGM0416 | IN | IN | OUT | NO | 4 | 1.5 | NA | PVC | PVC | 500V dc | V&T and FDR | 2RO (V&T) and 4RO (FDR) | NO | ALSTHOM | IMS | 20 | 0 | 20 | 1KRG124AR | 1KRG123AR | C1 | IND (SITE RUN) | 4 x 1,5mm2
1 | KRG | 1KRGM0417 | IN | IN | OUT | NO | 4 | 1.5 | NA | PVC | PVC | 500V dc | V&T and FDR | 2RO (V&T) and 4RO (FDR) | NO | ALSTHOM | IMS | 20 | 0 | 20 | 1KRG141AR | 1KRG123AR | C1 | IND (SITE RUN) | 4 x 1,5mm2
1 | KRG | 1KRGM0418 | IN | IN | OUT | NO | 4 | 1.5 | NA | PVC | PVC | 500V dc | V&T and FDR | 2RO (V&T) and 4RO (FDR) | NO | ALSTHOM | IMS | 20 | 0 | 20 | 1KRG121AR | 1KRG111AR | C1 | IND (SITE RUN) | 4 x 1,5mm2
1 | KRG | 1KRGM0419 | IN | IN | OUT | NO | 4 | 1.5 | NA | PVC | PVC | 500V dc | V&T and FDR | 2RO (V&T) and 4RO (FDR) | NO | ALSTHOM | IMS | 20 | 0 | 20 | 1KRG131AR | 1KRG121AR | C1 | IND (SITE RUN) | 4 x 1,5mm2
1 | KRG | 1KRGM0420 | IN | IN | OUT | NO | 19 | 1.5 | NA | PVC | PVC | 500V dc | V&T and FDR | 2RO (V&T) and 4RO (FDR) | NO | ALSTHOM | IMS | 20 | 0 | 20 | 1KRG133AR | 1KRG131AR | C1 | IND (SITE RUN) | 19 x 1,5mm2
1 | KRG | 1KRGM0421 | IN | IN | OUT | NO | 4 | 1.5 | NA | PVC | PVC | 500V dc | V&T and FDR | 2RO (V&T) and 4RO (FDR) | NO | ALSTHOM | IMS | 20 | 0 | 20 | 1KRG133AR | 1KRG131AR | C1 | IND (SITE RUN) | 4 x 1,5mm2
1 | KRG | 1KRGM0422 | IN | IN | OUT | NO | 4 | 1.5 | NA | PVC | PVC | 500V dc | V&T and FDR | 2RO (V&T) and 4RO (FDR) | NO | ALSTHOM | IMS | 20 | 0 | 20 | 1KRG133AR | 1KRG131AR | C1 | IND (SITE RUN) | 4 x 1,5mm2
1 | KRG | 1KRGM0423 | IN | IN | OUT | NO | 4 | 1.5 | NA | PVC | PVC | 500V dc | V&T and FDR | 2RO (V&T) and 4RO (FDR) | NO | ALSTHOM | IMS | 20 | 0 | 20 | 1KRG133AR | 1KRG131AR | C1 | IND (SITE RUN) | 4 x 1,5mm2
1 | KRG | 1KRGM0424 | IN | IN | OUT | NO | 4 | 1.5 | NA | PVC | PVC | 500V dc | V&T and FDR | 2RO (V&T) and 4RO (FDR) | NO | ALSTHOM | IMS | 20 | 0 | 20 | 1KRG133AR | 1KRG131AR | C1 | IND (SITE RUN) | 4 x 1,5mm2
1 | KRG | 1KRGM0425 | IN | IN | OUT | NO | 4 | 1.5 | NA | PVC | PVC | 500V dc | V&T and FDR | 2RO (V&T) and 4RO (FDR) | NO | ALSTHOM | IMS | 20 | 0 | 20 | 1KRG133AR | 1KRG131AR | C1 | IND (SITE RUN) | 4 x 1,5mm2
1 | KRG | 1KRGM0426 | IN | IN | OUT | NO | 4 | 1.5 | NA | PVC | PVC | 500V dc | V&T and FDR | 2RO (V&T) and 4RO (FDR) | NO | ALSTHOM | IMS | 20 | 0 | 20 | 1KRG133AR | 1KRG131AR | C1 | IND (SITE RUN) | 4 x 1,5mm2
1 | KRG | 1KRGM0427 | IN | IN | OUT | NO | 4 | 1.5 | NA | PVC | PVC | 500V dc | V&T and FDR | 2RO (V&T) and 4RO (FDR) | NO | ALSTHOM | IMS | 20 | 0 | 20 | 1KRG133AR | 1KRG131AR | C1 | IND (SITE RUN) | 4 x 1,5mm2
1 | KRG | 1KRGM0428 | IN | IN | OUT | NO | 4 | 1.5 | NA | PVC | PVC | 500V dc | V&T and FDR | 2RO (V&T) and 4RO (FDR) | NO | ALSTHOM | IMS | 20 | 0 | 20 | 1KRG133AR | 1KRG131AR | C1 | IND (SITE RUN) | 4 x 1,5mm2
1 | KRG | 1KRGM0429 | IN | IN | OUT | NO | 4 | 1.5 | NA | PVC | PVC | 500V dc | V&T and FDR | 2RO (V&T) and 4RO (FDR) | NO | ALSTHOM | IMS | 20 | 0 | 20 | 1KRG141AR | 1KRG131AR | C1 | IND (SITE RUN) | 4 x 1,5mm2
1 | KRG | 1KRGM0430 | IN | IN | OUT | NO | 4 | 1.5 | NA | PVC | PVC | 500V dc | V&T and FDR | 2RO (V&T) and 4RO (FDR) | NO | ALSTHOM | IMS | 20 | 0 | 20 | 1KRG133AR | 1KRG132AR | C1 | IND (SITE RUN) | 4 x 1,5mm2
1 | KRG | 1KRGM0431 | IN | IN | OUT | NO | 19 | 1.5 | NA | PVC | PVC | 500V dc | V&T and FDR | 2RO (V&T) and 4RO (FDR) | NO | ALSTHOM | IMS | 20 | 0 | 20 | 1KRG133AR | 1KRG132AR | C1 | IND (SITE RUN) | 19 x 1,5mm2
1 | KRG | 1KRGM0432 | IN | IN | OUT | NO | 4 | 1.5 | NA | PVC | PVC | 500V dc | V&T and FDR | 2RO (V&T) and 4RO (FDR) | NO | ALSTHOM | IMS | 20 | 0 | 20 | 1KRG133AR | 1KRG132AR | C1 | IND (SITE RUN) | 4 x 1,5mm2
1 | KRG | 1KRGM0433 | IN | IN | OUT | NO | 19 | 1.5 | NA | PVC | PVC | 500V dc | V&T and FDR | 2RO (V&T) and 4RO (FDR) | NO | ALSTHOM | IMS | 20 | 0 | 20 | 1KRG133AR | 1KRG132AR | C1 | IND (SITE RUN) | 19 x 1,5mm2
1 | KRG | 1KRGM0434 | IN | IN | OUT | NO | 4 | 1.5 | NA | PVC | PVC | 500V dc | V&T and FDR | 2RO (V&T) and 4RO (FDR) | NO | ALSTHOM | IMS | 20 | 0 | 20 | 1KRG133AR | 1KRG132AR | C1 | IND (SITE RUN) | 4 x 1,5mm2
1 | KRG | 1KRGM0435 | IN | IN | OUT | NO | 19 | 1.5 | NA | PVC | PVC | 500V dc | V&T and FDR | 2RO (V&T) and 4RO (FDR) | NO | ALSTHOM | IMS | 20 | 0 | 20 | 1KRG133AR | 1KRG132AR | C1 | IND (SITE RUN) | 4 x 1,5mm2
1 | KRG | 1KRGM0436 | IN | IN | OUT | NO | 4 | 1 | 2PTB (NA) | PVC | PVC | 500V dc | V&T and FDR | 2RO (V&T) and 4RO (FDR) | NO | ALSTHOM | IMS | 20 | 0 | 20 | 1KRG123AR | 1KRG111AR | C1 | IND (SITE RUN) | 2PTB x 1mm2
1 | KRG | 1KRGM0437 | IN | IN | OUT | NO | 4 | 1 | 2PTB (NA) | PVC | PVC | 500V dc | V&T and FDR | 2RO (V&T) and 4RO (FDR) | NO | ALSTHOM | IMS | 20 | 0 | 20 | 1KRG123AR | 1KRG121AR | C1 | IND (SITE RUN) | 2PTB x 1mm2
1 | KRG | 1KRGM0438 | IN | IN | OUT | NO | 4 | 1 | 2PTB (NA) | PVC | PVC | 500V dc | V&T and FDR | 2RO (V&T) and 4RO (FDR) | NO | ALSTHOM | IMS | 20 | 0 | 20 | 1KRG131AR | 1KRG123AR | C1 | IND (SITE RUN) | 2PTB x 1mm2
1 | KRG | 1KRGM0439 | IN | IN | OUT | NO | 4 | 1 | 2PTB (NA) | PVC | PVC | 500V dc | V&T and FDR | 2RO (V&T) and 4RO (FDR) | NO | ALSTHOM | IMS | 20 | 0 | 20 | 1KRG141AR | 1KRG123AR | C1 | IND (SITE RUN) | 2PTB x 1mm2
1 | KRG | 1KRGM0441 | IN | IN | OUT | NO | 2 | 1.5 | NA | PVC | PVC | 500V dc | V&T and FDR | 2RO (V&T) and 4RO (FDR) | NO | ALSTHOM | IMS | 20 | 0 | 20 | 1KRG123AR | 1KRG121AR | C1 | IND (SITE RUN) | 2 x 1,5mm2
1 | KRG | 1KRGM0445 | IN | IN | OUT | NO | 4 | 1.5 | NA | PVC | PVC | 500V dc | V&T and FDR | 2RO (V&T) and 4RO (FDR) | NO | ALSTHOM | IMS | 20 | 0 | 20 | 1KRG143AR | 1KRG141AR | C1 | IND (SITE RUN) | 4 x 1,5mm2
1 | KRG | 1KRGM0446 | IN | IN | OUT | NO | 4 | 1.5 | NA | PVC | PVC | 500V dc | V&T and FDR | 2RO (V&T) and 4RO (FDR) | NO | ALSTHOM | IMS | 20 | 0 | 20 | 1KRG143AR | 1KRG141AR | C1 | IND (SITE RUN) | 4 x 1,5mm2
1 | KRG | 1KRGM0447 | IN | IN | OUT | NO | 19 | 1.5 | NA | PVC | PVC | 500V dc | V&T and FDR | 2RO (V&T) and 4RO (FDR) | NO | ALSTHOM | IMS | 20 | 0 | 20 | 1KRG143AR | 1KRG141AR | C1 | IND (SITE RUN) | 19 x 1,5mm2
1 | KRG | 1KRGM0448 | IN | IN | OUT | NO | 4 | 1.5 | NA | PVC | PVC | 500V dc | V&T and FDR | 2RO (V&T) and 4RO (FDR) | NO | ALSTHOM | IMS | 20 | 0 | 20 | 1KRG143AR | 1KRG141AR | C1 | IND (SITE RUN) | 4 x 1,5mm2
1 | KRG | 1KRGM0449 | IN | IN | OUT | NO | 4 | 1.5 | NA | PVC | PVC | 500V dc | V&T and FDR | 2RO (V&T) and 4RO (FDR) | NO | ALSTHOM | IMS | 20 | 0 | 20 | 1KRG143AR | 1KRG141AR | C1 | IND (SITE RUN) | 4 x 1,5mm2
1 | KRG | 1KRGM0450 | IN | IN | OUT | NO | 4 | 1.5 | NA | PVC | PVC | 500V dc | V&T and FDR | 2RO (V&T) and 4RO (FDR) | NO | ALSTHOM | IMS | 20 | 0 | 20 | 1KRG142AR | 1KRG141AR | C1 | IND (SITE RUN) | 4 x 1,5mm2
1 | KRG | 1KRGM0451 | IN | IN | OUT | NO | 19 | 1.5 | NA | PVC | PVC | 500V dc | V&T and FDR | 2RO (V&T) and 4RO (FDR) | NO | ALSTHOM | IMS | 20 | 0 | 20 | 1KRG143AR | 1KRG142AR | C1 | IND (SITE RUN) | 19 x 1,5mm2
1 | KRG | 1KRGM0452 | IN | IN | OUT | NO | 19 | 1.5 | NA | PVC | PVC | 500V dc | V&T and FDR | 2RO (V&T) and 4RO (FDR) | NO | ALSTHOM | IMS | 20 | 0 | 20 | 1KRG143AR | 1KRG142AR | C1 | IND (SITE RUN) | 19 x 1,5mm2
1 | KRG | 1KRGM0453 | IN | IN | OUT | NO | 4 | 1.5 | NA | PVC | PVC | 500V dc | V&T and FDR | 2RO (V&T) and 4RO (FDR) | NO | ALSTHOM | IMS | 20 | 0 | 20 | 1KRG143AR | 1KRG111AR | C1 | IND (SITE RUN) | 4 x 1,5mm2
1 | KRG | 1KRGM0454 | IN | IN | OUT | NO | 4 | 1.5 | NA | PVC | PVC | 500V dc | V&T and FDR | 2RO (V&T) and 4RO (FDR) | NO | ALSTHOM | IMS | 20 | 0 | 20 | 1KRG143AR | 1KRG111AR | C1 | IND (SITE RUN) | 4 x 1,5mm2
1 | KRG | 1KRGM0455 | IN | IN | OUT | NO | 4 | 1.5 | NA | PVC | PVC | 500V dc | V&T and FDR | 2RO (V&T) and 4RO (FDR) | NO | ALSTHOM | IMS | 20 | 0 | 20 | 1KRG124AR | 1KRG121AR | C1 | IND (SITE RUN) | 4 x 1,5mm2
1 | KRG | 1KRGM0456 | IN | IN | OUT | NO | 4 | 1.5 | NA | PVC | PVC | 500V dc | V&T and FDR | 2RO (V&T) and 4RO (FDR) | NO | ALSTHOM | IMS | 20 | 0 | 20 | 1KRG124AR | 1KRG121AR | C1 | IND (SITE RUN) | 4 x 1,5mm2
1 | KRG | 1KRGM0457 | IN | IN | OUT | NO | 4 | 1.5 | NA | PVC | PVC | 500V dc | V&T and FDR | 2RO (V&T) and 4RO (FDR) | NO | ALSTHOM | IMS | 20 | 0 | 20 | 1KRG143AR | 1KRG121AR | C1 | IND (SITE RUN) | 4 x 1,5mm2
1 | KRG | 1KRGM0458 | IN | IN | OUT | NO | 4 | 1.5 | NA | PVC | PVC | 500V dc | V&T and FDR | 2RO (V&T) and 4RO (FDR) | NO | ALSTHOM | IMS | 20 | 0 | 20 | 1KRG143AR | 1KRG121AR | C1 | IND (SITE RUN) | 4 x 1,5mm2
1 | KRG | 1KRGM0459 | IN | IN | OUT | NO | 4 | 1.5 | NA | PVC | PVC | 500V dc | V&T and FDR | 2RO (V&T) and 4RO (FDR) | NO | ALSTHOM | IMS | 20 | 0 | 20 | 1KRG113AR | 1KRG111AR | C1 | IND (SITE RUN) | 4 x 1,5mm2
1 | KRG | 1KRGM0460 | IN | IN | OUT | NO | 4 | 1.5 | NA | PVC | PVC | 500V dc | V&T and FDR | 2RO (V&T) and 4RO (FDR) | NO | ALSTHOM | IMS | 20 | 0 | 20 | 1KRG133AR | 1KRG131AR | C1 | IND (SITE RUN) | 4 x 1,5mm2
1 | KRG | 1KRGM0461 | IN | IN | OUT | NO | 4 | 1.5 | NA | PVC | PVC | 500V dc | V&T and FDR | 2RO (V&T) and 4RO (FDR) | NO | ALSTHOM | IMS | 20 | 0 | 20 | 1KRG143AR | 1KRG131AR | C1 | IND (SITE RUN) | 4 x 1,5mm2
1 | KRG | 1KRGM0462 | IN | IN | OUT | NO | 4 | 1.5 | NA | PVC | PVC | 500V dc | V&T and FDR | 2RO (V&T) and 4RO (FDR) | NO | ALSTHOM | IMS | 20 | 0 | 20 | 1KRG143AR | 1KRG131AR | C1 | IND (SITE RUN) | 4 x 1,5mm2
1 | KRG | 1KRGM0466 | IN | IN | OUT | NO | 4 | 1.5 | NA | PVC | PVC | 500V dc | V&T and FDR | 2RO (V&T) and 4RO (FDR) | NO | ALSTHOM | IMS | 20 | 0 | 20 | 1KRG021AR | 1KRG022AR | C1 | IND (SITE RUN) | 4 x 1,5mm2
1 | KRG | 1KRGM0468 | IN | IN | OUT | NO | 4 | 1.5 | NA | PVC | PVC | 500V dc | V&T and FDR | 2RO (V&T) and 4RO (FDR) | NO | ALSTHOM | IMS | 20 | 0 | 20 | 1KRG031AR | 1KRG032AR | C1 | IND (SITE RUN) | 4 x 1,5mm2
1 | KRG | 1KRGM0470 | IN | IN | OUT | NO | 19 | 1.5 | NA | PVC | PVC | 500V dc | V&T and FDR | 2RO (V&T) and 4RO (FDR) | NO | ALSTHOM | IMS | 20 | 0 | 20 | 1KRG033AR | 1KRG034AR | C1 | IND (SITE RUN) | 19 x 1,5mm2
1 | KRG | 1KRGM0472 | IN | IN | OUT | NO | 1 | 30 | NA | PVC | PVC | 500V dc | V&T and FDR | 2RO (V&T) and 4RO (FDR) | NO | ALSTHOM | IMS | 20 | 0 | 20 | 1KRG113AR | 1KRG143AR | C1 | IND (SITE RUN) | 1 x 30mm2
1 | KRG | 1KRGM0473 | IN | IN | OUT | NO | 1 | 30 | NA | PVC | PVC | 500V dc | V&T and FDR | 2RO (V&T) and 4RO (FDR) | NO | ALSTHOM | IMS | 20 | 0 | 20 | 1KRG124AR | 1KRG143AR | C1 | IND (SITE RUN) | 1 x 30mm2
1 | KRG | 1KRGM0474 | IN | IN | OUT | NO | 1 | 30 | NA | PVC | PVC | 500V dc | V&T and FDR | 2RO (V&T) and 4RO (FDR) | NO | ALSTHOM | IMS | 20 | 0 | 20 | 1KRG133AR | 1KRG143AR | C1 | IND (SITE RUN) | 1 x 30mm2
1 | KRG | 1KRGM0475 | IN | IN | OUT | NO | 1 | 0.9 | NA | PVC | PVC | 500V dc | V&T and FDR | 2RO (V&T) and 4RO (FDR) | NO | ALSTHOM | IMS | 20 | 0 | 20 | 1KRG111AR | 1KRG112AR | C1 | IND (SITE RUN) | 1 x 0,9mm2
1 | KRG | 1KRGM0476 | IN | IN | OUT | NO | 4 | 1 | 2PTB (NA) | PVC | PVC | 500V dc | V&T and FDR | 2RO (V&T) and 4RO (FDR) | NO | ALSTHOM | IMS | 20 | 0 | 20 | 1KRG111AR | 1KRG112AR | C1 | IND (SITE RUN) | 2PTB x 1mm2
1 | KRG | 1KRGM0477 | IN | IN | OUT | NO | 1 | 0.9 | NA | PVC | PVC | 500V dc | V&T and FDR | 2RO (V&T) and 4RO (FDR) | NO | ALSTHOM | IMS | 20 | 0 | 20 | 1KRG121AR | 1KRG122AR | C1 | IND (SITE RUN) | 1 x 0,9mm2
1 | KRG | 1KRGM0478 | IN | IN | OUT | NO | 1 | 6 | NA | PVC | PVC | 500V dc | V&T and FDR | 2RO (V&T) and 4RO (FDR) | NO | ALSTHOM | IMS | 20 | 0 | 20 | 1KRG121AR | 1KRG123AR | C1 | IND (SITE RUN) | 1 x 6mm2
1 | KRG | 1KRGM0479 | IN | IN | OUT | NO | 4 | 1 | 2PTB (NA) | PVC | PVC | 500V dc | V&T and FDR | 2RO (V&T) and 4RO (FDR) | NO | ALSTHOM | IMS | 20 | 0 | 20 | 1KRG121AR | 1KRG122AR | C1 | IND (SITE RUN) | 2PTB x 1mm2
1 | KRG | 1KRGM0480 | IN | IN | OUT | NO | 4 | 1 | 2PTB (NA) | PVC | PVC | 500V dc | V&T and FDR | 2RO (V&T) and 4RO (FDR) | NO | ALSTHOM | IMS | 20 | 0 | 20 | 1KRG122AR | 1KRG123AR | C1 | IND (SITE RUN) | 2PTB x 1mm2
1 | KRG | 1KRGM0481 | IN | IN | OUT | NO | 1 | 0.9 | NA | PVC | PVC | 500V dc | V&T and FDR | 2RO (V&T) and 4RO (FDR) | NO | ALSTHOM | IMS | 20 | 0 | 20 | 1KRG131AR | 1KRG132AR | C1 | IND (SITE RUN) | 1 x 0,9mm2
1 | KRG | 1KRGM0482 | IN | IN | OUT | NO | 4 | 1 | 2PTB (NA) | PVC | PVC | 500V dc | V&T and FDR | 2RO (V&T) and 4RO (FDR) | NO | ALSTHOM | IMS | 20 | 0 | 20 | 1KRG131AR | 1KRG132AR | C1 | IND (SITE RUN) | 2PTB x 1mm2
1 | KRG | 1KRGM0483 | IN | IN | OUT | NO | 1 | 0.9 | NA | PVC | PVC | 500V dc | V&T and FDR | 2RO (V&T) and 4RO (FDR) | NO | ALSTHOM | IMS | 20 | 0 | 20 | 1KRG141AR | 1KRG142AR | C1 | IND (SITE RUN) | 1 x 0,9mm2
1 | KRG | 1KRGM0484 | IN | IN | OUT | NO | 4 | 1 | 2PTB (NA) | PVC | PVC | 500V dc | V&T and FDR | 2RO (V&T) and 4RO (FDR) | NO | ALSTHOM | IMS | 20 | 0 | 20 | 1KRG141AR | 1KRG142AR | C1 | IND (SITE RUN) | 2PTB x 1mm2
1 | KRG | 1KRGM0485 | IN | IN | OUT | NO | 4 | 1.5 | NA | PVC | PVC | 500V dc | V&T and FDR | 2RO (V&T) and 4RO (FDR) | NO | ALSTHOM | IMS | 20 | 0 | 20 | 1KRG112AR | 1KRG143AR | C1 | IND (SITE RUN) | 4 x 1,5mm2
1 | KRG | 1KRGM0486 | IN | IN | OUT | NO | 4 | 1.5 | NA | PVC | PVC | 500V dc | V&T and FDR | 2RO (V&T) and 4RO (FDR) | NO | ALSTHOM | IMS | 20 | 0 | 20 | 1KRG112AR | 1KRG143AR | C1 | IND (SITE RUN) | 4 x 1,5mm2
1 | KRG | 1KRGM0487 | IN | IN | OUT | NO | 1 | 6 | NA | PVC | PVC | 500V dc | V&T and FDR | 2RO (V&T) and 4RO (FDR) | NO | ALSTHOM | IMS | 20 | 0 | 20 | 1KRG113AR | 1KRG143AR | C1 | IND (SITE RUN) | 1 x 6mm2
1 | KRG | 1KRGM0488 | IN | IN | OUT | NO | 4 | 1.5 | NA | PVC | PVC | 500V dc | V&T and FDR | 2RO (V&T) and 4RO (FDR) | NO | ALSTHOM | IMS | 20 | 0 | 20 | 1KRG122AR | 1KRG143AR | C1 | IND (SITE RUN) | 4 x 1,5mm2
1 | KRG | 1KRGM0489 | IN | IN | OUT | NO | 4 | 1.5 | NA | PVC | PVC | 500V dc | V&T and FDR | 2RO (V&T) and 4RO (FDR) | NO | ALSTHOM | IMS | 20 | 0 | 20 | 1KRG122AR | 1KRG143AR | C1 | IND (SITE RUN) | 4 x 1,5mm2
1 | KRG | 1KRGM0490 | IN | IN | OUT | NO | 1 | 6 | NA | PVC | PVC | 500V dc | V&T and FDR | 2RO (V&T) and 4RO (FDR) | NO | ALSTHOM | IMS | 20 | 0 | 20 | 1KRG124AR | 1KRG143AR | C1 | IND (SITE RUN) | 1 x 6mm2
1 | KRG | 1KRGM0491 | IN | IN | OUT | NO | 4 | 1.5 | NA | PVC | PVC | 500V dc | V&T and FDR | 2RO (V&T) and 4RO (FDR) | NO | ALSTHOM | IMS | 20 | 0 | 20 | 1KRG132AR | 1KRG143AR | C1 | IND (SITE RUN) | 4 x 1,5mm2
1 | KRG | 1KRGM0492 | IN | IN | OUT | NO | 4 | 1.5 | NA | PVC | PVC | 500V dc | V&T and FDR | 2RO (V&T) and 4RO (FDR) | NO | ALSTHOM | IMS | 20 | 0 | 20 | 1KRG132AR | 1KRG143AR | C1 | IND (SITE RUN) | 4 x 1,5mm2
1 | KRG | 1KRGM0493 | IN | IN | OUT | NO | 1 | 6 | NA | PVC | PVC | 500V dc | V&T and FDR | 2RO (V&T) and 4RO (FDR) | NO | ALSTHOM | IMS | 20 | 0 | 20 | 1KRG133AR | 1KRG143AR | C1 | IND (SITE RUN) | 1 x 6mm2
1 | KRG | 1KRGM0494 | IN | IN | OUT | NO | 1 | , | NA | PVC | PVC | 500V dc | V&T and FDR | 2RO (V&T) and 4RO (FDR) | NO | ALSTHOM | IMS | 20 | 0 | 20 | 1KRG111AR | 1KRG112AR | C1 | IND (SITE RUN) | 1 x 6mm2
1 | KRG | 1KRGM0495 | IN | IN | OUT | NO | 1 | 6 | NA | PVC | PVC | 500V dc | V&T and FDR | 2RO (V&T) and 4RO (FDR) | NO | ALSTHOM | IMS | 20 | 0 | 20 | 1KRG111AR | 1KRG112AR | C1 | IND (SITE RUN) | 1 x 6mm2
1 | KRG | 1KRGM0496 | IN | IN | OUT | NO | 1 | 0.9 | NA | PVC | PVC | 500V dc | V&T and FDR | 2RO (V&T) and 4RO (FDR) | NO | ALSTHOM | IMS | 20 | 0 | 20 | 1KRG111AR | 1KRG113AR | C1 | IND (SITE RUN) | 1 x 0,9mm2
1 | KRG | 1KRGM0497 | IN | IN | OUT | NO | 1 | 6 | NA | PVC | PVC | 500V dc | V&T and FDR | 2RO (V&T) and 4RO (FDR) | NO | ALSTHOM | IMS | 20 | 0 | 20 | 1KRG111AR | 1KRG113AR | C1 | IND (SITE RUN) | 1 x 6mm2
1 | KRG | 1KRGM0498 | IN | IN | OUT | NO | 1 | 0.9 | NA | PVC | PVC | 500V dc | V&T and FDR | 2RO (V&T) and 4RO (FDR) | NO | ALSTHOM | IMS | 20 | 0 | 20 | 1KRG121AR | 1KRG124AR | C1 | IND (SITE RUN) | 1 x 0,9mm2
1 | KRG | 1KRGM0499 | IN | IN | OUT | NO | 1 | 0.9 | NA | PVC | PVC | 500V dc | V&T and FDR | 2RO (V&T) and 4RO (FDR) | NO | ALSTHOM | IMS | 20 | 0 | 20 | 1KRG121AR | 1KRG123AR | C1 | IND (SITE RUN) | 1 x 0,9mm2
1 | KRG | 1KRGM0500 | IN | IN | OUT | NO | 1 | 6 | NA | PVC | PVC | 500V dc | V&T and FDR | 2RO (V&T) and 4RO (FDR) | NO | ALSTHOM | IMS | 20 | 0 | 20 | 1KRG121AR | 1KRG122AR | C1 | IND (SITE RUN) | 1 x 6mm2
1 | KRG | 1KRGM0501 | IN | IN | OUT | NO | 1 | 6 | NA | PVC | PVC | 500V dc | V&T and FDR | 2RO (V&T) and 4RO (FDR) | NO | ALSTHOM | IMS | 20 | 0 | 20 | 1KRG121AR | 1KRG123AR | C1 | IND (SITE RUN) | 1 x 6mm2
1 | KRG | 1KRGM0502 | IN | IN | OUT | NO | 1 | 6 | NA | PVC | PVC | 500V dc | V&T and FDR | 2RO (V&T) and 4RO (FDR) | NO | ALSTHOM | IMS | 20 | 0 | 20 | 1KRG121AR | 1KRG124AR | C1 | IND (SITE RUN) | 1 x 6mm2
1 | KRG | 1KRGM0503 | IN | IN | OUT | NO | 1 | 0.9 | NA | PVC | PVC | 500V dc | V&T and FDR | 2RO (V&T) and 4RO (FDR) | NO | ALSTHOM | IMS | 20 | 0 | 20 | 1KRG131AR | 1KRG133AR | C1 | IND (SITE RUN) | 1 x 0,9mm2
1 | KRG | 1KRGM0504 | IN | IN | OUT | NO | 1 | 6 | NA | PVC | PVC | 500V dc | V&T and FDR | 2RO (V&T) and 4RO (FDR) | NO | ALSTHOM | IMS | 20 | 0 | 20 | 1KRG131AR | 1KRG132AR | C1 | IND (SITE RUN) | 1 x 6mm2
1 | KRG | 1KRGM0505 | IN | IN | OUT | NO | 1 | 6 | NA | PVC | PVC | 500V dc | V&T and FDR | 2RO (V&T) and 4RO (FDR) | NO | ALSTHOM | IMS | 20 | 0 | 20 | 1KRG131AR | 1KRG133AR | C1 | IND (SITE RUN) | 1 x 6mm2
1 | KRG | 1KRGM0506 | IN | IN | OUT | NO | 1 | 6 | NA | PVC | PVC | 500V dc | V&T and FDR | 2RO (V&T) and 4RO (FDR) | NO | ALSTHOM | IMS | 20 | 0 | 20 | 1KRG141AR | 1KRG142AR | C1 | IND (SITE RUN) | 1 x 6mm2
1 | KRG | 1KRGM0600 | IN | IN | OUT | NO | 4 | 1 | 2PTB (NA) | PVC | PVC | 500V dc | V&T and FDR | 2RO (V&T) and 4RO (FDR) | NO | ALSTHOM | IMS | 20 | 0 | 20 | 1KRG150AR | 1KRG152AR | C1 | IND (SITE RUN) | 2PTB x 1mm2
1 | KRG | 1KRGM0900 | IN | IN | OUT | NO | 2 | 1 | 1PTB (A) | PVC | XLPE | 500V dc | V&T and FDR | 2RO (V&T) and 4RO (FDR) | NO | NIA (MODIFICATION) | IMS |  |  | 20 | 1KRG152AR | 1KRT002EN | C1 |  | 1PTB x 1mm2 | [5 empty] | not in pericles
1 | KRG | 1KRGM0903 | IN | IN | OUT | NO | 32 | 0.34 | 16Pair (NA) | PVC | XLPE | 500V dc | V&T and FDR | 2RO (V&T) and 4RO (FDR) | NO | NIA (MODIFICATION) | IMS | 6 | 6 | 0 | 9KRG153AR | 1KRG152AR | C1 | IND (SITE RUN) | 16Pair x 0,34mm2 | [5 empty] | not in pericles
1 | KRG | 1KRGM0904 | IN | IN | OUT | NO | 4 | 1.5 | A | PVC | XLPE | 500V dc | V&T and FDR | 2RO (V&T) and 4RO (FDR) | NO | NIA (MODIFICATION) | IMS | 0 | 6 | 0 | 1KRG121AR | 1KRG124AR | C1 |  | 4 x 1,5mm2 | [5 empty] | not in pericles
1 | KRG | 1KRGM0905 | IN | IN | OUT | NO | 4 | 1.5 | NA | PVC | XLPE | 500V dc | V&T and FDR | 2RO (V&T) and 4RO (FDR) | NO | NIA (MODIFICATION) | IMS | 15 | 17 | 0 | 1KRG113AR | 1KRG124AR | C1 | IND (SITE RUN) | 4 x 1,5mm2 | [5 empty] | not in pericles
1 | KRG | 1KRGM0906 | IN | IN | OUT | NO | 4 | 1.5 | NA | PVC | XLPE | 500V dc | V&T and FDR | 2RO (V&T) and 4RO (FDR) | NO | NIA (MODIFICATION) | IMS | 20 | 42 | 0 | 1KRG011AR | 1KRG143AR | C1 | A 01 1W6684A1 1W605 A 01 1W6684A1 1W605 A 01 1W6684A1 1W609 A 02 1L6684A1 1L605 A 02 1L6684A1 1L609 A 03 1L6659F1 1L609 A 04 1L6659E1 1L609 A 05 1L6666A2 1L609 | 4 x 1,5mm2
1 | KRG | 1KRGM0907 | IN | IN | OUT | NO | 4 | 1.5 | NA | PVC | XLPE | 500V dc | V&T and FDR | 2RO (V&T) and 4RO (FDR) | NO | NIA (MODIFICATION) | IMS | 19 | 34 | 0 | 1KRG021AR | 1KRG143AR | C1 | A 01 1W6685A2 1W605 A 01 1W6685A2 1W605 A 01 1W6685A2 1W607 A 02 1L6685A2 1L605 A 02 1L6685A2 1L609 A 03 1L6659F1 1L609 A 04 1L6659E1 1L609 A 05 1L6666A2 1L609 | 4 x 1,5mm2
1 | KRG | 1KRGM0908 | IN | IN | OUT | NO | 4 | 1.5 | NA | PVC | XLPE | 500V dc | V&T and FDR | 2RO (V&T) and 4RO (FDR) | NO | NIA (MODIFICATION) | IMS | 30 | 36 | 0 | 1KRG031AR | 1KRG143AR | C1 | A 01 1W6686A3 1W603 A 01 1W6686A3 1W603 A 01 1W6686A3 1W605 A 02 1L6686A3 1L605 A 02 1L6686A3 1L609 A 03 1L6659F1 1L609 A 04 1L6659E1 1L609 A 05 1L6666A2 1L609 | 4 x 1,5mm2
1 | KRG | 1KRGM0909 | IN | IN | OUT | NO | 2 | 1 | 1PTB (NA) | PVC | XLPE | 500V dc | V&T and FDR | 2RO (V&T) and 4RO (FDR) | NO | NIA (MODIFICATION) | IMS | 3 | 3 | 0 | 1KRG111AR | 1KRG113AR | C1 | IND (SITE RUN) | 1PTB x 1mm2
1 | KRG | 1KRGM0910 | IN | IN | OUT | NO | 2 | 1.5 | A | PVC | XLPE | 500V dc | V&T and FDR | 2RO (V&T) and 4RO (FDR) | NO | NIA (MODIFICATION) | IMS | 0 | 20 | 0 | 1KRG022AR | 1KRG143AR | C1 |  | 2 x 1,5mm2 | [5 empty] | not in pericles
1 | KRG | 1KRGM0911 | IN | IN | OUT | NO | 2 | 1.5 | A | PVC | XLPE | 500V dc | V&T and FDR | 2RO (V&T) and 4RO (FDR) | NO | NIA (MODIFICATION) | IMS | 0 | 20 | 0 | 1KRG012AR | 1KRG143AR | C1 |  | 2 x 1,5mm2
1 | KRG | 1KRGM0912 | IN | IN | OUT | NO | 2 | 1 | 1PTB (NA) | PVC | XLPE | 500V dc | V&T and FDR | 2RO (V&T) and 4RO (FDR) | NO | NIA (MODIFICATION) | IMS | 6 | 6 | 0 | 1KRG143AR | 1KRG142AR | C1 | IND (SITE RUN) | 1PTB x 1mm2
1 | KRG | 1KRGM0913 | IN | IN | OUT | NO | 2 | 1 | 1PTB (NA) | PVC | XLPE | 500V dc | V&T and FDR | 2RO (V&T) and 4RO (FDR) | NO | NIA (MODIFICATION) | IMS | 6 | 6 | 0 | 1KRG143AR | 1KRG142AR | C1 | IND (SITE RUN) | 1PTB x 1mm2
1 | KRG | 1KRGM0914 | IN | IN | OUT | NO | 32 | 0.34 | 16Pair (NA) | PVC | XLPE | 500V dc | V&T and FDR | 2RO (V&T) and 4RO (FDR) | NO | NIA (MODIFICATION) | IMS | 27 | 20 | 0 | 1KRG152AR | 1KIT109AR | C1 | A 01 1L6668A1 1L609 A 01 1L6668A1 1L609 A 02 1L6664B2 1L609 A 03 1L6664C2 1L609 A 04 1L6665J1 1L609 A 05 1L6665H1 1L609 A 06 1L6665G1 1L609 A 07 1L6665F1 1L609 A 08 1L6665E1 1L609 A 09 1L6665D1 1L609 A 10 1L6665C1 1L609 | 16Pair x 0,34mm2
1 | KRG | 1KRGM0916 | IN | IN | OUT | NO | 2 | 1 | 1PTB (NA) | PVC | XLPE | 500V dc | V&T and FDR | 2RO (V&T) and 4RO (FDR) | NO | NIA (MODIFICATION) | IMS |  |  | 10 | 1KRG143AR | 1KRG142AR | C1 | IND 6651 C - B,IND | 1PTB x 1mm2 | [5 empty] | not in pericles
1 | KRT | 1KRTM0692 | IN | IN | OUT | NO | 32 | 0.34 | 16Pair (NA) | PVC | XLPE | 500V dc | V&T and FDR | 2RO (V&T) and 4RO (FDR) | NO | LAPP | IMS |  |  | 30 | 1KRG152AR | 1KIT410AR | C1 | IND (SITE RUN) | 16Pair x 0,34mm2 | [5 empty] | duplicate cable number
1 | KRT | 1KRTM0720 | IN | IN | IN | YES | 2 | 60 | DBA (A) | PVC | XLPE | 500V dc | V&T and FDR | 2RO (V&T) and 4RO (FDR) | NO | ALSTHOM | IMS |  |  |  | 1KRT022MA | Penetration PNL528/G/H | 3 | IND (SITE RUN) | 1PTB x 0,5mm2 | [5 empty] | not in pericles
1 | KRT | 1KRTM0721 | IN | IN | IN | YES | 2 | 60 | DBA (A) | PVC | XLPE | 500V dc | V&T and FDR | 2RO (V&T) and 4RO (FDR) | NO | ALSTHOM | IMS |  |  |  | 1KRT023MA | Penetration PNL528/G/H | 3 | IND (SITE RUN) | 1PTB x 0,5mm2 | [5 empty] | not in pericles
1 | KRT | 1KRTM1001 | IN | IN | OUT | NO | NIA | NIA | Special Cable to Detector | NIA | NIA | NIA | V&T and FDR | 2RO (V&T) and 4RO (FDR) | NO | LAPP | IMS |  |  |  | 1KRT001MA | 1KRT001CR | N1 | IND (SITE RUN) | Special Composite Cable to Detector | [5 empty] | not in pericles
1 | KRT | 1KRTM1002 | IN | IN | OUT | NO | 2 | 0.5 | 1PTB (NA) | PVC | XLPE | 500V dc | V&T and FDR | 2RO (V&T) and 4RO (FDR) | NO | LAPP | IMS |  |  |  | 1KRT001CR | 1KRT002CR | C1 | IND (SITE RUN) | 1PTB x 0,5mm2 | [5 empty] | not in pericles
1 | KRT | 1KRTM1003 | IN | IN | OUT | NO | 2 | 0.5 | 1PTB (NA) | PVC | XLPE | 500V dc | V&T and FDR | 2RO (V&T) and 4RO (FDR) | NO | LAPP | IMS |  |  |  | 1KRT002CR | 1KRT001IK | C1 | IND (SITE RUN) | 1PTB x 0,5mm2 | [5 empty] | not in pericles
1 | KRT | 1KRTM1004 | IN | IN | OUT | NO | NIA | NIA | Special Cable to Detector | NIA | NIA | NIA | V&T and FDR | 2RO (V&T) and 4RO (FDR) | NO | LAPP | IMS |  |  |  | 1KRT002MA | 1KRT003CR | N1 | IND (SITE RUN) | Special Composite Cable to Detector | [5 empty] | not in pericles
1 | KRT | 1KRTM1005 | IN | IN | OUT | NO | 2 | 0.5 | 1PTB (NA) | PVC | XLPE | 500V dc | V&T and FDR | 2RO (V&T) and 4RO (FDR) | NO | LAPP | IMS |  |  |  | 1KRT003CR | 1KRT004CR | C1 | IND (SITE RUN) | 1PTB x 0,5mm2 | [5 empty] | not in pericles
1 | KRT | 1KRTM1006 | IN | IN | OUT | NO | 2 | 0.5 | 1PTB (NA) | PVC | XLPE | 500V dc | V&T and FDR | 2RO (V&T) and 4RO (FDR) | NO | LAPP | IMS |  |  |  | 1KRT004CR | 1KRT002IK | N1 | IND (SITE RUN) | 1PTB x 0,5mm2 | [5 empty] | not in pericles
1 | KRT | 1KRTM1007 | IN | IN | OUT | NO | NIA | NIA | Special Cable to Detector | NIA | NIA | NIA | V&T and FDR | 2RO (V&T) and 4RO (FDR) | NO | LAPP | IMS |  |  |  | 1KRT004CR | 1KRT002MD | C1 | IND (SITE RUN) | Special Composite Cable to Detector | [5 empty] | not in pericles
1 | KRT | 1KRTM1008 | IN | IN | OUT | NO | NIA | NIA | Special Cable to Detector | NIA | NIA | NIA | V&T and FDR | 2RO (V&T) and 4RO (FDR) | NO | LAPP | IMS |  |  |  | 1KRT003MA | 1KRT005CR | N1 | IND (SITE RUN) | Special Composite Cable to Detector | [5 empty] | not in pericles
1 | KRT | 1KRTM1009 | IN | IN | OUT | NO | 2 | 0.5 | 1PTB (NA) | PVC | XLPE | 500V dc | V&T and FDR | 2RO (V&T) and 4RO (FDR) | NO | LAPP | IMS |  |  |  | 1KRT005CR | 1KRT006CR | N1 | IND (SITE RUN) | 1PTB x 0,5mm2 | [5 empty] | not in pericles
1 | KRT | 1KRTM1010 | IN | IN | OUT | NO | 2 | 0.5 | 1PTB (NA) | PVC | XLPE | 500V dc | V&T and FDR | 2RO (V&T) and 4RO (FDR) | NO | LAPP | IMS |  |  |  | 1KRT006CR | 1KRT003IK | N1 | IND (SITE RUN) | 1PTB x 0,5mm2 | [5 empty] | not in pericles
1 | KRT | 1KRTM1011 | IN | IN | OUT | NO | NIA | NIA | Special Cable to Detector | NIA | NIA | NIA | V&T and FDR | 2RO (V&T) and 4RO (FDR) | NO | LAPP | IMS |  |  |  | 1KRT006CR | 1KRT003MD | N1 | IND (SITE RUN) | Special Composite Cable to Detector | [5 empty] | not in pericles
1 | KRT | 1KRTM1012 | IN | IN | OUT | NO | NIA | NIA | Special Cable to Detector | NIA | NIA | NIA | V&T and FDR | 2RO (V&T) and 4RO (FDR) | NO | LAPP | IMS |  |  |  | 1KRT004MA | 1KRT007CR | N1 | IND (SITE RUN) | Special Composite Cable to Detector | [5 empty] | not in pericles
1 | KRT | 1KRTM1013 | IN | IN | OUT | NO | 2 | 0.5 | 1PTB (NA) | PVC | XLPE | 500V dc | V&T and FDR | 2RO (V&T) and 4RO (FDR) | NO | LAPP | IMS |  |  |  | 1KRT007CR | 1KRT008CR | N1 | IND (SITE RUN) | 1PTB x 0,5mm2 | [5 empty] | not in pericles
1 | KRT | 1KRTM1014 | IN | IN | OUT | NO | 2 | 0.5 | 1PTB (NA) | PVC | XLPE | 500V dc | V&T and FDR | 2RO (V&T) and 4RO (FDR) | NO | LAPP | IMS |  |  |  | 1KRT008CR | 1KRT004IK | N1 | IND (SITE RUN) | 1PTB x 0,5mm2 | [5 empty] | not in pericles
1 | KRT | 1KRTM1015 | IN | IN | OUT | NO | NIA | NIA | Special Cable to Detector | NIA | NIA | NIA | V&T and FDR | 2RO (V&T) and 4RO (FDR) | NO | LAPP | IMS |  |  |  | 1KRT008CR | 1KRT004MD | N1 | IND (SITE RUN) | Special Composite Cable to Detector | [5 empty] | not in pericles
1 | KRT | 1KRTM1016 | IN | IN | OUT | NO | NIA | NIA | Special Cable to Detector | NIA | NIA | NIA | V&T and FDR | 2RO (V&T) and 4RO (FDR) | NO | LAPP | IMS |  |  |  | 1KRT005MA | 1KRT009CR | N1 | IND (SITE RUN) | Special Composite Cable to Detector | [5 empty] | not in pericles
1 | KRT | 1KRTM1017 | IN | IN | OUT | NO | 2 | 0.5 | 1PTB (NA) | PVC | XLPE | 500V dc | V&T and FDR | 2RO (V&T) and 4RO (FDR) | NO | LAPP | IMS |  |  |  | 1KRT009CR | 1KRT010CR | N1 | IND (SITE RUN) | 1PTB x 0,5mm2 | [5 empty] | not in pericles
1 | KRT | 1KRTM1018 | IN | IN | OUT | NO | 2 | 0.5 | 1PTB (NA) | PVC | XLPE | 500V dc | V&T and FDR | 2RO (V&T) and 4RO (FDR) | NO | LAPP | IMS |  |  |  | 1KRT010CR | 1KRT005IK | N1 | IND (SITE RUN) | 1PTB x 0,5mm2 | [5 empty] | not in pericles
1 | KRT | 1KRTM1019 | IN | IN | OUT | NO | NIA | NIA | Special Cable to Detector | NIA | NIA | NIA | V&T and FDR | 2RO (V&T) and 4RO (FDR) | NO | LAPP | IMS |  |  |  | 1KRT010CR | 1KRT005MD | N1 | IND (SITE RUN) | Special Composite Cable to Detector | [5 empty] | not in pericles
1 | KRT | 1KRTM1020 | IN | IN | OUT | NO | NIA | NIA | Special Cable to Detector | NIA | NIA | NIA | V&T and FDR | 2RO (V&T) and 4RO (FDR) | NO | LAPP | IMS |  |  |  | 1KRT006MA | 1KRT011CR | N1 | IND (SITE RUN) | Special Composite Cable to Detector | [5 empty] | not in pericles
1 | KRT | 1KRTM1021 | IN | IN | OUT | NO | 2 | 0.5 | 1PTB (NA) | PVC | XLPE | 500V dc | V&T and FDR | 2RO (V&T) and 4RO (FDR) | NO | LAPP | IMS |  |  |  | 1KRT011CR | 1KRT012CR | N1 | IND (SITE RUN) | 1PTB x 0,5mm2 | [5 empty] | not in pericles
1 | KRT | 1KRTM1022 | IN | IN | OUT | NO | 2 | 0.5 | 1PTB (NA) | PVC | XLPE | 500V dc | V&T and FDR | 2RO (V&T) and 4RO (FDR) | NO | LAPP | IMS |  |  |  | 1KRT012CR | 1KRT006IK | N1 | IND (SITE RUN) | 1PTB x 0,5mm2 | [5 empty] | not in pericles
1 | KRT | 1KRTM1023 | IN | IN | OUT | NO | NIA | NIA | Special Cable to Detector | NIA | NIA | NIA | V&T and FDR | 2RO (V&T) and 4RO (FDR) | NO | LAPP | IMS |  |  |  | 1KRT012CR | 1KRT006MD | N1 | IND (SITE RUN) | Special Composite Cable to Detector | [5 empty] | not in pericles
1 | KRT | 1KRTM1024 | IN | IN | OUT | NO | NIA | NIA | Special Cable to Detector | NIA | NIA | NIA | V&T and FDR | 2RO (V&T) and 4RO (FDR) | NO | LAPP | IMS |  |  |  | 1KRT007MA | 1KRT013CR | X1 | IND (SITE RUN) | Special Composite Cable to Detector | [5 empty] | not in pericles
1 | KRT | 1KRTM1025 | IN | IN | OUT | NO | 2 | 0.5 | 1PTB (NA) | PVC | XLPE | 500V dc | V&T and FDR | 2RO (V&T) and 4RO (FDR) | NO | LAPP | IMS |  |  |  | 1KRT013CR | 1KRT007IK | X1 | IND (SITE RUN) | 1PTB x 0,5mm2 | [5 empty] | not in pericles
1 | KRT | 1KRTM1026 | IN | IN | OUT | NO | 2 | 0.5 | 1PTB (NA) | PVC | XLPE | 500V dc | V&T and FDR | 2RO (V&T) and 4RO (FDR) | NO | LAPP | IMS |  |  |  | 1KRT019CR | 1KRT008IK | W1 | IND (SITE RUN) | 1PTB x 0,5mm2 | [5 empty] | not in pericles
1 | KRT | 1KRTM1027 | IN | IN | OUT | NO | 2 | 0.5 | 1PTB (NA) | PVC | XLPE | 500V dc | V&T and FDR | 2RO (V&T) and 4RO (FDR) | NO | LAPP | IMS |  |  |  | 1KRT019CR | 1KRT009IK | W1 | IND (SITE RUN) | 1PTB x 0,5mm2 | [5 empty] | not in pericles
1 | KRT | 1KRTM1028 | IN | IN | OUT | NO | 2 | 0.5 | 1PTB (NA) | PVC | XLPE | 500V dc | V&T and FDR | 2RO (V&T) and 4RO (FDR) | NO | LAPP | IMS |  |  |  | 1KRT019CR | 1KRT024IK | W1 | IND (SITE RUN) | 1PTB x 0,5mm2 | [5 empty] | not in pericles
1 | KRT | 1KRTM1029 | IN | IN | OUT | NO | NIA | NIA | Special Cable to Detector | NIA | NIA | NIA | V&T and FDR | 2RO (V&T) and 4RO (FDR) | NO | LAPP | IMS |  |  |  | 1KRT010MA | 1KRT022CR | N1 | IND (SITE RUN) | Special Composite Cable to Detector | [5 empty] | not in pericles
1 | KRT | 1KRTM1030 | IN | IN | OUT | NO | 2 | 0.5 | 1PTB (NA) | PVC | XLPE | 500V dc | V&T and FDR | 2RO (V&T) and 4RO (FDR) | NO | LAPP | IMS |  |  |  | 1KRT022CR | 1KRT010IK | W1 | IND (SITE RUN) | 1PTB x 0,5mm2 | [5 empty] | not in pericles
1 | KRT | 1KRTM1031 | IN | IN | OUT | NO | NIA | NIA | Special Cable to Detector | NIA | NIA | NIA | V&T and FDR | 2RO (V&T) and 4RO (FDR) | NO | LAPP | IMS |  |  |  | 1KRT011MA | 1KRT023CR | 3 | IND (SITE RUN) | Special Composite Cable to Detector | [5 empty] | not in pericles
1 | KRT | 1KRTM1032 | IN | IN | OUT | NO | 2 | 0.5 | 1PTB (NA) | PVC | XLPE | 500V dc | V&T and FDR | 2RO (V&T) and 4RO (FDR) | NO | LAPP | IMS |  |  |  | 1KRT023CR | Penetration PNL 527/E | 3 | IND (SITE RUN) | 1PTB x 0,5mm2 | [5 empty] | not in pericles
1 | KRT | 1KRTM1033 | IN | IN | OUT | NO | 2 | 0.5 | 1PTB (NA) | PVC | XLPE | 500V dc | V&T and FDR | 2RO (V&T) and 4RO (FDR) | NO | LAPP | IMS |  |  |  | Penetration PNL 527/E | 1KRT011IK | W1 | IND (SITE RUN) | 1PTB x 0,5mm2 | [5 empty] | not in pericles
1 | KRT | 1KRTM1034 | IN | IN | OUT | NO | NIA | NIA | Special Cable to Detector | NIA | NIA | NIA | V&T and FDR | 2RO (V&T) and 4RO (FDR) | NO | LAPP | IMS |  |  |  | 1KRT012MA | 1KRT024CR | 3 | IND (SITE RUN) | Special Composite Cable to Detector | [5 empty] | not in pericles
1 | KRT | 1KRTM1035 | IN | IN | OUT | NO | 2 | 0.5 | 1PTB (NA) | PVC | XLPE | 500V dc | V&T and FDR | 2RO (V&T) and 4RO (FDR) | NO | LAPP | IMS |  |  |  | 1KRT024CR | 1PMC003CR | W1 | IND (SITE RUN) | 1PTB x 0,5mm2 | [5 empty] | not in pericles
1 | KRT | 1KRTM1036 | IN | IN | OUT | NO | 10 | 0.5 | FC | PVC | XLPE | 500V dc | V&T and FDR | 2RO (V&T) and 4RO (FDR) | NO | LAPP | IMS |  |  |  | 1PMC003CR | 1PMC002CR | 3 | IND (SITE RUN) | 10 x Core Festoon Cable | [5 empty] | not in pericles
1 | KRT | 1KRTM1037 | IN | IN | OUT | NO | 2 | 0.5 | 1PTB (NA) | PVC | XLPE | 500V dc | V&T and FDR | 2RO (V&T) and 4RO (FDR) | NO | LAPP | IMS |  |  |  | 1PMC002CR | Penetration PNL 527/E | 3 | IND (SITE RUN) | 1PTB x 0,5mm2 | [5 empty] | not in pericles
1 | KRT | 1KRTM1038 | IN | IN | OUT | NO | 2 | 0.5 | 1PTB (NA) | PVC | XLPE | 500V dc | V&T and FDR | 2RO (V&T) and 4RO (FDR) | NO | LAPP | IMS |  |  |  | Penetration PNL 527/E | 1KRT012IK | W1 | IND (SITE RUN) | 1PTB x 0,5mm2 | [5 empty] | not in pericles
1 | KRT | 1KRTM1039 | IN | IN | OUT | NO | NIA | NIA | Special Cable to Detector | NIA | NIA | NIA | V&T and FDR | 2RO (V&T) and 4RO (FDR) | NO | LAPP | IMS |  |  |  | 1KRT013MA | 1KRT027CR | K3 | IND (SITE RUN) | Special Composite Cable to Detector | [5 empty] | not in pericles
1 | KRT | 1KRTM1040 | IN | IN | OUT | NO | 2 | 0.5 | 1PTB (NA) | PVC | XLPE | 500V dc | V&T and FDR | 2RO (V&T) and 4RO (FDR) | NO | LAPP | IMS |  |  |  | 1KRT027CR | 1KRT073CR | W1 | IND (SITE RUN) | 1PTB x 0,5mm2 | [5 empty] | not in pericles
1 | KRT | 1KRTM1041 | IN | IN | OUT | NO | 10 | 0.5 | FC | PVC | XLPE | 500V dc | V&T and FDR | 2RO (V&T) and 4RO (FDR) | NO | LAPP | IMS |  |  |  | 1KRT073CR | 1KRT074CR | K3 | IND (SITE RUN) | 10 x Core Festoon Cable | [5 empty] | not in pericles
1 | KRT | 1KRTM1042 | IN | IN | OUT | NO | 2 | 0.5 | 1PTB (NA) | PVC | XLPE | 500V dc | V&T and FDR | 2RO (V&T) and 4RO (FDR) | NO | LAPP | IMS |  |  |  | 1KRT074CR | 1KRT013IK | K3 | IND (SITE RUN) | 1PTB x 0,5mm2 | [5 empty] | not in pericles
1 | KRT | 1KRTM1043 | IN | IN | OUT | NO | NIA | NIA | Special Cable to Detector | NIA | NIA | NIA | V&T and FDR | 2RO (V&T) and 4RO (FDR) | NO | LAPP | IMS |  |  |  | 1KRT014MA | 1KRT028CR | K3 | IND (SITE RUN) | Special Composite Cable to Detector | [5 empty] | not in pericles
1 | KRT | 1KRTM1044 | IN | IN | OUT | NO | 2 | 0.5 | 1PTB (NA) | PVC | XLPE | 500V dc | V&T and FDR | 2RO (V&T) and 4RO (FDR) | NO | LAPP | IMS |  |  |  | 1KRT028CR | 1KRT014IK | W1 | IND (SITE RUN) | 1PTB x 0,5mm2 | [5 empty] | not in pericles
1 | KRT | 1KRTM1045 | IN | IN | OUT | NO | NIA | NIA | Special Cable to Detector | NIA | NIA | NIA | V&T and FDR | 2RO (V&T) and 4RO (FDR) | NO | LAPP | IMS |  |  |  | 1KRT015MA | 1KRT029CR | N1 | IND (SITE RUN) | Special Composite Cable to Detector | [5 empty] | not in pericles
1 | KRT | 1KRTM1046 | IN | IN | OUT | NO | 2 | 0.5 | 1PTB (NA) | PVC | XLPE | 500V dc | V&T and FDR | 2RO (V&T) and 4RO (FDR) | NO | LAPP | IMS |  |  |  | 1KRT029CR | 1KRT015IK | W1 | IND (SITE RUN) | 1PTB x 0,5mm2 | [5 empty] | not in pericles
1 | KRT | 1KRTM1047 | IN | IN | OUT | NO | 2 | 0.5 | 1PTB (NA) | PVC | XLPE | 500V dc | V&T and FDR | 2RO (V&T) and 4RO (FDR) | NO | LAPP | IMS |  |  |  | 1KRT033CR | 1KRT016IK | W1 | IND (SITE RUN) | 1PTB x 0,5mm2 | [5 empty] | not in pericles
1 | KRT | 1KRTM1048 | IN | IN | OUT | NO | 2 | 0.5 | 1PTB (NA) | PVC | XLPE | 500V dc | V&T and FDR | 2RO (V&T) and 4RO (FDR) | NO | LAPP | IMS |  |  |  | 1KRT033CR | 1KRT017IK | W1 | IND (SITE RUN) | 1PTB x 0,5mm2 | [5 empty] | not in pericles
1 | KRT | 1KRTM1049 | IN | IN | OUT | NO | 2 | 0.5 | 1PTB (NA) | PVC | XLPE | 500V dc | V&T and FDR | 2RO (V&T) and 4RO (FDR) | NO | LAPP | IMS |  |  |  | 1KRT033CR | 1KRT025IK | W1 | IND (SITE RUN) | 1PTB x 0,5mm2 | [5 empty] | not in pericles
1 | KRT | 1KRTM1050 | IN | IN | OUT | NO | 2 | 0.5 | 1PTB (NA) | PVC | XLPE | 500V dc | V&T and FDR | 2RO (V&T) and 4RO (FDR) | NO | LAPP | IMS |  |  |  | 1KRT039CR | 1KRT021IK | W1 | IND (SITE RUN) | 1PTB x 0,5mm2 | [5 empty] | not in pericles
1 | KRT | 1KRTM1051 | IN | IN | OUT | NO | 2 | 0.5 | 1PTB (NA) | PVC | XLPE | 500V dc | V&T and FDR | 2RO (V&T) and 4RO (FDR) | NO | LAPP | IMS |  |  |  | 1KRT039CR | 1KRT021MD | W1 | IND (SITE RUN) | 1PTB x 0,5mm2 | [5 empty] | not in pericles
1 | KRT | 1KRTM1052 | IN | IN | OUT | NO | NIA | NIA | Special Cable to Detector | NIA | NIA | NIA | V&T and FDR | 2RO (V&T) and 4RO (FDR) | NO | LAPP | IMS |  |  |  | 1KRT018MA | 1KRT040CR | C1 | IND (SITE RUN) | Special Composite Cable to Detector | [5 empty] | not in pericles
1 | KRT | 1KRTM1053 | IN | IN | OUT | NO | 2 | 0.5 | 1PTB (NA) | PVC | XLPE | 500V dc | V&T and FDR | 2RO (V&T) and 4RO (FDR) | NO | LAPP | IMS |  |  |  | 1KRT040CR | 1KRT018IK | W1 | IND (SITE RUN) | 1PTB x 0,5mm2 | [5 empty] | not in pericles
1 | KRT | 1KRTM1054 | IN | IN | OUT | NO | NIA | NIA | Special Cable to Detector | NIA | NIA | NIA | V&T and FDR | 2RO (V&T) and 4RO (FDR) | NO | LAPP | IMS |  |  |  | 1KRT019MA | 1KRT041CR | W1 | IND (SITE RUN) | Special Composite Cable to Detector | [5 empty] | not in pericles
1 | KRT | 1KRTM1055 | IN | IN | OUT | NO | 2 | 0.5 | 1PTB (NA) | PVC | XLPE | 500V dc | V&T and FDR | 2RO (V&T) and 4RO (FDR) | NO | LAPP | IMS |  |  |  | 1KRT041CR | 1KRT019IK | W1 | IND (SITE RUN) | 1PTB x 0,5mm2 | [5 empty] | not in pericles
1 | KRT | 1KRTM1057 | IN | IN | OUT | NO | 2 | 0.5 | 1PTB (NA) | PVC | XLPE | 500V dc | V&T and FDR | 2RO (V&T) and 4RO (FDR) | NO | LAPP | IMS |  |  |  | Penetration PNL528/G/H | 1KRT042CR | W1 | IND (SITE RUN) | 1PTB x 0,5mm2 | [5 empty] | not in pericles
1 | KRT | 1KRTM1058 | IN | IN | OUT | NO | 2 | 0.5 | 1PTB (NA) | PVC | XLPE | 500V dc | V&T and FDR | 2RO (V&T) and 4RO (FDR) | NO | LAPP | IMS |  |  |  | 1KRT042CR | 1KRT022IK | W1 | IND (SITE RUN) | 1PTB x 0,5mm2 | [5 empty] | not in pericles
1 | KRT | 1KRTM1060 | IN | IN | OUT | NO | 2 | 0.5 | 1PTB (NA) | PVC | XLPE | 500V dc | V&T and FDR | 2RO (V&T) and 4RO (FDR) | NO | LAPP | IMS |  |  |  | Penetration PNL528/G/H | 1KRT043CR | W1 | IND (SITE RUN) | 1PTB x 0,5mm2 | [5 empty] | not in pericles
1 | KRT | 1KRTM1061 | IN | IN | OUT | NO | 2 | 0.5 | 1PTB (NA) | PVC | XLPE | 500V dc | V&T and FDR | 2RO (V&T) and 4RO (FDR) | NO | LAPP | IMS |  |  |  | 1KRT043CR | 1KRT023IK | W1 | IND (SITE RUN) | 1PTB x 0,5mm2 | [5 empty] | not in pericles
1 | KRT | 1KRTM1062 | IN | IN | OUT | NO | NIA | NIA | Special Cable to Detector | NIA | NIA | NIA | V&T and FDR | 2RO (V&T) and 4RO (FDR) | NO | LAPP | IMS |  |  |  | 1KRT040MA | 1KRT044CR | N1 | IND (SITE RUN) | Special Composite Cable to Detector | [5 empty] | not in pericles
1 | KRT | 1KRTM1063 | IN | IN | OUT | NO | 2 | 0.5 | 1PTB (NA) | PVC | XLPE | 500V dc | V&T and FDR | 2RO (V&T) and 4RO (FDR) | NO | LAPP | IMS |  |  |  | 1KRT044CR | PenetrationPNL527/E | 3 | IND (SITE RUN) | 1PTB x 0,5mm2 | [5 empty] | not in pericles
1 | KRT | 1KRTM1064 | IN | IN | OUT | NO | 2 | 0.5 | 1PTB (NA) | PVC | XLPE | 500V dc | V&T and FDR | 2RO (V&T) and 4RO (FDR) | NO | LAPP | IMS |  |  |  | PenetrationPNL527/E | 1KRT045CR | N1 | IND (SITE RUN) | 1PTB x 0,5mm2 | [5 empty] | not in pericles
1 | KRT | 1KRTM1065 | IN | IN | OUT | NO | NIA | NIA | Special Cable to Detector | NIA | NIA | NIA | V&T and FDR | 2RO (V&T) and 4RO (FDR) | NO | LAPP | IMS |  |  |  | 1KRT041MA | 1KRT046CR | 3 | IND (SITE RUN) | Special Composite Cable to Detector | [5 empty] | not in pericles
1 | KRT | 1KRTM1066 | IN | IN | OUT | NO | NIA | NIA | Special Cable to Detector | NIA | NIA | NIA | V&T and FDR | 2RO (V&T) and 4RO (FDR) | NO | LAPP | IMS |  |  |  | 1KRT042MA | 1KRT047CR | N1 | IND (SITE RUN) | Special Composite Cable to Detector | [5 empty] | not in pericles
1 | KRT | 1KRTM1067 | IN | IN | OUT | NO | NIA | NIA | Special Cable to Detector | NIA | NIA | NIA | V&T and FDR | 2RO (V&T) and 4RO (FDR) | NO | LAPP | IMS |  |  |  | 1KRT043MA | 1KRT048CR | N1 | IND (SITE RUN) | Special Composite Cable to Detector | [5 empty] | not in pericles
1 | KRT | 1KRTM1068 | IN | IN | OUT | NO | NIA | NIA | Special Cable to Detector | NIA | NIA | NIA | V&T and FDR | 2RO (V&T) and 4RO (FDR) | NO | LAPP | IMS |  |  |  | 1KRT050MA | 1KRT049CR | N1 | IND (SITE RUN) | Special Composite Cable to Detector | [5 empty] | not in pericles
1 | KRT | 1KRTM1069 | IN | IN | OUT | NO | NIA | NIA | Special Cable to Detector | NIA | NIA | NIA | V&T and FDR | 2RO (V&T) and 4RO (FDR) | NO | LAPP | IMS |  |  |  | 1KRT049CR | 1KRT050IK | N1 | IND (SITE RUN) | Special Composite Cable to Detector | [5 empty] | not in pericles
1 | KRT | 1KRTM1070 | IN | IN | OUT | NO | 2 | 0.5 | 1PTB (NA) | PVC | XLPE | 500V dc | V&T and FDR | 2RO (V&T) and 4RO (FDR) | NO | LAPP | IMS |  |  |  | 1KRT051MA | 1KRT050CR | N1 | IND (SITE RUN) | 1PTB x 0,5mm2 | [5 empty] | not in pericles
1 | KRT | 1KRTM1071 | IN | IN | OUT | NO | 2 | 0.5 | 1PTB (NA) | PVC | XLPE | 500V dc | V&T and FDR | 2RO (V&T) and 4RO (FDR) | NO | LAPP | IMS |  |  |  | 1KRT050CR | 1KRT051IK | K2 | IND (SITE RUN) | 1PTB x 0,5mm2 | [5 empty] | not in pericles
1 | KRT | 1KRTM1072 | IN | IN | OUT | NO | NIA | NIA | Special Cable to Detector | NIA | NIA | NIA | V&T and FDR | 2RO (V&T) and 4RO (FDR) | NO | LAPP | IMS |  |  |  | 1KRT052MA | 1KRT051CR | N1 | IND (SITE RUN) | Special Composite Cable to Detector | [5 empty] | not in pericles
1 | KRT | 1KRTM1073 | IN | IN | OUT | NO | 2 | 0.5 | 1PTB (NA) | PVC | XLPE | 500V dc | V&T and FDR | 2RO (V&T) and 4RO (FDR) | NO | LAPP | IMS |  |  |  | 1KRT051CR | 1KRT052IK | N1 | IND (SITE RUN) | 1PTB x 0,5mm2 | [5 empty] | not in pericles
1 | KRT | 1KRTM1074 | IN | IN | OUT | NO | NIA | NIA | Special Cable to Detector | NIA | NIA | NIA | V&T and FDR | 2RO (V&T) and 4RO (FDR) | NO | LAPP | IMS |  |  |  | 1KRT053MA | 1KRT052CR | N1 | IND (SITE RUN) | Special Composite Cable to Detector | [5 empty] | not in pericles
1 | KRT | 1KRTM1075 | IN | IN | OUT | NO | 2 | 0.5 | 1PTB (NA) | PVC | XLPE | 500V dc | V&T and FDR | 2RO (V&T) and 4RO (FDR) | NO | LAPP | IMS |  |  |  | 1KRT052CR | 1KRT053IK | N1 | IND (SITE RUN) | 1PTB x 0,5mm2 | [5 empty] | not in pericles
1 | KRT | 1KRTM1076 | IN | IN | OUT | NO | NIA | NIA | Special Cable to Detector | NIA | NIA | NIA | V&T and FDR | 2RO (V&T) and 4RO (FDR) | NO | LAPP | IMS |  |  |  | 1KRT054MA | 1KRT053CR | N1 | IND (SITE RUN) | Special Composite Cable to Detector | [5 empty] | not in pericles
1 | KRT | 1KRTM1077 | IN | IN | OUT | NO | 2 | 0.5 | 1PTB (NA) | PVC | XLPE | 500V dc | V&T and FDR | 2RO (V&T) and 4RO (FDR) | NO | LAPP | IMS |  |  |  | 1KRT053CR | 1KRT054IK | N1 | IND (SITE RUN) | 1PTB x 0,5mm2 | [5 empty] | not in pericles
1 | KRT | 1KRTM1078 | IN | IN | OUT | NO | NIA | NIA | Special Cable to Detector | NIA | NIA | NIA | V&T and FDR | 2RO (V&T) and 4RO (FDR) | NO | LAPP | IMS |  |  |  | 1KRT055MA | 1KRT054CR | W1 | IND (SITE RUN) | Special Composite Cable to Detector | [5 empty] | not in pericles
1 | KRT | 1KRTM1079 | IN | IN | OUT | NO | 2 | 0.5 | 1PTB (NA) | PVC | XLPE | 500V dc | V&T and FDR | 2RO (V&T) and 4RO (FDR) | NO | LAPP | IMS |  |  |  | 1KRT054CR | 1KRT055IK | W1 | IND (SITE RUN) | 1PTB x 0,5mm2 | [5 empty] | not in pericles
1 | KRT | 1KRTM1080 | IN | IN | OUT | NO | NIA | NIA | Special Cable to Detector | NIA | NIA | NIA | V&T and FDR | 2RO (V&T) and 4RO (FDR) | NO | LAPP | IMS |  |  |  | 1KRT056MA | 1KRT055CR | W1 | IND (SITE RUN) | Special Composite Cable to Detector | [5 empty] | not in pericles
1 | KRT | 1KRTM1081 | IN | IN | OUT | NO | 2 | 0.5 | 1PTB (NA) | PVC | XLPE | 500V dc | V&T and FDR | 2RO (V&T) and 4RO (FDR) | NO | LAPP | IMS |  |  |  | 1KRT055CR | 1KRT056IK | W1 | IND (SITE RUN) | 1PTB x 0,5mm2 | [5 empty] | not in pericles
1 | KRT | 1KRTM1082 | IN | IN | OUT | NO | NIA | NIA | Special Cable to Detector | NIA | NIA | NIA | V&T and FDR | 2RO (V&T) and 4RO (FDR) | NO | LAPP | IMS |  |  |  | 1KRT057MA | 1KRT056CR | W1 | IND (SITE RUN) | Special Composite Cable to Detector | [5 empty] | not in pericles
1 | KRT | 1KRTM1083 | IN | IN | OUT | NO | 2 | 0.5 | 1PTB (NA) | PVC | XLPE | 500V dc | V&T and FDR | 2RO (V&T) and 4RO (FDR) | NO | LAPP | IMS |  |  |  | 1KRT056CR | 1KRT057IK | W1 | IND (SITE RUN) | 1PTB x 0,5mm2 | [5 empty] | not in pericles
1 | KRT | 1KRTM1084 | IN | IN | OUT | NO | 8 | 0.5 | 8PTB (NA) | PVC | XLPE | 500V dc | V&T and FDR | 2RO (V&T) and 4RO (FDR) | NO | LAPP | IMS |  |  |  | 1KRT003AR | 1KRG152AR | C1 | IND (SITE RUN) | 8PTB x 0,5mm2 | [5 empty] | not in pericles
1 | KRT | 1KRTM1086 | IN | IN | OUT | NO | 8 | 0.5 | 8PTB (NA) | PVC | XLPE | 500V dc | V&T and FDR | 2RO (V&T) and 4RO (FDR) | NO | LAPP | IMS |  |  |  | 9KRG153AR | 1KRG152AR | C1 | IND (SITE RUN) | 8PTB x 0,5mm2 | [5 empty] | not in pericles
1 | KRT | 1KRTM1087 | IN | IN | OUT | NO | 8 | 0.5 | 8PTB (NA) | PVC | XLPE | 500V dc | V&T and FDR | 2RO (V&T) and 4RO (FDR) | NO | LAPP | IMS |  |  |  | 1KRT003AR | 1RPN011CR | C1 | IND (SITE RUN) | 8PTB x 0,5mm2 | [5 empty] | not in pericles
1 | KRT | 1KRTM1088 | IN | IN | OUT | NO | 2 | 0.5 | 1PTB (NA) | PVC | XLPE | 500V dc | V&T and FDR | 2RO (V&T) and 4RO (FDR) | NO | LAPP | IMS |  |  |  | 1KRT001AR | 1KRT003AR | C1 | IND (SITE RUN) | 1PTB x 0,5mm2 | [5 empty] | not in pericles
1 | KRT | 1KRTM1089 | IN | IN | OUT | NO | 2 | 0.5 | 1PTB (NA) | PVC | XLPE | 500V dc | V&T and FDR | 2RO (V&T) and 4RO (FDR) | NO | LAPP | IMS |  |  |  | 1KRT001AR | 1KRT003AR | C1 | IND (SITE RUN) | 1PTB x 0,5mm2 | [5 empty] | not in pericles
1 | KRT | 1KRTM1090 | IN | IN | OUT | NO | 2 | 0.5 | 1PTB (NA) | PVC | XLPE | 500V dc | V&T and FDR | 2RO (V&T) and 4RO (FDR) | NO | LAPP | IMS |  |  |  | 1KRT002AR | 1KRT003AR | C1 | IND (SITE RUN) | 1PTB x 0,5mm2 | [5 empty] | not in pericles
1 | KRT | 1KRTM1091 | IN | IN | OUT | NO | 2 | 0.5 | 1PTB (NA) | PVC | XLPE | 500V dc | V&T and FDR | 2RO (V&T) and 4RO (FDR) | NO | LAPP | IMS |  |  |  | 1KRT002AR | 1KRT003AR | C1 | IND (SITE RUN) | 1PTB x 0,5mm2 | [5 empty] | not in pericles
1 | KRT | 1KRTM1094 | IN | IN | OUT | NO | 2 | 0.5 | 1PTB (NA) | PVC | XLPE | 500V dc | V&T and FDR | 2RO (V&T) and 4RO (FDR) | NO | LAPP | IMS |  |  |  | 1KRT005AR | 1KRT003AR | C1 | IND (SITE RUN) | 1PTB x 0,5mm2 | [5 empty] | not in pericles
1 | KRT | 1KRTM1095 | IN | IN | OUT | NO | 2 | 0.5 | 1PTB (NA) | PVC | XLPE | 500V dc | V&T and FDR | 2RO (V&T) and 4RO (FDR) | NO | LAPP | IMS |  |  |  | 1KRT005AR | 1KRT003AR | C1 | IND (SITE RUN) | 1PTB x 0,5mm2 | [5 empty] | not in pericles
1 | KRT | 1KRTM1096 | IN | IN | OUT | NO | 2 | 0.5 | 1PTB (NA) | PVC | XLPE | 500V dc | V&T and FDR | 2RO (V&T) and 4RO (FDR) | NO | LAPP | IMS |  |  |  | 1KRT001HV | 1KRT002HV | C1 | IND (SITE RUN) | 1PTB x 0,5mm2 | [5 empty] | not in pericles
1 | KRT | 1KRTM1097 | IN | IN | OUT | NO | NIA | NIA | FO | PVC | PVC | 500V dc | V&T and FDR | 2RO (V&T) and 4RO (FDR) | NO | LAPP | IMS |  |  |  | 1KRT001HV | 9DTVH02AR | C1 | IND (SITE RUN) | Fibre Optic Cable | [5 empty] | not in pericles
1 | KSA | 1KSAM0014 | IN | IN | OUT | NO | 9 | 1.5 | NA | PVC | PVC | 500V dc | V&T and FDR | 2RO (V&T) and 4RO (FDR) | NO | ALSTHOM | IMS |  |  | 34 | 1KSAG03AR | UNIT1CTRLRMT06 | C1 |  | 9 X 1,5mm2 | [5 empty] | not in pericles
1 | KSC | 1KSCM0001 | IN | IN | OUT | NO | 2 | 1 | 1PTB (NA) | PVC | PVC | 500V dc | V&T and FDR | 2RO (V&T) and 4RO (FDR) | NO | ALSTHOM | IMS | 32 | 37 | 37 | 1KBS001AR | 1KSC004EN | C1 | A 01 1L6675A1 1L605 A 01 1L6675A1 1L605 A 02 1L6675B1 1L605 A 03 1L6675C1 1L605 A 04 1L6681D1 1L605 A 05 1L6669E2 1L605 A 06 1L6669D2 1L609 A 07 1L6669C2 1L609 A 08 1L6669B2 1L609 A 09 1L6669A2 1L609 A 10 1L6667K1 1L609 A 11 1L6667J1 1L609 A 12 1L6667H1 1L609 A 13 1L6667G1 1L609 A 14 1L6667F1 1L609 | 1PTB x 1mm2
1 | KSC | 1KSCM0002 | IN | IN | OUT | NO | 2 | 1 | 1PTB (A) | PVC | PVC | 500V dc | V&T and FDR | 2RO (V&T) and 4RO (FDR) | NO | ALSTHOM | IMS | 32 | 37 | 45 | 1KBS001AR | 1KSC004EN | C1 | A 01 1L6675A1 1L605 A 01 1L6675A1 1L605 A 02 1L6675B1 1L605 A 03 1L6675C1 1L605 A 04 1L6681D1 1L605 A 05 1L6669E2 1L605 A 06 1L6669D2 1L609 A 07 1L6669C2 1L609 A 08 1L6669B2 1L609 A 09 1L6669A2 1L609 A 10 1L6667K1 1L609 A 11 1L6667J1 1L609 A 12 1L6667H1 1L609 A 13 1L6667G1 1L609 A 14 1L6667F1 1L609 | 1PTB x 1mm2 | [5 empty] | duplicate cable number
1 | KSC | 1KSCM0003 | IN | IN | OUT | NO | 2 | 1 | 1PTB (NA) | PVC | PVC | 500V dc | V&T and FDR | 2RO (V&T) and 4RO (FDR) | NO | ALSTHOM | IMS | 32 | 37 | 37 | 1KBS001AR | 1KSC001EN | C1 | A 01 1L6675A1 1L605 A 01 1L6675A1 1L605 A 02 1L6675B1 1L605 A 03 1L6675C1 1L605 A 04 1L6681D1 1L605 A 05 1L6669E2 1L605 A 06 1L6669D2 1L609 A 07 1L6669C2 1L609 A 08 1L6669B2 1L609 A 09 1L6669A2 1L609 A 10 1L6667K1 1L609 A 11 1L6667J1 1L609 A 12 1L6667H1 1L609 A 13 1L6667G1 1L609 A 14 1L6667F1 1L609 | 1PTB x 1mm2 | [5 empty] | duplicate cable number
1 | KSC | 1KSCM0004 | IN | IN | OUT | NO | 24 | 1 | 12 PTB (A) | PVC | PVC | 500V dc | V&T and FDR | 2RO (V&T) and 4RO (FDR) | NO | ALSTHOM | IMS | 32 | 37 | 37 | 1KBS001AR | 1KSC001EN | C1 | A 01 1L6675A1 1L605 A 01 1L6675A1 1L605 A 02 1L6675B1 1L605 A 03 1L6675C1 1L605 A 04 1L6681D1 1L605 A 05 1L6669E2 1L605 A 06 1L6669D2 1L609 A 07 1L6669C2 1L609 A 08 1L6669B2 1L609 A 09 1L6669A2 1L609 A 10 1L6667K1 1L609 A 11 1L6667J1 1L609 A 12 1L6667H1 1L609 A 13 1L6667G1 1L609 A 14 1L6667F1 1L609 | 12PTB x 1mm2
1 | KSC | 1KSCM0005 | IN | IN | OUT | NO | 12 | 1 | 6PTB (NA) | PVC | PVC | 500V dc | V&T and FDR | 2RO (V&T) and 4RO (FDR) | NO | ALSTHOM | IMS | 32 | 37 | 37 | 1KBS001AR | 1KSC001EN | C1 | A 01 1L6675A1 1L605 A 01 1L6675A1 1L605 A 02 1L6675B1 1L605 A 03 1L6675C1 1L605 A 04 1L6681D1 1L605 A 05 1L6669E2 1L605 A 06 1L6669D2 1L609 A 07 1L6669C2 1L609 A 08 1L6669B2 1L609 A 09 1L6669A2 1L609 A 10 1L6667K1 1L609 A 11 1L6667J1 1L609 A 12 1L6667H1 1L609 A 13 1L6667G1 1L609 A 14 1L6667F1 1L609 | 6PTB x 1mm2 | [5 empty] | duplicate cable number
1 | KSC | 1KSCM0006 | IN | IN | OUT | NO | 2 | 1 | 1PTB (NA) | PVC | PVC | 500V dc | V&T and FDR | 2RO (V&T) and 4RO (FDR) | NO | ALSTHOM | IMS | 32 | 37 | 37 | 1KBS001AR | 1KSC011EN | C1 | A 01 1L6675A1 1L605 A 01 1L6675A1 1L605 A 02 1L6675B1 1L605 A 03 1L6675C1 1L605 A 04 1L6681D1 1L605 A 05 1L6669E2 1L605 A 06 1L6669D2 1L609 A 07 1L6669C2 1L609 A 08 1L6669B2 1L609 A 09 1L6669A2 1L609 A 10 1L6667K1 1L609 A 11 1L6667J1 1L609 A 12 1L6667H1 1L609 A 13 1L6667G1 1L609 A 14 1L6667F1 1L609 | 1PTB x 1mm2
1 | KSC | 1KSCM0007 | IN | IN | OUT | NO | 24 | 1 | 12 PTB (A) | PVC | PVC | 500V dc | V&T and FDR | 2RO (V&T) and 4RO (FDR) | NO | ALSTHOM | IMS | 32 | 37 | 37 | 1KBS001AR | 1KSC011EN | C1 | A 01 1L6675A1 1L605 A 01 1L6675A1 1L605 A 02 1L6675B1 1L605 A 03 1L6675C1 1L605 A 04 1L6681D1 1L605 A 05 1L6669E2 1L605 A 06 1L6669D2 1L609 A 07 1L6669C2 1L609 A 08 1L6669B2 1L609 A 09 1L6669A2 1L609 A 10 1L6667K1 1L609 A 11 1L6667J1 1L609 A 12 1L6667H1 1L609 A 13 1L6667G1 1L609 A 14 1L6667F1 1L609 | 12PTB x 1mm2
1 | KSC | 1KSCM0009 | IN | IN | OUT | NO | 12 | 1 | 6PTB (NA) | PVC | PVC | 500V dc | V&T and FDR | 2RO (V&T) and 4RO (FDR) | NO | ALSTHOM | IMS | 33 | 37 | 37 | 1KBS002AR | 1KSC012EN | C1 | A 01 1L6675A1 1L605 A 01 1L6675A1 1L605 A 02 1L6675B1 1L605 A 03 1L6675C1 1L605 A 04 1L6681D1 1L605 A 05 1L6669E2 1L605 A 06 1L6669D2 1L609 A 07 1L6669C2 1L609 A 08 1L661LA2 1L609 A 09 1L6669C3 1L609 A 10 1L6661H2 1L609 A 11 1L6661G2 1L609 A 12 1L6662A1 1L609 | 6PTB x 1mm2
1 | KSC | 1KSCM0020 | IN | IN | OUT | NO | 12 | 1 | 6PTB (NA) | PVC | PVC | 500V dc | V&T and FDR | 2RO (V&T) and 4RO (FDR) | NO | ALSTHOM | IMS | 31 | 36 | 36 | 1KRG155AR | 1KSC005EN | C1 | A 01 1L6657G1 1L607 A 01 1L6657G1 1L607 A 02 1L6657H3 1L607 A 03 1L6657J3 1L607 A 04 1L6657K3 1L607 A 05 1L6657L3 1L607 A 06 1L6657M3 1L609 A 07 1L6657N3 1L609 A 08 1L6657P3 1L609 A 09 1L6667A3 1L609 A 10 1L6667B3 1L609 A 11 1L6667C3 1L609 A 12 1L6667D3 1L609 A 13 1L6667E3 1L609 A 14 1L6667F3 1L609 A 15 1L6667G3 1L609 | 6PTB x 1mm2
1 | KSC | 1KSCM0021 | IN | IN | OUT | NO | 2 | 1 | 1PTB (NA) | PVC | PVC | 500V dc | V&T and FDR | 2RO (V&T) and 4RO (FDR) | NO | ALSTHOM | IMS | 32 | 0 | 1 | 1KBS001AR | 1KSC004EN | C1 | A 01 1L6675A1 1L605 A 01 1L6675A1 1L605 A 02 1L6675B1 1L605 A 03 1L6675C1 1L605 A 04 1L6681D1 1L605 A 05 1L6669E2 1L605 A 06 1L6669D2 1L609 A 07 1L6669C2 1L609 A 08 1L6669B2 1L609 A 09 1L6669A2 1L609 A 10 1L6667K1 1L609 A 11 1L6667J1 1L609 A 12 1L6667H1 1L609 A 13 1L6667G1 1L609 A 14 1L6667F1 1L609 | 1PTB x 1mm2
1 | KSC | 1KSCM0900 | IN | IN | OUT | NO | 2 | 1 | 1PTB (NA) | PVC | XLPE | 500V dc | V&T and FDR | 2RO (V&T) and 4RO (FDR) | NO | NIA (MODIFICATION) | IMS |  |  |  | 1KBS001AR | 1KSC004EN | C1 |  | 1PTB x 1mm2 | [5 empty] | not in pericles
1 | KSC | 1KSCM0901 | IN | IN | OUT | NO | 2 | 1 | 1PTB (NA) | PVC | XLPE | 500V dc | V&T and FDR | 2RO (V&T) and 4RO (FDR) | NO | NIA (MODIFICATION) | IMS |  |  |  | 1KBS001AR | 1KSC004EN | C1 |  | 1PTB x 1mm2 | [5 empty] | not in pericles
1 | KSC | 1KSCM0902 | IN | IN | OUT | NO | 4 | 1 | 2PTB (NA) | PVC | XLPE | 500V dc | V&T and FDR | 2RO (V&T) and 4RO (FDR) | NO | NIA (MODIFICATION) | IMS | 27 | 32 | 0 | 1KSC001HX | 1KRT004EN | C1 | A 01 1L6661D2 1L607 A 01 1L6661D2 1L607 A 02 1L6661E2 1L609 A 03 1L6661F2 1L609 A 04 1L6661G2 1L609 A 05 1L6661H2 1L609 A 06 1L6669C3 1L609 A 07 1L6669B4 1L609 A 08 1L6669A4 1L609 A 09 1L6667L1 1L609 A 10 1L6667K1 1L609 | 2PTB x 1mm2
1 | KSC | 1KSCM0903 | IN | IN | OUT | NO | 4 | 1 | 2PTB (NA) | PVC | XLPE | 500V dc | V&T and FDR | 2RO (V&T) and 4RO (FDR) | NO | NIA (MODIFICATION) | IMS | 28 | 36 | 0 | 1KSC001HX | 1KSC009EN | C1 | A 01 1L6661D2 1L607 A 01 1L6661D2 1L607 A 02 1L6661E2 1L609 A 03 1L6661F2 1L609 A 04 1L6661G2 1L609 A 05 1L6661H2 1L609 A 06 1L6669C3 1L609 A 07 1L6669B4 1L609 A 08 1L6669A4 1L609 A 09 1L6667L1 1L609 A 10 1L6667K1 1L609 A 11 1L6667J1 1L609 | 2PTB x 1mm2
1 | KSC | 1KSCM0904 | IN | IN | OUT | NO | 4 | 1 | 2PTB (NA) | PVC | XLPE | 500V dc | V&T and FDR | 2RO (V&T) and 4RO (FDR) | NO | NIA (MODIFICATION) | IMS | 29 | 38 | 0 | 1KSC001HX | 1SIT003EN | C1 | A 01 1L6661D2 1L607 A 01 1L6661D2 1L607 A 02 1L6661E2 1L609 A 03 1L6661F2 1L609 A 04 1L6661G2 1L609 A 05 1L6661H2 1L609 A 06 1L6669C3 1L609 A 07 1L6669B4 1L609 A 08 1L6669A4 1L609 A 09 1L6667L1 1L609 A 10 1L6667K1 1L609 A 11 1L6667J1 1L609 A 12 1L6667H1 1L609 | 2PTB x 1mm2
1 | KSC | 1KSCM0905 | IN | IN | OUT | NO | 4 | 1 | 2PTB (NA) | PVC | XLPE | 500V dc | V&T and FDR | 2RO (V&T) and 4RO (FDR) | NO | NIA (MODIFICATION) | IMS | 30 | 39 | 0 | 1KSC001HX | 1REN012EN | C1 | A 01 1L6661D2 1L607 A 01 1L6661D2 1L607 A 02 1L6661E2 1L609 A 03 1L6661F1 1L609 A 04 1L6661G2 1L609 A 05 1L6661H2 1L609 A 06 1L6669C3 1L609 A 07 1L6669B4 1L609 A 08 1L6669A4 1L609 A 09 1L6667L1 1L609 A 10 1L6667K1 1L609 A 11 1L6667J1 1L609 A 12 1L6667H1 1L609 A 13 1L6667G1 1L609 | 2PTB x 1mm2
1 | KSC | 1KSCM0906 | IN | IN | OUT | NO | 4 | 1 | 2PTB (NA) | PVC | XLPE | 500V dc | V&T and FDR | 2RO (V&T) and 4RO (FDR) | NO | NIA (MODIFICATION) | IMS | 32 | 40 | 0 | 1KSC001HX | 1VVP001EN | C1 | A 01 1L6661D2 1L607 A 01 1L6661D2 1L607 A 02 1L6661E2 1L609 A 03 1L6661F2 1L609 A 04 1L6661G2 1L609 A 05 1L6661H2 1L609 A 06 1L6669C3 1L609 A 07 1L6669B4 1L609 A 08 1L6669A4 1L609 A 09 1L6667L1 1L609 A 10 1L6667K1 1L609 A 11 1L6667J1 1L609 A 12 1L6667H1 1L609 A 13 1L6667G1 1L609 A 14 1L6667F1 1L609 | 2PTB x 1mm2
1 | KSC | 1KSCM0907 | IN | IN | OUT | NO | 4 | 1 | 2PTB (NA) | PVC | XLPE | 500V dc | V&T and FDR | 2RO (V&T) and 4RO (FDR) | NO | NIA (MODIFICATION) | IMS | 30 | 40 | 0 | 1KSC001HX | 1KSC001EN | C1 | A 01 1L6661D2 1L607 A 01 1L6661D2 1L607 A 02 1L6661E2 1L609 A 03 1L6661H2 1L609 A 04 1L6669C3 1L609 A 05 1L6669B4 1L609 A 06 1L6669A4 1L609 A 07 1L6667L1 1L609 A 08 1L6667K1 1L609 A 09 1L6667J1 1L609 A 10 1L6667H1 1L609 A 11 1L6667G1 1L609 A 12 1L6667F1 1L609 | 2PTB x 1mm2
1 | KSC | 1KSCM0908 | IN | IN | OUT | NO | 4 | 1 | 2PTB (NA) | PVC | XLPE | 500V dc | V&T and FDR | 2RO (V&T) and 4RO (FDR) | NO | NIA (MODIFICATION) | IMS | 34 | 42 | 0 | 1KSC001HX | 1RCP411EN | C1 | A 01 1L6661D2 1L607 A 01 1L6661D2 1L607 A 02 1L6661E2 1L609 A 03 1L6661F2 1L609 A 04 1L6661G2 1L609 A 05 1L6661H2 1L609 A 06 1L6669C3 1L609 A 07 1L6669B4 1L609 A 08 1L6669A4 1L609 A 09 1L6667L1 1L609 A 10 1L6667K1 1L609 A 11 1L6667J1 1L609 A 12 1L6667H1 1L609 A 13 1L6667G1 1L609 A 14 1L6667F1 1L609 A 15 1L6667E1 1L609 | 2PTB x 1mm2
1 | KSC | 1KSCM0909 | IN | IN | OUT | NO | 4 | 1 | 2PTB (NA) | PVC | XLPE | 500V dc | V&T and FDR | 2RO (V&T) and 4RO (FDR) | NO | NIA (MODIFICATION) | IMS | 0 | 40 | 0 | 1KSC001HX | 1KSC412EN | C1 |  | 2PTB x 1mm2 | [5 empty] | not in pericles
1 | KSC | 1KSCM0910 | IN | IN | OUT | NO | 4 | 1 | 2PTB (NA) | PVC | XLPE | 500V dc | V&T and FDR | 2RO (V&T) and 4RO (FDR) | NO | NIA (MODIFICATION) | IMS | 0 | 27 | 0 | 1KSC001HX | 1AGR001EN | C1 |  | 2PTB x 1mm2 | [5 empty] | not in pericles
1 | KSC | 1KSCM0911 | IN | IN | OUT | NO | 4 | 1 | 2PTB (NA) | PVC | XLPE | 500V dc | V&T and FDR | 2RO (V&T) and 4RO (FDR) | NO | NIA (MODIFICATION) | IMS | 0 | 25 | 0 | 1KSC001HX | 1KSC401EN | C1 |  | 2PTB x 1mm2 | [5 empty] | not in pericles
1 | KSC | 1KSCM0912 | IN | IN | OUT | NO | 4 | 1 | 2PTB (NA) | PVC | XLPE | 500V dc | V&T and FDR | 2RO (V&T) and 4RO (FDR) | NO | NIA (MODIFICATION) | IMS | 0 | 26 | 0 | 1KSC001HX | 1KKO002EN | C1 |  | 2PTB x 1mm2 | [5 empty] | not in pericles
1 | KSC | 1KSCM0913 | IN | IN | OUT | NO | 4 | 1 | 2PTB (NA) | PVC | XLPE | 500V dc | V&T and FDR | 2RO (V&T) and 4RO (FDR) | NO | NIA (MODIFICATION) | IMS | 0 | 27 | 0 | 1KSC001HX | 1RCP408EN | C1 |  | 2PTB x 1mm2 | [5 empty] | not in pericles
1 | LHP | 1LHPM0001 | IN | IN | OUT | NO | 3 | 1 | 1TTB (A) | PVC | PVC | 500V dc | V&T and FDR | 2RO (V&T) and 4RO (FDR) | NO | ALSTHOM | IMS | 32 | 32 | 1 | 1LHP003MT | 1LHP005AR | C1 | A 01 1D1134C1 1D102 A 01 1D1134C1 1D102 A 02 1D1134B1 1D102 A 03 1D1134A1 1D102 A 04 1D1122A1 1D101 | 1TTB x 1mm2
1 | LHP | 1LHPM0002 | IN | IN | OUT | NO | 3 | 1 | 1TTB (A) | PVC | PVC | 500V dc | V&T and FDR | 2RO (V&T) and 4RO (FDR) | NO | ALSTHOM | IMS | 13 | 30 | 30 | 1LHP005MT | 1LHP005AR | C1 | A 01 1D1134A1 1D102 A 01 1D1134A1 1D102 A 02 1D1122A1 1D101 | 1TTB x 1mm2
1 | LHP | 1LHPM0003 | IN | IN | OUT | NO | 3 | 1 | 1TTB (A) | PVC | PVC | 500V dc | V&T and FDR | 2RO (V&T) and 4RO (FDR) | NO | ALSTHOM | IMS | 13 | 30 | 30 | 1LHP001GE | 1LHP005AR | C1 | A 01 1D1134A1 1D102 A 01 1D1134A1 1D102 A 02 1D1122A1 1D101 | 1TTB x 1mm2
1 | LHP | 1LHPM0004 | IN | IN | OUT | NO | 3 | 1 | 1TTB (A) | PVC | PVC | 500V dc | V&T and FDR | 2RO (V&T) and 4RO (FDR) | NO | ALSTHOM | IMS | 13 | 32 | 32 | 1LHP001GE | 1LHP005AR | C1 | A 01 1D1134A1 1D102 A 01 1D1134A1 1D102 A 02 1D1122A1 1D101 | 1TTB x 1mm2
1 | LHP | 1LHPM0005 | IN | IN | OUT | NO | 2 | 1 | 1PTB (A) | PVC | PVC | 500V dc | V&T and FDR | 2RO (V&T) and 4RO (FDR) | NO | ALSTHOM | IMS | 13 | 30 | 30 | 1LHP001GE | 1LHP005AR | C1 | A 01 1D1134A1 1D102 A 01 1D1134A1 1D102 A 02 1D1122A1 1D101 | 1PTB x 1mm2
1 | LHP | 1LHPM0006 | IN | IN | OUT | NO | 3 | 1 | 1TTB (A) | PVC | PVC | 500V dc | V&T and FDR | 2RO (V&T) and 4RO (FDR) | NO | ALSTHOM | IMS | 13 | 30 | 30 | 1LHP001GE | 1LHP005AR | C1 | A 01 1D1134A1 1D102 A 01 1D1134A1 1D102 A 02 1D1122A1 1D101 | 1TTB x 1mm2
1 | LHP | 1LHPM0007 | IN | IN | OUT | NO | 9 | 1 | 3TTB (A) | PVC | PVC | 500V dc | V&T and FDR | 2RO (V&T) and 4RO (FDR) | NO | ALSTHOM | IMS | 17 | 35 | 35 | 1LHP001AM | 1LHP005AR | C1 | A 01 1D1134A1 1D102 A 01 1D1134A1 1D102 A 02 1D1122A1 1D101 | 3TTB x 1mm2
1 | LHP | 1LHPM0008 | IN | IN | OUT | NO | 9 | 1 | 3TTB (A) | PVC | PVC | 500V dc | V&T and FDR | 2RO (V&T) and 4RO (FDR) | NO | ALSTHOM | IMS | 20 | 33 | 33 | 1LHP001GE | 1LHP001AM | C1 | IND (SITE RUN) | 3TTB x 1mm2
1 | LHP | 1LHPM0009 | IN | IN | OUT | NO | 2 | 1 | 1PTB (A) | PVC | PVC | 500V dc | V&T and FDR | 2RO (V&T) and 4RO (FDR) | NO | ALSTHOM | IMS | 22 | 35 | 35 | 1LHP004EL | 1LHP005AR | C1 | A 01 1D1122B1 1D101 A 01 1D1122B1 1D101 A 02 1D1122A1 1D101 A 03 1D1134A1 1D102 | 1PTB x 1mm2
1 | LHP | 1LHPM0010 | IN | IN | OUT | NO | 2 | 1 | 1PTB (A) | PVC | PVC | 500V dc | V&T and FDR | 2RO (V&T) and 4RO (FDR) | NO | ALSTHOM | IMS | 38 | 44 | 44 | 1LHP001GA | 1LHP005AR | C1 | A 01 1D1134D1 1D102 A 01 1D1134D1 1D102 A 02 1D1134C1 1D102 A 03 1D1134B1 1D102 A 04 1D1134A1 1D102 A 05 1D1122A1 1D101 | 1PTB x 1mm2
1 | LHP | 1LHPM0011 | IN | IN | OUT | NO | 2 | 1 | VZ (A) | PVC | PVC | 500V dc | V&T and FDR | 2RO (V&T) and 4RO (FDR) | NO | ALSTHOM | IMS | 35 | 54 | 54 | 1KBS011CR | 1LHP101MT | C1 | A 01 1D1122D1 1D101 A 01 1D1122D1 1D101 A 02 1D1122C1 1D101 A 03 1D1122B1 1D101 A 04 1D1122A1 1D101 A 05 1D1134A1 1D102 A 06 1D1134B1 1D102 A 07 1D1134C1 1D102 | 1PTB x 1mm2
1 | LHP | 1LHPM0012 | IN | IN | OUT | NO | 2 | 1 | VZ (A) | PVC | PVC | 500V dc | V&T and FDR | 2RO (V&T) and 4RO (FDR) | NO | ALSTHOM | IMS | 42 | 56 | 56 | 1KBS011CR | 1LHP102MT | C1 | A 01 1D1122D1 1D101 A 01 1D1122D1 1D101 A 02 1D1122C1 1D101 A 03 1D1122B1 1D101 A 04 1D1122A1 1D101 A 05 1D1134A1 1D102 A 06 1D1134B1 1D102 A 07 1D1134C1 1D102 | 1PTB x 1mm2
1 | LHP | 1LHPM0013 | IN | IN | OUT | NO | 3 | 1 | 1TTB (A) | PVC | PVC | 500V dc | V&T and FDR | 2RO (V&T) and 4RO (FDR) | NO | ALSTHOM | IMS | 35 | 55 | 55 | 1KBS011CR | 1LHP103MT | C1 | A 01 1D1122D1 1D101 A 01 1D1122D1 1D101 A 02 1D1122C1 1D101 A 03 1D1122B1 1D101 A 04 1D1122A1 1D101 A 05 1D1134A1 1D102 A 06 1D1134B1 1D102 A 07 1D1134C1 1D102 | 1TTB x 1mm2
1 | LHP | 1LHPM0014 | IN | IN | OUT | NO | 4 | 1 | 2PTB (NA) | PVC | PVC | 500V dc | V&T and FDR | 2RO (V&T) and 4RO (FDR) | YES | ALSTHOM | IMS | 13 | 28 | 28 | 1LHP005AR | 1LHP002MT | C1 | A 01 1D1122A1 1D101 A 01 1D1122A1 1D101 | 2PTB x 1mm2
1 | LHP | 1LHPM0901 | IN | IN | OUT | NO | 2 | 1 | 1PTB (NA) | PVC | XLPE | 500V dc | V&T and FDR | 2RO (V&T) and 4RO (FDR) | NO | NIA (MODIFICATION) | IMS | 8 | 8 | 0 | 1LHP005AR | 1LHP003AR | X1 | IND (SITE RUN) | 1PTB x 1mm2
1 | LHP | 1LHPM0902 | IN | IN | OUT | NO | 3 | 1 | 1TTB (NA) | PVC | XLPE | 500V dc | V&T and FDR | 2RO (V&T) and 4RO (FDR) | NO | NIA (MODIFICATION) | IMS | 33 | 33 | 0 | 1LHP005AR | 1LHP001MM | X1 | IND (SITE RUN) | 1TTB x 1mm2
1 | LHP | 1LHPM0904 | IN | IN | OUT | NO | 2 | 1 | 1PTB (A) | PVC | XLPE | 500V dc | V&T and FDR | 2RO (V&T) and 4RO (FDR) | NO | NIA (MODIFICATION) | IMS | 21 | 21 | 0 | 1LHP005AR | 1LHP001MP | X1 | IND (SITE RUN) | 1PTB x 1mm2
1 | LHP | 1LHPM0905 | IN | IN | OUT | NO | 2 | 1 | 1PTB (NA) | PVC | XLPE | 500V dc | V&T and FDR | 2RO (V&T) and 4RO (FDR) | NO | NIA (MODIFICATION) | IMS | 21 | 21 | 0 | 1LHP005AR | 1LHP002MP | X1 | IND (SITE RUN) | 1PTB x 1mm2
1 | LHP | 1LHPM0906 | IN | IN | OUT | NO | 2 | 1 | 1PTB (NA) | PVC | XLPE | 500V dc | V&T and FDR | 2RO (V&T) and 4RO (FDR) | NO | NIA (MODIFICATION) | IMS |  |  |  | 1LHP001AR | 1LHP003AR | C1 |  | 1PTB x 1mm2 | [5 empty] | not in pericles
1 | LHP | 1LHPM0907 | IN | IN | OUT | NO | 2 | 1 | 1PTB (NA) | PVC | XLPE | 500V dc | V&T and FDR | 2RO (V&T) and 4RO (FDR) | NO | NIA (MODIFICATION) | IMS |  |  |  | 1LPH001AR | 1LHP003AR | C1 |  | 1PTB x 1mm2 | [5 empty] | not in pericles
1 | LHP | 1LHPM0909 | IN | IN | OUT | NO | 2 | 1 | 1PTB (NA) | PVC | XLPE | 500V dc | V&T and FDR | 2RO (V&T) and 4RO (FDR) | NO | NIA (MODIFICATION) | IMS |  |  |  | 1LHP006ID | 1LHP005AR | C1 |  | 1PTB x 1mm2 | [5 empty] | not in pericles
1 | LHP | 1LHPM0910 | IN | IN | OUT | NO | 2 | 1.5 | A | PVC | XLPE | 500V dc | V&T and FDR | 2RO (V&T) and 4RO (FDR) | NO | NIA (MODIFICATION) | IMS | 0 | 20 | 0 | 1LHP401DT | 1LHP401CR | C1 |  | 2Core x 1,5mm2 | [5 empty] | not in pericles
1 | LHP | 1LHPM0911 | IN | IN | OUT | NO | 2 | 1.5 | A | PVC | XLPE | 500V dc | V&T and FDR | 2RO (V&T) and 4RO (FDR) | NO | NIA (MODIFICATION) | IMS | 0 | 20 | 0 | 1LHP402DT | 1LHP401CR | C1 |  | 2Core x 1,5mm2 | [5 empty] | not in pericles
1 | LHQ | 1LHQM0001 | IN | IN | OUT | NO | 3 | 1 | 1TTB (A) | PVC | PVC | 500V dc | V&T and FDR | 2RO (V&T) and 4RO (FDR) | NO | ALSTHOM | IMS | 12 | 40 | 1 | 1LHQ003MT | 1LHQ005AR | C1 | A 01 1D1164A1 1D142 A 01 1D1164A1 1D142 A 02 1D1152A1 1D141 | 1TTB x 1mm2
1 | LHQ | 1LHQM0002 | IN | IN | OUT | NO | 3 | 1 | 1TTB (A) | PVC | PVC | 500V dc | V&T and FDR | 2RO (V&T) and 4RO (FDR) | NO | ALSTHOM | IMS | 12 | 40 | 40 | 1LHQ005MT | 1LHQ005AR | C1 | A 01 1D1164A1 1D142 A 01 1D1164A1 1D142 A 02 1D1152A1 1D141 | 1TTB x 1mm2
1 | LHQ | 1LHQM0003 | IN | IN | OUT | NO | 3 | 1 | 1TTB (A) | PVC | PVC | 500V dc | V&T and FDR | 2RO (V&T) and 4RO (FDR) | NO | ALSTHOM | IMS | 12 | 40 | 40 | 1LHQ001GE | 1LHQ005AR | C1 | A 01 1D1164A1 1D142 A 01 1D1164A1 1D142 A 02 1D1152A1 1D141 | 1TTB x 1mm2
1 | LHQ | 1LHQM0004 | IN | IN | OUT | NO | 3 | 1 | 1TTB (A) | PVC | PVC | 500V dc | V&T and FDR | 2RO (V&T) and 4RO (FDR) | NO | ALSTHOM | IMS | 12 | 40 | 40 | 1LHQ001GE | 1LHQ005AR | C1 | A 01 1D1164A1 1D142 A 01 1D1164A1 1D142 A 02 1D1152A1 1D141 | 1TTB x 1mm2
1 | LHQ | 1LHQM0005 | IN | IN | OUT | NO | 2 | 1 | 1PTB (A) | PVC | PVC | 500V dc | V&T and FDR | 2RO (V&T) and 4RO (FDR) | NO | ALSTHOM | IMS | 12 | 40 | 40 | 1LHQ001GE | 1LHQ005AR | C1 | A 01 1D1164A1 1D142 A 01 1D1164A1 1D142 A 02 1D1152A1 1D141 | 1PTB x 1mm2
1 | LHQ | 1LHQM0006 | IN | IN | OUT | NO | 3 | 1 | 1TTB (A) | PVC | PVC | 500V dc | V&T and FDR | 2RO (V&T) and 4RO (FDR) | NO | ALSTHOM | IMS | 12 | 40 | 40 | 1LHQ001GE | 1LHQ005AR | C1 | A 01 1D1164A1 1D142 A 01 1D1164A1 1D142 A 02 1D1152A1 1D141 | 1TTB x 1mm2
1 | LHQ | 1LHQM0007 | IN | IN | OUT | NO | 9 | 1 | VZ (A) | PVC | PVC | 500V dc | V&T and FDR | 2RO (V&T) and 4RO (FDR) | NO | ALSTHOM | IMS | 15 | 40 | 40 | 1LHQ001AM | 1LHQ005AR | C1 | A 01 1D1164A1 1D142 A 01 1D1164A1 1D142 A 02 1D1152A1 1D141 | 1PTB x 1mm2
1 | LHQ | 1LHQM0008 | IN | IN | OUT | NO | 9 | 1 | VZ (A) | PVC | PVC | 500V dc | V&T and FDR | 2RO (V&T) and 4RO (FDR) | NO | ALSTHOM | IMS | 20 | 20 | 20 | 1LHQ001GE | 1LHQ001AM | C1 | IND (SITE RUN) | 1PTB x 1mm2
1 | LHQ | 1LHQM0009 | IN | IN | OUT | NO | 2 | 1 | 1PTB (A) | PVC | PVC | 500V dc | V&T and FDR | 2RO (V&T) and 4RO (FDR) | NO | ALSTHOM | IMS | 15 | 40 | 40 | 1LHQ004EL | 1LHQ005AR | C1 | A 01 1D1164A1 1D142 A 01 1D1164A1 1D142 A 02 1D1152A1 1D141 | 1PTB x 1mm2
1 | LHQ | 1LHQM0010 | IN | IN | OUT | NO | 2 | 1 | 1PTB (A) | PVC | PVC | 500V dc | V&T and FDR | 2RO (V&T) and 4RO (FDR) | NO | ALSTHOM | IMS | 20 | 50 | 50 | 1LHQ001GA | 1LHQ005AR | C1 | A 01 1D1164C1 1D142 A 01 1D1164C1 1D142 A 02 1D1164D1 1D142 A 03 1D1155A1 1D141 A 04 1D1152D1 1D141 A 05 1D1152C1 1D141 A 06 1D1152B1 1D141 A 07 1D1152A1 1D141 | 1PTB x 1mm2
1 | LHQ | 1LHQM0011 | IN | IN | OUT | NO | 2 | 1 | 1PTB (VZBA) | PVC | PVC | 500V dc | V&T and FDR | 2RO (V&T) and 4RO (FDR) | NO | ALSTHOM | IMS | 35 | 60 | 60 | 1KBS010CR | 1LHQ101MT | C1 | A 01 1D1155A1 1D141 A 01 1D1155A1 1D141 A 02 1D1155B1 1D141 A 03 1D1152D1 1D141 A 04 1D1152C1 1D141 A 05 1D1152B1 1D141 A 06 1D1152A1 1D141 A 07 1D1164A1 1D142 A 08 1D1164B1 1D142 A 09 1D1164C1 1D142 | 1PTB x 1mm2
1 | LHQ | 1LHQM0012 | IN | IN | OUT | NO | 2 | 1 | 1PTB (VZBA) | PVC | PVC | 500V dc | V&T and FDR | 2RO (V&T) and 4RO (FDR) | NO | ALSTHOM | IMS | 35 | 60 | 60 | 1KBS010CR | 1LHQ102MT | C1 | A 01 1D1155A1 1D141 A 01 1D1155A1 1D141 A 02 1D1155B1 1D141 A 03 1D1152D1 1D141 A 04 1D1152C1 1D141 A 05 1D1152B1 1D141 A 06 1D1152A1 1D141 A 07 1D1164A1 1D142 A 08 1D1164B1 1D142 A 09 1D1164C1 1D142 | 1PTB x 1mm2
1 | LHQ | 1LHQM0013 | IN | IN | OUT | NO | 3 | 1 | 1TTB (A) | PVC | PVC | 500V dc | V&T and FDR | 2RO (V&T) and 4RO (FDR) | NO | ALSTHOM | IMS | 35 | 60 | 60 | 1KBS010CR | 1LHQ103MT | C1 | A 01 1D1155A1 1D141 A 01 1D1155A1 1D141 A 02 1D1155B1 1D141 A 03 1D1152D1 1D141 A 04 1D1152C1 1D141 A 05 1D1152B1 1D141 A 06 1D1152A1 1D141 A 07 1D1164A1 1D142 A 08 1D1164B1 1D142 A 09 1D1164C1 1D142 | 1TTB x 1mm2
1 | LHQ | 1LHQM0014 | IN | IN | OUT | NO | 4 | 1 | 2PTB (NA) | PVC | PVC | 500V dc | V&T and FDR | 2RO (V&T) and 4RO (FDR) | YES | ALSTHOM | IMS | 13 | 40 | 40 | 1LHQ005AR | 1LHQ002MT | C1 | A 01 1D1152A1 1D141 A 01 1D1152A1 1D141 A 02 1D1152B1 1D141 A 03 1D1152C1 1D141 A 04 1D1152D1 1D141 | 2PTB x 1mm2
1 | LHQ | 1LHQM0906 | IN | IN | OUT | NO | 2 | 1 | 1PTB (A) | PVC | XLPE | 500V dc | V&T and FDR | 2RO (V&T) and 4RO (FDR) | NO | NIA (MODIFICATION) | IMS |  |  |  | 1LPH001AR | 1LHP003AR | C1 |  | 1PTB x 1mm2 | [5 empty] | not in pericles
1 | LHQ | 1LHQM0907 | IN | IN | OUT | NO | 2 | 1 | 1PTB (A) | PVC | XLPE | 500V dc | V&T and FDR | 2RO (V&T) and 4RO (FDR) | NO | NIA (MODIFICATION) | IMS |  |  |  | 1LHP001AR | 1LHP003AR | C1 |  | 1PTB x 1mm2 | [5 empty] | not in pericles
1 | LHQ | 1LHQM0908 | IN | IN | OUT | NO | 2 | 1 | 1PTB (A) | PVC | XLPE | 500V dc | V&T and FDR | 2RO (V&T) and 4RO (FDR) | NO | NIA (MODIFICATION) | IMS |  |  |  | 1LHP001AR | 1LHP003AR | C1 |  | 1PTB x 1mm2 | [5 empty] | not in pericles
1 | LHQ | 1LHQM0909 | IN | IN | OUT | NO | 2 | 1.5 | A | PVC | XLPE | 500V dc | V&T and FDR | 2RO (V&T) and 4RO (FDR) | NO | NIA (MODIFICATION) | IMS |  |  |  | LHQ006ID | LHQOO5AR | C1 |  | 2Core x 1,5mm2 | [5 empty] | not in pericles
1 | LHQ | 1LHQM0910 | IN | IN | OUT | NO | 2 | 1.5 | A | PVC | XLPE | 500V dc | V&T and FDR | 2RO (V&T) and 4RO (FDR) | NO | NIA (MODIFICATION) | IMS | 0 | 20 | 0 | 1LHQ401DT | 1LHQ401CR | C1 |  | 2Core x 1,5mm2 | [5 empty] | not in pericles
1 | LHQ | 1LHQM0911 | IN | IN | OUT | NO | 2 | 1.5 | A | PVC | XLPE | 500V dc | V&T and FDR | 2RO (V&T) and 4RO (FDR) | NO | NIA (MODIFICATION) | IMS | 0 | 20 | 0 | 1LHQ402DT | 1LHQ401CR | C1 |  | 2Core x 1,5mm2 | [5 empty] | not in pericles
1 | LLS | 1LLSM0900 | IN | IN | OUT | NO | NIA | NIA | EIA 85 | NIA | NIA | NIA | V&T and FDR | 2RO (V&T) and 4RO (FDR) | NO | NIA (MODIFICATION) | IMS |  |  |  | 1LLS001GA | 9LLX101CR | L1 |  | EIA 485 | [5 empty] | not in pericles
1 | LLX | 1LLXM0900 | IN | IN | OUT | NO | 2 | 1.5 | 1PTB (A) | PVC | XLPE | 500V dc | V&T and FDR | 2RO (V&T) and 4RO (FDR) | NO | NIA (MODIFICATION) | IMS |  |  |  | 1LLX001TB | 1LLX001TR | L1 |  | 1PTB x 1,5mm2 | [5 empty] | not in pericles
1 | LLX | 1LLXM0901 | IN | IN | OUT | NO | 2 | 1.5 | 1PTB (A) | PVC | XLPE | 500V dc | V&T and FDR | 2RO (V&T) and 4RO (FDR) | NO | NIA (MODIFICATION) | IMS |  |  |  | 1LLX001TB | 9LLH001TR | L1 |  | 1PTB x 1,5mm2 | [5 empty] | not in pericles
1 | LLX | 1LLXM0902 | IN | IN | OUT | NO | NIA | NIA | EIA 85 | NIA | NIA | NIA | V&T and FDR | 2RO (V&T) and 4RO (FDR) | NO | NIA (MODIFICATION) | IMS |  |  |  | 1LLX001CR | 9LLX101CR | L1 |  | EIA 485 | [5 empty] | not in pericles
1 | LTR | 1LTRM0008 | IN | IN | OUT | NO | 1 | 6 | CU (NA) | PVC | No Insulation | 1000V dc | V&T and FDR | 2RO (V&T) and 4RO (FDR) | NO | ALSTHOM | IMS | 11 | 20 | 20 | 1LTR001CR | 1GSE005AR | X1 | A 01 1L6661C1 1L607 A 01 1L6661C1 1L607 A 02 1L6661B1 1L607 A 03 1L6656F1 1L607 | 1Core x 6mm2
1 | LTR | 1LTRM0023 | IN | IN | OUT | NO | 1 | 70 | CU (A) | PVC | No Insulation | 1000V dc | V&T and FDR | 2RO (V&T) and 4RO (FDR) | NO | ALSTHOM | IMS | 95 | 121 | 121 | 1LTR001CR | 1LHP005AR | X1 | A 01 1L6661C1 1L607 A 01 1L6661C1 1L607 A 02 1L6661B1 1L607 A 03 1L6656F1 1L607 A 04 1L6656E1 1L607 A 05 1L6653A1 1L607 A 06 1L6655E3 1L607 A 07 1L6655F3 1L607 A 08 1L6655G3 1L607 A 09 1L6655H3 1L607 A 10 1L6655J3 1L607 A 11 1L6655K3 1L605 A 12 1L66JPA4 1L605 A 13 1L55JPA4 1L506 A 14 1L44JPA4 1L404 A 15 1L33JPA4 1L304 A 16 1L22JPA4 1L204 A 17 1L11JPA4 1L105 A 18 1L1111C1 1L105 A 18 1L1111C1 1L109 A 19 1L1111B1 1L101 A 19 1L1111B1 1L105 A 19 1L1111B1 1L113 A 20 1L1111A1 1L101 A 21 1L11J1A1 1L101 A 22 1L22J1A1 1L201 A 23 1L3367A1 1L301 A 24 1D3302A1 1D303 A 25 1D22Z2A1 1D201 | 1Core x 70mm2
1 | LTR | 1LTRM0024 | IN | IN | OUT | NO | 1 | 70 | CU (A) | PVC | No Insulation | 1000V dc | V&T and FDR | 2RO (V&T) and 4RO (FDR) | NO | ALSTHOM | IMS | 170 | 185 | 185 | 1LTR001CR | 1LHQ005AR | X1 | A 01 1L6661C1 1L607 A 01 1L6661C1 1L607 A 02 1L6661B1 1L607 A 03 1L6656F1 1L607 A 04 1L6656E1 1L607 A 05 1L6653A1 1L607 A 06 1L6655E1 1L607 A 07 1L6655D1 1L607 A 08 1L6655C1 1L607 A 09 1L6655B1 1L607 A 10 1L6655A1 1L607 A 11 9L6650A1 9L608 A 12 9L6650B1 9L608 A 13 9L6650C1 9L608 A 14 9L6660A1 9L608 A 15 9L66JBA1 9L608 A 16 2L55JBA1 2L547 A 17 2L44JBA1 2L447 A 18 9L33JBA1 9L307 A 19 2L22JBA1 2L244 A 20 9L11JBA1 9L115 A 21 9L1111A1 9L115 A 22 2L1111A1 2L142 A 22 2L1111A1 2L146 A 22 2L1111A1 2L150 A 23 2L11Z1A1 2L142 A 24 2D00W5A1 2D022 A 25 2D0002D1 2D022 A 26 1D0002C1 1D042 A 27 1D0055A1 1D042 A 27 1D0055A1 1D043 A 28 1D00H2A1 1D043 A 29 1D11H2A1 1D141 A 30 1D1155B1 1D141 A 31 1D1155A1 1D141 | 1Core x 70mm2
1 | LTR | 1LTRM0300 | IN | IN | OUT | NO | 1 | 10 | CU | PVC | No Insulation | 1000V dc | V&T and FDR | 2RO (V&T) and 4RO (FDR) | NO | ALSTHOM | IMS | 44 | 0 | 44 | 1LTR001CR | 1KRG011AR | C1 | A 01 1L6661D1 1L607 A 01 1L6661D1 1L607 A 02 1L6661E1 1L609 A 03 1L6661F1 1L609 A 04 1L6661G1 1L609 A 05 1L6661H1 1L609 A 06 1L6669C2 1L609 A 07 1L6684A1 1L605 A 07 1L6684A1 1L609 A 08 1W6684A1 1W605 A 08 1W6684A1 1W609 | 1Core x 10mm2
1 | LTR | 1LTRM0301 | IN | IN | OUT | NO | 1 | 10 | CU | PVC | No Insulation | 1000V dc | V&T and FDR | 2RO (V&T) and 4RO (FDR) | NO | ALSTHOM | IMS | 36 | 0 | 36 | 1LTR001CR | 1KRG021AR | C1 | A 01 1L6661D1 1L607 A 01 1L6661D1 1L607 A 02 1L6661E1 1L609 A 03 1L6661F1 1L609 A 04 1L6661G1 1L609 A 05 1L6661H1 1L609 A 06 1L6669C2 1L609 A 07 1L6685A2 1L605 A 07 1L6685A2 1L609 A 08 1W6685A2 1W605 A 08 1W6685A2 1W607 | 1Core x 10mm2
1 | LTR | 1LTRM0302 | IN | IN | OUT | NO | 1 | 10 | CU | PVC | No Insulation | 1000V dc | V&T and FDR | 2RO (V&T) and 4RO (FDR) | NO | ALSTHOM | IMS | 39 | 0 | 39 | 1LTR001CR | 1KRG031AR | C1 | A 01 1L6661D1 1L607 A 01 1L6661D1 1L607 A 02 1L6661E1 1L609 A 03 1L6661F1 1L609 A 04 1L6661G1 1L609 A 05 1L6661H1 1L609 A 06 1L6669C2 1L609 A 07 1L6686A3 1L605 A 07 1L6686A3 1L609 A 08 1W6686A3 1W603 A 08 1W6686A3 1W605 | 1Core x 10mm2
1 | LTR | 1LTRM0303 | IN | IN | OUT | NO | 1 | 10 | CU | PVC | No Insulation | 1000V dc | V&T and FDR | 2RO (V&T) and 4RO (FDR) | NO | ALSTHOM | IMS | 34 | 0 | 34 | 1LTR001CR | 1KRG041AR | C1 | A 01 1L6661D1 1L607 A 01 1L6661D1 1L607 A 02 1L6661E1 1L609 A 03 1L6661F1 1L609 A 04 1L6661G1 1L609 A 05 1L6661H1 1L609 A 06 1L6669C2 1L609 A 07 1L6687A4 1L605 A 07 1L6687A4 1L609 A 08 1W6687A4 1W602 A 08 1W6687A4 1W605 | 1Core x 10mm2
1 | LTR | 1LTRM0304 | IN | IN | OUT | NO | 1 | 10 | CU | PVC | No Insulation | 1000V dc | V&T and FDR | 2RO (V&T) and 4RO (FDR) | NO | ALSTHOM | IMS | 27 | 0 | 27 | 1LTR001CR | 1KRG111AR | C1 | A 01 1L6661D1 1L607 A 01 1L6661D1 1L607 A 02 1L6660A1 1L607 A 03 1L6659A1 1L607 A 04 1L6659B1 1L609 A 05 1L6659C1 1L609 A 06 1L6665A1 1L609 A 07 1L6665B1 1L609 A 08 1L6665C1 1L609 A 09 1L6665D1 1L609 A 10 1L6665E1 1L609 A 11 1L6665F1 1L609 A 12 1L6665G1 1L609 A 13 1L6665H1 1L609 A 14 1L6665J1 1L609 | 1Core x 10mm2
1 | LTR | 1LTRM0305 | IN | IN | OUT | NO | 1 | 10 | CU | PVC | No Insulation | 1000V dc | V&T and FDR | 2RO (V&T) and 4RO (FDR) | NO | ALSTHOM | IMS | 27 | 0 | 27 | 1LTR001CR | 1KRG121AR | C1 | A 01 1L6661D1 1L607 A 01 1L6661D1 1L607 A 02 1L6660A1 1L607 A 03 1L6659A1 1L607 A 04 1L6659B1 1L609 A 05 1L6659C1 1L609 A 06 1L6665A1 1L609 A 07 1L6665B1 1L609 A 08 1L6665C1 1L609 A 09 1L6665D1 1L609 A 10 1L6665E1 1L609 A 11 1L6665F1 1L609 A 12 1L6665G1 1L609 A 13 1L6665H1 1L609 A 14 1L6665J1 1L609 | 1Core x 10mm2
1 | LTR | 1LTRM0306 | IN | IN | OUT | NO | 1 | 10 | CU | PVC | No Insulation | 1000V dc | V&T and FDR | 2RO (V&T) and 4RO (FDR) | NO | ALSTHOM | IMS | 30 | 0 | 30 | 1LTR001CR | 1KRG131AR | C1 | A 01 1L6661D1 1L607 A 01 1L6661D1 1L607 A 02 1L6660A1 1L607 A 03 1L6659A1 1L607 A 04 1L6659B1 1L609 A 05 1L6659C1 1L609 A 06 1L6665A1 1L609 A 07 1L6665B1 1L609 A 08 1L6665C1 1L609 A 09 1L6665D1 1L609 A 10 1L6665E1 1L609 A 11 1L6665F1 1L609 A 12 1L6665G1 1L609 A 13 1L6665H1 1L609 A 14 1L6665J1 1L609 | 1Core x 10mm2
1 | LTR | 1LTRM0307 | IN | IN | OUT | NO | 1 | 10 | CU | PVC | No Insulation | 1000V dc | V&T and FDR | 2RO (V&T) and 4RO (FDR) | NO | ALSTHOM | IMS | 33 | 0 | 33 | 1LTR001CR | 1KRG141AR | C1 | A 01 1L6661D1 1L607 A 01 1L6661D1 1L607 A 02 1L6660A1 1L607 A 03 1L6659A1 1L607 A 04 1L6659B1 1L609 A 05 1L6659C1 1L609 A 06 1L6665A1 1L609 A 07 1L6665B1 1L609 A 08 1L6665C1 1L609 A 09 1L6665D1 1L609 A 10 1L6665E1 1L609 A 11 1L6665F1 1L609 A 12 1L6665G1 1L609 A 13 1L6665H1 1L609 A 14 1L6665J1 1L609 | 1Core x 10mm2
1 | LTR | 1LTRM0308 | IN | IN | OUT | NO | 1 | 10 | CU | PVC | No Insulation | 1000V dc | V&T and FDR | 2RO (V&T) and 4RO (FDR) | NO | ALSTHOM | IMS | 28 | 0 | 28 | 1LTR001CR | 1KRG151AR | C1 | A 01 1L6661D1 1L607 A 01 1L6661D1 1L607 A 02 1L6660A1 1L607 A 03 1L6659A1 1L607 A 04 1L6659B1 1L609 A 05 1L6659C1 1L609 A 06 1L6665A1 1L609 A 07 1L6665B1 1L609 A 08 1L6665C1 1L609 A 09 1L6665D1 1L609 A 10 1L6665E1 1L609 A 11 1L6665F1 1L609 A 12 1L6665G1 1L609 A 13 1L6665H1 1L609 A 14 1L6665J1 1L609 | 1Core x 10mm2
1 | LTR | 1LTRM0309 | IN | IN | OUT | NO | 1 | 10 | CU | PVC | No Insulation | 1000V dc | V&T and FDR | 2RO (V&T) and 4RO (FDR) | NO | ALSTHOM | IMS | 10 | 0 | 10 | 1LTR001CR | 1KIT001AR | C1 | A 01 1L6661D1 1L607 A 01 1L6661D1 1L607 | 1Core x 10mm2
1 | LTR | 1LTRM0310 | IN | IN | OUT | NO | 1 | 10 | CU | PVC | No Insulation | 1000V dc | V&T and FDR | 2RO (V&T) and 4RO (FDR) | NO | ALSTHOM | IMS | 12 | 0 | 12 | 1LTR001CR | 1KIT004AR | C1 | A 01 1L6661D1 1L607 A 01 1L6661D1 1L607 | 1Core x 10mm2
1 | LTR | 1LTRM0311 | IN | IN | OUT | NO | 1 | 10 | CU | PVC | No Insulation | 1000V dc | V&T and FDR | 2RO (V&T) and 4RO (FDR) | NO | ALSTHOM | IMS | 23 | 0 | 23 | 1LTR001CR | 1KIT005AR | C1 | A 01 1L6661D1 1L607 A 01 1L6661D1 1L607 | 1Core x 10mm2
1 | LTR | 1LTRM0312 | IN | IN | OUT | NO | 1 | 10 | CU | PVC | No Insulation | 1000V dc | V&T and FDR | 2RO (V&T) and 4RO (FDR) | NO | ALSTHOM | IMS | 16 | 0 | 16 | 1LTR001CR | 1KIT006AR | C1 | A 01 1L6661D1 1L607 A 01 1L6661D1 1L607 | 1Core x 10mm2
1 | LTR | 1LTRM0313 | IN | IN | OUT | NO | 1 | 10 | CU | PVC | No Insulation | 1000V dc | V&T and FDR | 2RO (V&T) and 4RO (FDR) | NO | ALSTHOM | IMS | 14 | 0 | 14 | 1LTR001CR | 1KRT001AR | C1 | A 01 1L6661D1 1L607 A 01 1L6661D1 1L607 A 02 1L6661E1 1L609 A 03 1L6661F1 1L609 A 04 1L6661G1 1L609 A 05 1L6663A1 1L609 | 1Core x 10mm2
1 | LTR | 1LTRM0314 | IN | IN | OUT | NO | 1 | 10 | CU | PVC | No Insulation | 1000V dc | V&T and FDR | 2RO (V&T) and 4RO (FDR) | NO | ALSTHOM | IMS | 14 | 0 | 14 | 1LTR001CR | 1RPN001AR | C1 | A 01 1L6661D1 1L607 A 01 1L6661D1 1L607 A 02 1L6660A1 1L607 A 03 1L6659A1 1L607 A 04 1L6659B1 1L609 A 05 1L6659C1 1L609 | 1Core x 10mm2
1 | LTR | 1LTRM0316 | IN | IN | OUT | NO | 1 | 10 | CU | PVC | No Insulation | 1000V dc | V&T and FDR | 2RO (V&T) and 4RO (FDR) | NO | ALSTHOM | IMS | 15 | 0 | 15 | 1LTR001CR | 1RIC011AR | C1 | A 01 1L6661D1 1L607 A 01 1L6661D1 1L607 | 1Core x 10mm2
1 | LTR | 1LTRM0318 | IN | IN | OUT | NO | 1 | 10 | CU | PVC | No Insulation | 1000V dc | V&T and FDR | 2RO (V&T) and 4RO (FDR) | NO | ALSTHOM | IMS | 15 | 0 | 15 | 1LTR001CR | 9KRT501AR | C1 | A 01 1L6661D1 1L607 A 01 1L6661D1 1L607 A 02 1L6661E1 1L609 A 03 1L6661F1 1L609 A 04 1L6661G1 1L609 A 05 1L6663A1 1L609 | 1Core x 10mm2
1 | LTR | 1LTRM0320 | IN | IN | OUT | NO | 1 | 10 | CU | PVC | No Insulation | 1000V dc | V&T and FDR | 2RO (V&T) and 4RO (FDR) | NO | ALSTHOM | IMS | 29 | 0 | 29 | 1LTR001CR | 9KRG153AR | C1 | A 01 1L6661D1 1L607 A 01 1L6661D1 1L607 A 02 1L6660A1 1L607 A 03 1L6659A1 1L607 A 04 1L6659B1 1L609 A 05 1L6659C1 1L609 A 06 1L6665A1 1L609 A 07 1L6665B1 1L609 A 08 1L6665C1 1L609 A 09 1L6665D1 1L609 A 10 1L6665E1 1L609 A 11 1L6665F1 1L609 A 12 1L6665G1 1L609 A 13 1L6665H1 1L609 A 14 1L6665J1 1L609 | 1Core x 10mm2
1 | LTR | 1LTRM0321 | IN | IN | OUT | NO | 1 | 10 | CU | PVC | No Insulation | 1000V dc | V&T and FDR | 2RO (V&T) and 4RO (FDR) | NO | ALSTHOM | IMS | 14 | 0 | 14 | 1LTR001CR | 1RPN002AR | C1 | A 01 1L6661D1 1L607 A 01 1L6661D1 1L607 A 02 1L6660A1 1L607 A 03 1L6659A1 1L607 A 04 1L6659B1 1L609 A 05 1L6659C1 1L609 | 1Core x 10mm2
1 | LTR | 1LTRM0322 | IN | IN | OUT | NO | 1 | 10 | CU | PVC | No Insulation | 1000V dc | V&T and FDR | 2RO (V&T) and 4RO (FDR) | NO | ALSTHOM | IMS | 15 | 0 | 15 | 1LTR001CR | 1RPN003AR | C1 | A 01 1L6661D1 1L607 A 01 1L6661D1 1L607 A 02 1L6660A1 1L607 A 03 1L6659A1 1L607 A 04 1L6659B1 1L609 A 05 1L6659C1 1L609 | 1Core x 10mm2
1 | LTR | 1LTRM0323 | IN | IN | OUT | NO | 1 | 10 | CU | PVC | No Insulation | 1000V dc | V&T and FDR | 2RO (V&T) and 4RO (FDR) | NO | ALSTHOM | IMS | 15 | 0 | 15 | 1LTR001CR | 1RPN004AR | C1 | A 01 1L6661D1 1L607 A 01 1L6661D1 1L607 A 02 1L6660A1 1L607 A 03 1L6659A1 1L607 A 04 1L6659B1 1L609 A 05 1L6659C1 1L609 | 1Core x 10mm2
1 | LTR | 1LTRM0324 | IN | IN | OUT | NO | 1 | 10 | CU | PVC | No Insulation | 1000V dc | V&T and FDR | 2RO (V&T) and 4RO (FDR) | NO | ALSTHOM | IMS | 15 | 0 | 15 | 1LTR001CR | 1RIC012AR | C1 | A 01 1L6661D1 1L607 A 01 1L6661D1 1L607 | 1Core x 10mm2
1 | LTR | 1LTRM0325 | IN | IN | OUT | NO | 1 | 10 | CU | PVC | No Insulation | 1000V dc | V&T and FDR | 2RO (V&T) and 4RO (FDR) | NO | ALSTHOM | IMS | 18 | 0 | 18 | 1LTR001CR | 1KRT002AR | C1 | A 01 1L6661B1 1L607 A 01 1L6661B1 1L607 A 02 1L6661C1 1L607 A 03 1L6661D1 1L607 A 04 1L6661E1 1L609 A 05 1L6661F1 1L609 A 06 1L6661G1 1L609 A 07 1L6661H1 1L609 | 1Core x 10mm2
1 | LTR | 1LTRM0326 | IN | IN | OUT | NO | 1 | 10 | CU | PVC | No Insulation | 1000V dc | V&T and FDR | 2RO (V&T) and 4RO (FDR) | NO | ALSTHOM | IMS | 35 | 0 | 35 | 1LTR001CR | 1EPP001AR | N1 | A 01 1L6661B1 1L607 A 01 1L6661B1 1L607 A 02 1L6661A1 1L607 A 03 1L6655H4 1L607 A 04 1L6655J4 1L607 A 05 1L6655K4 1L605 A 06 1L6655L4 1L605 A 07 1L6655M4 1L605 A 08 1L6655N4 1L605 A 09 1L6655P4 1L601 A 09 1L6655P4 1L605 A 10 1L6655R4 1L601 A 11 1L6655S4 1L601 A 12 1L6688A1 1L601 A 12 1L6688A1 1L604 | 1Core x 10mm2
1 | LTR | 1LTRM0327 | IN | IN | OUT | NO | 1 | 10 | CU | PVC | No Insulation | 1000V dc | V&T and FDR | 2RO (V&T) and 4RO (FDR) | NO | ABERDARE/AFRIICAN CABLES | IMS | 0 | 54 | 0 | 1LTR001CR | 1KRG013AR | C1 |  | 1Core x 10mm2 | [5 empty] | not in pericles
1 | LTR | 1LTRM0328 | IN | IN | OUT | NO | 1 | 10 | CU | PVC | No Insulation | 1000V dc | V&T and FDR | 2RO (V&T) and 4RO (FDR) | NO | ABERDARE/AFRIICAN CABLES | IMS | 0 | 44 | 0 | 1LTR001CR | 1KRG024AR | C1 |  | 1Core x 10mm2 | [5 empty] | not in pericles
1 | LTR | 1LTRM0329 | IN | IN | OUT | NO | 1 | 10 | CU | PVC | No Insulation | 1000V dc | V&T and FDR | 2RO (V&T) and 4RO (FDR) | NO | ABERDARE/AFRIICAN CABLES | IMS | 0 | 27 | 0 | 1LTR001CR | 1KRG144AR | C1 |  | 1Core x 10mm2 | [5 empty] | not in pericles
1 | LTR | 1LTRM0331 | IN | IN | OUT | NO | 1 | 10 | CU (A) | PVC | No Insulation | 1000V dc | V&T and FDR | 2RO (V&T) and 4RO (FDR) | NO | ALSTHOM | IMS |  |  | 40 | 1LTR001CR | 1KRT005AR | C1 | 1L6611D, 6601A, 6591A-C, 6651A-F | 1Core x 10mm2 | [5 empty] | duplicate cable number
1 | LTR | 1LTRM0901 | IN | IN | OUT | NO | 1 | 5 | CU | PVC | No Insulation | 1000V dc | V&T and FDR | 2RO (V&T) and 4RO (FDR) | NO | NIA (MODIFICATION) | IMS |  |  |  | 1LTR001CR | 1KIT206AR | X1 |  | 1Core x 5mm2 | [5 empty] | not in pericles
1 | PTR | 1PTRM0100 | IN | IN | IN | YES | 2 | 1 | 1PTB (A) | PVC | PVC | 500V dc | V&T and FDR | 2RO (V&T) and 4RO (FDR) | YES | ABERDARE/AFRIICAN CABLES | IMS | 0 | 350 | 0 | 1PTR100MN | 1KRG024AR | K3 |  | 1PTB x 1mm2 | [5 empty] | not in pericles
1 | PTR | 1PTRM0101 | IN | IN | IN | YES | 2 | 1 | 1PTB (A) | PVC | PVC | 500V dc | V&T and FDR | 2RO (V&T) and 4RO (FDR) | YES | ABERDARE/AFRIICAN CABLES | IMS | 0 | 350 | 0 | 1PTR101MN | 1KRG013AR | K3 |  | 1PTB x 1mm2 | [5 empty] | not in pericles
1 | PTR | 1PTRM0102 | IN | IN | IN | YES | 2 | 1 | 1PTB (A) | PVC | PVC | 500V dc | V&T and FDR | 2RO (V&T) and 4RO (FDR) | YES | ABERDARE/AFRIICAN CABLES | IMS | 0 | 350 | 0 | 1PTR100MT | 1KRG024AR | K3 |  | 1PTB x 1mm2 | [5 empty] | not in pericles
1 | PTR | 1PTRM0103 | IN | IN | IN | YES | 2 | 1 | 1PTB (A) | PVC | PVC | 500V dc | V&T and FDR | 2RO (V&T) and 4RO (FDR) | YES | ABERDARE/AFRIICAN CABLES | IMS | 0 | 350 | 0 | 1PTR101MT | 1KRG013AR | K3 |  | 1PTB x 1mm2 | [5 empty] | not in pericles
1 | PTR | 1PTRM0104 | IN | IN | IN | YES | 2 | 1 | 1PTB (A) | PVC | PVC | 500V dc | V&T and FDR | 2RO (V&T) and 4RO (FDR) | YES | ABERDARE/AFRIICAN CABLES | IMS | 0 | 350 | 0 | 1PTR102MT | 1KRG024AR | K3 |  | 1PTB x 1mm2 | [5 empty] | not in pericles
1 | PTR | 1PTRM0105 | IN | IN | IN | YES | 2 | 1 | 1PTB (A) | PVC | PVC | 500V dc | V&T and FDR | 2RO (V&T) and 4RO (FDR) | YES | ABERDARE/AFRIICAN CABLES | IMS | 0 | 350 | 0 | 1PTR103MT | 1KRG013AR | K3 |  | 1PTB x 1mm2 | [5 empty] | not in pericles
1 | PTR | 1PTRM0106 | IN | IN | IN | YES | 2 | 1 | 1PTB (A) | PVC | PVC | 500V dc | V&T and FDR | 2RO (V&T) and 4RO (FDR) | YES | ABERDARE/AFRIICAN CABLES | IMS | 0 | 350 | 0 | 1PTR100MD | 1KRG024AR | K2 |  | 1PTB x 1mm2 | [5 empty] | not in pericles
1 | PTR | 1PTRM0107 | IN | IN | IN | YES | 2 | 1 | 1PTB (A) | PVC | PVC | 500V dc | V&T and FDR | 2RO (V&T) and 4RO (FDR) | YES | ABERDARE/AFRIICAN CABLES | IMS | 0 | 350 | 0 | 1PTR101MD | 1KRG013AR | K2 |  | 1PTB x 1mm2 | [5 empty] | not in pericles
1 | PTR | 1PTRM0108 | IN | IN | OUT | NO | 2 | 1 | 1PTB (A) | PVC | PVC | 500V dc | V&T and FDR | 2RO (V&T) and 4RO (FDR) | NO | ABERDARE/AFRIICAN CABLES | IMS | 0 | 35 | 0 | 1KRG144AR | 1PTR100ID | C1 |  | 1PTB x 1mm2 | [5 empty] | not in pericles
1 | PTR | 1PTRM0109 | IN | IN | OUT | NO | 2 | 1 | 1PTB (A) | PVC | PVC | 500V dc | V&T and FDR | 2RO (V&T) and 4RO (FDR) | NO | ABERDARE/AFRIICAN CABLES | IMS | 0 | 35 | 0 | 1KRG144AR | 1PTR100ID | C1 |  | 1PTB x 1mm2 | [5 empty] | not in pericles
1 | PTR | 1PTRM0110 | IN | IN | OUT | NO | 2 | 1 | 1PTB (A) | PVC | PVC | 500V dc | V&T and FDR | 2RO (V&T) and 4RO (FDR) | NO | ABERDARE/AFRIICAN CABLES | IMS | 0 | 35 | 0 | 1KRG144AR | 1PTR102ID | C1 |  | 1PTB x 1mm2 | [5 empty] | not in pericles
1 | PTR | 1PTRM0111 | IN | IN | OUT | NO | 2 | 1 | 1PTB (A) | PVC | PVC | 500V dc | V&T and FDR | 2RO (V&T) and 4RO (FDR) | NO | ABERDARE/AFRIICAN CABLES | IMS | 0 | 35 | 0 | 1KRG144AR | 1PTR102ID | C1 |  | 1PTB x 1mm2 | [5 empty] | not in pericles
1 | PTR | 1PTRM0112 | IN | IN | OUT | NO | 2 | 1 | 1PTB (A) | PVC | PVC | 500V dc | V&T and FDR | 2RO (V&T) and 4RO (FDR) | NO | ABERDARE/AFRIICAN CABLES | IMS | 0 | 35 | 0 | 1KRG144AR | 1PTR103ID | C1 |  | 1PTB x 1mm2 | [5 empty] | not in pericles
1 | PTR | 1PTRM0113 | IN | IN | OUT | NO | 2 | 1 | 1PTB (A) | PVC | PVC | 500V dc | V&T and FDR | 2RO (V&T) and 4RO (FDR) | NO | ABERDARE/AFRIICAN CABLES | IMS | 0 | 35 | 0 | 1KRG144AR | 1PTR103ID | C1 |  | 1PTB x 1mm2 | [5 empty] | not in pericles
1 | PTR | 1PTRM0114 | IN | IN | OUT | NO | 2 | 1 | 1PTB (A) | PVC | PVC | 500V dc | V&T and FDR | 2RO (V&T) and 4RO (FDR) | NO | ABERDARE/AFRIICAN CABLES | IMS | 0 | 35 | 0 | 1KRG144AR | 1PTR104ID | C1 |  | 1PTB x 1mm2 | [5 empty] | not in pericles
1 | PTR | 1PTRM0115 | IN | IN | OUT | NO | 2 | 1 | 1PTB (A) | PVC | PVC | 500V dc | V&T and FDR | 2RO (V&T) and 4RO (FDR) | NO | ABERDARE/AFRIICAN CABLES | IMS | 0 | 35 | 0 | 1KRG144AR | 1PTR104ID | C1 |  | 1PTB x 1mm2 | [5 empty] | not in pericles
1 | PTR | 1PTRM0116 | IN | IN | OUT | NO | 2 | 1 | 1PTB (A) | PVC | PVC | 500V dc | V&T and FDR | 2RO (V&T) and 4RO (FDR) | NO | ABERDARE/AFRIICAN CABLES | IMS | 0 | 35 | 0 | 1KRG144AR | 1PTR100EN | C1 |  | 1PTB x 1mm2 | [5 empty] | not in pericles
1 | PTR | 1PTRM0117 | IN | IN | OUT | NO | 2 | 1 | 1PTB (A) | PVC | PVC | 500V dc | V&T and FDR | 2RO (V&T) and 4RO (FDR) | NO | ABERDARE/AFRIICAN CABLES | IMS | 0 | 35 | 0 | 1KRG144AR | 1PTR100EN | C1 |  | 1PTB x 1mm2 | [5 empty] | not in pericles
1 | PTR | 1PTRM0118 | IN | IN | OUT | NO | 2 | 1 | 1PTB (A) | PVC | PVC | 500V dc | V&T and FDR | 2RO (V&T) and 4RO (FDR) | NO | ABERDARE/AFRIICAN CABLES | IMS | 0 | 35 | 0 | 1KRG144AR | 1PTR100EN | C1 |  | 1PTB x 1mm2 | [5 empty] | not in pericles
1 | PTR | 1PTRM0119 | IN | IN | OUT | NO | 2 | 1 | 1PTB (A) | PVC | PVC | 500V dc | V&T and FDR | 2RO (V&T) and 4RO (FDR) | NO | ABERDARE/AFRIICAN CABLES | IMS | 0 | 35 | 0 | 1KRG144AR | 1PTR100EN | C1 |  | 1PTB x 1mm2 | [5 empty] | not in pericles
1 | PTR | 1PTRM0120 | IN | IN | OUT | NO | 2 | 1 | 1PTB (A) | PVC | PVC | 500V dc | V&T and FDR | 2RO (V&T) and 4RO (FDR) | NO | ABERDARE/AFRIICAN CABLES | IMS |  |  | 23 | 1KRG144AR | 1PTR100EN | C1 | IND 1L6651A, 6591 D-E, 6661B, 6701B, IND | 1PTB x 1mm2 | [5 empty] | not in pericles
1 | PTR | 1PTRM0121 | IN | IN | OUT | NO | 2 | 1 | 1PTB (A) | PVC | PVC | 500V dc | V&T and FDR | 2RO (V&T) and 4RO (FDR) | NO | ABERDARE/AFRIICAN CABLES | IMS |  |  | 23 | 1KRG144AR | 1PTR100EN | C1 | IND 1L6651A, 6591 D-E, 6661B, 6701B, IND | 1PTB x 1mm2 | [5 empty] | not in pericles
1 | PTR | 1PTRM0123 | IN | IN | OUT | NO | 2 | 1 | 1PTB (A) | PVC | PVC | 500V dc | V&T and FDR | 2RO (V&T) and 4RO (FDR) | NO | ABERDARE/AFRIICAN CABLES | IMS |  |  | 50 | 1KRG144AR | 1PTR104ID | C1 | IND 1L4471A, 4LN1A, 5LN1A, 6LN1A, 6801 B-A, 6691 C-E, 6611H, IND 6651A, IND | 1PTB x 1mm2 | [5 empty] | not in pericles
1 | PTR | 1PTRM0125 | IN | IN | OUT | NO | 2 | 1 | 1PTB (A) | PVC | PVC | 500V dc | V&T and FDR | 2RO (V&T) and 4RO (FDR) | NO | ABERDARE/AFRIICAN CABLES | IMS |  |  | 50 | 1KRG144AR | 1PTR104ID | C1 | IND 1L4471A, 4LN1A, 5LN1A, 6LN1A, 6801 B-A, 6691 C-E, 6611H, IND, 6651A, IND | 1PTB x 1mm2 | [5 empty] | not in pericles
1 | PTR | 1PTRM0300 | IN | IN | OUT | NO | 2 | 1 | 1PTB (A) | PVC | PVC | 500V dc | V&T and FDR | 2RO (V&T) and 4RO (FDR) | NO | ABERDARE/AFRIICAN CABLES | IMS | 17 | 0 | 17 | 1PTR404ID | 1KRG124AR | C1 | A 01 1L6667D1 1L609 A 01 1L6667D1 1L609 A 02 1L6667C1 1L609 A 03 1L6667B1 1L609 A 04 1L6667A1 1L609 A 05 1L6664D2 1L609 A 06 1L6666J2 1L609 A 07 1L6666H2 1L609 A 08 1L6666G2 1L609 A 09 1L6666F2 1L609 | 1PTB x 1mm2
1 | PTR | 1PTRM0301 | IN | IN | OUT | NO | 2 | 1 | 1PTB (A) | PVC | PVC | 500V dc | V&T and FDR | 2RO (V&T) and 4RO (FDR) | NO | ABERDARE/AFRIICAN CABLES | IMS | 15 | 0 | 15 | 1PTR401ID | 1KRG133AR | C1 | A 01 1L6667D1 1L609 A 01 1L6667D1 1L609 A 02 1L6667E1 1L609 A 03 1L6667F1 1L609 A 04 1L6667G1 1L609 A 05 1L6667H1 1L609 A 06 1L6672B1 1L609 A 07 1L6665D1 1L609 | 1PTB x 1mm2
1 | PTR | 1PTRM0302 | IN | IN | OUT | NO | 2 | 1 | 1PTB (A) | PVC | PVC | 500V dc | V&T and FDR | 2RO (V&T) and 4RO (FDR) | NO | ABERDARE/AFRIICAN CABLES | IMS | 230 | 0 | 230 | 1KRG133AR | 1PTR403ID | C1 | A 01 1L6665D1 1L609 A 01 1L6665D1 1L609 A 02 1L6665C1 1L609 A 03 1L6665B1 1L609 A 04 1L6665A1 1L609 A 05 1L6659C1 1L609 A 06 1L6659B1 1L609 A 07 1L6659A1 1L607 A 08 1L6660A1 1L607 A 09 1L6661C1 1L607 A 10 1L6661B1 1L607 A 11 1L6661A1 1L607 A 12 1L6655G1 1L607 A 13 1L6655F1 1L607 A 14 1L6655E1 1L607 A 15 1L66JXA1 1L607 A 16 1L55JXA1 1L507 A 17 1L44JXA1 1L406 A 18 1L33JXA1 1L306 A 19 1L22JXA1 1L204 A 20 1L11JXA1 1L109 A 21 1L1111D1 1L109 A 22 1L1111C1 1L105 A 22 1L1111C1 1L109 A 23 1L11Y3A1 1L109 A 24 1L00Y3A1 1L016 A 25 1L0020A1 1L016 A 26 1N0020A1 1N081 A 27 1N1106A1 1N181 A 28 1N11Y1A1 1N181 A 29 1N00Y1A1 1N081 A 30 1N0023A1 1N081 A 31 1K0002A1 1K014 A 32 1K0002B1 1K014 A 33 1K0002C1 1K014 A 34 1K0002D1 1K014 A 35 1K0002E1 1K014 A 36 1K1105A1 1K117 A 37 1K1105B1 1K117 A 38 1K1105C1 1K117 A 39 1K1105D1 1K117 A 40 1K1105E1 1K117 A 41 1K1105F1 1K117 A 42 1K1105G1 1K117 A 42 1K1105G1 1K118 A 43 1K22C2A1 1K218 A 44 1K22C5A1 1K216 A 45 1K2207A1 1K216 A 46 1K2207B1 1K216 | 1PTB x 1mm2
1 | PTR | 1PTRM0303 | IN | IN | OUT | NO | 2 | 1 | 1PTB (A) | PVC | PVC | 500V dc | V&T and FDR | 2RO (V&T) and 4RO (FDR) | NO | ABERDARE/AFRIICAN CABLES | IMS | 16 | 0 | 16 | 1PTR402ID | 1KRG143AR | C1 | A 01 1L6667D3 1L609 A 01 1L6667D3 1L609 A 02 1L6667E3 1L609 A 03 1L6667F3 1L609 A 04 1L6667G3 1L609 A 05 1L6667H3 1L609 A 06 1L6667J3 1L609 A 07 1L6667K3 1L609 A 08 1L6670B1 1L609 A 09 1L6665A1 1L609 | 1PTB x 1mm2
1 | PTR | 1PTRM0308 | IN | IN | OUT | NO | 2 | 1 | 1PTB (A) | PVC | PVC | 500V dc | V&T and FDR | 2RO (V&T) and 4RO (FDR) | NO | ABERDARE/AFRIICAN CABLES | IMS |  |  | 28 | 1KRG144AR | 1PTR302ID | C1 | IND,1L6651L,IND | 1PTB x 1mm2 | [5 empty] | not in pericles
1 | PTR | 1PTRM0310 | IN | IN | OUT | NO | 2 | 1 | 1PTB (NA) | PVC | PVC | 500V dc | V&T and FDR | 2RO (V&T) and 4RO (FDR) | NO | ABERDARE/AFRIICAN CABLES | IMS |  |  | 45 | 1KRG144AR | 1PTR302EN | C1 |  | 1PTB x 1mm2 | [5 empty] | not in pericles
1 | PTR | 1PTRM0312 | IN | IN | OUT | NO | 2 | 1 | 1PTB (NA) | PVC | PVC | 500V dc | V&T and FDR | 2RO (V&T) and 4RO (FDR) | NO | ABERDARE/AFRIICAN CABLES | IMS |  |  | 45 | 1KRG144AR | 1PTR302ID | C1 |  | 1PTB x 1mm2 | [5 empty] | not in pericles
1 | PTR | 1PTRM0600 | IN | IN | OUT | NO | 3 | 1 | 1TTB (NA) | PVC | PVC | 500V dc | V&T and FDR | 2RO (V&T) and 4RO (FDR) | YES | ABERDARE/AFRIICAN CABLES | IMS | 39 | 0 | 39 | 1KBS012CR | 1PTR002MT | K2 | A 01 1K22C2A1 1K218 A 01 1K22C2A1 1K218 A 02 1K22C5A1 1K216 A 03 1K2207A1 1K216 A 04 1K2207B1 1K216 A 05 1K2207C1 1K216 A 06 1K2207D1 1K216 | 1TTB x 1mm2
1 | PTR | 1PTRM0601 | IN | IN | OUT | NO | 3 | 1 | 1TTB (NA) | PVC | PVC | 500V dc | V&T and FDR | 2RO (V&T) and 4RO (FDR) | NO | ABERDARE/AFRIICAN CABLES | IMS | 20 | 20 | 20 | 1KBS012CR | 1PTR017MT | K2 | IND (SITE RUN) | 1TTB x 1mm2
1 | PTR | 1PTRM0602 | IN | IN | OUT | NO | 3 | 1 | 1TTB (NA) | PVC | PVC | 500V dc | V&T and FDR | 2RO (V&T) and 4RO (FDR) | NO | ABERDARE/AFRIICAN CABLES | IMS | 20 | 23 | 20 | 1KBS012CR | 1PTR018MT | K2 | IND (SITE RUN) | 1TTB x 1mm2
1 | PTR | 1PTRM0603 | IN | IN | OUT | NO | 3 | 1 | 1TTB (NA) | PVC | PVC | 500V dc | V&T and FDR | 2RO (V&T) and 4RO (FDR) | NO | ABERDARE/AFRIICAN CABLES | IMS | 20 | 0 | 20 | 1KBS012CR | 1PTR032MT | K2 | IND (SITE RUN) | 1TTB x 1mm2
1 | PTR | 1PTRM0604 | IN | IN | OUT | NO | 4 | 1 | 2PTB (NA) | PVC | PVC | 500V dc | V&T and FDR | 2RO (V&T) and 4RO (FDR) | YES | ABERDARE/AFRIICAN CABLES | IMS | 33 | 0 | 33 | 1KRG007CR | 1PTR001MD | X1 | A 01 1K22C2A1 1K218 A 01 1K22C2A1 1K218 A 02 1K22C5A1 1K216 A 03 1K2207A1 1K216 A 04 1K2207B1 1K216 | 2PTB x 1mm2
1 | PTR | 1PTRM0605 | IN | IN | OUT | NO | 3 | 1 | 1PTB (NA) | PVC | PVC | 500V dc | V&T and FDR | 2RO (V&T) and 4RO (FDR) | NO | ABERDARE/AFRIICAN CABLES | IMS | 217 | 0 | 217 | 1KRG152AR | 1KRG007CR | C1 | A 01 1L6668A1 1L609 A 01 1L6668A1 1L609 A 02 1L6664A2 1L609 A 03 1L6657L2 1L607 A 04 1L6657K2 1L607 A 05 1L6657J2 1L607 A 06 1L6650A1 1L607 A 07 1L667JA3 1L607 A 08 1L6655B1 1L607 A 09 1L6655C1 1L607 A 10 1L6655D1 1L607 A 11 1L66JXA1 1L607 A 12 1L55JXA1 1L507 A 13 1L44JXA1 1L406 A 14 1L33JXA1 1L306 A 15 1L22JXA1 1L204 A 16 1L11JXA1 1L109 A 17 1L1111D1 1L109 A 18 1L1111C1 1L105 A 18 1L1111C1 1L109 A 19 1L11Y3A1 1L109 A 20 1L00Y3A1 1L016 A 21 1L0020A1 1L016 A 22 1N0020A1 1N081 A 23 1N1106A1 1N181 A 24 1N11Y1A1 1N181 A 25 1N00Y1A1 1N081 A 26 1N0023A1 1N081 A 27 1K0002A1 1K014 A 28 1K0002B1 1K014 A 29 1K0002C1 1K014 A 30 1K0002D1 1K014 A 31 1K0002E1 1K014 A 32 1K1105A1 1K117 A 33 1K1105B1 1K117 A 34 1K1105C1 1K117 A 35 1K1105D1 1K117 A 36 1K1105E1 1K117 A 37 1K1105F1 1K117 A 38 1K1105G1 1K117 A 38 1K1105G1 1K118 A 39 1K22C2A1 1K218 | 1PTB x 1mm2
1 | PTR | 1PTRM0606 | IN | IN | OUT | NO | 2 | 1 | 1PTB (NA) | PVC | PVC | 500V dc | V&T and FDR | 2RO (V&T) and 4RO (FDR) | NO | ABERDARE/AFRIICAN CABLES | IMS | 235 | 0 | 235 | 1KRG152AR | 1PTR001ID | C1 | A 01 1L6668A1 1L609 A 01 1L6668A1 1L609 A 02 1L6664A2 1L609 A 03 1L6657L2 1L607 A 04 1L6657K2 1L607 A 05 1L6657J2 1L607 A 06 1L6650A1 1L607 A 07 1L667JA3 1L607 A 08 1L6655B1 1L607 A 09 1L6655C1 1L607 A 10 1L6655D1 1L607 A 11 1L66JXA1 1L607 A 12 1L55JXA1 1L507 A 13 1L44JXA1 1L406 A 14 1L33JXA1 1L306 A 15 1L22JXA1 1L204 A 16 1L11JXA1 1L109 A 17 1L1111D1 1L109 A 18 1L1111C1 1L105 A 18 1L1111C1 1L109 A 19 1L11Y3A1 1L109 A 20 1L00Y3A1 1L016 A 21 1L0020A1 1L016 A 22 1N0020A1 1N081 A 23 1N1106A1 1N181 A 24 1N11Y1A1 1N181 A 25 1N00Y1A1 1N081 A 26 1N0023A1 1N081 A 27 1K0002A1 1K014 A 28 1K0002B1 1K014 A 29 1K0002C1 1K014 A 30 1K0002D1 1K014 A 31 1K0002E1 1K014 A 32 1K1105A1 1K117 A 33 1K1105B1 1K117 A 34 1K1105C1 1K117 A 35 1K1105D1 1K117 A 36 1K1105E1 1K117 A 37 1K1105F1 1K117 A 38 1K1105G1 1K117 A 38 1K1105G1 1K118 A 39 1K22C2A1 1K218 A 40 1K22C5A1 1K216 A 41 1K2207A1 1K216 A 42 1K2207B1 1K216 | 1PTB x 1mm2
1 | PTR | 1PTRM0607 | IN | IN | OUT | NO | 2 | 1 | 1PTB (NA) | PVC | PVC | 500V dc | V&T and FDR | 2RO (V&T) and 4RO (FDR) | YES | ABERDARE/AFRIICAN CABLES | IMS | 39 | 0 | 39 | 1KRG007CR | 1PTR002MD | K2 | A 01 1K22C2A1 1K218 A 01 1K22C2A1 1K218 A 02 1K22C5A1 1K216 A 03 1K2207A1 1K216 A 04 1K2207B1 1K216 A 05 1K2207C1 1K216 A 06 1K2207D1 1K216 | 1PTB x 1mm2
1 | PTR | 1PTRM0609 | IN | IN | OUT | NO | 2 | 1 | 1PTB (NA) | PVC | PVC | 500V dc | V&T and FDR | 2RO (V&T) and 4RO (FDR) | NO | ABERDARE/AFRIICAN CABLES | IMS | 244 | 0 | 244 | 1KRG152AR | 1PTR002ID | C1 | A 01 1L6668A1 1L609 A 01 1L6668A1 1L609 A 02 1L6664A2 1L609 A 03 1L6657L2 1L607 A 04 1L6657K2 1L607 A 05 1L6657J2 1L607 A 06 1L6650A1 1L607 A 07 1L667JA3 1L607 A 08 1L6655B1 1L607 A 09 1L6655C1 1L607 A 10 1L6655D1 1L607 A 11 1L66JXA1 1L607 A 12 1L55JXA1 1L507 A 13 1L44JXA1 1L406 A 14 1L33JXA1 1L306 A 15 1L22JXA1 1L204 A 16 1L11JXA1 1L109 A 17 1L1111D1 1L109 A 18 1L1111C1 1L105 A 18 1L1111C1 1L109 A 19 1L11Y3A1 1L109 A 20 1L00Y3A1 1L016 A 21 1L0020A1 1L016 A 22 1N0020A1 1N081 A 23 1N1106A1 1N181 A 24 1N11Y1A1 1N181 A 25 1N00Y1A1 1N081 A 26 1N0023A1 1N081 A 27 1K0002A1 1K014 A 28 1K0002B1 1K014 A 29 1K0002C1 1K014 A 30 1K0002D1 1K014 A 31 1K0002E1 1K014 A 32 1K1105A1 1K117 A 33 1K1105B1 1K117 A 34 1K1105C1 1K117 A 35 1K1105D1 1K117 A 36 1K1105E1 1K117 A 37 1K1105F1 1K117 A 38 1K1105G1 1K117 A 38 1K1105G1 1K118 A 39 1K22C2A1 1K218 A 40 1K22C5A1 1K216 A 41 1K2207A1 1K216 A 42 1K2207B1 1K216 A 43 1K2207C1 1K216 | 1PTB x 1mm2
1 | PTR | 1PTRM0610 | IN | IN | OUT | NO | 2 | 1 | 1PTB (NA) | PVC | PVC | 500V dc | V&T and FDR | 2RO (V&T) and 4RO (FDR) | YES | ABERDARE/AFRIICAN CABLES | IMS | 192 | 0 | 192 | 1KRG152AR | 1PTR005MD | K2 | A 01 1L6668A1 1L609 A 01 1L6668A1 1L609 A 02 1L6664A2 1L609 A 03 1L6657L2 1L607 A 04 1L6657K2 1L607 A 05 1L6657J2 1L607 A 06 1L6650A1 1L607 A 07 1L667JA3 1L607 A 08 1L6655B1 1L607 A 09 1L6655C1 1L607 A 10 1L6655D1 1L607 A 11 1L66JXA1 1L607 A 12 1L55JXA1 1L507 A 13 1L44JXA1 1L406 A 14 1L33JXA1 1L306 A 15 1L22JXA1 1L204 A 16 1L11JXA1 1L109 A 17 1L1111D1 1L109 A 18 1L1111C1 1L105 A 18 1L1111C1 1L109 A 19 1L11Y3A1 1L109 A 20 1L00Y3A1 1L016 A 21 1L0020A1 1L016 A 22 1N0020A1 1N081 A 23 1N1106A1 1N181 A 24 1N11Y1A1 1N181 A 25 1N00Y1A1 1N081 A 26 1N0023A1 1N081 A 27 1K0002A1 1K014 A 28 1K0002B1 1K014 A 29 1K0002C1 1K014 A 30 1K0002D1 1K014 A 31 1W22A1A1 1W213 A 32 1W2221B1 1W213 A 33 1W2221C1 1W213 | 1PTB x 1mm2
1 | PTR | 1PTRM0611 | IN | IN | OUT | NO | 2 | 1 | 1PTB (NA) | PVC | PVC | 500V dc | V&T and FDR | 2RO (V&T) and 4RO (FDR) | NO | ABERDARE/AFRIICAN CABLES | IMS | 236 | 0 | 236 | 1KRG152AR | 1PTR005ID | C1 | A 01 1L6668A1 1L609 A 01 1L6668A1 1L609 A 02 1L6664A2 1L609 A 03 1L6657L2 1L607 A 04 1L6657K2 1L607 A 05 1L6657J2 1L607 A 06 1L6650A1 1L607 A 07 1L667JA3 1L607 A 08 1L6655B1 1L607 A 09 1L6655C1 1L607 A 10 1L6655D1 1L607 A 11 1L66JXA1 1L607 A 12 1L55JXA1 1L507 A 13 1L44JXA1 1L406 A 14 1L33JXA1 1L306 A 15 1L22JXA1 1L204 A 16 1L11JXA1 1L109 A 17 1L1111D1 1L109 A 18 1L1111C1 1L105 A 18 1L1111C1 1L109 A 19 1L11Y3A1 1L109 A 20 1L00Y3A1 1L016 A 21 1L0020A1 1L016 A 22 1N0020A1 1N081 A 23 1N1106A1 1N181 A 24 1N11Y1A1 1N181 A 25 1N00Y1A1 1N081 A 26 1N0023A1 1N081 A 27 1K0002A1 1K014 A 28 1K0002B1 1K014 A 29 1K0002C1 1K014 A 30 1K0002D1 1K014 A 31 1K0002E1 1K014 A 32 1K1105A1 1K117 A 33 1K1105B1 1K117 A 34 1K1105C1 1K117 A 35 1K1105D1 1K117 A 36 1K1105E1 1K117 A 37 1K1105F1 1K117 A 38 1K1105G1 1K117 A 38 1K1105G1 1K118 A 39 1K22C2A1 1K218 A 40 1K22C5A1 1K216 A 41 1K2207A1 1K216 A 42 1K2207B1 1K216 A 43 1K2207C1 1K216 | 1PTB x 1mm2
1 | PTR | 1PTRM0612 | IN | IN | OUT | NO | 4 | 1 | 2PTB (NA) | PVC | PVC | 500V dc | V&T and FDR | 2RO (V&T) and 4RO (FDR) | NO | ABERDARE/AFRIICAN CABLES | IMS | 235 | 0 | 235 | 1KRG152AR | 1PTR007ID | C1 | A 01 1L6668A1 1L609 A 01 1L6668A1 1L609 A 02 1L6664A2 1L609 A 03 1L6657L2 1L607 A 04 1L6657K2 1L607 A 05 1L6657J2 1L607 A 06 1L6650A1 1L607 A 07 1L667JA3 1L607 A 08 1L6655B1 1L607 A 09 1L6655C1 1L607 A 10 1L6655D1 1L607 A 11 1L66JXA1 1L607 A 12 1L55JXA1 1L507 A 13 1L44JXA1 1L406 A 14 1L33JXA1 1L306 A 15 1L22JXA1 1L204 A 16 1L11JXA1 1L109 A 17 1L1111D1 1L109 A 18 1L1111C1 1L105 A 18 1L1111C1 1L109 A 19 1L11Y3A1 1L109 A 20 1L00Y3A1 1L016 A 21 1L0020A1 1L016 A 22 1N0020A1 1N081 A 23 1N1106A1 1N181 A 24 1N11Y1A1 1N181 A 25 1N00Y1A1 1N081 A 26 1N0023A1 1N081 A 27 1K0002A1 1K014 A 28 1K0002B1 1K014 A 29 1K0002C1 1K014 A 30 1K0002D1 1K014 A 31 1K0002E1 1K014 A 32 1K1105A1 1K117 A 33 1K1105B1 1K117 A 34 1K1105C1 1K117 A 35 1K1105D1 1K117 A 36 1K1105E1 1K117 A 37 1K1105F1 1K117 A 38 1K1105G1 1K117 A 38 1K1105G1 1K118 A 39 1K22C2A1 1K218 A 40 1K22C5A1 1K216 A 41 1K2207A1 1K216 A 42 1K2207B1 1K216 | 2PTB x 1mm2
1 | PTR | 1PTRM0613 | IN | IN | OUT | NO | 2 | 1 | 1PTB (NA) | PVC | PVC | 500V dc | V&T and FDR | 2RO (V&T) and 4RO (FDR) | YES | ABERDARE/AFRIICAN CABLES | IMS | 93 | 0 | 93 | 1KRG152AR | 1PTR007MD | K2 | A 01 1L6668A1 1L609 A 01 1L6668A1 1L609 A 02 1L6664B2 1L609 A 03 1L6664C2 1L609 A 04 1L6664D2 1L609 A 05 1L6667A1 1L609 A 06 1L6667B1 1L609 A 07 1L6667C1 1L609 A 08 1L6667D1 1L609 A 09 1L6667E1 1L609 A 10 1L6667F1 1L609 A 11 1L6667G1 1L609 A 12 1L6667H1 1L609 A 13 1L6667J1 1L609 A 14 1L6667K1 1L609 A 15 1L6669A2 1L609 A 16 1L6669B2 1L609 A 17 1L661LA1 1L609 A 18 1L551LA1 1L509 A 19 1L441LA1 1L408 A 20 1L331LA1 1L308 A 21 1N3308G1 1N3A11 A 22 1N3308F1 1N3A11 A 23 1N3308E1 1N3A11 A 24 1N3308D1 1N3A11 A 25 1N3308C1 1N3A11 A 26 1N3308B1 1N3C14 A 27 1N3308A1 1N3C14 | 1PTB x 1mm2
1 | PTR | 1PTRM0615 | IN | IN | IN | YES | 2 | 1 | 1PTB (NA) | PVC | PVC | 500V dc | V&T and FDR | 2RO (V&T) and 4RO (FDR) | YES | ABERDARE/AFRIICAN CABLES | IMS | 62 | 0 | 62 | 1KRG023AR | 1PTR018MN | W1 | 2 01 1N3306D2 1N3A11 2 01 1N3306D2 1N3A11 2 02 1N3306C2 1N3A11 2 03 1N3306B2 1N3A11 2 04 1N3306A2 1N3A11 | 1PTB x 1mm2
1 | PTR | 1PTRM0618 | IN | IN | IN | YES | 2 | 1 | 1PTB (NA) | PVC | PVC | 500V dc | V&T and FDR | 2RO (V&T) and 4RO (FDR) | YES | ABERDARE/AFRIICAN CABLES | IMS | 63 | 0 | 63 | 1KRG034AR | 1PTR019MN | W1 | 3 01 1N3306D3 1N3A11 3 01 1N3306D3 1N3A11 3 02 1N3306C3 1N3A11 3 03 1N3306B3 1N3A11 3 04 1N3306A3 1N3A11 | 1PTB x 1mm2
1 | PTR | 1PTRM0622 | IN | IN | IN | YES | 2 | 1 | 1PTB (NA) | PVC | PVC | 500V dc | V&T and FDR | 2RO (V&T) and 4RO (FDR) | YES | ABERDARE/AFRIICAN CABLES | IMS | 63 | 0 | 63 | 1KRG041AR | 1PTR020MN | W1 | 4 01 1N3306D4 1N3A11 4 01 1N3306D4 1N3A11 4 02 1N3306C4 1N3A11 4 03 1N3306B4 1N3A11 4 04 1N3306A4 1N3A11 | 1PTB x 1mm2
1 | PTR | 1PTRM0900 | IN | IN | OUT | NO | 2 | 1 | 1PTB (A) | PVC | XLPE | 500V dc | V&T and FDR | 2RO (V&T) and 4RO (FDR) | YES | ABERDARE/AFRIICAN CABLES | IMS |  |  |  | 1PTR003BC | 1PTR020MN | N1 |  | 1PTB x 1mm2 | [5 empty] | not in pericles
1 | PTR | 1PTRM0901 | IN | IN | OUT | NO | 2 | 1 | 1PTB (A) | PVC | XLPE | 500V dc | V&T and FDR | 2RO (V&T) and 4RO (FDR) | YES | ABERDARE/AFRIICAN CABLES | IMS |  |  |  | 1PTR002BC | 1PTR019MN | N1 |  | 1PTB x 1mm2 | [5 empty] | not in pericles
1 | PTR | 1PTRM0902 | IN | IN | OUT | NO | 2 | 1 | 1PTB (A) | PVC | XLPE | 500V dc | V&T and FDR | 2RO (V&T) and 4RO (FDR) | YES | ABERDARE/AFRIICAN CABLES | IMS |  |  |  | 1PTR001BC | 1PTR018MN | N1 |  | 1PTB x 1mm2 | [5 empty] | not in pericles
1 | PTR | 1PTRM0920 | IN | IN | OUT | NO | 32 | 0.34 | 16Pair (NA) | PVC | XLPE | 500V dc | V&T and FDR | 2RO (V&T) and 4RO (FDR) | NO | ABERDARE/AFRIICAN CABLES | IMS |  |  | 30 | 1KIT106AR | 1KRG144AR | C1 | IND,1L6591C–A,IND | 16Pair x 0,34mm2 | [5 empty] | not in pericles
1 | RCP | 1RCPM0001 | IN | IN | OUT | YES | 3 | 1 | 1TTB (A) | PVC | PVC | 500V dc | V&T and FDR | 2RO (V&T) and 4RO (FDR) | NO | ALSTHOM | IMS | 84 | 97 | 97 | 1RCP114MT | K0104 | R1 TO R6 | A 01 1R5507H1 1R510 A 01 1R5507H1 1R510 A 02 1R5507G1 1R510 A 03 1R5507F1 1R510 A 04 1R5507E1 1R510 A 05 1R5507D1 1R510 A 05 1R5507D1 1R520 A 06 1R5507C1 1R520 A 07 1R5507B1 1R520 A 08 1R554VA1 1R520 A 09 1R5501C1 1R520 A 10 1R5501D1 1R520 A 11 1R5501E1 1R510 A 11 1R5501E1 1R520 A 12 1R5501F1 1R510 A 13 1R553AA1 1R510 | 1TTB x 1mm2
1 | RCP | 1RCPM0002 | IN | IN | OUT | YES | 3 | 1 | 1TTB (A) | PVC | PVC | 500V dc | V&T and FDR | 2RO (V&T) and 4RO (FDR) | NO | ALSTHOM | IMS | 84 | 97 | 97 | 1RCP116MT | K0508 | R1 TO R6 | A 01 1R5507H1 1R510 A 01 1R5507H1 1R510 A 02 1R5507G1 1R510 A 03 1R5507F1 1R510 A 04 1R5507E1 1R510 A 05 1R5507D1 1R510 A 05 1R5507D1 1R520 A 06 1R5507C1 1R520 A 07 1R5507B1 1R520 A 08 1R554VA1 1R520 A 09 1R5501C1 1R520 A 10 1R5501D1 1R520 A 11 1R5501E1 1R510 A 11 1R5501E1 1R520 A 12 1R5501F1 1R510 A 13 1R553AA1 1R510 | 1TTB x 1mm2
1 | RCP | 1RCPM0003 | IN | IN | OUT | YES | 3 | 1 | 1TTB (A) | PVC | PVC | 500V dc | V&T and FDR | 2RO (V&T) and 4RO (FDR) | NO | ALSTHOM | IMS | 84 | 97 | 97 | 1RCP118MT | K0912 | R1 TO R6 | A 01 1R5507H1 1R510 A 01 1R5507H1 1R510 A 02 1R5507G1 1R510 A 03 1R5507F1 1R510 A 04 1R5507E1 1R510 A 05 1R5507D1 1R510 A 05 1R5507D1 1R520 A 06 1R5507C1 1R520 A 07 1R5507B1 1R520 A 08 1R554VA1 1R520 A 09 1R5501C1 1R520 A 10 1R5501D1 1R520 A 11 1R5501E1 1R510 A 11 1R5501E1 1R520 A 12 1R5501F1 1R510 A 13 1R553AA1 1R510 | 1TTB x 1mm2
1 | RCP | 1RCPM0004 | IN | IN | OUT | YES | 3 | 1 | 1TTB (A) | PVC | PVC | 500V dc | V&T and FDR | 2RO (V&T) and 4RO (FDR) | NO | ALSTHOM | IMS | 26 | 29 | 29 | 1RCP214MT | K1316 | R1 TO R6 | A 01 1R5501E1 1R510 A 01 1R5501E1 1R510 A 01 1R5501E1 1R520 A 02 1R5501F1 1R510 A 03 1R553AA1 1R510 | 1TTB x 1mm2
1 | RCP | 1RCPM0005 | IN | IN | OUT | YES | 3 | 1 | 1TTB (A) | PVC | PVC | 500V dc | V&T and FDR | 2RO (V&T) and 4RO (FDR) | NO | ALSTHOM | IMS | 26 | 27 | 27 | 1RCP216MT | K1720 | R1 TO R6 | A 01 1R5501E1 1R510 A 01 1R5501E1 1R510 A 01 1R5501E1 1R520 A 02 1R5501F1 1R510 A 03 1R553AA1 1R510 | 1TTB x 1mm2
1 | RCP | 1RCPM0006 | IN | IN | OUT | YES | 3 | 1 | 1TTB (A) | PVC | PVC | 500V dc | V&T and FDR | 2RO (V&T) and 4RO (FDR) | NO | ALSTHOM | IMS | 26 | 27 | 27 | 1RCP218MT | K2124 | R1 TO R6 | A 01 1R5501E1 1R510 A 01 1R5501E1 1R510 A 01 1R5501E1 1R520 A 02 1R5501F1 1R510 A 03 1R553AA1 1R510 | 1TTB x 1mm2
1 | RCP | 1RCPM0007 | IN | IN | OUT | YES | 3 | 1 | 1TTB (A) | PVC | PVC | 500V dc | V&T and FDR | 2RO (V&T) and 4RO (FDR) | NO | ALSTHOM | IMS | 117 | 135 | 135 | 1RCP314MT | K2528 | R1 TO R6 | A 01 1R5507L1 1R530 A 01 1R5507L1 1R530 A 02 1R5507K1 1R530 A 03 1R5507J1 1R530 A 04 1R5507H1 1R510 A 05 1R5507G1 1R510 A 06 1R5507F1 1R510 A 07 1R5507E1 1R510 A 08 1R5507D1 1R510 A 08 1R5507D1 1R520 A 09 1R5507C1 1R520 A 10 1R5507B1 1R520 A 11 1R554VA1 1R520 A 12 1R5501C1 1R520 A 13 1R5501D1 1R520 A 14 1R5501E1 1R510 A 14 1R5501E1 1R520 A 15 1R5501F1 1R510 A 16 1R553AA1 1R510 | 1TTB x 1mm2
1 | RCP | 1RCPM0008 | IN | IN | OUT | YES | 3 | 1 | 1TTB (A) | PVC | PVC | 500V dc | V&T and FDR | 2RO (V&T) and 4RO (FDR) | NO | ALSTHOM | IMS | 117 | 133 | 133 | 1RCP316MT | K2932 | R1 TO R6 | A 01 1R5507L1 1R530 A 01 1R5507L1 1R530 A 02 1R5507K1 1R530 A 03 1R5507J1 1R530 A 04 1R5507H1 1R510 A 05 1R5507G1 1R510 A 06 1R5507F1 1R510 A 07 1R5507E1 1R510 A 08 1R5507D1 1R510 A 08 1R5507D1 1R520 A 09 1R5507C1 1R520 A 10 1R5507B1 1R520 A 11 1R554VA1 1R520 A 12 1R5501C1 1R520 A 13 1R5501D1 1R520 A 14 1R5501E1 1R510 A 14 1R5501E1 1R520 A 15 1R5501F1 1R510 A 16 1R553AA1 1R510 | 1TTB x 1mm2
1 | RCP | 1RCPM0009 | IN | IN | OUT | YES | 3 | 1 | 1TTB (A) | PVC | PVC | 500V dc | V&T and FDR | 2RO (V&T) and 4RO (FDR) | NO | ALSTHOM | IMS | 117 | 131 | 131 | 1RCP318MT | K3336 | R1 TO R6 | A 01 1R5507L1 1R530 A 01 1R5507L1 1R530 A 02 1R5507K1 1R530 A 03 1R5507J1 1R530 A 04 1R5507H1 1R510 A 05 1R5507G1 1R510 A 06 1R5507F1 1R510 A 07 1R5507E1 1R510 A 08 1R5507D1 1R510 A 08 1R5507D1 1R520 A 09 1R5507C1 1R520 A 10 1R5507B1 1R520 A 11 1R554VA1 1R520 A 12 1R5501C1 1R520 A 13 1R5501D1 1R520 A 14 1R5501E1 1R510 A 14 1R5501E1 1R520 A 15 1R5501F1 1R510 A 16 1R553AA1 1R510 | 1TTB x 1mm2
1 | RCP | 1RCPM0300 | IN | IN | IN | YES | 4 | 1 | 1QTB (A) | PVC | EPR | 500V dc | V&T and FDR | 2RO (V&T) and 4RO (FDR) | YES | ALSTHOM | IMS | 43 | 0 | 43 | A0105 | 1RCP030MT | R1 TO R6 | 1 01 1R555AA1 1R510 1 01 1R555AA1 1R510 1 02 1R5513A1 1R510 1 03 1R556AA1 1R510 1 04 1R5512A1 1R510 1 05 1R5505F1 1R510 | 1QTB x 1mm2
1 | RCP | 1RCPM0301 | IN | IN | OUT | NO | 4 | 1 | 1QTB (NA) | PVC | PVC | 500V dc | V&T and FDR | 2RO (V&T) and 4RO (FDR) | NO | ALSTHOM | IMS | 18 | 0 | 18 | 1KRG011AR | A0105 | C1 | 1 01 1W6693A1 1W604 1 01 1W6693A1 1W604 1 01 1W6693A1 1W609 | 1QTB x 1mm2
1 | RCP | 1RCPM0302 | IN | IN | IN | YES | 4 | 1 | 1QTB (A) | PVC | EPR | 500V dc | V&T and FDR | 2RO (V&T) and 4RO (FDR) | YES | ALSTHOM | IMS | 37 | 42 | 37 | A0610 | 1RCP033MT | R1 TO R6 | 1 01 1R555AA1 1R510 1 01 1R555AA1 1R510 1 02 1R5513A1 1R510 1 03 1R556AA1 1R510 1 04 1R5512A1 1R510 1 05 1R5505F1 1R510 | 1QTB x 1mm2
1 | RCP | 1RCPM0303 | IN | IN | OUT | NO | 4 | 1 | 1QTB (NA) | PVC | PVC | 500V dc | V&T and FDR | 2RO (V&T) and 4RO (FDR) | NO | ALSTHOM | IMS | 18 | 0 | 18 | 1KRG011AR | A0610 | C1 | 1 01 1W6693A1 1W604 1 01 1W6693A1 1W604 1 01 1W6693A1 1W609 | 1QTB x 1mm2
1 | RCP | 1RCPM0304 | IN | IN | IN | YES | 4 | 1 | 1QTB (A) | PVC | EPR | 500V dc | V&T and FDR | 2RO (V&T) and 4RO (FDR) | YES | ALSTHOM | IMS | 43 | 37 | 43 | A1115 | 1RCP031MT | R1 TO R6 | 1 01 1R555AA1 1R510 1 01 1R555AA1 1R510 1 02 1R5513A1 1R510 1 03 1R556AA1 1R510 1 04 1R5512A1 1R510 1 05 1R5505F1 1R510 | 1QTB x 1mm2
1 | RCP | 1RCPM0305 | IN | IN | OUT | NO | 4 | 1 | 1QTB (NA) | PVC | PVC | 500V dc | V&T and FDR | 2RO (V&T) and 4RO (FDR) | NO | ALSTHOM | IMS | 18 | 0 | 18 | 1KRG011AR | A1115 | C1 | 1 01 1W6693A1 1W604 1 01 1W6693A1 1W604 1 01 1W6693A1 1W609 | 1QTB x 1mm2
1 | RCP | 1RCPM0306 | IN | IN | IN | YES | 4 | 1 | 1QTB (A) | PVC | EPR | 500V dc | V&T and FDR | 2RO (V&T) and 4RO (FDR) | YES | ALSTHOM | IMS | 37 | 42 | 37 | A1620 | 1RCP034MT | R1 TO R6 | 1 01 1R555AA1 1R510 1 01 1R555AA1 1R510 1 02 1R5513A1 1R510 1 03 1R556AA1 1R510 1 04 1R5512A1 1R510 1 05 1R5505F1 1R510 | 1QTB x 1mm2
1 | RCP | 1RCPM0307 | IN | IN | OUT | NO | 4 | 1 | 1QTB (NA) | PVC | PVC | 500V dc | V&T and FDR | 2RO (V&T) and 4RO (FDR) | NO | ALSTHOM | IMS | 18 | 0 | 18 | 1KRG011AR | A1620 | C1 | 1 01 1W6693A1 1W604 1 01 1W6693A1 1W604 1 01 1W6693A1 1W609 | 1QTB x 1mm2
1 | RCP | 1RCPM0308 | IN | IN | OUT | YES | 2 | 1 | 1PTB ADR (A) | PVC | EPR | 500V dc | V&T and FDR | 2RO (V&T) and 4RO (FDR) | YES | ALSTHOM | IMS | 17 | 0 | 17 | A2123 | 1RCP005MP | R1 TO R6 | 1 01 1R555AA1 1R510 1 01 1R555AA1 1R510 1 02 1R5513A1 1R510 1 03 1R556AA1 1R510 1 04 1R5512A1 1R510 1 05 1R5505E1 1R510 1 06 1R5505F1 1R510 | 1PTB x 1mm2
1 | RCP | 1RCPM0309 | IN | IN | OUT | NO | 2 | 1 | 1PTB (NA) | PVC | PVC | 500V dc | V&T and FDR | 2RO (V&T) and 4RO (FDR) | NO | ALSTHOM | IMS | 18 | 0 | 18 | 1KRG011AR | A2123 | C1 | 1 01 1W6693A1 1W604 1 01 1W6693A1 1W604 1 01 1W6693A1 1W609 | 1PTB x 1mm2
1 | RCP | 1RCPM0310 | IN | IN | IN | YES | 2 | 1 | 1PTB ADR (A) | PVC | EPR | 500V dc | V&T and FDR | 2RO (V&T) and 4RO (FDR) | YES | ALSTHOM | IMS | 17 | 0 | 17 | A2426 | 1RCP011MN | R1 TO R6 | 1 01 1R555AA1 1R510 1 01 1R555AA1 1R510 1 02 1R5513A1 1R510 1 03 1R556AA1 1R510 1 04 1R5512A1 1R510 1 05 1R5505E1 1R510 1 06 1R5505F1 1R510 | 1PTB x 1mm2
1 | RCP | 1RCPM0311 | IN | IN | OUT | NO | 2 | 1 | 1PTB (NA) | PVC | PVC | 500V dc | V&T and FDR | 2RO (V&T) and 4RO (FDR) | NO | ALSTHOM | IMS | 18 | 0 | 18 | 1KRG011AR | A2426 | C1 | 1 01 1W6693A1 1W604 1 01 1W6693A1 1W604 1 01 1W6693A1 1W609 | 1PTB x 1mm2
1 | RCP | 1RCPM0312 | IN | IN | IN | YES | 2 | 1 | 1PTB ADR (A) | PVC | EPR | 500V dc | V&T and FDR | 2RO (V&T) and 4RO (FDR) | YES | ALSTHOM | IMS | 48 | 0 | 48 | A2729 | 1RCP039MP | C1 | 1 01 1R555AA1 1R510 1 01 1R555AA1 1R510 1 02 1R5513A1 1R510 1 03 1R556AA1 1R510 1 04 1R5512A1 1R510 1 05 1R5505E1 1R510 1 06 1R5505D1 1R510 1 07 1R5505C1 1R510 1 08 1R5505B1 1R510 1 08 1R5505B1 1R520 1 09 1R5505A1 1R520 | 1PTB x 1mm2
1 | RCP | 1RCPM0313 | IN | IN | OUT | NO | 2 | 1 | 1PTB (NA) | PVC | PVC | 500V dc | V&T and FDR | 2RO (V&T) and 4RO (FDR) | NO | ALSTHOM | IMS | 18 | 0 | 18 | 1KRG012AR | A2729 | C1 | 1 01 1W6693A1 1W604 1 01 1W6693A1 1W604 1 01 1W6693A1 1W609 | 1PTB x 1mm2
1 | RCP | 1RCPM0314 | IN | IN | IN | YES | 2 | 1 | 1PTB ADR (A) | PVC | EPR | 500V dc | V&T and FDR | 2RO (V&T) and 4RO (FDR) | YES | ALSTHOM | IMS | 35 | 0 | 35 | B0103 | 1RCP025MD | R1 TO R6 | 1 01 1R555AA1 1R510 1 01 1R555AA1 1R510 1 02 1R5513A1 1R510 1 03 1R556AA1 1R510 1 04 1R5512A1 1R510 1 05 1R5505F1 1R510 | 1PTB x 1mm2
1 | RCP | 1RCPM0315 | IN | IN | OUT | NO | 2 | 1 | 1PTB (NA) | PVC | PVC | 500V dc | V&T and FDR | 2RO (V&T) and 4RO (FDR) | NO | ALSTHOM | IMS | 18 | 0 | 18 | 1KRG012AR | B0103 | C1 | 1 01 1W6693A1 1W604 1 01 1W6693A1 1W604 1 01 1W6693A1 1W609 | 1PTB x 1mm2
1 | RCP | 1RCPM0316 | IN | IN | IN | YES | 2 | 1 | 1PTB ADR (A) | PVC | EPR | 500V dc | V&T and FDR | 2RO (V&T) and 4RO (FDR) | YES | ALSTHOM | IMS | 48 | 0 | 48 | B0406 | 1RCP040MD | R1 TO R6 | 1 01 1R555AA1 1R510 1 01 1R555AA1 1R510 1 02 1R5513A1 1R510 1 03 1R556AA1 1R510 1 04 1R5512A1 1R510 1 05 1R5505E1 1R510 1 06 1R5505D1 1R510 1 07 1R5505C1 1R510 1 08 1R5505B1 1R510 1 08 1R5505B1 1R520 1 09 1R5505A1 1R520 | 1PTB x 1mm2
1 | RCP | 1RCPM0317 | IN | IN | OUT | NO | 2 | 1 | 1PTB (NA) | PVC | PVC | 500V dc | V&T and FDR | 2RO (V&T) and 4RO (FDR) | NO | ALSTHOM | IMS | 18 | 0 | 18 | 1KRG012AR | B0406 | C1 | 1 01 1W6693A1 1W604 1 01 1W6693A1 1W604 1 01 1W6693A1 1W609 | 1PTB x 1mm2
1 | RCP | 1RCPM0318 | IN | IN | IN | YES | 2 | 1 | 1PTB ADR (A) | PVC | EPR | 500V dc | V&T and FDR | 2RO (V&T) and 4RO (FDR) | YES | ALSTHOM | IMS | 65 | 0 | 65 | B0709 | 1RCP052MD | R1 TO R6 | 1 01 1R555AA1 1R510 1 01 1R555AA1 1R510 1 02 1R5513A1 1R510 1 03 1R556AA1 1R510 1 04 1R5512A1 1R510 1 05 1R5505F1 1R510 1 06 1R5505G1 1R530 | 1PTB x 1mm2
1 | RCP | 1RCPM0319 | IN | IN | OUT | NO | 2 | 1 | 1PTB (NA) | PVC | PVC | 500V dc | V&T and FDR | 2RO (V&T) and 4RO (FDR) | NO | ALSTHOM | IMS | 18 | 0 | 18 | 1KRG012AR | B0709 | C1 | 1 01 1W6693A1 1W604 1 01 1W6693A1 1W604 1 01 1W6693A1 1W609 | 1PTB x 1mm2
1 | RCP | 1RCPM0320 | IN | IN | IN | YES | 4 | 1 | 1QTB (A) | PVC | EPR | 500V dc | V&T and FDR | 2RO (V&T) and 4RO (FDR) | YES | ALSTHOM | IMS | 26 | 35 | 26 | A0105 | 1RCP045MT | R1 TO R6 | 2 01 1R551AA1 1R510 2 01 1R551AA1 1R510 2 02 1R5515A1 1R510 2 03 1R5504E1 1R510 2 03 1R5504E1 1R520 | 1QTB x 1mm2
1 | RCP | 1RCPM0321 | IN | IN | OUT | NO | 4 | 1 | 1QTB (NA) | PVC | PVC | 500V dc | V&T and FDR | 2RO (V&T) and 4RO (FDR) | NO | ALSTHOM | IMS | 13 | 0 | 13 | 1KRG021AR | A0105 | C1 | 2 01 1W6690A2 1W605 2 01 1W6690A2 1W605 2 01 1W6690A2 1W607 2 02 1W5590A2 1W504 2 02 1W5590A2 1W505 2 02 1W5590A2 1W517 | 1QTB x 1mm2
1 | RCP | 1RCPM0322 | IN | IN | IN | YES | 4 | 1 | 1QTB (A) | PVC | EPR | 500V dc | V&T and FDR | 2RO (V&T) and 4RO (FDR) | YES | ALSTHOM | IMS | 21 | 33 | 21 | A0610 | 1RCP048MT | R1 TO R6 | 2 01 1R551AA1 1R510 2 01 1R551AA1 1R510 2 02 1R5515A1 1R510 2 03 1R5504E1 1R510 2 03 1R5504E1 1R520 | 1QTB x 1mm2
1 | RCP | 1RCPM0323 | IN | IN | OUT | NO | 4 | 1 | 1QTB (NA) | PVC | PVC | 500V dc | V&T and FDR | 2RO (V&T) and 4RO (FDR) | NO | ALSTHOM | IMS | 13 | 0 | 13 | 1KRG021AR | A0610 | C1 | 2 01 1W6690A2 1W605 2 01 1W6690A2 1W605 2 01 1W6690A2 1W607 2 02 1W5590A2 1W504 2 02 1W5590A2 1W505 2 02 1W5590A2 1W517 | 1QTB x 1mm2
1 | RCP | 1RCPM0324 | IN | IN | IN | YES | 4 | 1 | 1QTB (A) | PVC | EPR | 500V dc | V&T and FDR | 2RO (V&T) and 4RO (FDR) | YES | ALSTHOM | IMS | 26 | 35 | 26 | A1115 | 1RCP046MT | R1 TO R6 | 2 01 1R551AA1 1R510 2 01 1R551AA1 1R510 2 02 1R5515A1 1R510 2 03 1R5504E1 1R510 2 03 1R5504E1 1R520 | 1QTB x 1mm2
1 | RCP | 1RCPM0325 | IN | IN | OUT | NO | 4 | 1 | 1QTB (NA) | PVC | PVC | 500V dc | V&T and FDR | 2RO (V&T) and 4RO (FDR) | NO | ALSTHOM | IMS | 13 | 0 | 13 | 1KRG021AR | A1115 | C1 | 2 01 1W6690A2 1W605 2 01 1W6690A2 1W605 2 01 1W6690A2 1W607 2 02 1W5590A2 1W504 2 02 1W5590A2 1W505 2 02 1W5590A2 1W517 | 1QTB x 1mm2
1 | RCP | 1RCPM0326 | IN | IN | IN | YES | 4 | 1 | 1QTB (A) | PVC | EPR | 500V dc | V&T and FDR | 2RO (V&T) and 4RO (FDR) | YES | ALSTHOM | IMS | 21 | 33 | 21 | A1620 | 1RCP049MT | R1 TO R6 | 2 01 1R551AA1 1R510 2 01 1R551AA1 1R510 2 02 1R5515A1 1R510 2 03 1R5504E1 1R510 2 03 1R5504E1 1R520 | 1QTB x 1mm2
1 | RCP | 1RCPM0327 | IN | IN | OUT | NO | 4 | 1 | 1QTB (NA) | PVC | PVC | 500V dc | V&T and FDR | 2RO (V&T) and 4RO (FDR) | NO | ALSTHOM | IMS | 13 | 0 | 13 | 1KRG021AR | A1620 | C1 | 2 01 1W6690A2 1W605 2 01 1W6690A2 1W605 2 01 1W6690A2 1W607 2 02 1W5590A2 1W504 2 02 1W5590A2 1W505 2 02 1W5590A2 1W517 | 1QTB x 1mm2
1 | RCP | 1RCPM0328 | IN | IN | OUT | YES | 2 | 1 | 1PTB ADR (A) | PVC | EPR | 500V dc | V&T and FDR | 2RO (V&T) and 4RO (FDR) | YES | ALSTHOM | IMS | 29 | 0 | 29 | A2123 | 1RCP006MP | R1 TO R6 | 2 01 1R551AA1 1R510 2 01 1R551AA1 1R510 2 02 1R5515A1 1R510 2 03 1R5504E1 1R510 2 03 1R5504E1 1R520 2 04 1R5504F1 1R510 2 05 1R5504G1 1R510 2 06 1R5504H1 1R510 2 07 1R5504J1 1R510 | 1PTB x 1mm2
1 | RCP | 1RCPM0329 | IN | IN | OUT | NO | 2 | 1 | 1PTB (NA) | PVC | PVC | 500V dc | V&T and FDR | 2RO (V&T) and 4RO (FDR) | NO | ALSTHOM | IMS | 13 | 0 | 13 | 1KRG021AR | A2123 | C1 | 2 01 1W6690A2 1W605 2 01 1W6690A2 1W605 2 01 1W6690A2 1W607 2 02 1W5590A2 1W504 2 02 1W5590A2 1W505 2 02 1W5590A2 1W517 | 1PTB x 1mm2
1 | RCP | 1RCPM0330 | IN | IN | IN | YES | 2 | 1 | 1PTB ADR (A) | PVC | EPR | 500V dc | V&T and FDR | 2RO (V&T) and 4RO (FDR) | YES | ALSTHOM | IMS | 29 | 0 | 29 | A2426 | 1RCP008MN | R1 TO R6 | 2 01 1R551AA1 1R510 2 01 1R551AA1 1R510 2 02 1R5515A1 1R510 2 03 1R5504E1 1R510 2 03 1R5504E1 1R520 2 04 1R5504F1 1R510 2 05 1R5504G1 1R510 2 06 1R5504H1 1R510 2 07 1R5504J1 1R510 | 1PTB x 1mm2
1 | RCP | 1RCPM0331 | IN | IN | OUT | NO | 2 | 1 | 1PTB (NA) | PVC | PVC | 500V dc | V&T and FDR | 2RO (V&T) and 4RO (FDR) | NO | ALSTHOM | IMS | 13 | 0 | 13 | 1KRG021AR | A2426 | C1 | 2 01 1W6690A2 1W605 2 01 1W6690A2 1W605 2 01 1W6690A2 1W607 2 02 1W5590A2 1W504 2 02 1W5590A2 1W505 2 02 1W5590A2 1W517 | 1PTB x 1mm2
1 | RCP | 1RCPM0332 | IN | IN | IN | YES | 2 | 1 | 1PTB ADR (A) | PVC | EPR | 500V dc | V&T and FDR | 2RO (V&T) and 4RO (FDR) | YES | ALSTHOM | IMS | 52 | 0 | 52 | A2729 | 1RCP026MD | R1 TO R6 | 2 01 1R5504E1 1R510 2 01 1R5504E1 1R510 2 01 1R5504E1 1R520 2 02 1R5504F1 1R510 2 03 1R5504G1 1R510 2 04 1R5504H1 1R510 2 05 1R5504J1 1R510 | 1PTB x 1mm2
1 | RCP | 1RCPM0333 | IN | IN | OUT | NO | 2 | 1 | 1PTB (NA) | PVC | PVC | 500V dc | V&T and FDR | 2RO (V&T) and 4RO (FDR) | NO | ALSTHOM | IMS | 13 | 0 | 13 | 1KRG022AR | A2729 | C1 | 2 01 1W6690A2 1W605 2 01 1W6690A2 1W605 2 01 1W6690A2 1W607 2 02 1W5590A2 1W504 2 02 1W5590A2 1W505 2 02 1W5590A2 1W517 | 1PTB x 1mm2
1 | RCP | 1RCPM0334 | IN | IN | IN | YES | 2 | 1 | 1PTB ADR (A) | PVC | EPR | 500V dc | V&T and FDR | 2RO (V&T) and 4RO (FDR) | YES | ALSTHOM | IMS | 26 | 0 | 26 | B0103 | 1RCP041MD | R1 TO R6 | 2 01 1R5504E1 1R510 2 01 1R5504E1 1R510 2 01 1R5504E1 1R520 | 1PTB x 1mm2
1 | RCP | 1RCPM0335 | IN | IN | OUT | NO | 2 | 1 | 1PTB (NA) | PVC | PVC | 500V dc | V&T and FDR | 2RO (V&T) and 4RO (FDR) | NO | ALSTHOM | IMS | 13 | 0 | 13 | 1KRG022AR | B0103 | C1 | 2 01 1W6690A2 1W605 2 01 1W6690A2 1W605 2 01 1W6690A2 1W607 2 02 1W5590A2 1W504 2 02 1W5590A2 1W505 2 02 1W5590A2 1W517 | 1PTB x 1mm2
1 | RCP | 1RCPM0336 | IN | IN | IN | YES | 2 | 1 | 1PTB ADR (A) | PVC | EPR | 500V dc | V&T and FDR | 2RO (V&T) and 4RO (FDR) | YES | ALSTHOM | IMS | 65 | 0 | 65 | B0406 | 1RCP053MD | R1 TO R6 | 2 01 1R5504E1 1R510 2 01 1R5504E1 1R510 2 01 1R5504E1 1R520 2 02 1R5504D1 1R520 2 03 1R5504C1 1R520 2 04 1R5504B1 1R520 2 05 1R5504A1 1R520 2 05 1R5504A1 1R530 | 1PTB x 1mm2
1 | RCP | 1RCPM0337 | IN | IN | OUT | NO | 2 | 1 | 1PTB (NA) | PVC | PVC | 500V dc | V&T and FDR | 2RO (V&T) and 4RO (FDR) | NO | ALSTHOM | IMS | 13 | 0 | 13 | 1KRG022AR | B0406 | C1 | 2 01 1W6690A2 1W605 2 01 1W6690A2 1W605 2 01 1W6690A2 1W607 2 02 1W5590A2 1W504 2 02 1W5590A2 1W505 2 02 1W5590A2 1W517 | 1PTB x 1mm2
1 | RCP | 1RCPM0338 | IN | IN | IN | YES | 4 | 1 | 1QTB (A) | PVC | EPR | 500V dc | V&T and FDR | 2RO (V&T) and 4RO (FDR) | YES | ALSTHOM | IMS | 75 | 76 | 75 | A0105 | 1RCP060MT | R1 TO R6 | 3 01 1R559AA1 1R510 3 01 1R559AA1 1R510 3 02 1R5511A1 1R510 3 03 1R5506E1 1R510 3 04 1R5506F1 1R530 3 05 1R5506G1 1R530 3 06 1R5506H1 1R530 | 1QTB x 1mm2
1 | RCP | 1RCPM0339 | IN | IN | OUT | NO | 4 | 1 | 1QTB (NA) | PVC | PVC | 500V dc | V&T and FDR | 2RO (V&T) and 4RO (FDR) | NO | ALSTHOM | IMS | 18 | 0 | 18 | 1KRG031AR | A0105 | C1 | 3 01 1W6693A3 1W603 3 01 1W6693A3 1W603 | 1QTB x 1mm2
1 | RCP | 1RCPM0340 | IN | IN | IN | YES | 4 | 1 | 1QTB (A) | PVC | EPR | 500V dc | V&T and FDR | 2RO (V&T) and 4RO (FDR) | YES | ALSTHOM | IMS | 76 | 86 | 76 | A0610 | 1RCP057MT | R1 TO R6 | 3 01 1R559AA1 1R510 3 01 1R559AA1 1R510 3 02 1R5511A1 1R510 3 03 1R5506E1 1R510 3 04 1R5506F1 1R530 3 05 1R5506G1 1R530 3 06 1R5506H1 1R530 | 1QTB x 1mm2
1 | RCP | 1RCPM0341 | IN | IN | OUT | NO | 4 | 1 | 1QTB (NA) | PVC | PVC | 500V dc | V&T and FDR | 2RO (V&T) and 4RO (FDR) | NO | ALSTHOM | IMS | 18 | 0 | 18 | 1KRG031AR | A0610 | C1 | 3 01 1W6693A3 1W603 3 01 1W6693A3 1W603 | 1QTB x 1mm2
1 | RCP | 1RCPM0342 | IN | IN | IN | YES | 4 | 1 | 1QTB (A) | PVC | EPR | 500V dc | V&T and FDR | 2RO (V&T) and 4RO (FDR) | YES | ALSTHOM | IMS | 76 | 86 | 76 | A1115 | 1RCP058MT | R1 TO R6 | 3 01 1R559AA1 1R510 3 01 1R559AA1 1R510 3 02 1R5511A1 1R510 3 03 1R5506E1 1R510 3 04 1R5506F1 1R530 3 05 1R5506G1 1R530 3 06 1R5506H1 1R530 | 1QTB x 1mm2
1 | RCP | 1RCPM0343 | IN | IN | OUT | NO | 4 | 1 | 1QTB (NA) | PVC | PVC | 500V dc | V&T and FDR | 2RO (V&T) and 4RO (FDR) | NO | ALSTHOM | IMS | 18 | 0 | 18 | 1KRG031AR | A1115 | C1 | 3 01 1W6693A3 1W603 3 01 1W6693A3 1W603 | 1QTB x 1mm2
1 | RCP | 1RCPM0344 | IN | IN | IN | YES | 4 | 1 | 1QTB (A) | PVC | EPR | 500V dc | V&T and FDR | 2RO (V&T) and 4RO (FDR) | YES | ALSTHOM | IMS | 75 | 76 | 75 | A1620 | 1RCP061MT | R1 TO R6 | 3 01 1R559AA1 1R510 3 01 1R559AA1 1R510 3 02 1R5511A1 1R510 3 03 1R5506E1 1R510 3 04 1R5506F1 1R530 3 05 1R5506G1 1R530 3 06 1R5506H1 1R530 | 1QTB x 1mm2
1 | RCP | 1RCPM0345 | IN | IN | OUT | NO | 4 | 1 | 1QTB (NA) | PVC | PVC | 500V dc | V&T and FDR | 2RO (V&T) and 4RO (FDR) | NO | ALSTHOM | IMS | 18 | 0 | 18 | 1KRG031AR | A1620 | C1 | 3 01 1W6693A3 1W603 3 01 1W6693A3 1W603 | 1QTB x 1mm2
1 | RCP | 1RCPM0346 | IN | IN | IN | YES | 2 | 1 | 1PTB ADR (A) | PVC | EPR | 500V dc | V&T and FDR | 2RO (V&T) and 4RO (FDR) | YES | ALSTHOM | IMS | 14 | 0 | 14 | A2123 | 1RCP013MP | R1 TO R6 | 3 01 1R559AA1 1R510 3 01 1R559AA1 1R510 3 02 1R5511A1 1R510 3 03 1R5506E1 1R510 | 1PTB x 1mm2
1 | RCP | 1RCPM0347 | IN | IN | OUT | NO | 2 | 1 | 1PTB (NA) | PVC | PVC | 500V dc | V&T and FDR | 2RO (V&T) and 4RO (FDR) | NO | ALSTHOM | IMS | 18 | 0 | 18 | 1KRG031AR | A2123 | C1 | 3 01 1W6693A3 1W603 3 01 1W6693A3 1W603 | 1PTB x 1mm2
1 | RCP | 1RCPM0348 | IN | IN | IN | YES | 2 | 1 | 1PTB ADR (A) | PVC | EPR | 500V dc | V&T and FDR | 2RO (V&T) and 4RO (FDR) | YES | ALSTHOM | IMS | 14 | 0 | 14 | A2426 | 1RCP007MN | R1 TO R6 | 3 01 1R559AA1 1R510 3 01 1R559AA1 1R510 3 02 1R5511A1 1R510 3 03 1R5506E1 1R510 | 1PTB x 1mm2
1 | RCP | 1RCPM0349 | IN | IN | OUT | NO | 2 | 1 | 1PTB (NA) | PVC | PVC | 500V dc | V&T and FDR | 2RO (V&T) and 4RO (FDR) | NO | ALSTHOM | IMS | 18 | 0 | 18 | 1KRG031AR | A2426 | C1 | 3 01 1W6693A3 1W603 3 01 1W6693A3 1W603 | 1PTB x 1mm2
1 | RCP | 1RCPM0350 | IN | IN | IN | YES | 2 | 1 | 1PTB ADR (A) | PVC | EPR | 500V dc | V&T and FDR | 2RO (V&T) and 4RO (FDR) | YES | ALSTHOM | IMS | 45 | 0 | 45 | B0103 | 1RCP027MD | R1 TO R6 | 3 01 1R559AA1 1R510 3 01 1R559AA1 1R510 3 02 1R5511A1 1R510 3 03 1R5506E1 1R510 | 1PTB x 1mm2
1 | RCP | 1RCPM0351 | IN | IN | OUT | NO | 2 | 1 | 1PTB (NA) | PVC | PVC | 500V dc | V&T and FDR | 2RO (V&T) and 4RO (FDR) | NO | ALSTHOM | IMS | 19 | 0 | 19 | 1KRG032AR | B0103 | C1 | 3 01 1W6693A3 1W603 3 01 1W6693A3 1W603 | 1PTB x 1mm2
1 | RCP | 1RCPM0352 | IN | IN | IN | YES | 2 | 1 | 1PTB ADR (A) | PVC | EPR | 500V dc | V&T and FDR | 2RO (V&T) and 4RO (FDR) | YES | ALSTHOM | IMS | 38 | 0 | 38 | B0406 | 1RCP042MD | R1 TO R6 | 3 01 1R559AA1 1R510 3 01 1R559AA1 1R510 3 02 1R5511A1 1R510 3 03 1R5506D1 1R510 3 04 1R5506C1 1R510 3 05 1R5506B1 1R510 3 06 1R5506A1 1R510 3 06 1R5506A1 1R520 | 1PTB x 1mm2
1 | RCP | 1RCPM0353 | IN | IN | OUT | NO | 2 | 1 | 1PTB (NA) | PVC | PVC | 500V dc | V&T and FDR | 2RO (V&T) and 4RO (FDR) | NO | ALSTHOM | IMS | 19 | 0 | 19 | 1KRG032AR | B0406 | C1 | 3 01 1W6693A3 1W603 3 01 1W6693A3 1W603 | 1PTB x 1mm2
1 | RCP | 1RCPM0354 | IN | IN | IN | YES | 2 | 1 | 1PTB ADR (A) | PVC | EPR | 500V dc | V&T and FDR | 2RO (V&T) and 4RO (FDR) | YES | ALSTHOM | IMS | 73 | 0 | 73 | B0709 | 1RCP054MD | R1 TO R6 | 3 01 1R559AA1 1R510 3 01 1R559AA1 1R510 3 02 1R5511A1 1R510 3 03 1R5506E1 1R510 3 04 1R5506F1 1R530 3 05 1R5506G1 1R530 3 06 1R5506H1 1R530 | 1PTB x 1mm2
1 | RCP | 1RCPM0355 | IN | IN | OUT | NO | 2 | 1 | 1PTB (NA) | PVC | PVC | 500V dc | V&T and FDR | 2RO (V&T) and 4RO (FDR) | NO | ALSTHOM | IMS | 19 | 0 | 19 | 1KRG032AR | B0709 | C1 | 3 01 1W6693A3 1W603 3 01 1W6693A3 1W603 | 1PTB x 1mm2
1 | RCP | 1RCPM0356 | IN | IN | IN | YES | 2 | 1 | 1PTB ADR (A) | PVC | EPR | 500V dc | V&T and FDR | 2RO (V&T) and 4RO (FDR) | YES | ALSTHOM | IMS | 20 | 0 | 20 | A0103 | 1RCP037MP | R1 TO R6 | IND (SITE RUN) | 1PTB x 1mm2
1 | RCP | 1RCPM0357 | IN | IN | OUT | NO | 2 | 1 | 1PTB (NA) | PVC | PVC | 500V dc | V&T and FDR | 2RO (V&T) and 4RO (FDR) | NO | ALSTHOM | IMS | 11 | 0 | 11 | 1KRG041AR | A0103 | C1 | 4 01 1W6690A4 1W602 4 01 1W6690A4 1W602 4 01 1W6690A4 1W605 4 02 1W5590A4 1W504 4 02 1W5590A4 1W505 4 02 1W5590A4 1W517 | 1PTB x 1mm2
1 | RCP | 1RCPM0358 | IN | IN | OUT | YES | 2 | 1 | 1PTB (A) | PVC | PVC | 500V dc | V&T and FDR | 2RO (V&T) and 4RO (FDR) | NO | ALSTHOM | IMS | 76 | 0 | 76 | A1719 | 1RCP081MN | R1 TO R6 | A 01 1R550ZA1 1R510 A 01 1R550ZA1 1R510 A 02 1R5510A1 1R510 A 03 1R5507F1 1R510 A 04 1R5507E1 1R510 A 05 1R5507D1 1R510 A 05 1R5507D1 1R520 A 06 1R5507C1 1R520 A 07 1R5507B1 1R520 A 08 1R5507A1 1R520 A 09 1R5502A1 1R520 A 10 1R5501B1 1R520 A 11 1R5501C1 1R520 A 12 1R5501D1 1R520 | 1PTB x 1mm2
1 | RCP | 1RCPM0359 | IN | IN | OUT | NO | 2 | 1 | 1PTB (NA) | PVC | PVC | 500V dc | V&T and FDR | 2RO (V&T) and 4RO (FDR) | NO | ALSTHOM | IMS | 58 | 0 | 58 | 1KRG113AR | A1719 | C1 | A 01 1L6666J2 1L609 A 01 1L6666J2 1L609 A 02 1L6666H2 1L609 A 03 1L6666G2 1L609 A 04 1L6666F2 1L609 A 05 1L6666E2 1L609 A 06 1L6666D2 1L609 A 07 1L6666C2 1L609 A 08 1L6666B2 1L609 A 09 1L6666A2 1L609 A 10 1L6659E1 1L609 A 11 1L6659F1 1L609 A 12 1L6669B2 1L609 A 13 1L6669C2 1L609 A 14 1L6669D2 1L609 A 15 1L6669E2 1L605 A 16 1L6669F2 1L605 A 17 1W6650A2 1W605 A 18 1W6650B2 1W605 A 19 1W6650C2 1W604 A 20 1W6650D2 1W604 A 21 1W6652A1 1W604 A 22 1W6652B1 1W604 A 23 1W66R6A1 1W604 A 24 1W55R6A1 1W507 | 1PTB x 1mm2
1 | RCP | 1RCPM0360 | IN | IN | OUT | NO | 2 | 1 | 1PTB (A) | PVC | PVC | 500V dc | V&T and FDR | 2RO (V&T) and 4RO (FDR) | NO | ALSTHOM | IMS | 46 | 0 | 46 | A2022 | 1RCP106MV | R1 TO R6 | A 01 1R550ZA1 1R510 A 01 1R550ZA1 1R510 A 02 1R5510A1 1R510 A 03 1R5507G1 1R510 A 04 1R5507H1 1R510 | 1PTB x 1mm2
1 | RCP | 1RCPM0361 | IN | IN | OUT | NO | 2 | 1 | 1PTB (NA) | PVC | PVC | 500V dc | V&T and FDR | 2RO (V&T) and 4RO (FDR) | NO | ALSTHOM | IMS | 60 | 0 | 60 | 1KRG111AR | A2022 | C1 | A 01 1L6666J2 1L609 A 01 1L6666J2 1L609 A 02 1L6666H2 1L609 A 03 1L6666G2 1L609 A 04 1L6666F2 1L609 A 05 1L6666E2 1L609 A 06 1L6666D2 1L609 A 07 1L6666C2 1L609 A 08 1L6666B2 1L609 A 09 1L6666A2 1L609 A 10 1L6659E1 1L609 A 11 1L6659F1 1L609 A 12 1L6669B2 1L609 A 13 1L6669C2 1L609 A 14 1L6669D2 1L609 A 15 1L6669E2 1L605 A 16 1L6669F2 1L605 A 17 1W6650A2 1W605 A 18 1W6650B2 1W605 A 19 1W6650C2 1W604 A 20 1W6650D2 1W604 A 21 1W6652A1 1W604 A 22 1W6652B1 1W604 A 23 1W66R6A1 1W604 A 24 1W55R6A1 1W507 | 1PTB x 1mm2
1 | RCP | 1RCPM0362 | IN | IN | OUT | NO | 2 | 1 | 1PTB (A) | PVC | PVC | 500V dc | V&T and FDR | 2RO (V&T) and 4RO (FDR) | NO | ALSTHOM | IMS | 46 | 0 | 46 | A2325 | 1RCP107MV | R1 TO R6 | A 01 1R550ZA1 1R510 A 01 1R550ZA1 1R510 A 02 1R5510A1 1R510 A 03 1R5507G1 1R510 A 04 1R5507H1 1R510 | 1PTB x 1mm2
1 | RCP | 1RCPM0363 | IN | IN | OUT | NO | 2 | 1 | 1PTB (NA) | PVC | PVC | 500V dc | V&T and FDR | 2RO (V&T) and 4RO (FDR) | NO | ALSTHOM | IMS | 60 | 0 | 60 | 1KRG111AR | A2325 | C1 | A 01 1L6666J2 1L609 A 01 1L6666J2 1L609 A 02 1L6666H2 1L609 A 03 1L6666G2 1L609 A 04 1L6666F2 1L609 A 05 1L6666E2 1L609 A 06 1L6666D2 1L609 A 07 1L6666C2 1L609 A 08 1L6666B2 1L609 A 09 1L6666A2 1L609 A 10 1L6659E1 1L609 A 11 1L6659F1 1L609 A 12 1L6669B2 1L609 A 13 1L6669C2 1L609 A 14 1L6669D2 1L609 A 15 1L6669E2 1L605 A 16 1L6669F2 1L605 A 17 1W6650A2 1W605 A 18 1W6650B2 1W605 A 19 1W6650C2 1W604 A 20 1W6650D2 1W604 A 21 1W6652A1 1W604 A 22 1W6652B1 1W604 A 23 1W66R6A1 1W604 A 24 1W55R6A1 1W507 | 1PTB x 1mm2
1 | RCP | 1RCPM0364 | IN | IN | OUT | NO | 2 | 1 | 1PTB (A) | PVC | PVC | 500V dc | V&T and FDR | 2RO (V&T) and 4RO (FDR) | YES | ALSTHOM | IMS | 46 | 0 | 46 | B0103 | 1RCP150MM | R1 TO R6 | A 01 1R550ZA1 1R510 A 01 1R550ZA1 1R510 A 02 1R5510A1 1R510 A 03 1R5507G1 1R510 A 04 1R5507H1 1R510 | 1PTB x 1mm2
1 | RCP | 1RCPM0365 | IN | IN | OUT | NO | 2 | 1 | 1PTB (NA) | PVC | PVC | 500V dc | V&T and FDR | 2RO (V&T) and 4RO (FDR) | NO | ALSTHOM | IMS | 60 | 0 | 60 | 1KRG111AR | B0103 | C1 | A 01 1L6666J2 1L609 A 01 1L6666J2 1L609 A 02 1L6666H2 1L609 A 03 1L6666G2 1L609 A 04 1L6666F2 1L609 A 05 1L6666E2 1L609 A 06 1L6666D2 1L609 A 07 1L6666C2 1L609 A 08 1L6666B2 1L609 A 09 1L6666A2 1L609 A 10 1L6659E1 1L609 A 11 1L6659F1 1L609 A 12 1L6669B2 1L609 A 13 1L6669C2 1L609 A 14 1L6669D2 1L609 A 15 1L6669E2 1L605 A 16 1L6669F2 1L605 A 17 1W6650A2 1W605 A 18 1W6650B2 1W605 A 19 1W6650C2 1W604 A 20 1W6650D2 1W604 A 21 1W6652A1 1W604 A 22 1W6652B1 1W604 A 23 1W66R6A1 1W604 A 24 1W55R6A1 1W507 | 1PTB x 1mm2
1 | RCP | 1RCPM0366 | IN | IN | OUT | NO | 2 | 1 | 1PTB (A) | PVC | PVC | 500V dc | V&T and FDR | 2RO (V&T) and 4RO (FDR) | YES | ALSTHOM | IMS | 46 | 0 | 46 | B0406 | 1RCP150MM | R1 TO R6 | A 01 1R550ZA1 1R510 A 01 1R550ZA1 1R510 A 02 1R5510A1 1R510 A 03 1R5507G1 1R510 A 04 1R5507H1 1R510 | 1PTB x 1mm2
1 | RCP | 1RCPM0367 | IN | IN | OUT | NO | 2 | 1 | 1PTB (NA) | PVC | PVC | 500V dc | V&T and FDR | 2RO (V&T) and 4RO (FDR) | NO | ALSTHOM | IMS | 60 | 0 | 60 | 1KRG111AR | B0406 | C1 | A 01 1L6666J2 1L609 A 01 1L6666J2 1L609 A 02 1L6666H2 1L609 A 03 1L6666G2 1L609 A 04 1L6666F2 1L609 A 05 1L6666E2 1L609 A 06 1L6666D2 1L609 A 07 1L6666C2 1L609 A 08 1L6666B2 1L609 A 09 1L6666A2 1L609 A 10 1L6659E1 1L609 A 11 1L6659F1 1L609 A 12 1L6669B2 1L609 A 13 1L6669C2 1L609 A 14 1L6669D2 1L609 A 15 1L6669E2 1L605 A 16 1L6669F2 1L605 A 17 1W6650A2 1W605 A 18 1W6650B2 1W605 A 19 1W6650C2 1W604 A 20 1W6650D2 1W604 A 21 1W6652A1 1W604 A 22 1W6652B1 1W604 A 23 1W66R6A1 1W604 A 24 1W55R6A1 1W507 | 1PTB x 1mm2
1 | RCP | 1RCPM0368 | IN | IN | OUT | NO | 2 | 1 | 1PTB (A) | PVC | PVC | 500V dc | V&T and FDR | 2RO (V&T) and 4RO (FDR) | YES | ALSTHOM | IMS | 46 | 0 | 46 | B0709 | 1RCP151MM | R1 TO R6 | A 01 1R550ZA1 1R510 A 01 1R550ZA1 1R510 A 02 1R5510A1 1R510 A 03 1R5507G1 1R510 A 04 1R5507H1 1R510 | 1PTB x 1mm2
1 | RCP | 1RCPM0369 | IN | IN | OUT | NO | 2 | 1 | 1PTB (NA) | PVC | PVC | 500V dc | V&T and FDR | 2RO (V&T) and 4RO (FDR) | NO | ALSTHOM | IMS | 60 | 0 | 60 | 1KRG111AR | B0709 | C1 | A 01 1L6666J2 1L609 A 01 1L6666J2 1L609 A 02 1L6666H2 1L609 A 03 1L6666G2 1L609 A 04 1L6666F2 1L609 A 05 1L6666E2 1L609 A 06 1L6666D2 1L609 A 07 1L6666C2 1L609 A 08 1L6666B2 1L609 A 09 1L6666A2 1L609 A 10 1L6659E1 1L609 A 11 1L6659F1 1L609 A 12 1L6669B2 1L609 A 13 1L6669C2 1L609 A 14 1L6669D2 1L609 A 15 1L6669E2 1L605 A 16 1L6669F2 1L605 A 17 1W6650A2 1W605 A 18 1W6650B2 1W605 A 19 1W6650C2 1W604 A 20 1W6650D2 1W604 A 21 1W6652A1 1W604 A 22 1W6652B1 1W604 A 23 1W66R6A1 1W604 A 24 1W55R6A1 1W507 | 1PTB x 1mm2
1 | RCP | 1RCPM0370 | IN | IN | OUT | NO | 2 | 1 | 1PTB (A) | PVC | PVC | 500V dc | V&T and FDR | 2RO (V&T) and 4RO (FDR) | YES | ALSTHOM | IMS | 46 | 0 | 46 | B1012 | 1RCP151MM | R1 TO R6 | A 01 1R550ZA1 1R510 A 01 1R550ZA1 1R510 A 02 1R5510A1 1R510 A 03 1R5507G1 1R510 A 04 1R5507H1 1R510 | 1PTB x 1mm2
1 | RCP | 1RCPM0371 | IN | IN | OUT | NO | 2 | 1 | 1PTB (NA) | PVC | PVC | 500V dc | V&T and FDR | 2RO (V&T) and 4RO (FDR) | NO | ALSTHOM | IMS | 60 | 0 | 60 | 1KRG111AR | B1012 | C1 | A 01 1L6666J2 1L609 A 01 1L6666J2 1L609 A 02 1L6666H2 1L609 A 03 1L6666G2 1L609 A 04 1L6666F2 1L609 A 05 1L6666E2 1L609 A 06 1L6666D2 1L609 A 07 1L6666C2 1L609 A 08 1L6666B2 1L609 A 09 1L6666A2 1L609 A 10 1L6659E1 1L609 A 11 1L6659F1 1L609 A 12 1L6669B2 1L609 A 13 1L6669C2 1L609 A 14 1L6669D2 1L609 A 15 1L6669E2 1L605 A 16 1L6669F2 1L605 A 17 1W6650A2 1W605 A 18 1W6650B2 1W605 A 19 1W6650C2 1W604 A 20 1W6650D2 1W604 A 21 1W6652A1 1W604 A 22 1W6652B1 1W604 A 23 1W66R6A1 1W604 A 24 1W55R6A1 1W507 | 1PTB x 1mm2
1 | RCP | 1RCPM0372 | IN | IN | OUT | NO | 2 | 1 | 1PTB (A) | PVC | PVC | 500V dc | V&T and FDR | 2RO (V&T) and 4RO (FDR) | NO | ALSTHOM | IMS | 41 | 0 | 41 | B1315 | 1RCP109MP | R1 TO R6 | A 01 1R550ZA1 1R510 A 01 1R550ZA1 1R510 A 02 1R5510A1 1R510 A 03 1R5507G1 1R510 A 04 1R5507H1 1R510 | 1PTB x 1mm2
1 | RCP | 1RCPM0373 | IN | IN | OUT | NO | 2 | 1 | 1PTB (NA) | PVC | PVC | 500V dc | V&T and FDR | 2RO (V&T) and 4RO (FDR) | NO | ALSTHOM | IMS | 58 | 0 | 58 | 1KRG113AR | B1315 | C1 | A 01 1L6666J2 1L609 A 01 1L6666J2 1L609 A 02 1L6666H2 1L609 A 03 1L6666G2 1L609 A 04 1L6666F2 1L609 A 05 1L6666E2 1L609 A 06 1L6666D2 1L609 A 07 1L6666C2 1L609 A 08 1L6666B2 1L609 A 09 1L6666A2 1L609 A 10 1L6659E1 1L609 A 11 1L6659F1 1L609 A 12 1L6669B2 1L609 A 13 1L6669C2 1L609 A 14 1L6669D2 1L609 A 15 1L6669E2 1L605 A 16 1L6669F2 1L605 A 17 1W6650A2 1W605 A 18 1W6650B2 1W605 A 19 1W6650C2 1W604 A 20 1W6650D2 1W604 A 21 1W6652A1 1W604 A 22 1W6652B1 1W604 A 23 1W66R6A1 1W604 A 24 1W55R6A1 1W507 | 1PTB x 1mm2
1 | RCP | 1RCPM0374 | IN | IN | OUT | NO | 2 | 1 | 1PTB (A) | PVC | PVC | 500V dc | V&T and FDR | 2RO (V&T) and 4RO (FDR) | NO | ALSTHOM | IMS | 41 | 0 | 41 | B1618 | 1RCP123MD | R1 TO R6 | A 01 1R550ZA1 1R510 A 01 1R550ZA1 1R510 A 02 1R5510A1 1R510 A 03 1R5507G1 1R510 A 04 1R5507H1 1R510 | 1PTB x 1mm2
1 | RCP | 1RCPM0375 | IN | IN | OUT | NO | 2 | 1 | 1PTB (NA) | PVC | PVC | 500V dc | V&T and FDR | 2RO (V&T) and 4RO (FDR) | NO | ALSTHOM | IMS | 58 | 0 | 58 | 1KRG113AR | B1618 | C1 | A 01 1L6666J2 1L609 A 01 1L6666J2 1L609 A 02 1L6666H2 1L609 A 03 1L6666G2 1L609 A 04 1L6666F2 1L609 A 05 1L6666E2 1L609 A 06 1L6666D2 1L609 A 07 1L6666C2 1L609 A 08 1L6666B2 1L609 A 09 1L6666A2 1L609 A 10 1L6659E1 1L609 A 11 1L6659F1 1L609 A 12 1L6669B2 1L609 A 13 1L6669C2 1L609 A 14 1L6669D2 1L609 A 15 1L6669E2 1L605 A 16 1L6669F2 1L605 A 17 1W6650A2 1W605 A 18 1W6650B2 1W605 A 19 1W6650C2 1W604 A 20 1W6650D2 1W604 A 21 1W6652A1 1W604 A 22 1W6652B1 1W604 A 23 1W66R6A1 1W604 A 24 1W55R6A1 1W507 | 1PTB x 1mm2
1 | RCP | 1RCPM0376 | IN | IN | OUT | NO | 2 | 1 | 1PTB (A) | PVC | PVC | 500V dc | V&T and FDR | 2RO (V&T) and 4RO (FDR) | NO | ALSTHOM | IMS | 32 | 0 | 32 | B1921 | 1RCP023MN | R1 TO R6 | A 01 1R550ZA1 1R510 A 01 1R550ZA1 1R510 A 02 1R5510A1 1R510 A 03 1R5507F1 1R510 A 04 1R5507E1 1R510 | 1PTB x 1mm2
1 | RCP | 1RCPM0377 | IN | IN | OUT | NO | 2 | 1 | 1PTB (NA) | PVC | PVC | 500V dc | V&T and FDR | 2RO (V&T) and 4RO (FDR) | NO | ALSTHOM | IMS | 58 | 0 | 58 | 1KRG113AR | B1921 | C1 | A 01 1L6666J2 1L609 A 01 1L6666J2 1L609 A 02 1L6666H2 1L609 A 03 1L6666G2 1L609 A 04 1L6666F2 1L609 A 05 1L6666E2 1L609 A 06 1L6666D2 1L609 A 07 1L6666C2 1L609 A 08 1L6666B2 1L609 A 09 1L6666A2 1L609 A 10 1L6659E1 1L609 A 11 1L6659F1 1L609 A 12 1L6669B2 1L609 A 13 1L6669C2 1L609 A 14 1L6669D2 1L609 A 15 1L6669E2 1L605 A 16 1L6669F2 1L605 A 17 1W6650A2 1W605 A 18 1W6650B2 1W605 A 19 1W6650C2 1W604 A 20 1W6650D2 1W604 A 21 1W6652A1 1W604 A 22 1W6652B1 1W604 A 23 1W66R6A1 1W604 A 24 1W55R6A1 1W507 | 1PTB x 1mm2
1 | RCP | 1RCPM0378 | IN | IN | OUT | NO | 2 | 1 | 1PTB (A) | PVC | PVC | 500V dc | V&T and FDR | 2RO (V&T) and 4RO (FDR) | NO | ALSTHOM | IMS | 32 | 0 | 32 | B2224 | 1RCP024MP | R1 TO R6 | A 01 1R550ZA1 1R510 A 01 1R550ZA1 1R510 A 02 1R5510A1 1R510 A 03 1R5507F1 1R510 A 04 1R5507E1 1R510 | 1PTB x 1mm2
1 | RCP | 1RCPM0379 | IN | IN | OUT | NO | 2 | 1 | 1PTB (NA) | PVC | PVC | 500V dc | V&T and FDR | 2RO (V&T) and 4RO (FDR) | NO | ALSTHOM | IMS | 58 | 0 | 58 | 1KRG113AR | B2224 | C1 | A 01 1L6666J2 1L609 A 01 1L6666J2 1L609 A 02 1L6666H2 1L609 A 03 1L6666G2 1L609 A 04 1L6666F2 1L609 A 05 1L6666E2 1L609 A 06 1L6666D2 1L609 A 07 1L6666C2 1L609 A 08 1L6666B2 1L609 A 09 1L6666A2 1L609 A 10 1L6659E1 1L609 A 11 1L6659F1 1L609 A 12 1L6669B2 1L609 A 13 1L6669C2 1L609 A 14 1L6669D2 1L609 A 15 1L6669E2 1L605 A 16 1L6669F2 1L605 A 17 1W6650A2 1W605 A 18 1W6650B2 1W605 A 19 1W6650C2 1W604 A 20 1W6650D2 1W604 A 21 1W6652A1 1W604 A 22 1W6652B1 1W604 A 23 1W66R6A1 1W604 A 24 1W55R6A1 1W507 | 1PTB x 1mm2
1 | RCP | 1RCPM0380 | IN | IN | OUT | NO | 2 | 1 | 1PTB (A) | PVC | PVC | 500V dc | V&T and FDR | 2RO (V&T) and 4RO (FDR) | NO | ALSTHOM | IMS | 17 | 0 | 17 | B2527 | 1RCP015MP | R1 TO R6 | A 01 1R550ZA1 1R510 A 01 1R550ZA1 1R510 A 02 1R5510A1 1R510 A 03 1R5507G1 1R510 | 1PTB x 1mm2
1 | RCP | 1RCPM0381 | IN | IN | OUT | NO | 2 | 1 | 1PTB (NA) | PVC | PVC | 500V dc | V&T and FDR | 2RO (V&T) and 4RO (FDR) | NO | ALSTHOM | IMS | 58 | 0 | 58 | 1KRG113AR | B2527 | C1 | A 01 1L6666J2 1L609 A 01 1L6666J2 1L609 A 02 1L6666H2 1L609 A 03 1L6666G2 1L609 A 04 1L6666F2 1L609 A 05 1L6666E2 1L609 A 06 1L6666D2 1L609 A 07 1L6666C2 1L609 A 08 1L6666B2 1L609 A 09 1L6666A2 1L609 A 10 1L6659E1 1L609 A 11 1L6659F1 1L609 A 12 1L6669B2 1L609 A 13 1L6669C2 1L609 A 14 1L6669D2 1L609 A 15 1L6669E2 1L605 A 16 1L6669F2 1L605 A 17 1W6650A2 1W605 A 18 1W6650B2 1W605 A 19 1W6650C2 1W604 A 20 1W6650D2 1W604 A 21 1W6652A1 1W604 A 22 1W6652B1 1W604 A 23 1W66R6A1 1W604 A 24 1W55R6A1 1W507 | 1PTB x 1mm2
1 | RCP | 1RCPM0382 | IN | IN | OUT | NO | 2 | 1 | 1PTB (A) | PVC | PVC | 500V dc | V&T and FDR | 2RO (V&T) and 4RO (FDR) | NO | ALSTHOM | IMS | 28 | 0 | 28 | B2830 | 1RCP016MP | R1 TO R6 | A 01 1R550ZA1 1R510 A 01 1R550ZA1 1R510 A 02 1R5510A1 1R510 A 03 1R5507F1 1R510 A 04 1R5507E1 1R510 | 1PTB x 1mm2
1 | RCP | 1RCPM0383 | IN | IN | OUT | NO | 2 | 1 | 1PTB (NA) | PVC | PVC | 500V dc | V&T and FDR | 2RO (V&T) and 4RO (FDR) | NO | ALSTHOM | IMS | 58 | 0 | 58 | 1KRG113AR | B2830 | C1 | A 01 1L6666J2 1L609 A 01 1L6666J2 1L609 A 02 1L6666H2 1L609 A 03 1L6666G2 1L609 A 04 1L6666F2 1L609 A 05 1L6666E2 1L609 A 06 1L6666D2 1L609 A 07 1L6666C2 1L609 A 08 1L6666B2 1L609 A 09 1L6666A2 1L609 A 10 1L6659E1 1L609 A 11 1L6659F1 1L609 A 12 1L6669B2 1L609 A 13 1L6669C2 1L609 A 14 1L6669D2 1L609 A 15 1L6669E2 1L605 A 16 1L6669F2 1L605 A 17 1W6650A2 1W605 A 18 1W6650B2 1W605 A 19 1W6650C2 1W604 A 20 1W6650D2 1W604 A 21 1W6652A1 1W604 A 22 1W6652B1 1W604 A 23 1W66R6A1 1W604 A 24 1W55R6A1 1W507 | 1PTB x 1mm2
1 | RCP | 1RCPM0384 | IN | IN | OUT | NO | 2 | 1 | 1PTB (A) | PVC | PVC | 500V dc | V&T and FDR | 2RO (V&T) and 4RO (FDR) | NO | ALSTHOM | IMS | 17 | 0 | 17 | C0103 | 1RCP012MN | R1 TO R6 | A 01 1R550ZA1 1R510 A 01 1R550ZA1 1R510 A 02 1R5510A1 1R510 A 03 1R5507G1 1R510 | 1PTB x 1mm2
1 | RCP | 1RCPM0385 | IN | IN | OUT | NO | 2 | 1 | 1PTB (NA) | PVC | PVC | 500V dc | V&T and FDR | 2RO (V&T) and 4RO (FDR) | NO | ALSTHOM | IMS | 58 | 0 | 58 | 1KRG113AR | C0103 | C1 | A 01 1L6666J2 1L609 A 01 1L6666J2 1L609 A 02 1L6666H2 1L609 A 03 1L6666G2 1L609 A 04 1L6666F2 1L609 A 05 1L6666E2 1L609 A 06 1L6666D2 1L609 A 07 1L6666C2 1L609 A 08 1L6666B2 1L609 A 09 1L6666A2 1L609 A 10 1L6659E1 1L609 A 11 1L6659F1 1L609 A 12 1L6669B2 1L609 A 13 1L6669C2 1L609 A 14 1L6669D2 1L609 A 15 1L6669E2 1L605 A 16 1L6669F2 1L605 A 17 1W6650A2 1W605 A 18 1W6650B2 1W605 A 19 1W6650C2 1W604 A 20 1W6650D2 1W604 A 21 1W6652A1 1W604 A 22 1W6652B1 1W604 A 23 1W66R6A1 1W604 A 24 1W55R6A1 1W507 | 1PTB x 1mm2
1 | RCP | 1RCPM0386 | IN | IN | OUT | NO | 2 | 1 | 1PTB (A) | PVC | PVC | 500V dc | V&T and FDR | 2RO (V&T) and 4RO (FDR) | NO | ALSTHOM | IMS | 29 | 0 | 29 | C0406 | 1RCP036MD | R1 TO R6 | A 01 1R550ZA1 1R510 A 01 1R550ZA1 1R510 A 02 1R5510A1 1R510 A 03 1R5507G1 1R510 A 04 1R5507H1 1R510 | 1PTB x 1mm2
1 | RCP | 1RCPM0387 | IN | IN | OUT | NO | 2 | 1 | 1PTB (NA) | PVC | PVC | 500V dc | V&T and FDR | 2RO (V&T) and 4RO (FDR) | NO | ALSTHOM | IMS | 58 | 0 | 58 | 1KRG113AR | C0406 | C1 | A 01 1L6666J2 1L609 A 01 1L6666J2 1L609 A 02 1L6666H2 1L609 A 03 1L6666G2 1L609 A 04 1L6666F2 1L609 A 05 1L6666E2 1L609 A 06 1L6666D2 1L609 A 07 1L6666C2 1L609 A 08 1L6666B2 1L609 A 09 1L6666A2 1L609 A 10 1L6659E1 1L609 A 11 1L6659F1 1L609 A 12 1L6669B2 1L609 A 13 1L6669C2 1L609 A 14 1L6669D2 1L609 A 15 1L6669E2 1L605 A 16 1L6669F2 1L605 A 17 1W6650A2 1W605 A 18 1W6650B2 1W605 A 19 1W6650C2 1W604 A 20 1W6650D2 1W604 A 21 1W6652A1 1W604 A 22 1W6652B1 1W604 A 23 1W66R6A1 1W604 A 24 1W55R6A1 1W507 | 1PTB x 1mm2
1 | RCP | 1RCPM0388 | IN | IN | OUT | NO | 2 | 1 | 1PTB (NA) | PVC | PVC | 500V dc | V&T and FDR | 2RO (V&T) and 4RO (FDR) | NO | ALSTHOM | IMS | 16 | 0 | 16 | 1KRG113AR | 1RCP473ID | C1 | A 01 1L6665J1 1L609 A 01 1L6665J1 1L609 A 02 1L6664B2 1L609 A 03 1L6664A2 1L609 A 04 1L6657L2 1L607 | 1PTB x 1mm2
1 | RCP | 1RCPM0389 | IN | IN | OUT | NO | 2 | 1 | 1PTB (NA) | PVC | PVC | 500V dc | V&T and FDR | 2RO (V&T) and 4RO (FDR) | NO | ALSTHOM | IMS | 13 | 0 | 13 | 1KRG113AR | 1RCP404ID | C1 | A 01 1L6666J2 1L609 A 01 1L6666J2 1L609 A 02 1L6664D2 1L609 A 03 1L6667A1 1L609 A 04 1L6667B1 1L609 A 05 1L6667C1 1L609 A 06 1L6667D1 1L609 | 1PTB x 1mm2
1 | RCP | 1RCPM0390 | IN | IN | OUT | NO | 2 | 1 | 1PTB (NA) | PVC | PVC | 500V dc | V&T and FDR | 2RO (V&T) and 4RO (FDR) | NO | ALSTHOM | IMS | 13 | 0 | 13 | 1KRG113AR | 1RCP407ID | C1 | A 01 1L6666J2 1L609 A 01 1L6666J2 1L609 A 02 1L6664D2 1L609 A 03 1L6667A1 1L609 A 04 1L6667B1 1L609 A 05 1L6667C1 1L609 A 06 1L6667D1 1L609 | 1PTB x 1mm2
1 | RCP | 1RCPM0391 | IN | IN | OUT | NO | 2 | 1 | 1PTB (NA) | PVC | PVC | 500V dc | V&T and FDR | 2RO (V&T) and 4RO (FDR) | NO | ALSTHOM | IMS | 13 | 0 | 13 | 1KRG113AR | 1RCP410ID | C1 | A 01 1L6666J2 1L609 A 01 1L6666J2 1L609 A 02 1L6664D2 1L609 A 03 1L6667A1 1L609 A 04 1L6667B1 1L609 A 05 1L6667C1 1L609 A 06 1L6667D1 1L609 | 1PTB x 1mm2
1 | RCP | 1RCPM0393 | IN | IN | OUT | NO | 2 | 1 | 1PTB (NA) | PVC | PVC | 500V dc | V&T and FDR | 2RO (V&T) and 4RO (FDR) | NO | ALSTHOM | IMS | 14 | 0 | 14 | 1KRG113AR | 1RCP414ID | C1 | A 01 1L6666J2 1L609 A 01 1L6666J2 1L609 A 02 1L6664D2 1L609 A 03 1L6667A1 1L609 A 04 1L6667B1 1L609 A 05 1L6667C1 1L609 A 06 1L6667D1 1L609 A 07 1L6667E1 1L609 | 1PTB x 1mm2
1 | RCP | 1RCPM0394 | IN | IN | OUT | NO | 2 | 1 | 1PTB (NA) | PVC | PVC | 500V dc | V&T and FDR | 2RO (V&T) and 4RO (FDR) | NO | ALSTHOM | IMS | 14 | 0 | 14 | 1KRG113AR | 1RCP464ID | C1 | A 01 1L6666J2 1L609 A 01 1L6666J2 1L609 A 02 1L6664D2 1L609 A 03 1L6667A1 1L609 A 04 1L6667B1 1L609 A 05 1L6667C1 1L609 A 06 1L6667D1 1L609 A 07 1L6667E1 1L609 | 1PTB x 1mm2
1 | RCP | 1RCPM0395 | IN | IN | OUT | NO | 2 | 1 | 1PTB (NA) | PVC | PVC | 500V dc | V&T and FDR | 2RO (V&T) and 4RO (FDR) | NO | ALSTHOM | IMS | 16 | 0 | 16 | 1KRG113AR | 1RCP424ID | C1 | A 01 1L6665J1 1L609 A 01 1L6665J1 1L609 A 02 1L6664B2 1L609 A 03 1L6664A2 1L609 A 04 1L6657L2 1L607 | 1PTB x 1mm2
1 | RCP | 1RCPM0396 | IN | IN | OUT | NO | 2 | 1 | 1PTB (NA) | PVC | PVC | 500V dc | V&T and FDR | 2RO (V&T) and 4RO (FDR) | NO | ALSTHOM | IMS | 13 | 0 | 13 | 1KRG113AR | 1RCP425ID | C1 | A 01 1L6666J2 1L609 A 01 1L6666J2 1L609 A 02 1L6664D2 1L609 A 03 1L6667A1 1L609 A 04 1L6667B1 1L609 A 05 1L6667C1 1L609 A 06 1L6667D1 1L609 | 1PTB x 1mm2
1 | RCP | 1RCPM0397 | IN | IN | OUT | NO | 2 | 1 | 1PTB (NA) | PVC | PVC | 500V dc | V&T and FDR | 2RO (V&T) and 4RO (FDR) | NO | ALSTHOM | IMS | 13 | 0 | 13 | 1KRG113AR | 1RCP426ID | C1 | A 01 1L6666J2 1L609 A 01 1L6666J2 1L609 A 02 1L6664D2 1L609 A 03 1L6667A1 1L609 A 04 1L6667B1 1L609 A 05 1L6667C1 1L609 A 06 1L6667D1 1L609 | 1PTB x 1mm2
1 | RCP | 1RCPM0398 | IN | IN | OUT | NO | 2 | 1 | 1PTB (NA) | PVC | PVC | 500V dc | V&T and FDR | 2RO (V&T) and 4RO (FDR) | NO | ALSTHOM | IMS | 13 | 0 | 13 | 1KRG113AR | 1RCP427ID | C1 | A 01 1L6666J2 1L609 A 01 1L6666J2 1L609 A 02 1L6664D2 1L609 A 03 1L6667A1 1L609 A 04 1L6667B1 1L609 A 05 1L6667C1 1L609 A 06 1L6667D1 1L609 | 1PTB x 1mm2
1 | RCP | 1RCPM0399 | IN | IN | OUT | NO | 2 | 1 | 1PTB (NA) | PVC | PVC | 500V dc | V&T and FDR | 2RO (V&T) and 4RO (FDR) | NO | ALSTHOM | IMS | 16 | 0 | 16 | 1KRG113AR | 1RCP428ID | C1 | A 01 1L6665J1 1L609 A 01 1L6665J1 1L609 A 02 1L6664B2 1L609 A 03 1L6664A2 1L609 A 04 1L6657L2 1L607 | 1PTB x 1mm2
1 | RCP | 1RCPM0400 | IN | IN | OUT | NO | 2 | 1 | 1PTB (NA) | PVC | PVC | 500V dc | V&T and FDR | 2RO (V&T) and 4RO (FDR) | NO | ALSTHOM | IMS | 14 | 0 | 14 | 1KRG113AR | 1RCP430ID | C1 | A 01 1L6666J2 1L609 A 01 1L6666J2 1L609 A 02 1L6664D2 1L609 A 03 1L6667A1 1L609 A 04 1L6667B1 1L609 A 05 1L6667C1 1L609 A 06 1L6667D1 1L609 A 07 1L6667E1 1L609 | 1PTB x 1mm2
1 | RCP | 1RCPM0401 | IN | IN | OUT | NO | 2 | 1 | 1PTB (NA) | PVC | PVC | 500V dc | V&T and FDR | 2RO (V&T) and 4RO (FDR) | NO | ALSTHOM | IMS | 14 | 0 | 14 | 1KRG113AR | 1RCP431ID | C1 | A 01 1L6666J2 1L609 A 01 1L6666J2 1L609 A 02 1L6664D2 1L609 A 03 1L6667A1 1L609 A 04 1L6667B1 1L609 A 05 1L6667C1 1L609 A 06 1L6667D1 1L609 A 07 1L6667E1 1L609 | 1PTB x 1mm2
1 | RCP | 1RCPM0402 | IN | IN | OUT | NO | 2 | 1 | 1PTB (NA) | PVC | PVC | 500V dc | V&T and FDR | 2RO (V&T) and 4RO (FDR) | NO | ALSTHOM | IMS | 13 | 0 | 13 | 1KRG113AR | 1RCP432ID | C1 | A 01 1L6666J2 1L609 A 01 1L6666J2 1L609 A 02 1L6664D2 1L609 A 03 1L6667A1 1L609 A 04 1L6667B1 1L609 A 05 1L6667C1 1L609 A 06 1L6667D1 1L609 | 1PTB x 1mm2
1 | RCP | 1RCPM0403 | IN | IN | OUT | NO | 2 | 1 | 1PTB (NA) | PVC | PVC | 500V dc | V&T and FDR | 2RO (V&T) and 4RO (FDR) | NO | ALSTHOM | IMS | 13 | 0 | 13 | 1KRG113AR | 1RCP437ID | C1 | A 01 1L6666J2 1L609 A 01 1L6666J2 1L609 A 02 1L6664D2 1L609 A 03 1L6667A1 1L609 A 04 1L6667B1 1L609 A 05 1L6667C1 1L609 A 06 1L6667D1 1L609 | 1PTB x 1mm2
1 | RCP | 1RCPM0404 | IN | IN | OUT | NO | 2 | 1 | 1PTB (NA) | PVC | PVC | 500V dc | V&T and FDR | 2RO (V&T) and 4RO (FDR) | NO | ALSTHOM | IMS | 16 | 0 | 16 | 1KRG113AR | 1RCP441ID | C1 | A 01 1L6665J1 1L609 A 01 1L6665J1 1L609 A 02 1L6664B2 1L609 A 03 1L6664A2 1L609 A 04 1L6657L2 1L607 | 1PTB x 1mm2
1 | RCP | 1RCPM0405 | IN | IN | OUT | NO | 2 | 1 | 1PTB (NA) | PVC | PVC | 500V dc | V&T and FDR | 2RO (V&T) and 4RO (FDR) | NO | ALSTHOM | IMS | 13 | 0 | 13 | 1KRG113AR | 1RCP406ID | C1 | A 01 1L6666J2 1L609 A 01 1L6666J2 1L609 A 02 1L6664D2 1L609 A 03 1L6667A1 1L609 A 04 1L6667B1 1L609 A 05 1L6667C1 1L609 A 06 1L6667D1 1L609 | 1PTB x 1mm2
1 | RCP | 1RCPM0406 | IN | IN | OUT | NO | 2 | 1 | 1PTB (NA) | PVC | PVC | 500V dc | V&T and FDR | 2RO (V&T) and 4RO (FDR) | NO | ALSTHOM | IMS | 14 | 0 | 14 | 1KRG113AR | 1RCP445ID | C1 | A 01 1L6666J2 1L609 A 01 1L6666J2 1L609 A 02 1L6664D2 1L609 A 03 1L6667A1 1L609 A 04 1L6667B1 1L609 A 05 1L6667C1 1L609 A 06 1L6667D1 1L609 A 07 1L6667E1 1L609 | 1PTB x 1mm2
1 | RCP | 1RCPM0407 | IN | IN | OUT | NO | 2 | 1 | 1PTB (NA) | PVC | PVC | 500V dc | V&T and FDR | 2RO (V&T) and 4RO (FDR) | NO | ALSTHOM | IMS | 14 | 0 | 14 | 1KRG113AR | 1RCP445ID | C1 | A 01 1L6666J2 1L609 A 01 1L6666J2 1L609 A 02 1L6664D2 1L609 A 03 1L6667A1 1L609 A 04 1L6667B1 1L609 A 05 1L6667C1 1L609 A 06 1L6667D1 1L609 A 07 1L6667E1 1L609 | 1PTB x 1mm2
1 | RCP | 1RCPM0408 | IN | IN | OUT | NO | 2 | 1 | 1PTB (NA) | PVC | PVC | 500V dc | V&T and FDR | 2RO (V&T) and 4RO (FDR) | NO | ALSTHOM | IMS | 14 | 0 | 14 | 1KRG113AR | 1RCP447ID | C1 | A 01 1L6666J2 1L609 A 01 1L6666J2 1L609 A 02 1L6664D2 1L609 A 03 1L6667A1 1L609 A 04 1L6667B1 1L609 A 05 1L6667C1 1L609 A 06 1L6667D1 1L609 A 07 1L6667E1 1L609 | 1PTB x 1mm2
1 | RCP | 1RCPM0409 | IN | IN | OUT | NO | 2 | 1 | 1PTB (NA) | PVC | PVC | 500V dc | V&T and FDR | 2RO (V&T) and 4RO (FDR) | NO | ALSTHOM | IMS | 14 | 0 | 14 | 1KRG113AR | 1RCP447ID | C1 | A 01 1L6666J2 1L609 A 01 1L6666J2 1L609 A 02 1L6664D2 1L609 A 03 1L6667A1 1L609 A 04 1L6667B1 1L609 A 05 1L6667C1 1L609 A 06 1L6667D1 1L609 A 07 1L6667E1 1L609 | 1PTB x 1mm2
1 | RCP | 1RCPM0410 | IN | IN | OUT | NO | 2 | 1 | 1PTB (NA) | PVC | PVC | 500V dc | V&T and FDR | 2RO (V&T) and 4RO (FDR) | NO | ALSTHOM | IMS | 14 | 0 | 14 | 1KRG113AR | 1RCP457ID | C1 | A 01 1L6666J2 1L609 A 01 1L6666J2 1L609 A 02 1L6664D2 1L609 A 03 1L6667A1 1L609 A 04 1L6667B1 1L609 A 05 1L6667C1 1L609 A 06 1L6667D1 1L609 A 07 1L6667E1 1L609 | 1PTB x 1mm2
1 | RCP | 1RCPM0411 | IN | IN | OUT | NO | 2 | 1 | 1PTB (NA) | PVC | PVC | 500V dc | V&T and FDR | 2RO (V&T) and 4RO (FDR) | NO | ALSTHOM | IMS | 14 | 0 | 14 | 1KRG113AR | 1RCP457ID | C1 | A 01 1L6666J2 1L609 A 01 1L6666J2 1L609 A 02 1L6664D2 1L609 A 03 1L6667A1 1L609 A 04 1L6667B1 1L609 A 05 1L6667C1 1L609 A 06 1L6667D1 1L609 A 07 1L6667E1 1L609 | 1PTB x 1mm2
1 | RCP | 1RCPM0412 | IN | IN | OUT | NO | 2 | 1 | 1PTB (NA) | PVC | PVC | 500V dc | V&T and FDR | 2RO (V&T) and 4RO (FDR) | NO | ALSTHOM | IMS | 93 | 0 | 93 | 1KRG113AR | 1RCP436ID | C1 | A 01 1L6665J1 1L609 A 01 1L6665J1 1L609 A 02 1L6665H1 1L609 A 03 1L6665G1 1L609 A 04 1L6665F1 1L609 A 05 1L6665E1 1L609 A 06 1L6665D1 1L609 A 07 1L6665C1 1L609 A 08 1L6671B1 1L609 A 09 1L6667J2 1L609 A 10 1L6667H2 1L609 A 11 1L6667G2 1L609 A 12 1L6667F2 1L609 A 13 1L6667E2 1L609 A 14 1L6667D2 1L609 A 15 1L6667C2 1L609 A 16 1L6667B2 1L609 A 17 1L6667A2 1L609 A 18 1L6657R3 1L609 A 19 1L6674A1 1L609 A 20 1L66LBA1 1L609 A 21 9L55LBA1 9L511 A 22 9L44LBA1 9L411 A 23 9L33LBA1 9L312 A 24 9L3383A1 9L312 A 25 9N3341A1 9N395 A 26 9N3346A1 9N395 A 27 9N33B1A1 9N395 A 28 9N22B1A1 9N2B34 A 29 9N2202A1 9N2B34 A 30 9N2202B1 9N2B34 A 31 9N2202C1 9N2B34 A 31 9N2202C1 9N2D70 | 1PTB x 1mm2
1 | RCP | 1RCPM0413 | IN | IN | OUT | NO | 2 | 1 | 1PTB (NA) | PVC | PVC | 500V dc | V&T and FDR | 2RO (V&T) and 4RO (FDR) | NO | ALSTHOM | IMS | 46 | 0 | 46 | 1KRG113AR | 1RCP463ID | C1 | A 01 1L6666J2 1L609 A 01 1L6666J2 1L609 A 02 1L6666H2 1L609 A 03 1L6666G2 1L609 A 04 1L6666F2 1L609 A 05 1L6666E2 1L609 A 06 1L6666D2 1L609 A 07 1L6666C2 1L609 A 08 1L6666B2 1L609 A 09 1L6666A2 1L609 A 10 1L6659E1 1L609 A 11 1L6659F1 1L609 A 12 1L6669B1 1L609 A 13 1L6669C1 1L609 A 14 1L6669D1 1L609 A 15 1L6669E1 1L605 A 16 1L6669F1 1L605 A 17 1L6680A1 1L605 A 18 1L6680B1 1L605 A 19 1L6680C1 1L605 A 20 1L66LNA1 1L605 A 21 1L55LNA1 1L505 A 22 1L44LNA1 1L408 A 23 1L4447A1 1L405 A 23 1L4447A1 1L408 | 1PTB x 1mm2
1 | RCP | 1RCPM0414 | IN | IN | OUT | NO | 2 | 1 | 1PTB (NA) | PVC | PVC | 500V dc | V&T and FDR | 2RO (V&T) and 4RO (FDR) | NO | ALSTHOM | IMS | 16 | 0 | 16 | 1KRG113AR | 1KSC404EN | C1 | A 01 1L6665J1 1L609 A 01 1L6665J1 1L609 A 02 1L6664B2 1L609 A 03 1L6664A2 1L609 A 04 1L6657L2 1L607 | 1PTB x 1mm2
1 | RCP | 1RCPM0415 | IN | IN | OUT | NO | 2 | 1 | 1PTB (NA) | PVC | PVC | 500V dc | V&T and FDR | 2RO (V&T) and 4RO (FDR) | NO | ALSTHOM | IMS | 16 | 0 | 16 | 1KRG113AR | 1RCP407EN | C1 | A 01 1L6665J1 1L609 A 01 1L6665J1 1L609 A 02 1L6664B2 1L609 A 03 1L6664A2 1L609 A 04 1L6657L2 1L607 | 1PTB x 1mm2
1 | RCP | 1RCPM0416 | IN | IN | OUT | NO | 2 | 1 | 1PTB (NA) | PVC | PVC | 500V dc | V&T and FDR | 2RO (V&T) and 4RO (FDR) | NO | ALSTHOM | IMS | 14 | 0 | 14 | 1KRG143AR | 1RCP403EN | C1 | A 01 1L6665A1 1L609 A 01 1L6665A1 1L609 A 02 1L6665B1 1L609 A 03 1L6665C1 1L609 A 04 1L6672B1 1L609 A 05 1L6667H2 1L609 A 06 1L6667G2 1L609 A 07 1L6667F2 1L609 A 08 1L6667E2 1L609 | 1PTB x 1mm2
1 | RCP | 1RCPM0417 | IN | IN | OUT | NO | 2 | 1 | 1PTB (NA) | PVC | PVC | 500V dc | V&T and FDR | 2RO (V&T) and 4RO (FDR) | NO | ALSTHOM | IMS | 14 | 0 | 14 | 1KRG143AR | 1RCP403EN | C1 | A 01 1L6665A1 1L609 A 01 1L6665A1 1L609 A 02 1L6665B1 1L609 A 03 1L6665C1 1L609 A 04 1L6672B1 1L609 A 05 1L6667H2 1L609 A 06 1L6667G2 1L609 A 07 1L6667F2 1L609 A 08 1L6667E2 1L609 | 1PTB x 1mm2
1 | RCP | 1RCPM0418 | IN | IN | OUT | NO | 2 | 1 | 1PTB (NA) | PVC | PVC | 500V dc | V&T and FDR | 2RO (V&T) and 4RO (FDR) | NO | ALSTHOM | IMS | 14 | 0 | 14 | 1KRG143AR | 1RCP403EN | C1 | A 01 1L6665A1 1L609 A 01 1L6665A1 1L609 A 02 1L6665B1 1L609 A 03 1L6665C1 1L609 A 04 1L6672B1 1L609 A 05 1L6667H2 1L609 A 06 1L6667G2 1L609 A 07 1L6667F2 1L609 A 08 1L6667E2 1L609 | 1PTB x 1mm2
1 | RCP | 1RCPM0419 | IN | IN | OUT | NO | 2 | 1 | 1PTB (NA) | PVC | PVC | 500V dc | V&T and FDR | 2RO (V&T) and 4RO (FDR) | NO | ALSTHOM | IMS | 14 | 0 | 14 | 1KRG143AR | 1RCP403EN | C1 | A 01 1L6665A1 1L609 A 01 1L6665A1 1L609 A 02 1L6665B1 1L609 A 03 1L6665C1 1L609 A 04 1L6672B1 1L609 A 05 1L6667H2 1L609 A 06 1L6667G2 1L609 A 07 1L6667F2 1L609 A 08 1L6667E2 1L609 | 1PTB x 1mm2
1 | RCP | 1RCPM0420 | IN | IN | OUT | NO | 2 | 1 | 1PTB (NA) | PVC | PVC | 500V dc | V&T and FDR | 2RO (V&T) and 4RO (FDR) | NO | ALSTHOM | IMS | 14 | 0 | 14 | 1KRG113AR | 1RCP403EN | C1 | A 01 1L6666J2 1L609 A 01 1L6666J2 1L609 A 02 1L6664D2 1L609 A 03 1L6667A1 1L609 A 04 1L6667B1 1L609 A 05 1L6667C1 1L609 A 06 1L6667D1 1L609 A 07 1L6667E1 1L609 | 1PTB x 1mm2
1 | RCP | 1RCPM0421 | IN | IN | OUT | NO | 2 | 1 | 1PTB (NA) | PVC | PVC | 500V dc | V&T and FDR | 2RO (V&T) and 4RO (FDR) | NO | ALSTHOM | IMS | 14 | 0 | 14 | 1KRG113AR | 1RCP403EN | C1 | A 01 1L6666J2 1L609 A 01 1L6666J2 1L609 A 02 1L6664D2 1L609 A 03 1L6667A1 1L609 A 04 1L6667B1 1L609 A 05 1L6667C1 1L609 A 06 1L6667D1 1L609 A 07 1L6667E1 1L609 | 1PTB x 1mm2
1 | RCP | 1RCPM0422 | IN | IN | OUT | NO | 2 | 1 | 1PTB (NA) | PVC | PVC | 500V dc | V&T and FDR | 2RO (V&T) and 4RO (FDR) | NO | ALSTHOM | IMS | 14 | 0 | 14 | 1KRG113AR | 1RCP404EN | C1 | A 01 1L6666J2 1L609 A 01 1L6666J2 1L609 A 02 1L6664D2 1L609 A 03 1L6667A1 1L609 A 04 1L6667B1 1L609 A 05 1L6667C1 1L609 A 06 1L6667D1 1L609 A 07 1L6667E1 1L609 | 1PTB x 1mm2
1 | RCP | 1RCPM0423 | IN | IN | OUT | NO | 2 | 1 | 1PTB (NA) | PVC | PVC | 500V dc | V&T and FDR | 2RO (V&T) and 4RO (FDR) | NO | ALSTHOM | IMS | 14 | 0 | 14 | 1KRG113AR | 1RCP404EN | C1 | A 01 1L6666J2 1L609 A 01 1L6666J2 1L609 A 02 1L6664D2 1L609 A 03 1L6667A1 1L609 A 04 1L6667B1 1L609 A 05 1L6667C1 1L609 A 06 1L6667D1 1L609 A 07 1L6667E1 1L609 | 1PTB x 1mm2
1 | RCP | 1RCPM0424 | IN | IN | OUT | NO | 2 | 1 | 1PTB (NA) | PVC | PVC | 500V dc | V&T and FDR | 2RO (V&T) and 4RO (FDR) | NO | ALSTHOM | IMS | 14 | 0 | 14 | 1KRG113AR | 1RCP411EN | C1 | A 01 1L6666J2 1L609 A 01 1L6666J2 1L609 A 02 1L6664D2 1L609 A 03 1L6667A1 1L609 A 04 1L6667B1 1L609 A 05 1L6667C1 1L609 A 06 1L6667D1 1L609 A 07 1L6667E1 1L609 | 1PTB x 1mm2
1 | RCP | 1RCPM0425 | IN | IN | OUT | NO | 2 | 1 | 1PTB (NA) | PVC | PVC | 500V dc | V&T and FDR | 2RO (V&T) and 4RO (FDR) | NO | ALSTHOM | IMS | 14 | 0 | 14 | 1KRG113AR | 1RCP411EN | C1 | A 01 1L6666J2 1L609 A 01 1L6666J2 1L609 A 02 1L6664D2 1L609 A 03 1L6667A1 1L609 A 04 1L6667B1 1L609 A 05 1L6667C1 1L609 A 06 1L6667D1 1L609 A 07 1L6667E1 1L609 | 1PTB x 1mm2
1 | RCP | 1RCPM0426 | IN | IN | OUT | NO | 2 | 1 | 1PTB (NA) | PVC | PVC | 500V dc | V&T and FDR | 2RO (V&T) and 4RO (FDR) | NO | ALSTHOM | IMS | 16 | 0 | 16 | 1KRG113AR | 1RCP406EN | C1 | A 01 1L6665J1 1L609 A 01 1L6665J1 1L609 A 02 1L6664B2 1L609 A 03 1L6664A2 1L609 A 04 1L6657L2 1L607 | 1PTB x 1mm2
1 | RCP | 1RCPM0427 | IN | IN | OUT | NO | 2 | 1 | 1PTB (NA) | PVC | PVC | 500V dc | V&T and FDR | 2RO (V&T) and 4RO (FDR) | NO | ALSTHOM | IMS | 16 | 0 | 16 | 1KRG113AR | 1RCP406EN | C1 | A 01 1L6665J1 1L609 A 01 1L6665J1 1L609 A 02 1L6664B2 1L609 A 03 1L6664A2 1L609 A 04 1L6657L2 1L607 | 1PTB x 1mm2
1 | RCP | 1RCPM0428 | IN | IN | OUT | NO | 2 | 1 | 1PTB (NA) | PVC | PVC | 500V dc | V&T and FDR | 2RO (V&T) and 4RO (FDR) | NO | ALSTHOM | IMS | 16 | 0 | 16 | 1KRG113AR | 1RCP406EN | C1 | A 01 1L6665J1 1L609 A 01 1L6665J1 1L609 A 02 1L6664B2 1L609 A 03 1L6664A2 1L609 A 04 1L6657L2 1L607 | 1PTB x 1mm2
1 | RCP | 1RCPM0429 | IN | IN | OUT | NO | 2 | 1 | 1PTB (NA) | PVC | PVC | 500V dc | V&T and FDR | 2RO (V&T) and 4RO (FDR) | NO | ALSTHOM | IMS | 16 | 0 | 16 | 1KRG113AR | 1RCP406EN | C1 | A 01 1L6665J1 1L609 A 01 1L6665J1 1L609 A 02 1L6664B2 1L609 A 03 1L6664A2 1L609 A 04 1L6657L2 1L607 | 1PTB x 1mm2
1 | RCP | 1RCPM0430 | IN | IN | OUT | NO | 2 | 1 | 1PTB (NA) | PVC | PVC | 500V dc | V&T and FDR | 2RO (V&T) and 4RO (FDR) | NO | ALSTHOM | IMS | 16 | 0 | 16 | 1KRG113AR | 1RCP406EN | C1 | A 01 1L6665J1 1L609 A 01 1L6665J1 1L609 A 02 1L6664B2 1L609 A 03 1L6664A2 1L609 A 04 1L6657L2 1L607 | 1PTB x 1mm2
1 | RCP | 1RCPM0431 | IN | IN | OUT | NO | 2 | 1 | 1PTB (NA) | PVC | PVC | 500V dc | V&T and FDR | 2RO (V&T) and 4RO (FDR) | NO | ALSTHOM | IMS | 16 | 0 | 16 | 1KRG113AR | 1RCP406EN | C1 | A 01 1L6665J1 1L609 A 01 1L6665J1 1L609 A 02 1L6664B2 1L609 A 03 1L6664A2 1L609 A 04 1L6657L2 1L607 | 1PTB x 1mm2
1 | RCP | 1RCPM0432 | IN | IN | OUT | NO | 2 | 1 | 1PTB (NA) | PVC | PVC | 500V dc | V&T and FDR | 2RO (V&T) and 4RO (FDR) | NO | ALSTHOM | IMS | 16 | 0 | 16 | 1KRG113AR | 1RCP409EN | C1 | A 01 1L6665J1 1L609 A 01 1L6665J1 1L609 A 02 1L6664B2 1L609 A 03 1L6664A2 1L609 A 04 1L6657L2 1L607 | 1PTB x 1mm2
1 | RCP | 1RCPM0433 | IN | IN | OUT | NO | 2 | 1 | 1PTB (NA) | PVC | PVC | 500V dc | V&T and FDR | 2RO (V&T) and 4RO (FDR) | NO | ALSTHOM | IMS | 16 | 0 | 16 | 1KRG113AR | 1RCP409EN | C1 | A 01 1L6665J1 1L609 A 01 1L6665J1 1L609 A 02 1L6664B2 1L609 A 03 1L6664A2 1L609 A 04 1L6657L2 1L607 | 1PTB x 1mm2
1 | RCP | 1RCPM0434 | IN | IN | OUT | NO | 2 | 1 | 1PTB (NA) | PVC | PVC | 500V dc | V&T and FDR | 2RO (V&T) and 4RO (FDR) | NO | ALSTHOM | IMS | 16 | 0 | 16 | 1KRG113AR | 1RCP410EN | C1 | A 01 1L6665J1 1L609 A 01 1L6665J1 1L609 A 02 1L6664B2 1L609 A 03 1L6664A2 1L609 A 04 1L6657L2 1L607 | 1PTB x 1mm2
1 | RCP | 1RCPM0435 | IN | IN | OUT | NO | 2 | 1 | 1PTB (NA) | PVC | PVC | 500V dc | V&T and FDR | 2RO (V&T) and 4RO (FDR) | NO | ALSTHOM | IMS | 16 | 0 | 16 | 1KRG113AR | 1RCP410EN | C1 | A 01 1L6665J1 1L609 A 01 1L6665J1 1L609 A 02 1L6664B2 1L609 A 03 1L6664A2 1L609 A 04 1L6657L2 1L607 | 1PTB x 1mm2
1 | RCP | 1RCPM0436 | IN | IN | OUT | NO | 2 | 1 | 1PTB (A) | PVC | PVC | 500V dc | V&T and FDR | 2RO (V&T) and 4RO (FDR) | NO | ALSTHOM | IMS | 29 | 0 | 29 | A2224 | 1RCP206MV | R1 TO R6 | A 01 1R5510A1 1R510 A 01 1R5510A1 1R510 A 02 1R5507F1 1R510 A 03 1R5507E1 1R510 A 04 1R5507D1 1R510 A 04 1R5507D1 1R520 | 1PTB x 1mm2
1 | RCP | 1RCPM0437 | IN | IN | OUT | NO | 2 | 1 | 1PTB (NA) | PVC | PVC | 500V dc | V&T and FDR | 2RO (V&T) and 4RO (FDR) | NO | ALSTHOM | IMS | 57 | 0 | 57 | 1KRG121AR | A2224 | C1 | A 01 1L6666H2 1L609 A 01 1L6666H2 1L609 A 02 1L6666G2 1L609 A 03 1L6666F2 1L609 A 04 1L6666E2 1L609 A 05 1L6666D2 1L609 A 06 1L6666C2 1L609 A 07 1L6666B2 1L609 A 08 1L6666A2 1L609 A 09 1L6659E1 1L609 A 10 1L6659F1 1L609 A 11 1L6669B2 1L609 A 12 1L6669C2 1L609 A 13 1L6669D2 1L609 A 14 1L6669E2 1L605 A 15 1L6669F2 1L605 A 16 1W6650A2 1W605 A 17 1W6650B2 1W605 A 18 1W6650C2 1W604 A 19 1W6650D2 1W604 A 20 1W6652A1 1W604 A 21 1W6652B1 1W604 A 22 1W66R6A1 1W604 | 1PTB x 1mm2
1 | RCP | 1RCPM0438 | IN | IN | OUT | NO | 2 | 1 | 1PTB (A) | PVC | PVC | 500V dc | V&T and FDR | 2RO (V&T) and 4RO (FDR) | NO | ALSTHOM | IMS | 29 | 0 | 29 | A2527 | 1RCP207MV | R1 TO R6 | A 01 1R5510A1 1R510 A 01 1R5510A1 1R510 A 02 1R5507F1 1R510 A 03 1R5507E1 1R510 A 04 1R5507D1 1R510 A 04 1R5507D1 1R520 | 1PTB x 1mm2
1 | RCP | 1RCPM0439 | IN | IN | OUT | NO | 2 | 1 | 1PTB (NA) | PVC | PVC | 500V dc | V&T and FDR | 2RO (V&T) and 4RO (FDR) | NO | ALSTHOM | IMS | 57 | 0 | 57 | 1KRG121AR | A2527 | C1 | A 01 1L6666H2 1L609 A 01 1L6666H2 1L609 A 02 1L6666G2 1L609 A 03 1L6666F2 1L609 A 04 1L6666E2 1L609 A 05 1L6666D2 1L609 A 06 1L6666C2 1L609 A 07 1L6666B2 1L609 A 08 1L6666A2 1L609 A 09 1L6659E1 1L609 A 10 1L6659F1 1L609 A 11 1L6669B2 1L609 A 12 1L6669C2 1L609 A 13 1L6669D2 1L609 A 14 1L6669E2 1L605 A 15 1L6669F2 1L605 A 16 1W6650A2 1W605 A 17 1W6650B2 1W605 A 18 1W6650C2 1W604 A 19 1W6650D2 1W604 A 20 1W6652A1 1W604 A 21 1W6652B1 1W604 A 22 1W66R6A1 1W604 | 1PTB x 1mm2
1 | RCP | 1RCPM0440 | IN | IN | OUT | NO | 2 | 1 | 1PTB (A) | PVC | PVC | 500V dc | V&T and FDR | 2RO (V&T) and 4RO (FDR) | NO | ALSTHOM | IMS | 72 | 0 | 72 | A2830 | 1RCP209MP | R1 TO R6 | A 01 1R5510A1 1R510 A 01 1R5510A1 1R510 A 02 1R5507F1 1R510 A 03 1R5507E1 1R510 A 04 1R5507D1 1R510 A 04 1R5507D1 1R520 A 05 1R5507C1 1R520 A 06 1R5507B1 1R520 A 07 1R5507A1 1R520 A 08 1R5502A1 1R520 A 09 1R5501B1 1R520 A 10 1R5501C1 1R520 A 11 1R5501D1 1R520 | 1PTB x 1mm2
1 | RCP | 1RCPM0441 | IN | IN | OUT | NO | 2 | 1 | 1PTB (NA) | PVC | PVC | 500V dc | V&T and FDR | 2RO (V&T) and 4RO (FDR) | NO | ALSTHOM | IMS | 54 | 0 | 54 | 1KRG124AR | A2830 | C1 | A 01 1L6666F2 1L609 A 01 1L6666F2 1L609 A 02 1L6666E2 1L609 A 03 1L6666D2 1L609 A 04 1L6666C2 1L609 A 05 1L6666B2 1L609 A 06 1L6666A2 1L609 A 07 1L6659E1 1L609 A 08 1L6659F1 1L609 A 09 1L6669B2 1L609 A 10 1L6669C2 1L609 A 11 1L6669D2 1L609 A 12 1L6669E2 1L605 A 13 1L6669F2 1L605 A 14 1W6650A2 1W605 A 15 1W6650B2 1W605 A 16 1W6650C2 1W604 A 17 1W6650D2 1W604 A 18 1W6652A1 1W604 A 19 1W6652B1 1W604 A 20 1W66R6A1 1W604 | 1PTB x 1mm2
1 | RCP | 1RCPM0442 | IN | IN | OUT | NO | 2 | 1 | 1PTB (A) | PVC | PVC | 500V dc | V&T and FDR | 2RO (V&T) and 4RO (FDR) | YES | ALSTHOM | IMS | 29 | 0 | 29 | B0103 | 1RCP250MM | R1 TO R6 | A 01 1R5510A1 1R510 A 01 1R5510A1 1R510 A 02 1R5507F1 1R510 A 03 1R5507E1 1R510 A 04 1R5507D1 1R510 A 04 1R5507D1 1R520 | 1PTB x 1mm2
1 | RCP | 1RCPM0443 | IN | IN | OUT | NO | 2 | 1 | 1PTB (NA) | PVC | PVC | 500V dc | V&T and FDR | 2RO (V&T) and 4RO (FDR) | NO | ALSTHOM | IMS | 57 | 0 | 57 | 1KRG121AR | B0103 | C1 | A 01 1L6666H2 1L609 A 01 1L6666H2 1L609 A 02 1L6666G2 1L609 A 03 1L6666F2 1L609 A 04 1L6666E2 1L609 A 05 1L6666D2 1L609 A 06 1L6666C2 1L609 A 07 1L6666B2 1L609 A 08 1L6666A2 1L609 A 09 1L6659E1 1L609 A 10 1L6659F1 1L609 A 11 1L6669B2 1L609 A 12 1L6669C2 1L609 A 13 1L6669D2 1L609 A 14 1L6669E2 1L605 A 15 1L6669F2 1L605 A 16 1W6650A2 1W605 A 17 1W6650B2 1W605 A 18 1W6650C2 1W604 A 19 1W6650D2 1W604 A 20 1W6652A1 1W604 A 21 1W6652B1 1W604 A 22 1W66R6A1 1W604 | 1PTB x 1mm2
1 | RCP | 1RCPM0444 | IN | IN | OUT | NO | 2 | 1 | 1PTB (A) | PVC | PVC | 500V dc | V&T and FDR | 2RO (V&T) and 4RO (FDR) | YES | ALSTHOM | IMS | 29 | 0 | 29 | B0406 | 1RCP250MM | R1 TO R6 | A 01 1R5510A1 1R510 A 01 1R5510A1 1R510 A 02 1R5507F1 1R510 A 03 1R5507E1 1R510 A 04 1R5507D1 1R510 A 04 1R5507D1 1R520 | 1PTB x 1mm2
1 | RCP | 1RCPM0445 | IN | IN | OUT | NO | 2 | 1 | 1PTB (NA) | PVC | PVC | 500V dc | V&T and FDR | 2RO (V&T) and 4RO (FDR) | NO | ALSTHOM | IMS | 57 | 0 | 57 | 1KRG121AR | B0406 | C1 | A 01 1L6666H2 1L609 A 01 1L6666H2 1L609 A 02 1L6666G2 1L609 A 03 1L6666F2 1L609 A 04 1L6666E2 1L609 A 05 1L6666D2 1L609 A 06 1L6666C2 1L609 A 07 1L6666B2 1L609 A 08 1L6666A2 1L609 A 09 1L6659E1 1L609 A 10 1L6659F1 1L609 A 11 1L6669B2 1L609 A 12 1L6669C2 1L609 A 13 1L6669D2 1L609 A 14 1L6669E2 1L605 A 15 1L6669F2 1L605 A 16 1W6650A2 1W605 A 17 1W6650B2 1W605 A 18 1W6650C2 1W604 A 19 1W6650D2 1W604 A 20 1W6652A1 1W604 A 21 1W6652B1 1W604 A 22 1W66R6A1 1W604 | 1PTB x 1mm2
1 | RCP | 1RCPM0446 | IN | IN | OUT | NO | 2 | 1 | 1PTB (A) | PVC | PVC | 500V dc | V&T and FDR | 2RO (V&T) and 4RO (FDR) | YES | ALSTHOM | IMS | 29 | 0 | 29 | B0709 | 1RCP251MM | R1 TO R6 | A 01 1R5510A1 1R510 A 01 1R5510A1 1R510 A 02 1R5507F1 1R510 A 03 1R5507E1 1R510 A 04 1R5507D1 1R510 A 04 1R5507D1 1R520 | 1PTB x 1mm2
1 | RCP | 1RCPM0447 | IN | IN | OUT | NO | 2 | 1 | 1PTB (NA) | PVC | PVC | 500V dc | V&T and FDR | 2RO (V&T) and 4RO (FDR) | NO | ALSTHOM | IMS | 57 | 0 | 57 | 1KRG121AR | B0709 | C1 | A 01 1L6666H2 1L609 A 01 1L6666H2 1L609 A 02 1L6666G2 1L609 A 03 1L6666F2 1L609 A 04 1L6666E2 1L609 A 05 1L6666D2 1L609 A 06 1L6666C2 1L609 A 07 1L6666B2 1L609 A 08 1L6666A2 1L609 A 09 1L6659E1 1L609 A 10 1L6659F1 1L609 A 11 1L6669B2 1L609 A 12 1L6669C2 1L609 A 13 1L6669D2 1L609 A 14 1L6669E2 1L605 A 15 1L6669F2 1L605 A 16 1W6650A2 1W605 A 17 1W6650B2 1W605 A 18 1W6650C2 1W604 A 19 1W6650D2 1W604 A 20 1W6652A1 1W604 A 21 1W6652B1 1W604 A 22 1W66R6A1 1W604 | 1PTB x 1mm2
1 | RCP | 1RCPM0448 | IN | IN | OUT | NO | 2 | 1 | 1PTB (A) | PVC | PVC | 500V dc | V&T and FDR | 2RO (V&T) and 4RO (FDR) | YES | ALSTHOM | IMS | 29 | 0 | 29 | B1012 | 1RCP251MM | R1 TO R6 | A 01 1R5510A1 1R510 A 01 1R5510A1 1R510 A 02 1R5507F1 1R510 A 03 1R5507E1 1R510 A 04 1R5507D1 1R510 A 04 1R5507D1 1R520 | 1PTB x 1mm2
1 | RCP | 1RCPM0449 | IN | IN | OUT | NO | 2 | 1 | 1PTB (NA) | PVC | PVC | 500V dc | V&T and FDR | 2RO (V&T) and 4RO (FDR) | NO | ALSTHOM | IMS | 57 | 0 | 57 | 1KRG121AR | B1012 | C1 | A 01 1L6666H2 1L609 A 01 1L6666H2 1L609 A 02 1L6666G2 1L609 A 03 1L6666F2 1L609 A 04 1L6666E2 1L609 A 05 1L6666D2 1L609 A 06 1L6666C2 1L609 A 07 1L6666B2 1L609 A 08 1L6666A2 1L609 A 09 1L6659E1 1L609 A 10 1L6659F1 1L609 A 11 1L6669B2 1L609 A 12 1L6669C2 1L609 A 13 1L6669D2 1L609 A 14 1L6669E2 1L605 A 15 1L6669F2 1L605 A 16 1W6650A2 1W605 A 17 1W6650B2 1W605 A 18 1W6650C2 1W604 A 19 1W6650D2 1W604 A 20 1W6652A1 1W604 A 21 1W6652B1 1W604 A 22 1W66R6A1 1W604 | 1PTB x 1mm2
1 | RCP | 1RCPM0450 | IN | IN | OUT | NO | 2 | 1 | 1PTB (A) | PVC | PVC | 500V dc | V&T and FDR | 2RO (V&T) and 4RO (FDR) | NO | ALSTHOM | IMS | 29 | 0 | 29 | B1315 | 1RCP223MD | R1 TO R6 | A 01 1R5510A1 1R510 A 01 1R5510A1 1R510 A 02 1R5507F1 1R510 A 03 1R5507E1 1R510 | 1PTB x 1mm2
1 | RCP | 1RCPM0451 | IN | IN | OUT | NO | 2 | 1 | 1PTB (NA) | PVC | PVC | 500V dc | V&T and FDR | 2RO (V&T) and 4RO (FDR) | NO | ALSTHOM | IMS | 54 | 0 | 54 | 1KRG124AR | B1315 | C1 | A 01 1L6666F2 1L609 A 01 1L6666F2 1L609 A 02 1L6666E2 1L609 A 03 1L6666D2 1L609 A 04 1L6666C2 1L609 A 05 1L6666B2 1L609 A 06 1L6666A2 1L609 A 07 1L6659E1 1L609 A 08 1L6659F1 1L609 A 09 1L6669B2 1L609 A 10 1L6669C2 1L609 A 11 1L6669D2 1L609 A 12 1L6669E2 1L605 A 13 1L6669F2 1L605 A 14 1W6650A2 1W605 A 15 1W6650B2 1W605 A 16 1W6650C2 1W604 A 17 1W6650D2 1W604 A 18 1W6652A1 1W604 A 19 1W6652B1 1W604 A 20 1W66R6A1 1W604 | 1PTB x 1mm2
1 | RCP | 1RCPM0452 | IN | IN | OUT | NO | 2 | 1 | 1PTB (A) | PVC | PVC | 500V dc | V&T and FDR | 2RO (V&T) and 4RO (FDR) | NO | ALSTHOM | IMS | 17 | 0 | 17 | B1618 | 1RCP014MP | R1 TO R6 | A 01 1R5510A1 1R510 A 01 1R5510A1 1R510 A 02 1R5507G1 1R510 | 1PTB x 1mm2
1 | RCP | 1RCPM0453 | IN | IN | OUT | NO | 2 | 1 | 1PTB (NA) | PVC | PVC | 500V dc | V&T and FDR | 2RO (V&T) and 4RO (FDR) | NO | ALSTHOM | IMS | 54 | 0 | 54 | 1KRG124AR | B1618 | C1 | A 01 1L6666F2 1L609 A 01 1L6666F2 1L609 A 02 1L6666E2 1L609 A 03 1L6666D2 1L609 A 04 1L6666C2 1L609 A 05 1L6666B2 1L609 A 06 1L6666A2 1L609 A 07 1L6659E1 1L609 A 08 1L6659F1 1L609 A 09 1L6669B2 1L609 A 10 1L6669C2 1L609 A 11 1L6669D2 1L609 A 12 1L6669E2 1L605 A 13 1L6669F2 1L605 A 14 1W6650A2 1W605 A 15 1W6650B2 1W605 A 16 1W6650C2 1W604 A 17 1W6650D2 1W604 A 18 1W6652A1 1W604 A 19 1W6652B1 1W604 A 20 1W66R6A1 1W604 | 1PTB x 1mm2
1 | RCP | 1RCPM0454 | IN | IN | OUT | NO | 2 | 1 | 1PTB (A) | PVC | PVC | 500V dc | V&T and FDR | 2RO (V&T) and 4RO (FDR) | YES | ALSTHOM | IMS | 72 | 0 | 72 | B1921 | 1RCP051MD | R1 TO R6 | A 01 1R5510A1 1R510 A 01 1R5510A1 1R510 A 02 1R5507F1 1R510 A 03 1R5507E1 1R510 A 04 1R5507D1 1R510 A 04 1R5507D1 1R520 A 05 1R5507C1 1R520 A 06 1R5507B1 1R520 A 07 1R5507A1 1R520 A 08 1R5502A1 1R520 A 09 1R5501B1 1R520 A 10 1R5501C1 1R520 A 11 1R5501D1 1R520 | 1PTB x 1mm2
1 | RCP | 1RCPM0455 | IN | IN | OUT | NO | 2 | 1 | 1PTB (NA) | PVC | PVC | 500V dc | V&T and FDR | 2RO (V&T) and 4RO (FDR) | NO | ALSTHOM | IMS | 54 | 0 | 54 | 1KRG124AR | B1921 | C1 | A 01 1L6666F2 1L609 A 01 1L6666F2 1L609 A 02 1L6666E2 1L609 A 03 1L6666D2 1L609 A 04 1L6666C2 1L609 A 05 1L6666B2 1L609 A 06 1L6666A2 1L609 A 07 1L6659E1 1L609 A 08 1L6659F1 1L609 A 09 1L6669B2 1L609 A 10 1L6669C2 1L609 A 11 1L6669D2 1L609 A 12 1L6669E2 1L605 A 13 1L6669F2 1L605 A 14 1W6650A2 1W605 A 15 1W6650B2 1W605 A 16 1W6650C2 1W604 A 17 1W6650D2 1W604 A 18 1W6652A1 1W604 A 19 1W6652B1 1W604 A 20 1W66R6A1 1W604 | 1PTB x 1mm2
1 | RCP | 1RCPM0456 | IN | IN | OUT | NO | 2 | 1 | 1PTB (NA) | PVC | PVC | 500V dc | V&T and FDR | 2RO (V&T) and 4RO (FDR) | NO | ALSTHOM | IMS | 17 | 0 | 17 | B2224 | 1RCP001VP | R1 TO R6 | A 01 1R5510A1 1R510 A 01 1R5510A1 1R510 A 02 1R5507F1 1R510 A 03 1R5507E1 1R510 | 1PTB x 1mm2
1 | RCP | 1RCPM0457 | IN | IN | OUT | NO | 2 | 1 | 1PTB (NA) | PVC | PVC | 500V dc | V&T and FDR | 2RO (V&T) and 4RO (FDR) | NO | ALSTHOM | IMS | 54 | 0 | 54 | 1KRG124AR | B2224 | C1 | A 01 1L6666F2 1L609 A 01 1L6666F2 1L609 A 02 1L6666E2 1L609 A 03 1L6666D2 1L609 A 04 1L6666C2 1L609 A 05 1L6666B2 1L609 A 06 1L6666A2 1L609 A 07 1L6659E1 1L609 A 08 1L6659F1 1L609 A 09 1L6669B2 1L609 A 10 1L6669C2 1L609 A 11 1L6669D2 1L609 A 12 1L6669E2 1L605 A 13 1L6669F2 1L605 A 14 1W6650A2 1W605 A 15 1W6650B2 1W605 A 16 1W6650C2 1W604 A 17 1W6650D2 1W604 A 18 1W6652A1 1W604 A 19 1W6652B1 1W604 A 20 1W66R6A1 1W604 | 1PTB x 1mm2
1 | RCP | 1RCPM0458 | IN | IN | OUT | NO | 2 | 1 | 1PTB (NA) | PVC | PVC | 500V dc | V&T and FDR | 2RO (V&T) and 4RO (FDR) | NO | ALSTHOM | IMS | 19 | 0 | 19 | B2527 | 1RCP002VP | R1 TO R6 | A 01 1R5510A1 1R510 A 01 1R5510A1 1R510 A 02 1R5507F1 1R510 A 03 1R5507E1 1R510 | 1PTB x 1mm2
1 | RCP | 1RCPM0459 | IN | IN | OUT | NO | 2 | 1 | 1PTB (NA) | PVC | PVC | 500V dc | V&T and FDR | 2RO (V&T) and 4RO (FDR) | NO | ALSTHOM | IMS | 54 | 0 | 54 | 1KRG124AR | B2527 | C1 | A 01 1L6666F2 1L609 A 01 1L6666F2 1L609 A 02 1L6666E2 1L609 A 03 1L6666D2 1L609 A 04 1L6666C2 1L609 A 05 1L6666B2 1L609 A 06 1L6666A2 1L609 A 07 1L6659E1 1L609 A 08 1L6659F1 1L609 A 09 1L6669B2 1L609 A 10 1L6669C2 1L609 A 11 1L6669D2 1L609 A 12 1L6669E2 1L605 A 13 1L6669F2 1L605 A 14 1W6650A2 1W605 A 15 1W6650B2 1W605 A 16 1W6650C2 1W604 A 17 1W6650D2 1W604 A 18 1W6652A1 1W604 A 19 1W6652B1 1W604 A 20 1W66R6A1 1W604 | 1PTB x 1mm2
1 | RCP | 1RCPM0460 | IN | IN | OUT | NO | 2 | 1 | 1PTB (NA) | PVC | PVC | 500V dc | V&T and FDR | 2RO (V&T) and 4RO (FDR) | NO | ALSTHOM | IMS | 17 | 0 | 17 | 1KRG124AR | 1RCP404ID | C1 | A 01 1L6666F2 1L609 A 01 1L6666F2 1L609 A 02 1L6666G2 1L609 A 03 1L6666H2 1L609 A 04 1L6666J2 1L609 A 05 1L6664D2 1L609 A 06 1L6667A1 1L609 A 07 1L6667B1 1L609 A 08 1L6667C1 1L609 A 09 1L6667D1 1L609 | 1PTB x 1mm2
1 | RCP | 1RCPM0461 | IN | IN | OUT | NO | 2 | 1 | 1PTB (NA) | PVC | PVC | 500V dc | V&T and FDR | 2RO (V&T) and 4RO (FDR) | NO | ALSTHOM | IMS | 17 | 0 | 17 | 1KRG124AR | 1RCP407ID | C1 | A 01 1L6666F2 1L609 A 01 1L6666F2 1L609 A 02 1L6666G2 1L609 A 03 1L6666H2 1L609 A 04 1L6666J2 1L609 A 05 1L6664D2 1L609 A 06 1L6667A1 1L609 A 07 1L6667B1 1L609 A 08 1L6667C1 1L609 A 09 1L6667D1 1L609 | 1PTB x 1mm2
1 | RCP | 1RCPM0462 | IN | IN | OUT | NO | 2 | 1 | 1PTB (NA) | PVC | PVC | 500V dc | V&T and FDR | 2RO (V&T) and 4RO (FDR) | NO | ALSTHOM | IMS | 17 | 0 | 17 | 1KRG124AR | 1RCP410ID | C1 | A 01 1L6666F2 1L609 A 01 1L6666F2 1L609 A 02 1L6666G2 1L609 A 03 1L6666H2 1L609 A 04 1L6666J2 1L609 A 05 1L6664D2 1L609 A 06 1L6667A1 1L609 A 07 1L6667B1 1L609 A 08 1L6667C1 1L609 A 09 1L6667D1 1L609 | 1PTB x 1mm2
1 | RCP | 1RCPM0463 | IN | IN | OUT | NO | 2 | 1 | 1PTB (NA) | PVC | PVC | 500V dc | V&T and FDR | 2RO (V&T) and 4RO (FDR) | NO | ALSTHOM | IMS | 16 | 0 | 16 | 1KRG124AR | 1RCP415ID | C1 | A 01 1L6665F1 1L609 A 01 1L6665F1 1L609 A 02 1L6665E1 1L609 A 03 1L6665D1 1L609 A 04 1L6672B1 1L609 A 05 1L6667H1 1L609 A 06 1L6667G1 1L609 A 07 1L6667F1 1L609 A 08 1L6667E1 1L609 | 1PTB x 1mm2
1 | RCP | 1RCPM0464 | IN | IN | OUT | NO | 2 | 1 | 1PTB (NA) | PVC | PVC | 500V dc | V&T and FDR | 2RO (V&T) and 4RO (FDR) | NO | ALSTHOM | IMS | 16 | 0 | 16 | 1KRG124AR | 1RCP465ID | C1 | A 01 1L6665F1 1L609 A 01 1L6665F1 1L609 A 02 1L6665E1 1L609 A 03 1L6665D1 1L609 A 04 1L6672B1 1L609 A 05 1L6667H1 1L609 A 06 1L6667G1 1L609 A 07 1L6667F1 1L609 A 08 1L6667E1 1L609 | 1PTB x 1mm2
1 | RCP | 1RCPM0465 | IN | IN | OUT | NO | 2 | 1 | 1PTB (NA) | PVC | PVC | 500V dc | V&T and FDR | 2RO (V&T) and 4RO (FDR) | NO | ALSTHOM | IMS | 17 | 0 | 17 | 1KRG124AR | 1RCP433ID | C1 | A 01 1L6666F2 1L609 A 01 1L6666F2 1L609 A 02 1L6666G2 1L609 A 03 1L6666H2 1L609 A 04 1L6666J2 1L609 A 05 1L6664D2 1L609 A 06 1L6667A1 1L609 A 07 1L6667B1 1L609 A 08 1L6667C1 1L609 A 09 1L6667D1 1L609 | 1PTB x 1mm2
1 | RCP | 1RCPM0466 | IN | IN | OUT | NO | 2 | 1 | 1PTB (NA) | PVC | PVC | 500V dc | V&T and FDR | 2RO (V&T) and 4RO (FDR) | NO | ALSTHOM | IMS | 19 | 0 | 19 | 1KRG124AR | 1RCP435ID | C1 | A 01 1L6665F1 1L609 A 01 1L6665F1 1L609 A 02 1L6665G1 1L609 A 03 1L6665H1 1L609 A 04 1L6665J1 1L609 A 05 1L6664B2 1L609 A 06 1L6664A2 1L609 A 07 1L6657L2 1L607 | 1PTB x 1mm2
1 | RCP | 1RCPM0467 | IN | IN | OUT | NO | 2 | 1 | 1PTB (NA) | PVC | PVC | 500V dc | V&T and FDR | 2RO (V&T) and 4RO (FDR) | NO | ALSTHOM | IMS | 17 | 0 | 17 | 1KRG124AR | 1RCP409ID | C1 | A 01 1L6666F2 1L609 A 01 1L6666F2 1L609 A 02 1L6666G2 1L609 A 03 1L6666H2 1L609 A 04 1L6666J2 1L609 A 05 1L6664D2 1L609 A 06 1L6667A1 1L609 A 07 1L6667B1 1L609 A 08 1L6667C1 1L609 A 09 1L6667D1 1L609 | 1PTB x 1mm2
1 | RCP | 1RCPM0468 | IN | IN | OUT | NO | 2 | 1 | 1PTB (NA) | PVC | PVC | 500V dc | V&T and FDR | 2RO (V&T) and 4RO (FDR) | NO | ALSTHOM | IMS | 16 | 0 | 16 | 1KRG124AR | 1RCP449ID | C1 | A 01 1L6665F1 1L609 A 01 1L6665F1 1L609 A 02 1L6665E1 1L609 A 03 1L6665D1 1L609 A 04 1L6672B1 1L609 A 05 1L6667H1 1L609 A 06 1L6667G1 1L609 A 07 1L6667F1 1L609 A 08 1L6667E1 1L609 | 1PTB x 1mm2
1 | RCP | 1RCPM0469 | IN | IN | OUT | NO | 2 | 1 | 1PTB (NA) | PVC | PVC | 500V dc | V&T and FDR | 2RO (V&T) and 4RO (FDR) | NO | ALSTHOM | IMS | 16 | 0 | 16 | 1KRG124AR | 1RCP449ID | C1 | A 01 1L6665F1 1L609 A 01 1L6665F1 1L609 A 02 1L6665E1 1L609 A 03 1L6665D1 1L609 A 04 1L6672B1 1L609 A 05 1L6667H1 1L609 A 06 1L6667G1 1L609 A 07 1L6667F1 1L609 A 08 1L6667E1 1L609 | 1PTB x 1mm2
1 | RCP | 1RCPM0470 | IN | IN | OUT | NO | 2 | 1 | 1PTB (NA) | PVC | PVC | 500V dc | V&T and FDR | 2RO (V&T) and 4RO (FDR) | NO | ALSTHOM | IMS | 16 | 0 | 16 | 1KRG124AR | 1RCP451ID | C1 | A 01 1L6665F1 1L609 A 01 1L6665F1 1L609 A 02 1L6665E1 1L609 A 03 1L6665D1 1L609 A 04 1L6672B1 1L609 A 05 1L6667H1 1L609 A 06 1L6667G1 1L609 A 07 1L6667F1 1L609 A 08 1L6667E1 1L609 | 1PTB x 1mm2
1 | RCP | 1RCPM0471 | IN | IN | OUT | NO | 2 | 1 | 1PTB (NA) | PVC | PVC | 500V dc | V&T and FDR | 2RO (V&T) and 4RO (FDR) | NO | ALSTHOM | IMS | 16 | 0 | 16 | 1KRG124AR | 1RCP451ID | C1 | A 01 1L6665F1 1L609 A 01 1L6665F1 1L609 A 02 1L6665E1 1L609 A 03 1L6665D1 1L609 A 04 1L6672B1 1L609 A 05 1L6667H1 1L609 A 06 1L6667G1 1L609 A 07 1L6667F1 1L609 A 08 1L6667E1 1L609 | 1PTB x 1mm2
1 | RCP | 1RCPM0472 | IN | IN | OUT | NO | 2 | 1 | 1PTB (NA) | PVC | PVC | 500V dc | V&T and FDR | 2RO (V&T) and 4RO (FDR) | NO | ALSTHOM | IMS | 16 | 0 | 16 | 1KRG124AR | 1RCP458ID | C1 | A 01 1L6665F1 1L609 A 01 1L6665F1 1L609 A 02 1L6665E1 1L609 A 03 1L6665D1 1L609 A 04 1L6672B1 1L609 A 05 1L6667H1 1L609 A 06 1L6667G1 1L609 A 07 1L6667F1 1L609 A 08 1L6667E1 1L609 | 1PTB x 1mm2
1 | RCP | 1RCPM0473 | IN | IN | OUT | NO | 2 | 1 | 1PTB (NA) | PVC | PVC | 500V dc | V&T and FDR | 2RO (V&T) and 4RO (FDR) | NO | ALSTHOM | IMS | 16 | 0 | 16 | 1KRG124AR | 1RCP458ID | C1 | A 01 1L6665F1 1L609 A 01 1L6665F1 1L609 A 02 1L6665E1 1L609 A 03 1L6665D1 1L609 A 04 1L6672B1 1L609 A 05 1L6667H1 1L609 A 06 1L6667G1 1L609 A 07 1L6667F1 1L609 A 08 1L6667E1 1L609 | 1PTB x 1mm2
1 | RCP | 1RCPM0474 | IN | IN | OUT | NO | 2 | 1 | 1PTB (NA) | PVC | PVC | 500V dc | V&T and FDR | 2RO (V&T) and 4RO (FDR) | NO | ALSTHOM | IMS | 14 | 0 | 14 | 1KRG143AR | 1RCP403EN | C1 | A 01 1L6665A1 1L609 A 01 1L6665A1 1L609 A 02 1L6665B1 1L609 A 03 1L6665C1 1L609 A 04 1L6672B1 1L609 A 05 1L6667H2 1L609 A 06 1L6667G2 1L609 A 07 1L6667F2 1L609 A 08 1L6667E2 1L609 | 1PTB x 1mm2
1 | RCP | 1RCPM0475 | IN | IN | OUT | NO | 2 | 1 | 1PTB (NA) | PVC | PVC | 500V dc | V&T and FDR | 2RO (V&T) and 4RO (FDR) | NO | ALSTHOM | IMS | 14 | 0 | 14 | 1KRG143AR | 1RCP403EN | C1 | A 01 1L6665A1 1L609 A 01 1L6665A1 1L609 A 02 1L6665B1 1L609 A 03 1L6665C1 1L609 A 04 1L6672B1 1L609 A 05 1L6667H2 1L609 A 06 1L6667G2 1L609 A 07 1L6667F2 1L609 A 08 1L6667E2 1L609 | 1PTB x 1mm2
1 | RCP | 1RCPM0476 | IN | IN | OUT | NO | 2 | 1 | 1PTB (NA) | PVC | PVC | 500V dc | V&T and FDR | 2RO (V&T) and 4RO (FDR) | NO | ALSTHOM | IMS | 14 | 0 | 14 | 1KRG143AR | 1RCP403EN | C1 | A 01 1L6665A1 1L609 A 01 1L6665A1 1L609 A 02 1L6665B1 1L609 A 03 1L6665C1 1L609 A 04 1L6672B1 1L609 A 05 1L6667H2 1L609 A 06 1L6667G2 1L609 A 07 1L6667F2 1L609 A 08 1L6667E2 1L609 | 1PTB x 1mm2
1 | RCP | 1RCPM0477 | IN | IN | OUT | NO | 2 | 1 | 1PTB (NA) | PVC | PVC | 500V dc | V&T and FDR | 2RO (V&T) and 4RO (FDR) | NO | ALSTHOM | IMS | 14 | 0 | 14 | 1KRG143AR | 1RCP403EN | C1 | A 01 1L6665A1 1L609 A 01 1L6665A1 1L609 A 02 1L6665B1 1L609 A 03 1L6665C1 1L609 A 04 1L6672B1 1L609 A 05 1L6667H2 1L609 A 06 1L6667G2 1L609 A 07 1L6667F2 1L609 A 08 1L6667E2 1L609 | 1PTB x 1mm2
1 | RCP | 1RCPM0478 | IN | IN | OUT | NO | 2 | 1 | 1PTB (NA) | PVC | PVC | 500V dc | V&T and FDR | 2RO (V&T) and 4RO (FDR) | NO | ALSTHOM | IMS | 16 | 0 | 16 | 1KRG124AR | 1RCP403EN | C1 | A 01 1L6665F1 1L609 A 01 1L6665F1 1L609 A 02 1L6665E1 1L609 A 03 1L6665D1 1L609 A 04 1L6672B1 1L609 A 05 1L6667H1 1L609 A 06 1L6667G1 1L609 A 07 1L6667F1 1L609 A 08 1L6667E1 1L609 | 1PTB x 1mm2
1 | RCP | 1RCPM0479 | IN | IN | OUT | NO | 2 | 1 | 1PTB (NA) | PVC | PVC | 500V dc | V&T and FDR | 2RO (V&T) and 4RO (FDR) | NO | ALSTHOM | IMS | 16 | 0 | 16 | 1KRG124AR | 1RCP403EN | C1 | A 01 1L6665F1 1L609 A 01 1L6665F1 1L609 A 02 1L6665E1 1L609 A 03 1L6665D1 1L609 A 04 1L6672B1 1L609 A 05 1L6667H1 1L609 A 06 1L6667G1 1L609 A 07 1L6667F1 1L609 A 08 1L6667E1 1L609 | 1PTB x 1mm2
1 | RCP | 1RCPM0480 | IN | IN | OUT | NO | 2 | 1 | 1PTB (NA) | PVC | PVC | 500V dc | V&T and FDR | 2RO (V&T) and 4RO (FDR) | NO | ALSTHOM | IMS | 16 | 0 | 16 | 1KRG124AR | 1RCP404EN | C1 | A 01 1L6665F1 1L609 A 01 1L6665F1 1L609 A 02 1L6665E1 1L609 A 03 1L6665D1 1L609 A 04 1L6672B1 1L609 A 05 1L6667H1 1L609 A 06 1L6667G1 1L609 A 07 1L6667F1 1L609 A 08 1L6667E1 1L609 | 1PTB x 1mm2
1 | RCP | 1RCPM0481 | IN | IN | OUT | NO | 2 | 1 | 1PTB (NA) | PVC | PVC | 500V dc | V&T and FDR | 2RO (V&T) and 4RO (FDR) | NO | ALSTHOM | IMS | 16 | 0 | 16 | 1KRG124AR | 1RCP404EN | C1 | A 01 1L6665F1 1L609 A 01 1L6665F1 1L609 A 02 1L6665E1 1L609 A 03 1L6665D1 1L609 A 04 1L6672B1 1L609 A 05 1L6667H1 1L609 A 06 1L6667G1 1L609 A 07 1L6667F1 1L609 A 08 1L6667E1 1L609 | 1PTB x 1mm2
1 | RCP | 1RCPM0482 | IN | IN | OUT | NO | 2 | 1 | 1PTB (NA) | PVC | PVC | 500V dc | V&T and FDR | 2RO (V&T) and 4RO (FDR) | NO | ALSTHOM | IMS | 16 | 0 | 16 | 1KRG124AR | 1RCP411EN | C1 | A 01 1L6665F1 1L609 A 01 1L6665F1 1L609 A 02 1L6665E1 1L609 A 03 1L6665D1 1L609 A 04 1L6672B1 1L609 A 05 1L6667H1 1L609 A 06 1L6667G1 1L609 A 07 1L6667F1 1L609 A 08 1L6667E1 1L609 | 1PTB x 1mm2
1 | RCP | 1RCPM0483 | IN | IN | OUT | NO | 2 | 1 | 1PTB (NA) | PVC | PVC | 500V dc | V&T and FDR | 2RO (V&T) and 4RO (FDR) | NO | ALSTHOM | IMS | 16 | 0 | 16 | 1KRG124AR | 1RCP411EN | C1 | A 01 1L6665F1 1L609 A 01 1L6665F1 1L609 A 02 1L6665E1 1L609 A 03 1L6665D1 1L609 A 04 1L6672B1 1L609 A 05 1L6667H1 1L609 A 06 1L6667G1 1L609 A 07 1L6667F1 1L609 A 08 1L6667E1 1L609 | 1PTB x 1mm2
1 | RCP | 1RCPM0484 | IN | IN | OUT | NO | 2 | 1 | 1PTB (NA) | PVC | PVC | 500V dc | V&T and FDR | 2RO (V&T) and 4RO (FDR) | NO | ALSTHOM | IMS | 17 | 0 | 17 | 1KRG124AR | 1RCP401EN | C1 | A 01 1L6666F2 1L609 A 01 1L6666F2 1L609 A 02 1L6666G2 1L609 A 03 1L6666H2 1L609 A 04 1L6666J2 1L609 A 05 1L6664D2 1L609 A 06 1L6667A1 1L609 A 07 1L6667B1 1L609 A 08 1L6667C1 1L609 A 09 1L6667D1 1L609 | 1PTB x 1mm2
1 | RCP | 1RCPM0485 | IN | IN | OUT | NO | 2 | 1 | 1PTB (NA) | PVC | PVC | 500V dc | V&T and FDR | 2RO (V&T) and 4RO (FDR) | NO | ALSTHOM | IMS | 17 | 0 | 17 | 1KRG124AR | 1RCP401EN | C1 | A 01 1L6666F2 1L609 A 01 1L6666F2 1L609 A 02 1L6666G2 1L609 A 03 1L6666H2 1L609 A 04 1L6666J2 1L609 A 05 1L6664D2 1L609 A 06 1L6667A1 1L609 A 07 1L6667B1 1L609 A 08 1L6667C1 1L609 A 09 1L6667D1 1L609 | 1PTB x 1mm2
1 | RCP | 1RCPM0486 | IN | IN | OUT | NO | 2 | 1 | 1PTB (NA) | PVC | PVC | 500V dc | V&T and FDR | 2RO (V&T) and 4RO (FDR) | NO | ALSTHOM | IMS | 17 | 0 | 17 | 1KRG124AR | 1RCP401EN | C1 | A 01 1L6666F2 1L609 A 01 1L6666F2 1L609 A 02 1L6666G2 1L609 A 03 1L6666H2 1L609 A 04 1L6666J2 1L609 A 05 1L6664D2 1L609 A 06 1L6667A1 1L609 A 07 1L6667B1 1L609 A 08 1L6667C1 1L609 A 09 1L6667D1 1L609 | 1PTB x 1mm2
1 | RCP | 1RCPM0487 | IN | IN | OUT | NO | 2 | 1 | 1PTB (NA) | PVC | PVC | 500V dc | V&T and FDR | 2RO (V&T) and 4RO (FDR) | NO | ALSTHOM | IMS | 19 | 0 | 19 | 1KRG124AR | 1RCP407EN | C1 | A 01 1L6665F1 1L609 A 01 1L6665F1 1L609 A 02 1L6665G1 1L609 A 03 1L6665H1 1L609 A 04 1L6665J1 1L609 A 05 1L6664B2 1L609 A 06 1L6664A2 1L609 A 07 1L6657L2 1L607 | 1PTB x 1mm2
1 | RCP | 1RCPM0488 | IN | IN | OUT | NO | 2 | 1 | 1PTB (NA) | PVC | PVC | 500V dc | V&T and FDR | 2RO (V&T) and 4RO (FDR) | NO | ALSTHOM | IMS | 43 | 0 | 43 | 1KRG124AR | 1KPR401EN | C1 | A 01 1L6666F2 1L609 A 01 1L6666F2 1L609 A 02 1L6666E2 1L609 A 03 1L6666D2 1L609 A 04 1L6666C2 1L609 A 05 1L6666B2 1L609 A 06 1L6666A2 1L609 A 07 1L6659E1 1L609 A 08 1L6659F1 1L609 A 09 1L6669B1 1L609 A 10 1L6669C1 1L609 A 11 1L6669D1 1L609 A 12 1L6669E1 1L605 A 13 1L6669F1 1L605 A 14 1L6680A1 1L605 A 15 1L6680B1 1L605 A 16 1L6680C1 1L605 A 17 1L66LNA1 1L605 A 18 1L55LNA1 1L505 A 19 1L44LNA1 1L408 A 20 1L4447A1 1L405 A 20 1L4447A1 1L408 | 1PTB x 1mm2
1 | RCP | 1RCPM0489 | IN | IN | OUT | NO | 2 | 1 | 1PTB (NA) | PVC | PVC | 500V dc | V&T and FDR | 2RO (V&T) and 4RO (FDR) | NO | ALSTHOM | IMS | 43 | 0 | 43 | 1KRG124AR | 1KPR401EN | C1 | A 01 1L6666F2 1L609 A 01 1L6666F2 1L609 A 02 1L6666E2 1L609 A 03 1L6666D2 1L609 A 04 1L6666C2 1L609 A 05 1L6666B2 1L609 A 06 1L6666A2 1L609 A 07 1L6659E1 1L609 A 08 1L6659F1 1L609 A 09 1L6669B1 1L609 A 10 1L6669C1 1L609 A 11 1L6669D1 1L609 A 12 1L6669E1 1L605 A 13 1L6669F1 1L605 A 14 1L6680A1 1L605 A 15 1L6680B1 1L605 A 16 1L6680C1 1L605 A 17 1L66LNA1 1L605 A 18 1L55LNA1 1L505 A 19 1L44LNA1 1L408 A 20 1L4447A1 1L405 A 20 1L4447A1 1L408 | 1PTB x 1mm2
1 | RCP | 1RCPM0490 | IN | IN | OUT | NO | 2 | 1 | 1PTB (NA) | PVC | PVC | 500V dc | V&T and FDR | 2RO (V&T) and 4RO (FDR) | NO | ALSTHOM | IMS | 43 | 0 | 43 | 1KRG124AR | 1KPR401EN | C1 | A 01 1L6666F2 1L609 A 01 1L6666F2 1L609 A 02 1L6666E2 1L609 A 03 1L6666D2 1L609 A 04 1L6666C2 1L609 A 05 1L6666B2 1L609 A 06 1L6666A2 1L609 A 07 1L6659E1 1L609 A 08 1L6659F1 1L609 A 09 1L6669B1 1L609 A 10 1L6669C1 1L609 A 11 1L6669D1 1L609 A 12 1L6669E1 1L605 A 13 1L6669F1 1L605 A 14 1L6680A1 1L605 A 15 1L6680B1 1L605 A 16 1L6680C1 1L605 A 17 1L66LNA1 1L605 A 18 1L55LNA1 1L505 A 19 1L44LNA1 1L408 A 20 1L4447A1 1L405 A 20 1L4447A1 1L408 | 1PTB x 1mm2
1 | RCP | 1RCPM0491 | IN | IN | OUT | NO | 2 | 1 | 1PTB (A) | PVC | PVC | 500V dc | V&T and FDR | 2RO (V&T) and 4RO (FDR) | NO | ALSTHOM | IMS | 73 | 0 | 73 | B0103 | 1RCP309MP | R1 TO R6 | A 01 1R5509A1 1R510 A 01 1R5509A1 1R510 A 02 1R5507F1 1R510 A 03 1R5507G1 1R510 A 04 1R5507H1 1R510 A 05 1R5507J1 1R530 A 06 1R5507K1 1R530 A 07 1R5507L1 1R530 | 1PTB x 1mm2
1 | RCP | 1RCPM0492 | IN | IN | OUT | NO | 2 | 1 | 1PTB (NA) | PVC | PVC | 500V dc | V&T and FDR | 2RO (V&T) and 4RO (FDR) | NO | ALSTHOM | IMS | 51 | 0 | 51 | 1KRG133AR | B0103 | C1 | A 01 1L6666D2 1L609 A 01 1L6666D2 1L609 A 02 1L6666C2 1L609 A 03 1L6666B2 1L609 A 04 1L6666A2 1L609 A 05 1L6659E1 1L609 A 06 1L6659F1 1L609 A 07 1L6669B2 1L609 A 08 1L6669C2 1L609 A 09 1L6669D2 1L609 A 10 1L6669E2 1L605 A 11 1L6669F2 1L605 A 12 1W6650A2 1W605 A 13 1W6650B2 1W605 A 14 1W6650C2 1W604 A 15 1W6650D2 1W604 A 16 1W6652A1 1W604 A 17 1W66R5A1 1W604 | 1PTB x 1mm2
1 | RCP | 1RCPM0493 | IN | IN | OUT | NO | 2 | 1 | 1PTB (A) | PVC | PVC | 500V dc | V&T and FDR | 2RO (V&T) and 4RO (FDR) | NO | ALSTHOM | IMS | 80 | 0 | 80 | B0406 | 1RCP323MD | R1 TO R6 | A 01 1R5509A1 1R510 A 01 1R5509A1 1R510 A 02 1R5507F1 1R510 A 03 1R5507G1 1R510 A 04 1R5507H1 1R510 A 05 1R5507J1 1R530 A 06 1R5507K1 1R530 A 07 1R5507L1 1R530 | 1PTB x 1mm2
1 | RCP | 1RCPM0494 | IN | IN | OUT | NO | 2 | 1 | 1PTB (NA) | PVC | PVC | 500V dc | V&T and FDR | 2RO (V&T) and 4RO (FDR) | NO | ALSTHOM | IMS | 51 | 0 | 51 | 1KRG133AR | B0406 | C1 | A 01 1L6666D2 1L609 A 01 1L6666D2 1L609 A 02 1L6666C2 1L609 A 03 1L6666B2 1L609 A 04 1L6666A2 1L609 A 05 1L6659E1 1L609 A 06 1L6659F1 1L609 A 07 1L6669B2 1L609 A 08 1L6669C2 1L609 A 09 1L6669D2 1L609 A 10 1L6669E2 1L605 A 11 1L6669F2 1L605 A 12 1W6650A2 1W605 A 13 1W6650B2 1W605 A 14 1W6650C2 1W604 A 15 1W6650D2 1W604 A 16 1W6652A1 1W604 A 17 1W66R5A1 1W604 | 1PTB x 1mm2
1 | RCP | 1RCPM0495 | IN | IN | OUT | NO | 2 | 1 | 1PTB (A) | PVC | PVC | 500V dc | V&T and FDR | 2RO (V&T) and 4RO (FDR) | NO | ALSTHOM | IMS | 73 | 0 | 73 | B0709 | 1RCP063MD | R1 TO R6 | A 01 1R5509A1 1R510 A 01 1R5509A1 1R510 A 02 1R5507F1 1R510 A 03 1R5507G1 1R510 A 04 1R5507H1 1R510 A 05 1R5507J1 1R530 A 06 1R5507K1 1R530 A 07 1R5507L1 1R530 | 1PTB x 1mm2
1 | RCP | 1RCPM0496 | IN | IN | OUT | NO | 2 | 1 | 1PTB (NA) | PVC | PVC | 500V dc | V&T and FDR | 2RO (V&T) and 4RO (FDR) | NO | ALSTHOM | IMS | 51 | 0 | 51 | 1KRG133AR | B0709 | C1 | A 01 1L6666D2 1L609 A 01 1L6666D2 1L609 A 02 1L6666C2 1L609 A 03 1L6666B2 1L609 A 04 1L6666A2 1L609 A 05 1L6659E1 1L609 A 06 1L6659F1 1L609 A 07 1L6669B2 1L609 A 08 1L6669C2 1L609 A 09 1L6669D2 1L609 A 10 1L6669E2 1L605 A 11 1L6669F2 1L605 A 12 1W6650A2 1W605 A 13 1W6650B2 1W605 A 14 1W6650C2 1W604 A 15 1W6650D2 1W604 A 16 1W6652A1 1W604 A 17 1W66R5A1 1W604 | 1PTB x 1mm2
1 | RCP | 1RCPM0497 | IN | IN | OUT | NO | 2 | 1 | 1PTB (A) | PVC | PVC | 500V dc | V&T and FDR | 2RO (V&T) and 4RO (FDR) | YES | ALSTHOM | IMS | 81 | 0 | 81 | B1012 | 1RCP350MM | R1 TO R6 | A 01 1R5509A1 1R510 A 01 1R5509A1 1R510 A 02 1R5507F1 1R510 A 03 1R5507G1 1R510 A 04 1R5507H1 1R510 A 05 1R5507J1 1R530 A 06 1R5507K1 1R530 A 07 1R5507L1 1R530 | 1PTB x 1mm2
1 | RCP | 1RCPM0498 | IN | IN | OUT | NO | 2 | 1 | 1PTB (NA) | PVC | PVC | 500V dc | V&T and FDR | 2RO (V&T) and 4RO (FDR) | NO | ALSTHOM | IMS | 53 | 0 | 53 | 1KRG131AR | B1012 | C1 | A 01 1L6666E2 1L609 A 01 1L6666E2 1L609 A 02 1L6666D2 1L609 A 03 1L6666C2 1L609 A 04 1L6666B2 1L609 A 05 1L6666A2 1L609 A 06 1L6659E1 1L609 A 07 1L6659F1 1L609 A 08 1L6669B2 1L609 A 09 1L6669C2 1L609 A 10 1L6669D2 1L609 A 11 1L6669E2 1L605 A 12 1L6669F2 1L605 A 13 1W6650A2 1W605 A 14 1W6650B2 1W605 A 15 1W6650C2 1W604 A 16 1W6650D2 1W604 A 17 1W6652A1 1W604 A 18 1W66R5A1 1W604 | 1PTB x 1mm2
1 | RCP | 1RCPM0499 | IN | IN | OUT | NO | 2 | 1 | 1PTB (A) | PVC | PVC | 500V dc | V&T and FDR | 2RO (V&T) and 4RO (FDR) | YES | ALSTHOM | IMS | 81 | 0 | 81 | B1315 | 1RCP350MM | R1 TO R6 | A 01 1R5509A1 1R510 A 01 1R5509A1 1R510 A 02 1R5507F1 1R510 A 03 1R5507G1 1R510 A 04 1R5507H1 1R510 A 05 1R5507J1 1R530 A 06 1R5507K1 1R530 A 07 1R5507L1 1R530 | 1PTB x 1mm2
1 | RCP | 1RCPM0500 | IN | IN | OUT | NO | 2 | 1 | 1PTB (NA) | PVC | PVC | 500V dc | V&T and FDR | 2RO (V&T) and 4RO (FDR) | NO | ALSTHOM | IMS | 53 | 0 | 53 | 1KRG131AR | B1315 | C1 | A 01 1L6666E2 1L609 A 01 1L6666E2 1L609 A 02 1L6666D2 1L609 A 03 1L6666C2 1L609 A 04 1L6666B2 1L609 A 05 1L6666A2 1L609 A 06 1L6659E1 1L609 A 07 1L6659F1 1L609 A 08 1L6669B2 1L609 A 09 1L6669C2 1L609 A 10 1L6669D2 1L609 A 11 1L6669E2 1L605 A 12 1L6669F2 1L605 A 13 1W6650A2 1W605 A 14 1W6650B2 1W605 A 15 1W6650C2 1W604 A 16 1W6650D2 1W604 A 17 1W6652A1 1W604 A 18 1W66R5A1 1W604 | 1PTB x 1mm2
1 | RCP | 1RCPM0501 | IN | IN | OUT | NO | 2 | 1 | 1PTB (A) | PVC | PVC | 500V dc | V&T and FDR | 2RO (V&T) and 4RO (FDR) | YES | ALSTHOM | IMS | 80 | 0 | 80 | B1618 | 1RCP351MM | R1 TO R6 | A 01 1R5509A1 1R510 A 01 1R5509A1 1R510 A 02 1R5507F1 1R510 A 03 1R5507G1 1R510 A 04 1R5507H1 1R510 A 05 1R5507J1 1R530 A 06 1R5507K1 1R530 A 07 1R5507L1 1R530 | 1PTB x 1mm2
1 | RCP | 1RCPM0502 | IN | IN | OUT | NO | 2 | 1 | 1PTB (NA) | PVC | PVC | 500V dc | V&T and FDR | 2RO (V&T) and 4RO (FDR) | NO | ALSTHOM | IMS | 53 | 0 | 53 | 1KRG131AR | B1618 | C1 | A 01 1L6666E2 1L609 A 01 1L6666E2 1L609 A 02 1L6666D2 1L609 A 03 1L6666C2 1L609 A 04 1L6666B2 1L609 A 05 1L6666A2 1L609 A 06 1L6659E1 1L609 A 07 1L6659F1 1L609 A 08 1L6669B2 1L609 A 09 1L6669C2 1L609 A 10 1L6669D2 1L609 A 11 1L6669E2 1L605 A 12 1L6669F2 1L605 A 13 1W6650A2 1W605 A 14 1W6650B2 1W605 A 15 1W6650C2 1W604 A 16 1W6650D2 1W604 A 17 1W6652A1 1W604 A 18 1W66R5A1 1W604 | 1PTB x 1mm2
1 | RCP | 1RCPM0503 | IN | IN | OUT | NO | 2 | 1 | 1PTB (A) | PVC | PVC | 500V dc | V&T and FDR | 2RO (V&T) and 4RO (FDR) | YES | ALSTHOM | IMS | 80 | 0 | 80 | B1921 | 1RCP351MM | R1 TO R6 | A 01 1R5509A1 1R510 A 01 1R5509A1 1R510 A 02 1R5507F1 1R510 A 03 1R5507G1 1R510 A 04 1R5507H1 1R510 A 05 1R5507J1 1R530 A 06 1R5507K1 1R530 A 07 1R5507L1 1R530 | 1PTB x 1mm2
1 | RCP | 1RCPM0504 | IN | IN | OUT | NO | 2 | 1 | 1PTB (NA) | PVC | PVC | 500V dc | V&T and FDR | 2RO (V&T) and 4RO (FDR) | NO | ALSTHOM | IMS | 53 | 0 | 53 | 1KRG131AR | B1921 | C1 | A 01 1L6666E2 1L609 A 01 1L6666E2 1L609 A 02 1L6666D2 1L609 A 03 1L6666C2 1L609 A 04 1L6666B2 1L609 A 05 1L6666A2 1L609 A 06 1L6659E1 1L609 A 07 1L6659F1 1L609 A 08 1L6669B2 1L609 A 09 1L6669C2 1L609 A 10 1L6669D2 1L609 A 11 1L6669E2 1L605 A 12 1L6669F2 1L605 A 13 1W6650A2 1W605 A 14 1W6650B2 1W605 A 15 1W6650C2 1W604 A 16 1W6650D2 1W604 A 17 1W6652A1 1W604 A 18 1W66R5A1 1W604 | 1PTB x 1mm2
1 | RCP | 1RCPM0505 | IN | IN | OUT | NO | 2 | 1 | 1PTB (A) | PVC | PVC | 500V dc | V&T and FDR | 2RO (V&T) and 4RO (FDR) | NO | ALSTHOM | IMS | 81 | 0 | 81 | B2224 | 1RCP306MV | R1 TO R6 | A 01 1R5509A1 1R510 A 01 1R5509A1 1R510 A 02 1R5507F1 1R510 A 03 1R5507G1 1R510 A 04 1R5507H1 1R510 A 05 1R5507J1 1R530 A 06 1R5507K1 1R530 A 07 1R5507L1 1R530 | 1PTB x 1mm2
1 | RCP | 1RCPM0506 | IN | IN | OUT | NO | 2 | 1 | 1PTB (NA) | PVC | PVC | 500V dc | V&T and FDR | 2RO (V&T) and 4RO (FDR) | NO | ALSTHOM | IMS | 53 | 0 | 53 | 1KRG131AR | B2224 | C1 | A 01 1L6666E2 1L609 A 01 1L6666E2 1L609 A 02 1L6666D2 1L609 A 03 1L6666C2 1L609 A 04 1L6666B2 1L609 A 05 1L6666A2 1L609 A 06 1L6659E1 1L609 A 07 1L6659F1 1L609 A 08 1L6669B2 1L609 A 09 1L6669C2 1L609 A 10 1L6669D2 1L609 A 11 1L6669E2 1L605 A 12 1L6669F2 1L605 A 13 1W6650A2 1W605 A 14 1W6650B2 1W605 A 15 1W6650C2 1W604 A 16 1W6650D2 1W604 A 17 1W6652A1 1W604 A 18 1W66R5A1 1W604 | 1PTB x 1mm2
1 | RCP | 1RCPM0507 | IN | IN | OUT | NO | 2 | 1 | 1PTB (A) | PVC | PVC | 500V dc | V&T and FDR | 2RO (V&T) and 4RO (FDR) | NO | ALSTHOM | IMS | 80 | 0 | 80 | B2527 | 1RCP307MV | R1 TO R6 | A 01 1R5509A1 1R510 A 01 1R5509A1 1R510 A 02 1R5507F1 1R510 A 03 1R5507G1 1R510 A 04 1R5507H1 1R510 A 05 1R5507J1 1R530 A 06 1R5507K1 1R530 A 07 1R5507L1 1R530 | 1PTB x 1mm2
1 | RCP | 1RCPM0508 | IN | IN | OUT | NO | 2 | 1 | 1PTB (NA) | PVC | PVC | 500V dc | V&T and FDR | 2RO (V&T) and 4RO (FDR) | NO | ALSTHOM | IMS | 53 | 0 | 53 | 1KRG131AR | B2527 | C1 | A 01 1L6666E2 1L609 A 01 1L6666E2 1L609 A 02 1L6666D2 1L609 A 03 1L6666C2 1L609 A 04 1L6666B2 1L609 A 05 1L6666A2 1L609 A 06 1L6659E1 1L609 A 07 1L6659F1 1L609 A 08 1L6669B2 1L609 A 09 1L6669C2 1L609 A 10 1L6669D2 1L609 A 11 1L6669E2 1L605 A 12 1L6669F2 1L605 A 13 1W6650A2 1W605 A 14 1W6650B2 1W605 A 15 1W6650C2 1W604 A 16 1W6650D2 1W604 A 17 1W6652A1 1W604 A 18 1W66R5A1 1W604 | 1PTB x 1mm2
1 | RCP | 1RCPM0509 | IN | IN | OUT | NO | 2 | 1 | 1PTB (NA) | PVC | PVC | 500V dc | V&T and FDR | 2RO (V&T) and 4RO (FDR) | NO | ALSTHOM | IMS | 15 | 0 | 15 | 1KRG133AR | 1RCP406ID | C1 | A 01 1L6665D1 1L609 A 01 1L6665D1 1L609 A 02 1L6672B1 1L609 A 03 1L6667H1 1L609 A 04 1L6667G1 1L609 A 05 1L6667F1 1L609 A 06 1L6667E1 1L609 A 07 1L6667D1 1L609 | 1PTB x 1mm2
1 | RCP | 1RCPM0510 | IN | IN | OUT | NO | 2 | 1 | 1PTB (NA) | PVC | PVC | 500V dc | V&T and FDR | 2RO (V&T) and 4RO (FDR) | NO | ALSTHOM | IMS | 15 | 0 | 15 | 1KRG133AR | 1RCP409ID | C1 | A 01 1L6665D1 1L609 A 01 1L6665D1 1L609 A 02 1L6672B1 1L609 A 03 1L6667H1 1L609 A 04 1L6667G1 1L609 A 05 1L6667F1 1L609 A 06 1L6667E1 1L609 A 07 1L6667D1 1L609 | 1PTB x 1mm2
1 | RCP | 1RCPM0511 | IN | IN | OUT | NO | 2 | 1 | 1PTB (NA) | PVC | PVC | 500V dc | V&T and FDR | 2RO (V&T) and 4RO (FDR) | NO | ALSTHOM | IMS | 15 | 0 | 15 | 1KRG133AR | 1RCP412ID | C1 | A 01 1L6665D1 1L609 A 01 1L6665D1 1L609 A 02 1L6672B1 1L609 A 03 1L6667H1 1L609 A 04 1L6667G1 1L609 A 05 1L6667F1 1L609 A 06 1L6667E1 1L609 A 07 1L6667D1 1L609 | 1PTB x 1mm2
1 | RCP | 1RCPM0512 | IN | IN | OUT | NO | 2 | 1 | 1PTB (NA) | PVC | PVC | 500V dc | V&T and FDR | 2RO (V&T) and 4RO (FDR) | NO | ALSTHOM | IMS | 13 | 0 | 13 | 1KRG133AR | 1RCP416ID | C1 | A 01 1L6665D1 1L609 A 01 1L6665D1 1L609 A 02 1L6672B1 1L609 A 03 1L6667H1 1L609 A 04 1L6667G1 1L609 A 05 1L6667F1 1L609 A 06 1L6667E1 1L609 | 1PTB x 1mm2
1 | RCP | 1RCPM0513 | IN | IN | OUT | NO | 2 | 1 | 1PTB (NA) | PVC | PVC | 500V dc | V&T and FDR | 2RO (V&T) and 4RO (FDR) | NO | ALSTHOM | IMS | 13 | 0 | 13 | 1KRG133AR | 1RCP466ID | C1 | A 01 1L6665D1 1L609 A 01 1L6665D1 1L609 A 02 1L6672B1 1L609 A 03 1L6667H1 1L609 A 04 1L6667G1 1L609 A 05 1L6667F1 1L609 A 06 1L6667E1 1L609 | 1PTB x 1mm2
1 | RCP | 1RCPM0514 | IN | IN | OUT | NO | 2 | 1 | 1PTB (NA) | PVC | PVC | 500V dc | V&T and FDR | 2RO (V&T) and 4RO (FDR) | NO | ALSTHOM | IMS | 15 | 0 | 15 | 1KRG133AR | 1RCP434ID | C1 | A 01 1L6665D1 1L609 A 01 1L6665D1 1L609 A 02 1L6672B1 1L609 A 03 1L6667H1 1L609 A 04 1L6667G1 1L609 A 05 1L6667F1 1L609 A 06 1L6667E1 1L609 A 07 1L6667D1 1L609 | 1PTB x 1mm2
1 | RCP | 1RCPM0515 | IN | IN | OUT | NO | 2 | 1 | 1PTB (NA) | PVC | PVC | 500V dc | V&T and FDR | 2RO (V&T) and 4RO (FDR) | NO | ALSTHOM | IMS | 15 | 0 | 15 | 1KRG133AR | 1RCP412ID | C1 | A 01 1L6665D1 1L609 A 01 1L6665D1 1L609 A 02 1L6672B1 1L609 A 03 1L6667H1 1L609 A 04 1L6667G1 1L609 A 05 1L6667F1 1L609 A 06 1L6667E1 1L609 A 07 1L6667D1 1L609 | 1PTB x 1mm2
1 | RCP | 1RCPM0516 | IN | IN | OUT | NO | 2 | 1 | 1PTB (NA) | PVC | PVC | 500V dc | V&T and FDR | 2RO (V&T) and 4RO (FDR) | NO | ALSTHOM | IMS | 13 | 0 | 13 | 1KRG133AR | 1RCP453ID | C1 | A 01 1L6665D1 1L609 A 01 1L6665D1 1L609 A 02 1L6672B1 1L609 A 03 1L6667H1 1L609 A 04 1L6667G1 1L609 A 05 1L6667F1 1L609 A 06 1L6667E1 1L609 | 1PTB x 1mm2
1 | RCP | 1RCPM0517 | IN | IN | OUT | NO | 2 | 1 | 1PTB (NA) | PVC | PVC | 500V dc | V&T and FDR | 2RO (V&T) and 4RO (FDR) | NO | ALSTHOM | IMS | 13 | 0 | 13 | 1KRG133AR | 1RCP453ID | C1 | A 01 1L6665D1 1L609 A 01 1L6665D1 1L609 A 02 1L6672B1 1L609 A 03 1L6667H1 1L609 A 04 1L6667G1 1L609 A 05 1L6667F1 1L609 A 06 1L6667E1 1L609 | 1PTB x 1mm2
1 | RCP | 1RCPM0518 | IN | IN | OUT | NO | 2 | 1 | 1PTB (NA) | PVC | PVC | 500V dc | V&T and FDR | 2RO (V&T) and 4RO (FDR) | NO | ALSTHOM | IMS | 13 | 0 | 13 | 1KRG133AR | 1RCP455ID | C1 | A 01 1L6665D1 1L609 A 01 1L6665D1 1L609 A 02 1L6672B1 1L609 A 03 1L6667H1 1L609 A 04 1L6667G1 1L609 A 05 1L6667F1 1L609 A 06 1L6667E1 1L609 | 1PTB x 1mm2
1 | RCP | 1RCPM0519 | IN | IN | OUT | NO | 2 | 1 | 1PTB (NA) | PVC | PVC | 500V dc | V&T and FDR | 2RO (V&T) and 4RO (FDR) | NO | ALSTHOM | IMS | 13 | 0 | 13 | 1KRG133AR | 1RCP455ID | C1 | A 01 1L6665D1 1L609 A 01 1L6665D1 1L609 A 02 1L6672B1 1L609 A 03 1L6667H1 1L609 A 04 1L6667G1 1L609 A 05 1L6667F1 1L609 A 06 1L6667E1 1L609 | 1PTB x 1mm2
1 | RCP | 1RCPM0520 | IN | IN | OUT | NO | 2 | 1 | 1PTB (NA) | PVC | PVC | 500V dc | V&T and FDR | 2RO (V&T) and 4RO (FDR) | NO | ALSTHOM | IMS | 13 | 0 | 13 | 1KRG133AR | 1RCP459ID | C1 | A 01 1L6665D1 1L609 A 01 1L6665D1 1L609 A 02 1L6672B1 1L609 A 03 1L6667H1 1L609 A 04 1L6667G1 1L609 A 05 1L6667F1 1L609 A 06 1L6667E1 1L609 | 1PTB x 1mm2
1 | RCP | 1RCPM0521 | IN | IN | OUT | NO | 2 | 1 | 1PTB (NA) | PVC | PVC | 500V dc | V&T and FDR | 2RO (V&T) and 4RO (FDR) | NO | ALSTHOM | IMS | 13 | 0 | 13 | 1KRG133AR | 1RCP459ID | C1 | A 01 1L6665D1 1L609 A 01 1L6665D1 1L609 A 02 1L6672B1 1L609 A 03 1L6667H1 1L609 A 04 1L6667G1 1L609 A 05 1L6667F1 1L609 A 06 1L6667E1 1L609 | 1PTB x 1mm2
1 | RCP | 1RCPM0522 | IN | IN | OUT | NO | 2 | 1 | 1PTB (NA) | PVC | PVC | 500V dc | V&T and FDR | 2RO (V&T) and 4RO (FDR) | NO | ALSTHOM | IMS | 15 | 0 | 15 | 1KRG133AR | 1RCP401EN | C1 | A 01 1L6665D1 1L609 A 01 1L6665D1 1L609 A 02 1L6672B1 1L609 A 03 1L6667H1 1L609 A 04 1L6667G1 1L609 A 05 1L6667F1 1L609 A 06 1L6667E1 1L609 A 07 1L6667D1 1L609 | 1PTB x 1mm2
1 | RCP | 1RCPM0523 | IN | IN | OUT | NO | 2 | 1 | 1PTB (NA) | PVC | PVC | 500V dc | V&T and FDR | 2RO (V&T) and 4RO (FDR) | NO | ALSTHOM | IMS | 15 | 0 | 15 | 1KRG133AR | 1RCP401EN | C1 | A 01 1L6665D1 1L609 A 01 1L6665D1 1L609 A 02 1L6672B1 1L609 A 03 1L6667H1 1L609 A 04 1L6667G1 1L609 A 05 1L6667F1 1L609 A 06 1L6667E1 1L609 A 07 1L6667D1 1L609 | 1PTB x 1mm2
1 | RCP | 1RCPM0524 | IN | IN | OUT | NO | 2 | 1 | 1PTB (NA) | PVC | PVC | 500V dc | V&T and FDR | 2RO (V&T) and 4RO (FDR) | NO | ALSTHOM | IMS | 15 | 0 | 15 | 1KRG133AR | 1RCP401EN | C1 | A 01 1L6665D1 1L609 A 01 1L6665D1 1L609 A 02 1L6672B1 1L609 A 03 1L6667H1 1L609 A 04 1L6667G1 1L609 A 05 1L6667F1 1L609 A 06 1L6667E1 1L609 A 07 1L6667D1 1L609 | 1PTB x 1mm2
1 | RCP | 1RCPM0525 | IN | IN | OUT | NO | 2 | 1 | 1PTB (NA) | PVC | PVC | 500V dc | V&T and FDR | 2RO (V&T) and 4RO (FDR) | NO | ALSTHOM | IMS | 24 | 0 | 24 | 1KRG133AR | 1KSC405EN | C1 | A 01 1L6665E1 1L609 A 01 1L6665E1 1L609 A 02 1L6665F1 1L609 A 03 1L6665G1 1L609 A 04 1L6665H1 1L609 A 05 1L6665J1 1L609 A 06 1L6664B2 1L609 A 07 1L6664A2 1L609 A 08 1L6657L2 1L607 A 09 1L6657K2 1L607 A 10 1L6658F1 1L607 | 1PTB x 1mm2
1 | RCP | 1RCPM0526 | IN | IN | OUT | NO | 2 | 1 | 1PTB (NA) | PVC | PVC | 500V dc | V&T and FDR | 2RO (V&T) and 4RO (FDR) | NO | ALSTHOM | IMS | 14 | 0 | 14 | 1KRG143AR | 1RCP403EN | C1 | A 01 1L6665A1 1L609 A 01 1L6665A1 1L609 A 02 1L6665B1 1L609 A 03 1L6665C1 1L609 A 04 1L6672B1 1L609 A 05 1L6667H2 1L609 A 06 1L6667G2 1L609 A 07 1L6667F2 1L609 A 08 1L6667E2 1L609 | 1PTB x 1mm2
1 | RCP | 1RCPM0527 | IN | IN | OUT | NO | 2 | 1 | 1PTB (NA) | PVC | PVC | 500V dc | V&T and FDR | 2RO (V&T) and 4RO (FDR) | NO | ALSTHOM | IMS | 14 | 0 | 14 | 1KRG143AR | 1RCP403EN | C1 | A 01 1L6665A1 1L609 A 01 1L6665A1 1L609 A 02 1L6665B1 1L609 A 03 1L6665C1 1L609 A 04 1L6672B1 1L609 A 05 1L6667H2 1L609 A 06 1L6667G2 1L609 A 07 1L6667F2 1L609 A 08 1L6667E2 1L609 | 1PTB x 1mm2
1 | RCP | 1RCPM0528 | IN | IN | OUT | NO | 2 | 1 | 1PTB (NA) | PVC | PVC | 500V dc | V&T and FDR | 2RO (V&T) and 4RO (FDR) | NO | ALSTHOM | IMS | 14 | 0 | 14 | 1KRG143AR | 1RCP403EN | C1 | A 01 1L6665A1 1L609 A 01 1L6665A1 1L609 A 02 1L6665B1 1L609 A 03 1L6665C1 1L609 A 04 1L6672B1 1L609 A 05 1L6667H2 1L609 A 06 1L6667G2 1L609 A 07 1L6667F2 1L609 A 08 1L6667E2 1L609 | 1PTB x 1mm2
1 | RCP | 1RCPM0529 | IN | IN | OUT | NO | 2 | 1 | 1PTB (NA) | PVC | PVC | 500V dc | V&T and FDR | 2RO (V&T) and 4RO (FDR) | NO | ALSTHOM | IMS | 14 | 0 | 14 | 1KRG143AR | 1RCP403EN | C1 | A 01 1L6665A1 1L609 A 01 1L6665A1 1L609 A 02 1L6665B1 1L609 A 03 1L6665C1 1L609 A 04 1L6672B1 1L609 A 05 1L6667H2 1L609 A 06 1L6667G2 1L609 A 07 1L6667F2 1L609 A 08 1L6667E2 1L609 | 1PTB x 1mm2
1 | RCP | 1RCPM0530 | IN | IN | OUT | NO | 2 | 1 | 1PTB (NA) | PVC | PVC | 500V dc | V&T and FDR | 2RO (V&T) and 4RO (FDR) | NO | ALSTHOM | IMS | 13 | 0 | 13 | 1KRG133AR | 1RCP403EN | C1 | A 01 1L6665D1 1L609 A 01 1L6665D1 1L609 A 02 1L6672B1 1L609 A 03 1L6667H1 1L609 A 04 1L6667G1 1L609 A 05 1L6667F1 1L609 A 06 1L6667E1 1L609 | 1PTB x 1mm2
1 | RCP | 1RCPM0531 | IN | IN | OUT | NO | 2 | 1 | 1PTB (NA) | PVC | PVC | 500V dc | V&T and FDR | 2RO (V&T) and 4RO (FDR) | NO | ALSTHOM | IMS | 13 | 0 | 13 | 1KRG133AR | 1RCP403EN | C1 | A 01 1L6665D1 1L609 A 01 1L6665D1 1L609 A 02 1L6672B1 1L609 A 03 1L6667H1 1L609 A 04 1L6667G1 1L609 A 05 1L6667F1 1L609 A 06 1L6667E1 1L609 | 1PTB x 1mm2
1 | RCP | 1RCPM0532 | IN | IN | OUT | NO | 2 | 1 | 1PTB (NA) | PVC | PVC | 500V dc | V&T and FDR | 2RO (V&T) and 4RO (FDR) | NO | ALSTHOM | IMS | 13 | 0 | 13 | 1KRG133AR | 1RCP404EN | C1 | A 01 1L6665D1 1L609 A 01 1L6665D1 1L609 A 02 1L6672B1 1L609 A 03 1L6667H1 1L609 A 04 1L6667G1 1L609 A 05 1L6667F1 1L609 A 06 1L6667E1 1L609 | 1PTB x 1mm2
1 | RCP | 1RCPM0533 | IN | IN | OUT | NO | 2 | 1 | 1PTB (NA) | PVC | PVC | 500V dc | V&T and FDR | 2RO (V&T) and 4RO (FDR) | NO | ALSTHOM | IMS | 13 | 0 | 13 | 1KRG133AR | 1RCP404EN | C1 | A 01 1L6665D1 1L609 A 01 1L6665D1 1L609 A 02 1L6672B1 1L609 A 03 1L6667H1 1L609 A 04 1L6667G1 1L609 A 05 1L6667F1 1L609 A 06 1L6667E1 1L609 | 1PTB x 1mm2
1 | RCP | 1RCPM0534 | IN | IN | OUT | NO | 2 | 1 | 1PTB (NA) | PVC | PVC | 500V dc | V&T and FDR | 2RO (V&T) and 4RO (FDR) | NO | ALSTHOM | IMS | 13 | 0 | 13 | 1KRG133AR | 1RCP411EN | C1 | A 01 1L6665D1 1L609 A 01 1L6665D1 1L609 A 02 1L6672B1 1L609 A 03 1L6667H1 1L609 A 04 1L6667G1 1L609 A 05 1L6667F1 1L609 A 06 1L6667E1 1L609 | 1PTB x 1mm2
1 | RCP | 1RCPM0535 | IN | IN | OUT | NO | 2 | 1 | 1PTB (NA) | PVC | PVC | 500V dc | V&T and FDR | 2RO (V&T) and 4RO (FDR) | NO | ALSTHOM | IMS | 13 | 0 | 13 | 1KRG133AR | 1RCP411EN | C1 | A 01 1L6665D1 1L609 A 01 1L6665D1 1L609 A 02 1L6672B1 1L609 A 03 1L6667H1 1L609 A 04 1L6667G1 1L609 A 05 1L6667F1 1L609 A 06 1L6667E1 1L609 | 1PTB x 1mm2
1 | RCP | 1RCPM0536 | IN | IN | OUT | NO | 6 | 1 | 3PTB (NZ) | PVC | PVC | 500V dc | V&T and FDR | 2RO (V&T) and 4RO (FDR) | NO | ALSTHOM | IMS | 20 | 8 | 20 | 1RCP401BS | 1RCP111MT | C1 | IND (SITE RUN) | 3PTB x 1mm2
1 | RCP | 1RCPM0537 | IN | IN | OUT | NO | 6 | 1 | 3PTB (NZ) | PVC | PVC | 500V dc | V&T and FDR | 2RO (V&T) and 4RO (FDR) | NO | ALSTHOM | IMS | 20 | 6 | 20 | 1RCP401BS | 1RCP131MT | C1 | IND (SITE RUN) | 3PTB x 1mm2
1 | RCP | 1RCPM0538 | IN | IN | OUT | NO | 6 | 1 | 3PTB (NZ) | PVC | PVC | 500V dc | V&T and FDR | 2RO (V&T) and 4RO (FDR) | NO | ALSTHOM | IMS | 23 | 8 | 23 | 1RCP401BS | 1RCP110MT | C1 | A 01 1R5507H1 1R510 A 01 1R5507H1 1R510 | 3PTB x 1mm2
1 | RCP | 1RCPM0539 | IN | IN | OUT | NO | 16 | 1 | 6PTB (NA) | PVC | PVC | 500V dc | V&T and FDR | 2RO (V&T) and 4RO (FDR) | NO | ALSTHOM | IMS | 46 | 0 | 46 | E0117 | 1RCP401BS | R1 TO R6 | A 01 1R550ZA1 1R510 A 01 1R550ZA1 1R510 A 02 1R5510A1 1R510 A 03 1R5507G1 1R510 A 04 1R5507H1 1R510 | 6PTB x 1mm2
1 | RCP | 1RCPM0540 | IN | IN | OUT | NO | 18 | 1 | 6TTB (A) | PVC | PVC | 500V dc | V&T and FDR | 2RO (V&T) and 4RO (FDR) | NO | ALSTHOM | IMS | 46 | 0 | 46 | D0119 | 1RCP401BS | R1 TO R6 | A 01 1R550ZA1 1R510 A 01 1R550ZA1 1R510 A 02 1R5510A1 1R510 A 03 1R5507G1 1R510 A 04 1R5507H1 1R510 | 6TTB x 1mm2
1 | RCP | 1RCPM0542 | IN | IN | OUT | NO | 16 | 1 | 6PTB (NA) | PVC | PVC | 500V dc | V&T and FDR | 2RO (V&T) and 4RO (FDR) | NO | ALSTHOM | IMS | 60 | 0 | 60 | 1KRG111AR | E0117 | C1 | A 01 1L6666J2 1L609 A 01 1L6666J2 1L609 A 02 1L6666H2 1L609 A 03 1L6666G2 1L609 A 04 1L6666F2 1L609 A 05 1L6666E2 1L609 A 06 1L6666D2 1L609 A 07 1L6666C2 1L609 A 08 1L6666B2 1L609 A 09 1L6666A2 1L609 A 10 1L6659E1 1L609 A 11 1L6659F1 1L609 A 12 1L6669B2 1L609 A 13 1L6669C2 1L609 A 14 1L6669D2 1L609 A 15 1L6669E2 1L605 A 16 1L6669F2 1L605 A 17 1W6650A2 1W605 A 18 1W6650B2 1W605 A 19 1W6650C2 1W604 A 20 1W6650D2 1W604 A 21 1W6652A1 1W604 A 22 1W6652B1 1W604 A 23 1W66R6A1 1W604 A 24 1W55R6A1 1W507 | 6PTB x 1mm2
1 | RCP | 1RCPM0543 | IN | IN | OUT | NO | 18 | 1 | 6TTB (NA) | PVC | PVC | 500V dc | V&T and FDR | 2RO (V&T) and 4RO (FDR) | NO | ALSTHOM | IMS | 60 | 0 | 60 | 1KRG111AR | D0119 | C1 | A 01 1L6666J2 1L609 A 01 1L6666J2 1L609 A 02 1L6666H2 1L609 A 03 1L6666G2 1L609 A 04 1L6666F2 1L609 A 05 1L6666E2 1L609 A 06 1L6666D2 1L609 A 07 1L6666C2 1L609 A 08 1L6666B2 1L609 A 09 1L6666A2 1L609 A 10 1L6659E1 1L609 A 11 1L6659F1 1L609 A 12 1L6669B2 1L609 A 13 1L6669C2 1L609 A 14 1L6669D2 1L609 A 15 1L6669E2 1L605 A 16 1L6669F2 1L605 A 17 1W6650A2 1W605 A 18 1W6650B2 1W605 A 19 1W6650C2 1W604 A 20 1W6650D2 1W604 A 21 1W6652A1 1W604 A 22 1W6652B1 1W604 A 23 1W66R6A1 1W604 A 24 1W55R6A1 1W507 | 6TTB x 1mm2
1 | RCP | 1RCPM0545 | IN | IN | OUT | NO | 2 | 1 | 1PTB (NA) | PVC | PVC | 500V dc | V&T and FDR | 2RO (V&T) and 4RO (FDR) | NO | ALSTHOM | IMS | 20 | 7 | 20 | 1RCP401BS | 1RCP120MT | R1 TO R6 | IND (SITE RUN) | 1PTB x 1mm2
1 | RCP | 1RCPM0546 | IN | IN | OUT | NO | 2 | 1 | 1PTB (NA) | PVC | PVC | 500V dc | V&T and FDR | 2RO (V&T) and 4RO (FDR) | NO | ALSTHOM | IMS | 20 | 7 | 20 | 1RCP401BS | 1RCP121MT | R1 TO R6 | IND (SITE RUN) | 1PTB x 1mm2
1 | RCP | 1RCPM0547 | IN | IN | OUT | NO | 3 | 1 | 1TTB (A) | PVC | PVC | 500V dc | V&T and FDR | 2RO (V&T) and 4RO (FDR) | NO | ALSTHOM | IMS | 33 | 0 | 33 | C0710 | 1RCP001MT | R1 TO R6 | A 01 1R550ZA1 1R510 A 01 1R550ZA1 1R510 A 02 1R5510A1 1R510 A 03 1R5507F1 1R510 A 04 1R5507E1 1R510 A 05 1R5507D1 1R510 A 05 1R5507D1 1R520 | 1TTB x 1mm2
1 | RCP | 1RCPM0548 | IN | IN | OUT | NO | 3 | 1 | 1TTB (A) | PVC | PVC | 500V dc | V&T and FDR | 2RO (V&T) and 4RO (FDR) | NO | ALSTHOM | IMS | 60 | 0 | 60 | 1KRG111AR | C0710 | C1 | A 01 1L6666J2 1L609 A 01 1L6666J2 1L609 A 02 1L6666H2 1L609 A 03 1L6666G2 1L609 A 04 1L6666F2 1L609 A 05 1L6666E2 1L609 A 06 1L6666D2 1L609 A 07 1L6666C2 1L609 A 08 1L6666B2 1L609 A 09 1L6666A2 1L609 A 10 1L6659E1 1L609 A 11 1L6659F1 1L609 A 12 1L6669B2 1L609 A 13 1L6669C2 1L609 A 14 1L6669D2 1L609 A 15 1L6669E2 1L605 A 16 1L6669F2 1L605 A 17 1W6650A2 1W605 A 18 1W6650B2 1W605 A 19 1W6650C2 1W604 A 20 1W6650D2 1W604 A 21 1W6652A1 1W604 A 22 1W6652B1 1W604 A 23 1W66R6A1 1W604 A 24 1W55R6A1 1W507 | 1TTB x 1mm2
1 | RCP | 1RCPM0549 | IN | IN | OUT | NO | 3 | 1 | 1TTB (A) | PVC | PVC | 500V dc | V&T and FDR | 2RO (V&T) and 4RO (FDR) | NO | ALSTHOM | IMS | 17 | 0 | 17 | C1114 | 1RCP002MT | R1 TO R6 | A 01 1R550ZA1 1R510 A 01 1R550ZA1 1R510 A 02 1R5510A1 1R510 A 03 1R5507F1 1R510 A 04 1R5507E1 1R510 | 1TTB x 1mm2
1 | RCP | 1RCPM0550 | IN | IN | OUT | NO | 3 | 1 | 1TTB (A) | PVC | PVC | 500V dc | V&T and FDR | 2RO (V&T) and 4RO (FDR) | NO | ALSTHOM | IMS | 60 | 0 | 60 | 1KRG111AR | C1114 | C1 | A 01 1L6666J2 1L609 A 01 1L6666J2 1L609 A 02 1L6666H2 1L609 A 03 1L6666G2 1L609 A 04 1L6666F2 1L609 A 05 1L6666E2 1L609 A 06 1L6666D2 1L609 A 07 1L6666C2 1L609 A 08 1L6666B2 1L609 A 09 1L6666A2 1L609 A 10 1L6659E1 1L609 A 11 1L6659F1 1L609 A 12 1L6669B2 1L609 A 13 1L6669C2 1L609 A 14 1L6669D2 1L609 A 15 1L6669E2 1L605 A 16 1L6669F2 1L605 A 17 1W6650A2 1W605 A 18 1W6650B2 1W605 A 19 1W6650C2 1W604 A 20 1W6650D2 1W604 A 21 1W6652A1 1W604 A 22 1W6652B1 1W604 A 23 1W66R6A1 1W604 A 24 1W55R6A1 1W507 | 1TTB x 1mm2
1 | RCP | 1RCPM0551 | IN | IN | OUT | NO | 3 | 1 | 1TTB (A) | PVC | PVC | 500V dc | V&T and FDR | 2RO (V&T) and 4RO (FDR) | NO | ALSTHOM | IMS | 22 | 0 | 22 | C1518 | 1RCP003MT | R1 TO R6 | A 01 1R550ZA1 1R510 A 01 1R550ZA1 1R510 A 02 1R5510A1 1R510 A 03 1R5507F1 1R510 A 04 1R5507E1 1R510 | 1TTB x 1mm2
1 | RCP | 1RCPM0552 | IN | IN | OUT | NO | 3 | 1 | 1TTB (A) | PVC | PVC | 500V dc | V&T and FDR | 2RO (V&T) and 4RO (FDR) | NO | ALSTHOM | IMS | 60 | 0 | 60 | 1KRG111AR | C1518 | C1 | A 01 1L6666J2 1L609 A 01 1L6666J2 1L609 A 02 1L6666H2 1L609 A 03 1L6666G2 1L609 A 04 1L6666F2 1L609 A 05 1L6666E2 1L609 A 06 1L6666D2 1L609 A 07 1L6666C2 1L609 A 08 1L6666B2 1L609 A 09 1L6666A2 1L609 A 10 1L6659E1 1L609 A 11 1L6659F1 1L609 A 12 1L6669B2 1L609 A 13 1L6669C2 1L609 A 14 1L6669D2 1L609 A 15 1L6669E2 1L605 A 16 1L6669F2 1L605 A 17 1W6650A2 1W605 A 18 1W6650B2 1W605 A 19 1W6650C2 1W604 A 20 1W6650D2 1W604 A 21 1W6652A1 1W604 A 22 1W6652B1 1W604 A 23 1W66R6A1 1W604 A 24 1W55R6A1 1W507 | 1TTB x 1mm2
1 | RCP | 1RCPM0553 | IN | IN | OUT | YES | 3 | 1 | 1TTB (A) | PVC | PVC | 500V dc | V&T and FDR | 2RO (V&T) and 4RO (FDR) | NO | ALSTHOM | IMS | 27 | 0 | 27 | C1922 | 1RCP010MT | R1 TO R6 | A 01 1R550ZA1 1R510 A 01 1R550ZA1 1R510 A 02 1R5510A1 1R510 A 03 1R5507G1 1R510 A 04 1R5507H1 1R510 | 1TTB x 1mm2
1 | RCP | 1RCPM0554 | IN | IN | OUT | NO | 3 | 1 | 1TTB (A) | PVC | PVC | 500V dc | V&T and FDR | 2RO (V&T) and 4RO (FDR) | NO | ALSTHOM | IMS | 60 | 0 | 60 | 1KRG111AR | C1922 | C1 | A 01 1L6666J2 1L609 A 01 1L6666J2 1L609 A 02 1L6666H2 1L609 A 03 1L6666G2 1L609 A 04 1L6666F2 1L609 A 05 1L6666E2 1L609 A 06 1L6666D2 1L609 A 07 1L6666C2 1L609 A 08 1L6666B2 1L609 A 09 1L6666A2 1L609 A 10 1L6659E1 1L609 A 11 1L6659F1 1L609 A 12 1L6669B2 1L609 A 13 1L6669C2 1L609 A 14 1L6669D2 1L609 A 15 1L6669E2 1L605 A 16 1L6669F2 1L605 A 17 1W6650A2 1W605 A 18 1W6650B2 1W605 A 19 1W6650C2 1W604 A 20 1W6650D2 1W604 A 21 1W6652A1 1W604 A 22 1W6652B1 1W604 A 23 1W66R6A1 1W604 A 24 1W55R6A1 1W507 | 1TTB x 1mm2
1 | RCP | 1RCPM0555 | IN | IN | OUT | NO | 3 | 1 | 1TTB (A) | PVC | PVC | 500V dc | V&T and FDR | 2RO (V&T) and 4RO (FDR) | NO | ALSTHOM | IMS | 31 | 0 | 31 | C2326 | 1RCP009MT | R1 TO R6 | A 01 1R550ZA1 1R510 A 01 1R550ZA1 1R510 A 02 1R5510A1 1R510 A 03 1R5507F1 1R510 A 04 1R5507E1 1R510 A 05 1R5507D1 1R510 A 05 1R5507D1 1R520 | 1TTB x 1mm2
1 | RCP | 1RCPM0556 | IN | IN | OUT | NO | 3 | 1 | 1TTB (A) | PVC | PVC | 500V dc | V&T and FDR | 2RO (V&T) and 4RO (FDR) | NO | ALSTHOM | IMS | 60 | 0 | 60 | 1KRG111AR | C2326 | C1 | A 01 1L6666J2 1L609 A 01 1L6666J2 1L609 A 02 1L6666H2 1L609 A 03 1L6666G2 1L609 A 04 1L6666F2 1L609 A 05 1L6666E2 1L609 A 06 1L6666D2 1L609 A 07 1L6666C2 1L609 A 08 1L6666B2 1L609 A 09 1L6666A2 1L609 A 10 1L6659E1 1L609 A 11 1L6659F1 1L609 A 12 1L6669B2 1L609 A 13 1L6669C2 1L609 A 14 1L6669D2 1L609 A 15 1L6669E2 1L605 A 16 1L6669F2 1L605 A 17 1W6650A2 1W605 A 18 1W6650B2 1W605 A 19 1W6650C2 1W604 A 20 1W6650D2 1W604 A 21 1W6652A1 1W604 A 22 1W6652B1 1W604 A 23 1W66R6A1 1W604 A 24 1W55R6A1 1W507 | 1TTB x 1mm2
1 | RCP | 1RCPM0557 | IN | IN | OUT | YES | 3 | 1 | 1TTB (A) | PVC | PVC | 500V dc | V&T and FDR | 2RO (V&T) and 4RO (FDR) | YES | ALSTHOM | IMS | 32 | 0 | 32 | C2730 | 1RCP018MT | R1 TO R6 | A 01 1R550ZA1 1R510 A 01 1R550ZA1 1R510 A 02 1R5510A1 1R510 A 03 1R5507F1 1R510 A 04 1R5507E1 1R510 A 05 1R5507D1 1R510 A 05 1R5507D1 1R520 | 1TTB x 1mm2
1 | RCP | 1RCPM0558 | IN | IN | OUT | NO | 3 | 1 | 1TTB (A) | PVC | PVC | 500V dc | V&T and FDR | 2RO (V&T) and 4RO (FDR) | NO | ALSTHOM | IMS | 60 | 0 | 60 | 1KRG111AR | C2730 | C1 | A 01 1L6666J2 1L609 A 01 1L6666J2 1L609 A 02 1L6666H2 1L609 A 03 1L6666G2 1L609 A 04 1L6666F2 1L609 A 05 1L6666E2 1L609 A 06 1L6666D2 1L609 A 07 1L6666C2 1L609 A 08 1L6666B2 1L609 A 09 1L6666A2 1L609 A 10 1L6659E1 1L609 A 11 1L6659F1 1L609 A 12 1L6669B2 1L609 A 13 1L6669C2 1L609 A 14 1L6669D2 1L609 A 15 1L6669E2 1L605 A 16 1L6669F2 1L605 A 17 1W6650A2 1W605 A 18 1W6650B2 1W605 A 19 1W6650C2 1W604 A 20 1W6650D2 1W604 A 21 1W6652A1 1W604 A 22 1W6652B1 1W604 A 23 1W66R6A1 1W604 A 24 1W55R6A1 1W507 | 1TTB x 1mm2
1 | RCP | 1RCPM0559 | IN | IN | OUT | YES | 3 | 1 | 1TTB (A) | PVC | PVC | 500V dc | V&T and FDR | 2RO (V&T) and 4RO (FDR) | YES | ALSTHOM | IMS | 28 | 0 | 28 | E2629 | 1RCP019MT | R1 TO R6 | A 01 1R550ZA1 1R510 A 01 1R550ZA1 1R510 A 02 1R5510A1 1R510 A 03 1R5507F1 1R510 A 04 1R5507E1 1R510 A 05 1R5507D1 1R510 A 05 1R5507D1 1R520 | 1TTB x 1mm2
1 | RCP | 1RCPM0560 | IN | IN | OUT | NO | 3 | 1 | 1TTB (A) | PVC | PVC | 500V dc | V&T and FDR | 2RO (V&T) and 4RO (FDR) | NO | ALSTHOM | IMS | 60 | 0 | 60 | 1KRG111AR | E2629 | C1 | A 01 1L6666J2 1L609 A 01 1L6666J2 1L609 A 02 1L6666H2 1L609 A 03 1L6666G2 1L609 A 04 1L6666F2 1L609 A 05 1L6666E2 1L609 A 06 1L6666D2 1L609 A 07 1L6666C2 1L609 A 08 1L6666B2 1L609 A 09 1L6666A2 1L609 A 10 1L6659E1 1L609 A 11 1L6659F1 1L609 A 12 1L6669B2 1L609 A 13 1L6669C2 1L609 A 14 1L6669D2 1L609 A 15 1L6669E2 1L605 A 16 1L6669F2 1L605 A 17 1W6650A2 1W605 A 18 1W6650B2 1W605 A 19 1W6650C2 1W604 A 20 1W6650D2 1W604 A 21 1W6652A1 1W604 A 22 1W6652B1 1W604 A 23 1W66R6A1 1W604 A 24 1W55R6A1 1W507 | 1TTB x 1mm2
1 | RCP | 1RCPM0561 | IN | IN | OUT | YES | 3 | 1 | 1TTB (A) | PVC | PVC | 500V dc | V&T and FDR | 2RO (V&T) and 4RO (FDR) | YES | ALSTHOM | IMS | 26 | 0 | 26 | F0104 | 1RCP020MT | R1 TO R6 | A 01 1R550ZA1 1R510 A 01 1R550ZA1 1R510 A 02 1R5510A1 1R510 A 03 1R5507F1 1R510 A 04 1R5507E1 1R510 A 05 1R5507D1 1R510 A 05 1R5507D1 1R520 | 1TTB x 1mm2
1 | RCP | 1RCPM0562 | IN | IN | OUT | NO | 3 | 1 | 1TTB (A) | PVC | PVC | 500V dc | V&T and FDR | 2RO (V&T) and 4RO (FDR) | NO | ALSTHOM | IMS | 60 | 0 | 60 | 1KRG111AR | F0104 | C1 | A 01 1L6666J2 1L609 A 01 1L6666J2 1L609 A 02 1L6666H2 1L609 A 03 1L6666G2 1L609 A 04 1L6666F2 1L609 A 05 1L6666E2 1L609 A 06 1L6666D2 1L609 A 07 1L6666C2 1L609 A 08 1L6666B2 1L609 A 09 1L6666A2 1L609 A 10 1L6659E1 1L609 A 11 1L6659F1 1L609 A 12 1L6669B2 1L609 A 13 1L6669C2 1L609 A 14 1L6669D2 1L609 A 15 1L6669E2 1L605 A 16 1L6669F2 1L605 A 17 1W6650A2 1W605 A 18 1W6650B2 1W605 A 19 1W6650C2 1W604 A 20 1W6650D2 1W604 A 21 1W6652A1 1W604 A 22 1W6652B1 1W604 A 23 1W66R6A1 1W604 A 24 1W55R6A1 1W507 | 1TTB x 1mm2
1 | RCP | 1RCPM0563 | IN | IN | OUT | YES | 3 | 1 | 1TTB (A) | PVC | PVC | 500V dc | V&T and FDR | 2RO (V&T) and 4RO (FDR) | YES | ALSTHOM | IMS | 31 | 0 | 31 | F0508 | 1RCP021MT | R1 TO R6 | A 01 1R550ZA1 1R510 A 01 1R550ZA1 1R510 A 02 1R5510A1 1R510 A 03 1R5507F1 1R510 A 04 1R5507E1 1R510 A 05 1R5507D1 1R510 A 05 1R5507D1 1R520 | 1TTB x 1mm2
1 | RCP | 1RCPM0564 | IN | IN | OUT | NO | 3 | 1 | 1TTB (A) | PVC | PVC | 500V dc | V&T and FDR | 2RO (V&T) and 4RO (FDR) | NO | ALSTHOM | IMS | 60 | 0 | 60 | 1KRG111AR | F0508 | C1 | A 01 1L6666J2 1L609 A 01 1L6666J2 1L609 A 02 1L6666H2 1L609 A 03 1L6666G2 1L609 A 04 1L6666F2 1L609 A 05 1L6666E2 1L609 A 06 1L6666D2 1L609 A 07 1L6666C2 1L609 A 08 1L6666B2 1L609 A 09 1L6666A2 1L609 A 10 1L6659E1 1L609 A 11 1L6659F1 1L609 A 12 1L6669B2 1L609 A 13 1L6669C2 1L609 A 14 1L6669D2 1L609 A 15 1L6669E2 1L605 A 16 1L6669F2 1L605 A 17 1W6650A2 1W605 A 18 1W6650B2 1W605 A 19 1W6650C2 1W604 A 20 1W6650D2 1W604 A 21 1W6652A1 1W604 A 22 1W6652B1 1W604 A 23 1W66R6A1 1W604 A 24 1W55R6A1 1W507 | 1TTB x 1mm2
1 | RCP | 1RCPM0565 | IN | IN | OUT | NO | 3 | 1 | 1TTB (A) | PVC | PVC | 500V dc | V&T and FDR | 2RO (V&T) and 4RO (FDR) | NO | ALSTHOM | IMS | 25 | 0 | 25 | F0912 | 1RCP004MT | R1 TO R6 | A 01 1R550ZA1 1R510 A 01 1R550ZA1 1R510 A 02 1R5510A1 1R510 A 03 1R5507F1 1R510 A 04 1R5507E1 1R510 | 1TTB x 1mm2
1 | RCP | 1RCPM0566 | IN | IN | OUT | NO | 3 | 1 | 1TTB (A) | PVC | PVC | 500V dc | V&T and FDR | 2RO (V&T) and 4RO (FDR) | NO | ALSTHOM | IMS | 60 | 0 | 60 | 1KRG111AR | F0912 | C1 | A 01 1L6666J2 1L609 A 01 1L6666J2 1L609 A 02 1L6666H2 1L609 A 03 1L6666G2 1L609 A 04 1L6666F2 1L609 A 05 1L6666E2 1L609 A 06 1L6666D2 1L609 A 07 1L6666C2 1L609 A 08 1L6666B2 1L609 A 09 1L6666A2 1L609 A 10 1L6659E1 1L609 A 11 1L6659F1 1L609 A 12 1L6669B2 1L609 A 13 1L6669C2 1L609 A 14 1L6669D2 1L609 A 15 1L6669E2 1L605 A 16 1L6669F2 1L605 A 17 1W6650A2 1W605 A 18 1W6650B2 1W605 A 19 1W6650C2 1W604 A 20 1W6650D2 1W604 A 21 1W6652A1 1W604 A 22 1W6652B1 1W604 A 23 1W66R6A1 1W604 A 24 1W55R6A1 1W507 | 1TTB x 1mm2
1 | RCP | 1RCPM0567 | IN | IN | OUT | NO | 3 | 1 | 1TTB (A) | PVC | PVC | 500V dc | V&T and FDR | 2RO (V&T) and 4RO (FDR) | NO | ALSTHOM | IMS | 50 | 0 | 50 | F1316 | 1RCP065MT | R1 TO R6 | A 01 1R550ZA1 1R510 A 01 1R550ZA1 1R510 A 02 1R5510A1 1R510 A 03 1R5507F1 1R510 A 04 1R5507E1 1R510 A 05 1R5507D1 1R510 A 05 1R5507D1 1R520 A 06 1R5507C1 1R520 A 07 1R5507B1 1R520 A 08 1R554VA1 1R520 A 09 1R4410A1 1R444 | 1TTB x 1mm2
1 | RCP | 1RCPM0568 | IN | IN | OUT | NO | 3 | 1 | 1TTB (A) | PVC | PVC | 500V dc | V&T and FDR | 2RO (V&T) and 4RO (FDR) | NO | ALSTHOM | IMS | 60 | 0 | 60 | 1KRG111AR | F1316 | C1 | A 01 1L6666J2 1L609 A 01 1L6666J2 1L609 A 02 1L6666H2 1L609 A 03 1L6666G2 1L609 A 04 1L6666F2 1L609 A 05 1L6666E2 1L609 A 06 1L6666D2 1L609 A 07 1L6666C2 1L609 A 08 1L6666B2 1L609 A 09 1L6666A2 1L609 A 10 1L6659E1 1L609 A 11 1L6659F1 1L609 A 12 1L6669B2 1L609 A 13 1L6669C2 1L609 A 14 1L6669D2 1L609 A 15 1L6669E2 1L605 A 16 1L6669F2 1L605 A 17 1W6650A2 1W605 A 18 1W6650B2 1W605 A 19 1W6650C2 1W604 A 20 1W6650D2 1W604 A 21 1W6652A1 1W604 A 22 1W6652B1 1W604 A 23 1W66R6A1 1W604 A 24 1W55R6A1 1W507 | 1TTB x 1mm2
1 | RCP | 1RCPM0569 | IN | IN | OUT | NO | 3 | 1 | 1TTB (A) | PVC | PVC | 500V dc | V&T and FDR | 2RO (V&T) and 4RO (FDR) | NO | ALSTHOM | IMS | 37 | 0 | 37 | F1720 | 1RCP022MT | R1 TO R6 | A 01 1R550ZA1 1R510 A 01 1R550ZA1 1R510 A 02 1R5510A1 1R510 A 03 1R5507F1 1R510 A 04 1R5507E1 1R510 | 1TTB x 1mm2
1 | RCP | 1RCPM0570 | IN | IN | OUT | NO | 3 | 1 | 1TTB (A) | PVC | PVC | 500V dc | V&T and FDR | 2RO (V&T) and 4RO (FDR) | NO | ALSTHOM | IMS | 60 | 0 | 60 | 1KRG111AR | F1720 | C1 | A 01 1L6666J2 1L609 A 01 1L6666J2 1L609 A 02 1L6666H2 1L609 A 03 1L6666G2 1L609 A 04 1L6666F2 1L609 A 05 1L6666E2 1L609 A 06 1L6666D2 1L609 A 07 1L6666C2 1L609 A 08 1L6666B2 1L609 A 09 1L6666A2 1L609 A 10 1L6659E1 1L609 A 11 1L6659F1 1L609 A 12 1L6669B2 1L609 A 13 1L6669C2 1L609 A 14 1L6669D2 1L609 A 15 1L6669E2 1L605 A 16 1L6669F2 1L605 A 17 1W6650A2 1W605 A 18 1W6650B2 1W605 A 19 1W6650C2 1W604 A 20 1W6650D2 1W604 A 21 1W6652A1 1W604 A 22 1W6652B1 1W604 A 23 1W66R6A1 1W604 A 24 1W55R6A1 1W507 | 1TTB x 1mm2
1 | RCP | 1RCPM0571 | IN | IN | OUT | YES | 4 | 1 | 1TTB (A) | PVC | PVC | 500V dc | V&T and FDR | 2RO (V&T) and 4RO (FDR) | YES | ALSTHOM | IMS | 20 | 46 | 20 | F2125 | 1RCP035MT | R1 TO R6 | IND (SITE RUN) | 1TTB x 1mm2
1 | RCP | 1RCPM0572 | IN | IN | OUT | NO | 4 | 1 | 1QTB (NA) | PVC | PVC | 500V dc | V&T and FDR | 2RO (V&T) and 4RO (FDR) | NO | ALSTHOM | IMS | 60 | 0 | 60 | 1KRG111AR | F2125 | C1 | A 01 1L6666J2 1L609 A 01 1L6666J2 1L609 A 02 1L6666H2 1L609 A 03 1L6666G2 1L609 A 04 1L6666F2 1L609 A 05 1L6666E2 1L609 A 06 1L6666D2 1L609 A 07 1L6666C2 1L609 A 08 1L6666B2 1L609 A 09 1L6666A2 1L609 A 10 1L6659E1 1L609 A 11 1L6659F1 1L609 A 12 1L6669B2 1L609 A 13 1L6669C2 1L609 A 14 1L6669D2 1L609 A 15 1L6669E2 1L605 A 16 1L6669F2 1L605 A 17 1W6650A2 1W605 A 18 1W6650B2 1W605 A 19 1W6650C2 1W604 A 20 1W6650D2 1W604 A 21 1W6652A1 1W604 A 22 1W6652B1 1W604 A 23 1W66R6A1 1W604 A 24 1W55R6A1 1W507 | 1QTB x 1mm2
1 | RCP | 1RCPM0573 | IN | IN | OUT | YES | 4 | 1 | 1QTB (A) | PVC | PVC | 500V dc | V&T and FDR | 2RO (V&T) and 4RO (FDR) | YES | ALSTHOM | IMS | 20 | 42 | 20 | F2630 | 1RCP032MT | R1 TO R6 | IND (SITE RUN) | 1QTB x 1mm2
1 | RCP | 1RCPM0574 | IN | IN | OUT | NO | 4 | 1 | 1QTB (NA) | PVC | PVC | 500V dc | V&T and FDR | 2RO (V&T) and 4RO (FDR) | NO | ALSTHOM | IMS | 60 | 0 | 60 | 1KRG111AR | F2630 | C1 | A 01 1L6666J2 1L609 A 01 1L6666J2 1L609 A 02 1L6666H2 1L609 A 03 1L6666G2 1L609 A 04 1L6666F2 1L609 A 05 1L6666E2 1L609 A 06 1L6666D2 1L609 A 07 1L6666C2 1L609 A 08 1L6666B2 1L609 A 09 1L6666A2 1L609 A 10 1L6659E1 1L609 A 11 1L6659F1 1L609 A 12 1L6669B2 1L609 A 13 1L6669C2 1L609 A 14 1L6669D2 1L609 A 15 1L6669E2 1L605 A 16 1L6669F2 1L605 A 17 1W6650A2 1W605 A 18 1W6650B2 1W605 A 19 1W6650C2 1W604 A 20 1W6650D2 1W604 A 21 1W6652A1 1W604 A 22 1W6652B1 1W604 A 23 1W66R6A1 1W604 A 24 1W55R6A1 1W507 | 1QTB x 1mm2
1 | RCP | 1RCPM0575 | IN | IN | OUT | NO | 6 | 1 | 3PTB (NZ) | PVC | PVC | 500V dc | V&T and FDR | 2RO (V&T) and 4RO (FDR) | NO | ALSTHOM | IMS | 20 | 8 | 20 | 1RCP402BS | 1RCP211MT | R1 TO R6 | IND (SITE RUN) | 3PTB x 1mm2
1 | RCP | 1RCPM0576 | IN | IN | OUT | NO | 6 | 1 | 3PTB (NZ) | PVC | PVC | 500V dc | V&T and FDR | 2RO (V&T) and 4RO (FDR) | NO | ALSTHOM | IMS | 20 | 10 | 20 | 1RCP402BS | 1RCP231MT | R1 TO R6 | IND (SITE RUN) | 3PTB x 1mm2
1 | RCP | 1RCPM0577 | IN | IN | OUT | NO | 6 | 1 | 3PTB (NZ) | PVC | PVC | 500V dc | V&T and FDR | 2RO (V&T) and 4RO (FDR) | NO | ALSTHOM | IMS | 20 | 8 | 20 | 1RCP402BS | 1RCP210MT | R1 TO R6 | IND (SITE RUN) | 3PTB x 1mm2
1 | RCP | 1RCPM0578 | IN | IN | OUT | NO | 16 | 1 | 6PTB (NA) | PVC | PVC | 500V dc | V&T and FDR | 2RO (V&T) and 4RO (FDR) | NO | ALSTHOM | IMS | 29 | 0 | 29 | C0117 | 1RCP402BS | R1 TO R6 | A 01 1R5510A1 1R510 A 01 1R5510A1 1R510 A 02 1R5507F1 1R510 A 03 1R5507E1 1R510 A 04 1R5507D1 1R510 A 04 1R5507D1 1R520 | 6PTB x 1mm2
1 | RCP | 1RCPM0579 | IN | IN | OUT | NO | 16 | 1 | 6PTB (NA) | PVC | PVC | 500V dc | V&T and FDR | 2RO (V&T) and 4RO (FDR) | NO | ALSTHOM | IMS | 57 | 0 | 57 | 1KRG121AR | C0117 | C1 | A 01 1L6666H2 1L609 A 01 1L6666H2 1L609 A 02 1L6666G2 1L609 A 03 1L6666F2 1L609 A 04 1L6666E2 1L609 A 05 1L6666D2 1L609 A 06 1L6666C2 1L609 A 07 1L6666B2 1L609 A 08 1L6666A2 1L609 A 09 1L6659E1 1L609 A 10 1L6659F1 1L609 A 11 1L6669B2 1L609 A 12 1L6669C2 1L609 A 13 1L6669D2 1L609 A 14 1L6669E2 1L605 A 15 1L6669F2 1L605 A 16 1W6650A2 1W605 A 17 1W6650B2 1W605 A 18 1W6650C2 1W604 A 19 1W6650D2 1W604 A 20 1W6652A1 1W604 A 21 1W6652B1 1W604 A 22 1W66R6A1 1W604 | 6PTB x 1mm2
1 | RCP | 1RCPM0580 | IN | IN | OUT | NO | 18 | 1 | 6TTB (A) | PVC | PVC | 500V dc | V&T and FDR | 2RO (V&T) and 4RO (FDR) | NO | ALSTHOM | IMS | 29 | 0 | 29 | D0119 | 1RCP402BS | R1 TO R6 | A 01 1R5510A1 1R510 A 01 1R5510A1 1R510 A 02 1R5507F1 1R510 A 03 1R5507E1 1R510 A 04 1R5507D1 1R510 A 04 1R5507D1 1R520 | 6TTB x 1mm2
1 | RCP | 1RCPM0581 | IN | IN | OUT | NO | 18 | 1 | 6TTB (NA) | PVC | PVC | 500V dc | V&T and FDR | 2RO (V&T) and 4RO (FDR) | NO | ALSTHOM | IMS | 56 | 0 | 56 | 1KRG121AR | D0119 | C1 | A 01 1L6665H1 1L609 A 01 1L6665H1 1L609 A 02 1L6665G1 1L609 A 03 1L6665F1 1L609 A 04 1L6665E1 1L609 A 05 1L6665D1 1L609 A 06 1L6672B1 1L609 A 07 1L6667J1 1L609 A 08 1L6667K1 1L609 A 09 1L6669A2 1L609 A 10 1L6669B2 1L609 A 11 1L6669C2 1L609 A 12 1L6669D2 1L609 A 13 1L6669E2 1L605 A 14 1L6669F2 1L605 A 15 1W6650A2 1W605 A 16 1W6650B2 1W605 A 17 1W6650C2 1W604 A 18 1W6650D2 1W604 A 19 1W6652A1 1W604 A 20 1W6652B1 1W604 A 21 1W66R6A1 1W604 | 6TTB x 1mm2
1 | RCP | 1RCPM0584 | IN | IN | OUT | NO | 2 | 1 | 1PTB (NA) | PVC | PVC | 500V dc | V&T and FDR | 2RO (V&T) and 4RO (FDR) | NO | ALSTHOM | IMS | 20 | 10 | 20 | 1RCP402BS | 1RCP220MT | R1 TO R6 | IND (SITE RUN) | 1PTB x 1mm2
1 | RCP | 1RCPM0585 | IN | IN | OUT | NO | 2 | 1 | 1PTB (NA) | PVC | PVC | 500V dc | V&T and FDR | 2RO (V&T) and 4RO (FDR) | NO | ALSTHOM | IMS | 20 | 10 | 20 | 1RCP402BS | 1RCP221MT | R1 TO R6 | IND (SITE RUN) | 1PTB x 1mm2
1 | RCP | 1RCPM0586 | IN | IN | IN | YES | 3 | 1 | 1TTB ADR (A) | PVC | EPR | 500V dc | V&T and FDR | 2RO (V&T) and 4RO (FDR) | YES | ALSTHOM | IMS | 64 | 0 | 64 | C1922 | 1RCP055MT | R1 TO R6 | 3 01 1R559AA1 1R510 3 01 1R559AA1 1R510 3 02 1R5511A1 1R510 3 03 1R5506E1 1R510 3 04 1R5506F1 1R530 3 05 1R5506G1 1R530 | 1TTB x 1mm2
1 | RCP | 1RCPM0587 | IN | IN | OUT | NO | 3 | 1 | 1TTB (NA) | PVC | PVC | 500V dc | V&T and FDR | 2RO (V&T) and 4RO (FDR) | NO | ALSTHOM | IMS | 18 | 0 | 18 | 1KRG031AR | C1922 | C1 | 3 01 1W6693A3 1W603 3 01 1W6693A3 1W603 | 1TTB x 1mm2
1 | RCP | 1RCPM0588 | IN | IN | IN | YES | 3 | 1 | 1TTB ADR (A) | PVC | EPR | 500V dc | V&T and FDR | 2RO (V&T) and 4RO (FDR) | YES | ALSTHOM | IMS | 50 | 0 | 50 | B2225 | 1RCP028MT | R1 TO R6 | 1 01 1R555AA1 1R510 1 01 1R555AA1 1R510 1 02 1R5513A1 1R510 1 03 1R556AA1 1R510 1 04 1R5512A1 1R510 1 05 1R5505F1 1R510 | 1TTB x 1mm2
1 | RCP | 1RCPM0589 | IN | IN | OUT | NO | 3 | 1 | 1TTB (NA) | PVC | PVC | 500V dc | V&T and FDR | 2RO (V&T) and 4RO (FDR) | NO | ALSTHOM | IMS | 18 | 0 | 18 | 1KRG011AR | B2225 | C1 | 1 01 1W6693A1 1W604 1 01 1W6693A1 1W604 1 01 1W6693A1 1W609 | 1TTB x 1mm2
1 | RCP | 1RCPM0590 | IN | IN | IN | YES | 3 | 1 | 1TTB ADR (A) | PVC | EPR | 500V dc | V&T and FDR | 2RO (V&T) and 4RO (FDR) | YES | ALSTHOM | IMS | 24 | 0 | 24 | C1013 | 1RCP043MT | R1 TO R6 | 2 01 1R551AA1 1R510 2 01 1R551AA1 1R510 2 02 1R441AA1 1R410 2 03 1R4408C1 1R410 2 04 1R4408B1 1R420 | 1TTB x 1mm2
1 | RCP | 1RCPM0591 | IN | IN | OUT | NO | 3 | 1 | 1TTB (NA) | PVC | PVC | 500V dc | V&T and FDR | 2RO (V&T) and 4RO (FDR) | NO | ALSTHOM | IMS | 13 | 0 | 13 | 1KRG021AR | C1013 | R1 TO R6 | 2 01 1W6690A2 1W605 2 01 1W6690A2 1W605 2 01 1W6690A2 1W607 2 02 1W5590A2 1W504 2 02 1W5590A2 1W505 2 02 1W5590A2 1W517 | 1TTB x 1mm2
1 | RCP | 1RCPM0592 | IN | IN | OUT | YES | 4 | 1 | 1QTB (A) | PVC | PVC | 500V dc | V&T and FDR | 2RO (V&T) and 4RO (FDR) | YES | ALSTHOM | IMS | 20 | 43 | 20 | E1317 | 1RCP050MT | R1 TO R6 | IND (SITE RUN) | 1QTB x 1mm2
1 | RCP | 1RCPM0593 | IN | IN | OUT | NO | 4 | 1 | 1QTB (NA) | PVC | PVC | 500V dc | V&T and FDR | 2RO (V&T) and 4RO (FDR) | NO | ALSTHOM | IMS | 56 | 0 | 56 | 1KRG121AR | E1317 | C1 | A 01 1L6665H1 1L609 A 01 1L6665H1 1L609 A 02 1L6665G1 1L609 A 03 1L6665F1 1L609 A 04 1L6665E1 1L609 A 05 1L6665D1 1L609 A 06 1L6672B1 1L609 A 07 1L6667J1 1L609 A 08 1L6667K1 1L609 A 09 1L6669A2 1L609 A 10 1L6669B2 1L609 A 11 1L6669C2 1L609 A 12 1L6669D2 1L609 A 13 1L6669E2 1L605 A 14 1L6669F2 1L605 A 15 1W6650A2 1W605 A 16 1W6650B2 1W605 A 17 1W6650C2 1W604 A 18 1W6650D2 1W604 A 19 1W6652A1 1W604 A 20 1W6652B1 1W604 A 21 1W66R6A1 1W604 | 1QTB x 1mm2
1 | RCP | 1RCPM0594 | IN | IN | OUT | YES | 4 | 1 | 1QTB (A) | PVC | PVC | 500V dc | V&T and FDR | 2RO (V&T) and 4RO (FDR) | YES | ALSTHOM | IMS | 20 | 45 | 20 | E1822 | 1RCP047MT | R1 TO R6 | IND (SITE RUN) | 1QTB x 1mm2
1 | RCP | 1RCPM0595 | IN | IN | OUT | NO | 4 | 1 | 1QTB (NA) | PVC | PVC | 500V dc | V&T and FDR | 2RO (V&T) and 4RO (FDR) | NO | ALSTHOM | IMS | 56 | 0 | 56 | 1KRG121AR | E1822 | C1 | A 01 1L6665H1 1L609 A 01 1L6665H1 1L609 A 02 1L6665G1 1L609 A 03 1L6665F1 1L609 A 04 1L6665E1 1L609 A 05 1L6665D1 1L609 A 06 1L6672B1 1L609 A 07 1L6667J1 1L609 A 08 1L6667K1 1L609 A 09 1L6669A2 1L609 A 10 1L6669B2 1L609 A 11 1L6669C2 1L609 A 12 1L6669D2 1L609 A 13 1L6669E2 1L605 A 14 1L6669F2 1L605 A 15 1W6650A2 1W605 A 16 1W6650B2 1W605 A 17 1W6650C2 1W604 A 18 1W6650D2 1W604 A 19 1W6652A1 1W604 A 20 1W6652B1 1W604 A 21 1W66R6A1 1W604 | 1QTB x 1mm2
1 | RCP | 1RCPM0596 | IN | IN | OUT | NO | 2 | 1 | 1PTB (NA) | PVC | PVC | 500V dc | V&T and FDR | 2RO (V&T) and 4RO (FDR) | NO | ALSTHOM | IMS | 72 | 0 | 72 | 1KRG121AR | 1RCP001RG | C1 | A 01 1L6665H1 1L609 A 01 1L6665H1 1L609 A 02 1L6665G1 1L609 A 03 1L6665F1 1L609 A 04 1L6665E1 1L609 A 05 1L6665D1 1L609 A 06 1L6665C1 1L609 A 07 1L6665B1 1L609 A 08 1L6665A1 1L609 A 09 1L6659C1 1L609 A 10 1L6659B1 1L609 A 11 1L6659A1 1L607 A 12 1L6660A1 1L607 A 13 1L6661C1 1L607 A 14 1L6661B1 1L607 A 15 1L6661A1 1L607 A 16 1L6655H1 1L607 A 17 1L6655J1 1L607 A 18 1L6655K1 1L605 A 19 1L6655L1 1L605 A 20 1L6655M1 1L605 A 21 1L6655N1 1L605 A 22 1L6655P1 1L601 A 22 1L6655P1 1L605 A 23 1L6655R1 1L601 A 24 1L6655S1 1L601 A 25 1L66JBA1 1L601 A 26 1L55JBA1 1L501 A 27 1L44JBA1 1L404 | 1PTB x 1mm2
1 | RCP | 1RCPM0597 | IN | IN | OUT | NO | 2 | 1 | 1PTB (NA) | PVC | PVC | 500V dc | V&T and FDR | 2RO (V&T) and 4RO (FDR) | NO | ALSTHOM | IMS | 71 | 0 | 71 | 1KRG121AR | 1RCP002RG | C1 | A 01 1L6665H1 1L609 A 01 1L6665H1 1L609 A 02 1L6665G1 1L609 A 03 1L6665F1 1L609 A 04 1L6665E1 1L609 A 05 1L6665D1 1L609 A 06 1L6665C1 1L609 A 07 1L6665B1 1L609 A 08 1L6665A1 1L609 A 09 1L6659C1 1L609 A 10 1L6659B1 1L609 A 11 1L6659A1 1L607 A 12 1L6660A1 1L607 A 13 1L6661C1 1L607 A 14 1L6661B1 1L607 A 15 1L6661A1 1L607 A 16 1L6655H1 1L607 A 17 1L6655J1 1L607 A 18 1L6655K1 1L605 A 19 1L6655L1 1L605 A 20 1L6655M1 1L605 A 21 1L6655N1 1L605 A 22 1L6655P1 1L601 A 22 1L6655P1 1L605 A 23 1L6655R1 1L601 A 24 1L6655S1 1L601 A 25 1L66JBA1 1L601 A 26 1L55JBA1 1L501 A 27 1L44JBA1 1L404 | 1PTB x 1mm2
1 | RCP | 1RCPM0598 | IN | IN | OUT | NO | 32 | 0.34 | 16Pair (NA) | PVC | PVC | 500V dc | V&T and FDR | 2RO (V&T) and 4RO (FDR) | NO | ALSTHOM | IMS | 17 | 0 | 17 | 1KRG121AR | 1RCP401RC | C1 | A 01 1L6665H1 1L609 A 01 1L6665H1 1L609 A 02 1L6665J1 1L609 A 03 1L6664B2 1L609 A 04 1L6664A2 1L609 A 05 1L6657L2 1L607 | 16Pair x 0,34mm2
1 | RCP | 1RCPM0599 | IN | IN | OUT | NO | 32 | 0.34 | 16Pair (NA) | PVC | PVC | 500V dc | V&T and FDR | 2RO (V&T) and 4RO (FDR) | NO | ALSTHOM | IMS | 17 | 0 | 17 | 1KRG121AR | 1RCP402RC | C1 | A 01 1L6665H1 1L609 A 01 1L6665H1 1L609 A 02 1L6665J1 1L609 A 03 1L6664B2 1L609 A 04 1L6664A2 1L609 A 05 1L6657L2 1L607 | 16Pair x 0,34mm2
1 | RCP | 1RCPM0600 | IN | IN | OUT | NO | 32 | 0.34 | 16Pair (NA) | PVC | PVC | 500V dc | V&T and FDR | 2RO (V&T) and 4RO (FDR) | NO | ALSTHOM | IMS | 17 | 0 | 17 | 1KRG121AR | 1RCP403RC | C1 | A 01 1L6665H1 1L609 A 01 1L6665H1 1L609 A 02 1L6665J1 1L609 A 03 1L6664B2 1L609 A 04 1L6664A2 1L609 A 05 1L6657L2 1L607 | 16Pair x 0,34mm2
1 | RCP | 1RCPM0601 | IN | IN | OUT | NO | 6 | 1 | 3PTB (NZ) | PVC | PVC | 500V dc | V&T and FDR | 2RO (V&T) and 4RO (FDR) | NO | ALSTHOM | IMS | 20 | 6 | 20 | 1RCP403BS | 1RCP311MT | C1 | IND (SITE RUN) | 3PTB x 1mm2
1 | RCP | 1RCPM0602 | IN | IN | OUT | NO | 6 | 1 | 3PTB (NZ) | PVC | PVC | 500V dc | V&T and FDR | 2RO (V&T) and 4RO (FDR) | NO | ALSTHOM | IMS | 20 | 9 | 20 | 1RCP403BS | 1RCP331MT | R1 TO R6 | IND (SITE RUN) | 3PTB x 1mm2
1 | RCP | 1RCPM0603 | IN | IN | OUT | NO | 6 | 1 | 3PTB (NZ) | PVC | PVC | 500V dc | V&T and FDR | 2RO (V&T) and 4RO (FDR) | NO | ALSTHOM | IMS | 20 | 6 | 20 | 1RCP403BS | 1RCP310MT | R1 TO R6 | IND (SITE RUN) | 3PTB x 1mm2
1 | RCP | 1RCPM0604 | IN | IN | OUT | NO | 16 | 1 | 6PTB (NA) | PVC | PVC | 500V dc | V&T and FDR | 2RO (V&T) and 4RO (FDR) | NO | ALSTHOM | IMS | 80 | 0 | 80 | C0117 | 1RCP403BS | R1 TO R6 | A 01 1R5509A1 1R510 A 01 1R5509A1 1R510 A 02 1R5507F1 1R510 A 03 1R5507G1 1R510 A 04 1R5507H1 1R510 A 05 1R5507J1 1R530 A 06 1R5507K1 1R530 A 07 1R5507L1 1R530 | 6PTB x 1mm2
1 | RCP | 1RCPM0605 | IN | IN | OUT | NO | 16 | 1 | 6PTB (NA) | PVC | PVC | 500V dc | V&T and FDR | 2RO (V&T) and 4RO (FDR) | NO | ALSTHOM | IMS | 51 | 0 | 51 | 1KRG131AR | C0117 | C1 | A 01 1L6665E1 1L609 A 01 1L6665E1 1L609 A 02 1L6665D1 1L609 A 03 1L6672B1 1L609 A 04 1L6667J1 1L609 A 05 1L6667K1 1L609 A 06 1L6669A2 1L609 A 07 1L6669B2 1L609 A 08 1L6669C2 1L609 A 09 1L6669D2 1L609 A 10 1L6669E2 1L605 A 11 1L6669F2 1L605 A 12 1W6650A2 1W605 A 13 1W6650B2 1W605 A 14 1W6650C2 1W604 A 15 1W6650D2 1W604 A 16 1W6652A1 1W604 A 17 1W66R5A1 1W604 | 6PTB x 1mm2
1 | RCP | 1RCPM0606 | IN | IN | OUT | NO | 18 | 1 | 6TTB (A) | PVC | PVC | 500V dc | V&T and FDR | 2RO (V&T) and 4RO (FDR) | NO | ALSTHOM | IMS | 80 | 0 | 80 | D0119 | 1RCP403BS | R1 TO R6 | A 01 1R5509A1 1R510 A 01 1R5509A1 1R510 A 02 1R5507F1 1R510 A 03 1R5507G1 1R510 A 04 1R5507H1 1R510 A 05 1R5507J1 1R530 A 06 1R5507K1 1R530 A 07 1R5507L1 1R530 | 6TTB x 1mm2
1 | RCP | 1RCPM0607 | IN | IN | OUT | NO | 18 | 1 | 6TTB (NA) | PVC | PVC | 500V dc | V&T and FDR | 2RO (V&T) and 4RO (FDR) | NO | ALSTHOM | IMS | 51 | 0 | 51 | 1KRG131AR | D0119 | C1 | A 01 1L6665E1 1L609 A 01 1L6665E1 1L609 A 02 1L6665D1 1L609 A 03 1L6672B1 1L609 A 04 1L6667J1 1L609 A 05 1L6667K1 1L609 A 06 1L6669A2 1L609 A 07 1L6669B2 1L609 A 08 1L6669C2 1L609 A 09 1L6669D2 1L609 A 10 1L6669E2 1L605 A 11 1L6669F2 1L605 A 12 1W6650A2 1W605 A 13 1W6650B2 1W605 A 14 1W6650C2 1W604 A 15 1W6650D2 1W604 A 16 1W6652A1 1W604 A 17 1W66R5A1 1W604 | 6TTB x 1mm2
1 | RCP | 1RCPM0610 | IN | IN | OUT | NO | 2 | 1 | 1PTB (NA) | PVC | PVC | 500V dc | V&T and FDR | 2RO (V&T) and 4RO (FDR) | NO | ALSTHOM | IMS | 20 | 9 | 20 | 1RCP403BS | 1RCP320MT | R1 TO R6 | IND (SITE RUN) | 1PTB x 1mm2
1 | RCP | 1RCPM0611 | IN | IN | OUT | NO | 2 | 1 | 1PTB (NA) | PVC | PVC | 500V dc | V&T and FDR | 2RO (V&T) and 4RO (FDR) | NO | ALSTHOM | IMS | 20 | 9 | 20 | 1RCP403BS | 1RCP321MT | R1 TO R6 | IND (SITE RUN) | 1PTB x 1mm2
1 | RCP | 1RCPM0612 | IN | IN | OUT | NO | 3 | 1 | 1TTB (A) | PVC | PVC | 500V dc | V&T and FDR | 2RO (V&T) and 4RO (FDR) | NO | ALSTHOM | IMS | 81 | 0 | 81 | E0104 | 1RCP056MT | R1 TO R6 | A 01 1R5509A1 1R510 A 01 1R5509A1 1R510 A 02 1R5507F1 1R510 A 03 1R5507G1 1R510 A 04 1R5507H1 1R510 A 05 1R5507J1 1R530 A 06 1R5507K1 1R530 A 07 1R5507L1 1R530 | 1TTB x 1mm2
1 | RCP | 1RCPM0613 | IN | IN | OUT | NO | 3 | 1 | 1TTB (NA) | PVC | PVC | 500V dc | V&T and FDR | 2RO (V&T) and 4RO (FDR) | NO | ALSTHOM | IMS | 51 | 0 | 51 | 1KRG131AR | E0104 | C1 | A 01 1L6665E1 1L609 A 01 1L6665E1 1L609 A 02 1L6665D1 1L609 A 03 1L6672B1 1L609 A 04 1L6667J1 1L609 A 05 1L6667K1 1L609 A 06 1L6669A2 1L609 A 07 1L6669B2 1L609 A 08 1L6669C2 1L609 A 09 1L6669D2 1L609 A 10 1L6669E2 1L605 A 11 1L6669F2 1L605 A 12 1W6650A2 1W605 A 13 1W6650B2 1W605 A 14 1W6650C2 1W604 A 15 1W6650D2 1W604 A 16 1W6652A1 1W604 A 17 1W66R5A1 1W604 | 1TTB x 1mm2
1 | RCP | 1RCPM0614 | IN | IN | OUT | NO | 3 | 1 | 1TTB (A) | PVC | PVC | 500V dc | V&T and FDR | 2RO (V&T) and 4RO (FDR) | NO | ALSTHOM | IMS | 53 | 0 | 53 | E0508 | 1RCP044MT | R1 TO R6 | A 01 1R5509A1 1R510 A 01 1R5509A1 1R510 A 02 1R5507E1 1R510 A 03 1R5507D1 1R510 A 03 1R5507D1 1R520 A 04 1R5507C1 1R520 A 05 1R5507B1 1R520 A 06 1R554VA1 1R520 A 07 1R4410A1 1R444 A 08 1R440VA1 1R444 A 09 1R4409A1 1R423 | 1TTB x 1mm2
1 | RCP | 1RCPM0615 | IN | IN | OUT | NO | 3 | 1 | 1TTB (NA) | PVC | PVC | 500V dc | V&T and FDR | 2RO (V&T) and 4RO (FDR) | NO | ALSTHOM | IMS | 51 | 0 | 51 | 1KRG131AR | E0508 | C1 | A 01 1L6665E1 1L609 A 01 1L6665E1 1L609 A 02 1L6665D1 1L609 A 03 1L6672B1 1L609 A 04 1L6667J1 1L609 A 05 1L6667K1 1L609 A 06 1L6669A2 1L609 A 07 1L6669B2 1L609 A 08 1L6669C2 1L609 A 09 1L6669D2 1L609 A 10 1L6669E2 1L605 A 11 1L6669F2 1L605 A 12 1W6650A2 1W605 A 13 1W6650B2 1W605 A 14 1W6650C2 1W604 A 15 1W6650D2 1W604 A 16 1W6652A1 1W604 A 17 1W66R5A1 1W604 | 1TTB x 1mm2
1 | RCP | 1RCPM0616 | IN | IN | OUT | NO | 3 | 1 | 1TTB (A) | PVC | PVC | 500V dc | V&T and FDR | 2RO (V&T) and 4RO (FDR) | NO | ALSTHOM | IMS | 47 | 0 | 47 | E0912 | 1RCP029MT | R1 TO R6 | A 01 1R5509A1 1R510 A 01 1R5509A1 1R510 A 02 1R5507F1 1R510 A 03 1R5507G1 1R510 A 04 1R5507H1 1R510 | 1TTB x 1mm2
1 | RCP | 1RCPM0617 | IN | IN | OUT | NO | 3 | 1 | 1TTB (NA) | PVC | PVC | 500V dc | V&T and FDR | 2RO (V&T) and 4RO (FDR) | NO | ALSTHOM | IMS | 51 | 0 | 51 | 1KRG131AR | E0912 | C1 | A 01 1L6665E1 1L609 A 01 1L6665E1 1L609 A 02 1L6665D1 1L609 A 03 1L6672B1 1L609 A 04 1L6667J1 1L609 A 05 1L6667K1 1L609 A 06 1L6669A2 1L609 A 07 1L6669B2 1L609 A 08 1L6669C2 1L609 A 09 1L6669D2 1L609 A 10 1L6669E2 1L605 A 11 1L6669F2 1L605 A 12 1W6650A2 1W605 A 13 1W6650B2 1W605 A 14 1W6650C2 1W604 A 15 1W6650D2 1W604 A 16 1W6652A1 1W604 A 17 1W66R5A1 1W604 | 1TTB x 1mm2
1 | RCP | 1RCPM0618 | IN | IN | OUT | YES | 4 | 1 | 1QTB (A) | PVC | PVC | 500V dc | V&T and FDR | 2RO (V&T) and 4RO (FDR) | NO | ALSTHOM | IMS | 20 | 72 | 20 | E1317 | 1RCP062MT | R1 TO R6 | IND (SITE RUN) | 1QTB x 1mm2
1 | RCP | 1RCPM0619 | IN | IN | OUT | NO | 4 | 1 | 1QTB (NA) | PVC | PVC | 500V dc | V&T and FDR | 2RO (V&T) and 4RO (FDR) | NO | ALSTHOM | IMS | 51 | 0 | 51 | 1KRG131AR | E1317 | C1 | A 01 1L6665E1 1L609 A 01 1L6665E1 1L609 A 02 1L6665D1 1L609 A 03 1L6672B1 1L609 A 04 1L6667J1 1L609 A 05 1L6667K1 1L609 A 06 1L6669A2 1L609 A 07 1L6669B2 1L609 A 08 1L6669C2 1L609 A 09 1L6669D2 1L609 A 10 1L6669E2 1L605 A 11 1L6669F2 1L605 A 12 1W6650A2 1W605 A 13 1W6650B2 1W605 A 14 1W6650C2 1W604 A 15 1W6650D2 1W604 A 16 1W6652A1 1W604 A 17 1W66R5A1 1W604 | 1QTB x 1mm2
1 | RCP | 1RCPM0620 | IN | IN | OUT | YES | 4 | 1 | 1QTB (A) | PVC | PVC | 500V dc | V&T and FDR | 2RO (V&T) and 4RO (FDR) | YES | ALSTHOM | IMS | 20 | 82 | 20 | E1822 | 1RCP059MT | R1 TO R6 | IND (SITE RUN) | 1QTB x 1mm2
1 | RCP | 1RCPM0621 | IN | IN | OUT | NO | 4 | 1 | 1QTB (NA) | PVC | PVC | 500V dc | V&T and FDR | 2RO (V&T) and 4RO (FDR) | NO | ALSTHOM | IMS | 51 | 0 | 51 | 1KRG131AR | E1822 | C1 | A 01 1L6665E1 1L609 A 01 1L6665E1 1L609 A 02 1L6665D1 1L609 A 03 1L6672B1 1L609 A 04 1L6667J1 1L609 A 05 1L6667K1 1L609 A 06 1L6669A2 1L609 A 07 1L6669B2 1L609 A 08 1L6669C2 1L609 A 09 1L6669D2 1L609 A 10 1L6669E2 1L605 A 11 1L6669F2 1L605 A 12 1W6650A2 1W605 A 13 1W6650B2 1W605 A 14 1W6650C2 1W604 A 15 1W6650D2 1W604 A 16 1W6652A1 1W604 A 17 1W66R5A1 1W604 | 1QTB x 1mm2
1 | RCP | 1RCPM0622 | IN | IN | OUT | NO | 2 | 1 | 1PTB (NA) | PVC | PVC | 500V dc | V&T and FDR | 2RO (V&T) and 4RO (FDR) | NO | ALSTHOM | IMS | 25 | 0 | 25 | 1KRG143AR | 1RCP401ID | C1 | A 01 1L6665A1 1L609 A 01 1L6665A1 1L609 A 02 1L6665B1 1L609 A 03 1L6665C1 1L609 A 04 1L6665D1 1L609 A 05 1L6665E1 1L609 A 06 1L6665F1 1L609 A 07 1L6665G1 1L609 A 08 1L6665H1 1L609 A 09 1L6665J1 1L609 A 10 1L6664B2 1L609 A 11 1L6664A2 1L609 A 12 1L6657L2 1L607 | 1PTB x 1mm2
1 | RCP | 1RCPM0623 | IN | IN | OUT | NO | 2 | 1 | 1PTB (NA) | PVC | PVC | 500V dc | V&T and FDR | 2RO (V&T) and 4RO (FDR) | NO | ALSTHOM | IMS | 25 | 0 | 25 | 1KRG143AR | 1RCP402ID | C1 | A 01 1L6665A1 1L609 A 01 1L6665A1 1L609 A 02 1L6665B1 1L609 A 03 1L6665C1 1L609 A 04 1L6665D1 1L609 A 05 1L6665E1 1L609 A 06 1L6665F1 1L609 A 07 1L6665G1 1L609 A 08 1L6665H1 1L609 A 09 1L6665J1 1L609 A 10 1L6664B2 1L609 A 11 1L6664A2 1L609 A 12 1L6657L2 1L607 | 1PTB x 1mm2
1 | RCP | 1RCPM0624 | IN | IN | OUT | NO | 2 | 1 | 1PTB (NA) | PVC | PVC | 500V dc | V&T and FDR | 2RO (V&T) and 4RO (FDR) | NO | ALSTHOM | IMS | 16 | 0 | 16 | 1KRG143AR | 1RCP438ID | C1 | A 01 1L6665A1 1L609 A 01 1L6665A1 1L609 A 02 1L6665B1 1L609 A 03 1L6665C1 1L609 A 04 1L6672B1 1L609 A 05 1L6667H1 1L609 A 06 1L6667G1 1L609 A 07 1L6667F1 1L609 A 08 1L6667E1 1L609 A 09 1L6667D1 1L609 | 1PTB x 1mm2
1 | RCP | 1RCPM0625 | IN | IN | OUT | NO | 2 | 1 | 1PTB (NA) | PVC | PVC | 500V dc | V&T and FDR | 2RO (V&T) and 4RO (FDR) | NO | ALSTHOM | IMS | 16 | 0 | 16 | 1KRG143AR | 1RCP439ID | C1 | A 01 1L6665A1 1L609 A 01 1L6665A1 1L609 A 02 1L6665B1 1L609 A 03 1L6665C1 1L609 A 04 1L6672B1 1L609 A 05 1L6667H1 1L609 A 06 1L6667G1 1L609 A 07 1L6667F1 1L609 A 08 1L6667E1 1L609 A 09 1L6667D1 1L609 | 1PTB x 1mm2
1 | RCP | 1RCPM0626 | IN | IN | OUT | NO | 2 | 1 | 1PTB (NA) | PVC | PVC | 500V dc | V&T and FDR | 2RO (V&T) and 4RO (FDR) | NO | ALSTHOM | IMS | 16 | 0 | 16 | 1KRG143AR | 1RCP440ID | C1 | A 01 1L6665A1 1L609 A 01 1L6665A1 1L609 A 02 1L6665B1 1L609 A 03 1L6665C1 1L609 A 04 1L6672B1 1L609 A 05 1L6667H1 1L609 A 06 1L6667G1 1L609 A 07 1L6667F1 1L609 A 08 1L6667E1 1L609 A 09 1L6667D1 1L609 | 1PTB x 1mm2
1 | RCP | 1RCPM0627 | IN | IN | OUT | NO | 2 | 1 | 1PTB (NA) | PVC | PVC | 500V dc | V&T and FDR | 2RO (V&T) and 4RO (FDR) | NO | ALSTHOM | IMS | 38 | 0 | 38 | 1KRG143AR | 1RCP474ID | C1 | A 01 1L6665A1 1L609 A 01 1L6665A1 1L609 A 02 1L6670B1 1L609 A 03 1L6670A1 1L609 A 04 1L66LJA1 1L609 A 05 1L6669B2 1L609 A 06 1L6669C2 1L609 A 07 1L6669D2 1L609 A 08 1L6669E2 1L605 A 09 1L6669F2 1L605 A 10 1L6680A1 1L605 A 11 1L6680B1 1L605 A 12 1L6680C1 1L605 A 13 1L66LNA1 1L605 A 14 1L55LNA1 1L505 A 15 1L44LNA1 1L408 A 16 1L4447A1 1L405 A 16 1L4447A1 1L408 | 1PTB x 1mm2
1 | RCP | 1RCPM0628 | IN | IN | OUT | NO | 2 | 1 | 1PTB (NA) | PVC | PVC | 500V dc | V&T and FDR | 2RO (V&T) and 4RO (FDR) | NO | ALSTHOM | IMS | 38 | 0 | 38 | 1KRG143AR | 1RCP429ID | C1 | A 01 1L6665A1 1L609 A 01 1L6665A1 1L609 A 02 1L6670B1 1L609 A 03 1L6670A1 1L609 A 04 1L66LJA1 1L609 A 05 1L6669B2 1L609 A 06 1L6669C2 1L609 A 07 1L6669D2 1L609 A 08 1L6669E2 1L605 A 09 1L6669F2 1L605 A 10 1L6680A1 1L605 A 11 1L6680B1 1L605 A 12 1L6680C1 1L605 A 13 1L66LNA1 1L605 A 14 1L55LNA1 1L505 A 15 1L44LNA1 1L408 A 16 1L4447A1 1L405 A 16 1L4447A1 1L408 | 1PTB x 1mm2
1 | RCP | 1RCPM0629 | IN | IN | OUT | NO | 2 | 1 | 1PTB (NA) | PVC | PVC | 500V dc | V&T and FDR | 2RO (V&T) and 4RO (FDR) | NO | ALSTHOM | IMS | 38 | 0 | 38 | 1KRG143AR | 1KPR401EN | C1 | A 01 1L6665A1 1L609 A 01 1L6665A1 1L609 A 02 1L6670B1 1L609 A 03 1L6670A1 1L609 A 04 1L66LJA1 1L609 A 05 1L6669B2 1L609 A 06 1L6669C2 1L609 A 07 1L6669D2 1L609 A 08 1L6669E2 1L605 A 09 1L6669F2 1L605 A 10 1L6680A1 1L605 A 11 1L6680B1 1L605 A 12 1L6680C1 1L605 A 13 1L66LNA1 1L605 A 14 1L55LNA1 1L505 A 15 1L44LNA1 1L408 A 16 1L4447A1 1L405 A 16 1L4447A1 1L408 | 1PTB x 1mm2
1 | RCP | 1RCPM0630 | IN | IN | OUT | NO | 2 | 1 | 1PTB (NA) | PVC | PVC | 500V dc | V&T and FDR | 2RO (V&T) and 4RO (FDR) | NO | ALSTHOM | IMS | 25 | 0 | 25 | 1KRG143AR | 1RCP408EN | C1 | A 01 1L6665A1 1L609 A 01 1L6665A1 1L609 A 02 1L6665B1 1L609 A 03 1L6665C1 1L609 A 04 1L6665D1 1L609 A 05 1L6665E1 1L609 A 06 1L6665F1 1L609 A 07 1L6665G1 1L609 A 08 1L6665H1 1L609 A 09 1L6665J1 1L609 A 10 1L6664B2 1L609 A 11 1L6664A2 1L609 A 12 1L6657L2 1L607 | 1PTB x 1mm2
1 | RCP | 1RCPM0631 | IN | IN | OUT | NO | 2 | 1 | 1PTB (NA) | PVC | PVC | 500V dc | V&T and FDR | 2RO (V&T) and 4RO (FDR) | NO | ALSTHOM | IMS | 25 | 0 | 25 | 1KRG143AR | 1RCP408EN | C1 | A 01 1L6665A1 1L609 A 01 1L6665A1 1L609 A 02 1L6665B1 1L609 A 03 1L6665C1 1L609 A 04 1L6665D1 1L609 A 05 1L6665E1 1L609 A 06 1L6665F1 1L609 A 07 1L6665G1 1L609 A 08 1L6665H1 1L609 A 09 1L6665J1 1L609 A 10 1L6664B2 1L609 A 11 1L6664A2 1L609 A 12 1L6657L2 1L607 | 1PTB x 1mm2
1 | RCP | 1RCPM0632 | IN | IN | OUT | NO | 32 | 0.34 | 16Pair (NA) | PVC | PVC | 500V dc | V&T and FDR | 2RO (V&T) and 4RO (FDR) | NO | ALSTHOM | IMS | 23 | 0 | 23 | 1KRG141AR | 1RCP404RC | C1 | A 01 1L6665D1 1L609 A 01 1L6665D1 1L609 A 02 1L6665E1 1L609 A 03 1L6665F1 1L609 A 04 1L6665G1 1L609 A 05 1L6665H1 1L609 A 06 1L6665J1 1L609 A 07 1L6664B2 1L609 A 08 1L6664A2 1L609 A 09 1L6657L2 1L607 | 16Pair x 0,34mm2
1 | RCP | 1RCPM0633 | IN | IN | OUT | NO | 2 | 1 | 1PTB (NA) | PVC | PVC | 500V dc | V&T and FDR | 2RO (V&T) and 4RO (FDR) | NO | ALSTHOM | IMS | 39 | 0 | 39 | 1KRG133AR | 1KPR401EN | C1 | A 01 1L6665D1 1L609 A 01 1L6665D1 1L609 A 02 1L6672B1 1L609 A 03 1L6667J1 1L609 A 04 1L6667K1 1L609 A 05 1L6669A2 1L609 A 06 1L6669B2 1L609 A 07 1L6669C2 1L609 A 08 1L6669D2 1L609 A 09 1L6669E2 1L605 A 10 1L6669F2 1L605 A 11 1L6680A1 1L605 A 12 1L6680B1 1L605 A 13 1L6680C1 1L605 A 14 1L66LNA1 1L605 A 15 1L55LNA1 1L505 A 16 1L44LNA1 1L408 A 17 1L4447A1 1L405 A 17 1L4447A1 1L408 | 1PTB x 1mm2
1 | RCP | 1RCPM0634 | IN | IN | IN | YES | 1 | NIA | TRIACIAL (NA) | PVC | PVC | 500V dc | V&T and FDR | 2RO (V&T) and 4RO (FDR) | YES | ALSTHOM | IMS | 36 | 37 | 36 | C01 | 1RCP140MC | R1 TO R6 | 1 01 1R555AA1 1R510 1 01 1R555AA1 1R510 1 02 1R5513A1 1R510 1 03 1R556AA1 1R510 1 04 1R5512A1 1R510 1 05 1R5505F1 1R510 | 1 x TRIACIAL
1 | RCP | 1RCPM0635 | IN | IN | OUT | NO | 1 | NIA | TRIACIAL (NA) | PVC | PVC | 500V dc | V&T and FDR | 2RO (V&T) and 4RO (FDR) | NO | ALSTHOM | IMS | 18 | 0 | 18 | 1KRG011AR | C01 | C1 | 1 01 1W6693A1 1W604 1 01 1W6693A1 1W604 1 01 1W6693A1 1W609 | 1 x TRIACIAL
1 | RCP | 1RCPM0636 | IN | IN | IN | YES | 1 | NIA | TRIACIAL (NA) | PVC | PVC | 500V dc | V&T and FDR | 2RO (V&T) and 4RO (FDR) | YES | ALSTHOM | IMS | 36 | 37 | 36 | D01 | 1RCP141MC | R1 TO R6 | 1 01 1R555AA1 1R510 1 01 1R555AA1 1R510 1 02 1R5513A1 1R510 1 03 1R556AA1 1R510 1 04 1R5512A1 1R510 1 05 1R5505F1 1R510 | 1 x TRIACIAL
1 | RCP | 1RCPM0637 | IN | IN | OUT | NO | 1 | NIA | TRIACIAL (NA) | PVC | PVC | 500V dc | V&T and FDR | 2RO (V&T) and 4RO (FDR) | NO | ALSTHOM | IMS | 18 | 0 | 18 | 1KRG011AR | D01 | C1 | 1 01 1W6693A1 1W604 1 01 1W6693A1 1W604 1 01 1W6693A1 1W609 | 1 x TRIACIAL
1 | RCP | 1RCPM0638 | IN | IN | IN | YES | 1 | NIA | TRIACIAL (NA) | PVC | PVC | 500V dc | V&T and FDR | 2RO (V&T) and 4RO (FDR) | YES | ALSTHOM | IMS | 19 | 27 | 19 | D01 | 1RCP240MC | R1 TO R6 | 2 01 1R551AA1 1R510 2 01 1R551AA1 1R510 2 02 1R5515A1 1R510 2 03 1R5504E1 1R510 2 03 1R5504E1 1R520 | 1 x TRIACIAL
1 | RCP | 1RCPM0639 | IN | IN | OUT | NO | 1 | NIA | TRIACIAL (NA) | PVC | PVC | 500V dc | V&T and FDR | 2RO (V&T) and 4RO (FDR) | NO | ALSTHOM | IMS | 13 | 0 | 13 | 1KRG021AR | D01 | C1 | 2 01 1W6690A2 1W605 2 01 1W6690A2 1W605 2 01 1W6690A2 1W607 2 02 1W5590A2 1W504 2 02 1W5590A2 1W505 2 02 1W5590A2 1W517 | 1 x TRIACIAL
1 | RCP | 1RCPM0640 | IN | IN | IN | YES | 1 | NIA | TRIACIAL (NA) | PVC | PVC | 500V dc | V&T and FDR | 2RO (V&T) and 4RO (FDR) | YES | ALSTHOM | IMS | 19 | 27 | 19 | E01 | 1RCP241MC | R1 TO R6 | 2 01 1R551AA1 1R510 2 01 1R551AA1 1R510 2 02 1R5515A1 1R510 2 03 1R5504E1 1R510 2 03 1R5504E1 1R520 | 1 x TRIACIAL
1 | RCP | 1RCPM0641 | IN | IN | OUT | NO | 1 | NIA | TRIACIAL (NA) | PVC | PVC | 500V dc | V&T and FDR | 2RO (V&T) and 4RO (FDR) | NO | ALSTHOM | IMS | 13 | 0 | 13 | 1KRG021AR | E01 | C1 | 2 01 1W6690A2 1W605 2 01 1W6690A2 1W605 2 01 1W6690A2 1W607 2 02 1W5590A2 1W504 2 02 1W5590A2 1W505 2 02 1W5590A2 1W517 | 1 x TRIACIAL
1 | RCP | 1RCPM0642 | IN | IN | IN | YES | 1 | NIA | TRIACIAL (NA) | PVC | PVC | 500V dc | V&T and FDR | 2RO (V&T) and 4RO (FDR) | YES | ALSTHOM | IMS | 74 | 70 | 74 | D01 | 1RCP340MC | R1 TO R6 | 3 01 1R559AA1 1R510 3 01 1R559AA1 1R510 3 02 1R5511A1 1R510 3 03 1R5506E1 1R510 3 04 1R5506F1 1R530 3 05 1R5506G1 1R530 3 06 1R5506H1 1R530 | 1 x TRIACIAL
1 | RCP | 1RCPM0643 | IN | IN | OUT | NO | 1 | NIA | TRIACIAL (NA) | PVC | PVC | 500V dc | V&T and FDR | 2RO (V&T) and 4RO (FDR) | NO | ALSTHOM | IMS | 18 | 0 | 18 | 1KRG031AR | D01 | C1 | 3 01 1W6693A3 1W603 3 01 1W6693A3 1W603 | 1 x TRIACIAL
1 | RCP | 1RCPM0644 | IN | IN | IN | YES | 1 | NIA | TRIACIAL (NA) | PVC | PVC | 500V dc | V&T and FDR | 2RO (V&T) and 4RO (FDR) | YES | ALSTHOM | IMS | 74 | 70 | 74 | E01 | 1RCP341MC | R1 TO R6 | 3 01 1R559AA1 1R510 3 01 1R559AA1 1R510 3 02 1R5511A1 1R510 3 03 1R5506E1 1R510 3 04 1R5506F1 1R530 3 05 1R5506G1 1R530 3 06 1R5506H1 1R530 | 1 x TRIACIAL
1 | RCP | 1RCPM0645 | IN | IN | OUT | NO | 1 | NIA | TRIACIAL (NA) | PVC | PVC | 500V dc | V&T and FDR | 2RO (V&T) and 4RO (FDR) | NO | ALSTHOM | IMS | 18 | 0 | 18 | 1KRG031AR | E01 | C1 | 3 01 1W6693A3 1W603 3 01 1W6693A3 1W603 | 1 x TRIACIAL
1 | RCP | 1RCPM0646 | IN | IN | OUT | NO | 2 | 1 | 1PTB (NA) | PVC | PVC | 500V dc | V&T and FDR | 2RO (V&T) and 4RO (FDR) | NO | ALSTHOM | IMS | 50 | 0 | 50 | 1KRG133AR | F1719 | C1 | A 01 1L6665D1 1L609 A 01 1L6665D1 1L609 A 02 1L6672B1 1L609 A 03 1L6667J1 1L609 A 04 1L6667K1 1L609 A 05 1L6669A2 1L609 A 06 1L6669B2 1L609 A 07 1L6669C2 1L609 A 08 1L6669D2 1L609 A 09 1L6669E2 1L605 A 10 1L6669F2 1L605 A 11 1W6650A2 1W605 A 12 1W6650B2 1W605 A 13 1W6650C2 1W604 A 14 1W6650D2 1W604 A 15 1W6652A1 1W604 A 16 1W66R5A1 1W604 | 1PTB x 1mm2
1 | RCP | 1RCPM0647 | IN | IN | OUT | NO | 2 | 1 | 1PTB (A) | PVC | PVC | 500V dc | V&T and FDR | 2RO (V&T) and 4RO (FDR) | NO | ALSTHOM | IMS | 80 | 0 | 80 | F1719 | 1RCP331MD | R1 TO R6 | A 01 1R5509A1 1R510 A 01 1R5509A1 1R510 A 02 1R5507F1 1R510 A 03 1R5507G1 1R510 A 04 1R5507H1 1R510 A 05 1R5507J1 1R530 A 06 1R5507K1 1R530 A 07 1R5507L1 1R530 | 1PTB x 1mm2
1 | RCP | 1RCPM0648 | IN | IN | OUT | NO | 2 | 1 | 1PTB (NA) | PVC | PVC | 500V dc | V&T and FDR | 2RO (V&T) and 4RO (FDR) | NO | ALSTHOM | IMS | 13 | 0 | 13 | 1KRG133AR | 1RCP466ID | C1 | A 01 1L6665D1 1L609 A 01 1L6665D1 1L609 A 02 1L6672B1 1L609 A 03 1L6667H1 1L609 A 04 1L6667G1 1L609 A 05 1L6667F1 1L609 A 06 1L6667E1 1L609 | 1PTB x 1mm2
1 | RCP | 1RCPM0649 | IN | IN | OUT | NO | 2 | 1 | 1PTB (NA) | PVC | PVC | 500V dc | V&T and FDR | 2RO (V&T) and 4RO (FDR) | NO | ALSTHOM | IMS | 53 | 0 | 53 | 1KRG124AR | E2325 | C1 | A 01 1L6665F1 1L609 A 01 1L6665F1 1L609 A 02 1L6665E1 1L609 A 03 1L6665D1 1L609 A 04 1L6672B1 1L609 A 05 1L6667J1 1L609 A 06 1L6667K1 1L609 A 07 1L6669A2 1L609 A 08 1L6669B2 1L609 A 09 1L6669C2 1L609 A 10 1L6669D2 1L609 A 11 1L6669E2 1L605 A 12 1L6669F2 1L605 A 13 1W6650A2 1W605 A 14 1W6650B2 1W605 A 15 1W6650C2 1W604 A 16 1W6650D2 1W604 A 17 1W6652A1 1W604 A 18 1W6652B1 1W604 A 19 1W66R6A1 1W604 | 1PTB x 1mm2
1 | RCP | 1RCPM0650 | IN | IN | OUT | NO | 32 | 0.34 | 16Pair (NA) | PVC | PVC | 500V dc | V&T and FDR | 2RO (V&T) and 4RO (FDR) | NO | ALSTHOM | IMS | 20 | 0 | 20 | 1KRG011AR | 1RCP468ID | C1 | IND (SITE RUN) | 16Pair x 0,34mm2
1 | RCP | 1RCPM0651 | IN | IN | OUT | NO | 32 | 0.34 | 16Pair (NA) | PVC | PVC | 500V dc | V&T and FDR | 2RO (V&T) and 4RO (FDR) | NO | ALSTHOM | IMS | 20 | 0 | 20 | 1KRG021AR | 1RCP470ID | C1 | IND (SITE RUN) | 16Pair x 0,34mm2
1 | RCP | 1RCPM0652 | IN | IN | OUT | NO | 32 | 0.34 | 16Pair (NA) | PVC | PVC | 500V dc | V&T and FDR | 2RO (V&T) and 4RO (FDR) | NO | ALSTHOM | IMS | 20 | 0 | 20 | 1KRG031AR | 1RCP472ID | C1 | IND (SITE RUN) | 16Pair x 0,34mm2
1 | RCP | 1RCPM0653 | IN | IN | OUT | NO | 2 | 1 | 1PTB (A) | PVC | PVC | 500V dc | V&T and FDR | 2RO (V&T) and 4RO (FDR) | NO | ALSTHOM | IMS | 29 | 0 | 29 | E2325 | 1RCP231MD | C1 | A 01 1R5510A1 1R510 A 01 1R5510A1 1R510 A 02 1R5507F1 1R510 A 03 1R5507E1 1R510 | 1PTB x 1mm2
1 | RCP | 1RCPM0654 | IN | IN | OUT | NO | 2 | 1 | 1PTB (NA) | PVC | PVC | 500V dc | V&T and FDR | 2RO (V&T) and 4RO (FDR) | NO | ALSTHOM | IMS | 16 | 0 | 16 | 1KRG124AR | 1RCP465ID | C1 | A 01 1L6665F1 1L609 A 01 1L6665F1 1L609 A 02 1L6665E1 1L609 A 03 1L6665D1 1L609 A 04 1L6672B1 1L609 A 05 1L6667H1 1L609 A 06 1L6667G1 1L609 A 07 1L6667F1 1L609 A 08 1L6667E1 1L609 | 1PTB x 1mm2
1 | RCP | 1RCPM0655 | IN | IN | OUT | NO | 2 | 1 | 1PTB (NA) | PVC | PVC | 500V dc | V&T and FDR | 2RO (V&T) and 4RO (FDR) | NO | ALSTHOM | IMS | 57 | 0 | 57 | 1KRG113AR | A2628 | C1 | A 01 1L6665J1 1L609 A 01 1L6665J1 1L609 A 02 1L6665H1 1L609 A 03 1L6665G1 1L609 A 04 1L6665F1 1L609 A 05 1L6665E1 1L609 A 06 1L6665D1 1L609 A 07 1L6672B1 1L609 A 08 1L6667J1 1L609 A 09 1L6667K1 1L609 A 10 1L6669A2 1L609 A 11 1L6669B2 1L609 A 12 1L6669C2 1L609 A 13 1L6669D2 1L609 A 14 1L6669E2 1L605 A 15 1L6669F2 1L605 A 16 1W6650A2 1W605 A 17 1W6650B2 1W605 A 18 1W6650C2 1W604 A 19 1W6650D2 1W604 A 20 1W6652A1 1W604 A 21 1W6652B1 1W604 A 22 1W66R6A2 1W604 A 23 1W55R6A2 1W507 | 1PTB x 1mm2
1 | RCP | 1RCPM0656 | IN | IN | OUT | NO | 2 | 1 | 1PTB (A) | PVC | PVC | 500V dc | V&T and FDR | 2RO (V&T) and 4RO (FDR) | NO | ALSTHOM | IMS | 41 | 0 | 41 | A2628 | 1RCP131MD | R1 TO R6 | A 01 1R550ZA1 1R510 A 01 1R550ZA1 1R510 A 02 1R5510A1 1R510 A 03 1R5507G1 1R510 A 04 1R5507H1 1R510 | 1PTB x 1mm2
1 | RCP | 1RCPM0657 | IN | IN | OUT | NO | 2 | 1 | 1PTB (NA) | PVC | PVC | 500V dc | V&T and FDR | 2RO (V&T) and 4RO (FDR) | NO | ALSTHOM | IMS | 14 | 0 | 14 | 1KRG113AR | 1RCP464ID | C1 | A 01 1L6666J2 1L609 A 01 1L6666J2 1L609 A 02 1L6664D2 1L609 A 03 1L6667A1 1L609 A 04 1L6667B1 1L609 A 05 1L6667C1 1L609 A 06 1L6667D1 1L609 A 07 1L6667E1 1L609 | 1PTB x 1mm2
1 | RCP | 1RCPM0658 | IN | IN | OUT | NO | 16 | 1 | 6PTB (NA) | PVC | PVC | 500V dc | V&T and FDR | 2RO (V&T) and 4RO (FDR) | NO | ALSTHOM | IMS | 46 | 0 | 46 | D2230 | 1RCP401BS | R1 TO R6 | A 01 1R550ZA1 1R510 A 01 1R550ZA1 1R510 A 02 1R5510A1 1R510 A 03 1R5507G1 1R510 A 04 1R5507H1 1R510 | 6PTB x 1mm2
1 | RCP | 1RCPM0659 | IN | IN | OUT | NO | 18 | 1 | 6TTB (A) | PVC | PVC | 500V dc | V&T and FDR | 2RO (V&T) and 4RO (FDR) | NO | ALSTHOM | IMS | 46 | 0 | 46 | H0113 | 1RCP401BS | R1 TO R6 | A 01 1R550ZA1 1R510 A 01 1R550ZA1 1R510 A 02 1R5510A1 1R510 A 03 1R5507G1 1R510 A 04 1R5507H1 1R510 | 6TTB x 1mm2
1 | RCP | 1RCPM0660 | IN | IN | OUT | NO | 16 | 1 | 6PTB (NA) | PVC | PVC | 500V dc | V&T and FDR | 2RO (V&T) and 4RO (FDR) | NO | ALSTHOM | IMS | 58 | 0 | 58 | 1KRG111AR | D2230 | C1 | A 01 1L6665J1 1L609 A 01 1L6665J1 1L609 A 02 1L6665H1 1L609 A 03 1L6665G1 1L609 A 04 1L6665F1 1L609 A 05 1L6665E1 1L609 A 06 1L6665D1 1L609 A 07 1L6672B1 1L609 A 08 1L6667J1 1L609 A 09 1L6667K1 1L609 A 10 1L6669A2 1L609 A 11 1L6669B2 1L609 A 12 1L6669C2 1L609 A 13 1L6669D2 1L609 A 14 1L6669E2 1L605 A 15 1L6669F2 1L605 A 16 1W6650A2 1W605 A 17 1W6650B2 1W605 A 18 1W6650C2 1W604 A 19 1W6650D2 1W604 A 20 1W6652A1 1W604 A 21 1W6652B1 1W604 A 22 1W66R6A2 1W604 A 23 1W55R6A2 1W507 | 6PTB x 1mm2
1 | RCP | 1RCPM0661 | IN | IN | OUT | NO | 18 | 1 | 6TTB (NA) | PVC | PVC | 500V dc | V&T and FDR | 2RO (V&T) and 4RO (FDR) | NO | ALSTHOM | IMS | 58 | 0 | 58 | 1KRG111AR | H0113 | C1 | A 01 1L6665J1 1L609 A 01 1L6665J1 1L609 A 02 1L6665H1 1L609 A 03 1L6665G1 1L609 A 04 1L6665F1 1L609 A 05 1L6665E1 1L609 A 06 1L6665D1 1L609 A 07 1L6672B1 1L609 A 08 1L6667J1 1L609 A 09 1L6667K1 1L609 A 10 1L6669A2 1L609 A 11 1L6669B2 1L609 A 12 1L6669C2 1L609 A 13 1L6669D2 1L609 A 14 1L6669E2 1L605 A 15 1L6669F2 1L605 A 16 1W6650A2 1W605 A 17 1W6650B2 1W605 A 18 1W6650C2 1W604 A 19 1W6650D2 1W604 A 20 1W6652A1 1W604 A 21 1W6652B1 1W604 A 22 1W66R6A2 1W604 A 23 1W55R6A2 1W507 | 6TTB x 1mm2
1 | RCP | 1RCPM0662 | IN | IN | OUT | NO | 16 | 1 | 6PTB (NA) | PVC | PVC | 500V dc | V&T and FDR | 2RO (V&T) and 4RO (FDR) | NO | ALSTHOM | IMS | 29 | 0 | 29 | F0109 | 1RCP402BS | R1 TO R6 | A 01 1R5510A1 1R510 A 01 1R5510A1 1R510 A 02 1R5507F1 1R510 A 03 1R5507E1 1R510 A 04 1R5507D1 1R510 A 04 1R5507D1 1R520 | 6PTB x 1mm2
1 | RCP | 1RCPM0663 | IN | IN | OUT | NO | 18 | 1 | 6TTB (A) | PVC | PVC | 500V dc | V&T and FDR | 2RO (V&T) and 4RO (FDR) | NO | ALSTHOM | IMS | 29 | 0 | 29 | F1022 | 1RCP402BS | R1 TO R6 | A 01 1R5510A1 1R510 A 01 1R5510A1 1R510 A 02 1R5507F1 1R510 A 03 1R5507E1 1R510 A 04 1R5507D1 1R510 A 04 1R5507D1 1R520 | 6TTB x 1mm2
1 | RCP | 1RCPM0664 | IN | IN | OUT | NO | 16 | 1 | 6PTB (NA) | PVC | PVC | 500V dc | V&T and FDR | 2RO (V&T) and 4RO (FDR) | NO | ALSTHOM | IMS | 56 | 0 | 56 | 1KRG121AR | F0109 | C1 | A 01 1L6665H1 1L609 A 01 1L6665H1 1L609 A 02 1L6665G1 1L609 A 03 1L6665F1 1L609 A 04 1L6665E1 1L609 A 05 1L6665D1 1L609 A 06 1L6672B1 1L609 A 07 1L6667J1 1L609 A 08 1L6667K1 1L609 A 09 1L6669A2 1L609 A 10 1L6669B2 1L609 A 11 1L6669C2 1L609 A 12 1L6669D2 1L609 A 13 1L6669E2 1L605 A 14 1L6669F2 1L605 A 15 1W6650A2 1W605 A 16 1W6650B2 1W605 A 17 1W6650C2 1W604 A 18 1W6650D2 1W604 A 19 1W6652A1 1W604 A 20 1W6652B1 1W604 A 21 1W66R6A1 1W604 | 6PTB x 1mm2
1 | RCP | 1RCPM0665 | IN | IN | OUT | NO | 18 | 1 | 6TTB (NA) | PVC | PVC | 500V dc | V&T and FDR | 2RO (V&T) and 4RO (FDR) | NO | ALSTHOM | IMS | 56 | 0 | 56 | 1KRG121AR | F1022 | C1 | A 01 1L6665H1 1L609 A 01 1L6665H1 1L609 A 02 1L6665G1 1L609 A 03 1L6665F1 1L609 A 04 1L6665E1 1L609 A 05 1L6665D1 1L609 A 06 1L6672B1 1L609 A 07 1L6667J1 1L609 A 08 1L6667K1 1L609 A 09 1L6669A2 1L609 A 10 1L6669B2 1L609 A 11 1L6669C2 1L609 A 12 1L6669D2 1L609 A 13 1L6669E2 1L605 A 14 1L6669F2 1L605 A 15 1W6650A2 1W605 A 16 1W6650B2 1W605 A 17 1W6650C2 1W604 A 18 1W6650D2 1W604 A 19 1W6652A1 1W604 A 20 1W6652B1 1W604 A 21 1W66R6A1 1W604 | 6TTB x 1mm2
1 | RCP | 1RCPM0666 | IN | IN | OUT | NO | 16 | 1 | 6PTB (NA) | PVC | PVC | 500V dc | V&T and FDR | 2RO (V&T) and 4RO (FDR) | NO | ALSTHOM | IMS | 56 | 0 | 56 | F0513 | 1RCP403BS | C1 | A 01 1R553AA1 1R510 A 01 1R553AA1 1R510 A 02 1R5501F1 1R510 A 03 1R5501E1 1R510 A 03 1R5501E1 1R520 A 04 1R5501D1 1R520 A 05 1R5501C1 1R520 A 06 1R5501B1 1R520 A 07 1R5501A1 1R520 A 07 1R5501A1 1R530 A 08 1R5507L1 1R530 | 6PTB x 1mm2
1 | RCP | 1RCPM0667 | IN | IN | OUT | NO | 18 | 1 | 6TTB (A) | PVC | PVC | 500V dc | V&T and FDR | 2RO (V&T) and 4RO (FDR) | NO | ALSTHOM | IMS | 56 | 0 | 56 | F1426 | 1RCP403BS | R1 TO R6 | A 01 1R553AA1 1R510 A 01 1R553AA1 1R510 A 02 1R5501F1 1R510 A 03 1R5501E1 1R510 A 03 1R5501E1 1R520 A 04 1R5501D1 1R520 A 05 1R5501C1 1R520 A 06 1R5501B1 1R520 A 07 1R5501A1 1R520 A 07 1R5501A1 1R530 A 08 1R5507L1 1R530 | 6TTB x 1mm2
1 | RCP | 1RCPM0668 | IN | IN | OUT | NO | 16 | 1 | 6PTB (NA) | PVC | PVC | 500V dc | V&T and FDR | 2RO (V&T) and 4RO (FDR) | NO | ALSTHOM | IMS | 50 | 0 | 50 | 1KRG131AR | F0513 | C1 | A 01 1L6666F2 1L609 A 01 1L6666F2 1L609 A 02 1L6666E2 1L609 A 03 1L6666D2 1L609 A 04 1L6666C2 1L609 A 05 1L6666B2 1L609 A 06 1L6666A2 1L609 A 07 1L6659E1 1L609 A 08 1L6659F1 1L609 A 09 1L6669B1 1L609 A 10 1L6669C1 1L609 A 11 1L6669D1 1L609 A 12 1L6669E1 1L605 A 13 1L6669F1 1L605 A 14 1W6650A1 1W605 A 15 1W6650B1 1W605 A 16 1W6650C2 1W604 A 17 1W6651A1 1W604 A 18 1W66R0A2 1W604 A 19 1W55R0A2 1W507 | 6PTB x 1mm2
1 | RCP | 1RCPM0669 | IN | IN | OUT | NO | 18 | 1 | 6TTB (NA) | PVC | PVC | 500V dc | V&T and FDR | 2RO (V&T) and 4RO (FDR) | NO | ALSTHOM | IMS | 50 | 0 | 50 | 1KRG131AR | F1426 | C1 | A 01 1L6666F2 1L609 A 01 1L6666F2 1L609 A 02 1L6666E2 1L609 A 03 1L6666D2 1L609 A 04 1L6666C2 1L609 A 05 1L6666B2 1L609 A 06 1L6666A2 1L609 A 07 1L6659E1 1L609 A 08 1L6659F1 1L609 A 09 1L6669B1 1L609 A 10 1L6669C1 1L609 A 11 1L6669D1 1L609 A 12 1L6669E1 1L605 A 13 1L6669F1 1L605 A 14 1W6650A1 1W605 A 15 1W6650B1 1W605 A 16 1W6650C2 1W604 A 17 1W6651A1 1W604 A 18 1W66R0A2 1W604 A 19 1W55R0A2 1W507 | 6TTB x 1mm2
1 | RCP | 1RCPM0675 | IN | IN | OUT | NO | 2 | 1 | 1PTB (NA) | PVC | PVC | 500V dc | V&T and FDR | 2RO (V&T) and 4RO (FDR) | NO | ALSTHOM | IMS | 25 | 0 | 25 | 1KRG143AR | 1RCP401ID | C1 | A 01 1L6665A1 1L609 A 01 1L6665A1 1L609 A 02 1L6665B1 1L609 A 03 1L6665C1 1L609 A 04 1L6665D1 1L609 A 05 1L6665E1 1L609 A 06 1L6665F1 1L609 A 07 1L6665G1 1L609 A 08 1L6665H1 1L609 A 09 1L6665J1 1L609 A 10 1L6664B2 1L609 A 11 1L6664A2 1L609 A 12 1L6657L2 1L607 | 1PTB x 1mm2
1 | RCP | 1RCPM0676 | IN | IN | OUT | NO | 3 | 1 | 1TTB (A) | PVC | PVC | 500V dc | V&T and FDR | 2RO (V&T) and 4RO (FDR) | NO | ALSTHOM | IMS | 50 | 0 | 50 | G0811 | 1RCP363MT | R1 TO R6 | A 01 1R550ZA1 1R510 A 01 1R550ZA1 1R510 A 02 1R5510A1 1R510 A 03 1R5507F1 1R510 A 04 1R5507E1 1R510 A 05 1R5507D1 1R510 A 05 1R5507D1 1R520 A 06 1R5507C1 1R520 A 07 1R5507B1 1R520 A 08 1R554VA1 1R520 A 09 1R4410A1 1R444 | 1TTB x 1mm2
1 | RCP | 1RCPM0677 | IN | IN | OUT | NO | 3 | 1 | 1TTB (NA) | PVC | PVC | 500V dc | V&T and FDR | 2RO (V&T) and 4RO (FDR) | NO | ALSTHOM | IMS | 53 | 0 | 53 | 1KRG132AR | G0811 | C1 | A 01 1L6666E1 1L609 A 01 1L6666E1 1L609 A 02 1L6666D1 1L609 A 03 1L6672B1 1L609 A 04 1L6672A1 1L609 A 05 1L66LLA1 1L609 A 06 1L6669A1 1L609 A 07 1L6669B1 1L609 A 08 1L6669C1 1L609 A 09 1L6669D1 1L609 A 10 1L6669E1 1L605 A 11 1L6669F1 1L605 A 12 1W6650A1 1W605 A 13 1W6650B1 1W605 A 14 1W6650C2 1W604 A 15 1W6650D2 1W604 A 16 1W6652A1 1W604 A 17 1W6652B1 1W604 A 18 1W66R6A1 1W604 A 19 1W55R6A1 1W507 | 1TTB x 1mm2
1 | RCP | 1RCPM0679 | IN | IN | OUT | NO | 3 | 1 | 1TTB (NA) | PVC | PVC | 500V dc | V&T and FDR | 2RO (V&T) and 4RO (FDR) | NO | ALSTHOM | IMS | 56 | 0 | 56 | 1KRG121AR | E0912 | C1 | A 01 1L6665H1 1L609 A 01 1L6665H1 1L609 A 02 1L6665G1 1L609 A 03 1L6665F1 1L609 A 04 1L6665E1 1L609 A 05 1L6665D1 1L609 A 06 1L6672B1 1L609 A 07 1L6667J1 1L609 A 08 1L6667K1 1L609 A 09 1L6669A2 1L609 A 10 1L6669B2 1L609 A 11 1L6669C2 1L609 A 12 1L6669D2 1L609 A 13 1L6669E2 1L605 A 14 1L6669F2 1L605 A 15 1W6650A2 1W605 A 16 1W6650B2 1W605 A 17 1W6650C2 1W604 A 18 1W6650D2 1W604 A 19 1W6652A1 1W604 A 20 1W6652B1 1W604 A 21 1W66R6A1 1W604 | 1TTB x 1mm2
1 | RCP | 1RCPM0680 | IN | IN | OUT | NO | 2 | 1 | 1PTB (NA) | PVC | PVC | 500V dc | V&T and FDR | 2RO (V&T) and 4RO (FDR) | NO | ALSTHOM | IMS | 22 | 0 | 22 | 1KRG133AR | 1RCP407EN | C1 | A 01 1L6665E1 1L609 A 01 1L6665E1 1L609 A 02 1L6665F1 1L609 A 03 1L6665G1 1L609 A 04 1L6665H1 1L609 A 05 1L6665J1 1L609 A 06 1L6664B2 1L609 A 07 1L6664A2 1L609 A 08 1L6657L2 1L607 | 1PTB x 1mm2
1 | RCP | 1RCPM0682 | IN | IN | OUT | NO | 3 | 1 | 1TTB (NA) | PVC | PVC | 500V dc | V&T and FDR | 2RO (V&T) and 4RO (FDR) | NO | ALSTHOM | IMS | 56 | 0 | 56 | 1KRG121AR | E0104 | C1 | A 01 1L6665H1 1L609 A 01 1L6665H1 1L609 A 02 1L6665G1 1L609 A 03 1L6665F1 1L609 A 04 1L6665E1 1L609 A 05 1L6665D1 1L609 A 06 1L6672B1 1L609 A 07 1L6667J1 1L609 A 08 1L6667K1 1L609 A 09 1L6669A2 1L609 A 10 1L6669B2 1L609 A 11 1L6669C2 1L609 A 12 1L6669D2 1L609 A 13 1L6669E2 1L605 A 14 1L6669F2 1L605 A 15 1W6650A2 1W605 A 16 1W6650B2 1W605 A 17 1W6650C2 1W604 A 18 1W6650D2 1W604 A 19 1W6652A1 1W604 A 20 1W6652B1 1W604 A 21 1W66R6A1 1W604 | 1TTB x 1mm2
1 | RCP | 1RCPM0684 | IN | IN | OUT | NO | 3 | 1 | 1TTB (NA) | PVC | PVC | 500V dc | V&T and FDR | 2RO (V&T) and 4RO (FDR) | NO | ALSTHOM | IMS | 56 | 0 | 56 | 1KRG121AR | E0508 | C1 | A 01 1L6665H1 1L609 A 01 1L6665H1 1L609 A 02 1L6665G1 1L609 A 03 1L6665F1 1L609 A 04 1L6665E1 1L609 A 05 1L6665D1 1L609 A 06 1L6672B1 1L609 A 07 1L6667J1 1L609 A 08 1L6667K1 1L609 A 09 1L6669A2 1L609 A 10 1L6669B2 1L609 A 11 1L6669C2 1L609 A 12 1L6669D2 1L609 A 13 1L6669E2 1L605 A 14 1L6669F2 1L605 A 15 1W6650A2 1W605 A 16 1W6650B2 1W605 A 17 1W6650C2 1W604 A 18 1W6650D2 1W604 A 19 1W6652A1 1W604 A 20 1W6652B1 1W604 A 21 1W66R6A1 1W604 | 1TTB x 1mm2
1 | RCP | 1RCPM0687 | IN | IN | OUT | NO | 2 | 1 | 1PTB (NA) | PVC | PVC | 500V dc | V&T and FDR | 2RO (V&T) and 4RO (FDR) | NO | ALSTHOM | IMS | 13 | 0 | 13 | 1KRG133AR | 1RCP403EN | C1 | A 01 1L6665D1 1L609 A 01 1L6665D1 1L609 A 02 1L6672B1 1L609 A 03 1L6667H1 1L609 A 04 1L6667G1 1L609 A 05 1L6667F1 1L609 A 06 1L6667E1 1L609 | 1PTB x 1mm2
1 | RCP | 1RCPM0688 | IN | IN | OUT | NO | 2 | 1 | 1PTB (NA) | PVC | PVC | 500V dc | V&T and FDR | 2RO (V&T) and 4RO (FDR) | NO | ALSTHOM | IMS | 13 | 0 | 13 | 1KRG133AR | 1RCP403EN | C1 | A 01 1L6665D1 1L609 A 01 1L6665D1 1L609 A 02 1L6672B1 1L609 A 03 1L6667H1 1L609 A 04 1L6667G1 1L609 A 05 1L6667F1 1L609 A 06 1L6667E1 1L609 | 1PTB x 1mm2
1 | RCP | 1RCPM0689 | IN | IN | OUT | NO | 2 | 1 | 1PTB (NA) | PVC | PVC | 500V dc | V&T and FDR | 2RO (V&T) and 4RO (FDR) | NO | ALSTHOM | IMS | 13 | 0 | 13 | 1KRG133AR | 1RCP403EN | C1 | A 01 1L6665D1 1L609 A 01 1L6665D1 1L609 A 02 1L6672B1 1L609 A 03 1L6667H1 1L609 A 04 1L6667G1 1L609 A 05 1L6667F1 1L609 A 06 1L6667E1 1L609 | 1PTB x 1mm2
1 | RCP | 1RCPM0690 | IN | IN | OUT | NO | 2 | 1 | 1PTB (NA) | PVC | PVC | 500V dc | V&T and FDR | 2RO (V&T) and 4RO (FDR) | NO | ALSTHOM | IMS | 13 | 0 | 13 | 1KRG133AR | 1RCP403EN | C1 | A 01 1L6665D1 1L609 A 01 1L6665D1 1L609 A 02 1L6672B1 1L609 A 03 1L6667H1 1L609 A 04 1L6667G1 1L609 A 05 1L6667F1 1L609 A 06 1L6667E1 1L609 | 1PTB x 1mm2
1 | RCP | 1RCPM0691 | IN | IN | OUT | NO | 2 | 1 | 1PTB (NA) | PVC | PVC | 500V dc | V&T and FDR | 2RO (V&T) and 4RO (FDR) | NO | ALSTHOM | IMS | 16 | 0 | 16 | 1KRG124AR | 1RCP403EN | C1 | A 01 1L6665F1 1L609 A 01 1L6665F1 1L609 A 02 1L6665E1 1L609 A 03 1L6665D1 1L609 A 04 1L6672B1 1L609 A 05 1L6667H1 1L609 A 06 1L6667G1 1L609 A 07 1L6667F1 1L609 A 08 1L6667E1 1L609 | 1PTB x 1mm2
1 | RCP | 1RCPM0692 | IN | IN | OUT | NO | 2 | 1 | 1PTB (NA) | PVC | PVC | 500V dc | V&T and FDR | 2RO (V&T) and 4RO (FDR) | NO | ALSTHOM | IMS | 16 | 0 | 16 | 1KRG124AR | 1RCP403EN | C1 | A 01 1L6665F1 1L609 A 01 1L6665F1 1L609 A 02 1L6665E1 1L609 A 03 1L6665D1 1L609 A 04 1L6672B1 1L609 A 05 1L6667H1 1L609 A 06 1L6667G1 1L609 A 07 1L6667F1 1L609 A 08 1L6667E1 1L609 | 1PTB x 1mm2
1 | RCP | 1RCPM0693 | IN | IN | OUT | NO | 2 | 1 | 1PTB (NA) | PVC | PVC | 500V dc | V&T and FDR | 2RO (V&T) and 4RO (FDR) | NO | ALSTHOM | IMS | 16 | 0 | 16 | 1KRG124AR | 1RCP403EN | C1 | A 01 1L6665F1 1L609 A 01 1L6665F1 1L609 A 02 1L6665E1 1L609 A 03 1L6665D1 1L609 A 04 1L6672B1 1L609 A 05 1L6667H1 1L609 A 06 1L6667G1 1L609 A 07 1L6667F1 1L609 A 08 1L6667E1 1L609 | 1PTB x 1mm2
1 | RCP | 1RCPM0694 | IN | IN | OUT | NO | 2 | 1 | 1PTB (NA) | PVC | PVC | 500V dc | V&T and FDR | 2RO (V&T) and 4RO (FDR) | NO | ALSTHOM | IMS | 16 | 0 | 16 | 1KRG124AR | 1RCP403EN | C1 | A 01 1L6665F1 1L609 A 01 1L6665F1 1L609 A 02 1L6665E1 1L609 A 03 1L6665D1 1L609 A 04 1L6672B1 1L609 A 05 1L6667H1 1L609 A 06 1L6667G1 1L609 A 07 1L6667F1 1L609 A 08 1L6667E1 1L609 | 1PTB x 1mm2
1 | RCP | 1RCPM0695 | IN | IN | OUT | NO | 2 | 1 | 1PTB (NA) | PVC | PVC | 500V dc | V&T and FDR | 2RO (V&T) and 4RO (FDR) | NO | ALSTHOM | IMS | 14 | 0 | 14 | 1KRG113AR | 1RCP403EN | C1 | A 01 1L6666J2 1L609 A 01 1L6666J2 1L609 A 02 1L6664D2 1L609 A 03 1L6667A1 1L609 A 04 1L6667B1 1L609 A 05 1L6667C1 1L609 A 06 1L6667D1 1L609 A 07 1L6667E1 1L609 | 1PTB x 1mm2
1 | RCP | 1RCPM0696 | IN | IN | OUT | NO | 2 | 1 | 1PTB (NA) | PVC | PVC | 500V dc | V&T and FDR | 2RO (V&T) and 4RO (FDR) | NO | ALSTHOM | IMS | 14 | 0 | 14 | 1KRG113AR | 1RCP403EN | C1 | A 01 1L6666J2 1L609 A 01 1L6666J2 1L609 A 02 1L6664D2 1L609 A 03 1L6667A1 1L609 A 04 1L6667B1 1L609 A 05 1L6667C1 1L609 A 06 1L6667D1 1L609 A 07 1L6667E1 1L609 | 1PTB x 1mm2
1 | RCP | 1RCPM0697 | IN | IN | OUT | NO | 2 | 1 | 1PTB (NA) | PVC | PVC | 500V dc | V&T and FDR | 2RO (V&T) and 4RO (FDR) | NO | ALSTHOM | IMS | 14 | 0 | 14 | 1KRG113AR | 1RCP403EN | C1 | A 01 1L6666J2 1L609 A 01 1L6666J2 1L609 A 02 1L6664D2 1L609 A 03 1L6667A1 1L609 A 04 1L6667B1 1L609 A 05 1L6667C1 1L609 A 06 1L6667D1 1L609 A 07 1L6667E1 1L609 | 1PTB x 1mm2
1 | RCP | 1RCPM0698 | IN | IN | OUT | NO | 2 | 1 | 1PTB (NA) | PVC | PVC | 500V dc | V&T and FDR | 2RO (V&T) and 4RO (FDR) | NO | ALSTHOM | IMS | 14 | 0 | 14 | 1KRG113AR | 1RCP403EN | C1 | A 01 1L6666J2 1L609 A 01 1L6666J2 1L609 A 02 1L6664D2 1L609 A 03 1L6667A1 1L609 A 04 1L6667B1 1L609 A 05 1L6667C1 1L609 A 06 1L6667D1 1L609 A 07 1L6667E1 1L609 | 1PTB x 1mm2
1 | RCP | 1RCPM0699 | IN | IN | OUT | NO | 2 | 1 | 1PTB (A) | PVC | PVC | 500V dc | V&T and FDR | 2RO (V&T) and 4RO (FDR) | YES | ALSTHOM | IMS | 42 | 0 | 42 | B0103 | 1RCP025MD | R1 TO R6 | 1 01 1R555AA1 1R510 1 01 1R555AA1 1R510 1 02 1R5513A1 1R510 1 03 1R556AA1 1R510 1 04 1R5512A1 1R510 1 05 1R5505F1 1R510 | 1PTB x 1mm2
1 | RCP | 1RCPM0900 | IN | IN | OUT | NO | 1 | 75 | Coaxial | PVC | PVC | 500V dc | V&T and FDR | 2RO (V&T) and 4RO (FDR) | NO | NIA (MODIFICATION) | IMS |  | 85 |  | 1RCP001MF | PN1L528 | C1 |  | 75mm x CO-AXIAL | [5 empty] | duplicate cable number
1 | RCP | 1RCPM0901 | IN | IN | OUT | NO | 1 | 75 | Coaxial | PVC | PVC | 500V dc | V&T and FDR | 2RO (V&T) and 4RO (FDR) | NO | NIA (MODIFICATION) | IMS |  | 75 |  | 1RCP002MF | PN1L528 | C1 |  | 75mm x CO-AXIAL | [5 empty] | duplicate cable number
1 | RCP | 1RCPM0902 | IN | IN | OUT | NO | 1 | 75 | Coaxial | PVC | PVC | 500V dc | V&T and FDR | 2RO (V&T) and 4RO (FDR) | NO | NIA (MODIFICATION) | IMS |  | 45 |  | PN1L528 | 1RCP013CR | R1 TO R6 |  | 75mm x CO-AXIAL | [5 empty] | duplicate cable number
1 | RCP | 1RCPM0903 | IN | IN | OUT | NO | 1 | 75 | Coaxial | PVC | PVC | 500V dc | V&T and FDR | 2RO (V&T) and 4RO (FDR) | NO | NIA (MODIFICATION) | IMS |  | 45 |  | PN1L528 | 1RCP013CR | R1 TO R6 |  | 75mm x CO-AXIAL | [5 empty] | duplicate cable number
1 | RCP | 1RCPM0904 | IN | IN | OUT | NO | 4 | 0.8 | 2PTB BICA (A) | PVC | XLPE | 500V dc | V&T and FDR | 2RO (V&T) and 4RO (FDR) | NO | NIA (MODIFICATION) | IMS |  | 55 | 55 | 1RCP007CR | PNL527 | R1 TO R6 | IND 1R5 5071JHGFE 5011F 53A1A IND | 2PTB x 0,8mm2 BICA | [5 empty] | duplicate cable number
1 | RCP | 1RCPM0905 | IN | IN | OUT | NO | 4 | 0.8 | 2PTB BICA (A) | PVC | XLPE | 500V dc | V&T and FDR | 2RO (V&T) and 4RO (FDR) | NO | NIA (MODIFICATION) | IMS |  | 55 | 55 | 1RCP007CR | PNL527 | R1 TO R6 | AS 1RCP M904 | 2PTB x 0,8mm2 BICA | [5 empty] | duplicate cable number
1 | RCP | 1RCPM0906 | IN | IN | OUT | NO | 2 | 1 | 1PTB (NA) | PVC | XLPE | 500V dc | V&T and FDR | 2RO (V&T) and 4RO (FDR) | NO | NIA (MODIFICATION) | IMS |  |  | 55 | 1RCP007CR | PNL528 | R1 TO R6 | AS 1RCP M904 | 1PTB x 1mm2 | [5 empty] | duplicate cable number
1 | RCP | 1RCPM0907 | IN | IN | OUT | NO | 4 | 0.8 | 2PTB BICA (A) | PVC | XLPE | 500V dc | V&T and FDR | 2RO (V&T) and 4RO (FDR) | NO | NIA (MODIFICATION) | IMS |  |  | 32 | 1RCP008CR | PNL528 | R1 TO R6 | IND 1R5 5011EF 53A1A IND | 2PTB x 0,8mm2 BICA | [5 empty] | duplicate cable number
1 | RCP | 1RCPM0908 | IN | IN | OUT | NO | 2 | 1 | 1PTB (NA) | PVC | XLPE | 500V dc | V&T and FDR | 2RO (V&T) and 4RO (FDR) | NO | NIA (MODIFICATION) | IMS |  |  | 32 | 1RCP008CR | PNL528 | R1 TO R6 | AS 1RCP M907 | 1PTB x 1mm2 | [5 empty] | duplicate cable number
1 | RCP | 1RCPM0909 | IN | IN | OUT | NO | 2 | 1 | 1PTB (NA) | PVC | XLPE | 500V dc | V&T and FDR | 2RO (V&T) and 4RO (FDR) | NO | NIA (MODIFICATION) | IMS |  |  | 32 | 1RCP008CR | PNL528 | R1 TO R6 | AS 1RCP M907 | 1PTB x 1mm2 | [5 empty] | duplicate cable number
1 | RCP | 1RCPM0910 | IN | IN | OUT | NO | 4 | 0.8 | 2PTB BICA (A) | PVC | XLPE | 500V dc | V&T and FDR | 2RO (V&T) and 4RO (FDR) | NO | NIA (MODIFICATION) | IMS |  |  | 90 | 1RCP009CR | PNL527 | R1 TO R6 | IND 1R5 5071LKJHGFE 5011F 53A1A IND | 2PTB x 0,8mm2 BICA | [5 empty] | duplicate cable number
1 | RCP | 1RCPM0911 | IN | IN | OUT | NO | 4 | 0.8 | 2PTB BICA (A) | PVC | XLPE | 500V dc | V&T and FDR | 2RO (V&T) and 4RO (FDR) | NO | NIA (MODIFICATION) | IMS |  |  | 90 | 1RCP009CR | PNL527 | R1 TO R6 | AS 1RCP M910 | 2PTB x 0,8mm2 BICA | [5 empty] | duplicate cable number
1 | RCP | 1RCPM0912 | IN | IN | OUT | NO | 2 | 1 | 1PTB (NA) | PVC | XLPE | 500V dc | V&T and FDR | 2RO (V&T) and 4RO (FDR) | NO | ABERDARE/AFRIICAN CABLES | IMS |  |  | 90 | 1RCP009CR | PNL528 | R1 TO R6 | AS 1RCP M911 | 1PTB x 1mm2 | [5 empty] | duplicate cable number
1 | RCP | 1RCPM0913 | IN | IN | OUT | NO | 3 | 1 | 1TTB (A) | PVC | XLPE | 500V dc | V&T and FDR | 2RO (V&T) and 4RO (FDR) | NO | ABERDARE/AFRIICAN CABLES | IMS |  |  | 24 | 1RCP010CR | 1RCP007CR | R1 TO R6 | IND 1R5 5071J IND | 1TTB x 1mm2 | [5 empty] | duplicate cable number
1 | RCP | 1RCPM0914 | IN | IN | OUT | NO | 3 | 1 | 1TTB (A) | PVC | XLPE | 500V dc | V&T and FDR | 2RO (V&T) and 4RO (FDR) | NO | ABERDARE/AFRIICAN CABLES | IMS |  |  | 24 | 1RCP010CR | 1RCP007CR | R1 TO R6 | AS 1RCP M913 | 1TTB x 1mm2 | [5 empty] | duplicate cable number
1 | RCP | 1RCPM0915 | IN | IN | OUT | NO | 3 | 1 | 1TTB (A) | PVC | XLPE | 500V dc | V&T and FDR | 2RO (V&T) and 4RO (FDR) | NO | ABERDARE/AFRIICAN CABLES | IMS |  |  | 24 | 1RCP010CR | 1RCP007CR | R1 TO R6 | AS 1RCP M913 | 1TTB x 1mm2 | [5 empty] | duplicate cable number
1 | RCP | 1RCPM0916 | IN | IN | OUT | NO | 3 | 1 | 1TTB (A) | PVC | XLPE | 500V dc | V&T and FDR | 2RO (V&T) and 4RO (FDR) | NO | ABERDARE/AFRIICAN CABLES | IMS |  |  | 24 | 1RCP010CR | 1RCP007CR | R1 TO R6 | AS 1RCP M913 | 1TTB x 1mm2 | [5 empty] | duplicate cable number
1 | RCP | 1RCPM0917 | IN | IN | OUT | NO | 3 | 1 | 1TTB (A) | PVC | XLPE | 500V dc | V&T and FDR | 2RO (V&T) and 4RO (FDR) | NO | NIA (MODIFICATION) | IMS |  |  | 24 | 1RCP010CR | 1RCP007CR | R1 TO R6 | AS 1RCP M913 | 1TTB x 1mm2 | [5 empty] | duplicate cable number
1 | RCP | 1RCPM0918 | IN | IN | OUT | NO | 3 | 1 | 1TTB (A) | PVC | XLPE | 500V dc | V&T and FDR | 2RO (V&T) and 4RO (FDR) | NO | NIA (MODIFICATION) | IMS |  |  | 26 | 1RCP011CR | 1RCP008CR | R1 TO R6 | IND 1R5 5011E IND | 1TTB x 1mm2 | [5 empty] | duplicate cable number
1 | RCP | 1RCPM0919 | IN | IN | OUT | NO | 3 | 1 | 1TTB (A) | PVC | XLPE | 500V dc | V&T and FDR | 2RO (V&T) and 4RO (FDR) | NO | NIA (MODIFICATION) | IMS |  |  | 26 | 1RCP011CR | 1RCP008CR | R1 TO R6 | AS 1RCP M918 | 1TTB x 1mm2 | [5 empty] | duplicate cable number
1 | RCP | 1RCPM0920 | IN | IN | OUT | NO | 3 | 1 | 1TTB (A) | PVC | XLPE | 500V dc | V&T and FDR | 2RO (V&T) and 4RO (FDR) | NO | NIA (MODIFICATION) | IMS |  |  | 26 | 1RCP011CR | 1RCP008CR | R1 TO R6 | AS 1RCP M918 | 1TTB x 1mm2 | [5 empty] | duplicate cable number
1 | RCP | 1RCPM0921 | IN | IN | OUT | NO | 3 | 1 | 1TTB (A) | PVC | XLPE | 500V dc | V&T and FDR | 2RO (V&T) and 4RO (FDR) | NO | NIA (MODIFICATION) | IMS |  |  | 26 | 1RCP011CR | 1RCP008CR | R1 TO R6 | AS 1RCP M918 | 1TTB x 1mm2 | [5 empty] | duplicate cable number
1 | RCP | 1RCPM0922 | IN | IN | OUT | NO | 3 | 1 | 1TTB (A) | PVC | XLPE | 500V dc | V&T and FDR | 2RO (V&T) and 4RO (FDR) | NO | NIA (MODIFICATION) | IMS |  |  | 26 | 1RCP011CR | 1RCP008CR | R1 TO R6 | AS 1RCP M918 | 1TTB x 1mm2 | [5 empty] | duplicate cable number
1 | RCP | 1RCPM0923 | IN | IN | OUT | NO | 3 | 1 | 1TTB (A) | PVC | XLPE | 500V dc | V&T and FDR | 2RO (V&T) and 4RO (FDR) | NO | NIA (MODIFICATION) | IMS |  |  | 30 | 1RCP012CR | 1RCP009CR | R1 TO R6 | IND 1R5 5071L IND | 1TTB x 1mm2 | [5 empty] | duplicate cable number
1 | RCP | 1RCPM0924 | IN | IN | OUT | NO | 3 | 1 | 1TTB (A) | PVC | XLPE | 500V dc | V&T and FDR | 2RO (V&T) and 4RO (FDR) | NO | NIA (MODIFICATION) | IMS |  |  | 30 | 1RCP012CR | 1RCP009CR | R1 TO R6 | AS 1RCP M923 | 1TTB x 1mm2 | [5 empty] | duplicate cable number
1 | RCP | 1RCPM0925 | IN | IN | OUT | NO | 3 | 1 | 1TTB (A) | PVC | XLPE | 500V dc | V&T and FDR | 2RO (V&T) and 4RO (FDR) | NO | NIA (MODIFICATION) | IMS |  |  | 30 | 1RCP012CR | 1RCP009CR | R1 TO R6 | AS 1RCP M923 | 1TTB x 1mm2 | [5 empty] | duplicate cable number
1 | RCP | 1RCPM0926 | IN | IN | OUT | NO | 3 | 1 | 1TTB (A) | PVC | XLPE | 500V dc | V&T and FDR | 2RO (V&T) and 4RO (FDR) | NO | NIA (MODIFICATION) | IMS |  |  | 30 | 1RCP012CR | 1RCP009CR | R1 TO R6 | AS 1RCP M923 | 1TTB x 1mm2 | [5 empty] | duplicate cable number
1 | RCP | 1RCPM0927 | IN | IN | OUT | NO | 3 | 1 | 1TTB (A) | PVC | XLPE | 500V dc | V&T and FDR | 2RO (V&T) and 4RO (FDR) | NO | NIA (MODIFICATION) | IMS |  |  | 30 | 1RCP012CR | 1RCP009CR | R1 TO R6 | AS 1RCP M923 | 1TTB x 1mm2 | [5 empty] | duplicate cable number
1 | RCP | 1RCPM0928 | IN | IN | OUT | NO | 16 | 0.8 | A | PVC | XLPE | 500V dc | V&T and FDR | 2RO (V&T) and 4RO (FDR) | NO | NIA (MODIFICATION) | IMS |  |  | 108 | PNL527 | 1RCP006CR | R1 TO R6 | IND 1W5 5R01A 1W6 6R01A 6571A 6561C 6551A 1L6 6811DCB 6771CBA 6551PRST 6JB8A 1L5 5JB8A IND | 8PTB x 0,8mm2 BICA | [5 empty] | duplicate cable number
1 | RCP | 1RCPM0929 | IN | IN | OUT | NO | 16 | 0.8 | A | PVC | XLPE | 500V dc | V&T and FDR | 2RO (V&T) and 4RO (FDR) | NO | NIA (MODIFICATION) | IMS |  |  | 108 | PNL528 | 1RCP006CR | R1 TO R6 | IND 1W5 5R02A 1W6 6R02A 6571A 6561C 6551A 1L6 6811DCB 6771CBA 6551PRST 6JB8A 1L5 5JB8A IND | 8PTB x 0,8mm2 BICA | [5 empty] | duplicate cable number
1 | RCP | 1RCPM0930 | IN | IN | OUT | NO | 2 | 1 | 1PTB (NA) | PVC | XLPE | 500V dc | V&T and FDR | 2RO (V&T) and 4RO (FDR) | NO | NIA (MODIFICATION) | IMS |  |  | 32 | 1RCP008CR | PNL528 | R1 TO R6 | IND 1R5 5011EF 53A1A IND | 1PTB x 1mm2 | [5 empty] | duplicate cable number
1 | RCP | 1RCPM0931 | IN | IN | OUT | NO | 2 | 1 | 2PTB (NA) | PVC | XLPE | 500V dc | V&T and FDR | 2RO (V&T) and 4RO (FDR) | NO | NIA (MODIFICATION) | IMS |  |  |  | 1RCP013CR | P10 | R1 TO R6 |  | 2PTB x 1mm2 | [5 empty] | not in pericles
1 | RCP | 1RCPM0932 | IN | IN | OUT | NO | 2 | 1 | 2PTB (NA) | PVC | XLPE | 500V dc | V&T and FDR | 2RO (V&T) and 4RO (FDR) | NO | NIA (MODIFICATION) | IMS |  |  |  | 1RCP013CR | 1RPN011CR | R1 TO R6 |  | 2PTB x 1mm2 | [5 empty] | not in pericles
1 | RCP | 1RCPM0944 | IN | IN | OUT | NO | 2 | 1 | 1PTB (NA) | PVC | XLPE | 500V dc | V&T and FDR | 2RO (V&T) and 4RO (FDR) | NO | ABERDARE/AFRIICAN CABLES | IMS |  |  | 60 | 1PNL517 | 1KRG143AR | R1 TO R6 | 1L609, IND, 1L6 6662J, H, F, E, D, C, B, A, 1L6 6591E, F, 1L6 6692B, C, D, 1L605, 1L6 6692E, F, 1W605, 1W6 6502A, B, C, D, 1W604, 1W6 6521A, B, 1W6 6R61A, 1W507, 1W5 5R61A, IND | 1PTB x 1mm2 | [5 empty] | duplicate cable number
1 | RCP | 1RCPM0945 | IN | IN | OUT | NO | 2 | 1 | 1PTB (NA) | PVC | XLPE | 500V dc | V&T and FDR | 2RO (V&T) and 4RO (FDR) | NO | ABERDARE/AFRIICAN CABLES | IMS |  |  | 60 | 1PNL517 | 1KRG143AR | R1 TO R6 | 1L609, IND, 1L6 6662J, H, G, F, E, D, C, B, A, 1L6 6591E, F, 1L6 6692B, 1L605, 1L6 6692E, F, 1W605, 1W6 6502A, B, C, D, 1W604, 1W6 6521A, B, 1W6 6R61A, 1W507, 1W5 5R61A, IND | 1PTB x 1mm2 | [5 empty] | duplicate cable number
1 | RCP | 1RCPM0946 | IN | IN | OUT | NO | 2 | 1 | 1PTB (NA) | PVC | XLPE | 500V dc | V&T and FDR | 2RO (V&T) and 4RO (FDR) | NO | ABERDARE/AFRIICAN CABLES | IMS |  |  | 20 | 1KRG143AR | UNIT1CTRLRMT12 | C1 | 1L609, IND, 1L6 661B-A, 6701B-A, 6671L-E, IND | 1PTB x 1mm2 | [5 empty] | duplicate cable number
1 | RCP | 1RCPM0947 | IN | IN | OUT | NO | 2 | 1 | 1PTB (NA) | PVC | XLPE | 500V dc | V&T and FDR | 2RO (V&T) and 4RO (FDR) | NO | ABERDARE/AFRIICAN CABLES | IMS |  |  | 25 | 1KRG143AR | UNIT1CTRL | C1 | 1L609, IND, 6661B-A, 6701B-A, 6671L-E, IND | 1PTB x 1mm2 | [5 empty] | duplicate cable number
1 | RCP | 1RCPM0948 | IN | IN | OUT | NO | 2 | 1 | 1PTB (NA) | PVC | XLPE | 500V dc | V&T and FDR | 2RO (V&T) and 4RO (FDR) | NO | ABERDARE/AFRIICAN CABLES | IMS |  |  | 25 | 1KRG143AR | UNIT1CTRL | C1 | 1L609, IND, 1L6 6651A, B, C, 1L6 6721B, 1L6 6672H, G, F, E, IND | 1PTB x 1mm2 | [5 empty] | duplicate cable number
1 | RCP | 1RCPM0949 | IN | IN | OUT | NO | 8 | 1 | 8PTB (NA) | PVC | XLPE | 500V dc | V&T and FDR | 2RO (V&T) and 4RO (FDR) | NO | ABERDARE/AFRIICAN CABLES | IMS |  |  | 25 | 1KRG143AR | UNIT1CTRL | C1 | 1L609, IND, 1L6 6651A, B, C, 1L6 6721B, 1L6 6672H, G, F, E, IND | 8PTB x 1mm2 | [5 empty] | duplicate cable number
1 | RCP | 1RCPM0950 | IN | IN | OUT | NO | 2 | 1 | 1PTB (NA) | PVC | XLPE | 500V dc | V&T and FDR | 2RO (V&T) and 4RO (FDR) | NO | ABERDARE/AFRIICAN CABLES | IMS |  |  | 25 | 1KRG113AR | UNIT1CTRL | C1 | 1L609, IND, 1L6 6662J, 1L6 6642D, 1L6 6671B, C, D, IND | 1PTB x 1mm2 | [5 empty] | duplicate cable number
1 | RCP | 1RCPM0951 | IN | IN | OUT | NO | 2 | 1 | 1PTB (NA) | PVC | XLPE | 500V dc | V&T and FDR | 2RO (V&T) and 4RO (FDR) | NO | ABERDARE/AFRIICAN CABLES | IMS |  |  | 25 | 1KRG113AR | UNIT1CTRL | C1 | 1L609, IND, 1L6 6662J, 1L6 6642D, 1L6 6671B, C, D, IND | 1PTB x 1mm2 | [5 empty] | duplicate cable number
1 | RCP | 1RCPM0952 | IN | IN | OUT | NO | 2 | 1 | 1PTB (NA) | PVC | XLPE | 500V dc | V&T and FDR | 2RO (V&T) and 4RO (FDR) | NO | ABERDARE/AFRIICAN CABLES | IMS |  |  | 19 | 1RCP013CR | 1KRG143AR | C1 | IND (SITE RUN) | 1PTB x 1mm2 | [5 empty] | duplicate cable number
1 | RCP | 1RCPM0953 | IN | IN | OUT | NO | 2 | 1 | 1PTB (NA) | PVC | XLPE | 500V dc | V&T and FDR | 2RO (V&T) and 4RO (FDR) | NO | ABERDARE/AFRIICAN CABLES | IMS |  |  | 20 | 1RCP013CR | 1KRG143AR | C1 | IND (SITE RUN) | 1PTB x 1mm2 | [5 empty] | duplicate cable number
1 | RCP | 1RCPM0974 | IN | IN | OUT | NO | 2 | 1 | 1PTB (A) | PVC | XLPE | 500V dc | V&T and FDR | 2RO (V&T) and 4RO (FDR) | NO | ABERDARE/AFRIICAN CABLES | IMS |  |  | 60 | 1RCP600MN | 1PNL517 | C1 | IND, 1R 50Z1A, 1R 5101A-A, 5071H-H, IND | 1PTB x 1mm2 | [5 empty] | duplicate cable number
1 | RCP | 1RCPM0975 | IN | IN | OUT | NO | 2 | 1 | 1PTB (A) | PVC | XLPE | 500V dc | V&T and FDR | 2RO (V&T) and 4RO (FDR) | NO | ABERDARE/AFRIICAN CABLES | IMS |  |  | 60 | 1RCP602MN | 1PNL517 | C1 | IND,1R 50Z1A,1R 5101A-A,5071H-H,IND | 1PTB x 1mm2 | [5 empty] | duplicate cable number
1 | RCP | 1RCPM0981 | IN | IN | OUT | YES | 3 | 1 | 1TTB (NA) | PVC | XLPE | 500V dc | V&T and FDR | 2RO (V&T) and 4RO (FDR) | YES | ABERDARE/AFRIICAN CABLES | IMS |  |  | 40 | 1RCP152MM | 1L515 | C1 | 1R550ZA1, 1R5510A1, 1R5507F1, 1R5507E1, 1R5507D1, 1R5507D1 | 1TTB x 1mm2 | [5 empty] | duplicate cable number
1 | RCP | 1RCPM0982 | IN | IN | OUT | YES | 3 | 1 | 1TTB (NA) | PVC | XLPE | 500V dc | V&T and FDR | 2RO (V&T) and 4RO (FDR) | YES | ABERDARE/AFRIICAN CABLES | IMS |  |  | 40 | 1RCP252MM | 1L529 | C1 | 1R550ZA1, 1R5510A1, 1R5507F1, 1R5507E1, 1R5507D1, 1R5507D1 | 1TTB x 1mm2 | [5 empty] | duplicate cable number
1 | RCP | 1RCPM0983 | IN | IN | OUT | NO | 3 | 1 | 1TTB (NA) | PVC | XLPE | 500V dc | V&T and FDR | 2RO (V&T) and 4RO (FDR) | YES | ABERDARE/AFRIICAN CABLES | IMS |  |  | 20 | 1515C | 1KRG034AR | C1 | 1W6693A1,1W6693A1 | 1TTB x 1mm2 | [5 empty] | duplicate cable number
1 | RCP | 1RCPM0984 | IN | IN | OUT | NO | 3 | 1 | 1TTB (NA) | PVC | XLPE | 500V dc | V&T and FDR | 2RO (V&T) and 4RO (FDR) | NO | ABERDARE/AFRIICAN CABLES | IMS |  |  | 20 | 1529C | 1KRG024AR | C1 | 1W6690A2, 1W6690A2, 1W5590A2, 1W5590A2, 1W5590A2 | 1TTB x 1mm2 | [5 empty] | duplicate cable number
1 | RCP | 1RCPM0985 | IN | IN | OUT | YES | 3 | 1 | 1TTB (NA) | PVC | XLPE | 500V dc | V&T and FDR | 2RO (V&T) and 4RO (FDR) | YES | ABERDARE/AFRIICAN CABLES | IMS |  |  | 40 | 1RCP153MM | 1L515 | C1 | 1R550ZA1, 1R5510A1, 1R5507F1, 1R5507E1, 1R5507D1, 1R5507D1 | 1TTB x 1mm2 | [5 empty] | duplicate cable number
1 | RCP | 1RCPM0987 | IN | IN | OUT | NO | 3 | 1 | 1TTB (NA) | PVC | XLPE | 500V dc | V&T and FDR | 2RO (V&T) and 4RO (FDR) | NO | ABERDARE/AFRIICAN CABLES | IMS |  |  | 20 | 1515C | 1KRG034AR | C1 | 1W6693A1 - A1 | 1TTB x 1mm2 | [5 empty] | duplicate cable number
1 | RCP | 1RCPM0990 | IN | IN | OUT | NO | 2 | 1 | 1PTB (A) | PVC | XLPE | 500V dc | V&T and FDR | 2RO (V&T) and 4RO (FDR) | NO | NIA (MODIFICATION) | IMS |  |  |  | 1PEN515 | 1KRG031AR | C1 |  | 1PTB x 1mm2 | [5 empty] | not in pericles
1 | RCP | 1RCPM0991 | IN | IN | OUT | NO | 2 | 1 | 1PTB (NA) | PVC | XLPE | 500V dc | V&T and FDR | 2RO (V&T) and 4RO (FDR) | NO | NIA (MODIFICATION) | IMS |  |  | 55 | 1KRG031AR | 1KRG133AR | C1 | IND, 1W6551A, 1L6692E, 1L6691D, IND, 1L6612H-G, IND | 1PTB x 1mm2 | [5 empty] | duplicate cable number
1 | RCP | 1RCPM0992 | IN | IN | OUT | NO | 1 | NIA | Coaxial (NA) | PVC | PVC | 500V dc | V&T and FDR | 2RO (V&T) and 4RO (FDR) | NO | NIA (MODIFICATION) | IMS |  |  | 60 | 1PEN532 | 1RCP013CR | R1 TO R6 | IND, 1W6R71A, 6571A, 6561C, 6551A, 1L6691L, IND, 6691E-D, IND | CO-AXIAL | [5 empty] | duplicate cable number
1 | RCP | 1RCPM0993 | IN | IN | OUT | NO | 1 | NIA | Coaxial (NA) | PVC | PVC | 500V dc | V&T and FDR | 2RO (V&T) and 4RO (FDR) | NO | NIA (MODIFICATION) | IMS |  |  |  | 1RCP703MN | 1PEN532 | R1 TO R6 |  | CO-AXIAL | [5 empty] | not in pericles
1 | RCP | 1RCPM0994 | IN | IN | OUT | NO | 2 | 1 | 1PTB (NA) | PVC | XLPE | 500V dc | V&T and FDR | 2RO (V&T) and 4RO (FDR) | NO | NIA (MODIFICATION) | IMS |  |  | 25 | 1RCP013CR | 1KRG133AR | C1 | IND, 6651F, IND | 1PTB x 1mm2 | [5 empty] | duplicate cable number
1 | RCP | 1RCPM0995 | IN | IN | OUT | NO | 2 | 1 | 1PTB (A) | PVC | XLPE | 500V dc | V&T and FDR | 2RO (V&T) and 4RO (FDR) | NO | NIA (MODIFICATION) | IMS |  |  |  | 1PEN529 | 1KRG024AR | C1 |  | 1PTB x 1mm2 | [5 empty] | not in pericles
1 | RCP | 1RCPM0996 | IN | IN | OUT | NO | 1 | NIA | Coaxial (NA) | PVC | PVC | 500V dc | V&T and FDR | 2RO (V&T) and 4RO (FDR) | NO | NIA (MODIFICATION) | IMS |  |  |  | 1PEN528 | 1RCP018CR | 3 |  | CO-AXIAL | [5 empty] | not in pericles
1 | RCP | 1RCPM0997 | IN | IN | OUT | NO | 1 | NIA | Coaxial (NA) | PVC | PVC | 500V dc | V&T and FDR | 2RO (V&T) and 4RO (FDR) | NO | NIA (MODIFICATION) | IMS |  |  |  | 1RCP704MN | 1PEN528 | C1 |  | CO-AXIAL | [5 empty] | not in pericles
1 | RCP | 1RCPM0998 | IN | IN | OUT | NO | 2 | 1 | 1PTB (NA) | PVC | XLPE | 500V dc | V&T and FDR | 2RO (V&T) and 4RO (FDR) | NO | NIA (MODIFICATION) | IMS |  |  | 33 | 1RCP018CR | 1KRG144AR | C1 | IND, 1L6612H, 6691D-C, IND, 6801A, IND | 1PTB x 1mm2 | [5 empty] | duplicate cable number
1 | RCP | 1RCPM0999 | IN | IN | OUT | NO | 2 | 1 | 1PTB (NA) | PVC | XLPE | 500V dc | V&T and FDR | 2RO (V&T) and 4RO (FDR) | NO | NIA (MODIFICATION) | IMS |  |  |  | 1KRG131AR | 1KRG133AR | C1 |  | 1PTB x 1mm2 | [5 empty] | not in pericles
1 | RCV | 1RCVM0300 | IN | IN | OUT | NO | 2 | 1 | 1PTB (NA) | PVC | PVC | 500V dc | V&T and FDR | 2RO (V&T) and 4RO (FDR) | YES | ALSTHOM | IMS | 35 | 0 | 35 | 1RCV012MN | 1KRG023AR | N1 | 2 01 1N3306A2 1N3A11 2 01 1N3306A2 1N3A11 2 02 1N3306B2 1N3A11 2 03 1N3306C2 1N3A11 2 04 1N3306D2 1N3A11 | 1PTB x 1mm2
1 | RCV | 1RCVM0301 | IN | IN | OUT | NO | 2 | 1 | 1PTB (NA) | PVC | PVC | 500V dc | V&T and FDR | 2RO (V&T) and 4RO (FDR) | YES | ALSTHOM | IMS | 36 | 0 | 36 | 1RCV011MN | 1KRG034AR | N1 | 3 01 1N3306A3 1N3A11 3 01 1N3306A3 1N3A11 3 02 1N3306B3 1N3A11 3 03 1N3306C3 1N3A11 3 04 1N3306D3 1N3A11 | 1PTB x 1mm2
1 | RCV | 1RCVM0302 | IN | IN | OUT | NO | 2 | 1 | 1PTB (NA) | PVC | PVC | 500V dc | V&T and FDR | 2RO (V&T) and 4RO (FDR) | NO | ALSTHOM | IMS | 125 | 0 | 125 | 1KRG124AR | 1RCV022MD | N1 | A 01 1N33A1A1 1N3A11 A 01 1N33A1A1 1N3A11 A 02 1N3308D1 1N3A11 A 03 1N3308E1 1N3A11 A 04 1N3308F1 1N3A11 A 05 1N3308G1 1N3A11 A 06 1L331LA1 1L308 A 07 1L441LA1 1L408 A 08 1L551LA1 1L509 A 09 1L661LA1 1L609 A 10 1L6669B2 1L609 A 11 1L6659F1 1L609 A 12 1L6659E1 1L609 A 13 1L6666A2 1L609 A 14 1L6666B2 1L609 A 15 1L6666C2 1L609 A 16 1L6666D2 1L609 A 17 1L6666E2 1L609 A 18 1L6666F2 1L609 A 19 1L6666G2 1L609 | 1PTB x 1mm2
1 | RCV | 1RCVM0303 | IN | IN | OUT | NO | 2 | 1 | 1PTB (NA) | PVC | PVC | 500V dc | V&T and FDR | 2RO (V&T) and 4RO (FDR) | NO | ALSTHOM | IMS | 63 | 0 | 63 | 1RCV004MP | 1KRG124AR | N1 | A 01 1N33A1A1 1N3A11 A 01 1N33A1A1 1N3A11 A 02 1N3308D1 1N3A11 A 03 1N3308E1 1N3A11 A 04 1N3308F1 1N3A11 A 05 1N3308G1 1N3A11 A 06 1L331LA1 1L308 A 07 1L441LA1 1L408 A 08 1L551LA1 1L509 A 09 1L661LA1 1L609 A 10 1L6669B2 1L609 A 11 1L6659F1 1L609 A 12 1L6659E1 1L609 A 13 1L6666A2 1L609 A 14 1L6666B2 1L609 A 15 1L6666C2 1L609 A 16 1L6666D2 1L609 A 17 1L6666E2 1L609 A 18 1L6666F2 1L609 | 1PTB x 1mm2
1 | RCV | 1RCVM0304 | IN | IN | OUT | NO | 2 | 1 | 1PTB (NA) | PVC | PVC | 500V dc | V&T and FDR | 2RO (V&T) and 4RO (FDR) | NO | ALSTHOM | IMS | 58 | 0 | 58 | 1RCV005MD | 1KRG124AR | N1 | A 01 1N33A1A1 1N3A11 A 01 1N33A1A1 1N3A11 A 02 1N3308D1 1N3A11 A 03 1N3308E1 1N3A11 A 04 1N3308F1 1N3A11 A 05 1N3308G1 1N3A11 A 06 1L331LA1 1L308 A 07 1L441LA1 1L408 A 08 1L551LA1 1L509 A 09 1L661LA1 1L609 A 10 1L6669B2 1L609 A 11 1L6659F1 1L609 A 12 1L6659E1 1L609 A 13 1L6666A2 1L609 A 14 1L6666B2 1L609 A 15 1L6666C2 1L609 A 16 1L6666D2 1L609 A 17 1L6666E2 1L609 A 18 1L6666F2 1L609 | 1PTB x 1mm2
1 | RCV | 1RCVM0305 | IN | IN | OUT | YES | 2 | 1 | 1PTB (NA) | PVC | PVC | 500V dc | V&T and FDR | 2RO (V&T) and 4RO (FDR) | NO | ALSTHOM | IMS | 72 | 0 | 72 | 1RCV038MD | A0507 | R1 TO R6 | A 01 1R5501D1 1R520 A 01 1R5501D1 1R520 A 02 1R5501C1 1R520 A 03 1R5501B1 1R520 A 04 1R5502A1 1R520 A 05 1R5507A1 1R520 A 06 1R5507B1 1R520 A 07 1R5507C1 1R520 A 08 1R5507D1 1R510 A 08 1R5507D1 1R520 A 09 1R5507E1 1R510 A 10 1R5507F1 1R510 A 11 1R5510A1 1R510 | 1PTB x 1mm2
1 | RCV | 1RCVM0306 | IN | IN | OUT | NO | 2 | 1 | 1PTB (NA) | PVC | PVC | 500V dc | V&T and FDR | 2RO (V&T) and 4RO (FDR) | NO | ALSTHOM | IMS | 54 | 0 | 54 | A0507 | 1KRG124AR | C1 | A 01 1W66R6A1 1W604 A 01 1W66R6A1 1W604 A 02 1W6652B1 1W604 A 03 1W6652A1 1W604 A 04 1W6650D2 1W604 A 05 1W6650C2 1W604 A 06 1W6650B2 1W605 A 07 1W6650A2 1W605 A 08 1L6669F2 1L605 A 09 1L6669E2 1L605 A 10 1L6669D2 1L609 A 11 1L6669C2 1L609 A 12 1L6669B2 1L609 A 13 1L6659F1 1L609 A 14 1L6659E1 1L609 A 15 1L6666A2 1L609 A 16 1L6666B2 1L609 A 17 1L6666C2 1L609 A 18 1L6666D2 1L609 A 19 1L6666E2 1L609 A 20 1L6666F2 1L609 | 1PTB x 1mm2
1 | RCV | 1RCVM0307 | IN | IN | OUT | NO | 2 | 1 | 1PTB (NA) | PVC | PVC | 500V dc | V&T and FDR | 2RO (V&T) and 4RO (FDR) | NO | ALSTHOM | IMS | 69 | 0 | 69 | A0810 | 1RCV039MD | C1 | A 01 1R5510A1 1R510 A 01 1R5510A1 1R510 A 02 1R5507F1 1R510 A 03 1R5507E1 1R510 A 04 1R5507D1 1R510 A 04 1R5507D1 1R520 A 05 1R5507C1 1R520 A 06 1R5507B1 1R520 A 07 1R5507A1 1R520 A 08 1R5502A1 1R520 A 09 1R5501B1 1R520 A 10 1R5501C1 1R520 A 11 1R5501D1 1R520 | 1PTB x 1mm2
1 | RCV | 1RCVM0308 | IN | IN | OUT | NO | 2 | 1 | 1PTB (NA) | PVC | PVC | 500V dc | V&T and FDR | 2RO (V&T) and 4RO (FDR) | NO | ALSTHOM | IMS | 68 | 0 | 68 | A0810 | 1KRG124AR | C1 | A 01 1W66R6A1 1W604 A 01 1W66R6A1 1W604 A 02 1W6652B1 1W604 A 03 1W6652A1 1W604 A 04 1W6650D2 1W604 A 05 1W66R1A2 1W604 A 06 1W55R1A2 1W507 A 07 1W5516A1 1W507 A 08 1W55R4A2 1W507 A 09 1W55R4B2 1W507 A 10 1W66R4A2 1W604 A 11 1W6650D1 1W604 A 12 1W6650C1 1W604 A 13 1W6650B1 1W605 A 14 1W6650A1 1W605 A 15 1L6669F1 1L605 A 16 1L6669E1 1L605 A 17 1L6669D1 1L609 A 18 1L6669C1 1L609 A 19 1L6669B1 1L609 A 20 1L6659F1 1L609 A 21 1L6659E1 1L609 A 22 1L6666A2 1L609 A 23 1L6666B2 1L609 A 24 1L6666C2 1L609 A 25 1L6666D2 1L609 A 26 1L6666E2 1L609 A 27 1L6666F2 1L609 | 1PTB x 1mm2
1 | RCV | 1RCVM0309 | IN | IN | OUT | NO | 2 | 1 | 1PTB (NA) | PVC | PVC | 500V dc | V&T and FDR | 2RO (V&T) and 4RO (FDR) | NO | ALSTHOM | IMS | 58 | 0 | 58 | 1RCV010MP | 1KRG124AR | N1 | A 01 1N3308E1 1N3A11 A 01 1N3308E1 1N3A11 A 02 1N3308F1 1N3A11 A 03 1N3308G1 1N3A11 A 04 1L331LA1 1L308 A 05 1L441LA1 1L408 A 06 1L551LA1 1L509 A 07 1L661LA1 1L609 A 08 1L6669B2 1L609 A 09 1L6659F1 1L609 A 10 1L6659E1 1L609 A 11 1L6666A2 1L609 A 12 1L6666B2 1L609 A 13 1L6666C2 1L609 A 14 1L6666D2 1L609 A 15 1L6666E2 1L609 A 16 1L6666F2 1L609 | 1PTB x 1mm2
1 | RCV | 1RCVM0310 | IN | IN | OUT | NO | 2 | 1 | 1PTB (NA) | PVC | PVC | 500V dc | V&T and FDR | 2RO (V&T) and 4RO (FDR) | NO | ALSTHOM | IMS | 58 | 0 | 58 | 1RCV017MP | 1KRG124AR | N1 | A 01 1N33A1A1 1N3A11 A 01 1N33A1A1 1N3A11 A 02 1N3308D1 1N3A11 A 03 1N3308E1 1N3A11 A 04 1N3308F1 1N3A11 A 05 1N3308G1 1N3A11 A 06 1L331LA1 1L308 A 07 1L441LA1 1L408 A 08 1L551LA1 1L509 A 09 1L661LA1 1L609 A 10 1L6669B2 1L609 A 11 1L6659F1 1L609 A 12 1L6659E1 1L609 A 13 1L6666A2 1L609 A 14 1L6666B2 1L609 A 15 1L6666C2 1L609 A 16 1L6666D2 1L609 A 17 1L6666E2 1L609 A 18 1L6666F2 1L609 | 1PTB x 1mm2
1 | RCV | 1RCVM0311 | IN | IN | OUT | NO | 2 | 1 | 1PTB (NA) | PVC | PVC | 500V dc | V&T and FDR | 2RO (V&T) and 4RO (FDR) | NO | ALSTHOM | IMS | 58 | 0 | 58 | 1RCV018MD | 1KRG124AR | N1 | A 01 1N33A1A1 1N3A11 A 01 1N33A1A1 1N3A11 A 02 1N3308D1 1N3A11 A 03 1N3308E1 1N3A11 A 04 1N3308F1 1N3A11 A 05 1N3308G1 1N3A11 A 06 1L331LA1 1L308 A 07 1L441LA1 1L408 A 08 1L551LA1 1L509 A 09 1L661LA1 1L609 A 10 1L6669B2 1L609 A 11 1L6659F1 1L609 A 12 1L6659E1 1L609 A 13 1L6666A2 1L609 A 14 1L6666B2 1L609 A 15 1L6666C2 1L609 A 16 1L6666D2 1L609 A 17 1L6666E2 1L609 A 18 1L6666F2 1L609 | 1PTB x 1mm2
1 | RCV | 1RCVM0312 | IN | IN | OUT | NO | 2 | 1 | 1PTB (NA) | PVC | PVC | 500V dc | V&T and FDR | 2RO (V&T) and 4RO (FDR) | NO | ALSTHOM | IMS | 54 | 0 | 54 | 1RCV421ID | 1KRG124AR | C1 | A 01 1N3308E1 1N3A11 A 01 1N3308E1 1N3A11 A 02 1N3308F1 1N3A11 A 03 1N3308G1 1N3A11 A 04 1L331LA1 1L308 A 05 1L441LA1 1L408 A 06 1L551LA1 1L509 A 07 1L661LA1 1L609 A 08 1L6669B2 1L609 A 09 1L6659F1 1L609 A 10 1L6659E1 1L609 A 11 1L6666A2 1L609 A 12 1L6666B2 1L609 A 13 1L6666C2 1L609 A 14 1L6666D2 1L609 A 15 1L6666E2 1L609 A 16 1L6666F2 1L609 | 1PTB x 1mm2
1 | RCV | 1RCVM0313 | IN | IN | OUT | NO | 2 | 1 | 1PTB (NA) | PVC | PVC | 500V dc | V&T and FDR | 2RO (V&T) and 4RO (FDR) | NO | ALSTHOM | IMS | 66 | 0 | 66 | 1RCV412ID | 1KRG124AR | C1 | A 01 1N33A1A1 1N3A11 A 01 1N33A1A1 1N3A11 A 02 1N3308D1 1N3A11 A 03 1N3308E1 1N3A11 A 04 1N3308F1 1N3A11 A 05 1N3308G1 1N3A11 A 06 1L331LA1 1L308 A 07 1L441LA1 1L408 A 08 1L551LA1 1L509 A 09 1L661LA1 1L609 A 10 1L6669B2 1L609 A 11 1L6659F1 1L609 A 12 1L6659E1 1L609 A 13 1L6666A2 1L609 A 14 1L6666B2 1L609 A 15 1L6666C2 1L609 A 16 1L6666D2 1L609 A 17 1L6666E2 1L609 A 18 1L6666F2 1L609 A 19 1L6666G2 1L609 | 1PTB x 1mm2
1 | RCV | 1RCVM0314 | IN | IN | OUT | NO | 2 | 1 | 1PTB (NA) | PVC | PVC | 500V dc | V&T and FDR | 2RO (V&T) and 4RO (FDR) | NO | ALSTHOM | IMS | 58 | 0 | 58 | 1RCV418ID | 1KRG124AR | C1 | A 01 1N33A1A1 1N3A11 A 01 1N33A1A1 1N3A11 A 02 1N3308D1 1N3A11 A 03 1N3308E1 1N3A11 A 04 1N3308F1 1N3A11 A 05 1N3308G1 1N3A11 A 06 1L331LA1 1L308 A 07 1L441LA1 1L408 A 08 1L551LA1 1L509 A 09 1L661LA1 1L609 A 10 1L6669B2 1L609 A 11 1L6659F1 1L609 A 12 1L6659E1 1L609 A 13 1L6666A2 1L609 A 14 1L6666B2 1L609 A 15 1L6666C2 1L609 A 16 1L6666D2 1L609 A 17 1L6666E2 1L609 A 18 1L6666F2 1L609 | 1PTB x 1mm2
1 | RCV | 1RCVM0315 | IN | IN | OUT | NO | 2 | 1 | 1PTB (NA) | PVC | PVC | 500V dc | V&T and FDR | 2RO (V&T) and 4RO (FDR) | NO | ALSTHOM | IMS | 20 | 0 | 20 | 1RCV408ID | 1KRG124AR | C1 | A 01 1L6657L2 1L607 A 01 1L6657L2 1L607 A 02 1L6664A2 1L609 A 03 1L6664B2 1L609 A 04 1L6665J1 1L609 A 05 1L6665H1 1L609 A 06 1L6665G1 1L609 A 07 1L6665F1 1L609 | 1PTB x 1mm2
1 | RCV | 1RCVM0316 | IN | IN | OUT | NO | 2 | 1 | 1PTB (NA) | PVC | PVC | 500V dc | V&T and FDR | 2RO (V&T) and 4RO (FDR) | NO | ALSTHOM | IMS | 16 | 0 | 16 | 1RCV411ID | 1KRG124AR | C1 | A 01 1L6667E1 1L609 A 01 1L6667E1 1L609 A 02 1L6667F1 1L609 A 03 1L6667G1 1L609 A 04 1L6667H1 1L609 A 05 1L6672B1 1L609 A 06 1L6665D1 1L609 A 07 1L6665E1 1L609 A 08 1L6665F1 1L609 | 1PTB x 1mm2
1 | RCV | 1RCVM0317 | IN | IN | OUT | NO | 2 | 1 | 1PTB (NA) | PVC | PVC | 500V dc | V&T and FDR | 2RO (V&T) and 4RO (FDR) | NO | ALSTHOM | IMS | 16 | 0 | 16 | 1RCV415ID | 1KRG124AR | C1 | A 01 1L6667E1 1L609 A 01 1L6667E1 1L609 A 02 1L6667F1 1L609 A 03 1L6667G1 1L609 A 04 1L6667H1 1L609 A 05 1L6672B1 1L609 A 06 1L6665D1 1L609 A 07 1L6665E1 1L609 A 08 1L6665F1 1L609 | 1PTB x 1mm2
1 | RCV | 1RCVM0318 | IN | IN | OUT | NO | 2 | 1 | 1PTB (NA) | PVC | PVC | 500V dc | V&T and FDR | 2RO (V&T) and 4RO (FDR) | NO | ALSTHOM | IMS | 16 | 0 | 16 | 1RCV401ID | 1KRG124AR | C1 | A 01 1L6667E1 1L609 A 01 1L6667E1 1L609 A 02 1L6667F1 1L609 A 03 1L6667G1 1L609 A 04 1L6667H1 1L609 A 05 1L6672B1 1L609 A 06 1L6665D1 1L609 A 07 1L6665E1 1L609 A 08 1L6665F1 1L609 | 1PTB x 1mm2
1 | RCV | 1RCVM0319 | IN | IN | OUT | NO | 2 | 1 | 1PTB (NA) | PVC | PVC | 500V dc | V&T and FDR | 2RO (V&T) and 4RO (FDR) | NO | ALSTHOM | IMS | 20 | 0 | 20 | 1RCV404ID | 1KRG124AR | C1 | A 01 1L6657L2 1L607 A 01 1L6657L2 1L607 A 02 1L6664A2 1L609 A 03 1L6664B2 1L609 A 04 1L6665J1 1L609 A 05 1L6665H1 1L609 A 06 1L6665G1 1L609 A 07 1L6665F1 1L609 | 1PTB x 1mm2
1 | RCV | 1RCVM0320 | IN | IN | OUT | NO | 2 | 1 | 1PTB (NA) | PVC | PVC | 500V dc | V&T and FDR | 2RO (V&T) and 4RO (FDR) | NO | ALSTHOM | IMS | 20 | 0 | 20 | 1RCV404ID | 1KRG124AR | C1 | A 01 1L6657L2 1L607 A 01 1L6657L2 1L607 A 02 1L6664A2 1L609 A 03 1L6664B2 1L609 A 04 1L6665J1 1L609 A 05 1L6665H1 1L609 A 06 1L6665G1 1L609 A 07 1L6665F1 1L609 | 1PTB x 1mm2
1 | RCV | 1RCVM0321 | IN | IN | OUT | NO | 2 | 1 | 1PTB (NA) | PVC | PVC | 500V dc | V&T and FDR | 2RO (V&T) and 4RO (FDR) | NO | ALSTHOM | IMS | 20 | 0 | 20 | 1RCV406ID | 1KRG124AR | C1 | A 01 1L6657L2 1L607 A 01 1L6657L2 1L607 A 02 1L6664A2 1L609 A 03 1L6664B2 1L609 A 04 1L6665J1 1L609 A 05 1L6665H1 1L609 A 06 1L6665G1 1L609 A 07 1L6665F1 1L609 | 1PTB x 1mm2
1 | RCV | 1RCVM0322 | IN | IN | OUT | NO | 2 | 1 | 1PTB (NA) | PVC | PVC | 500V dc | V&T and FDR | 2RO (V&T) and 4RO (FDR) | NO | ALSTHOM | IMS | 20 | 0 | 20 | 1RCV406ID | 1KRG124AR | C1 | A 01 1L6657L2 1L607 A 01 1L6657L2 1L607 A 02 1L6664A2 1L609 A 03 1L6664B2 1L609 A 04 1L6665J1 1L609 A 05 1L6665H1 1L609 A 06 1L6665G1 1L609 A 07 1L6665F1 1L609 | 1PTB x 1mm2
1 | RCV | 1RCVM0323 | IN | IN | OUT | NO | 2 | 1 | 1PTB (NA) | PVC | PVC | 500V dc | V&T and FDR | 2RO (V&T) and 4RO (FDR) | NO | ALSTHOM | IMS | 43 | 0 | 43 | 1RCV420ID | 1KRG124AR | C1 | A 01 1L4447A1 1L405 A 01 1L4447A1 1L405 A 01 1L4447A1 1L408 A 02 1L44LNA1 1L408 A 03 1L55LNA1 1L505 A 04 1L66LNA1 1L605 A 05 1L6680C1 1L605 A 06 1L6680B1 1L605 A 07 1L6680A1 1L605 A 08 1L6669F1 1L605 A 09 1L6669E1 1L605 A 10 1L6669D1 1L609 A 11 1L6669C1 1L609 A 12 1L6669B1 1L609 A 13 1L6659F1 1L609 A 14 1L6659E1 1L609 A 15 1L6666A2 1L609 A 16 1L6666B2 1L609 A 17 1L6666C2 1L609 A 18 1L6666D2 1L609 A 19 1L6666E2 1L609 A 20 1L6666F2 1L609 | 1PTB x 1mm2
1 | RCV | 1RCVM0324 | IN | IN | OUT | NO | 2 | 1 | 1PTB (NA) | PVC | PVC | 500V dc | V&T and FDR | 2RO (V&T) and 4RO (FDR) | NO | ALSTHOM | IMS | 43 | 0 | 43 | 1RCV419ID | 1KRG124AR | C1 | A 01 1L4447A1 1L405 A 01 1L4447A1 1L405 A 01 1L4447A1 1L408 A 02 1L44LNA1 1L408 A 03 1L55LNA1 1L505 A 04 1L66LNA1 1L605 A 05 1L6680C1 1L605 A 06 1L6680B1 1L605 A 07 1L6680A1 1L605 A 08 1L6669F1 1L605 A 09 1L6669E1 1L605 A 10 1L6669D1 1L609 A 11 1L6669C1 1L609 A 12 1L6669B1 1L609 A 13 1L6659F1 1L609 A 14 1L6659E1 1L609 A 15 1L6666A2 1L609 A 16 1L6666B2 1L609 A 17 1L6666C2 1L609 A 18 1L6666D2 1L609 A 19 1L6666E2 1L609 A 20 1L6666F2 1L609 | 1PTB x 1mm2
1 | RCV | 1RCVM0325 | IN | IN | OUT | NO | 2 | 1 | 1PTB (NA) | PVC | PVC | 500V dc | V&T and FDR | 2RO (V&T) and 4RO (FDR) | NO | ALSTHOM | IMS | 58 | 0 | 58 | 1RCV061VP | 1KRG124AR | N1 | A 01 1N33A1A1 1N3A11 A 01 1N33A1A1 1N3A11 A 02 1N3308D1 1N3A11 A 03 1N3308E1 1N3A11 A 04 1N3308F1 1N3A11 A 05 1N3308G1 1N3A11 A 06 1L331LA1 1L308 A 07 1L441LA1 1L408 A 08 1L551LA1 1L509 A 09 1L661LA1 1L609 A 10 1L6669B2 1L609 A 11 1L6659F1 1L609 A 12 1L6659E1 1L609 A 13 1L6666A2 1L609 A 14 1L6666B2 1L609 A 15 1L6666C2 1L609 A 16 1L6666D2 1L609 A 17 1L6666E2 1L609 A 18 1L6666F2 1L609 | 1PTB x 1mm2
1 | RCV | 1RCVM0327 | IN | IN | OUT | NO | 2 | 1 | 1PTB (NA) | PVC | PVC | 500V dc | V&T and FDR | 2RO (V&T) and 4RO (FDR) | NO | ALSTHOM | IMS | 19 | 0 | 19 | 1KRG124AR | 1RCV401EN | C1 | A 01 1L6665F1 1L609 A 01 1L6665F1 1L609 A 02 1L6665G1 1L609 A 03 1L6665H1 1L609 A 04 1L6665J1 1L609 A 05 1L6664B2 1L609 A 06 1L6664A2 1L609 A 07 1L6657L2 1L607 | 1PTB x 1mm2
1 | RCV | 1RCVM0328 | IN | IN | OUT | NO | 2 | 1 | 1PTB (NA) | PVC | PVC | 500V dc | V&T and FDR | 2RO (V&T) and 4RO (FDR) | NO | ALSTHOM | IMS | 19 | 0 | 19 | 1KRG124AR | 1RCV401EN | C1 | A 01 1L6665F1 1L609 A 01 1L6665F1 1L609 A 02 1L6665G1 1L609 A 03 1L6665H1 1L609 A 04 1L6665J1 1L609 A 05 1L6664B2 1L609 A 06 1L6664A2 1L609 A 07 1L6657L2 1L607 | 1PTB x 1mm2
1 | RCV | 1RCVM0329 | IN | IN | OUT | NO | 2 | 1 | 1PTB (NA) | PVC | PVC | 500V dc | V&T and FDR | 2RO (V&T) and 4RO (FDR) | NO | ALSTHOM | IMS | 19 | 0 | 19 | 1KRG124AR | 1KSC404EN | C1 | A 01 1L6665F1 1L609 A 01 1L6665F1 1L609 A 02 1L6665G1 1L609 A 03 1L6665H1 1L609 A 04 1L6665J1 1L609 A 05 1L6664B2 1L609 A 06 1L6664A2 1L609 A 07 1L6657L2 1L607 | 1PTB x 1mm2
1 | RCV | 1RCVM0330 | IN | IN | OUT | NO | 2 | 1 | 1PTB (NA) | PVC | PVC | 500V dc | V&T and FDR | 2RO (V&T) and 4RO (FDR) | NO | ALSTHOM | IMS | 19 | 0 | 19 | 1KRG124AR | 1KSC404EN | C1 | A 01 1L6665F1 1L609 A 01 1L6665F1 1L609 A 02 1L6665G1 1L609 A 03 1L6665H1 1L609 A 04 1L6665J1 1L609 A 05 1L6664B2 1L609 A 06 1L6664A2 1L609 A 07 1L6657L2 1L607 | 1PTB x 1mm2
1 | RCV | 1RCVM0331 | IN | IN | OUT | NO | 2 | 1 | 1PTB (NA) | PVC | PVC | 500V dc | V&T and FDR | 2RO (V&T) and 4RO (FDR) | NO | ALSTHOM | IMS | 19 | 0 | 19 | 1KRG124AR | 1KSC404EN | C1 | A 01 1L6665F1 1L609 A 01 1L6665F1 1L609 A 02 1L6665G1 1L609 A 03 1L6665H1 1L609 A 04 1L6665J1 1L609 A 05 1L6664B2 1L609 A 06 1L6664A2 1L609 A 07 1L6657L2 1L607 | 1PTB x 1mm2
1 | RCV | 1RCVM0332 | IN | IN | OUT | NO | 2 | 1 | 1PTB (NA) | PVC | PVC | 500V dc | V&T and FDR | 2RO (V&T) and 4RO (FDR) | NO | ALSTHOM | IMS | 19 | 0 | 19 | 1KRG124AR | 1KSC404EN | C1 | A 01 1L6665F1 1L609 A 01 1L6665F1 1L609 A 02 1L6665G1 1L609 A 03 1L6665H1 1L609 A 04 1L6665J1 1L609 A 05 1L6664B2 1L609 A 06 1L6664A2 1L609 A 07 1L6657L2 1L607 | 1PTB x 1mm2
1 | RCV | 1RCVM0333 | IN | IN | OUT | NO | 2 | 1 | 1PTB (NA) | PVC | PVC | 500V dc | V&T and FDR | 2RO (V&T) and 4RO (FDR) | NO | ALSTHOM | IMS | 16 | 0 | 16 | 1KRG124AR | 1RCV403EN | C1 | A 01 1L6665F1 1L609 A 01 1L6665F1 1L609 A 02 1L6665E1 1L609 A 03 1L6665D1 1L609 A 04 1L6672B1 1L609 A 05 1L6667H1 1L609 A 06 1L6667G1 1L609 A 07 1L6667F1 1L609 A 08 1L6667E1 1L609 | 1PTB x 1mm2
1 | RCV | 1RCVM0334 | IN | IN | OUT | NO | 2 | 1 | 1PTB (NA) | PVC | PVC | 500V dc | V&T and FDR | 2RO (V&T) and 4RO (FDR) | NO | ALSTHOM | IMS | 16 | 0 | 16 | 1KRG124AR | 1RCV403EN | C1 | A 01 1L6665F1 1L609 A 01 1L6665F1 1L609 A 02 1L6665E1 1L609 A 03 1L6665D1 1L609 A 04 1L6672B1 1L609 A 05 1L6667H1 1L609 A 06 1L6667G1 1L609 A 07 1L6667F1 1L609 A 08 1L6667E1 1L609 | 1PTB x 1mm2
1 | RCV | 1RCVM0335 | IN | IN | OUT | NO | 3 | 1 | 1TTB (NA) | PVC | PVC | 500V dc | V&T and FDR | 2RO (V&T) and 4RO (FDR) | YES | ALSTHOM | IMS | 59 | 0 | 59 | 1RCV013MT | 1KRG123AR | N1 | A 01 1N3308E1 1N3A11 A 01 1N3308E1 1N3A11 A 02 1N3308F1 1N3A11 A 03 1N3308G1 1N3A11 A 04 1L331LA1 1L308 A 05 1L441LA1 1L408 A 06 1L551LA1 1L509 A 07 1L661LA1 1L609 A 08 1L6669B2 1L609 A 09 1L6659F1 1L609 A 10 1L6659E1 1L609 A 11 1L6666A2 1L609 A 12 1L6666B2 1L609 A 13 1L6666C2 1L609 A 14 1L6666D2 1L609 A 15 1L6666E2 1L609 A 16 1L6666F2 1L609 A 17 1L6666G2 1L609 | 1TTB x 1mm2
1 | RCV | 1RCVM0336 | IN | IN | OUT | NO | 3 | 1 | 1TTB (NA) | PVC | PVC | 500V dc | V&T and FDR | 2RO (V&T) and 4RO (FDR) | YES | ALSTHOM | IMS | 59 | 0 | 59 | 1RCV064MT | 1KRG123AR | N1 | A 01 1N33A1A1 1N3A11 A 01 1N33A1A1 1N3A11 A 02 1N3308D1 1N3A11 A 03 1N3308E1 1N3A11 A 04 1N3308F1 1N3A11 A 05 1N3308G1 1N3A11 A 06 1L331LA1 1L308 A 07 1L441LA1 1L408 A 08 1L551LA1 1L509 A 09 1L661LA1 1L609 A 10 1L6669B2 1L609 A 11 1L6659F1 1L609 A 12 1L6659E1 1L609 A 13 1L6666A2 1L609 A 14 1L6666B2 1L609 A 15 1L6666C2 1L609 A 16 1L6666D2 1L609 A 17 1L6666E2 1L609 A 18 1L6666F2 1L609 A 19 1L6666G2 1L609 | 1TTB x 1mm2
1 | RCV | 1RCVM0337 | IN | IN | OUT | NO | 3 | 1 | 1TTB (NA) | PVC | PVC | 500V dc | V&T and FDR | 2RO (V&T) and 4RO (FDR) | YES | ALSTHOM | IMS | 66 | 0 | 66 | 1RCV045MT | 1KRG123AR | G1 | A 01 1N33A1A1 1N3A11 A 01 1N33A1A1 1N3A11 A 02 1N3308D1 1N3A11 A 03 1N3308E1 1N3A11 A 04 1N3308F1 1N3A11 A 05 1N3308G1 1N3A11 A 06 1L331LA1 1L308 A 07 1L441LA1 1L408 A 08 1L551LA1 1L509 A 09 1L661LA1 1L609 A 10 1L6669B2 1L609 A 11 1L6659F1 1L609 A 12 1L6659E1 1L609 A 13 1L6666A2 1L609 A 14 1L6666B2 1L609 A 15 1L6666C2 1L609 A 16 1L6666D2 1L609 A 17 1L6666E2 1L609 A 18 1L6666F2 1L609 A 19 1L6666G2 1L609 | 1TTB x 1mm2
1 | RCV | 1RCVM0338 | IN | IN | OUT | NO | 3 | 1 | 1TTB (NA) | PVC | PVC | 500V dc | V&T and FDR | 2RO (V&T) and 4RO (FDR) | YES | ALSTHOM | IMS | 64 | 0 | 64 | 1RCV002MT | 1KRG123AR | N1 | A 01 1N33A1A1 1N3A11 A 01 1N33A1A1 1N3A11 A 02 1N3308D1 1N3A11 A 03 1N3308E1 1N3A11 A 04 1N3308F1 1N3A11 A 05 1N3308G1 1N3A11 A 06 1L331LA1 1L308 A 07 1L441LA1 1L408 A 08 1L551LA1 1L509 A 09 1L661LA1 1L609 A 10 1L6669B2 1L609 A 11 1L6659F1 1L609 A 12 1L6659E1 1L609 A 13 1L6666A2 1L609 A 14 1L6666B2 1L609 A 15 1L6666C2 1L609 A 16 1L6666D2 1L609 A 17 1L6666E2 1L609 A 18 1L6666F2 1L609 A 19 1L6666G2 1L609 | 1TTB x 1mm2
1 | RCV | 1RCVM0339 | IN | IN | OUT | YES | 3 | 1 | 1TTB (A) | PVC | PVC | 500V dc | V&T and FDR | 2RO (V&T) and 4RO (FDR) | NO | ALSTHOM | IMS | 74 | 0 | 74 | 1RCV001MT | A1114 | R1 TO R6 | A 01 1R1120A1 1R145 A 01 1R1120A1 1R145 A 02 1R1120B1 1R144 A 03 1R1120C1 1R120 A 04 1R223VA1 1R220 A 05 1R333VA1 1R320 A 06 1R443VA1 1R420 A 07 1R553VA1 1R520 A 08 1R5502A1 1R520 A 09 1R5507A1 1R520 A 10 1R5507B1 1R520 A 11 1R5507C1 1R520 A 12 1R5507D1 1R510 A 12 1R5507D1 1R520 A 13 1R5507E1 1R510 A 14 1R5507F1 1R510 A 15 1R5510A1 1R510 | 1TTB x 1mm2
1 | RCV | 1RCVM0340 | IN | IN | OUT | NO | 3 | 1 | 1TTB (NA) | PVC | PVC | 500V dc | V&T and FDR | 2RO (V&T) and 4RO (FDR) | NO | ALSTHOM | IMS | 55 | 0 | 55 | A1114 | 1KRG123AR | C1 | A 01 1W66R6A1 1W604 A 01 1W66R6A1 1W604 A 02 1W6652B1 1W604 A 03 1W6652A1 1W604 A 04 1W6650D2 1W604 A 05 1W6650C2 1W604 A 06 1W6650B2 1W605 A 07 1W6650A2 1W605 A 08 1L6669F2 1L605 A 09 1L6669E2 1L605 A 10 1L6669D2 1L609 A 11 1L6669C2 1L609 A 12 1L6669B2 1L609 A 13 1L6659F1 1L609 A 14 1L6659E1 1L609 A 15 1L6666A2 1L609 A 16 1L6666B2 1L609 A 17 1L6666C2 1L609 A 18 1L6666D2 1L609 A 19 1L6666E2 1L609 A 20 1L6666F2 1L609 A 21 1L6666G2 1L609 | 1TTB x 1mm2
1 | RCV | 1RCVM0341 | IN | IN | OUT | YES | 3 | 1 | 1TTB (NA) | PVC | PVC | 500V dc | V&T and FDR | 2RO (V&T) and 4RO (FDR) | NO | ALSTHOM | IMS | 79 | 0 | 79 | 1RCV019MT | A1518 | C1 | A 01 1R1120A1 1R145 A 01 1R1120A1 1R145 A 02 1R1120B1 1R144 A 03 1R1120C1 1R120 A 04 1R223VA1 1R220 A 05 1R333VA1 1R320 A 06 1R443VA1 1R420 A 07 1R553VA1 1R520 A 08 1R5502A1 1R520 A 09 1R5507A1 1R520 A 10 1R5507B1 1R520 A 11 1R5507C1 1R520 A 12 1R5507D1 1R510 A 12 1R5507D1 1R520 A 13 1R5507E1 1R510 A 14 1R5507F1 1R510 A 15 1R5510A1 1R510 | 1TTB x 1mm2
1 | RCV | 1RCVM0342 | IN | IN | OUT | NO | 3 | 1 | 1TTB (NA) | PVC | PVC | 500V dc | V&T and FDR | 2RO (V&T) and 4RO (FDR) | NO | ALSTHOM | IMS | 55 | 0 | 55 | A1518 | 1KRG123AR | C1 | A 01 1W66R6A1 1W604 A 01 1W66R6A1 1W604 A 02 1W6652B1 1W604 A 03 1W6652A1 1W604 A 04 1W6650D2 1W604 A 05 1W6650C2 1W604 A 06 1W6650B2 1W605 A 07 1W6650A2 1W605 A 08 1L6669F2 1L605 A 09 1L6669E2 1L605 A 10 1L6669D2 1L609 A 11 1L6669C2 1L609 A 12 1L6669B2 1L609 A 13 1L6659F1 1L609 A 14 1L6659E1 1L609 A 15 1L6666A2 1L609 A 16 1L6666B2 1L609 A 17 1L6666C2 1L609 A 18 1L6666D2 1L609 A 19 1L6666E2 1L609 A 20 1L6666F2 1L609 A 21 1L6666G2 1L609 | 1TTB x 1mm2
1 | RCV | 1RCVM0343 | IN | IN | OUT | NO | 2 | 1 | 1PTB (NA) | PVC | PVC | 500V dc | V&T and FDR | 2RO (V&T) and 4RO (FDR) | NO | ALSTHOM | IMS | 44 | 0 | 44 | 1KRG123AR | 1KPR003BN | C1 | A 01 1L6666G2 1L609 A 01 1L6666G2 1L609 A 02 1L6666F2 1L609 A 03 1L6666E2 1L609 A 04 1L6666D2 1L609 A 05 1L6666C2 1L609 A 06 1L6666B2 1L609 A 07 1L6666A2 1L609 A 08 1L6659E1 1L609 A 09 1L6659F1 1L609 A 10 1L6669B1 1L609 A 11 1L6669C1 1L609 A 12 1L6669D1 1L609 A 13 1L6669E1 1L605 A 14 1L6669F1 1L605 A 15 1L6680A1 1L605 A 16 1L6680B1 1L605 A 17 1L6680C1 1L605 A 18 1L66LNA1 1L605 A 19 1L55LNA1 1L505 A 20 1L44LNA1 1L408 A 21 1L4447A1 1L405 A 21 1L4447A1 1L408 | 1PTB x 1mm2
1 | RCV | 1RCVM0344 | IN | IN | OUT | NO | 2 | 1 | 1PTB (NA) | PVC | PVC | 500V dc | V&T and FDR | 2RO (V&T) and 4RO (FDR) | NO | ALSTHOM | IMS | 44 | 0 | 44 | 1KRG123AR | 1KPR003BN | C1 | A 01 1L6666G2 1L609 A 01 1L6666G2 1L609 A 02 1L6666F2 1L609 A 03 1L6666E2 1L609 A 04 1L6666D2 1L609 A 05 1L6666C2 1L609 A 06 1L6666B2 1L609 A 07 1L6666A2 1L609 A 08 1L6659E1 1L609 A 09 1L6659F1 1L609 A 10 1L6669B1 1L609 A 11 1L6669C1 1L609 A 12 1L6669D1 1L609 A 13 1L6669E1 1L605 A 14 1L6669F1 1L605 A 15 1L6680A1 1L605 A 16 1L6680B1 1L605 A 17 1L6680C1 1L605 A 18 1L66LNA1 1L605 A 19 1L55LNA1 1L505 A 20 1L44LNA1 1L408 A 21 1L4447A1 1L405 A 21 1L4447A1 1L408 | 1PTB x 1mm2
1 | RCV | 1RCVM0345 | IN | IN | OUT | NO | 2 | 1 | 1PTB (NA) | PVC | PVC | 500V dc | V&T and FDR | 2RO (V&T) and 4RO (FDR) | NO | ALSTHOM | IMS | 44 | 0 | 44 | 1KRG123AR | 1KPR003BN | C1 | A 01 1L6666G2 1L609 A 01 1L6666G2 1L609 A 02 1L6666F2 1L609 A 03 1L6666E2 1L609 A 04 1L6666D2 1L609 A 05 1L6666C2 1L609 A 06 1L6666B2 1L609 A 07 1L6666A2 1L609 A 08 1L6659E1 1L609 A 09 1L6659F1 1L609 A 10 1L6669B1 1L609 A 11 1L6669C1 1L609 A 12 1L6669D1 1L609 A 13 1L6669E1 1L605 A 14 1L6669F1 1L605 A 15 1L6680A1 1L605 A 16 1L6680B1 1L605 A 17 1L6680C1 1L605 A 18 1L66LNA1 1L605 A 19 1L55LNA1 1L505 A 20 1L44LNA1 1L408 A 21 1L4447A1 1L405 A 21 1L4447A1 1L408 | 1PTB x 1mm2
1 | RCV | 1RCVM0346 | IN | IN | OUT | NO | 3 | 1 | 1TTB (NA) | PVC | PVC | 500V dc | V&T and FDR | 2RO (V&T) and 4RO (FDR) | YES | ALSTHOM | IMS | 20 | 0 | 20 | 1RCV003MT | 1RCV001AR | C1 | IND (SITE RUN) | 1TTB x 1mm2
1 | RCV | 1RCVM0347 | IN | IN | OUT | NO | 32 | 0.34 | 16Pair (NA) | PVC | PVC | 500V dc | V&T and FDR | 2RO (V&T) and 4RO (FDR) | NO | ALSTHOM | IMS | 18 | 0 | 18 | 1RCV401RC | 1KRG123AR | C1 | A 01 1L6657L2 1L607 A 01 1L6657L2 1L607 A 02 1L6664A2 1L609 A 03 1L6664B2 1L609 A 04 1L6665J1 1L609 A 05 1L6665H1 1L609 A 06 1L6665G1 1L609 | 16Pair x 0,34mm2
1 | RCV | 1RCVM0348 | IN | IN | OUT | NO | 32 | 0.34 | 16Pair (NA) | PVC | PVC | 500V dc | V&T and FDR | 2RO (V&T) and 4RO (FDR) | NO | ALSTHOM | IMS | 18 | 0 | 18 | 1RCV411RC | 1KRG123AR | C1 | A 01 1L6657L2 1L607 A 01 1L6657L2 1L607 A 02 1L6664A2 1L609 A 03 1L6664B2 1L609 A 04 1L6665J1 1L609 A 05 1L6665H1 1L609 A 06 1L6665G1 1L609 | 16Pair x 0,34mm2
1 | RCV | 1RCVM0349 | IN | IN | OUT | NO | 32 | 0.34 | 16Pair (NA) | PVC | PVC | 500V dc | V&T and FDR | 2RO (V&T) and 4RO (FDR) | NO | ALSTHOM | IMS | 18 | 0 | 18 | 1RCV408RC | 1KRG123AR | C1 | A 01 1L6657L2 1L607 A 01 1L6657L2 1L607 A 02 1L6664A2 1L609 A 03 1L6664B2 1L609 A 04 1L6665J1 1L609 A 05 1L6665H1 1L609 A 06 1L6665G1 1L609 | 16Pair x 0,34mm2
1 | RCV | 1RCVM0350 | IN | IN | OUT | NO | 32 | 0.34 | 16Pair (NA) | PVC | PVC | 500V dc | V&T and FDR | 2RO (V&T) and 4RO (FDR) | NO | ALSTHOM | IMS | 18 | 0 | 18 | 1RCV409RC | 1KRG123AR | C1 | A 01 1L6657L2 1L607 A 01 1L6657L2 1L607 A 02 1L6664A2 1L609 A 03 1L6664B2 1L609 A 04 1L6665J1 1L609 A 05 1L6665H1 1L609 A 06 1L6665G1 1L609 | 16Pair x 0,34mm2
1 | RCV | 1RCVM0351 | IN | IN | OUT | NO | 32 | 0.34 | 16Pair (NA) | PVC | PVC | 500V dc | V&T and FDR | 2RO (V&T) and 4RO (FDR) | NO | ALSTHOM | IMS | 18 | 0 | 18 | 1RCV407RC | 1KRG123AR | C1 | A 01 1L6657L2 1L607 A 01 1L6657L2 1L607 A 02 1L6664A2 1L609 A 03 1L6664B2 1L609 A 04 1L6665J1 1L609 A 05 1L6665H1 1L609 A 06 1L6665G1 1L609 | 16Pair x 0,34mm2
1 | RCV | 1RCVM0352 | IN | IN | OUT | NO | 32 | 0.34 | 16Pair (NA) | PVC | PVC | 500V dc | V&T and FDR | 2RO (V&T) and 4RO (FDR) | NO | ALSTHOM | IMS | 17 | 0 | 17 | 1RCV403RC | 1KRG123AR | C1 | A 01 1L6667E1 1L609 A 01 1L6667E1 1L609 A 02 1L6667F1 1L609 A 03 1L6667G1 1L609 A 04 1L6667H1 1L609 A 05 1L6672B1 1L609 A 06 1L6665D1 1L609 A 07 1L6665E1 1L609 A 08 1L6665F1 1L609 A 09 1L6665G1 1L609 | 16Pair x 0,34mm2
1 | RCV | 1RCVM0353 | IN | IN | OUT | NO | 2 | 1 | 1PTB (NA) | PVC | PVC | 500V dc | V&T and FDR | 2RO (V&T) and 4RO (FDR) | NO | ALSTHOM | IMS | 82 | 0 | 82 | 1RCV030VP | 1KPR003BN | N1 | A 01 1N3308B1 1N3C14 A 01 1N3308B1 1N3C14 A 02 1N3308C1 1N3A11 A 03 1N3308D1 1N3A11 A 04 1N3308E1 1N3A11 A 05 1N3308F1 1N3A11 A 06 1N3308G1 1N3A11 A 07 1L331LA1 1L308 A 08 1L441LA1 1L408 A 09 1L551LA1 1L509 A 10 1L661LA1 1L609 A 11 1L6669C2 1L609 A 12 1L6669D2 1L609 A 13 1L6669E2 1L605 A 14 1L6669F2 1L605 A 15 1L6680A1 1L605 A 16 1L6680B1 1L605 A 17 1L6680C1 1L605 A 18 1L66LNA1 1L605 A 19 1L55LNA1 1L505 A 20 1L44LNA1 1L408 A 21 1L4447A1 1L405 A 21 1L4447A1 1L408 | 1PTB x 1mm2
1 | RCV | 1RCVM0354 | IN | IN | OUT | NO | 2 | 1 | 1PTB (NA) | PVC | PVC | 500V dc | V&T and FDR | 2RO (V&T) and 4RO (FDR) | NO | ALSTHOM | IMS | 43 | 0 | 43 | 1RCV417ID | 1KRG124AR | C1 | A 01 1L4447A1 1L405 A 01 1L4447A1 1L405 A 01 1L4447A1 1L408 A 02 1L44LNA1 1L408 A 03 1L55LNA1 1L505 A 04 1L66LNA1 1L605 A 05 1L6680C1 1L605 A 06 1L6680B1 1L605 A 07 1L6680A1 1L605 A 08 1L6669F1 1L605 A 09 1L6669E1 1L605 A 10 1L6669D1 1L609 A 11 1L6669C1 1L609 A 12 1L6669B1 1L609 A 13 1L6659F1 1L609 A 14 1L6659E1 1L609 A 15 1L6666A2 1L609 A 16 1L6666B2 1L609 A 17 1L6666C2 1L609 A 18 1L6666D2 1L609 A 19 1L6666E2 1L609 A 20 1L6666F2 1L609 | 1PTB x 1mm2
1 | RCV | 1RCVM0355 | IN | IN | OUT | NO | 2 | 1 | 1PTB (NA) | PVC | PVC | 500V dc | V&T and FDR | 2RO (V&T) and 4RO (FDR) | NO | ALSTHOM | IMS | 70 | 0 | 70 | 1RCV013VP | 1KPR003BN | N1 | A 01 1N33A1A1 1N3A11 A 01 1N33A1A1 1N3A11 A 02 1N3308D1 1N3A11 A 03 1N3308E1 1N3A11 A 04 1N3308F1 1N3A11 A 05 1N3308G1 1N3A11 A 06 1L331LA1 1L308 A 07 1L441LA1 1L408 A 08 1L551LA1 1L509 A 09 1L661LA1 1L609 A 10 1L6669C2 1L609 A 11 1L6669D2 1L609 A 12 1L6669E2 1L605 A 13 1L6669F2 1L605 A 14 1L6680A1 1L605 A 15 1L6680B1 1L605 A 16 1L6680C1 1L605 A 17 1L66LNA1 1L605 A 18 1L55LNA1 1L505 A 19 1L44LNA1 1L408 A 20 1L4447A1 1L405 A 20 1L4447A1 1L408 | 1PTB x 1mm2
1 | RCV | 1RCVM0356 | IN | IN | OUT | NO | 2 | 1 | 1PTB (NA) | PVC | PVC | 500V dc | V&T and FDR | 2RO (V&T) and 4RO (FDR) | NO | ALSTHOM | IMS | 103 | 0 | 103 | 1RCV046VP | 1KPR003BN | N1 | A 01 1L4447A1 1L405 A 01 1L4447A1 1L405 A 01 1L4447A1 1L408 A 02 1L44LNA1 1L408 A 03 1L55LNA1 1L505 A 04 1L66LNA1 1L605 A 05 1L6680C1 1L605 A 06 1L6680B1 1L605 A 07 1L6680A1 1L605 A 08 1L6669F2 1L605 A 09 1L6669E2 1L605 A 10 1L6669D2 1L609 A 11 1L6669C2 1L609 A 12 1L661LA1 1L609 A 13 1L551LA1 1L509 A 14 1L441LA1 1L408 A 15 1L331LA1 1L308 A 16 1N3308G1 1N3A11 A 17 1N3308F1 1N3A11 A 18 1N3308E1 1N3A11 A 19 1N3308D1 1N3A11 A 20 1N33A1A1 1N3A11 | 1PTB x 1mm2
1 | RCV | 1RCVM0357 | IN | IN | OUT | NO | 32 | 0.34 | 16Pair (NA) | PVC | PVC | 500V dc | V&T and FDR | 2RO (V&T) and 4RO (FDR) | NO | ALSTHOM | IMS | 17 | 0 | 17 | 1KRG122AR | 1RCV405RC | C1 | A 01 1L6666G2 1L609 A 01 1L6666G2 1L609 A 02 1L6666H2 1L609 A 03 1L6666J2 1L609 A 04 1L6664D2 1L609 A 05 1L6667A1 1L609 A 06 1L6667B1 1L609 A 07 1L6667C1 1L609 A 08 1L6667D1 1L609 A 09 1L6667E1 1L609 | 16Pair x 0,34mm2
1 | RCV | 1RCVM0358 | IN | IN | OUT | NO | 2 | 1 | 1PTB (NA) | PVC | PVC | 500V dc | V&T and FDR | 2RO (V&T) and 4RO (FDR) | NO | ALSTHOM | IMS | 44 | 0 | 44 | 1KRG122AR | 1KPR003BN | C1 | A 01 1L6666G2 1L609 A 01 1L6666G2 1L609 A 02 1L6666F2 1L609 A 03 1L6666E2 1L609 A 04 1L6666D2 1L609 A 05 1L6666C2 1L609 A 06 1L6666B2 1L609 A 07 1L6666A2 1L609 A 08 1L6659E1 1L609 A 09 1L6659F1 1L609 A 10 1L6669B1 1L609 A 11 1L6669C1 1L609 A 12 1L6669D1 1L609 A 13 1L6669E1 1L605 A 14 1L6669F1 1L605 A 15 1L6680A1 1L605 A 16 1L6680B1 1L605 A 17 1L6680C1 1L605 A 18 1L66LNA1 1L605 A 19 1L55LNA1 1L505 A 20 1L44LNA1 1L408 A 21 1L4447A1 1L405 A 21 1L4447A1 1L408 | 1PTB x 1mm2
1 | RCV | 1RCVM0359 | IN | IN | OUT | NO | 2 | 1 | 1PTB (NA) | PVC | PVC | 500V dc | V&T and FDR | 2RO (V&T) and 4RO (FDR) | NO | ALSTHOM | IMS | 54 | 0 | 54 | A1921 | 1KPR003BN | C1 | A 01 1W66R6A1 1W604 A 01 1W66R6A1 1W604 A 02 1W6652B1 1W604 A 03 1W6652A1 1W604 A 04 1W6650D2 1W604 A 05 1W6650C2 1W604 A 06 1W6650B2 1W605 A 07 1W6650A2 1W605 A 08 1L6669F2 1L605 A 09 1L6680A1 1L605 A 10 1L6680B1 1L605 A 11 1L6680C1 1L605 A 12 1L66LNA1 1L605 A 13 1L55LNA1 1L505 A 14 1L44LNA1 1L408 A 15 1L4447A1 1L405 A 15 1L4447A1 1L408 | 1PTB x 1mm2
1 | RCV | 1RCVM0360 | IN | IN | IN | NO | 2 | 1 | 1PTB ADR (A) | PVC | EPR | 500V dc | V&T and FDR | 2RO (V&T) and 4RO (FDR) | NO | ALSTHOM | IMS | 74 | 0 | 74 | A1921 | 1RCV310VP | R1 TO R6 | A 01 1R5510A1 1R510 A 01 1R5510A1 1R510 A 02 1R5507F1 1R510 A 03 1R5507E1 1R510 A 04 1R5507D1 1R510 A 04 1R5507D1 1R520 A 05 1R5507C1 1R520 A 06 1R5507B1 1R520 A 07 1R5507A1 1R520 A 08 1R5502A1 1R520 A 09 1R553VA1 1R520 A 10 1R443VA1 1R420 A 11 1R333VA1 1R320 A 12 1R223VA1 1R220 A 13 1R1120C1 1R120 A 14 1R1120B1 1R144 A 15 1R1120A1 1R145 | 1PTB x 1mm2
1 | RCV | 1RCVM0361 | IN | IN | OUT | NO | 2 | 1 | 1PTB (NA) | PVC | PVC | 500V dc | V&T and FDR | 2RO (V&T) and 4RO (FDR) | NO | ALSTHOM | IMS | 43 | 0 | 43 | A0103 | 1RCV037MD | R1 TO R6 | A 01 1R550ZA1 1R510 A 01 1R550ZA1 1R510 A 02 1R5510A1 1R510 A 03 1R5507F1 1R510 A 04 1R5507E1 1R510 | 1PTB x 1mm2
1 | RCV | 1RCVM0362 | IN | IN | OUT | NO | 2 | 1 | 1PTB (NA) | PVC | PVC | 500V dc | V&T and FDR | 2RO (V&T) and 4RO (FDR) | NO | ALSTHOM | IMS | 58 | 0 | 58 | A0103 | 1KRG113AR | C1 | A 01 1W55R6A1 1W507 A 01 1W55R6A1 1W507 A 02 1W66R6A1 1W604 A 03 1W6652B1 1W604 A 04 1W6652A1 1W604 A 05 1W6650D2 1W604 A 06 1W6650C2 1W604 A 07 1W6650B2 1W605 A 08 1W6650A2 1W605 A 09 1L6669F2 1L605 A 10 1L6669E2 1L605 A 11 1L6669D2 1L609 A 12 1L6669C2 1L609 A 13 1L6669B2 1L609 A 14 1L6659F1 1L609 A 15 1L6659E1 1L609 A 16 1L6666A2 1L609 A 17 1L6666B2 1L609 A 18 1L6666C2 1L609 A 19 1L6666D2 1L609 A 20 1L6666E2 1L609 A 21 1L6666F2 1L609 A 22 1L6666G2 1L609 A 23 1L6666H2 1L609 A 24 1L6666J2 1L609 | 1PTB x 1mm2
1 | RCV | 1RCVM0363 | IN | IN | OUT | NO | 2 | 1 | 1PTB (NA) | PVC | PVC | 500V dc | V&T and FDR | 2RO (V&T) and 4RO (FDR) | NO | ALSTHOM | IMS | 46 | 0 | 46 | A0406 | 1RCV036MD | R1 TO R6 | A 01 1R5507H1 1R510 A 01 1R5507H1 1R510 A 02 1R5507G1 1R510 A 03 1R5510A1 1R510 A 04 1R550ZA1 1R510 | 1PTB x 1mm2
1 | RCV | 1RCVM0364 | IN | IN | OUT | NO | 2 | 1 | 1PTB (NA) | PVC | PVC | 500V dc | V&T and FDR | 2RO (V&T) and 4RO (FDR) | NO | ALSTHOM | IMS | 58 | 0 | 58 | A0406 | 1KRG113AR | C1 | A 01 1W55R6A1 1W507 A 01 1W55R6A1 1W507 A 02 1W66R6A1 1W604 A 03 1W6652B1 1W604 A 04 1W6652A1 1W604 A 05 1W6650D2 1W604 A 06 1W6650C2 1W604 A 07 1W6650B2 1W605 A 08 1W6650A2 1W605 A 09 1L6669F2 1L605 A 10 1L6669E2 1L605 A 11 1L6669D2 1L609 A 12 1L6669C2 1L609 A 13 1L6669B2 1L609 A 14 1L6659F1 1L609 A 15 1L6659E1 1L609 A 16 1L6666A2 1L609 A 17 1L6666B2 1L609 A 18 1L6666C2 1L609 A 19 1L6666D2 1L609 A 20 1L6666E2 1L609 A 21 1L6666F2 1L609 A 22 1L6666G2 1L609 A 23 1L6666H2 1L609 A 24 1L6666J2 1L609 | 1PTB x 1mm2
1 | RCV | 1RCVM0365 | IN | IN | OUT | YES | 2 | 1 | 1PTB (NA) | PVC | PVC | 500V dc | V&T and FDR | 2RO (V&T) and 4RO (FDR) | NO | ALSTHOM | IMS | 69 | 0 | 69 | 1RCV048MP | A0709 | R1 TO R6 | A 01 1R5501A1 1R520 A 01 1R5501A1 1R520 A 01 1R5501A1 1R530 A 02 1R5502A1 1R520 A 03 1R5507A1 1R520 A 04 1R5507B1 1R520 A 05 1R5507C1 1R520 A 06 1R5507D1 1R510 A 06 1R5507D1 1R520 A 07 1R5507E1 1R510 A 08 1R5507F1 1R510 A 09 1R5510A1 1R510 A 10 1R550ZA1 1R510 | 1PTB x 1mm2
1 | RCV | 1RCVM0366 | IN | IN | OUT | NO | 2 | 1 | 1PTB (NA) | PVC | PVC | 500V dc | V&T and FDR | 2RO (V&T) and 4RO (FDR) | NO | ALSTHOM | IMS | 58 | 0 | 58 | A0709 | 1KRG113AR | C1 | A 01 1W55R6A1 1W507 A 01 1W55R6A1 1W507 A 02 1W66R6A1 1W604 A 03 1W6652B1 1W604 A 04 1W6652A1 1W604 A 05 1W6650D2 1W604 A 06 1W6650C2 1W604 A 07 1W6650B2 1W605 A 08 1W6650A2 1W605 A 09 1L6669F2 1L605 A 10 1L6669E2 1L605 A 11 1L6669D2 1L609 A 12 1L6669C2 1L609 A 13 1L6669B2 1L609 A 14 1L6659F1 1L609 A 15 1L6659E1 1L609 A 16 1L6666A2 1L609 A 17 1L6666B2 1L609 A 18 1L6666C2 1L609 A 19 1L6666D2 1L609 A 20 1L6666E2 1L609 A 21 1L6666F2 1L609 A 22 1L6666G2 1L609 A 23 1L6666H2 1L609 A 24 1L6666J2 1L609 | 1PTB x 1mm2
1 | RCV | 1RCVM0367 | IN | IN | OUT | NO | 2 | 1 | 1PTB (NA) | PVC | PVC | 500V dc | V&T and FDR | 2RO (V&T) and 4RO (FDR) | NO | ALSTHOM | IMS | 127 | 0 | 127 | 1KRG113AR | 1RCV021MD | N1 | A 01 1N33A1A1 1N3A11 A 01 1N33A1A1 1N3A11 A 02 1N3308D1 1N3A11 A 03 1N3308E1 1N3A11 A 04 1N3308F1 1N3A11 A 05 1N3308G1 1N3A11 A 06 1L331LA1 1L308 A 07 1L441LA1 1L408 A 08 1L551LA1 1L509 A 09 1L661LA1 1L609 A 10 1L6669B2 1L609 A 11 1L6659F1 1L609 A 12 1L6659E1 1L609 A 13 1L6666A2 1L609 A 14 1L6666B2 1L609 A 15 1L6666C2 1L609 A 16 1L6666D2 1L609 A 17 1L6666E2 1L609 A 18 1L6666F2 1L609 A 19 1L6666G2 1L609 | 1PTB x 1mm2
1 | RCV | 1RCVM0368 | IN | IN | OUT | NO | 2 | 1 | 1PTB (NA) | PVC | PVC | 500V dc | V&T and FDR | 2RO (V&T) and 4RO (FDR) | NO | ALSTHOM | IMS | 69 | 0 | 69 | 1KRG113AR | 1RCV410ID | C1 | A 01 1L6665J1 1L609 A 01 1L6665J1 1L609 A 02 1L6665H1 1L609 A 03 1L6665G1 1L609 A 04 1L6665F1 1L609 A 05 1L6665E1 1L609 A 06 1L6665D1 1L609 A 07 1L6665C1 1L609 A 08 1L6665B1 1L609 A 09 1L6665A1 1L609 A 10 1L6659D1 1L609 A 11 1L6659E1 1L609 A 12 1L6659F1 1L609 A 13 1L6669B2 1L609 A 14 1L661LA1 1L609 A 15 1L551LA1 1L509 A 16 1L441LA1 1L408 A 17 1L331LA1 1L308 A 18 1N3308G1 1N3A11 A 19 1N3308F1 1N3A11 A 20 1N3308E1 1N3A11 A 21 1N3308D1 1N3A11 A 22 1N33A1A1 1N3A11 | 1PTB x 1mm2
1 | RCV | 1RCVM0369 | IN | IN | OUT | NO | 2 | 1 | 1PTB (NA) | PVC | PVC | 500V dc | V&T and FDR | 2RO (V&T) and 4RO (FDR) | NO | ALSTHOM | IMS | 15 | 0 | 15 | 1KRG113AR | 1RCV409ID | C1 | A 01 1L6666J2 1L609 A 01 1L6666J2 1L609 A 02 1L6664D2 1L609 A 03 1L6667A1 1L609 A 04 1L6667B1 1L609 A 05 1L6667C1 1L609 A 06 1L6667D1 1L609 A 07 1L6667E1 1L609 | 1PTB x 1mm2
1 | RCV | 1RCVM0370 | IN | IN | OUT | NO | 2 | 1 | 1PTB (NA) | PVC | PVC | 500V dc | V&T and FDR | 2RO (V&T) and 4RO (FDR) | NO | ALSTHOM | IMS | 16 | 0 | 16 | 1KRG113AR | 1RCV402ID | C1 | A 01 1L6665J1 1L609 A 01 1L6665J1 1L609 A 02 1L6664B2 1L609 A 03 1L6664A2 1L609 A 04 1L6657L2 1L607 | 1PTB x 1mm2
1 | RCV | 1RCVM0371 | IN | IN | OUT | NO | 2 | 1 | 1PTB (NA) | PVC | PVC | 500V dc | V&T and FDR | 2RO (V&T) and 4RO (FDR) | NO | ALSTHOM | IMS | 16 | 0 | 16 | 1KRG113AR | 1RCV402ID | C1 | A 01 1L6665J1 1L609 A 01 1L6665J1 1L609 A 02 1L6664B2 1L609 A 03 1L6664A2 1L609 A 04 1L6657L2 1L607 | 1PTB x 1mm2
1 | RCV | 1RCVM0372 | IN | IN | OUT | NO | 2 | 1 | 1PTB (NA) | PVC | PVC | 500V dc | V&T and FDR | 2RO (V&T) and 4RO (FDR) | NO | ALSTHOM | IMS | 15 | 0 | 15 | 1KRG113AR | 1RCV403EN | C1 | A 01 1L6666J2 1L609 A 01 1L6666J2 1L609 A 02 1L6664D2 1L609 A 03 1L6667A1 1L609 A 04 1L6667B1 1L609 A 05 1L6667C1 1L609 A 06 1L6667D1 1L609 A 07 1L6667E1 1L609 | 1PTB x 1mm2
1 | RCV | 1RCVM0373 | IN | IN | OUT | NO | 2 | 1 | 1PTB (NA) | PVC | PVC | 500V dc | V&T and FDR | 2RO (V&T) and 4RO (FDR) | NO | ALSTHOM | IMS | 15 | 0 | 15 | 1KRG113AR | 1RCV403EN | C1 | A 01 1L6666J2 1L609 A 01 1L6666J2 1L609 A 02 1L6664D2 1L609 A 03 1L6667A1 1L609 A 04 1L6667B1 1L609 A 05 1L6667C1 1L609 A 06 1L6667D1 1L609 A 07 1L6667E1 1L609 | 1PTB x 1mm2
1 | RCV | 1RCVM0374 | IN | IN | OUT | NO | 2 | 1 | 1PTB (NA) | PVC | PVC | 500V dc | V&T and FDR | 2RO (V&T) and 4RO (FDR) | NO | ALSTHOM | IMS | 68 | 0 | 68 | A1012 | 1RCV258VP | R1 TO R6 | A 01 1R550ZA1 1R510 A 01 1R550ZA1 1R510 A 02 1R5510A1 1R510 A 03 1R5507F1 1R510 A 04 1R5507E1 1R510 A 05 1R5507D1 1R510 A 05 1R5507D1 1R520 A 06 1R5507C1 1R520 A 07 1R5507B1 1R520 A 08 1R5507A1 1R520 A 09 1R5502A1 1R520 A 10 1R553VA1 1R520 A 11 1R443VA1 1R420 A 12 1R333VA1 1R320 | 1PTB x 1mm2
1 | RCV | 1RCVM0375 | IN | IN | OUT | NO | 2 | 1 | 1PTB (NA) | PVC | PVC | 500V dc | V&T and FDR | 2RO (V&T) and 4RO (FDR) | NO | ALSTHOM | IMS | 58 | 0 | 58 | 1KRG113AR | A1012 | C1 | A 01 1L6666J2 1L609 A 01 1L6666J2 1L609 A 02 1L6666H2 1L609 A 03 1L6666G2 1L609 A 04 1L6666F2 1L609 A 05 1L6666E2 1L609 A 06 1L6666D2 1L609 A 07 1L6666C2 1L609 A 08 1L6666B2 1L609 A 09 1L6666A2 1L609 A 10 1L6659E1 1L609 A 11 1L6659F1 1L609 A 12 1L6669B2 1L609 A 13 1L6669C2 1L609 A 14 1L6669D2 1L609 A 15 1L6669E2 1L605 A 16 1L6669F2 1L605 A 17 1W6650A2 1W605 A 18 1W6650B2 1W605 A 19 1W6650C2 1W604 A 20 1W6650D2 1W604 A 21 1W6652A1 1W604 A 22 1W6652B1 1W604 A 23 1W66R6A1 1W604 A 24 1W55R6A1 1W507 | 1PTB x 1mm2
1 | RCV | 1RCVM0376 | IN | IN | OUT | YES | 3 | 1 | 1TTB (NA) | PVC | PVC | 500V dc | V&T and FDR | 2RO (V&T) and 4RO (FDR) | NO | ALSTHOM | IMS | 68 | 0 | 68 | 1RCV049MT | A1316 | R1 TO R6 | A 01 1R333VA1 1R320 A 01 1R333VA1 1R320 A 02 1R443VA1 1R420 A 03 1R553VA1 1R520 A 04 1R5502A1 1R520 A 05 1R5507A1 1R520 A 06 1R5507B1 1R520 A 07 1R5507C1 1R520 A 08 1R5507D1 1R510 A 08 1R5507D1 1R520 A 09 1R5507E1 1R510 A 10 1R5507F1 1R510 A 11 1R5510A1 1R510 A 12 1R550ZA1 1R510 | 1TTB x 1mm2
1 | RCV | 1RCVM0377 | IN | IN | OUT | NO | 3 | 1 | 1TTB (NA) | PVC | PVC | 500V dc | V&T and FDR | 2RO (V&T) and 4RO (FDR) | NO | ALSTHOM | IMS | 59 | 0 | 59 | 1KRG112AR | A1316 | C1 | A 01 1L6666J2 1L609 A 01 1L6666J2 1L609 A 02 1L6666H2 1L609 A 03 1L6666G2 1L609 A 04 1L6666F2 1L609 A 05 1L6666E2 1L609 A 06 1L6666D2 1L609 A 07 1L6666C2 1L609 A 08 1L6666B2 1L609 A 09 1L6666A2 1L609 A 10 1L6659E1 1L609 A 11 1L6659F1 1L609 A 12 1L6669B2 1L609 A 13 1L6669C2 1L609 A 14 1L6669D2 1L609 A 15 1L6669E2 1L605 A 16 1L6669F2 1L605 A 17 1W6650A2 1W605 A 18 1W6650B2 1W605 A 19 1W6650C2 1W604 A 20 1W6650D2 1W604 A 21 1W6652A1 1W604 A 22 1W6652B1 1W604 A 23 1W66R6A1 1W604 A 24 1W55R6A1 1W507 | 1TTB x 1mm2
1 | RCV | 1RCVM0378 | IN | IN | OUT | NO | 32 | 0.34 | 16Pair (NA) | PVC | PVC | 500V dc | V&T and FDR | 2RO (V&T) and 4RO (FDR) | NO | ALSTHOM | IMS | 15 | 0 | 15 | 1KRG112AR | 1RCV404RC | C1 | A 01 1L6665J1 1L609 A 01 1L6665J1 1L609 A 02 1L6664B2 1L609 A 03 1L6664A2 1L609 A 04 1L6657L2 1L607 | 16Pair x 0,34mm2
1 | RCV | 1RCVM0379 | IN | IN | OUT | NO | 2 | 1 | 1PTB (NA) | PVC | PVC | 500V dc | V&T and FDR | 2RO (V&T) and 4RO (FDR) | NO | ALSTHOM | IMS | 73 | 0 | 73 | A1719 | 1RCV040MD | R1 TO R6 | A 01 1R5509A1 1R510 A 01 1R5509A1 1R510 A 02 1R5507F1 1R510 A 03 1R5507G1 1R510 A 04 1R5507H1 1R510 A 05 1R5507J1 1R530 A 06 1R5507K1 1R530 A 07 1R5507L1 1R530 | 1PTB x 1mm2
1 | RCV | 1RCVM0380 | IN | IN | OUT | NO | 2 | 1 | 1PTB (NA) | PVC | PVC | 500V dc | V&T and FDR | 2RO (V&T) and 4RO (FDR) | NO | ALSTHOM | IMS | 51 | 0 | 51 | 1KRG133AR | A1719 | C1 | A 01 1L6666D2 1L609 A 01 1L6666D2 1L609 A 02 1L6666C2 1L609 A 03 1L6666B2 1L609 A 04 1L6666A2 1L609 A 05 1L6659E1 1L609 A 06 1L6659F1 1L609 A 07 1L6669B2 1L609 A 08 1L6669C2 1L609 A 09 1L6669D2 1L609 A 10 1L6669E2 1L605 A 11 1L6669F2 1L605 A 12 1W6650A2 1W605 A 13 1W6650B2 1W605 A 14 1W6650C2 1W604 A 15 1W6650D2 1W604 A 16 1W6652A1 1W604 A 17 1W66R5A1 1W604 | 1PTB x 1mm2
1 | RCV | 1RCVM0381 | IN | IN | OUT | NO | 2 | 1 | 1PTB (NA) | PVC | PVC | 500V dc | V&T and FDR | 2RO (V&T) and 4RO (FDR) | NO | ALSTHOM | IMS | 83 | 0 | 83 | A2022 | 1RCV041MD | R1 TO R6 | A 01 1R5509A1 1R510 A 01 1R5509A1 1R510 A 02 1R5507F1 1R510 A 03 1R5507G1 1R510 A 04 1R5507H1 1R510 A 05 1R5507J1 1R530 A 06 1R5507K1 1R530 | 1PTB x 1mm2
1 | RCV | 1RCVM0382 | IN | IN | OUT | NO | 2 | 1 | 1PTB (NA) | PVC | PVC | 500V dc | V&T and FDR | 2RO (V&T) and 4RO (FDR) | NO | ALSTHOM | IMS | 51 | 0 | 51 | 1KRG133AR | A2022 | C1 | A 01 1L6666D2 1L609 A 01 1L6666D2 1L609 A 02 1L6666C2 1L609 A 03 1L6666B2 1L609 A 04 1L6666A2 1L609 A 05 1L6659E1 1L609 A 06 1L6659F1 1L609 A 07 1L6669B2 1L609 A 08 1L6669C2 1L609 A 09 1L6669D2 1L609 A 10 1L6669E2 1L605 A 11 1L6669F2 1L605 A 12 1W6650A2 1W605 A 13 1W6650B2 1W605 A 14 1W6650C2 1W604 A 15 1W6650D2 1W604 A 16 1W6652A1 1W604 A 17 1W66R5A1 1W604 | 1PTB x 1mm2
1 | RCV | 1RCVM0383 | IN | IN | OUT | NO | 2 | 1 | 1PTB (NA) | PVC | PVC | 500V dc | V&T and FDR | 2RO (V&T) and 4RO (FDR) | NO | ALSTHOM | IMS | 120 | 0 | 120 | 1KRG133AR | 1RCV023MD | N1 | A 01 1N33A1A1 1N3A11 A 01 1N33A1A1 1N3A11 A 02 1N3308D1 1N3A11 A 03 1N3308E1 1N3A11 A 04 1N3308F1 1N3A11 A 05 1N3308G1 1N3A11 A 06 1L331LA1 1L308 A 07 1L441LA1 1L408 A 08 1L551LA1 1L509 A 09 1L661LA1 1L609 A 10 1L6669B2 1L609 A 11 1L6659F1 1L609 A 12 1L6659E1 1L609 A 13 1L6666A2 1L609 A 14 1L6666B2 1L609 A 15 1L6666C2 1L609 A 16 1L6666D2 1L609 A 17 1L6666E2 1L609 A 18 1L6666F2 1L609 A 19 1L6666G2 1L609 | 1PTB x 1mm2
1 | RCV | 1RCVM0384 | IN | IN | OUT | NO | 2 | 1 | 1PTB (NA) | PVC | PVC | 500V dc | V&T and FDR | 2RO (V&T) and 4RO (FDR) | NO | ALSTHOM | IMS | 120 | 0 | 120 | 1KRG133AR | 1RCV414ID | C1 | A 01 1N33A1A1 1N3A11 A 01 1N33A1A1 1N3A11 A 02 1N3308D1 1N3A11 A 03 1N3308E1 1N3A11 A 04 1N3308F1 1N3A11 A 05 1N3308G1 1N3A11 A 06 1L331LA1 1L308 A 07 1L441LA1 1L408 A 08 1L551LA1 1L509 A 09 1L661LA1 1L609 A 10 1L6669B2 1L609 A 11 1L6659F1 1L609 A 12 1L6659E1 1L609 A 13 1L6666A2 1L609 A 14 1L6666B2 1L609 A 15 1L6666C2 1L609 A 16 1L6666D2 1L609 A 17 1L6666E2 1L609 A 18 1L6666F2 1L609 A 19 1L6666G2 1L609 | 1PTB x 1mm2
1 | RCV | 1RCVM0385 | IN | IN | OUT | NO | 2 | 1 | 1PTB (NA) | PVC | PVC | 500V dc | V&T and FDR | 2RO (V&T) and 4RO (FDR) | NO | ALSTHOM | IMS | 14 | 0 | 14 | 1KRG133AR | 1RCV413ID | C1 | A 01 1L6665D1 1L609 A 01 1L6665D1 1L609 A 02 1L6672B1 1L609 A 03 1L6667H1 1L609 A 04 1L6667G1 1L609 A 05 1L6667F1 1L609 A 06 1L6667E1 1L609 | 1PTB x 1mm2
1 | RCV | 1RCVM0386 | IN | IN | OUT | NO | 2 | 1 | 1PTB (NA) | PVC | PVC | 500V dc | V&T and FDR | 2RO (V&T) and 4RO (FDR) | NO | ALSTHOM | IMS | 14 | 0 | 14 | 1KRG133AR | 1RCV403EN | C1 | A 01 1L6665D1 1L609 A 01 1L6665D1 1L609 A 02 1L6672B1 1L609 A 03 1L6667H1 1L609 A 04 1L6667G1 1L609 A 05 1L6667F1 1L609 A 06 1L6667E1 1L609 | 1PTB x 1mm2
1 | RCV | 1RCVM0387 | IN | IN | OUT | NO | 2 | 1 | 1PTB (NA) | PVC | PVC | 500V dc | V&T and FDR | 2RO (V&T) and 4RO (FDR) | NO | ALSTHOM | IMS | 14 | 0 | 14 | 1KRG133AR | 1RCV403EN | C1 | A 01 1L6665D1 1L609 A 01 1L6665D1 1L609 A 02 1L6672B1 1L609 A 03 1L6667H1 1L609 A 04 1L6667G1 1L609 A 05 1L6667F1 1L609 A 06 1L6667E1 1L609 | 1PTB x 1mm2
1 | RCV | 1RCVM0388 | IN | IN | OUT | NO | 32 | 0.34 | 16Pair (NA) | PVC | PVC | 500V dc | V&T and FDR | 2RO (V&T) and 4RO (FDR) | NO | ALSTHOM | IMS | 18 | 0 | 18 | 1KRG123AR | 1RCV413RC | C1 | A 01 1L6665G1 1L609 A 01 1L6665G1 1L609 A 02 1L6665H1 1L609 A 03 1L6665J1 1L609 A 04 1L6664B2 1L609 A 05 1L6664A2 1L609 A 06 1L6657L2 1L607 | 16Pair x 0,34mm2
1 | RCV | 1RCVM0390 | IN | IN | OUT | NO | 2 | 1 | 1PTB (VZ) | PVC | PVC | 500V dc | V&T and FDR | 2RO (V&T) and 4RO (FDR) | NO | ALSTHOM | IMS | 20 | 9 | 20 | 1KBS027CR | 1RCV100MT | N1 | IND (SITE RUN) | 1PTB x 1mm2
1 | RCV | 1RCVM0391 | IN | IN | OUT | NO | 2 | 1 | 1PTB (VZ) | PVC | PVC | 500V dc | V&T and FDR | 2RO (V&T) and 4RO (FDR) | NO | ALSTHOM | IMS | 20 | 9 | 20 | 1KBS027CR | 1RCV101MT | N1 | IND (SITE RUN) | 1PTB x 1mm2
1 | RCV | 1RCVM0392 | IN | IN | OUT | NO | 3 | 1 | 1TTB (NA) | PVC | PVC | 500V dc | V&T and FDR | 2RO (V&T) and 4RO (FDR) | NO | ALSTHOM | IMS | 20 | 9 | 20 | 1KBS026CR | 1RCV102MT | N1 | IND (SITE RUN) | 1TTB x 1mm2
1 | RCV | 1RCVM0393 | IN | IN | OUT | NO | 2 | 1 | 1PTB (VZ) | PVC | PVC | 500V dc | V&T and FDR | 2RO (V&T) and 4RO (FDR) | NO | ALSTHOM | IMS | 20 | 9 | 20 | 1KBS027CR | 1RCV110MT | N1 | IND (SITE RUN) | 1PTB x 1mm2
1 | RCV | 1RCVM0394 | IN | IN | OUT | NO | 2 | 1 | 1PTB (VZ) | PVC | PVC | 500V dc | V&T and FDR | 2RO (V&T) and 4RO (FDR) | NO | ALSTHOM | IMS | 20 | 9 | 20 | 1KBS027CR | 1RCV105MT | N1 | IND (SITE RUN) | 1PTB x 1mm2
1 | RCV | 1RCVM0395 | IN | IN | OUT | NO | 2 | 1 | 1PTB (VZ) | PVC | PVC | 500V dc | V&T and FDR | 2RO (V&T) and 4RO (FDR) | NO | ALSTHOM | IMS | 20 | 9 | 20 | 1KBS027CR | 1RCV106MT | N1 | IND (SITE RUN) | 1PTB x 1mm2
1 | RCV | 1RCVM0396 | IN | IN | OUT | NO | 2 | 1 | 1PTB (VZ) | PVC | PVC | 500V dc | V&T and FDR | 2RO (V&T) and 4RO (FDR) | NO | ALSTHOM | IMS | 20 | 14 | 20 | 1KBS027CR | 1RCV200MT | N1 | IND (SITE RUN) | 1PTB x 1mm2
1 | RCV | 1RCVM0397 | IN | IN | OUT | NO | 2 | 1 | 1PTB (VZ) | PVC | PVC | 500V dc | V&T and FDR | 2RO (V&T) and 4RO (FDR) | NO | ALSTHOM | IMS | 20 | 14 | 20 | 1KBS027CR | 1RCV201MT | N1 | IND (SITE RUN) | 1PTB x 1mm2
1 | RCV | 1RCVM0398 | IN | IN | OUT | NO | 3 | 1 | 1TTB (NA) | PVC | PVC | 500V dc | V&T and FDR | 2RO (V&T) and 4RO (FDR) | NO | ALSTHOM | IMS | 20 | 14 | 20 | 1KBS026CR | 1RCV202MT | N1 | IND (SITE RUN) | 1TTB x 1mm2
1 | RCV | 1RCVM0399 | IN | IN | OUT | NO | 2 | 1 | 1PTB (VZ) | PVC | PVC | 500V dc | V&T and FDR | 2RO (V&T) and 4RO (FDR) | NO | ALSTHOM | IMS | 20 | 14 | 20 | 1KBS027CR | 1RCV210MT | N1 | IND (SITE RUN) | 1PTB x 1mm2
1 | RCV | 1RCVM0400 | IN | IN | OUT | NO | 2 | 1 | 1PTB (VZ) | PVC | PVC | 500V dc | V&T and FDR | 2RO (V&T) and 4RO (FDR) | NO | ALSTHOM | IMS | 20 | 14 | 20 | 1KBS027CR | 1RCV205MT | N1 | IND (SITE RUN) | 1PTB x 1mm2
1 | RCV | 1RCVM0401 | IN | IN | OUT | NO | 2 | 1 | 1PTB (VZ) | PVC | PVC | 500V dc | V&T and FDR | 2RO (V&T) and 4RO (FDR) | NO | ALSTHOM | IMS | 20 | 14 | 20 | 1KBS027CR | 1RCV206MT | N1 | IND (SITE RUN) | 1PTB x 1mm2
1 | RCV | 1RCVM0402 | IN | IN | OUT | NO | 2 | 1 | 1PTB (VZ) | PVC | PVC | 500V dc | V&T and FDR | 2RO (V&T) and 4RO (FDR) | NO | ALSTHOM | IMS | 20 | 19 | 20 | 1KBS027CR | 1RCV300MT | N1 | IND (SITE RUN) | 1PTB x 1mm2
1 | RCV | 1RCVM0403 | IN | IN | OUT | NO | 2 | 1 | 1PTB (VZ) | PVC | PVC | 500V dc | V&T and FDR | 2RO (V&T) and 4RO (FDR) | NO | ALSTHOM | IMS | 20 | 19 | 20 | 1KBS027CR | 1RCV301MT | N1 | IND (SITE RUN) | 1PTB x 1mm2
1 | RCV | 1RCVM0404 | IN | IN | OUT | NO | 3 | 1 | 1TTB (NA) | PVC | PVC | 500V dc | V&T and FDR | 2RO (V&T) and 4RO (FDR) | NO | ALSTHOM | IMS | 20 | 19 | 20 | 1KBS026CR | 1RCV302MT | N1 | IND (SITE RUN) | 1TTB x 1mm2
1 | RCV | 1RCVM0405 | IN | IN | OUT | NO | 2 | 1 | 1PTB (VZ) | PVC | PVC | 500V dc | V&T and FDR | 2RO (V&T) and 4RO (FDR) | NO | ALSTHOM | IMS | 20 | 19 | 20 | 1KBS027CR | 1RCV310LT | N1 | IND (SITE RUN) | 1PTB x 1mm2
1 | RCV | 1RCVM0406 | IN | IN | OUT | NO | 2 | 1 | 1PTB (VZ) | PVC | PVC | 500V dc | V&T and FDR | 2RO (V&T) and 4RO (FDR) | NO | ALSTHOM | IMS | 20 | 19 | 20 | 1KBS027CR | 1RCV305MT | N1 | IND (SITE RUN) | 1PTB x 1mm2
1 | RCV | 1RCVM0407 | IN | IN | OUT | NO | 2 | 1 | 1PTB (VZ) | PVC | PVC | 500V dc | V&T and FDR | 2RO (V&T) and 4RO (FDR) | NO | ALSTHOM | IMS | 20 | 19 | 20 | 1KBS027CR | 1RCV306MT | N1 | IND (SITE RUN) | 1PTB x 1mm2
1 | RCV | 1RCVM0408 | IN | IN | OUT | NO | 3 | 1 | 1TTB (NA) | PVC | PVC | 500V dc | V&T and FDR | 2RO (V&T) and 4RO (FDR) | NO | ALSTHOM | IMS | 50 | 0 | 50 | G0407 | 1RCV316MT | R1 TO R6 | A 01 1R550ZA1 1R510 A 01 1R550ZA1 1R510 A 02 1R5510A1 1R510 A 03 1R5507F1 1R510 A 04 1R5507E1 1R510 A 05 1R5507D1 1R510 A 05 1R5507D1 1R520 A 06 1R5507C1 1R520 A 07 1R5507B1 1R520 A 08 1R554VA1 1R520 A 09 1R4410A1 1R444 | 1TTB x 1mm2
1 | RCV | 1RCVM0409 | IN | IN | OUT | NO | 3 | 1 | 1TTB (NA) | PVC | PVC | 500V dc | V&T and FDR | 2RO (V&T) and 4RO (FDR) | NO | ALSTHOM | IMS | 73 | 0 | 73 | 1KRG111AR | G0407 | C1 | A 01 1L6665J1 1L609 A 01 1L6665J1 1L609 A 02 1L6665H1 1L609 A 03 1L6665G1 1L609 A 04 1L6665F1 1L609 A 05 1L6665E1 1L609 A 06 1L6665D1 1L609 A 07 1L6672B1 1L609 A 08 1L6672A1 1L609 A 09 1L66LLA1 1L609 A 10 1L6669A1 1L609 A 11 1L6669B1 1L609 A 12 1L6669C1 1L609 A 13 1L6669D1 1L609 A 14 1L6669E1 1L605 A 15 1L6669F1 1L605 A 16 1W6650A1 1W605 A 17 1W6650B1 1W605 A 18 1W6650C1 1W604 A 19 1W6650D1 1W604 A 20 1W66R4A1 1W604 A 21 1W55R4B1 1W507 A 22 1W55R4A1 1W507 A 23 1W5516A1 1W507 A 24 1W55R1A2 1W507 A 25 1W66R1A2 1W604 A 26 1W6650D2 1W604 A 27 1W6652A1 1W604 A 28 1W6652B1 1W604 A 29 1W66R6A1 1W604 A 30 1W55R6A1 1W507 | 1TTB x 1mm2
1 | RCV | 1RCVM0410 | IN | IN | OUT | NO | 2 | 1 | 1PTB (NA) | PVC | PVC | 500V dc | V&T and FDR | 2RO (V&T) and 4RO (FDR) | NO | ALSTHOM | IMS | 15 | 0 | 15 | 1KRG113AR | 1KSC412EN | C1 | A 01 1L6666J2 1L609 A 01 1L6666J2 1L609 A 02 1L6664D2 1L609 A 03 1L6667A1 1L609 A 04 1L6667B1 1L609 A 05 1L6667C1 1L609 A 06 1L6667D1 1L609 A 07 1L6667E1 1L609 | 1PTB x 1mm2
1 | RCV | 1RCVM0596 | IN | IN | OUT | NO | 2 | 1 | 1PTB (NA) | PVC | PVC | 500V dc | V&T and FDR | 2RO (V&T) and 4RO (FDR) | YES | ALSTHOM | IMS | 64 | 0 | 64 | 1RCV002MT | 1KRG123AR | C1 | A 01 1N33A1A1 1N3A11 A 01 1N33A1A1 1N3A11 A 02 1N3308D1 1N3A11 A 03 1N3308E1 1N3A11 A 04 1N3308F1 1N3A11 A 05 1N3308G1 1N3A11 A 06 1L331LA1 1L308 A 07 1L441LA1 1L408 A 08 1L551LA1 1L509 A 09 1L661LA1 1L609 A 10 1L6669B2 1L609 A 11 1L6659F1 1L609 A 12 1L6659E1 1L609 A 13 1L6666A2 1L609 A 14 1L6666B2 1L609 A 15 1L6666C2 1L609 A 16 1L6666D2 1L609 A 17 1L6666E2 1L609 A 18 1L6666F2 1L609 A 19 1L6666G2 1L609 | 1PTB x 1mm2
1 | RCV | 1RCVM0597 | IN | IN | OUT | NO | 2 | 1 | 1PTB (NA) | PVC | PVC | 500V dc | V&T and FDR | 2RO (V&T) and 4RO (FDR) | YES | ALSTHOM | IMS | 66 | 0 | 66 | 1RCV045MT | 1KRG123AR | C1 | A 01 1N33A1A1 1N3A11 A 01 1N33A1A1 1N3A11 A 02 1N3308D1 1N3A11 A 03 1N3308E1 1N3A11 A 04 1N3308F1 1N3A11 A 05 1N3308G1 1N3A11 A 06 1L331LA1 1L308 A 07 1L441LA1 1L408 A 08 1L551LA1 1L509 A 09 1L661LA1 1L609 A 10 1L6669B2 1L609 A 11 1L6659F1 1L609 A 12 1L6659E1 1L609 A 13 1L6666A2 1L609 A 14 1L6666B2 1L609 A 15 1L6666C2 1L609 A 16 1L6666D2 1L609 A 17 1L6666E2 1L609 A 18 1L6666F2 1L609 A 19 1L6666G2 1L609 | 1PTB x 1mm2
1 | RCV | 1RCVM0598 | IN | IN | OUT | NO | 2 | 1 | 1PTB (NA) | PVC | PVC | 500V dc | V&T and FDR | 2RO (V&T) and 4RO (FDR) | YES | ALSTHOM | IMS | 59 | 0 | 59 | 1RCV064MT | 1KRG123AR | C1 | A 01 1N33A1A1 1N3A11 A 01 1N33A1A1 1N3A11 A 02 1N3308D1 1N3A11 A 03 1N3308E1 1N3A11 A 04 1N3308F1 1N3A11 A 05 1N3308G1 1N3A11 A 06 1L331LA1 1L308 A 07 1L441LA1 1L408 A 08 1L551LA1 1L509 A 09 1L661LA1 1L609 A 10 1L6669B2 1L609 A 11 1L6659F1 1L609 A 12 1L6659E1 1L609 A 13 1L6666A2 1L609 A 14 1L6666B2 1L609 A 15 1L6666C2 1L609 A 16 1L6666D2 1L609 A 17 1L6666E2 1L609 A 18 1L6666F2 1L609 A 19 1L6666G2 1L609 | 1PTB x 1mm2
1 | RCV | 1RCVM0599 | IN | IN | OUT | NO | 2 | 1 | 1PTB (NA) | PVC | PVC | 500V dc | V&T and FDR | 2RO (V&T) and 4RO (FDR) | YES | ALSTHOM | IMS | 59 | 0 | 59 | 1RCV013MT | 1KRG123AR | C1 | A 01 1N3308E1 1N3A11 A 01 1N3308E1 1N3A11 A 02 1N3308F1 1N3A11 A 03 1N3308G1 1N3A11 A 04 1L331LA1 1L308 A 05 1L441LA1 1L408 A 06 1L551LA1 1L509 A 07 1L661LA1 1L609 A 08 1L6669B2 1L609 A 09 1L6659F1 1L609 A 10 1L6659E1 1L609 A 11 1L6666A2 1L609 A 12 1L6666B2 1L609 A 13 1L6666C2 1L609 A 14 1L6666D2 1L609 A 15 1L6666E2 1L609 A 16 1L6666F2 1L609 A 17 1L6666G2 1L609 | 1PTB x 1mm2
1 | RCV | 1RCVM0900 | IN | IN | OUT | NO | 3 | 1 | 1TTB (A) | PVC | XLPE | 500V dc | V&T and FDR | 2RO (V&T) and 4RO (FDR) | YES | NIA (MODIFICATION) | IMS |  |  |  | 1RCV003MT | 1KRG112AR | C1 |  | 1TTB x 1mm2 | [5 empty] | not in pericles
1 | RCV | 1RCVM0905 | IN | IN | OUT | NO | 2 | 1 | 1PTB (NA) | PVC | XLPE | 500V dc | V&T and FDR | 2RO (V&T) and 4RO (FDR) | NO | NIA (MODIFICATION) | IMS |  |  |  | 1RCV310EP | 1RCV310CR | N1 |  | 1PTB x 1mm2 | [5 empty] | not in pericles
1 | REA | 1REAM0303 | IN | IN | OUT | NO | 2 | 1 | 1PTB (NA) | PVC | PVC | 500V dc | V&T and FDR | 2RO (V&T) and 4RO (FDR) | NO | ALSTHOM | IMS | 23 | 0 | 23 | 1KRG113AR | 1REA402ID | C1 |  | 1PTB x 1mm2
1 | REA | 1REAM0304 | IN | IN | OUT | NO | 2 | 1 | 1PTB (NA) | PVC | PVC | 500V dc | V&T and FDR | 2RO (V&T) and 4RO (FDR) | NO | ALSTHOM | IMS | 16 | 0 | 16 | 1KRG113AR | 1REA402ID | C1 | A 01 1L6667D1 1L609 A 01 1L6667D1 1L609 A 02 1L6667C1 1L609 A 03 1L6667B1 1L609 A 04 1L6667A1 1L609 A 05 1L6664D2 1L609 A 06 1L6666J2 1L609 | 1PTB x 1mm2
1 | REA | 1REAM0310 | IN | IN | OUT | NO | 2 | 1 | 1PTB (NA) | PVC | PVC | 500V dc | V&T and FDR | 2RO (V&T) and 4RO (FDR) | NO | ALSTHOM | IMS | 83 | 0 | 83 | 1KRG113AR | 1REA065VB | N1 | A 01 1L6665J1 1L609 A 01 1L6665J1 1L609 A 02 1L6665H1 1L609 A 03 1L6665G1 1L609 A 04 1L6665F1 1L609 A 05 1L6665E1 1L609 A 06 1L6665D1 1L609 A 07 1L6665C1 1L609 A 08 1L6665B1 1L609 A 09 1L6665A1 1L609 A 10 1L6659C1 1L609 A 11 1L6659B1 1L609 A 12 1L6659A1 1L607 A 13 1L6660A1 1L607 A 14 1L6661C1 1L607 A 15 1L6661B1 1L607 A 16 1L6661A1 1L607 A 17 1L6655G1 1L607 A 18 1L6655F1 1L607 A 19 1L6655E1 1L607 A 20 1L66JXA1 1L607 A 21 1L55JXA1 1L507 A 22 1L44JXA1 1L406 A 23 1L33JXA1 1L306 A 24 1L22JXA1 1L204 A 25 1L11JXA1 1L109 A 26 1L1111D1 1L109 A 27 1L1111C1 1L105 A 27 1L1111C1 1L109 A 28 1L11Y2A1 1L109 A 29 1L00Y2A1 1L016 A 30 1L0019A1 1L016 A 31 1N0019A1 1N081 A 32 1N1105A1 1N181 | 1PTB x 1mm2
1 | REA | 1REAM0311 | IN | IN | OUT | NO | 0.34 | 0.3 | 16Pair (NA) | PVC | PVC | 500V dc | V&T and FDR | 2RO (V&T) and 4RO (FDR) | NO | ALSTHOM | IMS | 15 | 0 | 15 | 1REA401RC | 1KRG112AR | C1 | A 01 1L6657L2 1L607 A 01 1L6657L2 1L607 A 02 1L6664A2 1L609 A 03 1L6664B2 1L609 A 04 1L6665J1 1L609 | 16Pair x 0,34mm2
1 | REA | 1REAM0312 | IN | IN | OUT | NO | 0.34 | 0.3 | 16Pair (NA) | PVC | PVC | 500V dc | V&T and FDR | 2RO (V&T) and 4RO (FDR) | NO | ALSTHOM | IMS | 15 | 0 | 15 | 1REA402RC | 1KRG112AR | C1 | A 01 1L6657L2 1L607 A 01 1L6657L2 1L607 A 02 1L6664A2 1L609 A 03 1L6664B2 1L609 A 04 1L6665J1 1L609 | 16Pair x 0,34mm2
1 | REA | 1REAM0313 | IN | IN | OUT | NO | 2 | 1 | 1PTB (NA) | PVC | PVC | 500V dc | V&T and FDR | 2RO (V&T) and 4RO (FDR) | NO | ALSTHOM | IMS | 88 | 0 | 88 | 1KRG113AR | 1REA052MN | N1 | A 01 1L6665J1 1L609 A 01 1L6665J1 1L609 A 02 1L6665H1 1L609 A 03 1L6665G1 1L609 A 04 1L6665F1 1L609 A 05 1L6665E1 1L609 A 06 1L6665D1 1L609 A 07 1L6665C1 1L609 A 08 1L6671B1 1L609 A 09 1L6667J2 1L609 A 10 1L6667H2 1L609 A 11 1L6667G2 1L609 A 12 1L6667F2 1L609 A 13 1L6667E2 1L609 A 14 1L6667D2 1L609 A 15 1L6667C2 1L609 A 16 1L6667B2 1L609 A 17 1L6667A2 1L609 A 18 1L6657R3 1L609 A 19 1L6674A1 1L609 A 20 1L66LBA1 1L609 A 21 9L55LBA1 9L511 A 22 9L44LBA1 9L411 A 23 9L33LBA1 9L312 A 24 9L3383A1 9L312 A 25 9N3341A1 9N395 A 26 9N3341B1 9N395 A 27 9N330AA1 9N395 A 28 9N3343A1 9N395 A 29 9N33A4A1 9N3A81 A 30 9N3314A1 9N3A81 A 30 9N3314A1 9N3B27 A 31 9N3317A1 9N3A17 A 31 9N3317A1 9N3B27 A 32 9N330BA1 9N3B27 | 1PTB x 1mm2
1 | REA | 1REAM0314 | IN | IN | OUT | NO | 2 | 1 | 1PTB (NA) | PVC | PVC | 500V dc | V&T and FDR | 2RO (V&T) and 4RO (FDR) | NO | ALSTHOM | IMS | 88 | 0 | 88 | 1KRG113AR | 1REA053MP | N1 | A 01 1L6665J1 1L609 A 01 1L6665J1 1L609 A 02 1L6665H1 1L609 A 03 1L6665G1 1L609 A 04 1L6665F1 1L609 A 05 1L6665E1 1L609 A 06 1L6665D1 1L609 A 07 1L6665C1 1L609 A 08 1L6671B1 1L609 A 09 1L6667J2 1L609 A 10 1L6667H2 1L609 A 11 1L6667G2 1L609 A 12 1L6667F2 1L609 A 13 1L6667E2 1L609 A 14 1L6667D2 1L609 A 15 1L6667C2 1L609 A 16 1L6667B2 1L609 A 17 1L6667A2 1L609 A 18 1L6657R3 1L609 A 19 1L6674A1 1L609 A 20 1L66LBA1 1L609 A 21 9L55LBA1 9L511 A 22 9L44LBA1 9L411 A 23 9L33LBA1 9L312 A 24 9L3383A1 9L312 A 25 9N3341A1 9N395 A 26 9N3341B1 9N395 A 27 9N330AA1 9N395 A 28 9N3343A1 9N395 A 29 9N33A4A1 9N3A81 A 30 9N3314A1 9N3A81 A 30 9N3314A1 9N3B27 A 31 9N3317A1 9N3A17 A 31 9N3317A1 9N3B27 A 32 9N330BA1 9N3B27 | 1PTB x 1mm2
1 | REA | 1REAM0315 | IN | IN | OUT | NO | 2 | 1 | 1PTB (NA) | PVC | PVC | 500V dc | V&T and FDR | 2RO (V&T) and 4RO (FDR) | NO | ALSTHOM | IMS | 13 | 0 | 13 | 1REA406ID | 1KRG113AR | C1 | A 01 1L6667D1 1L609 A 01 1L6667D1 1L609 A 02 1L6667C1 1L609 A 03 1L6667B1 1L609 A 04 1L6667A1 1L609 A 05 1L6664D2 1L609 A 06 1L6666J2 1L609 | 1PTB x 1mm2
1 | REA | 1REAM0316 | IN | IN | OUT | NO | 2 | 1 | 1PTB (NA) | PVC | PVC | 500V dc | V&T and FDR | 2RO (V&T) and 4RO (FDR) | NO | ALSTHOM | IMS | 13 | 0 | 13 | 1REA406ID | 1KRG113AR | C1 | A 01 1L6667D1 1L609 A 01 1L6667D1 1L609 A 02 1L6667C1 1L609 A 03 1L6667B1 1L609 A 04 1L6667A1 1L609 A 05 1L6664D2 1L609 A 06 1L6666J2 1L609 | 1PTB x 1mm2
1 | REA | 1REAM0317 | IN | IN | OUT | NO | 2 | 1 | 1PTB (NA) | PVC | PVC | 500V dc | V&T and FDR | 2RO (V&T) and 4RO (FDR) | NO | ALSTHOM | IMS | 16 | 0 | 16 | 1REA410ID | 1KRG113AR | C1 | A 01 1L6657L2 1L607 A 01 1L6657L2 1L607 A 02 1L6664A2 1L609 A 03 1L6664B2 1L609 A 04 1L6665J1 1L609 | 1PTB x 1mm2
1 | REA | 1REAM0318 | IN | IN | OUT | NO | 2 | 1 | 1PTB (NA) | PVC | PVC | 500V dc | V&T and FDR | 2RO (V&T) and 4RO (FDR) | NO | ALSTHOM | IMS | 92 | 0 | 92 | 1KRG113AR | 1REA407ID | C1 | A 01 1L6665J1 1L609 A 01 1L6665J1 1L609 A 02 1L6665H1 1L609 A 03 1L6665G1 1L609 A 04 1L6665F1 1L609 A 05 1L6665E1 1L609 A 06 1L6665D1 1L609 A 07 1L6665C1 1L609 A 08 1L6671B1 1L609 A 09 1L6667J2 1L609 A 10 1L6667H2 1L609 A 11 1L6667G2 1L609 A 12 1L6667F2 1L609 A 13 1L6667E2 1L609 A 14 1L6667D2 1L609 A 15 1L6667C2 1L609 A 16 1L6667B2 1L609 A 17 1L6667A2 1L609 A 18 1L6657R3 1L609 A 19 1L6674A1 1L609 A 20 1L66LBA1 1L609 A 21 9L55LBA1 9L511 A 22 9L44LBA1 9L411 A 23 9L33LBA1 9L312 A 24 9L3383A1 9L312 A 25 9N3341A1 9N395 A 26 9N3341B1 9N395 A 27 9N330AA1 9N395 A 28 9N3343A1 9N395 A 29 9N33A4A1 9N3A81 A 30 9N3314A1 9N3A81 A 30 9N3314A1 9N3B27 A 31 9N3317A1 9N3A17 A 31 9N3317A1 9N3B27 A 32 9N330BA1 9N3B27 | 1PTB x 1mm2
1 | REA | 1REAM0319 | IN | IN | OUT | NO | 2 | 1 | 1PTB (NA) | PVC | PVC | 500V dc | V&T and FDR | 2RO (V&T) and 4RO (FDR) | NO | ALSTHOM | IMS | 45 | 0 | 45 | 1KRG113AR | 1REA408ID | C1 | A 01 1L6665J1 1L609 A 01 1L6665J1 1L609 A 02 1L6665H1 1L609 A 03 1L6665G1 1L609 A 04 1L6665F1 1L609 A 05 1L6665E1 1L609 A 06 1L6665D1 1L609 A 07 1L6672B1 1L609 A 08 1L6667J1 1L609 A 09 1L6667K1 1L609 A 10 1L6669A2 1L609 A 11 1L6669B2 1L609 A 12 1L6669C2 1L609 A 13 1L6669D2 1L609 A 14 1L6669E2 1L605 A 15 1L6669F2 1L605 A 16 1L6680A1 1L605 A 17 1L6680B1 1L605 A 18 1L6680C1 1L605 A 19 1L66LNA1 1L605 A 20 1L55LNA1 1L505 A 21 1L44LNA1 1L408 A 22 1L4447A1 1L405 A 22 1L4447A1 1L408 | 1PTB x 1mm2
1 | REA | 1REAM0320 | IN | IN | OUT | NO | 2 | 1 | 1PTB (NA) | PVC | PVC | 500V dc | V&T and FDR | 2RO (V&T) and 4RO (FDR) | NO | ALSTHOM | IMS | 85 | 0 | 85 | 1KRG124AR | 1REA060MD | N1 | A 01 1L6665F1 1L609 A 01 1L6665F1 1L609 A 02 1L6665E1 1L609 A 03 1L6665D1 1L609 A 04 1L6665C1 1L609 A 05 1L6665B1 1L609 A 06 1L6665A1 1L609 A 07 1L6659C1 1L609 A 08 1L6659B1 1L609 A 09 1L6659A1 1L607 A 10 1L6660A1 1L607 A 11 1L6661C1 1L607 A 12 1L6661B1 1L607 A 13 1L6661A1 1L607 A 14 1L6655G1 1L607 A 15 1L6655F1 1L607 A 16 1L6655E1 1L607 A 17 1L66JXA1 1L607 A 18 1L55JXA1 1L507 A 19 1L44JXA1 1L406 A 20 1L33JXA1 1L306 A 21 1L22JXA1 1L204 A 22 1L11JXA1 1L109 A 23 1L1111D1 1L109 A 24 1L1111C1 1L105 A 24 1L1111C1 1L109 A 25 1L11Y2A1 1L109 A 26 1L00Y2A1 1L016 A 27 1L0019A1 1L016 A 28 1N0019A1 1N081 A 29 1N1105A1 1N181 | 1PTB x 1mm2
1 | REA | 1REAM0321 | IN | IN | OUT | NO | 2 | 1 | 1PTB (NA) | PVC | PVC | 500V dc | V&T and FDR | 2RO (V&T) and 4RO (FDR) | NO | ALSTHOM | IMS | 20 | 0 | 20 | 1REA410ID | 1KRG124AR | C1 | A 01 1L6657L2 1L607 A 01 1L6657L2 1L607 A 02 1L6664A2 1L609 A 03 1L6664B2 1L609 A 04 1L6665J1 1L609 A 05 1L6665H1 1L609 A 06 1L6665G1 1L609 A 07 1L6665F1 1L609 | 1PTB x 1mm2
1 | REA | 1REAM0322 | IN | IN | OUT | NO | 2 | 1 | 1PTB (NA) | PVC | PVC | 500V dc | V&T and FDR | 2RO (V&T) and 4RO (FDR) | NO | ALSTHOM | IMS | 42 | 0 | 42 | 1KRG124AR | 1REA411ID | C1 | A 01 1L6665F1 1L609 A 01 1L6665F1 1L609 A 02 1L6665E1 1L609 A 03 1L6665D1 1L609 A 04 1L6672B1 1L609 A 05 1L6667J1 1L609 A 06 1L6667K1 1L609 A 07 1L6669A2 1L609 A 08 1L6669B2 1L609 A 09 1L6669C2 1L609 A 10 1L6669D2 1L609 A 11 1L6669E2 1L605 A 12 1L6669F2 1L605 A 13 1L6680A1 1L605 A 14 1L6680B1 1L605 A 15 1L6680C1 1L605 A 16 1L66LNA1 1L605 A 17 1L55LNA1 1L505 A 18 1L44LNA1 1L408 A 19 1L4447A1 1L405 A 19 1L4447A1 1L408 | 1PTB x 1mm2
1 | REA | 1REAM0323 | IN | IN | OUT | NO | 4 | 1 | 2PTB (NA) | PVC | PVC | 500V dc | V&T and FDR | 2RO (V&T) and 4RO (FDR) | NO | ALSTHOM | IMS | 20 | 5 | 20 | 1REA401AM | 1REA059MD | N1 | IND (SITE RUN) | 2PTB x 1mm2
1 | REA | 1REAM0324 | IN | IN | OUT | NO | 2 | 1 | 1PTB (NA) | PVC | PVC | 500V dc | V&T and FDR | 2RO (V&T) and 4RO (FDR) | NO | ALSTHOM | IMS | 20 | 5 | 20 | 1REA401AM | 1REA059MD | N1 | IND (SITE RUN) | 1PTB x 1mm2
1 | REA | 1REAM0325 | IN | IN | OUT | NO | 2 | 1 | 1PTB (NA) | PVC | PVC | 500V dc | V&T and FDR | 2RO (V&T) and 4RO (FDR) | NO | ALSTHOM | IMS | 83 | 0 | 83 | 1KRG113AR | 1REA401AM | C1 | A 01 1L6665J1 1L609 A 01 1L6665J1 1L609 A 02 1L6665H1 1L609 A 03 1L6665G1 1L609 A 04 1L6665F1 1L609 A 05 1L6665E1 1L609 A 06 1L6665D1 1L609 A 07 1L6665C1 1L609 A 08 1L6665B1 1L609 A 09 1L6665A1 1L609 A 10 1L6659C1 1L609 A 11 1L6659B1 1L609 A 12 1L6659A1 1L607 A 13 1L6660A1 1L607 A 14 1L6661C1 1L607 A 15 1L6661B1 1L607 A 16 1L6661A1 1L607 A 17 1L6655G1 1L607 A 18 1L6655F1 1L607 A 19 1L6655E1 1L607 A 20 1L66JXA1 1L607 A 21 1L55JXA1 1L507 A 22 1L44JXA1 1L406 A 23 1L33JXA1 1L306 A 24 1L22JXA1 1L204 A 25 1L11JXA1 1L109 A 26 1L1111D1 1L109 A 27 1L1111C1 1L105 A 27 1L1111C1 1L109 A 28 1L11Y2A1 1L109 A 29 1L00Y2A1 1L016 A 30 1L0019A1 1L016 A 31 1N0019A1 1N081 A 32 1N1105A1 1N181 | 1PTB x 1mm2
1 | REA | 1REAM0630 | IN | IN | OUT | NO | 32 | 0.34 | 16Pair (NA) | PVC | PVC | 500V dc | V&T and FDR | 2RO (V&T) and 4RO (FDR) | NO | ALSTHOM | IMS | 15 | 0 | 15 | 1KRG151AR | 1REA001RC | C1 | A 01 1L6668A1 1L609 A 01 1L6668A1 1L609 A 02 1L6664A2 1L609 A 03 1L6657L2 1L607 | 16Pair x 0,34mm2
1 | REA | 1REAM0631 | IN | IN | OUT | NO | 32 | 0.34 | 16Pair (NA) | PVC | PVC | 500V dc | V&T and FDR | 2RO (V&T) and 4RO (FDR) | NO | ALSTHOM | IMS | 15 | 0 | 15 | 1KRG151AR | 1REA002RC | C1 | A 01 1L6668A1 1L609 A 01 1L6668A1 1L609 A 02 1L6664A2 1L609 A 03 1L6657L2 1L607 | 16Pair x 0,34mm2
1 | REA | 1REAM0632 | IN | IN | OUT | NO | 2 | 1 | 1PTB (NA) | PVC | PVC | 500V dc | V&T and FDR | 2RO (V&T) and 4RO (FDR) | NO | ALSTHOM | IMS | 92 | 0 | 92 | 1KRG152AR | 1REA010MD | N1 | A 01 1L6668A1 1L609 A 01 1L6668A1 1L609 A 02 1L6664A2 1L609 A 03 1L6657L2 1L607 A 04 1L6657K2 1L607 A 05 1L6657J2 1L607 A 06 1L6650A1 1L607 A 07 1L667JA3 1L607 A 08 1L6655B1 1L607 A 09 1L6655C1 1L607 A 10 1L6655D1 1L607 A 11 1L66JXA1 1L607 A 12 1L55JXA1 1L507 A 13 1L44JXA1 1L406 A 14 1L33JXA1 1L306 A 15 1L22JXA1 1L204 A 16 1L11JXA1 1L109 A 17 1L1111D1 1L109 A 18 1L1111C1 1L105 A 18 1L1111C1 1L109 A 19 1L11Y2A1 1L109 A 20 1L00Y2A1 1L016 A 21 1L0019A1 1L016 A 22 1N0019A1 1N081 A 23 1N1105A1 1N181 | 1PTB x 1mm2
1 | REA | 1REAM0633 | IN | IN | OUT | NO | 2 | 1 | 1PTB (NA) | PVC | PVC | 500V dc | V&T and FDR | 2RO (V&T) and 4RO (FDR) | NO | ALSTHOM | IMS | 92 | 0 | 92 | 1KRG152AR | 1REA016EP | C1 | A 01 1L6668A1 1L609 A 01 1L6668A1 1L609 A 02 1L6664A2 1L609 A 03 1L6657L2 1L607 A 04 1L6657K2 1L607 A 05 1L6657J2 1L607 A 06 1L6650A1 1L607 A 07 1L667JA3 1L607 A 08 1L6655B1 1L607 A 09 1L6655C1 1L607 A 10 1L6655D1 1L607 A 11 1L66JXA1 1L607 A 12 1L55JXA1 1L507 A 13 1L44JXA1 1L406 A 14 1L33JXA1 1L306 A 15 1L22JXA1 1L204 A 16 1L11JXA1 1L109 A 17 1L1111D1 1L109 A 18 1L1111C1 1L105 A 18 1L1111C1 1L109 A 19 1L11Y2A1 1L109 A 20 1L00Y2A1 1L016 A 21 1L0019A1 1L016 A 22 1N0019A1 1N081 A 23 1N1105A1 1N181 | 1PTB x 1mm2
1 | REA | 1REAM0634 | IN | IN | OUT | NO | 2 | 1 | 1PTB (NA) | PVC | PVC | 500V dc | V&T and FDR | 2RO (V&T) and 4RO (FDR) | NO | ALSTHOM | IMS | 15 | 0 | 15 | 1KRG152AR | 1REA004ID | C1 | A 01 1L6668A1 1L609 A 01 1L6668A1 1L609 A 02 1L6664A2 1L609 A 03 1L6657L2 1L607 | 1PTB x 1mm2
1 | REA | 1REAM0635 | IN | IN | OUT | NO | 2 | 1 | 1PTB (NA) | PVC | PVC | 500V dc | V&T and FDR | 2RO (V&T) and 4RO (FDR) | NO | ALSTHOM | IMS | 139 | 0 | 139 | 1KRG113AR | 1REA005ID | C1 | A 01 1L6665J1 1L609 A 01 1L6665J1 1L609 A 02 1L6665H1 1L609 A 03 1L6665G1 1L609 A 04 1L6665F1 1L609 A 05 1L6665E1 1L609 A 06 1L6665D1 1L609 A 07 1L6665C1 1L609 A 08 1L6671B1 1L609 A 09 1L6667J2 1L609 A 10 1L6667H2 1L609 A 11 1L6667G2 1L609 A 12 1L6667F2 1L609 A 13 1L6667E2 1L609 A 14 1L6667D2 1L609 A 15 1L6667C2 1L609 A 16 1L6667B2 1L609 A 17 1L6667A2 1L609 A 18 1L6657R3 1L609 A 19 1L6674A1 1L609 A 20 1L66LBA1 1L609 A 21 9L55LBA1 9L511 A 22 9L44LBA1 9L411 A 23 9L33LBA1 9L312 A 24 9L3383A1 9L312 A 25 9N3341A1 9N395 A 26 9N3341B1 9N395 A 27 9N330AA1 9N395 A 28 9N3343A1 9N395 A 29 9N33A4A1 9N3A81 A 30 9N3314A1 9N3A81 A 30 9N3314A1 9N3B27 A 31 9N3314B1 9N3B80 A 32 9N33B5A1 9N3B80 A 33 9N3322A1 9N3B80 A 34 9N3322B1 9N3B80 A 35 2N3324A1 2N3D77 A 36 2N33D0A1 2N3D77 A 37 9N22D0A1 9N2D70 A 38 9N2205B1 9N2D70 A 39 9N2205C1 9N2D70 A 40 9N2202G1 9N2D36 A 41 9N2226A1 9N2D48 A 42 9N22D2A1 9N2D48 A 43 9N2227A1 9N2D48 A 44 9N2227B1 9N2D48 A 45 9N2227C1 9N2D48 A 46 9N2227D1 9N2D48 A 47 9N2227E1 9N2D48 A 48 9N2227F1 9N2D48 A 49 9N2232A1 9N2D48 A 50 9N2232B1 9N2D48 A 51 9N2232C1 9N2D48 A 52 9N2232D1 9N2D48 | 1PTB x 1mm2
1 | REN | 1RENM0600 | IN | IN | OUT | NO | 19 | 0.6 | NA | PVC | PVC | 500V dc | V&T and FDR | 2RO (V&T) and 4RO (FDR) | NO | ALSTHOM | IMS | 16 | 0 | 16 | 1REN212RK | 1KRG150AR | N1 | A 01 1L6657L2 1L607 A 01 1L6657L2 1L607 A 02 1L6664A2 1L609 A 03 1L6668A1 1L609 | 19Core x 0,6mm2
1 | REN | 1RENM0601 | IN | IN | OUT | NO | 19 | 0.6 | NA | PVC | PVC | 500V dc | V&T and FDR | 2RO (V&T) and 4RO (FDR) | NO | ALSTHOM | IMS | 16 | 0 | 16 | 1REN212RK | 1KRG150AR | N1 | A 01 1L6657L2 1L607 A 01 1L6657L2 1L607 A 02 1L6664A2 1L609 A 03 1L6668A1 1L609 | 19Core x 0,6mm2
1 | REN | 1RENM0602 | IN | IN | OUT | NO | 19 | 0.6 | NA | PVC | PVC | 500V dc | V&T and FDR | 2RO (V&T) and 4RO (FDR) | NO | ALSTHOM | IMS | 55 | 0 | 55 | 1REN012RK | 1KRG150AR | N1 | A 01 9N22B1A1 9N2B34 A 01 9N22B1A1 9N2B34 A 02 9N33B1A1 9N395 A 03 9N3346A1 9N395 A 04 9N3341A1 9N395 A 05 9L3383A1 9L312 A 06 9L33LBA2 9L312 A 07 9L44LBA2 9L411 A 08 9L55LBA2 9L511 A 09 1L66LBA2 1L609 A 10 1L6674A1 1L609 A 11 1L6657R3 1L609 A 12 1L6657P3 1L609 A 13 1L6657N3 1L609 A 14 1L6657M3 1L609 A 15 1L6668A1 1L609 | 19Core x 0,6mm2
1 | REN | 1RENM0603 | IN | IN | OUT | NO | 2 | 1 | 1PTB (NA) | PVC | PVC | 500V dc | V&T and FDR | 2RO (V&T) and 4RO (FDR) | NO | ALSTHOM | IMS | 87 | 0 | 87 | 1KRG162AR | 1KRG150AR | N1 | A 01 9N2227B1 9N2D48 A 01 9N2227B1 9N2D48 A 02 9N2227A1 9N2D48 A 03 9N22D2A1 9N2D48 A 04 9N2226A1 9N2D48 A 05 9N2202G1 9N2D36 A 06 9N2202F1 9N2D70 A 07 9N2202E1 9N2D70 A 08 9N2202D1 9N2D70 A 09 9N2202C1 9N2B34 A 09 9N2202C1 9N2D70 A 10 9N2202B1 9N2B34 A 11 9N2202A1 9N2B34 A 12 9N22B1A1 9N2B34 A 13 9N33B1A1 9N395 A 14 9N3346A1 9N395 A 15 9N3341A1 9N395 A 16 9L3383A1 9L312 A 17 9L33LBA2 9L312 A 18 9L44LBA2 9L411 A 19 9L55LBA2 9L511 A 20 1L66LBA2 1L609 A 21 1L6674A1 1L609 A 22 1L6657R3 1L609 A 23 1L6657P3 1L609 A 24 1L6657N3 1L609 A 25 1L6657M3 1L609 A 26 1L6668A1 1L609 | 1PTB x 1mm2
1 | REN | 1RENM0604 | IN | IN | OUT | NO | 2 | 1 | 1PTB (NA) | PVC | PVC | 500V dc | V&T and FDR | 2RO (V&T) and 4RO (FDR) | NO | ALSTHOM | IMS | 109 | 0 | 109 | 1REN012EN | 1KRG162AR | N1 | A 01 1L6667G3 1L609 A 01 1L6667G3 1L609 A 02 1L6667F3 1L609 A 03 1L6667E3 1L609 A 04 1L6667D3 1L609 A 05 1L6667C3 1L609 A 06 1L6667B3 1L609 A 07 1L6667A3 1L609 A 08 1L6657R3 1L609 A 09 1L6674A1 1L609 A 10 1L66LBA1 1L609 A 11 9L55LBA1 9L511 A 12 9L44LBA1 9L411 A 13 9L33LBA1 9L312 A 14 9L3383A1 9L312 A 15 9N3341A1 9N395 A 16 9N3341B1 9N395 A 17 9N330AA1 9N395 A 18 9N3343A1 9N395 A 19 9N33A4A1 9N3A81 A 20 9N3314A1 9N3A81 A 20 9N3314A1 9N3B27 A 21 9N3314B1 9N3B80 A 22 9N33B5A1 9N3B80 A 23 9N3322A1 9N3B80 A 24 9N3322B1 9N3B80 A 25 2N3324A1 2N3D77 A 26 2N33D0A1 2N3D77 A 27 9N22D0A1 9N2D70 A 28 9N2205B1 9N2D70 A 29 9N2205C1 9N2D70 A 30 9N2202G1 9N2D36 A 31 9N2226A1 9N2D48 A 32 9N22D2A1 9N2D48 A 33 9N2227A1 9N2D48 A 34 9N2227B1 9N2D48 | 1PTB x 1mm2
1 | REN | 1RENM0605 | IN | IN | OUT | NO | 2 | 1 | 1PTB (NA) | PVC | PVC | 500V dc | V&T and FDR | 2RO (V&T) and 4RO (FDR) | NO | ALSTHOM | IMS | 109 | 0 | 109 | 1REN012ID | 1KRG162AR | N1 | A 01 1L6657L3 1L607 A 01 1L6657L3 1L607 A 02 1L6657M3 1L609 A 03 1L6657N3 1L609 A 04 1L6657P3 1L609 A 05 1L6657R3 1L609 A 06 1L6674A1 1L609 A 07 1L66LBA1 1L609 A 08 9L55LBA1 9L511 A 09 9L44LBA1 9L411 A 10 9L33LBA1 9L312 A 11 9L3383A1 9L312 A 12 9N3341A1 9N395 A 13 9N3341B1 9N395 A 14 9N330AA1 9N395 A 15 9N3343A1 9N395 A 16 9N33A4A1 9N3A81 A 17 9N3314A1 9N3A81 A 17 9N3314A1 9N3B27 A 18 9N3314B1 9N3B80 A 19 9N33B5A1 9N3B80 A 20 9N3322A1 9N3B80 A 21 9N3322B1 9N3B80 A 22 2N3324A1 2N3D77 A 23 2N33D0A1 2N3D77 A 24 9N22D0A1 9N2D70 A 25 9N2205B1 9N2D70 A 26 9N2205C1 9N2D70 A 27 9N2202G1 9N2D36 A 28 9N2226A1 9N2D48 A 29 9N22D2A1 9N2D48 A 30 9N2227A1 9N2D48 A 31 9N2227B1 9N2D48 | 1PTB x 1mm2
1 | REN | 1RENM0606 | IN | IN | OUT | NO | 32 | 1 | 16Pair (NA) | PVC | PVC | 500V dc | V&T and FDR | 2RO (V&T) and 4RO (FDR) | NO | ALSTHOM | IMS | 44 | 0 | 44 | 1KRG162AR | 1KRG019CR | N1 | A 01 9N2227B1 9N2D48 A 01 9N2227B1 9N2D48 A 02 9N2227A1 9N2D48 A 03 9N22D2A1 9N2D48 A 04 9N2226A1 9N2D48 A 05 9N2202G1 9N2D36 A 06 9N2202F1 9N2D70 A 07 9N2202E1 9N2D70 A 08 9N2202D1 9N2D70 A 09 9N2202C1 9N2B34 A 09 9N2202C1 9N2D70 A 10 9N2202B1 9N2B34 | 16Pair x 0,34mm2
1 | REN | 1RENM0607 | IN | IN | OUT | NO | 2 | 1 | 1PTB (NA) | PVC | PVC | 500V dc | V&T and FDR | 2RO (V&T) and 4RO (FDR) | NO | ALSTHOM | IMS | 20 | 0 | 20 | 1KRG019CR | 1REN071RK | N1 | IND (SITE RUN) | 1PTB x 1mm2
1 | REN | 1RENM0608 | IN | IN | OUT | NO | 32 | 1 | 16Pair (NA) | PVC | PVC | 500V dc | V&T and FDR | 2RO (V&T) and 4RO (FDR) | NO | ALSTHOM | IMS | 44 | 0 | 44 | 1KRG162AR | 1KRG019CR | N1 | A 01 9N2227B1 9N2D48 A 01 9N2227B1 9N2D48 A 02 9N2227A1 9N2D48 A 03 9N22D2A1 9N2D48 A 04 9N2226A1 9N2D48 A 05 9N2202G1 9N2D36 A 06 9N2202F1 9N2D70 A 07 9N2202E1 9N2D70 A 08 9N2202D1 9N2D70 A 09 9N2202C1 9N2B34 A 09 9N2202C1 9N2D70 A 10 9N2202B1 9N2B34 | 16Pair x 0,34mm2
1 | REN | 1RENM0609 | IN | IN | OUT | NO | 4 | 1 | 2PTB (NA) | PVC | PVC | 500V dc | V&T and FDR | 2RO (V&T) and 4RO (FDR) | NO | ALSTHOM | IMS | 109 | 0 | 109 | 1REN070EN | 1KRG162AR | N1 | A 01 1L6667G3 1L609 A 01 1L6667G3 1L609 A 02 1L6667F3 1L609 A 03 1L6667E3 1L609 A 04 1L6667D3 1L609 A 05 1L6667C3 1L609 A 06 1L6667B3 1L609 A 07 1L6667A3 1L609 A 08 1L6657R3 1L609 A 09 1L6674A1 1L609 A 10 1L66LBA1 1L609 A 11 9L55LBA1 9L511 A 12 9L44LBA1 9L411 A 13 9L33LBA1 9L312 A 14 9L3383A1 9L312 A 15 9N3341A1 9N395 A 16 9N3341B1 9N395 A 17 9N330AA1 9N395 A 18 9N3343A1 9N395 A 19 9N33A4A1 9N3A81 A 20 9N3314A1 9N3A81 A 20 9N3314A1 9N3B27 A 21 9N3314B1 9N3B80 A 22 9N33B5A1 9N3B80 A 23 9N3322A1 9N3B80 A 24 9N3322B1 9N3B80 A 25 2N3324A1 2N3D77 A 26 2N33D0A1 2N3D77 A 27 9N22D0A1 9N2D70 A 28 9N2205B1 9N2D70 A 29 9N2205C1 9N2D70 A 30 9N2202G1 9N2D36 A 31 9N2226A1 9N2D48 A 32 9N22D2A1 9N2D48 A 33 9N2227A1 9N2D48 A 34 9N2227B1 9N2D48 | 2PTB x 1mm2
1 | REN | 1RENM0610 | IN | IN | OUT | NO | 2 | 1 | 1PTB (NA) | PVC | PVC | 500V dc | V&T and FDR | 2RO (V&T) and 4RO (FDR) | NO | ALSTHOM | IMS | 20 | 0 | 20 | 1KRG019CR | 1REN072RK | N1 | IND (SITE RUN) | 1PTB x 1mm2
1 | REN | 1RENM0611 | IN | IN | OUT | NO | 2 | 1 | 1PTB (NA) | PVC | PVC | 500V dc | V&T and FDR | 2RO (V&T) and 4RO (FDR) | NO | ALSTHOM | IMS | 20 | 0 | 20 | 1KRG019CR | 1REN073RK | N1 | IND (SITE RUN) | 1PTB x 1mm2
1 | REN | 1RENM0612 | IN | IN | OUT | NO | 2 | 1 | 1PTB (NA) | PVC | PVC | 500V dc | V&T and FDR | 2RO (V&T) and 4RO (FDR) | NO | ALSTHOM | IMS | 20 | 0 | 20 | 1KRG019CR | 1REN041RK | N1 | IND (SITE RUN) | 1PTB x 1mm2
1 | REN | 1RENM0613 | IN | IN | OUT | NO | 4 | 1 | 2PTB (NA) | PVC | PVC | 500V dc | V&T and FDR | 2RO (V&T) and 4RO (FDR) | NO | ALSTHOM | IMS | 110 | 0 | 110 | 1REN040EN | 1KRG162AR | N1 | A 01 1L6667G3 1L609 A 01 1L6667G3 1L609 A 02 1L6667F3 1L609 A 03 1L6667E3 1L609 A 04 1L6667D3 1L609 A 05 1L6667C3 1L609 A 06 1L6667B3 1L609 A 07 1L6667A3 1L609 A 08 1L6657R3 1L609 A 09 1L6674A1 1L609 A 10 1L66LBA1 1L609 A 11 9L55LBA1 9L511 A 12 9L44LBA1 9L411 A 13 9L33LBA1 9L312 A 14 9L3383A1 9L312 A 15 9N3341A1 9N395 A 16 9N3341B1 9N395 A 17 9N330AA1 9N395 A 18 9N3343A1 9N395 A 19 9N33A4A1 9N3A81 A 20 9N3314A1 9N3A81 A 20 9N3314A1 9N3B27 A 21 9N3314B1 9N3B80 A 22 9N33B5A1 9N3B80 A 23 9N3322A1 9N3B80 A 24 9N3322B1 9N3B80 A 25 2N3324A1 2N3D77 A 26 2N33D0A1 2N3D77 A 27 9N22D0A1 9N2D70 A 28 9N2205B1 9N2D70 A 29 9N2205C1 9N2D70 A 30 9N2202G1 9N2D36 A 31 9N2226A1 9N2D48 A 32 9N22D2A1 9N2D48 A 33 9N2227A1 9N2D48 A 34 9N2227B1 9N2D48 | 2PTB x 1mm2
1 | REN | 1RENM0614 | IN | IN | OUT | NO | 2 | 1 | 1PTB (NA) | PVC | PVC | 500V dc | V&T and FDR | 2RO (V&T) and 4RO (FDR) | NO | ALSTHOM | IMS | 20 | 0 | 20 | 1KRG019CR | 1REN043RK | N1 | IND (SITE RUN) | 1PTB x 1mm2
1 | REN | 1RENM0615 | IN | IN | OUT | NO | 2 | 1 | 1PTB (NA) | PVC | PVC | 500V dc | V&T and FDR | 2RO (V&T) and 4RO (FDR) | NO | ALSTHOM | IMS | 20 | 0 | 20 | 1KRG019CR | 1REN042RK | N1 | IND (SITE RUN) | 1PTB x 1mm2
1 | REN | 1RENM0616 | IN | IN | OUT | NO | 2 | 1 | 1PTB (NA) | PVC | PVC | 500V dc | V&T and FDR | 2RO (V&T) and 4RO (FDR) | NO | ALSTHOM | IMS | 20 | 0 | 20 | 1KRG019CR | 1REN044RK | N1 | IND (SITE RUN) | 1PTB x 1mm2
1 | REN | 1RENM0617 | IN | IN | OUT | NO | 2 | 1 | 1PTB (NA) | PVC | PVC | 500V dc | V&T and FDR | 2RO (V&T) and 4RO (FDR) | NO | ALSTHOM | IMS | 20 | 0 | 20 | 1KRG019CR | 1REN081RK | N1 | IND (SITE RUN) | 1PTB x 1mm2
1 | REN | 1RENM0618 | IN | IN | OUT | NO | 4 | 1 | 2PTB (NA) | PVC | PVC | 500V dc | V&T and FDR | 2RO (V&T) and 4RO (FDR) | NO | ALSTHOM | IMS | 109 | 0 | 109 | 1REN080EN | 1KRG162AR | N1 | A 01 1L6667G3 1L609 A 01 1L6667G3 1L609 A 02 1L6667F3 1L609 A 03 1L6667E3 1L609 A 04 1L6667D3 1L609 A 05 1L6667C3 1L609 A 06 1L6667B3 1L609 A 07 1L6667A3 1L609 A 08 1L6657R3 1L609 A 09 1L6674A1 1L609 A 10 1L66LBA1 1L609 A 11 9L55LBA1 9L511 A 12 9L44LBA1 9L411 A 13 9L33LBA1 9L312 A 14 9L3383A1 9L312 A 15 9N3341A1 9N395 A 16 9N3341B1 9N395 A 17 9N330AA1 9N395 A 18 9N3343A1 9N395 A 19 9N33A4A1 9N3A81 A 20 9N3314A1 9N3A81 A 20 9N3314A1 9N3B27 A 21 9N3314B1 9N3B80 A 22 9N33B5A1 9N3B80 A 23 9N3322A1 9N3B80 A 24 9N3322B1 9N3B80 A 25 2N3324A1 2N3D77 A 26 2N33D0A1 2N3D77 A 27 9N22D0A1 9N2D70 A 28 9N2205B1 9N2D70 A 29 9N2205C1 9N2D70 A 30 9N2202G1 9N2D36 A 31 9N2226A1 9N2D48 A 32 9N22D2A1 9N2D48 A 33 9N2227A1 9N2D48 A 34 9N2227B1 9N2D48 | 2PTB x 1mm2
1 | REN | 1RENM0619 | IN | IN | OUT | NO | 2 | 1 | 1PTB (NA) | PVC | PVC | 500V dc | V&T and FDR | 2RO (V&T) and 4RO (FDR) | NO | ALSTHOM | IMS | 20 | 0 | 20 | 1KRG019CR | 1REN082RK | N1 | IND (SITE RUN) | 1PTB x 1mm2
1 | REN | 1RENM0620 | IN | IN | OUT | NO | 2 | 1 | 1PTB (NA) | PVC | PVC | 500V dc | V&T and FDR | 2RO (V&T) and 4RO (FDR) | NO | ALSTHOM | IMS | 20 | 0 | 20 | 1KRG019CR | 1REN083RK | N1 | IND (SITE RUN) | 1PTB x 1mm2
1 | REN | 1RENM0621 | IN | IN | OUT | NO | 19 | 0.6 | NA | PVC | PVC | 500V dc | V&T and FDR | 2RO (V&T) and 4RO (FDR) | NO | ALSTHOM | IMS | 20 | 5 | 20 | 1REN013RK | 1REN013MG | N1 | IND (SITE RUN) | 19Core x 0,6mm2
1 | REN | 1RENM0622 | IN | IN | OUT | NO | 2 | 1 | 1PTB (NA) | PVC | PVC | 500V dc | V&T and FDR | 2RO (V&T) and 4RO (FDR) | NO | ALSTHOM | IMS | 20 | 0 | 20 | 1REN013RK | 1REN013MG | N1 | IND (SITE RUN) | 1PTB x 1mm2
1 | REN | 1RENM0623 | IN | IN | OUT | NO | 2 | 1 | 1PTB (NA) | PVC | PVC | 500V dc | V&T and FDR | 2RO (V&T) and 4RO (FDR) | NO | ALSTHOM | IMS | 55 | 0 | 55 | 1REN013ID | 1REN013RK | N1 | A 01 1L6667G3 1L609 A 01 1L6667G3 1L609 A 02 1L6667F3 1L609 A 03 1L6667E3 1L609 A 04 1L6667D3 1L609 A 05 1L6667C3 1L609 A 06 1L6667B3 1L609 A 07 1L6667A3 1L609 A 08 1L6657R3 1L609 A 09 1L6674A1 1L609 A 10 1L66LBA1 1L609 A 11 9L55LBA1 9L511 A 12 9L44LBA1 9L411 A 13 9L33LBA1 9L312 A 14 9L3383A1 9L312 A 15 9N3341A1 9N395 A 16 9N3346A1 9N395 A 17 9N33B1A1 9N395 A 18 9N22B1A1 9N2B34 | 1PTB x 1mm2
1 | REN | 1RENM0624 | IN | IN | OUT | NO | 2 | 1 | 1PTB (NA) | PVC | PVC | 500V dc | V&T and FDR | 2RO (V&T) and 4RO (FDR) | NO | ALSTHOM | IMS | 20 | 0 | 20 | 1KRG019CR | 1REN010MG | N1 | IND (SITE RUN) | 1PTB x 1mm2
1 | REN | 1RENM0625 | IN | IN | OUT | NO | 2 | 1 | 1PTB (NA) | PVC | PVC | 500V dc | V&T and FDR | 2RO (V&T) and 4RO (FDR) | NO | ALSTHOM | IMS | 44 | 0 | 44 | 1KRG162AR | 1KRG019CR | N1 | A 01 9N2227B1 9N2D48 A 01 9N2227B1 9N2D48 A 02 9N2227A1 9N2D48 A 03 9N22D2A1 9N2D48 A 04 9N2226A1 9N2D48 A 05 9N2202G1 9N2D36 A 06 9N2202F1 9N2D70 A 07 9N2202E1 9N2D70 A 08 9N2202D1 9N2D70 A 09 9N2202C1 9N2B34 A 09 9N2202C1 9N2D70 A 10 9N2202B1 9N2B34 | 1PTB x 1mm2
1 | REN | 1RENM0626 | IN | IN | OUT | NO | 2 | 1 | 1PTB (NA) | PVC | PVC | 500V dc | V&T and FDR | 2RO (V&T) and 4RO (FDR) | NO | ALSTHOM | IMS | 109 | 0 | 109 | 1REN090EN | 1KRG162AR | N1 | A 01 1L6667G3 1L609 A 01 1L6667G3 1L609 A 02 1L6667F3 1L609 A 03 1L6667E3 1L609 A 04 1L6667D3 1L609 A 05 1L6667C3 1L609 A 06 1L6667B3 1L609 A 07 1L6667A3 1L609 A 08 1L6657R3 1L609 A 09 1L6674A1 1L609 A 10 1L66LBA1 1L609 A 11 9L55LBA1 9L511 A 12 9L44LBA1 9L411 A 13 9L33LBA1 9L312 A 14 9L3383A1 9L312 A 15 9N3341A1 9N395 A 16 9N3341B1 9N395 A 17 9N330AA1 9N395 A 18 9N3343A1 9N395 A 19 9N33A4A1 9N3A81 A 20 9N3314A1 9N3A81 A 20 9N3314A1 9N3B27 A 21 9N3314B1 9N3B80 A 22 9N33B5A1 9N3B80 A 23 9N3322A1 9N3B80 A 24 9N3322B1 9N3B80 A 25 2N3324A1 2N3D77 A 26 2N33D0A1 2N3D77 A 27 9N22D0A1 9N2D70 A 28 9N2205B1 9N2D70 A 29 9N2205C1 9N2D70 A 30 9N2202G1 9N2D36 A 31 9N2226A1 9N2D48 A 32 9N22D2A1 9N2D48 A 33 9N2227A1 9N2D48 A 34 9N2227B1 9N2D48 | 1PTB x 1mm2
1 | REN | 1RENM0627 | IN | IN | OUT | NO | 2 | 1 | 1PTB (NA) | PVC | PVC | 500V dc | V&T and FDR | 2RO (V&T) and 4RO (FDR) | NO | ALSTHOM | IMS | 20 | 10 | 20 | 1REN100RK | 1REN001MD | N1 | IND (SITE RUN) | 1PTB x 1mm2
1 | REN | 1RENM0628 | IN | IN | OUT | NO | 2 | 1 | 1PTB (NA) | PVC | PVC | 500V dc | V&T and FDR | 2RO (V&T) and 4RO (FDR) | NO | ALSTHOM | IMS | 20 | 10 | 20 | 1REN100RK | 1REN002MD | N1 | IND (SITE RUN) | 1PTB x 1mm2
1 | REN | 1RENM0629 | IN | IN | OUT | NO | 2 | 1 | 1PTB (NA) | PVC | PVC | 500V dc | V&T and FDR | 2RO (V&T) and 4RO (FDR) | NO | ALSTHOM | IMS | 20 | 15 | 20 | 1REN100RK | 1REN003MD | N1 | IND (SITE RUN) | 1PTB x 1mm2
1 | REN | 1RENM0630 | IN | IN | OUT | NO | 2 | 1 | 1PTB (NA) | PVC | PVC | 500V dc | V&T and FDR | 2RO (V&T) and 4RO (FDR) | NO | ALSTHOM | IMS | 20 | 10 | 20 | 1REN100RK | 1REN004MD | N1 | IND (SITE RUN) | 1PTB x 1mm2
1 | REN | 1RENM0631 | IN | IN | OUT | NO | 2 | 1 | 1PTB (NA) | PVC | PVC | 500V dc | V&T and FDR | 2RO (V&T) and 4RO (FDR) | NO | ALSTHOM | IMS | 20 | 10 | 20 | 1REN100RK | 1REN005MD | N1 | IND (SITE RUN) | 1PTB x 1mm2
1 | REN | 1RENM0632 | IN | IN | OUT | NO | 2 | 1 | 1PTB (NA) | PVC | PVC | 500V dc | V&T and FDR | 2RO (V&T) and 4RO (FDR) | NO | ALSTHOM | IMS | 20 | 10 | 20 | 1REN100RK | 1REN006MD | N1 | IND (SITE RUN) | 1PTB x 1mm2
1 | REN | 1RENM0633 | IN | IN | OUT | NO | 2 | 1 | 1PTB (NA) | PVC | PVC | 500V dc | V&T and FDR | 2RO (V&T) and 4RO (FDR) | NO | ALSTHOM | IMS | 20 | 10 | 20 | 1REN100RK | 1REN020MD | N1 | IND (SITE RUN) | 1PTB x 1mm2
1 | REN | 1RENM0634 | IN | IN | OUT | NO | 2 | 1 | 1PTB (NA) | PVC | PVC | 500V dc | V&T and FDR | 2RO (V&T) and 4RO (FDR) | NO | ALSTHOM | IMS | 20 | 10 | 20 | 1REN021RK | 1REN021MD | N1 | IND (SITE RUN) | 1PTB x 1mm2
1 | REN | 1RENM0635 | IN | IN | OUT | NO | 2 | 1 | 1PTB (NA) | PVC | PVC | 500V dc | V&T and FDR | 2RO (V&T) and 4RO (FDR) | NO | ALSTHOM | IMS | 109 | 0 | 109 | 1REN070EN | 1KRG162AR | N1 | A 01 1L6667G3 1L609 A 01 1L6667G3 1L609 A 02 1L6667F3 1L609 A 03 1L6667E3 1L609 A 04 1L6667D3 1L609 A 05 1L6667C3 1L609 A 06 1L6667B3 1L609 A 07 1L6667A3 1L609 A 08 1L6657R3 1L609 A 09 1L6674A1 1L609 A 10 1L66LBA1 1L609 A 11 9L55LBA1 9L511 A 12 9L44LBA1 9L411 A 13 9L33LBA1 9L312 A 14 9L3383A1 9L312 A 15 9N3341A1 9N395 A 16 9N3341B1 9N395 A 17 9N330AA1 9N395 A 18 9N3343A1 9N395 A 19 9N33A4A1 9N3A81 A 20 9N3314A1 9N3A81 A 20 9N3314A1 9N3B27 A 21 9N3314B1 9N3B80 A 22 9N33B5A1 9N3B80 A 23 9N3322A1 9N3B80 A 24 9N3322B1 9N3B80 A 25 2N3324A1 2N3D77 A 26 2N33D0A1 2N3D77 A 27 9N22D0A1 9N2D70 A 28 9N2205B1 9N2D70 A 29 9N2205C1 9N2D70 A 30 9N2202G1 9N2D36 A 31 9N2226A1 9N2D48 A 32 9N22D2A1 9N2D48 A 33 9N2227A1 9N2D48 A 34 9N2227B1 9N2D48 | 1PTB x 1mm2
1 | REN | 1RENM0636 | IN | IN | OUT | NO | 4 | 1 | 2PTB (NA) | PVC | PVC | 500V dc | V&T and FDR | 2RO (V&T) and 4RO (FDR) | NO | ALSTHOM | IMS | 110 | 0 | 110 | 1REN040EN | 1KRG162AR | N1 | A 01 1L6667G3 1L609 A 01 1L6667G3 1L609 A 02 1L6667F3 1L609 A 03 1L6667E3 1L609 A 04 1L6667D3 1L609 A 05 1L6667C3 1L609 A 06 1L6667B3 1L609 A 07 1L6667A3 1L609 A 08 1L6657R3 1L609 A 09 1L6674A1 1L609 A 10 1L66LBA1 1L609 A 11 9L55LBA1 9L511 A 12 9L44LBA1 9L411 A 13 9L33LBA1 9L312 A 14 9L3383A1 9L312 A 15 9N3341A1 9N395 A 16 9N3341B1 9N395 A 17 9N330AA1 9N395 A 18 9N3343A1 9N395 A 19 9N33A4A1 9N3A81 A 20 9N3314A1 9N3A81 A 20 9N3314A1 9N3B27 A 21 9N3314B1 9N3B80 A 22 9N33B5A1 9N3B80 A 23 9N3322A1 9N3B80 A 24 9N3322B1 9N3B80 A 25 2N3324A1 2N3D77 A 26 2N33D0A1 2N3D77 A 27 9N22D0A1 9N2D70 A 28 9N2205B1 9N2D70 A 29 9N2205C1 9N2D70 A 30 9N2202G1 9N2D36 A 31 9N2226A1 9N2D48 A 32 9N22D2A1 9N2D48 A 33 9N2227A1 9N2D48 A 34 9N2227B1 9N2D48 | 2PTB x 1mm2
1 | REN | 1RENM0637 | IN | IN | OUT | NO | 2 | 1 | 1PTB (NA) | PVC | PVC | 500V dc | V&T and FDR | 2RO (V&T) and 4RO (FDR) | NO | ALSTHOM | IMS | 109 | 0 | 109 | 1REN080EN | 1KRG162AR | N1 | A 01 1L6667G3 1L609 A 01 1L6667G3 1L609 A 02 1L6667F3 1L609 A 03 1L6667E3 1L609 A 04 1L6667D3 1L609 A 05 1L6667C3 1L609 A 06 1L6667B3 1L609 A 07 1L6667A3 1L609 A 08 1L6657R3 1L609 A 09 1L6674A1 1L609 A 10 1L66LBA1 1L609 A 11 9L55LBA1 9L511 A 12 9L44LBA1 9L411 A 13 9L33LBA1 9L312 A 14 9L3383A1 9L312 A 15 9N3341A1 9N395 A 16 9N3341B1 9N395 A 17 9N330AA1 9N395 A 18 9N3343A1 9N395 A 19 9N33A4A1 9N3A81 A 20 9N3314A1 9N3A81 A 20 9N3314A1 9N3B27 A 21 9N3314B1 9N3B80 A 22 9N33B5A1 9N3B80 A 23 9N3322A1 9N3B80 A 24 9N3322B1 9N3B80 A 25 2N3324A1 2N3D77 A 26 2N33D0A1 2N3D77 A 27 9N22D0A1 9N2D70 A 28 9N2205B1 9N2D70 A 29 9N2205C1 9N2D70 A 30 9N2202G1 9N2D36 A 31 9N2226A1 9N2D48 A 32 9N22D2A1 9N2D48 A 33 9N2227A1 9N2D48 A 34 9N2227B1 9N2D48 | 1PTB x 1mm2
1 | REN | 1RENM0638 | IN | IN | OUT | NO | 1 | 1 | Coaxial (ETAL) | PVC | PVC | 500V dc | V&T and FDR | 2RO (V&T) and 4RO (FDR) | NO | ALSTHOM | IMS | 20 | 0 | 20 | 1REN012MG | 1KRG150AR | N1 | IND (SITE RUN) | 1 x Coaxial
1 | REN | 1RENM0639 | IN | IN | OUT | NO | 2 | 1 | 1PTB (NA) | PVC | PVC | 500V dc | V&T and FDR | 2RO (V&T) and 4RO (FDR) | NO | ALSTHOM | IMS | 20 | 8 | 20 | 1REN100RK | 1REN022MD | N1 | IND (SITE RUN) | 1PTB x 1mm2
1 | REN | 1RENM0640 | IN | IN | OUT | NO | 1 | 0.7 | LBA | PVC | PVC | 500V dc | V&T and FDR | 2RO (V&T) and 4RO (FDR) | NO | ALSTHOM | IMS | 20 | 0 | 20 | 1REN081RK | 1REN081MG | N1 | IND (SITE RUN) | 1Core x 0,7mm2
1 | REN | 1RENM0641 | IN | IN | OUT | NO | 1 | 0.7 | LBA | PVC | PVC | 500V dc | V&T and FDR | 2RO (V&T) and 4RO (FDR) | NO | ALSTHOM | IMS | 20 | 0 | 20 | 1REN082RK | 1REN082MG | N1 | IND (SITE RUN) | 1Core x 0,7mm2
1 | REN | 1RENM0642 | IN | IN | OUT | NO | 1 | 0.7 | LBA | PVC | PVC | 500V dc | V&T and FDR | 2RO (V&T) and 4RO (FDR) | NO | ALSTHOM | IMS | 20 | 0 | 20 | 1REN083RK | 1REN083MG | N1 | IND (SITE RUN) | 1Core x 0,7mm2
1 | REN | 1RENM0643 | IN | IN | OUT | NO | 1 | 0.7 | LBA | PVC | PVC | 500V dc | V&T and FDR | 2RO (V&T) and 4RO (FDR) | NO | ALSTHOM | IMS | 20 | 0 | 20 | 1REN041RK | 1REN041MG | N1 | IND (SITE RUN) | 1Core x 0,7mm2
1 | REN | 1RENM0644 | IN | IN | OUT | NO | 1 | 0.7 | LBA | PVC | PVC | 500V dc | V&T and FDR | 2RO (V&T) and 4RO (FDR) | NO | ALSTHOM | IMS | 20 | 0 | 20 | 1REN043RK | 1REN043MG | N1 | IND (SITE RUN) | 1Core x 0,7mm2
1 | REN | 1RENM0645 | IN | IN | OUT | NO | 1 | 0.7 | LBA | PVC | PVC | 500V dc | V&T and FDR | 2RO (V&T) and 4RO (FDR) | NO | ALSTHOM | IMS | 20 | 20 | 20 | 1REN042RK | 1REN042MG | N1 | IND (SITE RUN) | 1Core x 0,7mm2
1 | REN | 1RENM0646 | IN | IN | OUT | NO | 1 | 0.7 | LBA | PVC | PVC | 500V dc | V&T and FDR | 2RO (V&T) and 4RO (FDR) | NO | ALSTHOM | IMS | 20 | 0 | 20 | 1REN044RK | 1REN044MG | N1 | IND (SITE RUN) | 1Core x 0,7mm2
1 | REN | 1RENM0660 | IN | IN | OUT | NO | 2 | 1.5 | A | PVC | PVC | 1000V dc | V&T and FDR | 2RO (V&T) and 4RO (FDR) | NO | ALSTHOM | IMS | 0 | 70 | 0 | 1REN073TO | 1REN013RK | N1 |  | 2 x 1.5mm2 | [5 empty] | not in pericles
1 | REN | 1RENM0950 | IN | IN | OUT | NO | 4 | 1 | 2PTB (NA) | PVC | XLPE | 500V dc | V&T and FDR | 2RO (V&T) and 4RO (FDR) | NO | NIA (MODIFICATION) | IMS |  |  |  | 1REN020ID | 1KIT109AR | C1 |  | 2PTB X 1mm2 | [5 empty] | not in pericles
1 | RGL | 1RGLM0300 | IN | IN | OUT | NO | 2 | 1 | 1PTB (NA) | PVC | PVC | 500V dc | V&T and FDR | 2RO (V&T) and 4RO (FDR) | NO | ABERDARE/AFRIICAN CABLES | IMS | 27 | 0 | 27 | 1RGL401EN | 1KRG143AR | C1 | A 01 1L6658F1 1L607 A 01 1L6658F1 1L607 A 02 1L6657K2 1L607 A 03 1L6657L2 1L607 A 04 1L6664A2 1L609 A 05 1L6664B2 1L609 A 06 1L6665J1 1L609 A 07 1L6665H1 1L609 A 08 1L6665G1 1L609 A 09 1L6665F1 1L609 A 10 1L6665E1 1L609 A 11 1L6665D1 1L609 A 12 1L6665C1 1L609 A 13 1L6665B1 1L609 A 14 1L6665A1 1L609 | 1PTB x 1mm2
1 | RGL | 1RGLM0301 | IN | IN | OUT | NO | 2 | 1 | 1PTB (NA) | PVC | PVC | 500V dc | V&T and FDR | 2RO (V&T) and 4RO (FDR) | NO | ABERDARE/AFRIICAN CABLES | IMS | 27 | 0 | 27 | 1RGL401EN | 1KRG143AR | C1 | A 01 1L6658F1 1L607 A 01 1L6658F1 1L607 A 02 1L6657K2 1L607 A 03 1L6657L2 1L607 A 04 1L6664A2 1L609 A 05 1L6664B2 1L609 A 06 1L6665J1 1L609 A 07 1L6665H1 1L609 A 08 1L6665G1 1L609 A 09 1L6665F1 1L609 A 10 1L6665E1 1L609 A 11 1L6665D1 1L609 A 12 1L6665C1 1L609 A 13 1L6665B1 1L609 A 14 1L6665A1 1L609 | 1PTB x 1mm2
1 | RGL | 1RGLM0302 | IN | IN | OUT | NO | 2 | 1 | 1PTB (NA) | PVC | PVC | 500V dc | V&T and FDR | 2RO (V&T) and 4RO (FDR) | NO | ABERDARE/AFRIICAN CABLES | IMS | 27 | 0 | 27 | 1RGL401EN | 1KRG143AR | C1 | A 01 1L6658F1 1L607 A 01 1L6658F1 1L607 A 02 1L6657K2 1L607 A 03 1L6657L2 1L607 A 04 1L6664A2 1L609 A 05 1L6664B2 1L609 A 06 1L6665J1 1L609 A 07 1L6665H1 1L609 A 08 1L6665G1 1L609 A 09 1L6665F1 1L609 A 10 1L6665E1 1L609 A 11 1L6665D1 1L609 A 12 1L6665C1 1L609 A 13 1L6665B1 1L609 A 14 1L6665A1 1L609 | 1PTB x 1mm2
1 | RGL | 1RGLM0303 | IN | IN | OUT | NO | 2 | 1 | 1PTB (NA) | PVC | PVC | 500V dc | V&T and FDR | 2RO (V&T) and 4RO (FDR) | NO | ABERDARE/AFRIICAN CABLES | IMS | 27 | 0 | 27 | 1RGL401EN | 1KRG143AR | C1 | A 01 1L6658F1 1L607 A 01 1L6658F1 1L607 A 02 1L6657K2 1L607 A 03 1L6657L2 1L607 A 04 1L6664A2 1L609 A 05 1L6664B2 1L609 A 06 1L6665J1 1L609 A 07 1L6665H1 1L609 A 08 1L6665G1 1L609 A 09 1L6665F1 1L609 A 10 1L6665E1 1L609 A 11 1L6665D1 1L609 A 12 1L6665C1 1L609 A 13 1L6665B1 1L609 A 14 1L6665A1 1L609 | 1PTB x 1mm2
1 | RGL | 1RGLM0304 | IN | IN | OUT | NO | 2 | 1 | 1PTB (NA) | PVC | PVC | 500V dc | V&T and FDR | 2RO (V&T) and 4RO (FDR) | NO | ABERDARE/AFRIICAN CABLES | IMS | 27 | 0 | 27 | 1RGL402EN | 1KRG143AR | C1 | A 01 1L6658F1 1L607 A 01 1L6658F1 1L607 A 02 1L6657K2 1L607 A 03 1L6657L2 1L607 A 04 1L6664A2 1L609 A 05 1L6664B2 1L609 A 06 1L6665J1 1L609 A 07 1L6665H1 1L609 A 08 1L6665G1 1L609 A 09 1L6665F1 1L609 A 10 1L6665E1 1L609 A 11 1L6665D1 1L609 A 12 1L6665C1 1L609 A 13 1L6665B1 1L609 A 14 1L6665A1 1L609 | 1PTB x 1mm2
1 | RGL | 1RGLM0305 | IN | IN | OUT | NO | 2 | 1 | 1PTB (NA) | PVC | PVC | 500V dc | V&T and FDR | 2RO (V&T) and 4RO (FDR) | NO | ABERDARE/AFRIICAN CABLES | IMS | 27 | 0 | 27 | 1RGL402EN | 1KRG143AR | C1 | A 01 1L6658F1 1L607 A 01 1L6658F1 1L607 A 02 1L6657K2 1L607 A 03 1L6657L2 1L607 A 04 1L6664A2 1L609 A 05 1L6664B2 1L609 A 06 1L6665J1 1L609 A 07 1L6665H1 1L609 A 08 1L6665G1 1L609 A 09 1L6665F1 1L609 A 10 1L6665E1 1L609 A 11 1L6665D1 1L609 A 12 1L6665C1 1L609 A 13 1L6665B1 1L609 A 14 1L6665A1 1L609 | 1PTB x 1mm2
1 | RGL | 1RGLM0306 | IN | IN | OUT | NO | 2 | 1 | 1PTB (NA) | PVC | PVC | 500V dc | V&T and FDR | 2RO (V&T) and 4RO (FDR) | NO | ABERDARE/AFRIICAN CABLES | IMS | 27 | 0 | 27 | 1RGL402EN | 1KRG143AR | C1 | A 01 1L6658F1 1L607 A 01 1L6658F1 1L607 A 02 1L6657K2 1L607 A 03 1L6657L2 1L607 A 04 1L6664A2 1L609 A 05 1L6664B2 1L609 A 06 1L6665J1 1L609 A 07 1L6665H1 1L609 A 08 1L6665G1 1L609 A 09 1L6665F1 1L609 A 10 1L6665E1 1L609 A 11 1L6665D1 1L609 A 12 1L6665C1 1L609 A 13 1L6665B1 1L609 A 14 1L6665A1 1L609 | 1PTB x 1mm2
1 | RGL | 1RGLM0307 | IN | IN | OUT | NO | 2 | 1 | 1PTB (NA) | PVC | PVC | 500V dc | V&T and FDR | 2RO (V&T) and 4RO (FDR) | NO | ABERDARE/AFRIICAN CABLES | IMS | 27 | 0 | 27 | 1RGL402EN | 1KRG143AR | C1 | A 01 1L6658F1 1L607 A 01 1L6658F1 1L607 A 02 1L6657K2 1L607 A 03 1L6657L2 1L607 A 04 1L6664A2 1L609 A 05 1L6664B2 1L609 A 06 1L6665J1 1L609 A 07 1L6665H1 1L609 A 08 1L6665G1 1L609 A 09 1L6665F1 1L609 A 10 1L6665E1 1L609 A 11 1L6665D1 1L609 A 12 1L6665C1 1L609 A 13 1L6665B1 1L609 A 14 1L6665A1 1L609 | 1PTB x 1mm2
1 | RGL | 1RGLM0308 | IN | IN | OUT | NO | 2 | 1 | 1PTB (NA) | PVC | PVC | 500V dc | V&T and FDR | 2RO (V&T) and 4RO (FDR) | NO | ABERDARE/AFRIICAN CABLES | IMS | 27 | 0 | 27 | 1RGL402EN | 1KRG143AR | C1 | A 01 1L6658F1 1L607 A 01 1L6658F1 1L607 A 02 1L6657K2 1L607 A 03 1L6657L2 1L607 A 04 1L6664A2 1L609 A 05 1L6664B2 1L609 A 06 1L6665J1 1L609 A 07 1L6665H1 1L609 A 08 1L6665G1 1L609 A 09 1L6665F1 1L609 A 10 1L6665E1 1L609 A 11 1L6665D1 1L609 A 12 1L6665C1 1L609 A 13 1L6665B1 1L609 A 14 1L6665A1 1L609 | 1PTB x 1mm2
1 | RGL | 1RGLM0309 | IN | IN | OUT | NO | 2 | 1 | 1PTB (NA) | PVC | PVC | 500V dc | V&T and FDR | 2RO (V&T) and 4RO (FDR) | NO | ABERDARE/AFRIICAN CABLES | IMS | 27 | 0 | 27 | 1RGL403EN | 1KRG143AR | C1 | A 01 1L6658F1 1L607 A 01 1L6658F1 1L607 A 02 1L6657K2 1L607 A 03 1L6657L2 1L607 A 04 1L6664A2 1L609 A 05 1L6664B2 1L609 A 06 1L6665J1 1L609 A 07 1L6665H1 1L609 A 08 1L6665G1 1L609 A 09 1L6665F1 1L609 A 10 1L6665E1 1L609 A 11 1L6665D1 1L609 A 12 1L6665C1 1L609 A 13 1L6665B1 1L609 A 14 1L6665A1 1L609 | 1PTB x 1mm2
1 | RGL | 1RGLM0310 | IN | IN | OUT | NO | 2 | 1 | 1PTB (NA) | PVC | PVC | 500V dc | V&T and FDR | 2RO (V&T) and 4RO (FDR) | NO | ABERDARE/AFRIICAN CABLES | IMS | 27 | 0 | 27 | 1RGL403EN | 1KRG143AR | C1 | A 01 1L6658F1 1L607 A 01 1L6658F1 1L607 A 02 1L6657K2 1L607 A 03 1L6657L2 1L607 A 04 1L6664A2 1L609 A 05 1L6664B2 1L609 A 06 1L6665J1 1L609 A 07 1L6665H1 1L609 A 08 1L6665G1 1L609 A 09 1L6665F1 1L609 A 10 1L6665E1 1L609 A 11 1L6665D1 1L609 A 12 1L6665C1 1L609 A 13 1L6665B1 1L609 A 14 1L6665A1 1L609 | 1PTB x 1mm2
1 | RGL | 1RGLM0311 | IN | IN | OUT | NO | 2 | 1 | 1PTB (NA) | PVC | PVC | 500V dc | V&T and FDR | 2RO (V&T) and 4RO (FDR) | NO | ABERDARE/AFRIICAN CABLES | IMS | 27 | 0 | 27 | 1KSC405EN | 1KRG143AR | C1 | A 01 1L6658F1 1L607 A 01 1L6658F1 1L607 A 02 1L6657K2 1L607 A 03 1L6657L2 1L607 A 04 1L6664A2 1L609 A 05 1L6664B2 1L609 A 06 1L6665J1 1L609 A 07 1L6665H1 1L609 A 08 1L6665G1 1L609 A 09 1L6665F1 1L609 A 10 1L6665E1 1L609 A 11 1L6665D1 1L609 A 12 1L6665C1 1L609 A 13 1L6665B1 1L609 A 14 1L6665A1 1L609 | 1PTB x 1mm2
1 | RGL | 1RGLM0312 | IN | IN | OUT | NO | 2 | 1 | 1PTB (NA) | PVC | PVC | 500V dc | V&T and FDR | 2RO (V&T) and 4RO (FDR) | NO | ABERDARE/AFRIICAN CABLES | IMS | 27 | 0 | 27 | 1RGL401ID | 1KRG143AR | C1 | A 01 1L6658F1 1L607 A 01 1L6658F1 1L607 A 02 1L6657K2 1L607 A 03 1L6657L2 1L607 A 04 1L6664A2 1L609 A 05 1L6664B2 1L609 A 06 1L6665J1 1L609 A 07 1L6665H1 1L609 A 08 1L6665G1 1L609 A 09 1L6665F1 1L609 A 10 1L6665E1 1L609 A 11 1L6665D1 1L609 A 12 1L6665C1 1L609 A 13 1L6665B1 1L609 A 14 1L6665A1 1L609 | 1PTB x 1mm2
1 | RGL | 1RGLM0313 | IN | IN | OUT | NO | 2 | 1 | 1PTB (NA) | PVC | PVC | 500V dc | V&T and FDR | 2RO (V&T) and 4RO (FDR) | NO | ABERDARE/AFRIICAN CABLES | IMS | 113 | 0 | 113 | 1KRG142AR | 1RGL001AR | C1 | A 01 1L6665B1 1L609 A 01 1L6665B1 1L609 A 02 1L6665A1 1L609 A 03 1L6659C1 1L609 A 04 1L6659B1 1L609 A 05 1L6659A1 1L607 A 06 1L6660A1 1L607 A 07 1L6661C1 1L607 A 08 1L6661B1 1L607 A 09 1L6661A1 1L607 A 10 1L6655H2 1L607 A 11 1L6655J2 1L607 A 12 1L6655K2 1L605 A 13 1L66JPA3 1L605 A 14 1L55JPA3 1L506 A 15 1L44JPA3 1L404 A 16 1L33JPA3 1L304 A 17 1L22JPA3 1L204 A 18 1L11JPA3 1L105 A 19 1L1111C1 1L105 A 19 1L1111C1 1L109 A 20 1L1111B1 1L101 A 20 1L1111B1 1L105 A 20 1L1111B1 1L113 A 21 1L1105B1 1L101 A 21 1L1105B1 1L102 A 21 1L1105B1 1L103 A 21 1L1105B1 1L104 A 22 1W1105B1 1W130 | 1PTB x 1mm2
1 | RGL | 1RGLM0315 | IN | IN | OUT | NO | 2 | 1 | 1PTB (NA) | PVC | PVC | 500V dc | V&T and FDR | 2RO (V&T) and 4RO (FDR) | NO | ABERDARE/AFRIICAN CABLES | IMS | 36 | 0 | 36 | 1KRG143AR | 1RGL010AR | C1 | A 01 1L6666A2 1L609 A 01 1L6666A2 1L609 A 02 1L6659E1 1L609 A 03 1L6659F1 1L609 A 04 1L6669B1 1L609 A 05 1L6669C1 1L609 A 06 1L6669D1 1L609 A 07 1L6669E1 1L605 A 08 1L6681D1 1L605 A 09 1L6675C2 1L605 A 10 1L6675B2 1L605 A 11 1L6675A2 1L605 | 1PTB x 1mm2
1 | RGL | 1RGLM0316 | IN | IN | OUT | NO | 2 | 1 | 1PTB (NA) | PVC | PVC | 500V dc | V&T and FDR | 2RO (V&T) and 4RO (FDR) | NO | ABERDARE/AFRIICAN CABLES | IMS | 36 | 0 | 36 | 1KRG143AR | 1RGL010AR | C1 | A 01 1L6666A2 1L609 A 01 1L6666A2 1L609 A 02 1L6659E1 1L609 A 03 1L6659F1 1L609 A 04 1L6669B1 1L609 A 05 1L6669C1 1L609 A 06 1L6669D1 1L609 A 07 1L6669E1 1L605 A 08 1L6681D1 1L605 A 09 1L6675C2 1L605 A 10 1L6675B2 1L605 A 11 1L6675A2 1L605 | 1PTB x 1mm2
1 | RGL | 1RGLM0317 | IN | IN | OUT | NO | 2 | 1 | 1PTB (NA) | PVC | PVC | 500V dc | V&T and FDR | 2RO (V&T) and 4RO (FDR) | NO | ABERDARE/AFRIICAN CABLES | IMS | 36 | 0 | 36 | 1KRG143AR | 1RGL010AR | C1 | A 01 1L6666A2 1L609 A 01 1L6666A2 1L609 A 02 1L6659E1 1L609 A 03 1L6659F1 1L609 A 04 1L6669B1 1L609 A 05 1L6669C1 1L609 A 06 1L6669D1 1L609 A 07 1L6669E1 1L605 A 08 1L6681D1 1L605 A 09 1L6675C2 1L605 A 10 1L6675B2 1L605 A 11 1L6675A2 1L605 | 1PTB x 1mm2
1 | RGL | 1RGLM0318 | IN | IN | OUT | NO | 2 | 1 | 1PTB (NA) | PVC | PVC | 500V dc | V&T and FDR | 2RO (V&T) and 4RO (FDR) | NO | ABERDARE/AFRIICAN CABLES | IMS | 36 | 0 | 36 | 1KRG143AR | 1RGL010AR | C1 | A 01 1L6666A2 1L609 A 01 1L6666A2 1L609 A 02 1L6659E1 1L609 A 03 1L6659F1 1L609 A 04 1L6669B1 1L609 A 05 1L6669C1 1L609 A 06 1L6669D1 1L609 A 07 1L6669E1 1L605 A 08 1L6681D1 1L605 A 09 1L6675C2 1L605 A 10 1L6675B2 1L605 A 11 1L6675A2 1L605 | 1PTB x 1mm2
1 | RIC | 1RICM0400 | IN | IN | OUT | NO | 2 | 1 | 1PTB (NA) | PVC | PVC | 500V dc | V&T and FDR | 2RO (V&T) and 4RO (FDR) | NO | ALSTHOM | IMS | 20 | 0 | 20 | 1KRG011AR | 1RIC011AR | C1 | IND (SITE RUN) | 1PTB x 1mm2
1 | RIC | 1RICM0401 | IN | IN | OUT | NO | 2 | 1 | 1PTB (NA) | PVC | PVC | 500V dc | V&T and FDR | 2RO (V&T) and 4RO (FDR) | NO | ALSTHOM | IMS | 20 | 0 | 20 | 1KRG011AR | 1RIC012AR | C1 | IND (SITE RUN) | 1PTB x 1mm2
1 | RIC | 1RICM0402 | IN | IN | OUT | NO | 2 | 1 | 1PTB (NA) | PVC | PVC | 500V dc | V&T and FDR | 2RO (V&T) and 4RO (FDR) | NO | ALSTHOM | IMS | 20 | 0 | 20 | 1KRG021AR | 1RIC011AR | C1 | IND (SITE RUN) | 1PTB x 1mm2
1 | RIC | 1RICM0403 | IN | IN | OUT | NO | 2 | 1 | 1PTB (NA) | PVC | PVC | 500V dc | V&T and FDR | 2RO (V&T) and 4RO (FDR) | NO | ALSTHOM | IMS | 20 | 0 | 20 | 1KRG021AR | 1RIC012AR | C1 | IND (SITE RUN) | 1PTB x 1mm2
1 | RIC | 1RICM0404 | IN | IN | OUT | NO | 2 | 1 | 1PTB (NA) | PVC | PVC | 500V dc | V&T and FDR | 2RO (V&T) and 4RO (FDR) | NO | ALSTHOM | IMS | 20 | 0 | 20 | 1KRG031AR | 1RIC011AR | C1 | IND (SITE RUN) | 1PTB x 1mm2
1 | RIC | 1RICM0405 | IN | IN | OUT | NO | 2 | 1 | 1PTB (NA) | PVC | PVC | 500V dc | V&T and FDR | 2RO (V&T) and 4RO (FDR) | NO | ALSTHOM | IMS | 20 | 0 | 20 | 1KRG031AR | 1RIC012AR | C1 | IND (SITE RUN) | 1PTB x 1mm2
1 | RIC | 1RICM0406 | IN | IN | OUT | NO | 2 | 1 | 1PTB (NA) | PVC | PVC | 500V dc | V&T and FDR | 2RO (V&T) and 4RO (FDR) | NO | ALSTHOM | IMS | 20 | 0 | 20 | 1KRG041AR | 1RIC011AR | C1 | IND (SITE RUN) | 1PTB x 1mm2
1 | RIC | 1RICM0407 | IN | IN | OUT | NO | 2 | 1 | 1PTB (NA) | PVC | PVC | 500V dc | V&T and FDR | 2RO (V&T) and 4RO (FDR) | NO | ALSTHOM | IMS | 20 | 0 | 20 | 1KRG041AR | 1RIC012AR | C1 | IND (SITE RUN) | 1PTB x 1mm2
1 | RIC | 1RICM0408 | IN | IN | OUT | NO | 2 | 1 | 1PTB (NA) | PVC | PVC | 500V dc | V&T and FDR | 2RO (V&T) and 4RO (FDR) | NO | ALSTHOM | IMS | 20 | 0 | 20 | 1KRG012AR | 1RIC011AR | C1 | IND (SITE RUN) | 1PTB x 1mm2
1 | RIC | 1RICM0409 | IN | IN | OUT | NO | 2 | 1 | 1PTB (NA) | PVC | PVC | 500V dc | V&T and FDR | 2RO (V&T) and 4RO (FDR) | NO | ALSTHOM | IMS | 20 | 0 | 20 | 1KRG012AR | 1RIC012AR | C1 | IND (SITE RUN) | 1PTB x 1mm2
1 | RIC | 1RICM0410 | IN | IN | OUT | NO | 2 | 1 | 1PTB (NA) | PVC | PVC | 500V dc | V&T and FDR | 2RO (V&T) and 4RO (FDR) | NO | ALSTHOM | IMS | 20 | 0 | 20 | 1KRG011AR | 1RIC011AR | C1 | IND (SITE RUN) | 1PTB x 1mm2
1 | RIC | 1RICM0411 | IN | IN | OUT | NO | 2 | 1 | 1PTB (NA) | PVC | PVC | 500V dc | V&T and FDR | 2RO (V&T) and 4RO (FDR) | NO | ALSTHOM | IMS | 20 | 0 | 20 | 1KRG011AR | 1RIC012AR | C1 | IND (SITE RUN) | 1PTB x 1mm2
1 | RIC | 1RICM0412 | IN | IN | OUT | NO | 2 | 1 | 1PTB (NA) | PVC | PVC | 500V dc | V&T and FDR | 2RO (V&T) and 4RO (FDR) | NO | ALSTHOM | IMS | 20 | 0 | 20 | 1KRG021AR | 1RIC011AR | C1 | IND (SITE RUN) | 1PTB x 1mm2
1 | RIC | 1RICM0413 | IN | IN | OUT | NO | 2 | 1 | 1PTB (NA) | PVC | PVC | 500V dc | V&T and FDR | 2RO (V&T) and 4RO (FDR) | NO | ALSTHOM | IMS | 20 | 0 | 20 | 1KRG021AR | 1RIC012AR | C1 | IND (SITE RUN) | 1PTB x 1mm2
1 | RIC | 1RICM0414 | IN | IN | OUT | NO | 2 | 1 | 1PTB (NA) | PVC | PVC | 500V dc | V&T and FDR | 2RO (V&T) and 4RO (FDR) | NO | ALSTHOM | IMS | 20 | 0 | 20 | 1KRG031AR | 1RIC011AR | C1 | IND (SITE RUN) | 1PTB x 1mm2
1 | RIC | 1RICM0415 | IN | IN | OUT | NO | 2 | 1 | 1PTB (NA) | PVC | PVC | 500V dc | V&T and FDR | 2RO (V&T) and 4RO (FDR) | NO | ALSTHOM | IMS | 20 | 0 | 20 | 1KRG031AR | 1RIC012AR | C1 | IND (SITE RUN) | 1PTB x 1mm2
1 | RIC | 1RICM0798 | IN | IN | OUT | NO | 32 | 0.34 | 16Pair (NA) | PVC | PVC | 500V dc | V&T and FDR | 2RO (V&T) and 4RO (FDR) | NO | ALSTHOM | IMS | 20 | 0 | 20 | 1RIC012AR | 1KIT001AR | C1 | IND (SITE RUN) | 16Pair x 0,34mm2
1 | RIC | 1RICM0799 | IN | IN | OUT | NO | 32 | 0.34 | 16Pair (NA) | PVC | PVC | 500V dc | V&T and FDR | 2RO (V&T) and 4RO (FDR) | NO | ALSTHOM | IMS | 20 | 0 | 20 | 1RIC011AR | 1KIT001AR | C1 | IND (SITE RUN) | 16Pair x 0,34mm2
1 | RIC | 1RICM0900 | IN | IN | OUT | NO | 4 | 1 | 2PTB (NA) | PVC | XLPE | 500V dc | V&T and FDR | 2RO (V&T) and 4RO (FDR) | NO | NIA (MODIFICATION) | IMS |  |  |  | 1RIC001MY | PN1L521 | C1 |  | 2PTB x 1mm2 | [5 empty] | not in pericles
1 | RIC | 1RICM0901 | IN | IN | OUT | NO | 4 | 1 | 2PTB (NA) | PVC | XLPE | 500V dc | V&T and FDR | 2RO (V&T) and 4RO (FDR) | NO | NIA (MODIFICATION) | IMS |  |  |  | PN1L521 | 1RRA401EN | C1 |  | 2PTB x 1mm2 | [5 empty] | not in pericles
1 | RIC | 1RICM0902 | IN | IN | OUT | NO | 4 | 1 | 2PTB (NA) | PVC | XLPE | 500V dc | V&T and FDR | 2RO (V&T) and 4RO (FDR) | NO | NIA (MODIFICATION) | IMS |  |  |  | 1KRG113AR | 1RRA401EN | C1 |  | 2PTB x 1mm2 | [5 empty] | not in pericles
1 | RIS | 1RISM0300 | IN | IN | IN | NO | 2 | 1 | 1PTB ADR (A) | PVC | EPR | 500V dc | V&T and FDR | 2RO (V&T) and 4RO (FDR) | YES | ALSTHOM | IMS | 88 | 0 | 88 | B0709 | 1RIS024MP | 3 | 2 01 1R5504E1 1R510 2 01 1R5504E1 1R510 2 01 1R5504E1 1R520 2 02 1R5504D1 1R520 2 03 1R5504C1 1R520 2 04 1R5504B1 1R520 2 05 1R5504A1 1R520 2 05 1R5504A1 1R530 | 1PTB x 1mm2
1 | RIS | 1RISM0301 | IN | IN | OUT | NO | 2 | 1 | 1PTB (NA) | PVC | PVC | 500V dc | V&T and FDR | 2RO (V&T) and 4RO (FDR) | NO | ALSTHOM | IMS | 12 | 0 | 12 | 1KRG023AR | B0709 | C1 | 2 01 1W6690A2 1W605 2 01 1W6690A2 1W605 2 01 1W6690A2 1W607 2 02 1W5590A2 1W504 2 02 1W5590A2 1W505 2 02 1W5590A2 1W517 | 1PTB x 1mm2
1 | RIS | 1RISM0302 | IN | IN | OUT | NO | 2 | 1 | 1PTB ADR (A) | PVC | EPR | 500V dc | V&T and FDR | 2RO (V&T) and 4RO (FDR) | YES | ALSTHOM | IMS | 60 | 0 | 60 | B1012 | 1RIS018MN | 3 | 2 01 1R5504E1 1R510 2 01 1R5504E1 1R510 2 01 1R5504E1 1R520 2 02 1R5504F1 1R510 2 03 1R5504G1 1R510 2 04 1R5504H1 1R510 2 05 1R5504J1 1R510 | 1PTB x 1mm2
1 | RIS | 1RISM0303 | IN | IN | OUT | NO | 2 | 1 | 1PTB (NA) | PVC | PVC | 500V dc | V&T and FDR | 2RO (V&T) and 4RO (FDR) | NO | ALSTHOM | IMS | 12 | 0 | 12 | 1KRG023AR | B1012 | C1 | 2 01 1W6690A2 1W605 2 01 1W6690A2 1W605 2 01 1W6690A2 1W607 2 02 1W5590A2 1W504 2 02 1W5590A2 1W505 2 02 1W5590A2 1W517 | 1PTB x 1mm2
1 | RIS | 1RISM0304 | IN | IN | IN | NO | 2 | 1 | 1PTB ADR (A) | PVC | EPR | 500V dc | V&T and FDR | 2RO (V&T) and 4RO (FDR) | YES | ALSTHOM | IMS | 29 | 0 | 29 | B1315 | 1RIS025MP | 3 | 2 01 1R5504E1 1R510 2 01 1R5504E1 1R510 2 01 1R5504E1 1R520 | 1PTB x 1mm2
1 | RIS | 1RISM0305 | IN | IN | OUT | NO | 2 | 1 | 1PTB (NA) | PVC | PVC | 500V dc | V&T and FDR | 2RO (V&T) and 4RO (FDR) | NO | ALSTHOM | IMS | 12 | 0 | 12 | 1KRG023AR | B1315 | C1 | 2 01 1W6690A2 1W605 2 01 1W6690A2 1W605 2 01 1W6690A2 1W607 2 02 1W5590A2 1W504 2 02 1W5590A2 1W505 2 02 1W5590A2 1W517 | 1PTB x 1mm2
1 | RIS | 1RISM0306 | IN | IN | OUT | NO | 2 | 1 | 1PTB ADR (A) | PVC | EPR | 500V dc | V&T and FDR | 2RO (V&T) and 4RO (FDR) | YES | ALSTHOM | IMS | 36 | 0 | 36 | B1618 | 1RIS019MN | 3 | 2 01 1R5504E1 1R510 2 01 1R5504E1 1R510 2 01 1R5504E1 1R520 | 1PTB x 1mm2
1 | RIS | 1RISM0307 | IN | IN | OUT | NO | 2 | 1 | 1PTB (NA) | PVC | PVC | 500V dc | V&T and FDR | 2RO (V&T) and 4RO (FDR) | NO | ALSTHOM | IMS | 12 | 0 | 12 | 1KRG023AR | B1618 | C1 | 2 01 1W6690A2 1W605 2 01 1W6690A2 1W605 2 01 1W6690A2 1W607 2 02 1W5590A2 1W504 2 02 1W5590A2 1W505 2 02 1W5590A2 1W517 | 1PTB x 1mm2
1 | RIS | 1RISM0308 | IN | IN | IN | NO | 2 | 1 | 1PTB ADR (A) | PVC | EPR | 500V dc | V&T and FDR | 2RO (V&T) and 4RO (FDR) | YES | ALSTHOM | IMS | 55 | 0 | 55 | B1921 | 1RIS026MP | 3 | 2 01 1R5504E1 1R510 2 01 1R5504E1 1R510 2 01 1R5504E1 1R520 2 02 1R5504D1 1R520 2 03 1R5504C1 1R520 2 04 1R5504B1 1R520 2 05 1R5504A1 1R520 2 05 1R5504A1 1R530 | 1PTB x 1mm2
1 | RIS | 1RISM0309 | IN | IN | OUT | NO | 2 | 1 | 1PTB (NA) | PVC | PVC | 500V dc | V&T and FDR | 2RO (V&T) and 4RO (FDR) | NO | ALSTHOM | IMS | 12 | 0 | 12 | 1KRG023AR | B1921 | C1 | 2 01 1W6690A2 1W605 2 01 1W6690A2 1W605 2 01 1W6690A2 1W607 2 02 1W5590A2 1W504 2 02 1W5590A2 1W505 2 02 1W5590A2 1W517 | 1PTB x 1mm2
1 | RIS | 1RISM0310 | IN | IN | OUT | NO | 2 | 1 | 1PTB ADR (A) | PVC | EPR | 500V dc | V&T and FDR | 2RO (V&T) and 4RO (FDR) | YES | ALSTHOM | IMS | 70 | 0 | 70 | B2224 | 1RIS020MN | 3 | 2 01 1R5504E1 1R510 2 01 1R5504E1 1R510 2 01 1R5504E1 1R520 2 02 1R5504D1 1R520 2 03 1R5504C1 1R520 2 04 1R5504B1 1R520 2 05 1R5504A1 1R520 2 05 1R5504A1 1R530 | 1PTB x 1mm2
1 | RIS | 1RISM0311 | IN | IN | OUT | NO | 2 | 1 | 1PTB (NA) | PVC | PVC | 500V dc | V&T and FDR | 2RO (V&T) and 4RO (FDR) | NO | ALSTHOM | IMS | 12 | 0 | 12 | 1KRG023AR | B2224 | C1 | 2 01 1W6690A2 1W605 2 01 1W6690A2 1W605 2 01 1W6690A2 1W607 2 02 1W5590A2 1W504 2 02 1W5590A2 1W505 2 02 1W5590A2 1W517 | 1PTB x 1mm2
1 | RIS | 1RISM0312 | IN | IN | IN | NO | 2 | 1 | 1PTB ADR (A) | PVC | EPR | 500V dc | V&T and FDR | 2RO (V&T) and 4RO (FDR) | YES | ALSTHOM | IMS | 37 | 0 | 37 | B1012 | 1RIS027MP | 3 | 3 01 1R559AA1 1R510 3 01 1R559AA1 1R510 3 02 1R5511A1 1R510 3 03 1R5506D1 1R510 3 04 1R5506E1 1R510 | 1PTB x 1mm2
1 | RIS | 1RISM0313 | IN | IN | OUT | NO | 2 | 1 | 1PTB (NA) | PVC | PVC | 500V dc | V&T and FDR | 2RO (V&T) and 4RO (FDR) | NO | ALSTHOM | IMS | 21 | 0 | 21 | 1KRG034AR | B1012 | C1 | 3 01 1W6693A3 1W603 3 01 1W6693A3 1W603 | 1PTB x 1mm2
1 | RIS | 1RISM0314 | IN | IN | OUT | NO | 2 | 1 | 1PTB ADR (A) | PVC | EPR | 500V dc | V&T and FDR | 2RO (V&T) and 4RO (FDR) | YES | ALSTHOM | IMS | 48 | 0 | 48 | B1315 | 1RIS021MN | 3 | 3 01 1R559AA1 1R510 3 01 1R559AA1 1R510 3 02 1R5511A1 1R510 3 03 1R5506E1 1R510 | 1PTB x 1mm2
1 | RIS | 1RISM0315 | IN | IN | OUT | NO | 2 | 1 | 1PTB (NA) | PVC | PVC | 500V dc | V&T and FDR | 2RO (V&T) and 4RO (FDR) | NO | ALSTHOM | IMS | 21 | 0 | 21 | 1KRG034AR | B1315 | C1 | 3 01 1W6693A3 1W603 3 01 1W6693A3 1W603 | 1PTB x 1mm2
1 | RIS | 1RISM0316 | IN | IN | IN | NO | 2 | 1 | 1PTB ADR (A) | PVC | EPR | 500V dc | V&T and FDR | 2RO (V&T) and 4RO (FDR) | YES | ALSTHOM | IMS | 38 | 0 | 38 | B1618 | 1RIS028MP | 3 | 3 01 1R559AA1 1R510 3 01 1R559AA1 1R510 3 02 1R5511A1 1R510 3 03 1R5506D1 1R510 3 04 1R5506C1 1R510 3 05 1R5506B1 1R510 3 06 1R5506A1 1R510 3 06 1R5506A1 1R520 | 1PTB x 1mm2
1 | RIS | 1RISM0317 | IN | IN | OUT | NO | 2 | 1 | 1PTB (NA) | PVC | PVC | 500V dc | V&T and FDR | 2RO (V&T) and 4RO (FDR) | NO | ALSTHOM | IMS | 21 | 0 | 21 | 1KRG034AR | B1618 | C1 | 3 01 1W6693A3 1W603 3 01 1W6693A3 1W603 | 1PTB x 1mm2
1 | RIS | 1RISM0318 | IN | IN | OUT | NO | 2 | 1 | 1PTB ADR (A) | PVC | EPR | 500V dc | V&T and FDR | 2RO (V&T) and 4RO (FDR) | YES | ALSTHOM | IMS | 42 | 0 | 42 | B1921 | 1RIS022MN | 3 | 3 01 1R559AA1 1R510 3 01 1R559AA1 1R510 3 02 1R5511A1 1R510 3 03 1R5506D1 1R510 3 04 1R5506C1 1R510 3 05 1R5506B1 1R510 3 06 1R5506A1 1R510 3 06 1R5506A1 1R520 | 1PTB x 1mm2
1 | RIS | 1RISM0319 | IN | IN | OUT | NO | 2 | 1 | 1PTB (NA) | PVC | PVC | 500V dc | V&T and FDR | 2RO (V&T) and 4RO (FDR) | NO | ALSTHOM | IMS | 21 | 0 | 21 | 1KRG034AR | B1921 | C1 | 3 01 1W6693A3 1W603 3 01 1W6693A3 1W603 | 1PTB x 1mm2
1 | RIS | 1RISM0320 | IN | IN | IN | NO | 2 | 1 | 1PTB ADR (A) | PVC | EPR | 500V dc | V&T and FDR | 2RO (V&T) and 4RO (FDR) | YES | ALSTHOM | IMS | 73 | 0 | 73 | B2224 | 1RIS029MP | 3 | 3 01 1R559AA1 1R510 3 01 1R559AA1 1R510 3 02 1R5511A1 1R510 3 03 1R5506E1 1R510 3 04 1R5506F1 1R530 3 05 1R5506G1 1R530 3 06 1R5506H1 1R530 | 1PTB x 1mm2
1 | RIS | 1RISM0321 | IN | IN | OUT | NO | 2 | 1 | 1PTB (NA) | PVC | PVC | 500V dc | V&T and FDR | 2RO (V&T) and 4RO (FDR) | NO | ALSTHOM | IMS | 21 | 0 | 21 | 1KRG034AR | B2224 | C1 | 3 01 1W6693A3 1W603 3 01 1W6693A3 1W603 | 1PTB x 1mm2
1 | RIS | 1RISM0322 | IN | IN | OUT | NO | 2 | 1 | 1PTB ADR (A) | PVC | EPR | 500V dc | V&T and FDR | 2RO (V&T) and 4RO (FDR) | YES | ALSTHOM | IMS | 81 | 0 | 81 | B2527 | 1RIS023MN | 3 | 3 01 1R559AA1 1R510 3 01 1R559AA1 1R510 3 02 1R5511A1 1R510 3 03 1R5506E1 1R510 3 04 1R5506F1 1R530 3 05 1R5506G1 1R530 3 06 1R5506H1 1R530 | 1PTB x 1mm2
1 | RIS | 1RISM0323 | IN | IN | OUT | NO | 2 | 1 | 1PTB (NA) | PVC | PVC | 500V dc | V&T and FDR | 2RO (V&T) and 4RO (FDR) | NO | ALSTHOM | IMS | 21 | 0 | 21 | 1KRG034AR | B2527 | C1 | 3 01 1W6693A3 1W603 3 01 1W6693A3 1W603 | 1PTB x 1mm2
1 | RIS | 1RISM0324 | IN | IN | OUT | NO | 2 | 1 | 1PTB (NA) | PVC | PVC | 500V dc | V&T and FDR | 2RO (V&T) and 4RO (FDR) | NO | ALSTHOM | IMS | 15 | 0 | 15 | 1RIS401ID | 1KRG124AR | C1 | A 01 1L6667B1 1L609 A 01 1L6667B1 1L609 A 02 1L6667A1 1L609 A 03 1L6664D2 1L609 A 04 1L6666J2 1L609 A 05 1L6666H2 1L609 A 06 1L6666G2 1L609 A 07 1L6666F2 1L609 | 1PTB x 1mm2
1 | RIS | 1RISM0325 | IN | IN | OUT | NO | 2 | 1 | 1PTB (NA) | PVC | PVC | 500V dc | V&T and FDR | 2RO (V&T) and 4RO (FDR) | NO | ALSTHOM | IMS | 15 | 0 | 15 | 1RIS403ID | 1KRG124AR | C1 | A 01 1L6667B1 1L609 A 01 1L6667B1 1L609 A 02 1L6667A1 1L609 A 03 1L6664D2 1L609 A 04 1L6666J2 1L609 A 05 1L6666H2 1L609 A 06 1L6666G2 1L609 A 07 1L6666F2 1L609 | 1PTB x 1mm2
1 | RIS | 1RISM0326 | IN | IN | OUT | NO | 2 | 1 | 1PTB (NA) | PVC | PVC | 500V dc | V&T and FDR | 2RO (V&T) and 4RO (FDR) | NO | ALSTHOM | IMS | 15 | 0 | 15 | 1RIS405ID | 1KRG124AR | C1 | A 01 1L6667B1 1L609 A 01 1L6667B1 1L609 A 02 1L6667A1 1L609 A 03 1L6664D2 1L609 A 04 1L6666J2 1L609 A 05 1L6666H2 1L609 A 06 1L6666G2 1L609 A 07 1L6666F2 1L609 | 1PTB x 1mm2
1 | RIS | 1RISM0327 | IN | IN | OUT | NO | 2 | 1 | 1PTB (NA) | PVC | PVC | 500V dc | V&T and FDR | 2RO (V&T) and 4RO (FDR) | NO | ALSTHOM | IMS | 15 | 0 | 15 | 1RIS407ID | 1KRG124AR | C1 | A 01 1L6667B1 1L609 A 01 1L6667B1 1L609 A 02 1L6667A1 1L609 A 03 1L6664D2 1L609 A 04 1L6666J2 1L609 A 05 1L6666H2 1L609 A 06 1L6666G2 1L609 A 07 1L6666F2 1L609 | 1PTB x 1mm2
1 | RIS | 1RISM0328 | IN | IN | OUT | NO | 2 | 1 | 1PTB (NA) | PVC | PVC | 500V dc | V&T and FDR | 2RO (V&T) and 4RO (FDR) | NO | ALSTHOM | IMS | 15 | 0 | 15 | 1RIS409ID | 1KRG124AR | C1 | A 01 1L6667B1 1L609 A 01 1L6667B1 1L609 A 02 1L6667A1 1L609 A 03 1L6664D2 1L609 A 04 1L6666J2 1L609 A 05 1L6666H2 1L609 A 06 1L6666G2 1L609 A 07 1L6666F2 1L609 | 1PTB x 1mm2
1 | RIS | 1RISM0329 | IN | IN | OUT | NO | 2 | 1 | 1PTB (NA) | PVC | PVC | 500V dc | V&T and FDR | 2RO (V&T) and 4RO (FDR) | NO | ALSTHOM | IMS | 15 | 0 | 15 | 1RIS411ID | 1KRG124AR | C1 | A 01 1L6667B1 1L609 A 01 1L6667B1 1L609 A 02 1L6667A1 1L609 A 03 1L6664D2 1L609 A 04 1L6666J2 1L609 A 05 1L6666H2 1L609 A 06 1L6666G2 1L609 A 07 1L6666F2 1L609 | 1PTB x 1mm2
1 | RIS | 1RISM0330 | IN | IN | OUT | NO | 2 | 1 | 1PTB (NA) | PVC | PVC | 500V dc | V&T and FDR | 2RO (V&T) and 4RO (FDR) | NO | ALSTHOM | IMS | 16 | 0 | 16 | 1RIS414ID | 1KRG124AR | C1 | A 01 1L6667C1 1L609 A 01 1L6667C1 1L609 A 02 1L6667B1 1L609 A 03 1L6667A1 1L609 A 04 1L6664D2 1L609 A 05 1L6666J2 1L609 A 06 1L6666H2 1L609 A 07 1L6666G2 1L609 A 08 1L6666F2 1L609 | 1PTB x 1mm2
1 | RIS | 1RISM0331 | IN | IN | OUT | NO | 2 | 1 | 1PTB (NA) | PVC | PVC | 500V dc | V&T and FDR | 2RO (V&T) and 4RO (FDR) | NO | ALSTHOM | IMS | 16 | 0 | 16 | 1RIS417ID | 1KRG124AR | C1 | A 01 1L6667C1 1L609 A 01 1L6667C1 1L609 A 02 1L6667B1 1L609 A 03 1L6667A1 1L609 A 04 1L6664D2 1L609 A 05 1L6666J2 1L609 A 06 1L6666H2 1L609 A 07 1L6666G2 1L609 A 08 1L6666F2 1L609 | 1PTB x 1mm2
1 | RIS | 1RISM0333 | IN | IN | OUT | NO | 3 | 1 | 1TTB (NA) | PVC | PVC | 500V dc | V&T and FDR | 2RO (V&T) and 4RO (FDR) | NO | ALSTHOM | IMS | 57 | 0 | 57 | 1KRG121AR | 1RIS058MT | K1 | A 01 1L6666H2 1L609 A 01 1L6666H2 1L609 A 02 1L6666G2 1L609 A 03 1L6666F2 1L609 A 04 1L6666E2 1L609 A 05 1L6666D2 1L609 A 06 1L6666C2 1L609 A 07 1L6666B2 1L609 A 08 1L6666A2 1L609 A 09 1L6659E1 1L609 A 10 1L6659F1 1L609 A 11 1L6669B2 1L609 A 12 1L661LA1 1L609 A 13 1L551LA1 1L509 A 14 1L441LA1 1L408 A 15 1L331LA1 1L308 A 16 1N3308G1 1N3A11 A 17 1N3308F1 1N3A11 A 18 1N3308E1 1N3A11 | 1TTB x 1mm2
1 | RIS | 1RISM0334 | IN | IN | OUT | NO | 3 | 1 | 1TTB (NA) | PVC | PVC | 500V dc | V&T and FDR | 2RO (V&T) and 4RO (FDR) | NO | ALSTHOM | IMS | 47 | 0 | 47 | 1KRG121AR | 1RIS060MT | K1 | A 01 1L6666H2 1L609 A 01 1L6666H2 1L609 A 02 1L6666G2 1L609 A 03 1L6666F2 1L609 A 04 1L6666E2 1L609 A 05 1L6666D2 1L609 A 06 1L6666C2 1L609 A 07 1L6666B2 1L609 A 08 1L6666A2 1L609 A 09 1L6659E1 1L609 A 10 1L6659F1 1L609 A 11 1L6669B2 1L609 A 12 1L661LA1 1L609 A 13 1L551LA1 1L509 A 14 1L441LA1 1L408 A 15 1L331LA1 1L308 A 16 1N3308G1 1N3A11 A 17 1N3308F1 1N3A11 A 18 1N3308E1 1N3A11 | 1TTB x 1mm2
1 | RIS | 1RISM0335 | IN | IN | OUT | NO | 2 | 1 | 1PTB (NA) | PVC | PVC | 500V dc | V&T and FDR | 2RO (V&T) and 4RO (FDR) | NO | ALSTHOM | IMS | 48 | 0 | 48 | 1KRG133AR | 1RIS001MD | K1 | A 01 1L6666D2 1L609 A 01 1L6666D2 1L609 A 02 1L6666C2 1L609 A 03 1L6666B2 1L609 A 04 1L6666A2 1L609 A 05 1L6659E1 1L609 A 06 1L6659F1 1L609 A 07 1L6669B2 1L609 A 08 1L661LA1 1L609 A 09 1L551LA1 1L509 A 10 1L441LA1 1L408 A 11 1L331LA1 1L308 A 12 1N3308G1 1N3A11 A 13 1N3308F1 1N3A11 A 14 1N3308E1 1N3A11 | 1PTB x 1mm2
1 | RIS | 1RISM0336 | IN | IN | OUT | NO | 2 | 1 | 1PTB (NA) | PVC | PVC | 500V dc | V&T and FDR | 2RO (V&T) and 4RO (FDR) | NO | ALSTHOM | IMS | 55 | 0 | 55 | 1KRG133AR | 1RIS002MD | K1 | A 01 1L6666D2 1L609 A 01 1L6666D2 1L609 A 02 1L6666C2 1L609 A 03 1L6666B2 1L609 A 04 1L6666A2 1L609 A 05 1L6659E1 1L609 A 06 1L6659F1 1L609 A 07 1L6669B2 1L609 A 08 1L661LA1 1L609 A 09 1L551LA1 1L509 A 10 1L441LA1 1L408 A 11 1L331LA1 1L308 A 12 1N3308G1 1N3A11 A 13 1N3308F1 1N3A11 A 14 1N3308E1 1N3A11 A 15 1N3308D1 1N3A11 A 16 1N33A1A1 1N3A11 | 1PTB x 1mm2
1 | RIS | 1RISM0337 | IN | IN | OUT | NO | 2 | 1 | 1PTB (NA) | PVC | PVC | 500V dc | V&T and FDR | 2RO (V&T) and 4RO (FDR) | NO | ALSTHOM | IMS | 55 | 0 | 55 | 1KRG133AR | 1RIS069MD | K1 | A 01 1L6666D2 1L609 A 01 1L6666D2 1L609 A 02 1L6666C2 1L609 A 03 1L6666B2 1L609 A 04 1L6666A2 1L609 A 05 1L6659E1 1L609 A 06 1L6659F1 1L609 A 07 1L6669B2 1L609 A 08 1L661LA1 1L609 A 09 1L551LA1 1L509 A 10 1L441LA1 1L408 A 11 1L331LA1 1L308 A 12 1N3308G1 1N3A11 A 13 1N3308F1 1N3A11 A 14 1N3308E1 1N3A11 A 15 1N3308D1 1N3A11 A 16 1N33A1A1 1N3A11 | 1PTB x 1mm2
1 | RIS | 1RISM0338 | IN | IN | OUT | NO | 2 | 1 | 1PTB (NA) | PVC | PVC | 500V dc | V&T and FDR | 2RO (V&T) and 4RO (FDR) | NO | ALSTHOM | IMS | 125 | 0 | 125 | 1KRG133AR | 1RIS005MP | K1 | A 01 1N33A1A1 1N3A11 A 01 1N33A1A1 1N3A11 A 02 1N3308D1 1N3A11 A 03 1N3308E1 1N3A11 A 04 1N3308F1 1N3A11 A 05 1N3308G1 1N3A11 A 06 1L331LA1 1L308 A 07 1L441LA1 1L408 A 08 1L551LA1 1L509 A 09 1L661LA1 1L609 A 10 1L6669B2 1L609 A 11 1L6659F1 1L609 A 12 1L6659E1 1L609 A 13 1L6666A2 1L609 A 14 1L6666B2 1L609 A 15 1L6666C2 1L609 A 16 1L6666D2 1L609 A 17 1L6666E2 1L609 A 18 1L6666F2 1L609 A 19 1L6666G2 1L609 | 1PTB x 1mm2
1 | RIS | 1RISM0339 | IN | IN | OUT | NO | 2 | 1 | 1PTB (NA) | PVC | PVC | 500V dc | V&T and FDR | 2RO (V&T) and 4RO (FDR) | NO | ALSTHOM | IMS | 42 | 0 | 42 | 1KRG133AR | 1RIS030MD | K1 | A 01 1L6666D2 1L609 A 01 1L6666D2 1L609 A 02 1L6666C2 1L609 A 03 1L6666B2 1L609 A 04 1L6666A2 1L609 A 05 1L6659E1 1L609 A 06 1L6659F1 1L609 A 07 1L6669B2 1L609 A 08 1L661LA1 1L609 A 09 1L551LA1 1L509 A 10 1L441LA1 1L408 A 11 1L331LA1 1L308 A 12 1N3308G1 1N3A11 A 13 1N3308F1 1N3A11 A 14 1N3308E1 1N3A11 | 1PTB x 1mm2
1 | RIS | 1RISM0340 | IN | IN | OUT | NO | 2 | 1 | 1PTB (NA) | PVC | PVC | 500V dc | V&T and FDR | 2RO (V&T) and 4RO (FDR) | NO | ALSTHOM | IMS | 39 | 0 | 39 | B2830 | 1RIS009VZ | 3 | A 01 1R5509A1 1R510 A 01 1R5509A1 1R510 A 02 1R5507F1 1R510 A 03 1R5507E1 1R510 | 1PTB x 1mm2
1 | RIS | 1RISM0341 | IN | IN | OUT | NO | 2 | 1 | 1PTB (NA) | PVC | PVC | 500V dc | V&T and FDR | 2RO (V&T) and 4RO (FDR) | NO | ALSTHOM | IMS | 51 | 0 | 51 | 1KRG133AR | B2830 | C1 | A 01 1L6666D2 1L609 A 01 1L6666D2 1L609 A 02 1L6666C2 1L609 A 03 1L6666B2 1L609 A 04 1L6666A2 1L609 A 05 1L6659E1 1L609 A 06 1L6659F1 1L609 A 07 1L6669B2 1L609 A 08 1L6669C2 1L609 A 09 1L6669D2 1L609 A 10 1L6669E2 1L605 A 11 1L6669F2 1L605 A 12 1W6650A2 1W605 A 13 1W6650B2 1W605 A 14 1W6650C2 1W604 A 15 1W6650D2 1W604 A 16 1W6652A1 1W604 A 17 1W66R5A1 1W604 | 1PTB x 1mm2
1 | RIS | 1RISM0342 | IN | IN | OUT | NO | 2 | 1 | 1PTB (NA) | PVC | PVC | 500V dc | V&T and FDR | 2RO (V&T) and 4RO (FDR) | NO | ALSTHOM | IMS | 17 | 0 | 17 | 1RIS401ID | 1KRG133AR | C1 | A 01 1L6667B1 1L609 A 01 1L6667B1 1L609 A 02 1L6667C1 1L609 A 03 1L6667D1 1L609 A 04 1L6667E1 1L609 A 05 1L6667F1 1L609 A 06 1L6667G1 1L609 A 07 1L6667H1 1L609 A 08 1L6672B1 1L609 A 09 1L6665D1 1L609 | 1PTB x 1mm2
1 | RIS | 1RISM0343 | IN | IN | OUT | NO | 2 | 1 | 1PTB (NA) | PVC | PVC | 500V dc | V&T and FDR | 2RO (V&T) and 4RO (FDR) | NO | ALSTHOM | IMS | 17 | 0 | 17 | 1RIS403ID | 1KRG133AR | C1 | A 01 1L6667B1 1L609 A 01 1L6667B1 1L609 A 02 1L6667C1 1L609 A 03 1L6667D1 1L609 A 04 1L6667E1 1L609 A 05 1L6667F1 1L609 A 06 1L6667G1 1L609 A 07 1L6667H1 1L609 A 08 1L6672B1 1L609 A 09 1L6665D1 1L609 | 1PTB x 1mm2
1 | RIS | 1RISM0344 | IN | IN | OUT | NO | 2 | 1 | 1PTB (NA) | PVC | PVC | 500V dc | V&T and FDR | 2RO (V&T) and 4RO (FDR) | NO | ALSTHOM | IMS | 17 | 0 | 17 | 1RIS405ID | 1KRG133AR | C1 | A 01 1L6667B1 1L609 A 01 1L6667B1 1L609 A 02 1L6667C1 1L609 A 03 1L6667D1 1L609 A 04 1L6667E1 1L609 A 05 1L6667F1 1L609 A 06 1L6667G1 1L609 A 07 1L6667H1 1L609 A 08 1L6672B1 1L609 A 09 1L6665D1 1L609 | 1PTB x 1mm2
1 | RIS | 1RISM0345 | IN | IN | OUT | NO | 2 | 1 | 1PTB (NA) | PVC | PVC | 500V dc | V&T and FDR | 2RO (V&T) and 4RO (FDR) | NO | ALSTHOM | IMS | 17 | 0 | 17 | 1RIS407ID | 1KRG133AR | C1 | A 01 1L6667B1 1L609 A 01 1L6667B1 1L609 A 02 1L6667C1 1L609 A 03 1L6667D1 1L609 A 04 1L6667E1 1L609 A 05 1L6667F1 1L609 A 06 1L6667G1 1L609 A 07 1L6667H1 1L609 A 08 1L6672B1 1L609 A 09 1L6665D1 1L609 | 1PTB x 1mm2
1 | RIS | 1RISM0346 | IN | IN | OUT | NO | 2 | 1 | 1PTB (NA) | PVC | PVC | 500V dc | V&T and FDR | 2RO (V&T) and 4RO (FDR) | NO | ALSTHOM | IMS | 17 | 0 | 17 | 1RIS409ID | 1KRG133AR | C1 | A 01 1L6667B1 1L609 A 01 1L6667B1 1L609 A 02 1L6667C1 1L609 A 03 1L6667D1 1L609 A 04 1L6667E1 1L609 A 05 1L6667F1 1L609 A 06 1L6667G1 1L609 A 07 1L6667H1 1L609 A 08 1L6672B1 1L609 A 09 1L6665D1 1L609 | 1PTB x 1mm2
1 | RIS | 1RISM0347 | IN | IN | OUT | NO | 2 | 1 | 1PTB (NA) | PVC | PVC | 500V dc | V&T and FDR | 2RO (V&T) and 4RO (FDR) | NO | ALSTHOM | IMS | 17 | 0 | 17 | 1RIS411ID | 1KRG133AR | C1 | A 01 1L6667B1 1L609 A 01 1L6667B1 1L609 A 02 1L6667C1 1L609 A 03 1L6667D1 1L609 A 04 1L6667E1 1L609 A 05 1L6667F1 1L609 A 06 1L6667G1 1L609 A 07 1L6667H1 1L609 A 08 1L6672B1 1L609 A 09 1L6665D1 1L609 | 1PTB x 1mm2
1 | RIS | 1RISM0348 | IN | IN | OUT | NO | 2 | 1 | 1PTB (NA) | PVC | PVC | 500V dc | V&T and FDR | 2RO (V&T) and 4RO (FDR) | NO | ALSTHOM | IMS | 16 | 0 | 16 | 1RIS413ID | 1KRG133AR | C1 | A 01 1L6667C1 1L609 A 01 1L6667C1 1L609 A 02 1L6667D1 1L609 A 03 1L6667E1 1L609 A 04 1L6667F1 1L609 A 05 1L6667G1 1L609 A 06 1L6667H1 1L609 A 07 1L6672B1 1L609 A 08 1L6665D1 1L609 | 1PTB x 1mm2
1 | RIS | 1RISM0349 | IN | IN | OUT | NO | 2 | 1 | 1PTB (NA) | PVC | PVC | 500V dc | V&T and FDR | 2RO (V&T) and 4RO (FDR) | NO | ALSTHOM | IMS | 16 | 0 | 16 | 1RIS415ID | 1KRG133AR | C1 | A 01 1L6667C1 1L609 A 01 1L6667C1 1L609 A 02 1L6667D1 1L609 A 03 1L6667E1 1L609 A 04 1L6667F1 1L609 A 05 1L6667G1 1L609 A 06 1L6667H1 1L609 A 07 1L6672B1 1L609 A 08 1L6665D1 1L609 | 1PTB x 1mm2
1 | RIS | 1RISM0350 | IN | IN | OUT | NO | 2 | 1 | 1PTB (NA) | PVC | PVC | 500V dc | V&T and FDR | 2RO (V&T) and 4RO (FDR) | NO | ALSTHOM | IMS | 16 | 0 | 16 | 1RIS416ID | 1KRG133AR | C1 | A 01 1L6667C1 1L609 A 01 1L6667C1 1L609 A 02 1L6667D1 1L609 A 03 1L6667E1 1L609 A 04 1L6667F1 1L609 A 05 1L6667G1 1L609 A 06 1L6667H1 1L609 A 07 1L6672B1 1L609 A 08 1L6665D1 1L609 | 1PTB x 1mm2
1 | RIS | 1RISM0351 | IN | IN | OUT | NO | 2 | 1 | 1PTB (NA) | PVC | PVC | 500V dc | V&T and FDR | 2RO (V&T) and 4RO (FDR) | NO | ALSTHOM | IMS | 16 | 0 | 16 | 1RIS427ID | 1KRG133AR | C1 | A 01 1L6667C1 1L609 A 01 1L6667C1 1L609 A 02 1L6667D1 1L609 A 03 1L6667E1 1L609 A 04 1L6667F1 1L609 A 05 1L6667G1 1L609 A 06 1L6667H1 1L609 A 07 1L6672B1 1L609 A 08 1L6665D1 1L609 | 1PTB x 1mm2
1 | RIS | 1RISM0352 | IN | IN | OUT | NO | 2 | 1 | 1PTB (NA) | PVC | PVC | 500V dc | V&T and FDR | 2RO (V&T) and 4RO (FDR) | NO | ALSTHOM | IMS | 16 | 0 | 16 | 1RIS417ID | 1KRG133AR | C1 | A 01 1L6667C1 1L609 A 01 1L6667C1 1L609 A 02 1L6667D1 1L609 A 03 1L6667E1 1L609 A 04 1L6667F1 1L609 A 05 1L6667G1 1L609 A 06 1L6667H1 1L609 A 07 1L6672B1 1L609 A 08 1L6665D1 1L609 | 1PTB x 1mm2
1 | RIS | 1RISM0353 | IN | IN | OUT | NO | 2 | 1 | 1PTB (NA) | PVC | PVC | 500V dc | V&T and FDR | 2RO (V&T) and 4RO (FDR) | NO | ALSTHOM | IMS | 16 | 0 | 16 | 1RIS419ID | 1KRG133AR | C1 | A 01 1L6667C1 1L609 A 01 1L6667C1 1L609 A 02 1L6667D1 1L609 A 03 1L6667E1 1L609 A 04 1L6667F1 1L609 A 05 1L6667G1 1L609 A 06 1L6667H1 1L609 A 07 1L6672B1 1L609 A 08 1L6665D1 1L609 | 1PTB x 1mm2
1 | RIS | 1RISM0354 | IN | IN | OUT | NO | 2 | 1 | 1PTB (NA) | PVC | PVC | 500V dc | V&T and FDR | 2RO (V&T) and 4RO (FDR) | NO | ALSTHOM | IMS | 11 | 0 | 11 | 1KRG133AR | 1RIS419ID | C1 |  | 1PTB x 1mm2
1 | RIS | 1RISM0355 | IN | IN | OUT | NO | 2 | 1 | 1PTB (NA) | PVC | PVC | 500V dc | V&T and FDR | 2RO (V&T) and 4RO (FDR) | NO | ALSTHOM | IMS | 16 | 0 | 16 | 1RIS428ID | 1KRG133AR | C1 | A 01 1L6667C1 1L609 A 01 1L6667C1 1L609 A 02 1L6667D1 1L609 A 03 1L6667E1 1L609 A 04 1L6667F1 1L609 A 05 1L6667G1 1L609 A 06 1L6667H1 1L609 A 07 1L6672B1 1L609 A 08 1L6665D1 1L609 | 1PTB x 1mm2
1 | RIS | 1RISM0357 | IN | IN | OUT | NO | 3 | 1 | 1TTB (NA) | PVC | PVC | 500V dc | V&T and FDR | 2RO (V&T) and 4RO (FDR) | NO | ALSTHOM | IMS | 49 | 0 | 49 | 1KRG131AR | 1RIS059MT | K1 | A 01 1L6666E2 1L609 A 01 1L6666E2 1L609 A 02 1L6666D2 1L609 A 03 1L6666C2 1L609 A 04 1L6666B2 1L609 A 05 1L6666A2 1L609 A 06 1L6659E1 1L609 A 07 1L6659F1 1L609 A 08 1L6669B2 1L609 A 09 1L661LA1 1L609 A 10 1L551LA1 1L509 A 11 1L441LA1 1L408 A 12 1L331LA1 1L308 A 13 1N3308G1 1N3A11 A 14 1N3308F1 1N3A11 A 15 1N3308E1 1N3A11 | 1TTB x 1mm2
1 | RIS | 1RISM0358 | IN | IN | OUT | NO | 3 | 1 | 1TTB (NA) | PVC | PVC | 500V dc | V&T and FDR | 2RO (V&T) and 4RO (FDR) | NO | ALSTHOM | IMS | 44 | 0 | 44 | 1KRG131AR | 1RIS061MT | K1 | A 01 1L6666E2 1L609 A 01 1L6666E2 1L609 A 02 1L6666D2 1L609 A 03 1L6666C2 1L609 A 04 1L6666B2 1L609 A 05 1L6666A2 1L609 A 06 1L6659E1 1L609 A 07 1L6659F1 1L609 A 08 1L6669B2 1L609 A 09 1L661LA1 1L609 A 10 1L551LA1 1L509 A 11 1L441LA1 1L408 A 12 1L331LA1 1L308 A 13 1N3308G1 1N3A11 A 14 1N3308F1 1N3A11 A 15 1N3308E1 1N3A11 | 1TTB x 1mm2
1 | RIS | 1RISM0359 | IN | IN | OUT | NO | 32 | 0.34 | 8PTB (NA) | PVC | PVC | 500V dc | V&T and FDR | 2RO (V&T) and 4RO (FDR) | NO | ALSTHOM | IMS | 14 | 0 | 14 | 1RIS401RC | 1KRG131AR | C1 | A 01 1L6667B1 1L609 A 01 1L6667B1 1L609 A 02 1L6667A1 1L609 A 03 1L6664D2 1L609 A 04 1L6666J2 1L609 A 05 1L6666H2 1L609 A 06 1L6666G2 1L609 A 07 1L6666F2 1L609 | 8PTB x 0,34mm2
1 | RIS | 1RISM0360 | IN | IN | OUT | NO | 3 | 1 | 1TTB (NA) | PVC | PVC | 500V dc | V&T and FDR | 2RO (V&T) and 4RO (FDR) | NO | ALSTHOM | IMS | 20 | 5 | 20 | 1RIS001AR | 1RIS003MT | K1 | IND (SITE RUN) | 1TTB x 1mm2
1 | RIS | 1RISM0361 | IN | IN | OUT | NO | 3 | 1 | 1TTB (NA) | PVC | PVC | 500V dc | V&T and FDR | 2RO (V&T) and 4RO (FDR) | NO | ALSTHOM | IMS | 20 | 6 | 20 | 1RIS005AR | 1RIS032MT | K1 | IND (SITE RUN) | 1TTB x 1mm2
1 | RIS | 1RISM0362 | IN | IN | OUT | NO | 3 | 1 | 1TTB (NA) | PVC | PVC | 500V dc | V&T and FDR | 2RO (V&T) and 4RO (FDR) | NO | ALSTHOM | IMS | 20 | 5 | 20 | 1RIS002AR | 1RIS004MT | K1 | IND (SITE RUN) | 1TTB x 1mm2
1 | RIS | 1RISM0363 | IN | IN | OUT | NO | 3 | 1 | 1TTB (NA) | PVC | PVC | 500V dc | V&T and FDR | 2RO (V&T) and 4RO (FDR) | NO | ALSTHOM | IMS | 20 | 5 | 20 | 1RIS006AR | 1RIS033MT | K1 | IND (SITE RUN) | 1TTB x 1mm2
1 | RIS | 1RISM0364 | IN | IN | OUT | NO | 4 | 1 | 2PTB (NA) | PVC | PVC | 500V dc | V&T and FDR | 2RO (V&T) and 4RO (FDR) | NO | ALSTHOM | IMS |  |  |  | 1RIS402AM | 1RIS015MD | K1 | A 01 1K0002C1 1K014 A 01 1K0002C1 1K014 | 2PTB x 1mm2 | [5 empty] | duplicate cable number
1 | RIS | 1RISM0365 | IN | IN | OUT | NO | 2 | 1 | 1PTB (A) | PVC | PVC | 500V dc | V&T and FDR | 2RO (V&T) and 4RO (FDR) | NO | ALSTHOM | IMS |  |  | 20 | 1RIS402AM | 1RIS015MD | K1 | IND (SITE RUN) | 1PTB x 1mm2 | [5 empty] | duplicate cable number
1 | RIS | 1RISM0366 | IN | IN | OUT | NO | 2 | 1 | 1PTB (NA) | PVC | PVC | 500V dc | V&T and FDR | 2RO (V&T) and 4RO (FDR) | NO | ALSTHOM | IMS | 209 | 0 | 209 | 1KRG124AR | 1RIS402AM | C1 | A 01 1L6665F1 1L609 A 01 1L6665F1 1L609 A 02 1L6665E1 1L609 A 03 1L6665D1 1L609 A 04 1L6665C1 1L609 A 05 1L6665B1 1L609 A 06 1L6665A1 1L609 A 07 1L6659D1 1L609 A 08 1L6659C1 1L609 A 09 1L6659B1 1L609 A 10 1L6659A1 1L607 A 11 1L6660A1 1L607 A 12 1L6661C1 1L607 A 13 1L6661B1 1L607 A 14 1L6661A1 1L607 A 15 1L6655G1 1L607 A 16 1L6655F1 1L607 A 17 1L6655E1 1L607 A 18 1L66JXA1 1L607 A 19 1L55JXA1 1L507 A 20 1L44JXA1 1L406 A 21 1L33JXA1 1L306 A 22 1L22JXA1 1L204 A 23 1L11JXA1 1L109 A 24 1L1111D1 1L109 A 25 1L1111C1 1L105 A 25 1L1111C1 1L109 A 26 1L11Y3A1 1L109 A 27 1L00Y3A1 1L016 A 28 1L0020A1 1L016 A 29 1N0020A1 1N081 A 30 1N1106A1 1N181 A 31 1N11Y1A1 1N181 A 32 1N00Y1A1 1N081 A 33 1N0023A1 1N081 A 34 1K0002A1 1K014 A 35 1K0002B1 1K014 A 36 1K0002C1 1K014 A 37 1K0002D1 1K014 A 38 1K0002E1 1K014 A 39 1K1105A1 1K117 A 40 1K1105B1 1K117 A 41 1K1105C1 1K117 A 42 1K1107A1 1K112 A 43 1K1107B1 1K112 A 44 1K11B1A1 1K112 | 1PTB x 1mm2
1 | RIS | 1RISM0367 | IN | IN | OUT | NO | 4 | 1 | 2PTB (NA) | PVC | PVC | 500V dc | V&T and FDR | 2RO (V&T) and 4RO (FDR) | NO | ALSTHOM | IMS | 20 | 13 | 20 | 1RIS401AM | 1RIS014MD | K1 | IND (SITE RUN) | 2PTB x 1mm2
1 | RIS | 1RISM0368 | IN | IN | OUT | NO | 2 | 1 | 1PTB (NA) | PVC | PVC | 500V dc | V&T and FDR | 2RO (V&T) and 4RO (FDR) | NO | ALSTHOM | IMS | 20 | 13 | 20 | 1RIS401AM | 1RIS014MD | K1 | IND (SITE RUN) | 1PTB x 1mm2
1 | RIS | 1RISM0369 | IN | IN | OUT | NO | 2 | 1 | 1PTB (NA) | PVC | PVC | 500V dc | V&T and FDR | 2RO (V&T) and 4RO (FDR) | NO | ALSTHOM | IMS | 196 | 0 | 196 | 1KRG133AR | 1RIS401AM | C1 | A 01 1L6665D1 1L609 A 01 1L6665D1 1L609 A 02 1L6665C1 1L609 A 03 1L6665B1 1L609 A 04 1L6665A1 1L609 A 05 1L6659D1 1L609 A 06 1L6659C1 1L609 A 07 1L6659B1 1L609 A 08 1L6659A1 1L607 A 09 1L6660A1 1L607 A 10 1L6661C1 1L607 A 11 1L6661B1 1L607 A 12 1L6661A1 1L607 A 13 1L6655G1 1L607 A 14 1L6655F1 1L607 A 15 1L6655E1 1L607 A 16 1L66JXA1 1L607 A 17 1L55JXA1 1L507 A 18 1L44JXA1 1L406 A 19 1L33JXA1 1L306 A 20 1L22JXA1 1L204 A 21 1L11JXA1 1L109 A 22 1L1111D1 1L109 A 23 1L1111C1 1L105 A 23 1L1111C1 1L109 A 24 1L11Y3A1 1L109 A 25 1L00Y3A1 1L016 A 26 1L0020A1 1L016 A 27 1N0020A1 1N081 A 28 1N1106A1 1N181 A 29 1N11Y1A1 1N181 A 30 1N00Y1A1 1N081 A 31 1N0023A1 1N081 A 32 1K0002A1 1K014 A 33 1K0002B1 1K014 A 34 1K0002C1 1K014 A 35 1K0002D1 1K014 A 36 1K0002E1 1K014 A 37 1K1105A1 1K117 A 38 1K1105B1 1K117 A 39 1K1105C1 1K117 A 40 1K1107A1 1K112 A 41 1K1107B1 1K112 A 42 1K11B1A1 1K112 | 1PTB x 1mm2
1 | RIS | 1RISM0370 | IN | IN | OUT | NO | 2 | 1 | 1PTB (VZ) | PVC | PVC | 500V dc | V&T and FDR | 2RO (V&T) and 4RO (FDR) | NO | ALSTHOM | IMS | 20 | 18 | 20 | 1KBS024CR | 1RIS048MT | K1 | A 01 1K1105C1 1K117 A 01 1K1105C1 1K117 A 02 1K1107A1 1K112 A 03 1K1107B1 1K112 | 1PTB x 1mm2
1 | RIS | 1RISM0371 | IN | IN | OUT | NO | 2 | 1 | 1PTB (VZ) | PVC | PVC | 500V dc | V&T and FDR | 2RO (V&T) and 4RO (FDR) | NO | ALSTHOM | IMS | 20 | 18 | 20 | 1KBS024CR | 1RIS049MT | K1 | A 01 1K1105C1 1K117 A 01 1K1105C1 1K117 A 02 1K1107A1 1K112 A 03 1K1107B1 1K112 | 1PTB x 1mm2
1 | RIS | 1RISM0372 | IN | IN | OUT | NO | 2 | 1 | 1PTB (NA) | PVC | PVC | 500V dc | V&T and FDR | 2RO (V&T) and 4RO (FDR) | NO | ALSTHOM | IMS | 26 | 18 | 26 | 1KBS025CR | 1RIS050MT | K1 | A 01 1K1105C1 1K117 A 01 1K1105C1 1K117 A 02 1K1107A1 1K112 A 03 1K1107B1 1K112 | 1PTB x 1mm2
1 | RIS | 1RISM0373 | IN | IN | OUT | NO | 2 | 1 | 1PTB (VZ) | PVC | PVC | 500V dc | V&T and FDR | 2RO (V&T) and 4RO (FDR) | NO | ALSTHOM | IMS | 20 | 18 | 20 | 1KBS024CR | 1RIS062MT | K1 | IND (SITE RUN) | 1PTB x 1mm2
1 | RIS | 1RISM0374 | IN | IN | OUT | NO | 2 | 1 | 1PTB (VZ) | PVC | PVC | 500V dc | V&T and FDR | 2RO (V&T) and 4RO (FDR) | NO | ALSTHOM | IMS | 20 | 18 | 20 | 1KBS024CR | 1RIS067MT | K1 | A 01 1K1105C1 1K117 A 01 1K1105C1 1K117 A 02 1K1107A1 1K112 A 03 1K1107B1 1K112 | 1PTB x 1mm2
1 | RIS | 1RISM0376 | IN | IN | OUT | NO | 2 | 1 | 1PTB (VZ) | PVC | PVC | 500V dc | V&T and FDR | 2RO (V&T) and 4RO (FDR) | NO | ALSTHOM | IMS | 15 | 7 | 15 | 1KBS024CR | 1RIS053MT | K1 | A 01 1K1105C1 1K117 A 01 1K1105C1 1K117 A 02 1K1107A1 1K112 | 1PTB x 1mm2
1 | RIS | 1RISM0377 | IN | IN | OUT | NO | 2 | 1 | 1PTB (VZ) | PVC | PVC | 500V dc | V&T and FDR | 2RO (V&T) and 4RO (FDR) | NO | ALSTHOM | IMS | 15 | 7 | 15 | 1KBS024CR | 1RIS054MT | K1 | A 01 1K1105C1 1K117 A 01 1K1105C1 1K117 A 02 1K1107A1 1K112 | 1PTB x 1mm2
1 | RIS | 1RISM0378 | IN | IN | OUT | NO | 3 | 1 | 1TTB (NA) | PVC | PVC | 500V dc | V&T and FDR | 2RO (V&T) and 4RO (FDR) | NO | ALSTHOM | IMS | 20 | 7 | 20 | 1KBS025CR | 1RIS055MT | K1 | IND (SITE RUN) | 1TTB x 1mm2
1 | RIS | 1RISM0379 | IN | IN | OUT | NO | 2 | 1 | 1PTB (VZ) | PVC | PVC | 500V dc | V&T and FDR | 2RO (V&T) and 4RO (FDR) | NO | ALSTHOM | IMS | 15 | 7 | 15 | 1KBS024CR | 1RIS063MT | K1 | A 01 1K1105C1 1K117 A 01 1K1105C1 1K117 A 02 1K1107A1 1K112 | 1PTB x 1mm2
1 | RIS | 1RISM0380 | IN | IN | OUT | NO | 2 | 1 | 1PTB (VZ) | PVC | PVC | 500V dc | V&T and FDR | 2RO (V&T) and 4RO (FDR) | NO | ALSTHOM | IMS | 15 | 7 | 15 | 1KBS024CR | 1RIS068MT | K1 | A 01 1K1105C1 1K117 A 01 1K1105C1 1K117 A 02 1K1107A1 1K112 | 1PTB x 1mm2
1 | RIS | 1RISM0900 | IN | IN | OUT | NO | 2 | 1 | 1PTB (NA) | PVC | XLPE | 500V dc | V&T and FDR | 2RO (V&T) and 4RO (FDR) | NO | NIA (MODIFICATION) | IMS |  |  |  | 1RIS031LN | 1RIS031LN | K1 |  | 1PTB x 1mm2 | [5 empty] | not in pericles
1 | RIS | 1RISM0901 | IN | IN | OUT | NO | 4 | 1.5 | NA | PVC | XLPE | 1000V dc | V&T and FDR | 2RO (V&T) and 4RO (FDR) | NO | NIA (MODIFICATION) | IMS | 0 | 150 | 0 | PN1L527 | 1KIT109AR | C1 |  | 4Core x 1,5mm2 | [5 empty] | not in pericles
1 | RIS | 1RISM0902 | IN | IN | OUT | NO | 2 | 1.5 | A | PVC | XLPE | 1000V dc | V&T and FDR | 2RO (V&T) and 4RO (FDR) | NO | NIA (MODIFICATION) | IMS | 0 | 150 | 0 | 1RIS030MP | PN1L527 | K1 |  | 2Core x 1,5mm2 | [5 empty] | not in pericles
1 | RIS | 1RISM0903 | IN | IN | OUT | NO | 2 | 1.5 | A | PVC | XLPE | 1000V dc | V&T and FDR | 2RO (V&T) and 4RO (FDR) | NO | NIA (MODIFICATION) | IMS | 0 | 150 | 0 | 1RIS031MP | PN1L527 | K1 |  | 2Core x 1,5mm2 | [5 empty] | not in pericles
1 | RIS | 1RISM0906 | IN | IN | OUT | NO | 4 | 1 | 2PTB (NA) | PVC | XLPE | 500V dc | V&T and FDR | 2RO (V&T) and 4RO (FDR) | NO | NIA (MODIFICATION) | IMS |  |  |  | PN1L522A | 1KRG143AR | C1 |  | 2PTB x 1mm2 | [5 empty] | not in pericles
1 | RIS | 1RISM0907 | IN | IN | OUT | NO | 4 | 1 | 2PTB (NA) | PVC | XLPE | 500V dc | V&T and FDR | 2RO (V&T) and 4RO (FDR) | NO | NIA (MODIFICATION) | IMS |  |  |  | PN1L527F | 1KRG133AR | C1 |  | 2PTB x 1mm2 | [5 empty] | not in pericles
1 | RIS | 1RISM0908 | IN | IN | OUT | NO | 4 | 1 | 2PTB (NA) | PVC | XLPE | 500V dc | V&T and FDR | 2RO (V&T) and 4RO (FDR) | NO | NIA (MODIFICATION) | IMS |  |  |  | 1KRG143AR | 1RIS430ID | C1 |  | 2PTB x 1mm2 | [5 empty] | not in pericles
1 | RIS | 1RISM0909 | IN | IN | OUT | NO | 4 | 1 | 2PTB (NA) | PVC | XLPE | 500V dc | V&T and FDR | 2RO (V&T) and 4RO (FDR) | NO | NIA (MODIFICATION) | IMS |  |  |  | 1KRG133AR | 1RIS431ID | C1 |  | 2PTB x 1mm2 | [5 empty] | not in pericles
1 | RIS | 1RISM0911 | IN | IN | OUT | NO | 2 | 1 | 1PTB (NA) | PVC | XLPE | 500V dc | V&T and FDR | 2RO (V&T) and 4RO (FDR) | NO | NIA (MODIFICATION) | IMS |  |  | 130 | 1RIS035MP | 1KRG133AR | K1 | 1N33A1A1, 1N3308D1-G1, 1L331LA1, 1L441LA1, 1L551LA1, 1L661LA1, 1L6669B2, 1L6659F1-E1, 1L6666A2-C2 | 1PTB x 1mm2 | [5 empty] | duplicate cable number
1 | RIS | 1RISM0912 | IN | IN | OUT | NO | 8 | 1 | 4 TTB (VZ) | PVC | XLPE | 500V dc | V&T and FDR | 2RO (V&T) and 4RO (FDR) | NO | NIA (MODIFICATION) | IMS |  |  | 90 | 1RIS010BC | 1RIS010HA | K1 | IND (SITE RUN) | 4PTB x 1mm2 | [5 empty] | duplicate cable number
1 | RIS | 1RISM0913 | IN | IN | OUT | NO | 8 | 1 | 4 TTB (VZ) | PVC | XLPE | 500V dc | V&T and FDR | 2RO (V&T) and 4RO (FDR) | NO | NIA (MODIFICATION) | IMS |  |  | 90 | 1RIS011BC | 1RIS001HA | K1 | IND (SITE RUN) | 4PTB x 1mm2 | [5 empty] | duplicate cable number
1 | RIS | 1RISM0914 | IN | IN | OUT | NO | 8 | 1 | 4 TTB (VZ) | PVC | XLPE | 500V dc | V&T and FDR | 2RO (V&T) and 4RO (FDR) | NO | NIA (MODIFICATION) | IMS |  |  | 100 | 1RIS012BC | 1RIS012HA | K1 | IND (SITE RUN) | 4PTB x 1mm2 | [5 empty] | duplicate cable number
1 | RIS | 1RISM0915 | IN | IN | OUT | NO | 8 | 1 | 4 TTB (VZ) | PVC | XLPE | 500V dc | V&T and FDR | 2RO (V&T) and 4RO (FDR) | NO | NIA (MODIFICATION) | IMS |  |  | 55 | 1RIS013BC | 1RIS013HA | K1 | IND (SITE RUN) | 4PTB x 1mm2 | [5 empty] | duplicate cable number
1 | RIS | 1RISM0916 | IN | IN | OUT | NO | 8 | 1 | 4 TTB (VZ) | PVC | XLPE | 500V dc | V&T and FDR | 2RO (V&T) and 4RO (FDR) | NO | NIA (MODIFICATION) | IMS |  |  | 50 | 1RIS014BC | 1RIS014HA | K1 | IND (SITE RUN) | 4PTB x 1mm2 | [5 empty] | duplicate cable number
1 | RIS | 1RISM0917 | IN | IN | OUT | NO | 8 | 1 | 4 TTB (VZ) | PVC | XLPE | 500V dc | V&T and FDR | 2RO (V&T) and 4RO (FDR) | NO | NIA (MODIFICATION) | IMS |  |  | 105 | 1RIS015BC | 1RIS015HA | K1 | IND (SITE RUN) | 4PTB x 1mm2 | [5 empty] | duplicate cable number
1 | RIS | 1RISM0918 | IN | IN | OUT | NO | 2 | 1 | 1PTB (NA) | PVC | XLPE | 500V dc | V&T and FDR | 2RO (V&T) and 4RO (FDR) | NO | NIA (MODIFICATION) | IMS |  |  |  | 1RIS015CR | PENETRATION517 | K1 |  | 1PTB x 1mm2 | [5 empty] | not in pericles
1 | RIS | 1RISM0919 | IN | IN | OUT | NO | 2 | 1 | 1PTB (NA) | PVC | XLPE | 500V dc | V&T and FDR | 2RO (V&T) and 4RO (FDR) | NO | NIA (MODIFICATION) | IMS |  |  | 30 | UNIT1PENETRATIONL517 | 1RIS016CR | 3 | IND (SITE RUN) | 1PTB x 1mm2 | [5 empty] | duplicate cable number
1 | RPE | 1RPEM0300 | IN | IN | OUT | YES | 2 | 1 | 1PTB (A) | PVC | PVC | 500V dc | V&T and FDR | 2RO (V&T) and 4RO (FDR) | NO | ALSTHOM | IMS | 30 | 0 | 30 | 1RPE002MN | F0103 | 3 | A 01 1R221DA1 1R241 A 01 1R221DA1 1R241 A 02 1R331DA1 1R341 A 03 1R441DA1 1R441 A 04 1R551DA1 1R541 A 05 1R5519A1 1R510 A 06 1R554ZA1 1R510 | 1PTB x 1mm2
1 | RPE | 1RPEM0301 | IN | IN | OUT | NO | 2 | 1 | 1PTB (NA) | PVC | PVC | 500V dc | V&T and FDR | 2RO (V&T) and 4RO (FDR) | NO | ALSTHOM | IMS | 51 | 0 | 51 | 1KRG133AR | F0103 | C1 | A 01 1L6666E2 1L609 A 01 1L6666E2 1L609 A 02 1L6666D2 1L609 A 03 1L6666C2 1L609 A 04 1L6666B2 1L609 A 05 1L6666A2 1L609 A 06 1L6659E1 1L609 A 07 1L6659F1 1L609 A 08 1L6669B2 1L609 A 09 1L6669C2 1L609 A 10 1L6669D2 1L609 A 11 1L6669E2 1L605 A 12 1L6669F2 1L605 A 13 1W6650A2 1W605 A 14 1W6650B2 1W605 A 15 1W6650C2 1W604 A 16 1W6650D2 1W604 A 17 1W6652A1 1W604 A 18 1W66R5A1 1W604 | 1PTB x 1mm2
1 | RPE | 1RPEM0302 | IN | IN | OUT | YES | 2 | 1 | 1PTB (A) | PVC | PVC | 500V dc | V&T and FDR | 2RO (V&T) and 4RO (FDR) | NO | ALSTHOM | IMS | 20 | 0 | 20 | 1RPE003MP | F0406 | 3 | IND (SITE RUN) | 1PTB x 1mm2
1 | RPE | 1RPEM0303 | IN | IN | OUT | NO | 2 | 1 | 1PTB (NA) | PVC | PVC | 500V dc | V&T and FDR | 2RO (V&T) and 4RO (FDR) | NO | ALSTHOM | IMS | 51 | 0 | 51 | 1KRG133AR | F0406 | C1 | A 01 1L6666E2 1L609 A 01 1L6666E2 1L609 A 02 1L6666D2 1L609 A 03 1L6666C2 1L609 A 04 1L6666B2 1L609 A 05 1L6666A2 1L609 A 06 1L6659E1 1L609 A 07 1L6659F1 1L609 A 08 1L6669B2 1L609 A 09 1L6669C2 1L609 A 10 1L6669D2 1L609 A 11 1L6669E2 1L605 A 12 1L6669F2 1L605 A 13 1W6650A2 1W605 A 14 1W6650B2 1W605 A 15 1W6650C2 1W604 A 16 1W6650D2 1W604 A 17 1W6652A1 1W604 A 18 1W66R5A1 1W604 | 1PTB x 1mm2
1 | RPE | 1RPEM0305 | IN | IN | OUT | NO | 2 | 1 | 1PTB (NA) | PVC | PVC | 500V dc | V&T and FDR | 2RO (V&T) and 4RO (FDR) | NO | ALSTHOM | IMS | 51 | 0 | 51 | 1KRG133AR | F0709 | C1 | A 01 1L6666E2 1L609 A 01 1L6666E2 1L609 A 02 1L6666D2 1L609 A 03 1L6666C2 1L609 A 04 1L6666B2 1L609 A 05 1L6666A2 1L609 A 06 1L6659E1 1L609 A 07 1L6659F1 1L609 A 08 1L6669B2 1L609 A 09 1L6669C2 1L609 A 10 1L6669D2 1L609 A 11 1L6669E2 1L605 A 12 1L6669F2 1L605 A 13 1W6650A2 1W605 A 14 1W6650B2 1W605 A 15 1W6650C2 1W604 A 16 1W6650D2 1W604 A 17 1W6652A1 1W604 A 18 1W66R5A1 1W604 | 1PTB x 1mm2
1 | RPE | 1RPEM0307 | IN | IN | OUT | NO | 2 | 1 | 1PTB (NA) | PVC | PVC | 500V dc | V&T and FDR | 2RO (V&T) and 4RO (FDR) | NO | ALSTHOM | IMS | 51 | 0 | 51 | 1KRG133AR | F1012 | C1 | A 01 1L6666E2 1L609 A 01 1L6666E2 1L609 A 02 1L6666D2 1L609 A 03 1L6666C2 1L609 A 04 1L6666B2 1L609 A 05 1L6666A2 1L609 A 06 1L6659E1 1L609 A 07 1L6659F1 1L609 A 08 1L6669B2 1L609 A 09 1L6669C2 1L609 A 10 1L6669D2 1L609 A 11 1L6669E2 1L605 A 12 1L6669F2 1L605 A 13 1W6650A2 1W605 A 14 1W6650B2 1W605 A 15 1W6650C2 1W604 A 16 1W6650D2 1W604 A 17 1W6652A1 1W604 A 18 1W66R5A1 1W604 | 1PTB x 1mm2
1 | RPE | 1RPEM0308 | IN | IN | OUT | NO | 2 | 1 | 1PTB (NA) | PVC | PVC | 500V dc | V&T and FDR | 2RO (V&T) and 4RO (FDR) | NO | ALSTHOM | IMS | 14 | 0 | 14 | 1RPE401ID | 1KRG133AR | C1 | A 01 1L6667E1 1L609 A 01 1L6667E1 1L609 A 02 1L6667F1 1L609 A 03 1L6667G1 1L609 A 04 1L6667H1 1L609 A 05 1L6672B1 1L609 A 06 1L6665D1 1L609 | 1PTB x 1mm2
1 | RPE | 1RPEM0309 | IN | IN | OUT | NO | 2 | 1 | 1PTB (NA) | PVC | PVC | 500V dc | V&T and FDR | 2RO (V&T) and 4RO (FDR) | NO | ALSTHOM | IMS | 14 | 0 | 14 | 1RPE402ID | 1KRG133AR | C1 | A 01 1L6667E1 1L609 A 01 1L6667E1 1L609 A 02 1L6667F1 1L609 A 03 1L6667G1 1L609 A 04 1L6667H1 1L609 A 05 1L6672B1 1L609 A 06 1L6665D1 1L609 | 1PTB x 1mm2
1 | RPE | 1RPEM0310 | IN | IN | OUT | NO | 2 | 1 | 1PTB (NA) | PVC | PVC | 500V dc | V&T and FDR | 2RO (V&T) and 4RO (FDR) | NO | ALSTHOM | IMS | 14 | 0 | 14 | 1RPE403ID | 1KRG133AR | C1 | A 01 1L6667E1 1L609 A 01 1L6667E1 1L609 A 02 1L6667F1 1L609 A 03 1L6667G1 1L609 A 04 1L6667H1 1L609 A 05 1L6672B1 1L609 A 06 1L6665D1 1L609 | 1PTB x 1mm2
1 | RPE | 1RPEM0311 | IN | IN | OUT | NO | 2 | 1 | 1PTB (NA) | PVC | PVC | 500V dc | V&T and FDR | 2RO (V&T) and 4RO (FDR) | NO | ALSTHOM | IMS | 14 | 0 | 14 | 1RPE404ID | 1KRG133AR | C1 | A 01 1L6667E1 1L609 A 01 1L6667E1 1L609 A 02 1L6667F1 1L609 A 03 1L6667G1 1L609 A 04 1L6667H1 1L609 A 05 1L6672B1 1L609 A 06 1L6665D1 1L609 | 1PTB x 1mm2
1 | RPE | 1RPEM0312 | IN | IN | OUT | NO | 2 | 1 | 1PTB (NA) | PVC | PVC | 500V dc | V&T and FDR | 2RO (V&T) and 4RO (FDR) | NO | ALSTHOM | IMS | 14 | 0 | 14 | 1RPE404ID | 1KRG133AR | C1 | A 01 1L6667E1 1L609 A 01 1L6667E1 1L609 A 02 1L6667F1 1L609 A 03 1L6667G1 1L609 A 04 1L6667H1 1L609 A 05 1L6672B1 1L609 A 06 1L6665D1 1L609 | 1PTB x 1mm2
1 | RPE | 1RPEM0314 | IN | IN | OUT | NO | 2 | 1 | 1PTB (NA) | PVC | PVC | 500V dc | V&T and FDR | 2RO (V&T) and 4RO (FDR) | NO | ALSTHOM | IMS | 52 | 0 | 52 | 1KRG132AR | F1316 | C1 | A 01 1L6666E2 1L609 A 01 1L6666E2 1L609 A 02 1L6666D2 1L609 A 03 1L6666C2 1L609 A 04 1L6666B2 1L609 A 05 1L6666A2 1L609 A 06 1L6659E1 1L609 A 07 1L6659F1 1L609 A 08 1L6669B2 1L609 A 09 1L6669C2 1L609 A 10 1L6669D2 1L609 A 11 1L6669E2 1L605 A 12 1L6669F2 1L605 A 13 1W6650A2 1W605 A 14 1W6650B2 1W605 A 15 1W6650C2 1W604 A 16 1W6650D2 1W604 A 17 1W6652A1 1W604 A 18 1W66R5A1 1W604 | 1PTB x 1mm2
1 | RPE | 1RPEM0601 | IN | IN | OUT | NO | 2 | 1 | 1PTB (NA) | PVC | PVC | 500V dc | V&T and FDR | 2RO (V&T) and 4RO (FDR) | NO | ALSTHOM | IMS | 64 | 0 | 64 | 1KRG150AR | G0103 | C1 | A 01 1L6668A1 1L609 A 01 1L6668A1 1L609 A 02 1L6664B2 1L609 A 03 1L6665J1 1L609 A 04 1L6665H1 1L609 A 05 1L6665G1 1L609 A 06 1L6665F1 1L609 A 07 1L6665E1 1L609 A 08 1L6665D1 1L609 A 09 1L6672B1 1L609 A 10 1L6672A1 1L609 A 11 1L66LLA1 1L609 A 12 1L6669A1 1L609 A 13 1L6669B1 1L609 A 14 1L6669C1 1L609 A 15 1L6669D1 1L609 A 16 1L6669E1 1L605 A 17 1L6669F1 1L605 A 18 1W6650A1 1W605 A 19 1W6650B1 1W605 A 20 1W6650C2 1W604 A 21 1W6651A1 1W604 A 22 1W66R0A1 1W604 A 23 1W55R0A1 1W507 | 1PTB x 1mm2
1 | RPE | 1RPEM0603 | IN | IN | OUT | NO | 2 | 1 | 1PTB (NA) | PVC | PVC | 500V dc | V&T and FDR | 2RO (V&T) and 4RO (FDR) | NO | ALSTHOM | IMS | 24 | 0 | 24 | 1KRG152AR | 1KSC012EN | C1 | A 01 1L6668A1 1L609 A 01 1L6668A1 1L609 A 02 1L6657M3 1L609 A 03 1L6657N3 1L609 A 04 1L6657P3 1L609 A 05 1L6667A3 1L609 A 06 1L6667B3 1L609 A 07 1L6667C3 1L609 A 08 1L6667D3 1L609 A 09 1L6667E3 1L609 A 10 1L6667F3 1L609 A 11 1L6667G3 1L609 A 12 1L6667H3 1L609 A 13 1L6667J3 1L609 | 1PTB x 1mm2
1 | RPN | 1RPNM0300 | IN | IN | OUT | NO | 2 | 1 | 1PTB (NA) | PVC | PVC | 500V dc | V&T and FDR | 2RO (V&T) and 4RO (FDR) | NO | ALSTHOM | IMS | 20 | 0 | 20 | 1RPN001AR | 1KRG011AR | C1 | IND (SITE RUN) | 1PTB x 1mm2
1 | RPN | 1RPNM0301 | IN | IN | OUT | NO | 2 | 1 | 1PTB (NA) | PVC | PVC | 500V dc | V&T and FDR | 2RO (V&T) and 4RO (FDR) | NO | ALSTHOM | IMS | 20 | 0 | 20 | 1RPN001AR | 1KRG011AR | C1 | IND (SITE RUN) | 1PTB x 1mm2
1 | RPN | 1RPNM0302 | IN | IN | OUT | NO | 2 | 1 | 1PTB (NA) | PVC | PVC | 500V dc | V&T and FDR | 2RO (V&T) and 4RO (FDR) | NO | ALSTHOM | IMS | 20 | 0 | 20 | 1RPN002AR | 1KRG021AR | C1 | IND (SITE RUN) | 1PTB x 1mm2
1 | RPN | 1RPNM0303 | IN | IN | OUT | NO | 2 | 1 | 1PTB (NA) | PVC | PVC | 500V dc | V&T and FDR | 2RO (V&T) and 4RO (FDR) | NO | ALSTHOM | IMS | 20 | 0 | 20 | 1RPN002AR | 1KRG021AR | C1 | IND (SITE RUN) | 1PTB x 1mm2
1 | RPN | 1RPNM0304 | IN | IN | OUT | NO | 2 | 1 | 1PTB (NA) | PVC | PVC | 500V dc | V&T and FDR | 2RO (V&T) and 4RO (FDR) | NO | ALSTHOM | IMS | 20 | 0 | 20 | 1RPN003AR | 1KRG031AR | C1 | IND (SITE RUN) | 1PTB x 1mm2
1 | RPN | 1RPNM0305 | IN | IN | OUT | NO | 2 | 1 | 1PTB (NA) | PVC | PVC | 500V dc | V&T and FDR | 2RO (V&T) and 4RO (FDR) | NO | ALSTHOM | IMS | 20 | 0 | 20 | 1RPN003AR | 1KRG031AR | C1 | IND (SITE RUN) | 1PTB x 1mm2
1 | RPN | 1RPNM0306 | IN | IN | OUT | NO | 2 | 1 | 1PTB (NA) | PVC | PVC | 500V dc | V&T and FDR | 2RO (V&T) and 4RO (FDR) | NO | ALSTHOM | IMS | 8 | 0 | 8 | 1RPN004AR | 1KRG142AR | C1 | A 01 1L6659D1 1L609 A 01 1L6659D1 1L609 A 02 1L6665A1 1L609 A 03 1L6665B1 1L609 A 04 1L6665C1 1L609 | 1PTB x 1mm2
1 | RPN | 1RPNM0307 | IN | IN | OUT | NO | 2 | 1 | 1PTB (NA) | PVC | PVC | 500V dc | V&T and FDR | 2RO (V&T) and 4RO (FDR) | NO | ALSTHOM | IMS | 20 | 0 | 20 | 1RPN001AR | 1RPN010CR | C1 | IND (SITE RUN) | 1PTB x 1mm2
1 | RPN | 1RPNM0308 | IN | IN | OUT | NO | 2 | 1 | 1PTB (NA) | PVC | PVC | 500V dc | V&T and FDR | 2RO (V&T) and 4RO (FDR) | NO | ALSTHOM | IMS | 20 | 0 | 20 | 1RPN002AR | 1RPN010CR | C1 | IND (SITE RUN) | 1PTB x 1mm2
1 | RPN | 1RPNM0309 | IN | IN | OUT | NO | 2 | 1 | 1PTB (NA) | PVC | PVC | 500V dc | V&T and FDR | 2RO (V&T) and 4RO (FDR) | NO | ALSTHOM | IMS | 20 | 0 | 20 | 1RPN003AR | 1RPN010CR | C1 | IND (SITE RUN) | 1PTB x 1mm2
1 | RPN | 1RPNM0310 | IN | IN | OUT | NO | 2 | 1 | 1PTB (NA) | PVC | PVC | 500V dc | V&T and FDR | 2RO (V&T) and 4RO (FDR) | NO | ALSTHOM | IMS | 20 | 0 | 20 | 1RPN004AR | 1RPN010CR | C1 | IND (SITE RUN) | 1PTB x 1mm2
1 | RPN | 1RPNM0501 | IN | IN | OUT | YES | 1 | 1 | Coaxial (ETAL) | PVC | PVC | 500V dc | V&T and FDR | 2RO (V&T) and 4RO (FDR) | YES | ALSTHOM | IMS | 65 | 0 | 65 | J0102 | 1RPN014MA | 3 | 1 01 1R553ZA1 1R510 1 01 1R553ZA1 1R510 1 02 1R5516A1 1R510 1 03 1R552ZA1 1R510 1 04 1R5517A1 1R510 1 05 1R5517B1 1R541 1 06 1R5517C1 1R541 | 1x Coaxial
1 | RPN | 1RPNM0502 | IN | IN | OUT | YES | 1 | 59 ,7 | Coaxial (CP) | PVC | PVC | 500V dc | V&T and FDR | 2RO (V&T) and 4RO (FDR) | YES | ALSTHOM | IMS | 65 | 0 | 65 | B0102 | 1RPN013MA | 3 | 1 01 1R553ZA1 1R510 1 01 1R553ZA1 1R510 1 02 1R5516A1 1R510 1 03 1R552ZA1 1R510 1 04 1R5517A1 1R510 1 05 1R5517B1 1R541 1 06 1R5517C1 1R541 | 1Coaxial x 59,7mm2
1 | RPN | 1RPNM0503 | IN | IN | OUT | YES | 1 | 59 ,7 | Coaxial (CP) | PVC | PVC | 500V dc | V&T and FDR | 2RO (V&T) and 4RO (FDR) | YES | ALSTHOM | IMS | 65 | 0 | 65 | C0102 | 1RPN013MA | 3 | 1 01 1R553ZA1 1R510 1 01 1R553ZA1 1R510 1 02 1R5516A1 1R510 1 03 1R552ZA1 1R510 1 04 1R5517A1 1R510 1 05 1R5517B1 1R541 1 06 1R5517C1 1R541 | 1Coaxial x 59,7mm2
1 | RPN | 1RPNM0504 | IN | IN | OUT | YES | 1 | 59 ,7 | Coaxial (CP) | PVC | PVC | 500V dc | V&T and FDR | 2RO (V&T) and 4RO (FDR) | YES | ALSTHOM | IMS | 65 | 0 | 65 | D0102 | 1RPN013MA | 3 | 1 01 1R553ZA1 1R510 1 01 1R553ZA1 1R510 1 02 1R5516A1 1R510 1 03 1R552ZA1 1R510 1 04 1R5517A1 1R510 1 05 1R5517B1 1R541 1 06 1R5517C1 1R541 | 1Coaxial x 59,7mm2
1 | RPN | 1RPNM0505 | IN | IN | IN | YES | 1 | 59 ,7 | Coaxial (CP) | PVC | PVC | 500V dc | V&T and FDR | 2RO (V&T) and 4RO (FDR) | NO | ALSTHOM | IMS | 71 | 0 | 71 | E0102 | 1RPN010MA | 3 | 1 01 1R553ZA1 1R510 1 01 1R553ZA1 1R510 1 02 1R5516A1 1R510 1 03 1R552ZA1 1R510 1 04 1R5517A1 1R510 1 05 1R5517B1 1R541 1 06 1R5517C1 1R541 | 1Coaxial x 59,7mm2
1 | RPN | 1RPNM0506 | IN | IN | IN | YES | 1 | 59 ,7 | Coaxial (CP) | PVC | PVC | 500V dc | V&T and FDR | 2RO (V&T) and 4RO (FDR) | NO | ALSTHOM | IMS | 71 | 0 | 71 | F0102 | 1RPN010MA | 3 | 1 01 1R553ZA1 1R510 1 01 1R553ZA1 1R510 1 02 1R5516A1 1R510 1 03 1R552ZA1 1R510 1 04 1R5517A1 1R510 1 05 1R5517B1 1R541 1 06 1R5517C1 1R541 | 1Coaxial x 59,7mm2
1 | RPN | 1RPNM0507 | IN | IN | IN | YES | 1 | 59 ,7 | Coaxial (CP) | PVC | PVC | 500V dc | V&T and FDR | 2RO (V&T) and 4RO (FDR) | YES | ALSTHOM | IMS | 71 | 0 | 71 | G0102 | 1RPN010MA | 3 | 1 01 1R553ZA1 1R510 1 01 1R553ZA1 1R510 1 02 1R5516A1 1R510 1 03 1R552ZA1 1R510 1 04 1R5517A1 1R510 1 05 1R5517B1 1R541 1 06 1R5517C1 1R541 | 1Coaxial x 59,7mm2
1 | RPN | 1RPNM0508 | IN | IN | OUT | YES | 1 | 59 ,7 | Coaxial (CP) | PVC | PVC | 500V dc | V&T and FDR | 2RO (V&T) and 4RO (FDR) | YES | ALSTHOM | IMS | 65 | 0 | 65 | H0102 | 1RPN013MA | 3 | 1 01 1R553ZA1 1R510 1 01 1R553ZA1 1R510 1 02 1R5516A1 1R510 1 03 1R552ZA1 1R510 1 04 1R5517A1 1R510 1 05 1R5517B1 1R541 1 06 1R5517C1 1R541 | 1Coaxial x 59,7mm2
1 | RPN | 1RPNM0509 | IN | IN | IN | YES | 1 | 59 ,7 | Coaxial (CP) | PVC | PVC | 500V dc | V&T and FDR | 2RO (V&T) and 4RO (FDR) | YES | ALSTHOM | IMS | 71 | 0 | 71 | A0102 | 1RPN010MA | 3 | 1 01 1R553ZA1 1R510 1 01 1R553ZA1 1R510 1 02 1R5516A1 1R510 1 03 1R552ZA1 1R510 1 04 1R5517A1 1R510 1 05 1R5517B1 1R541 1 06 1R5517C1 1R541 | 1Coaxial x 59,7mm2
1 | RPN | 1RPNM0510 | IN | IN | OUT | YES | 1 | 1 | Coaxial (ETAL) | PVC | PVC | 500V dc | V&T and FDR | 2RO (V&T) and 4RO (FDR) | YES | ALSTHOM | IMS | 46 | 0 | 46 | J0102 | 1RPN024MA | 3 | 2 01 1R551AA1 1R510 2 01 1R551AA1 1R510 2 02 1R441AA1 1R410 2 03 1R4408C1 1R410 2 04 1R4408B1 1R420 2 05 1R4408A1 1R444 | 1x Coaxial
1 | RPN | 1RPNM0511 | IN | IN | OUT | YES | 1 | 59 ,7 | Coaxial (CP) | PVC | PVC | 500V dc | V&T and FDR | 2RO (V&T) and 4RO (FDR) | YES | ALSTHOM | IMS | 46 | 0 | 46 | B0102 | 1RPN023MA | 3 | 2 01 1R551AA1 1R510 2 01 1R551AA1 1R510 2 02 1R441AA1 1R410 2 03 1R4408C1 1R410 2 04 1R4408B1 1R420 2 05 1R4408A1 1R444 | 1Coaxial x 59,7mm2
1 | RPN | 1RPNM0512 | IN | IN | OUT | YES | 1 | 59 ,7 | Coaxial (CP) | PVC | PVC | 500V dc | V&T and FDR | 2RO (V&T) and 4RO (FDR) | YES | ALSTHOM | IMS | 46 | 0 | 46 | C0102 | 1RPN023MA | 3 | 2 01 1R551AA1 1R510 2 01 1R551AA1 1R510 2 02 1R441AA1 1R410 2 03 1R4408C1 1R410 2 04 1R4408B1 1R420 2 05 1R4408A1 1R444 | 1Coaxial x 59,7mm2
1 | RPN | 1RPNM0513 | IN | IN | OUT | YES | 1 | 59 ,7 | Coaxial (CP) | PVC | PVC | 500V dc | V&T and FDR | 2RO (V&T) and 4RO (FDR) | YES | ALSTHOM | IMS | 46 | 0 | 46 | D0102 | 1RPN023MA | 3 | 2 01 1R551AA1 1R510 2 01 1R551AA1 1R510 2 02 1R441AA1 1R410 2 03 1R4408C1 1R410 2 04 1R4408B1 1R420 2 05 1R4408A1 1R444 | 1Coaxial x 59,7mm2
1 | RPN | 1RPNM0514 | IN | IN | IN | YES | 1 | 59 ,7 | Coaxial (CP) | PVC | PVC | 500V dc | V&T and FDR | 2RO (V&T) and 4RO (FDR) | YES | ALSTHOM | IMS | 46 | 0 | 46 | E0102 | 1RPN020MA | 3 | 2 01 1R551AA1 1R510 2 01 1R551AA1 1R510 2 02 1R441AA1 1R410 2 03 1R4408C1 1R410 2 04 1R4408B1 1R420 2 05 1R4408A1 1R444 | 1Coaxial x 59,7mm2
1 | RPN | 1RPNM0515 | IN | IN | IN | YES | 1 | 59 ,7 | Coaxial (CP) | PVC | PVC | 500V dc | V&T and FDR | 2RO (V&T) and 4RO (FDR) | YES | ALSTHOM | IMS | 46 | 0 | 46 | F0102 | 1RPN020MA | 3 | 2 01 1R551AA1 1R510 2 01 1R551AA1 1R510 2 02 1R441AA1 1R410 2 03 1R4408C1 1R410 2 04 1R4408B1 1R420 2 05 1R4408A1 1R444 | 1Coaxial x 59,7mm2
1 | RPN | 1RPNM0516 | IN | IN | IN | YES | 1 | 59 ,7 | Coaxial (CP) | PVC | PVC | 500V dc | V&T and FDR | 2RO (V&T) and 4RO (FDR) | YES | ALSTHOM | IMS | 46 | 0 | 46 | G0102 | 1RPN020MA | 3 | 2 01 1R551AA1 1R510 2 01 1R551AA1 1R510 2 02 1R441AA1 1R410 2 03 1R4408C1 1R410 2 04 1R4408B1 1R420 2 05 1R4408A1 1R444 | 1Coaxial x 59,7mm2
1 | RPN | 1RPNM0517 | IN | IN | OUT | YES | 1 | 59 ,7 | Coaxial (CP) | PVC | PVC | 500V dc | V&T and FDR | 2RO (V&T) and 4RO (FDR) | YES | ALSTHOM | IMS | 46 | 0 | 46 | H0102 | 1RPN023MA | 3 | 2 01 1R551AA1 1R510 2 01 1R551AA1 1R510 2 02 1R441AA1 1R410 2 03 1R4408C1 1R410 2 04 1R4408B1 1R420 2 05 1R4408A1 1R444 | 1Coaxial x 59,7mm2
1 | RPN | 1RPNM0518 | IN | IN | IN | YES | 1 | 59 ,7 | Coaxial (CP) | PVC | PVC | 500V dc | V&T and FDR | 2RO (V&T) and 4RO (FDR) | YES | ALSTHOM | IMS | 46 | 0 | 46 | A0102 | 1RPN020MA | 3 | 2 01 1R551AA1 1R510 2 01 1R551AA1 1R510 2 02 1R441AA1 1R410 2 03 1R4408C1 1R410 2 04 1R4408B1 1R420 2 05 1R4408A1 1R444 | 1Coaxial x 59,7mm2
1 | RPN | 1RPNM0519 | IN | IN | OUT | YES | 1 | 1 | Coaxial (ETAL) | PVC | PVC | 500V dc | V&T and FDR | 2RO (V&T) and 4RO (FDR) | YES | ALSTHOM | IMS | 49 | 0 | 49 | J0102 | 1RPN034MA | 3 | 3 01 1R5511A1 1R510 3 01 1R5511A1 1R510 3 02 1R5521A1 1R510 3 03 1R555ZA1 1R510 3 04 1R4405B1 1R410 3 05 1R4405A1 1R447 | 1x Coaxial
1 | RPN | 1RPNM0520 | IN | IN | IN | YES | 1 | 59 ,7 | Coaxial (CP) | PVC | PVC | 500V dc | V&T and FDR | 2RO (V&T) and 4RO (FDR) | YES | ALSTHOM | IMS | 49 | 0 | 49 | E0102 | 1RPN030MA | 3 | 3 01 1R5511A1 1R510 3 01 1R5511A1 1R510 3 02 1R5521A1 1R510 3 03 1R555ZA1 1R510 3 04 1R4405B1 1R410 3 05 1R4405A1 1R447 | 1Coaxial x 59,7mm2
1 | RPN | 1RPNM0521 | IN | IN | IN | YES | 1 | 59 ,7 | Coaxial (CP) | PVC | PVC | 500V dc | V&T and FDR | 2RO (V&T) and 4RO (FDR) | YES | ALSTHOM | IMS | 49 | 0 | 49 | F0102 | 1RPN030MA | 3 | 3 01 1R5511A1 1R510 3 01 1R5511A1 1R510 3 02 1R5521A1 1R510 3 03 1R555ZA1 1R510 3 04 1R4405B1 1R410 3 05 1R4405A1 1R447 | 1Coaxial x 59,7mm2
1 | RPN | 1RPNM0522 | IN | IN | IN | YES | 1 | 59 ,7 | Coaxial (CP) | PVC | PVC | 500V dc | V&T and FDR | 2RO (V&T) and 4RO (FDR) | YES | ALSTHOM | IMS | 49 | 0 | 49 | G0102 | 1RPN030MA | 3 | 3 01 1R5511A1 1R510 3 01 1R5511A1 1R510 3 02 1R5521A1 1R510 3 03 1R555ZA1 1R510 3 04 1R4405B1 1R410 3 05 1R4405A1 1R447 | 1Coaxial x 59,7mm2
1 | RPN | 1RPNM0523 | IN | IN | OUT | YES | 1 | 59 ,7 | Coaxial (CP) | PVC | PVC | 500V dc | V&T and FDR | 2RO (V&T) and 4RO (FDR) | YES | ALSTHOM | IMS | 49 | 0 | 49 | B0102 | 1RPN033MA | 3 | 3 01 1R5511A1 1R510 3 01 1R5511A1 1R510 3 02 1R5521A1 1R510 3 03 1R555ZA1 1R510 3 04 1R4405B1 1R410 3 05 1R4405A1 1R447 | 1Coaxial x 59,7mm2
1 | RPN | 1RPNM0524 | IN | IN | OUT | YES | 1 | 59 ,7 | Coaxial (CP) | PVC | PVC | 500V dc | V&T and FDR | 2RO (V&T) and 4RO (FDR) | YES | ALSTHOM | IMS | 49 | 0 | 49 | C0102 | 1RPN033MA | 3 | 3 01 1R5511A1 1R510 3 01 1R5511A1 1R510 3 02 1R5521A1 1R510 3 03 1R555ZA1 1R510 3 04 1R4405B1 1R410 3 05 1R4405A1 1R447 | 1Coaxial x 59,7mm2
1 | RPN | 1RPNM0525 | IN | IN | OUT | YES | 1 | 59 ,7 | Coaxial (CP) | PVC | PVC | 500V dc | V&T and FDR | 2RO (V&T) and 4RO (FDR) | YES | ALSTHOM | IMS | 49 | 0 | 49 | D0102 | 1RPN033MA | 3 | 3 01 1R5511A1 1R510 3 01 1R5511A1 1R510 3 02 1R5521A1 1R510 3 03 1R555ZA1 1R510 3 04 1R4405B1 1R410 3 05 1R4405A1 1R447 | 1Coaxial x 59,7mm2
1 | RPN | 1RPNM0526 | IN | IN | IN | YES | 1 | 59 ,7 | Coaxial (CP) | PVC | PVC | 500V dc | V&T and FDR | 2RO (V&T) and 4RO (FDR) | YES | ALSTHOM | IMS | 49 | 0 | 49 | H0102 | 1RPN030MA | 3 | 3 01 1R5511A1 1R510 3 01 1R5511A1 1R510 3 02 1R5521A1 1R510 3 03 1R555ZA1 1R510 3 04 1R4405B1 1R410 3 05 1R4405A1 1R447 | 1Coaxial x 59,7mm2
1 | RPN | 1RPNM0527 | IN | IN | IN | YES | 1 | 59 ,7 | Coaxial (CP) | PVC | PVC | 500V dc | V&T and FDR | 2RO (V&T) and 4RO (FDR) | YES | ALSTHOM | IMS | 35 | 0 | 35 | E0102 | 1RPN040MA | 3 | 4 01 1R551ZA1 1R510 4 01 1R551ZA1 1R510 4 02 1R5514A1 1R510 4 03 1R552AA1 1R510 4 04 1R442AA1 1R410 4 05 1R4407A1 1R441 4 06 1R442DA1 1R441 4 07 1R3308A1 1R313 4 07 1R3308A1 1R341 | 1Coaxial x 59,7mm2
1 | RPN | 1RPNM0528 | IN | IN | IN | YES | 1 | 59 ,7 | Coaxial (CP) | PVC | PVC | 500V dc | V&T and FDR | 2RO (V&T) and 4RO (FDR) | YES | ALSTHOM | IMS | 35 | 0 | 35 | F0102 | 1RPN040MA | 3 | 4 01 1R551ZA1 1R510 4 01 1R551ZA1 1R510 4 02 1R5514A1 1R510 4 03 1R552AA1 1R510 4 04 1R442AA1 1R410 4 05 1R4407A1 1R441 4 06 1R442DA1 1R441 4 07 1R3308A1 1R313 4 07 1R3308A1 1R341 | 1Coaxial x 59,7mm2
1 | RPN | 1RPNM0529 | IN | IN | IN | YES | 1 | 59 ,7 | Coaxial (CP) | PVC | PVC | 500V dc | V&T and FDR | 2RO (V&T) and 4RO (FDR) | YES | ALSTHOM | IMS | 35 | 0 | 35 | G0102 | 1RPN040MA | 3 | 4 01 1R551ZA1 1R510 4 01 1R551ZA1 1R510 4 02 1R5514A1 1R510 4 03 1R552AA1 1R510 4 04 1R442AA1 1R410 4 05 1R4407A1 1R441 4 06 1R442DA1 1R441 4 07 1R3308A1 1R313 4 07 1R3308A1 1R341 | 1Coaxial x 59,7mm2
1 | RPN | 1RPNM0530 | IN | IN | OUT | YES | 1 | 59 ,7 | Coaxial (CP) | PVC | PVC | 500V dc | V&T and FDR | 2RO (V&T) and 4RO (FDR) | YES | ALSTHOM | IMS | 35 | 0 | 35 | B0102 | 1RPN043MA | 3 | 4 01 1R551ZA1 1R510 4 01 1R551ZA1 1R510 4 02 1R5514A1 1R510 4 03 1R552AA1 1R510 4 04 1R442AA1 1R410 4 05 1R4407A1 1R441 4 06 1R442DA1 1R441 4 07 1R3308A1 1R313 4 07 1R3308A1 1R341 | 1Coaxial x 59,7mm2
1 | RPN | 1RPNM0531 | IN | IN | OUT | YES | 1 | 59 ,7 | Coaxial (CP) | PVC | PVC | 500V dc | V&T and FDR | 2RO (V&T) and 4RO (FDR) | YES | ALSTHOM | IMS | 35 | 0 | 35 | C0102 | 1RPN043MA | 3 | 4 01 1R551ZA1 1R510 4 01 1R551ZA1 1R510 4 02 1R5514A1 1R510 4 03 1R552AA1 1R510 4 04 1R442AA1 1R410 4 05 1R4407A1 1R441 4 06 1R442DA1 1R441 4 07 1R3308A1 1R313 4 07 1R3308A1 1R341 | 1Coaxial x 59,7mm2
1 | RPN | 1RPNM0532 | IN | IN | OUT | YES | 1 | 59 ,7 | Coaxial (CP) | PVC | PVC | 500V dc | V&T and FDR | 2RO (V&T) and 4RO (FDR) | YES | ALSTHOM | IMS | 35 | 0 | 35 | D0102 | 1RPN043MA | 3 | 4 01 1R551ZA1 1R510 4 01 1R551ZA1 1R510 4 02 1R5514A1 1R510 4 03 1R552AA1 1R510 4 04 1R442AA1 1R410 4 05 1R4407A1 1R441 4 06 1R442DA1 1R441 4 07 1R3308A1 1R313 4 07 1R3308A1 1R341 | 1Coaxial x 59,7mm2
1 | RPN | 1RPNM0533 | IN | IN | IN | YES | 1 | 59 ,7 | Coaxial (CP) | PVC | PVC | 500V dc | V&T and FDR | 2RO (V&T) and 4RO (FDR) | YES | ALSTHOM | IMS | 35 | 0 | 35 | H0102 | 1RPN040MA | 3 | 4 01 1R551ZA1 1R510 4 01 1R551ZA1 1R510 4 02 1R5514A1 1R510 4 03 1R552AA1 1R510 4 04 1R442AA1 1R410 4 05 1R4407A1 1R441 4 06 1R442DA1 1R441 4 07 1R3308A1 1R313 4 07 1R3308A1 1R341 | 1Coaxial x 59,7mm2
1 | RPN | 1RPNM0534 | IN | IN | OUT | NO | 1 | 1 | Coaxial (ETAL) | PVC | PVC | 500V dc | V&T and FDR | 2RO (V&T) and 4RO (FDR) | NO | ALSTHOM | IMS | 37 | 0 | 37 | 1RPN001AR | J0102 | C1 | 1 01 1L6698A1 1L605 1 01 1L6698A1 1L605 1 01 1L6698A1 1L609 1 02 1W6698A1 1W604 1 02 1W6698A1 1W605 1 02 1W6698A1 1W609 | 1x Coaxial
1 | RPN | 1RPNM0535 | IN | IN | OUT | NO | 1 | 59 ,7 | Coaxial (CP) | PVC | PVC | 500V dc | V&T and FDR | 2RO (V&T) and 4RO (FDR) | NO | ALSTHOM | IMS | 37 | 0 | 37 | 1RPN001AR | B0102 | C1 | 1 01 1L6698A1 1L605 1 01 1L6698A1 1L605 1 01 1L6698A1 1L609 1 02 1W6698A1 1W604 1 02 1W6698A1 1W605 1 02 1W6698A1 1W609 | 1Coaxial x 59,7mm2
1 | RPN | 1RPNM0536 | IN | IN | OUT | NO | 1 | 59 ,7 | Coaxial (CP) | PVC | PVC | 500V dc | V&T and FDR | 2RO (V&T) and 4RO (FDR) | NO | ALSTHOM | IMS | 37 | 0 | 37 | 1RPN001AR | C0102 | C1 | 1 01 1L6698A1 1L605 1 01 1L6698A1 1L605 1 01 1L6698A1 1L609 1 02 1W6698A1 1W604 1 02 1W6698A1 1W605 1 02 1W6698A1 1W609 | 1Coaxial x 59,7mm2
1 | RPN | 1RPNM0537 | IN | IN | OUT | NO | 1 | 59 ,7 | Coaxial (CP) | PVC | PVC | 500V dc | V&T and FDR | 2RO (V&T) and 4RO (FDR) | NO | ALSTHOM | IMS | 37 | 0 | 37 | 1RPN001AR | D0102 | C1 | 1 01 1L6698A1 1L605 1 01 1L6698A1 1L605 1 01 1L6698A1 1L609 1 02 1W6698A1 1W604 1 02 1W6698A1 1W605 1 02 1W6698A1 1W609 | 1Coaxial x 59,7mm2
1 | RPN | 1RPNM0538 | IN | IN | OUT | NO | 1 | 59 ,7 | Coaxial (CP) | PVC | PVC | 500V dc | V&T and FDR | 2RO (V&T) and 4RO (FDR) | NO | ALSTHOM | IMS | 37 | 0 | 37 | 1RPN001AR | E0102 | C1 | 1 01 1L6698A1 1L605 1 01 1L6698A1 1L605 1 01 1L6698A1 1L609 1 02 1W6698A1 1W604 1 02 1W6698A1 1W605 1 02 1W6698A1 1W609 | 1Coaxial x 59,7mm2
1 | RPN | 1RPNM0539 | IN | IN | OUT | NO | 1 | 59 ,7 | Coaxial (CP) | PVC | PVC | 500V dc | V&T and FDR | 2RO (V&T) and 4RO (FDR) | NO | ALSTHOM | IMS | 37 | 0 | 37 | 1RPN001AR | F0102 | C1 | 1 01 1L6698A1 1L605 1 01 1L6698A1 1L605 1 01 1L6698A1 1L609 1 02 1W6698A1 1W604 1 02 1W6698A1 1W605 1 02 1W6698A1 1W609 | 1Coaxial x 59,7mm2
1 | RPN | 1RPNM0540 | IN | IN | OUT | NO | 1 | 59 ,7 | Coaxial (CP) | PVC | PVC | 500V dc | V&T and FDR | 2RO (V&T) and 4RO (FDR) | NO | ALSTHOM | IMS | 37 | 0 | 37 | 1RPN001AR | G0102 | C1 | 1 01 1L6698A1 1L605 1 01 1L6698A1 1L605 1 01 1L6698A1 1L609 1 02 1W6698A1 1W604 1 02 1W6698A1 1W605 1 02 1W6698A1 1W609 | 1Coaxial x 59,7mm2
1 | RPN | 1RPNM0541 | IN | IN | OUT | NO | 1 | 59 ,7 | Coaxial (CP) | PVC | PVC | 500V dc | V&T and FDR | 2RO (V&T) and 4RO (FDR) | NO | ALSTHOM | IMS | 37 | 0 | 37 | 1RPN001AR | H0102 | C1 | 1 01 1L6698A1 1L605 1 01 1L6698A1 1L605 1 01 1L6698A1 1L609 1 02 1W6698A1 1W604 1 02 1W6698A1 1W605 1 02 1W6698A1 1W609 | 1Coaxial x 59,7mm2
1 | RPN | 1RPNM0542 | IN | IN | OUT | NO | 1 | 59 ,7 | Coaxial (CP) | PVC | PVC | 500V dc | V&T and FDR | 2RO (V&T) and 4RO (FDR) | NO | ALSTHOM | IMS | 37 | 0 | 37 | 1RPN001AR | A0102 | C1 | 1 01 1L6698A1 1L605 1 01 1L6698A1 1L605 1 01 1L6698A1 1L609 1 02 1W6698A1 1W604 1 02 1W6698A1 1W605 1 02 1W6698A1 1W609 | 1Coaxial x 59,7mm2
1 | RPN | 1RPNM0543 | IN | IN | OUT | NO | 1 | 1 | Coaxial (ETAL) | PVC | PVC | 500V dc | V&T and FDR | 2RO (V&T) and 4RO (FDR) | NO | ALSTHOM | IMS | 47 | 0 | 47 | 1RPN002AR | J0102 | C1 | 2 01 1L6698B2 1L605 2 01 1L6698B2 1L605 2 01 1L6698B2 1L609 2 02 1W6698B2 1W605 2 03 1W6698A2 1W605 2 04 1W5598A2 1W504 2 04 1W5598A2 1W505 2 04 1W5598A2 1W517 | 1x Coaxial
1 | RPN | 1RPNM0544 | IN | IN | OUT | NO | 1 | 59 ,7 | Coaxial (CP) | PVC | PVC | 500V dc | V&T and FDR | 2RO (V&T) and 4RO (FDR) | NO | ALSTHOM | IMS | 47 | 0 | 47 | 1RPN002AR | B0102 | C1 | 2 01 1L6698B2 1L605 2 01 1L6698B2 1L605 2 01 1L6698B2 1L609 2 02 1W6698B2 1W605 2 03 1W6698A2 1W605 2 04 1W5598A2 1W504 2 04 1W5598A2 1W505 2 04 1W5598A2 1W517 | 1Coaxial x 59,7mm2
1 | RPN | 1RPNM0545 | IN | IN | OUT | NO | 1 | 59 ,7 | Coaxial (CP) | PVC | PVC | 500V dc | V&T and FDR | 2RO (V&T) and 4RO (FDR) | NO | ALSTHOM | IMS | 47 | 0 | 47 | 1RPN002AR | C0102 | C1 | 2 01 1L6698B2 1L605 2 01 1L6698B2 1L605 2 01 1L6698B2 1L609 2 02 1W6698B2 1W605 2 03 1W6698A2 1W605 2 04 1W5598A2 1W504 2 04 1W5598A2 1W505 2 04 1W5598A2 1W517 | 1Coaxial x 59,7mm2
1 | RPN | 1RPNM0546 | IN | IN | OUT | NO | 1 | 59 ,7 | Coaxial (CP) | PVC | PVC | 500V dc | V&T and FDR | 2RO (V&T) and 4RO (FDR) | NO | ALSTHOM | IMS | 47 | 0 | 47 | 1RPN002AR | D0102 | C1 | 2 01 1L6698B2 1L605 2 01 1L6698B2 1L605 2 01 1L6698B2 1L609 2 02 1W6698B2 1W605 2 03 1W6698A2 1W605 2 04 1W5598A2 1W504 2 04 1W5598A2 1W505 2 04 1W5598A2 1W517 | 1Coaxial x 59,7mm2
1 | RPN | 1RPNM0547 | IN | IN | OUT | NO | 1 | 59 ,7 | Coaxial (CP) | PVC | PVC | 500V dc | V&T and FDR | 2RO (V&T) and 4RO (FDR) | NO | ALSTHOM | IMS | 47 | 0 | 47 | 1RPN002AR | E0102 | C1 | 2 01 1L6698B2 1L605 2 01 1L6698B2 1L605 2 01 1L6698B2 1L609 2 02 1W6698B2 1W605 2 03 1W6698A2 1W605 2 04 1W5598A2 1W504 2 04 1W5598A2 1W505 2 04 1W5598A2 1W517 | 1Coaxial x 59,7mm2
1 | RPN | 1RPNM0548 | IN | IN | OUT | NO | 1 | 59 ,7 | Coaxial (CP) | PVC | PVC | 500V dc | V&T and FDR | 2RO (V&T) and 4RO (FDR) | NO | ALSTHOM | IMS | 47 | 0 | 47 | 1RPN002AR | F0102 | C1 | 2 01 1L6698B2 1L605 2 01 1L6698B2 1L605 2 01 1L6698B2 1L609 2 02 1W6698B2 1W605 2 03 1W6698A2 1W605 2 04 1W5598A2 1W504 2 04 1W5598A2 1W505 2 04 1W5598A2 1W517 | 1Coaxial x 59,7mm2
1 | RPN | 1RPNM0549 | IN | IN | OUT | NO | 1 | 59 ,7 | Coaxial (CP) | PVC | PVC | 500V dc | V&T and FDR | 2RO (V&T) and 4RO (FDR) | NO | ALSTHOM | IMS | 47 | 0 | 47 | 1RPN002AR | G0102 | C1 | 2 01 1L6698B2 1L605 2 01 1L6698B2 1L605 2 01 1L6698B2 1L609 2 02 1W6698B2 1W605 2 03 1W6698A2 1W605 2 04 1W5598A2 1W504 2 04 1W5598A2 1W505 2 04 1W5598A2 1W517 | 1Coaxial x 59,7mm2
1 | RPN | 1RPNM0550 | IN | IN | OUT | NO | 1 | 59 ,7 | Coaxial (CP) | PVC | PVC | 500V dc | V&T and FDR | 2RO (V&T) and 4RO (FDR) | NO | ALSTHOM | IMS | 47 | 0 | 47 | 1RPN002AR | H0102 | C1 | 2 01 1L6698B2 1L605 2 01 1L6698B2 1L605 2 01 1L6698B2 1L609 2 02 1W6698B2 1W605 2 03 1W6698A2 1W605 2 04 1W5598A2 1W504 2 04 1W5598A2 1W505 2 04 1W5598A2 1W517 | 1Coaxial x 59,7mm2
1 | RPN | 1RPNM0551 | IN | IN | OUT | NO | 1 | 59 ,7 | Coaxial (CP) | PVC | PVC | 500V dc | V&T and FDR | 2RO (V&T) and 4RO (FDR) | NO | ALSTHOM | IMS | 47 | 0 | 47 | 1RPN002AR | A0102 | C1 | 2 01 1L6698B2 1L605 2 01 1L6698B2 1L605 2 01 1L6698B2 1L609 2 02 1W6698B2 1W605 2 03 1W6698A2 1W605 2 04 1W5598A2 1W504 2 04 1W5598A2 1W505 2 04 1W5598A2 1W517 | 1Coaxial x 59,7mm2
1 | RPN | 1RPNM0552 | IN | IN | OUT | NO | 1 | 1 | Coaxial (ETAL) | PVC | PVC | 500V dc | V&T and FDR | 2RO (V&T) and 4RO (FDR) | NO | ALSTHOM | IMS | 23 | 0 | 23 | 1RPN003AR | J0102 | C1 | 3 01 1L6698A3 1L605 3 01 1L6698A3 1L605 3 01 1L6698A3 1L609 3 02 1W6698A3 1W603 3 02 1W6698A3 1W604 3 02 1W6698A3 1W605 | 1x Coaxial
1 | RPN | 1RPNM0553 | IN | IN | OUT | NO | 1 | 59 ,7 | Coaxial (CP) | PVC | PVC | 500V dc | V&T and FDR | 2RO (V&T) and 4RO (FDR) | NO | ALSTHOM | IMS | 23 | 0 | 23 | 1RPN003AR | E0102 | C1 | 3 01 1L6698A3 1L605 3 01 1L6698A3 1L605 3 01 1L6698A3 1L609 3 02 1W6698A3 1W603 3 02 1W6698A3 1W604 3 02 1W6698A3 1W605 | 1Coaxial x 59,7mm2
1 | RPN | 1RPNM0554 | IN | IN | OUT | NO | 1 | 59 ,7 | Coaxial (CP) | PVC | PVC | 500V dc | V&T and FDR | 2RO (V&T) and 4RO (FDR) | NO | ALSTHOM | IMS | 23 | 0 | 23 | 1RPN003AR | F0102 | C1 | 3 01 1L6698A3 1L605 3 01 1L6698A3 1L605 3 01 1L6698A3 1L609 3 02 1W6698A3 1W603 3 02 1W6698A3 1W604 3 02 1W6698A3 1W605 | 1Coaxial x 59,7mm2
1 | RPN | 1RPNM0555 | IN | IN | OUT | NO | 1 | 59 ,7 | Coaxial (CP) | PVC | PVC | 500V dc | V&T and FDR | 2RO (V&T) and 4RO (FDR) | NO | ALSTHOM | IMS | 23 | 0 | 23 | 1RPN003AR | G0102 | C1 | 3 01 1L6698A3 1L605 3 01 1L6698A3 1L605 3 01 1L6698A3 1L609 3 02 1W6698A3 1W603 3 02 1W6698A3 1W604 3 02 1W6698A3 1W605 | 1Coaxial x 59,7mm2
1 | RPN | 1RPNM0556 | IN | IN | OUT | NO | 1 | 59 ,7 | Coaxial (CP) | PVC | PVC | 500V dc | V&T and FDR | 2RO (V&T) and 4RO (FDR) | NO | ALSTHOM | IMS | 23 | 0 | 23 | 1RPN003AR | B0102 | C1 | 3 01 1L6698A3 1L605 3 01 1L6698A3 1L605 3 01 1L6698A3 1L609 3 02 1W6698A3 1W603 3 02 1W6698A3 1W604 3 02 1W6698A3 1W605 | 1Coaxial x 59,7mm2
1 | RPN | 1RPNM0557 | IN | IN | OUT | NO | 1 | 59 ,7 | Coaxial (CP) | PVC | PVC | 500V dc | V&T and FDR | 2RO (V&T) and 4RO (FDR) | NO | ALSTHOM | IMS | 23 | 0 | 23 | 1RPN003AR | C0102 | C1 | 3 01 1L6698A3 1L605 3 01 1L6698A3 1L605 3 01 1L6698A3 1L609 3 02 1W6698A3 1W603 3 02 1W6698A3 1W604 3 02 1W6698A3 1W605 | 1Coaxial x 59,7mm2
1 | RPN | 1RPNM0558 | IN | IN | OUT | NO | 1 | 59 ,7 | Coaxial (CP) | PVC | PVC | 500V dc | V&T and FDR | 2RO (V&T) and 4RO (FDR) | NO | ALSTHOM | IMS | 23 | 0 | 23 | 1RPN003AR | D0102 | C1 | 3 01 1L6698A3 1L605 3 01 1L6698A3 1L605 3 01 1L6698A3 1L609 3 02 1W6698A3 1W603 3 02 1W6698A3 1W604 3 02 1W6698A3 1W605 | 1Coaxial x 59,7mm2
1 | RPN | 1RPNM0559 | IN | IN | OUT | NO | 1 | 59 ,7 | Coaxial (CP) | PVC | PVC | 500V dc | V&T and FDR | 2RO (V&T) and 4RO (FDR) | NO | ALSTHOM | IMS | 23 | 0 | 23 | 1RPN003AR | H0102 | C1 | 3 01 1L6698A3 1L605 3 01 1L6698A3 1L605 3 01 1L6698A3 1L609 3 02 1W6698A3 1W603 3 02 1W6698A3 1W604 3 02 1W6698A3 1W605 | 1Coaxial x 59,7mm2
1 | RPN | 1RPNM0560 | IN | IN | OUT | NO | 1 | 59 ,7 | Coaxial (CP) | PVC | PVC | 500V dc | V&T and FDR | 2RO (V&T) and 4RO (FDR) | NO | ALSTHOM | IMS | 50 | 0 | 50 | 1RPN004AR | E0102 | C1 | 4 01 1L6698B4 1L605 4 01 1L6698B4 1L605 4 01 1L6698B4 1L609 4 02 1W6698B4 1W605 4 03 1W6698A4 1W605 4 04 1W5598A4 1W504 4 04 1W5598A4 1W505 4 04 1W5598A4 1W517 | 1Coaxial x 59,7mm2
1 | RPN | 1RPNM0561 | IN | IN | OUT | NO | 1 | 59 ,7 | Coaxial (CP) | PVC | PVC | 500V dc | V&T and FDR | 2RO (V&T) and 4RO (FDR) | NO | ALSTHOM | IMS | 50 | 0 | 50 | 1RPN004AR | F0102 | C1 | 4 01 1L6698B4 1L605 4 01 1L6698B4 1L605 4 01 1L6698B4 1L609 4 02 1W6698B4 1W605 4 03 1W6698A4 1W605 4 04 1W5598A4 1W504 4 04 1W5598A4 1W505 4 04 1W5598A4 1W517 | 1Coaxial x 59,7mm2
1 | RPN | 1RPNM0562 | IN | IN | OUT | NO | 1 | 59 ,7 | Coaxial (CP) | PVC | PVC | 500V dc | V&T and FDR | 2RO (V&T) and 4RO (FDR) | NO | ALSTHOM | IMS | 50 | 0 | 50 | 1RPN004AR | G0102 | C1 | 4 01 1L6698B4 1L605 4 01 1L6698B4 1L605 4 01 1L6698B4 1L609 4 02 1W6698B4 1W605 4 03 1W6698A4 1W605 4 04 1W5598A4 1W504 4 04 1W5598A4 1W505 4 04 1W5598A4 1W517 | 1Coaxial x 59,7mm2
1 | RPN | 1RPNM0563 | IN | IN | OUT | NO | 1 | 59 ,7 | Coaxial (CP) | PVC | PVC | 500V dc | V&T and FDR | 2RO (V&T) and 4RO (FDR) | NO | ALSTHOM | IMS | 50 | 0 | 50 | 1RPN004AR | B0102 | C1 | 4 01 1L6698B4 1L605 4 01 1L6698B4 1L605 4 01 1L6698B4 1L609 4 02 1W6698B4 1W605 4 03 1W6698A4 1W605 4 04 1W5598A4 1W504 4 04 1W5598A4 1W505 4 04 1W5598A4 1W517 | 1Coaxial x 59,7mm2
1 | RPN | 1RPNM0564 | IN | IN | OUT | NO | 1 | 59 ,7 | Coaxial (CP) | PVC | PVC | 500V dc | V&T and FDR | 2RO (V&T) and 4RO (FDR) | NO | ALSTHOM | IMS | 50 | 0 | 50 | 1RPN004AR | C0102 | C1 | 4 01 1L6698B4 1L605 4 01 1L6698B4 1L605 4 01 1L6698B4 1L609 4 02 1W6698B4 1W605 4 03 1W6698A4 1W605 4 04 1W5598A4 1W504 4 04 1W5598A4 1W505 4 04 1W5598A4 1W517 | 1Coaxial x 59,7mm2
1 | RPN | 1RPNM0565 | IN | IN | OUT | NO | 1 | 59 ,7 | Coaxial (CP) | PVC | PVC | 500V dc | V&T and FDR | 2RO (V&T) and 4RO (FDR) | NO | ALSTHOM | IMS | 50 | 0 | 50 | 1RPN004AR | D0102 | C1 | 4 01 1L6698B4 1L605 4 01 1L6698B4 1L605 4 01 1L6698B4 1L609 4 02 1W6698B4 1W605 4 03 1W6698A4 1W605 4 04 1W5598A4 1W504 4 04 1W5598A4 1W505 4 04 1W5598A4 1W517 | 1Coaxial x 59,7mm2
1 | RPN | 1RPNM0566 | IN | IN | OUT | NO | 1 | 59 ,7 | Coaxial (CP) | PVC | PVC | 500V dc | V&T and FDR | 2RO (V&T) and 4RO (FDR) | NO | ALSTHOM | IMS | 50 | 0 | 50 | 1RPN004AR | H0102 | C1 | 4 01 1L6698B4 1L605 4 01 1L6698B4 1L605 4 01 1L6698B4 1L609 4 02 1W6698B4 1W605 4 03 1W6698A4 1W605 4 04 1W5598A4 1W504 4 04 1W5598A4 1W505 4 04 1W5598A4 1W517 | 1Coaxial x 59,7mm2
1 | RPN | 1RPNM0601 | IN | IN | OUT | NO | 2 | 1 | 1PTB (NA) | PVC | PVC | 500V dc | V&T and FDR | 2RO (V&T) and 4RO (FDR) | NO | ALSTHOM | IMS | 29 | 0 | 29 | 1RPN001AR | 1RPN401ID | C1 | A 01 1L6659C1 1L609 A 01 1L6659C1 1L609 A 02 1L6665A1 1L609 A 03 1L6665B1 1L609 A 04 1L6665C1 1L609 A 05 1L6665D1 1L609 A 06 1L6665E1 1L609 A 07 1L6665F1 1L609 A 08 1L6665G1 1L609 A 09 1L6665H1 1L609 A 10 1L6665J1 1L609 A 11 1L6664B2 1L609 A 12 1L6664A2 1L609 A 13 1L6657L2 1L607 A 14 1L6657K2 1L607 A 15 1L6658F1 1L607 | 1PTB x 1mm2
1 | RPN | 1RPNM0602 | IN | IN | OUT | NO | 2 | 1 | 1PTB (NA) | PVC | PVC | 500V dc | V&T and FDR | 2RO (V&T) and 4RO (FDR) | NO | ALSTHOM | IMS | 29 | 0 | 29 | 1RPN001AR | 1RPN401ID | C1 | A 01 1L6659C1 1L609 A 01 1L6659C1 1L609 A 02 1L6665A1 1L609 A 03 1L6665B1 1L609 A 04 1L6665C1 1L609 A 05 1L6665D1 1L609 A 06 1L6665E1 1L609 A 07 1L6665F1 1L609 A 08 1L6665G1 1L609 A 09 1L6665H1 1L609 A 10 1L6665J1 1L609 A 11 1L6664B2 1L609 A 12 1L6664A2 1L609 A 13 1L6657L2 1L607 A 14 1L6657K2 1L607 A 15 1L6658F1 1L607 | 1PTB x 1mm2
1 | RPN | 1RPNM0603 | IN | IN | OUT | NO | 2 | 1 | 1PTB (NA) | PVC | PVC | 500V dc | V&T and FDR | 2RO (V&T) and 4RO (FDR) | NO | ALSTHOM | IMS | 29 | 0 | 29 | 1RPN001AR | 1RPN403ID | C1 | A 01 1L6659C1 1L609 A 01 1L6659C1 1L609 A 02 1L6665A1 1L609 A 03 1L6665B1 1L609 A 04 1L6665C1 1L609 A 05 1L6665D1 1L609 A 06 1L6665E1 1L609 A 07 1L6665F1 1L609 A 08 1L6665G1 1L609 A 09 1L6665H1 1L609 A 10 1L6665J1 1L609 A 11 1L6664B2 1L609 A 12 1L6664A2 1L609 A 13 1L6657L2 1L607 A 14 1L6657K2 1L607 A 15 1L6658F1 1L607 | 1PTB x 1mm2
1 | RPN | 1RPNM0604 | IN | IN | OUT | NO | 2 | 1 | 1PTB (NA) | PVC | PVC | 500V dc | V&T and FDR | 2RO (V&T) and 4RO (FDR) | NO | ALSTHOM | IMS | 29 | 0 | 29 | 1RPN001AR | 1RPN403ID | C1 | A 01 1L6659C1 1L609 A 01 1L6659C1 1L609 A 02 1L6665A1 1L609 A 03 1L6665B1 1L609 A 04 1L6665C1 1L609 A 05 1L6665D1 1L609 A 06 1L6665E1 1L609 A 07 1L6665F1 1L609 A 08 1L6665G1 1L609 A 09 1L6665H1 1L609 A 10 1L6665J1 1L609 A 11 1L6664B2 1L609 A 12 1L6664A2 1L609 A 13 1L6657L2 1L607 A 14 1L6657K2 1L607 A 15 1L6658F1 1L607 | 1PTB x 1mm2
1 | RPN | 1RPNM0605 | IN | IN | OUT | NO | 2 | 1 | 1PTB (NA) | PVC | PVC | 500V dc | V&T and FDR | 2RO (V&T) and 4RO (FDR) | NO | ALSTHOM | IMS | 29 | 0 | 29 | 1RPN001AR | 1RPN405ID | C1 | A 01 1L6659C1 1L609 A 01 1L6659C1 1L609 A 02 1L6665A1 1L609 A 03 1L6665B1 1L609 A 04 1L6665C1 1L609 A 05 1L6665D1 1L609 A 06 1L6665E1 1L609 A 07 1L6665F1 1L609 A 08 1L6665G1 1L609 A 09 1L6665H1 1L609 A 10 1L6665J1 1L609 A 11 1L6664B2 1L609 A 12 1L6664A2 1L609 A 13 1L6657L2 1L607 A 14 1L6657K2 1L607 A 15 1L6658F1 1L607 | 1PTB x 1mm2
1 | RPN | 1RPNM0606 | IN | IN | OUT | NO | 2 | 1 | 1PTB (NA) | PVC | PVC | 500V dc | V&T and FDR | 2RO (V&T) and 4RO (FDR) | NO | ALSTHOM | IMS | 29 | 0 | 29 | 1RPN002AR | 1RPN407ID | C1 | A 01 1L6659C1 1L609 A 01 1L6659C1 1L609 A 02 1L6665A1 1L609 A 03 1L6665B1 1L609 A 04 1L6665C1 1L609 A 05 1L6665D1 1L609 A 06 1L6665E1 1L609 A 07 1L6665F1 1L609 A 08 1L6665G1 1L609 A 09 1L6665H1 1L609 A 10 1L6665J1 1L609 A 11 1L6664B2 1L609 A 12 1L6664A2 1L609 A 13 1L6657L2 1L607 A 14 1L6657K2 1L607 A 15 1L6658F1 1L607 | 1PTB x 1mm2
1 | RPN | 1RPNM0607 | IN | IN | OUT | NO | 2 | 1 | 1PTB (NA) | PVC | PVC | 500V dc | V&T and FDR | 2RO (V&T) and 4RO (FDR) | NO | ALSTHOM | IMS | 29 | 0 | 29 | 1RPN002AR | 1RPN407ID | C1 | A 01 1L6659C1 1L609 A 01 1L6659C1 1L609 A 02 1L6665A1 1L609 A 03 1L6665B1 1L609 A 04 1L6665C1 1L609 A 05 1L6665D1 1L609 A 06 1L6665E1 1L609 A 07 1L6665F1 1L609 A 08 1L6665G1 1L609 A 09 1L6665H1 1L609 A 10 1L6665J1 1L609 A 11 1L6664B2 1L609 A 12 1L6664A2 1L609 A 13 1L6657L2 1L607 A 14 1L6657K2 1L607 A 15 1L6658F1 1L607 | 1PTB x 1mm2
1 | RPN | 1RPNM0608 | IN | IN | OUT | NO | 2 | 1 | 1PTB (NA) | PVC | PVC | 500V dc | V&T and FDR | 2RO (V&T) and 4RO (FDR) | NO | ALSTHOM | IMS | 29 | 0 | 29 | 1RPN002AR | 1RPN409ID | C1 | A 01 1L6659C1 1L609 A 01 1L6659C1 1L609 A 02 1L6665A1 1L609 A 03 1L6665B1 1L609 A 04 1L6665C1 1L609 A 05 1L6665D1 1L609 A 06 1L6665E1 1L609 A 07 1L6665F1 1L609 A 08 1L6665G1 1L609 A 09 1L6665H1 1L609 A 10 1L6665J1 1L609 A 11 1L6664B2 1L609 A 12 1L6664A2 1L609 A 13 1L6657L2 1L607 A 14 1L6657K2 1L607 A 15 1L6658F1 1L607 | 1PTB x 1mm2
1 | RPN | 1RPNM0609 | IN | IN | OUT | NO | 2 | 1 | 1PTB (NA) | PVC | PVC | 500V dc | V&T and FDR | 2RO (V&T) and 4RO (FDR) | NO | ALSTHOM | IMS | 29 | 0 | 29 | 1RPN002AR | 1RPN409ID | C1 | A 01 1L6659C1 1L609 A 01 1L6659C1 1L609 A 02 1L6665A1 1L609 A 03 1L6665B1 1L609 A 04 1L6665C1 1L609 A 05 1L6665D1 1L609 A 06 1L6665E1 1L609 A 07 1L6665F1 1L609 A 08 1L6665G1 1L609 A 09 1L6665H1 1L609 A 10 1L6665J1 1L609 A 11 1L6664B2 1L609 A 12 1L6664A2 1L609 A 13 1L6657L2 1L607 A 14 1L6657K2 1L607 A 15 1L6658F1 1L607 | 1PTB x 1mm2
1 | RPN | 1RPNM0610 | IN | IN | OUT | NO | 2 | 1 | 1PTB (NA) | PVC | PVC | 500V dc | V&T and FDR | 2RO (V&T) and 4RO (FDR) | NO | ALSTHOM | IMS | 29 | 0 | 29 | 1RPN002AR | 1RPN411ID | C1 | A 01 1L6659C1 1L609 A 01 1L6659C1 1L609 A 02 1L6665A1 1L609 A 03 1L6665B1 1L609 A 04 1L6665C1 1L609 A 05 1L6665D1 1L609 A 06 1L6665E1 1L609 A 07 1L6665F1 1L609 A 08 1L6665G1 1L609 A 09 1L6665H1 1L609 A 10 1L6665J1 1L609 A 11 1L6664B2 1L609 A 12 1L6664A2 1L609 A 13 1L6657L2 1L607 A 14 1L6657K2 1L607 A 15 1L6658F1 1L607 | 1PTB x 1mm2
1 | RPN | 1RPNM0611 | IN | IN | OUT | NO | 2 | 1 | 1PTB (NA) | PVC | PVC | 500V dc | V&T and FDR | 2RO (V&T) and 4RO (FDR) | NO | ALSTHOM | IMS | 28 | 0 | 28 | 1RPN003AR | 1RPN405ID | C1 | A 01 1L6659D1 1L609 A 01 1L6659D1 1L609 A 02 1L6665A1 1L609 A 03 1L6665B1 1L609 A 04 1L6665C1 1L609 A 05 1L6665D1 1L609 A 06 1L6665E1 1L609 A 07 1L6665F1 1L609 A 08 1L6665G1 1L609 A 09 1L6665H1 1L609 A 10 1L6665J1 1L609 A 11 1L6664B2 1L609 A 12 1L6664A2 1L609 A 13 1L6657L2 1L607 A 14 1L6657K2 1L607 A 15 1L6658F1 1L607 | 1PTB x 1mm2
1 | RPN | 1RPNM0612 | IN | IN | OUT | NO | 2 | 1 | 1PTB (NA) | PVC | PVC | 500V dc | V&T and FDR | 2RO (V&T) and 4RO (FDR) | NO | ALSTHOM | IMS | 28 | 0 | 28 | 1RPN003AR | 1RPN411ID | C1 | A 01 1L6659D1 1L609 A 01 1L6659D1 1L609 A 02 1L6665A1 1L609 A 03 1L6665B1 1L609 A 04 1L6665C1 1L609 A 05 1L6665D1 1L609 A 06 1L6665E1 1L609 A 07 1L6665F1 1L609 A 08 1L6665G1 1L609 A 09 1L6665H1 1L609 A 10 1L6665J1 1L609 A 11 1L6664B2 1L609 A 12 1L6664A2 1L609 A 13 1L6657L2 1L607 A 14 1L6657K2 1L607 A 15 1L6658F1 1L607 | 1PTB x 1mm2
1 | RPN | 1RPNM0613 | IN | IN | OUT | NO | 2 | 1 | 1PTB (NA) | PVC | PVC | 500V dc | V&T and FDR | 2RO (V&T) and 4RO (FDR) | NO | ALSTHOM | IMS | 28 | 0 | 28 | 1RPN003AR | 1RPN413ID | C1 | A 01 1L6659D1 1L609 A 01 1L6659D1 1L609 A 02 1L6665A1 1L609 A 03 1L6665B1 1L609 A 04 1L6665C1 1L609 A 05 1L6665D1 1L609 A 06 1L6665E1 1L609 A 07 1L6665F1 1L609 A 08 1L6665G1 1L609 A 09 1L6665H1 1L609 A 10 1L6665J1 1L609 A 11 1L6664B2 1L609 A 12 1L6664A2 1L609 A 13 1L6657L2 1L607 A 14 1L6657K2 1L607 A 15 1L6658F1 1L607 | 1PTB x 1mm2
1 | RPN | 1RPNM0614 | IN | IN | OUT | NO | 2 | 1 | 1PTB (NA) | PVC | PVC | 500V dc | V&T and FDR | 2RO (V&T) and 4RO (FDR) | NO | ALSTHOM | IMS | 28 | 0 | 28 | 1RPN003AR | 1RPN415ID | C1 | A 01 1L6659D1 1L609 A 01 1L6659D1 1L609 A 02 1L6665A1 1L609 A 03 1L6665B1 1L609 A 04 1L6665C1 1L609 A 05 1L6665D1 1L609 A 06 1L6665E1 1L609 A 07 1L6665F1 1L609 A 08 1L6665G1 1L609 A 09 1L6665H1 1L609 A 10 1L6665J1 1L609 A 11 1L6664B2 1L609 A 12 1L6664A2 1L609 A 13 1L6657L2 1L607 A 14 1L6657K2 1L607 A 15 1L6658F1 1L607 | 1PTB x 1mm2
1 | RPN | 1RPNM0615 | IN | IN | OUT | NO | 2 | 1 | 1PTB (NA) | PVC | PVC | 500V dc | V&T and FDR | 2RO (V&T) and 4RO (FDR) | NO | ALSTHOM | IMS | 28 | 0 | 28 | 1RPN003AR | 1RPN413ID | C1 | A 01 1L6659D1 1L609 A 01 1L6659D1 1L609 A 02 1L6665A1 1L609 A 03 1L6665B1 1L609 A 04 1L6665C1 1L609 A 05 1L6665D1 1L609 A 06 1L6665E1 1L609 A 07 1L6665F1 1L609 A 08 1L6665G1 1L609 A 09 1L6665H1 1L609 A 10 1L6665J1 1L609 A 11 1L6664B2 1L609 A 12 1L6664A2 1L609 A 13 1L6657L2 1L607 A 14 1L6657K2 1L607 A 15 1L6658F1 1L607 | 1PTB x 1mm2
1 | RPN | 1RPNM0616 | IN | IN | OUT | NO | 2 | 1 | 1PTB (NA) | PVC | PVC | 500V dc | V&T and FDR | 2RO (V&T) and 4RO (FDR) | NO | ALSTHOM | IMS | 31 | 0 | 31 | 1RPN004AR | 1RPN415ID | C1 | A 01 1L6667L2 1L609 A 01 1L6667L2 1L609 A 02 1L6667K2 1L609 A 03 1L6667J2 1L609 A 04 1L6667H2 1L609 A 05 1L6667G2 1L609 A 06 1L6667F2 1L609 A 07 1L6667E2 1L609 A 08 1L6667D2 1L609 A 09 1L6667C2 1L609 A 10 1L6667B2 1L609 A 11 1L6667A2 1L609 A 12 1L6664D2 1L609 A 13 1L6664C2 1L609 A 14 1L6664B2 1L609 A 15 1L6664A2 1L609 A 16 1L6657L2 1L607 A 17 1L6657K2 1L607 A 18 1L6658F1 1L607 | 1PTB x 1mm2
1 | RPN | 1RPNM0617 | IN | IN | OUT | NO | 2 | 1 | 1PTB (NA) | PVC | PVC | 500V dc | V&T and FDR | 2RO (V&T) and 4RO (FDR) | NO | ALSTHOM | IMS | 15 | 0 | 15 | 1RPN001AR | 1RPN402EN | C1 | A 01 1L6667L2 1L609 A 01 1L6667L2 1L609 A 02 1L6667K2 1L609 A 03 1L6667J2 1L609 A 04 1L6667H2 1L609 A 05 1L6667G2 1L609 A 06 1L6667F2 1L609 A 07 1L6667E2 1L609 A 08 1L6667D2 1L609 | 1PTB x 1mm2
1 | RPN | 1RPNM0618 | IN | IN | OUT | NO | 2 | 1 | 1PTB (NA) | PVC | PVC | 500V dc | V&T and FDR | 2RO (V&T) and 4RO (FDR) | NO | ALSTHOM | IMS | 15 | 0 | 15 | 1RPN001AR | 1RPN404EN | C1 | A 01 1L6667L2 1L609 A 01 1L6667L2 1L609 A 02 1L6667K2 1L609 A 03 1L6667J2 1L609 A 04 1L6667H2 1L609 A 05 1L6667G2 1L609 A 06 1L6667F2 1L609 A 07 1L6667E2 1L609 A 08 1L6667D2 1L609 | 1PTB x 1mm2
1 | RPN | 1RPNM0619 | IN | IN | OUT | NO | 2 | 1 | 1PTB (NA) | PVC | PVC | 500V dc | V&T and FDR | 2RO (V&T) and 4RO (FDR) | NO | ALSTHOM | IMS | 16 | 0 | 16 | 1RPN001AR | 1RPN406EN | C1 | A 01 1L6667L2 1L609 A 01 1L6667L2 1L609 A 02 1L6667K2 1L609 A 03 1L6667J2 1L609 A 04 1L6667H2 1L609 A 05 1L6667G2 1L609 A 06 1L6667F2 1L609 A 07 1L6667E2 1L609 A 08 1L6667D2 1L609 | 1PTB x 1mm2
1 | RPN | 1RPNM0620 | IN | IN | OUT | NO | 2 | 1 | 1PTB (NA) | PVC | PVC | 500V dc | V&T and FDR | 2RO (V&T) and 4RO (FDR) | NO | ALSTHOM | IMS | 15 | 0 | 15 | 1RPN002AR | 1RPN402EN | C1 | A 01 1L6667L2 1L609 A 01 1L6667L2 1L609 A 02 1L6667K2 1L609 A 03 1L6667J2 1L609 A 04 1L6667H2 1L609 A 05 1L6667G2 1L609 A 06 1L6667F2 1L609 A 07 1L6667E2 1L609 A 08 1L6667D2 1L609 | 1PTB x 1mm2
1 | RPN | 1RPNM0621 | IN | IN | OUT | NO | 2 | 1 | 1PTB (NA) | PVC | PVC | 500V dc | V&T and FDR | 2RO (V&T) and 4RO (FDR) | NO | ALSTHOM | IMS | 15 | 0 | 15 | 1RPN002AR | 1RPN404EN | C1 | A 01 1L6667L2 1L609 A 01 1L6667L2 1L609 A 02 1L6667K2 1L609 A 03 1L6667J2 1L609 A 04 1L6667H2 1L609 A 05 1L6667G2 1L609 A 06 1L6667F2 1L609 A 07 1L6667E2 1L609 A 08 1L6667D2 1L609 | 1PTB x 1mm2
1 | RPN | 1RPNM0622 | IN | IN | OUT | NO | 2 | 1 | 1PTB (NA) | PVC | PVC | 500V dc | V&T and FDR | 2RO (V&T) and 4RO (FDR) | NO | ALSTHOM | IMS | 16 | 0 | 16 | 1RPN002AR | 1RPN406EN | C1 | A 01 1L6667L2 1L609 A 01 1L6667L2 1L609 A 02 1L6667K2 1L609 A 03 1L6667J2 1L609 A 04 1L6667H2 1L609 A 05 1L6667G2 1L609 A 06 1L6667F2 1L609 A 07 1L6667E2 1L609 A 08 1L6667D2 1L609 | 1PTB x 1mm2
1 | RPN | 1RPNM0623 | IN | IN | OUT | NO | 2 | 1 | 1PTB (NA) | PVC | PVC | 500V dc | V&T and FDR | 2RO (V&T) and 4RO (FDR) | NO | ALSTHOM | IMS | 15 | 0 | 15 | 1RPN003AR | 1RPN403EN | C1 | A 01 1L6667L2 1L609 A 01 1L6667L2 1L609 A 02 1L6667K2 1L609 A 03 1L6667J2 1L609 A 04 1L6667H2 1L609 A 05 1L6667G2 1L609 A 06 1L6667F2 1L609 A 07 1L6667E2 1L609 A 08 1L6667D2 1L609 | 1PTB x 1mm2
1 | RPN | 1RPNM0624 | IN | IN | OUT | NO | 2 | 1 | 1PTB (NA) | PVC | PVC | 500V dc | V&T and FDR | 2RO (V&T) and 4RO (FDR) | NO | ALSTHOM | IMS | 15 | 0 | 15 | 1RPN003AR | 1RPN405EN | C1 | A 01 1L6667L2 1L609 A 01 1L6667L2 1L609 A 02 1L6667K2 1L609 A 03 1L6667J2 1L609 A 04 1L6667H2 1L609 A 05 1L6667G2 1L609 A 06 1L6667F2 1L609 A 07 1L6667E2 1L609 A 08 1L6667D2 1L609 | 1PTB x 1mm2
1 | RPN | 1RPNM0625 | IN | IN | OUT | NO | 2 | 1 | 1PTB (NA) | PVC | PVC | 500V dc | V&T and FDR | 2RO (V&T) and 4RO (FDR) | NO | ALSTHOM | IMS | 15 | 0 | 15 | 1RPN003AR | 1RPN407EN | C1 | A 01 1L6667L2 1L609 A 01 1L6667L2 1L609 A 02 1L6667K2 1L609 A 03 1L6667J2 1L609 A 04 1L6667H2 1L609 A 05 1L6667G2 1L609 A 06 1L6667F2 1L609 A 07 1L6667E2 1L609 A 08 1L6667D2 1L609 | 1PTB x 1mm2
1 | RPN | 1RPNM0626 | IN | IN | OUT | NO | 2 | 1 | 1PTB (NA) | PVC | PVC | 500V dc | V&T and FDR | 2RO (V&T) and 4RO (FDR) | NO | ALSTHOM | IMS | 14 | 0 | 14 | 1RPN004AR | 1RPN403EN | C1 | A 01 1L6667L2 1L609 A 01 1L6667L2 1L609 A 02 1L6667K2 1L609 A 03 1L6667J2 1L609 A 04 1L6667H2 1L609 A 05 1L6667G2 1L609 A 06 1L6667F2 1L609 A 07 1L6667E2 1L609 A 08 1L6667D2 1L609 | 1PTB x 1mm2
1 | RPN | 1RPNM0627 | IN | IN | OUT | NO | 2 | 1 | 1PTB (NA) | PVC | PVC | 500V dc | V&T and FDR | 2RO (V&T) and 4RO (FDR) | NO | ALSTHOM | IMS | 15 | 0 | 15 | 1RPN004AR | 1RPN405EN | C1 | A 01 1L6667L2 1L609 A 01 1L6667L2 1L609 A 02 1L6667K2 1L609 A 03 1L6667J2 1L609 A 04 1L6667H2 1L609 A 05 1L6667G2 1L609 A 06 1L6667F2 1L609 A 07 1L6667E2 1L609 A 08 1L6667D2 1L609 | 1PTB x 1mm2
1 | RPN | 1RPNM0628 | IN | IN | OUT | NO | 2 | 1 | 1PTB (NA) | PVC | PVC | 500V dc | V&T and FDR | 2RO (V&T) and 4RO (FDR) | NO | ALSTHOM | IMS | 15 | 0 | 15 | 1RPN004AR | 1RPN407EN | C1 | A 01 1L6667L2 1L609 A 01 1L6667L2 1L609 A 02 1L6667K2 1L609 A 03 1L6667J2 1L609 A 04 1L6667H2 1L609 A 05 1L6667G2 1L609 A 06 1L6667F2 1L609 A 07 1L6667E2 1L609 A 08 1L6667D2 1L609 | 1PTB x 1mm2
1 | RPN | 1RPNM0629 | IN | IN | OUT | NO | 2 | 1 | 1PTB (NA) | PVC | PVC | 500V dc | V&T and FDR | 2RO (V&T) and 4RO (FDR) | NO | ALSTHOM | IMS | 15 | 0 | 15 | 1RPN001AR | 1RPN401CC | C1 | A 01 1L6667L2 1L609 A 01 1L6667L2 1L609 A 02 1L6667K2 1L609 A 03 1L6667J2 1L609 A 04 1L6667H2 1L609 A 05 1L6667G2 1L609 A 06 1L6667F2 1L609 A 07 1L6667E2 1L609 A 08 1L6667D2 1L609 | 1PTB x 1mm2
1 | RPN | 1RPNM0630 | IN | IN | OUT | NO | 2 | 1 | 1PTB (NA) | PVC | PVC | 500V dc | V&T and FDR | 2RO (V&T) and 4RO (FDR) | NO | ALSTHOM | IMS | 15 | 0 | 15 | 1RPN001AR | 1RPN401CC | C1 | A 01 1L6667L2 1L609 A 01 1L6667L2 1L609 A 02 1L6667K2 1L609 A 03 1L6667J2 1L609 A 04 1L6667H2 1L609 A 05 1L6667G2 1L609 A 06 1L6667F2 1L609 A 07 1L6667E2 1L609 A 08 1L6667D2 1L609 | 1PTB x 1mm2
1 | RPN | 1RPNM0631 | IN | IN | OUT | NO | 2 | 1 | 1PTB (NA) | PVC | PVC | 500V dc | V&T and FDR | 2RO (V&T) and 4RO (FDR) | NO | ALSTHOM | IMS | 15 | 0 | 15 | 1RPN001AR | 1RPN401CC | C1 | A 01 1L6667L2 1L609 A 01 1L6667L2 1L609 A 02 1L6667K2 1L609 A 03 1L6667J2 1L609 A 04 1L6667H2 1L609 A 05 1L6667G2 1L609 A 06 1L6667F2 1L609 A 07 1L6667E2 1L609 A 08 1L6667D2 1L609 | 1PTB x 1mm2
1 | RPN | 1RPNM0632 | IN | IN | OUT | NO | 2 | 1 | 1PTB (NA) | PVC | PVC | 500V dc | V&T and FDR | 2RO (V&T) and 4RO (FDR) | NO | ALSTHOM | IMS | 15 | 0 | 15 | 1RPN002AR | 1RPN401CC | C1 | A 01 1L6667L2 1L609 A 01 1L6667L2 1L609 A 02 1L6667K2 1L609 A 03 1L6667J2 1L609 A 04 1L6667H2 1L609 A 05 1L6667G2 1L609 A 06 1L6667F2 1L609 A 07 1L6667E2 1L609 A 08 1L6667D2 1L609 | 1PTB x 1mm2
1 | RPN | 1RPNM0633 | IN | IN | OUT | NO | 2 | 1 | 1PTB (NA) | PVC | PVC | 500V dc | V&T and FDR | 2RO (V&T) and 4RO (FDR) | NO | ALSTHOM | IMS | 15 | 0 | 15 | 1RPN002AR | 1RPN401CC | C1 | A 01 1L6667L2 1L609 A 01 1L6667L2 1L609 A 02 1L6667K2 1L609 A 03 1L6667J2 1L609 A 04 1L6667H2 1L609 A 05 1L6667G2 1L609 A 06 1L6667F2 1L609 A 07 1L6667E2 1L609 A 08 1L6667D2 1L609 | 1PTB x 1mm2
1 | RPN | 1RPNM0634 | IN | IN | OUT | NO | 2 | 1 | 1PTB (NA) | PVC | PVC | 500V dc | V&T and FDR | 2RO (V&T) and 4RO (FDR) | NO | ALSTHOM | IMS | 15 | 0 | 15 | 1RPN002AR | 1RPN401CC | C1 | A 01 1L6667L2 1L609 A 01 1L6667L2 1L609 A 02 1L6667K2 1L609 A 03 1L6667J2 1L609 A 04 1L6667H2 1L609 A 05 1L6667G2 1L609 A 06 1L6667F2 1L609 A 07 1L6667E2 1L609 A 08 1L6667D2 1L609 | 1PTB x 1mm2
1 | RPN | 1RPNM0635 | IN | IN | OUT | NO | 2 | 1 | 1PTB (NA) | PVC | PVC | 500V dc | V&T and FDR | 2RO (V&T) and 4RO (FDR) | NO | ALSTHOM | IMS | 15 | 0 | 15 | 1RPN003AR | 1RPN401CC | C1 | A 01 1L6667L2 1L609 A 01 1L6667L2 1L609 A 02 1L6667K2 1L609 A 03 1L6667J2 1L609 A 04 1L6667H2 1L609 A 05 1L6667G2 1L609 A 06 1L6667F2 1L609 A 07 1L6667E2 1L609 A 08 1L6667D2 1L609 | 1PTB x 1mm2
1 | RPN | 1RPNM0636 | IN | IN | OUT | NO | 2 | 1 | 1PTB (NA) | PVC | PVC | 500V dc | V&T and FDR | 2RO (V&T) and 4RO (FDR) | NO | ALSTHOM | IMS | 15 | 0 | 15 | 1RPN003AR | 1RPN402CC | C1 | A 01 1L6667L2 1L609 A 01 1L6667L2 1L609 A 02 1L6667K2 1L609 A 03 1L6667J2 1L609 A 04 1L6667H2 1L609 A 05 1L6667G2 1L609 A 06 1L6667F2 1L609 A 07 1L6667E2 1L609 A 08 1L6667D2 1L609 | 1PTB x 1mm2
1 | RPN | 1RPNM0637 | IN | IN | OUT | NO | 2 | 1 | 1PTB (NA) | PVC | PVC | 500V dc | V&T and FDR | 2RO (V&T) and 4RO (FDR) | NO | ALSTHOM | IMS | 15 | 0 | 15 | 1RPN003AR | 1RPN401CC | C1 | A 01 1L6667L2 1L609 A 01 1L6667L2 1L609 A 02 1L6667K2 1L609 A 03 1L6667J2 1L609 A 04 1L6667H2 1L609 A 05 1L6667G2 1L609 A 06 1L6667F2 1L609 A 07 1L6667E2 1L609 A 08 1L6667D2 1L609 | 1PTB x 1mm2
1 | RPN | 1RPNM0638 | IN | IN | OUT | NO | 2 | 1 | 1PTB (NA) | PVC | PVC | 500V dc | V&T and FDR | 2RO (V&T) and 4RO (FDR) | NO | ALSTHOM | IMS | 15 | 0 | 15 | 1RPN003AR | 1RPN402CC | C1 | A 01 1L6667L2 1L609 A 01 1L6667L2 1L609 A 02 1L6667K2 1L609 A 03 1L6667J2 1L609 A 04 1L6667H2 1L609 A 05 1L6667G2 1L609 A 06 1L6667F2 1L609 A 07 1L6667E2 1L609 A 08 1L6667D2 1L609 | 1PTB x 1mm2
1 | RPN | 1RPNM0639 | IN | IN | OUT | NO | 2 | 1 | 1PTB (NA) | PVC | PVC | 500V dc | V&T and FDR | 2RO (V&T) and 4RO (FDR) | NO | ALSTHOM | IMS | 15 | 0 | 15 | 1RPN003AR | 1RPN401CC | C1 | A 01 1L6667L2 1L609 A 01 1L6667L2 1L609 A 02 1L6667K2 1L609 A 03 1L6667J2 1L609 A 04 1L6667H2 1L609 A 05 1L6667G2 1L609 A 06 1L6667F2 1L609 A 07 1L6667E2 1L609 A 08 1L6667D2 1L609 | 1PTB x 1mm2
1 | RPN | 1RPNM0640 | IN | IN | OUT | NO | 2 | 1 | 1PTB (NA) | PVC | PVC | 500V dc | V&T and FDR | 2RO (V&T) and 4RO (FDR) | NO | ALSTHOM | IMS | 14 | 0 | 14 | 1RPN004AR | 1RPN401CC | C1 | A 01 1L6667L2 1L609 A 01 1L6667L2 1L609 A 02 1L6667K2 1L609 A 03 1L6667J2 1L609 A 04 1L6667H2 1L609 A 05 1L6667G2 1L609 A 06 1L6667F2 1L609 A 07 1L6667E2 1L609 A 08 1L6667D2 1L609 | 1PTB x 1mm2
1 | RPN | 1RPNM0641 | IN | IN | OUT | NO | 2 | 1 | 1PTB (NA) | PVC | PVC | 500V dc | V&T and FDR | 2RO (V&T) and 4RO (FDR) | NO | ALSTHOM | IMS | 15 | 0 | 15 | 1RPN003AR | 1RPN403CC | C1 | A 01 1L6667L2 1L609 A 01 1L6667L2 1L609 A 02 1L6667K2 1L609 A 03 1L6667J2 1L609 A 04 1L6667H2 1L609 A 05 1L6667G2 1L609 A 06 1L6667F2 1L609 A 07 1L6667E2 1L609 A 08 1L6667D2 1L609 | 1PTB x 1mm2
1 | RPN | 1RPNM0642 | IN | IN | OUT | NO | 2 | 1 | 1PTB (NA) | PVC | PVC | 500V dc | V&T and FDR | 2RO (V&T) and 4RO (FDR) | NO | ALSTHOM | IMS | 15 | 0 | 15 | 1RPN003AR | 1RPN403CC | C1 | A 01 1L6667L2 1L609 A 01 1L6667L2 1L609 A 02 1L6667K2 1L609 A 03 1L6667J2 1L609 A 04 1L6667H2 1L609 A 05 1L6667G2 1L609 A 06 1L6667F2 1L609 A 07 1L6667E2 1L609 A 08 1L6667D2 1L609 | 1PTB x 1mm2
1 | RPN | 1RPNM0643 | IN | IN | OUT | NO | 2 | 1 | 1PTB (NA) | PVC | PVC | 500V dc | V&T and FDR | 2RO (V&T) and 4RO (FDR) | NO | ALSTHOM | IMS | 15 | 0 | 15 | 1RPN003AR | 1RPN403CC | C1 | A 01 1L6667L2 1L609 A 01 1L6667L2 1L609 A 02 1L6667K2 1L609 A 03 1L6667J2 1L609 A 04 1L6667H2 1L609 A 05 1L6667G2 1L609 A 06 1L6667F2 1L609 A 07 1L6667E2 1L609 A 08 1L6667D2 1L609 | 1PTB x 1mm2
1 | RPN | 1RPNM0644 | IN | IN | OUT | NO | 2 | 1 | 1PTB (NA) | PVC | PVC | 500V dc | V&T and FDR | 2RO (V&T) and 4RO (FDR) | NO | ALSTHOM | IMS | 15 | 0 | 15 | 1RPN003AR | 1RPN403CC | C1 | A 01 1L6667L2 1L609 A 01 1L6667L2 1L609 A 02 1L6667K2 1L609 A 03 1L6667J2 1L609 A 04 1L6667H2 1L609 A 05 1L6667G2 1L609 A 06 1L6667F2 1L609 A 07 1L6667E2 1L609 A 08 1L6667D2 1L609 | 1PTB x 1mm2
1 | RPN | 1RPNM0645 | IN | IN | OUT | NO | 2 | 1 | 1PTB (NA) | PVC | PVC | 500V dc | V&T and FDR | 2RO (V&T) and 4RO (FDR) | NO | ALSTHOM | IMS | 15 | 0 | 15 | 1RPN001AR | 1RPN403CC | C1 | A 01 1L6667L2 1L609 A 01 1L6667L2 1L609 A 02 1L6667K2 1L609 A 03 1L6667J2 1L609 A 04 1L6667H2 1L609 A 05 1L6667G2 1L609 A 06 1L6667F2 1L609 A 07 1L6667E2 1L609 A 08 1L6667D2 1L609 | 1PTB x 1mm2
1 | RPN | 1RPNM0646 | IN | IN | OUT | NO | 2 | 1 | 1PTB (NA) | PVC | PVC | 500V dc | V&T and FDR | 2RO (V&T) and 4RO (FDR) | NO | ALSTHOM | IMS | 15 | 0 | 15 | 1RPN002AR | 1RPN403CC | C1 | A 01 1L6667L2 1L609 A 01 1L6667L2 1L609 A 02 1L6667K2 1L609 A 03 1L6667J2 1L609 A 04 1L6667H2 1L609 A 05 1L6667G2 1L609 A 06 1L6667F2 1L609 A 07 1L6667E2 1L609 A 08 1L6667D2 1L609 | 1PTB x 1mm2
1 | RPN | 1RPNM0647 | IN | IN | OUT | NO | 2 | 1 | 1PTB (NA) | PVC | PVC | 500V dc | V&T and FDR | 2RO (V&T) and 4RO (FDR) | NO | ALSTHOM | IMS | 15 | 0 | 15 | 1RPN003AR | 1RPN403CC | C1 | A 01 1L6667L2 1L609 A 01 1L6667L2 1L609 A 02 1L6667K2 1L609 A 03 1L6667J2 1L609 A 04 1L6667H2 1L609 A 05 1L6667G2 1L609 A 06 1L6667F2 1L609 A 07 1L6667E2 1L609 A 08 1L6667D2 1L609 | 1PTB x 1mm2
1 | RPN | 1RPNM0648 | IN | IN | OUT | NO | 2 | 1 | 1PTB (NA) | PVC | PVC | 500V dc | V&T and FDR | 2RO (V&T) and 4RO (FDR) | NO | ALSTHOM | IMS | 14 | 0 | 14 | 1RPN004AR | 1RPN403CC | C1 | A 01 1L6667L2 1L609 A 01 1L6667L2 1L609 A 02 1L6667K2 1L609 A 03 1L6667J2 1L609 A 04 1L6667H2 1L609 A 05 1L6667G2 1L609 A 06 1L6667F2 1L609 A 07 1L6667E2 1L609 A 08 1L6667D2 1L609 | 1PTB x 1mm2
1 | RPN | 1RPNM0649 | IN | IN | OUT | NO | 19 | 0.6 | B | PVC | PVC | 1000V dc | V&T and FDR | 2RO (V&T) and 4RO (FDR) | NO | ALSTHOM | IMS | 26 | 0 | 26 | 1RPN003AR | 1RPN417ID | C1 | A 01 1L6659D1 1L609 A 01 1L6659D1 1L609 A 02 1L6665A1 1L609 A 03 1L6665B1 1L609 A 04 1L6665C1 1L609 A 05 1L6665D1 1L609 A 06 1L6665E1 1L609 A 07 1L6665F1 1L609 A 08 1L6665G1 1L609 A 09 1L6665H1 1L609 A 10 1L6665J1 1L609 A 11 1L6664B2 1L609 A 12 1L6664A2 1L609 A 13 1L6657L2 1L607 | 19 x 0,6mm2
1 | RPN | 1RPNM0650 | IN | IN | OUT | NO | 2 | 1 | 1PTB (NA) | PVC | PVC | 500V dc | V&T and FDR | 2RO (V&T) and 4RO (FDR) | NO | ALSTHOM | IMS | 14 | 0 | 14 | 1RPN004AR | 1RPN402HP | C1 | A 01 1L6667L2 1L609 A 01 1L6667L2 1L609 A 02 1L6667K2 1L609 A 03 1L6667J2 1L609 A 04 1L6667H2 1L609 A 05 1L6667G2 1L609 A 06 1L6667F2 1L609 A 07 1L6667E2 1L609 A 08 1L6667D2 1L609 | 1PTB x 1mm2
1 | RPN | 1RPNM0651 | IN | IN | OUT | NO | 2 | 1 | 1PTB (NA) | PVC | PVC | 500V dc | V&T and FDR | 2RO (V&T) and 4RO (FDR) | NO | ALSTHOM | IMS | 42 | 0 | 42 | 1RPN001AR | 1RPN446ID | C1 | A 01 1L6659C1 1L609 A 01 1L6659C1 1L609 A 02 1L6659B1 1L609 A 03 1L6659A1 1L607 A 04 1L6660A1 1L607 A 05 1L6661D1 1L607 A 06 1L6661E1 1L609 A 07 1L6661F1 1L609 A 08 1L6661G1 1L609 A 09 1L6661H1 1L609 A 10 1L6669C1 1L609 A 11 1L6669D1 1L609 A 12 1L6669E1 1L605 A 13 1L6681D1 1L605 A 14 1L6681C1 1L605 A 15 1L6676C2 1L605 A 16 1L6680C1 1L605 A 17 1L66LNA1 1L605 A 18 1L55LNA1 1L505 A 19 1L44LNA1 1L408 A 20 1L4447A1 1L405 A 20 1L4447A1 1L408 | 1PTB x 1mm2
1 | RPN | 1RPNM0652 | IN | IN | OUT | NO | 2 | 1 | 1PTB (NA) | PVC | PVC | 500V dc | V&T and FDR | 2RO (V&T) and 4RO (FDR) | NO | ALSTHOM | IMS | 18 | 0 | 18 | 1RPN401EN | 1RPN401CC | C1 | A 01 1L6657L2 1L607 A 01 1L6657L2 1L607 A 02 1L6664A2 1L609 A 03 1L6664B2 1L609 A 04 1L6664C2 1L609 A 05 1L6664D2 1L609 A 06 1L6667A2 1L609 A 07 1L6667B2 1L609 A 08 1L6667C2 1L609 | 1PTB x 1mm2
1 | RPN | 1RPNM0653 | IN | IN | OUT | NO | 2 | 1 | 1PTB (NA) | PVC | PVC | 500V dc | V&T and FDR | 2RO (V&T) and 4RO (FDR) | NO | ALSTHOM | IMS | 18 | 0 | 18 | 1RPN401EN | 1RPN402CC | C1 | A 01 1L6657L2 1L607 A 01 1L6657L2 1L607 A 02 1L6664A2 1L609 A 03 1L6664B2 1L609 A 04 1L6664C2 1L609 A 05 1L6664D2 1L609 A 06 1L6667A2 1L609 A 07 1L6667B2 1L609 A 08 1L6667C2 1L609 | 1PTB x 1mm2
1 | RPN | 1RPNM0654 | IN | IN | OUT | NO | 2 | 1 | 1PTB (NA) | PVC | PVC | 500V dc | V&T and FDR | 2RO (V&T) and 4RO (FDR) | NO | ALSTHOM | IMS | 18 | 0 | 18 | 1RPN401EN | 1RPN401CC | C1 | A 01 1L6657L2 1L607 A 01 1L6657L2 1L607 A 02 1L6664A2 1L609 A 03 1L6664B2 1L609 A 04 1L6664C2 1L609 A 05 1L6664D2 1L609 A 06 1L6667A2 1L609 A 07 1L6667B2 1L609 A 08 1L6667C2 1L609 | 1PTB x 1mm2
1 | RPN | 1RPNM0655 | IN | IN | OUT | NO | 2 | 1 | 1PTB (NA) | PVC | PVC | 500V dc | V&T and FDR | 2RO (V&T) and 4RO (FDR) | NO | ALSTHOM | IMS | 18 | 0 | 18 | 1RPN401EN | 1RPN402CC | C1 | A 01 1L6657L2 1L607 A 01 1L6657L2 1L607 A 02 1L6664A2 1L609 A 03 1L6664B2 1L609 A 04 1L6664C2 1L609 A 05 1L6664D2 1L609 A 06 1L6667A2 1L609 A 07 1L6667B2 1L609 A 08 1L6667C2 1L609 | 1PTB x 1mm2
1 | RPN | 1RPNM0656 | IN | IN | OUT | NO | 2 | 1 | 1PTB (NA) | PVC | PVC | 500V dc | V&T and FDR | 2RO (V&T) and 4RO (FDR) | NO | ALSTHOM | IMS | 25 | 0 | 25 | J0102 | 1RPN403HP | C1 | A 01 1R5507E1 1R510 A 01 1R5507E1 1R510 A 02 1R5507F1 1R510 | 1PTB x 1mm2
1 | RPN | 1RPNM0657 | IN | IN | OUT | NO | 2 | 1 | 1PTB (NA) | PVC | PVC | 500V dc | V&T and FDR | 2RO (V&T) and 4RO (FDR) | NO | ALSTHOM | IMS | 54 | 0 | 54 | 1RPN004AR | 1RPNJ0102 | C1 | A 01 1L6667L2 1L609 A 01 1L6667L2 1L609 A 02 1L6669A3 1L609 A 03 1L6669B3 1L609 A 04 1L661LA1 1L609 A 05 1L6669C1 1L609 A 06 1L6669D1 1L609 A 07 1L6669E1 1L605 A 08 1L6669F1 1L605 A 09 1W6650A1 1W605 A 10 1W6650B1 1W605 A 11 1W6650C2 1W604 A 12 1W6651A1 1W604 A 13 1W66R0A2 1W604 A 14 1W55R0A2 1W507 | 1PTB x 1mm2
1 | RPN | 1RPNM0658 | IN | IN | OUT | NO | 2 | 1 | 1PTB (NA) | PVC | PVC | 500V dc | V&T and FDR | 2RO (V&T) and 4RO (FDR) | NO | ALSTHOM | IMS | 18 | 0 | 18 | 1RPN403CC | 1RPN408EN | C1 | A 01 1L6667C2 1L609 A 01 1L6667C2 1L609 A 02 1L6667B2 1L609 A 03 1L6667A2 1L609 A 04 1L6664D2 1L609 A 05 1L6664C2 1L609 A 06 1L6664B2 1L609 A 07 1L6664A2 1L609 A 08 1L6657L2 1L607 | 1PTB x 1mm2
1 | RPN | 1RPNM0659 | IN | IN | OUT | NO | 2 | 1 | 1PTB (NA) | PVC | PVC | 500V dc | V&T and FDR | 2RO (V&T) and 4RO (FDR) | NO | ALSTHOM | IMS | 18 | 0 | 18 | 1RPN403CC | 1RPN408EN | C1 | A 01 1L6667C2 1L609 A 01 1L6667C2 1L609 A 02 1L6667B2 1L609 A 03 1L6667A2 1L609 A 04 1L6664D2 1L609 A 05 1L6664C2 1L609 A 06 1L6664B2 1L609 A 07 1L6664A2 1L609 A 08 1L6657L2 1L607 | 1PTB x 1mm2
1 | RPN | 1RPNM0701 | IN | IN | OUT | NO | 10 | 1 | 5PTB (NA) | PVC | PVC | 500V dc | V&T and FDR | 2RO (V&T) and 4RO (FDR) | NO | ALSTHOM | IMS | 20 | 0 | 20 | 1RPN003AR | 1RPN001AR | C1 | IND (SITE RUN) | 5PTB x 1mm2
1 | RPN | 1RPNM0702 | IN | IN | OUT | NO | 10 | 1 | 5PTB (NA) | PVC | PVC | 500V dc | V&T and FDR | 2RO (V&T) and 4RO (FDR) | NO | ALSTHOM | IMS | 20 | 0 | 20 | 1RPN003AR | 1RPN002AR | C1 | IND (SITE RUN) | 5PTB x 1mm2
1 | RPN | 1RPNM0703 | IN | IN | OUT | NO | 10 | 1 | 5PTB (NA) | PVC | PVC | 500V dc | V&T and FDR | 2RO (V&T) and 4RO (FDR) | NO | ALSTHOM | IMS | 20 | 0 | 20 | 1RPN003AR | 1RPN004AR | C1 | IND (SITE RUN) | 5PTB x 1mm2
1 | RPN | 1RPNM0704 | IN | IN | OUT | NO | 19 | 0.6 | B | PVC | PVC | 1000V dc | V&T and FDR | 2RO (V&T) and 4RO (FDR) | NO | ALSTHOM | IMS | 20 | 0 | 20 | 1RPN002AR | 1RPN001AR | C1 | IND (SITE RUN) | 19 x 0,6mm2
1 | RPN | 1RPNM0705 | IN | IN | OUT | NO | 19 | 0.6 | B | PVC | PVC | 1000V dc | V&T and FDR | 2RO (V&T) and 4RO (FDR) | NO | ALSTHOM | IMS | 20 | 0 | 20 | 1RPN004AR | 1RPN001AR | C1 | IND (SITE RUN) | 19 x 0,6mm2
1 | RPN | 1RPNM0706 | IN | IN | OUT | NO | 19 | 0.6 | B | PVC | PVC | 1000V dc | V&T and FDR | 2RO (V&T) and 4RO (FDR) | NO | ALSTHOM | IMS | 20 | 0 | 20 | 1RPN002AR | 1RPN004AR | C1 | IND (SITE RUN) | 19 x 0,6mm2
1 | RPN | 1RPNM0900 | IN | IN | OUT | NO | 32 | 0.34 | 16Pair (NA) | PVC | XLPE | 500V dc | V&T and FDR | 2RO (V&T) and 4RO (FDR) | NO | NIA (MODIFICATION) | IMS | 0 | 25 | 0 | 1RPN003AR | 1RPN011CR | C1 |  | 16Pair x 0,34mm2 | [5 empty] | not in pericles
1 | RRA | 1RRAM0001 | IN | IN | OUT | YES | 2 | 1 | VZ (A) | PVC | PVC | 500V dc | V&T and FDR | 2RO (V&T) and 4RO (FDR) | NO | ALSTHOM | IMS | 57 | 73 | 73 | 1RRA010MT | A0103 | 2 | A 01 1R223VA1 1R220 A 01 1R223VA1 1R220 A 02 1R333VA1 1R320 A 03 1R443VA1 1R420 A 04 1R553VA1 1R520 A 05 1R5502A1 1R520 A 06 1R5501B1 1R520 A 07 1R5501C1 1R520 A 08 1R5501D1 1R520 A 09 1R5501E1 1R510 A 09 1R5501E1 1R520 A 10 1R5501F1 1R510 A 11 1R553AA1 1R510 | 1PTB x 1mm2
1 | RRA | 1RRAM0002 | IN | IN | OUT | YES | 2 | 1 | VZ (A) | PVC | PVC | 500V dc | V&T and FDR | 2RO (V&T) and 4RO (FDR) | NO | ALSTHOM | IMS | 57 | 76 | 76 | 1RRA022MT | A0406 | 2 | A 01 1R223VA1 1R220 A 01 1R223VA1 1R220 A 02 1R333VA1 1R320 A 03 1R443VA1 1R420 A 04 1R553VA1 1R520 A 05 1R5502A1 1R520 A 06 1R5501B1 1R520 A 07 1R5501C1 1R520 A 08 1R5501D1 1R520 A 09 1R5501E1 1R510 A 09 1R5501E1 1R520 A 10 1R5501F1 1R510 A 11 1R553AA1 1R510 | 1PTB x 1mm2
1 | RRA | 1RRAM0003 | IN | IN | OUT | YES | 2 | 1 | VZ (A) | PVC | PVC | 500V dc | V&T and FDR | 2RO (V&T) and 4RO (FDR) | NO | ALSTHOM | IMS | 57 | 75 | 75 | 1RRA024MT | A0709 | 2 | A 01 1R223VA1 1R220 A 01 1R223VA1 1R220 A 02 1R333VA1 1R320 A 03 1R443VA1 1R420 A 04 1R553VA1 1R520 A 05 1R5502A1 1R520 A 06 1R5501B1 1R520 A 07 1R5501C1 1R520 A 08 1R5501D1 1R520 A 09 1R5501E1 1R510 A 09 1R5501E1 1R520 A 10 1R5501F1 1R510 A 11 1R553AA1 1R510 | 1PTB x 1mm2
1 | RRA | 1RRAM0004 | IN | IN | OUT | YES | 2 | 1 | VZ (A) | PVC | PVC | 500V dc | V&T and FDR | 2RO (V&T) and 4RO (FDR) | NO | ALSTHOM | IMS | 57 | 75 | 75 | 1RRA012MT | A1012 | 2 | A 01 1R223VA1 1R220 A 01 1R223VA1 1R220 A 02 1R333VA1 1R320 A 03 1R443VA1 1R420 A 04 1R553VA1 1R520 A 05 1R5502A1 1R520 A 06 1R5501B1 1R520 A 07 1R5501C1 1R520 A 08 1R5501D1 1R520 A 09 1R5501E1 1R510 A 09 1R5501E1 1R520 A 10 1R5501F1 1R510 A 11 1R553AA1 1R510 | 1PTB x 1mm2
1 | RRA | 1RRAM0005 | IN | IN | OUT | YES | 2 | 1 | VZ (A) | PVC | PVC | 500V dc | V&T and FDR | 2RO (V&T) and 4RO (FDR) | NO | ALSTHOM | IMS | 57 | 70 | 70 | 1RRA014MT | A1315 | 2 | A 01 1R223VA1 1R220 A 01 1R223VA1 1R220 A 02 1R333VA1 1R320 A 03 1R443VA1 1R420 A 04 1R553VA1 1R520 A 05 1R5502A1 1R520 A 06 1R5501B1 1R520 A 07 1R5501C1 1R520 A 08 1R5501D1 1R520 A 09 1R5501E1 1R510 A 09 1R5501E1 1R520 A 10 1R5501F1 1R510 A 11 1R553AA1 1R510 | 1PTB x 1mm2
1 | RRA | 1RRAM0006 | IN | IN | OUT | YES | 2 | 1 | VZ (A) | PVC | PVC | 500V dc | V&T and FDR | 2RO (V&T) and 4RO (FDR) | NO | ALSTHOM | IMS | 57 | 76 | 76 | 1RRA026MT | A1618 | 2 | A 01 1R223VA1 1R220 A 01 1R223VA1 1R220 A 02 1R333VA1 1R320 A 03 1R443VA1 1R420 A 04 1R553VA1 1R520 A 05 1R5502A1 1R520 A 06 1R5501B1 1R520 A 07 1R5501C1 1R520 A 08 1R5501D1 1R520 A 09 1R5501E1 1R510 A 09 1R5501E1 1R520 A 10 1R5501F1 1R510 A 11 1R553AA1 1R510 | 1PTB x 1mm2
1 | RRA | 1RRAM0007 | IN | IN | OUT | YES | 2 | 1 | VZ (A) | PVC | PVC | 500V dc | V&T and FDR | 2RO (V&T) and 4RO (FDR) | NO | ALSTHOM | IMS | 62 | 79 | 79 | 1RRA011MT | A1921 | 2 | A 01 1R223VA1 1R220 A 01 1R223VA1 1R220 A 02 1R333VA1 1R320 A 03 1R443VA1 1R420 A 04 1R553VA1 1R520 A 05 1R5502A1 1R520 A 06 1R5501B1 1R520 A 07 1R5501C1 1R520 A 08 1R5501D1 1R520 A 09 1R5501E1 1R510 A 09 1R5501E1 1R520 A 10 1R5501F1 1R510 A 11 1R553AA1 1R510 | 1PTB x 1mm2
1 | RRA | 1RRAM0008 | IN | IN | OUT | YES | 2 | 1 | VZ (A) | PVC | PVC | 500V dc | V&T and FDR | 2RO (V&T) and 4RO (FDR) | NO | ALSTHOM | IMS | 62 | 79 | 79 | 1RRA023MT | A2224 | 2 | A 01 1R223VA1 1R220 A 01 1R223VA1 1R220 A 02 1R333VA1 1R320 A 03 1R443VA1 1R420 A 04 1R553VA1 1R520 A 05 1R5502A1 1R520 A 06 1R5501B1 1R520 A 07 1R5501C1 1R520 A 08 1R5501D1 1R520 A 09 1R5501E1 1R510 A 09 1R5501E1 1R520 A 10 1R5501F1 1R510 A 11 1R553AA1 1R510 | 1PTB x 1mm2
1 | RRA | 1RRAM0009 | IN | IN | OUT | YES | 2 | 1 | VZ (A) | PVC | PVC | 500V dc | V&T and FDR | 2RO (V&T) and 4RO (FDR) | NO | ALSTHOM | IMS | 62 | 78 | 78 | 1RRA025MT | A2527 | 2 | A 01 1R223VA1 1R220 A 01 1R223VA1 1R220 A 02 1R333VA1 1R320 A 03 1R443VA1 1R420 A 04 1R553VA1 1R520 A 05 1R5502A1 1R520 A 06 1R5501B1 1R520 A 07 1R5501C1 1R520 A 08 1R5501D1 1R520 A 09 1R5501E1 1R510 A 09 1R5501E1 1R520 A 10 1R5501F1 1R510 A 11 1R553AA1 1R510 | 1PTB x 1mm2
1 | RRA | 1RRAM0010 | IN | IN | OUT | YES | 2 | 1 | VZ (A) | PVC | PVC | 500V dc | V&T and FDR | 2RO (V&T) and 4RO (FDR) | NO | ALSTHOM | IMS | 62 | 74 | 74 | 1RRA013MT | A2830 | 2 | A 01 1R223VA1 1R220 A 01 1R223VA1 1R220 A 02 1R333VA1 1R320 A 03 1R443VA1 1R420 A 04 1R553VA1 1R520 A 05 1R5502A1 1R520 A 06 1R5501B1 1R520 A 07 1R5501C1 1R520 A 08 1R5501D1 1R520 A 09 1R5501E1 1R510 A 09 1R5501E1 1R520 A 10 1R5501F1 1R510 A 11 1R553AA1 1R510 | 1PTB x 1mm2
1 | RRA | 1RRAM0011 | IN | IN | OUT | YES | 2 | 1 | VZ (A) | PVC | PVC | 500V dc | V&T and FDR | 2RO (V&T) and 4RO (FDR) | NO | ALSTHOM | IMS | 62 | 75 | 75 | 1RRA015MT | A3133 | 2 | A 01 1R223VA1 1R220 A 01 1R223VA1 1R220 A 02 1R333VA1 1R320 A 03 1R443VA1 1R420 A 04 1R553VA1 1R520 A 05 1R5502A1 1R520 A 06 1R5501B1 1R520 A 07 1R5501C1 1R520 A 08 1R5501D1 1R520 A 09 1R5501E1 1R510 A 09 1R5501E1 1R520 A 10 1R5501F1 1R510 A 11 1R553AA1 1R510 | 1PTB x 1mm2
1 | RRA | 1RRAM0012 | IN | IN | OUT | YES | 2 | 1 | VZ (A) | PVC | PVC | 500V dc | V&T and FDR | 2RO (V&T) and 4RO (FDR) | NO | ALSTHOM | IMS | 62 | 73 | 73 | 1RRA027MT | A3436 | 2 | A 01 1R223VA1 1R220 A 01 1R223VA1 1R220 A 02 1R333VA1 1R320 A 03 1R443VA1 1R420 A 04 1R553VA1 1R520 A 05 1R5502A1 1R520 A 06 1R5501B1 1R520 A 07 1R5501C1 1R520 A 08 1R5501D1 1R520 A 09 1R5501E1 1R510 A 09 1R5501E1 1R520 A 10 1R5501F1 1R510 A 11 1R553AA1 1R510 | 1PTB x 1mm2
1 | RRA | 1RRAM0013 | IN | IN | OUT | NO | 3 | 1 | 1TTB VZ (A) | PVC | PVC | 500V dc | V&T and FDR | 2RO (V&T) and 4RO (FDR) | NO | ALSTHOM | IMS | 61 | 74 | 74 | 1RRA016MT | C0104 | 2 | A 01 1R223VA1 1R220 A 01 1R223VA1 1R220 A 02 1R333VA1 1R320 A 03 1R443VA1 1R420 A 04 1R553VA1 1R520 A 05 1R5502A1 1R520 A 06 1R5501B1 1R520 A 07 1R5501C1 1R520 A 08 1R5501D1 1R520 A 09 1R5501E1 1R510 A 09 1R5501E1 1R520 A 10 1R5501F1 1R510 A 11 1R553AA1 1R510 | 1TTB x 1mm2
1 | RRA | 1RRAM0014 | IN | IN | OUT | NO | 3 | 1 | 1TTB VZ (A) | PVC | PVC | 500V dc | V&T and FDR | 2RO (V&T) and 4RO (FDR) | NO | ALSTHOM | IMS | 61 | 79 | 79 | 1RRA017MT | A0508 | 2 | A 01 1R223VA1 1R220 A 01 1R223VA1 1R220 A 02 1R333VA1 1R320 A 03 1R443VA1 1R420 A 04 1R553VA1 1R520 A 05 1R5502A1 1R520 A 06 1R5501B1 1R520 A 07 1R5501C1 1R520 A 08 1R5501D1 1R520 A 09 1R5501E1 1R510 A 09 1R5501E1 1R520 A 10 1R5501F1 1R510 A 11 1R553AA1 1R510 | 1TTB x 1mm2
1 | RRA | 1RRAM0300 | IN | IN | IN | YES | 2 | 1 | 1PTB ADR (A) | PVC | EPR | 500V dc | V&T and FDR | 2RO (V&T) and 4RO (FDR) | NO | ALSTHOM | IMS | 61 | 0 | 61 | A0103 | 1RRA004MP | 2 | A 01 1R5509A1 1R510 A 01 1R5509A1 1R510 A 02 1R5507E1 1R510 A 03 1R5507D1 1R510 A 03 1R5507D1 1R520 A 04 1R5507C1 1R520 A 05 1R5507B1 1R520 A 06 1R5507A1 1R520 A 07 1R5502A1 1R520 A 08 1R553VA1 1R520 A 09 1R443VA1 1R420 A 10 1R333VA1 1R320 A 11 1R223VA1 1R220 A 12 1R1120C1 1R120 | 1PTB x 1mm2
1 | RRA | 1RRAM0301 | IN | IN | OUT | NO | 2 | 1 | 1PTB (NA) | PVC | PVC | 500V dc | V&T and FDR | 2RO (V&T) and 4RO (FDR) | NO | ALSTHOM | IMS | 51 | 0 | 51 | 1KRG133AR | A0103 | C1 | A 01 1L6666D2 1L609 A 01 1L6666D2 1L609 A 02 1L6666C2 1L609 A 03 1L6666B2 1L609 A 04 1L6666A2 1L609 A 05 1L6659E1 1L609 A 06 1L6659F1 1L609 A 07 1L6669B2 1L609 A 08 1L6669C2 1L609 A 09 1L6669D2 1L609 A 10 1L6669E2 1L605 A 11 1L6669F2 1L605 A 12 1W6650A2 1W605 A 13 1W6650B2 1W605 A 14 1W6650C2 1W604 A 15 1W6650D2 1W604 A 16 1W6652A1 1W604 A 17 1W66R5A1 1W604 | 1PTB x 1mm2
1 | RRA | 1RRAM0302 | IN | IN | OUT | NO | 2 | 1 | 1PTB (NA) | PVC | PVC | 500V dc | V&T and FDR | 2RO (V&T) and 4RO (FDR) | NO | ALSTHOM | IMS | 13 | 0 | 13 | 1RRA401ID | 1KRG133AR | C1 | A 01 1L6667E1 1L609 A 01 1L6667E1 1L609 A 02 1L6667F1 1L609 A 03 1L6667G1 1L609 A 04 1L6667H1 1L609 A 05 1L6672B1 1L609 A 06 1L6665D1 1L609 | 1PTB x 1mm2
1 | RRA | 1RRAM0303 | IN | IN | IN | YES | 2 | 1 | 1PTB ADR (A) | PVC | EPR | 500V dc | V&T and FDR | 2RO (V&T) and 4RO (FDR) | YES | ALSTHOM | IMS | 84 | 0 | 84 | A0406 | 1RRA006MD | 2 | A 01 1R5509A1 1R510 A 01 1R5509A1 1R510 A 02 1R5507E1 1R510 A 03 1R5507D1 1R510 A 03 1R5507D1 1R520 A 04 1R5507C1 1R520 A 05 1R5507B1 1R520 A 06 1R5507A1 1R520 A 07 1R5502A1 1R520 A 08 1R553VA1 1R520 A 09 1R443VA1 1R420 A 10 1R333VA1 1R320 A 11 1R223VA1 1R220 A 12 1R1120C1 1R120 A 13 1R1120B1 1R144 A 14 1R1120A1 1R145 A 15 1R112VA1 1R145 A 16 1R1119A1 1R145 A 17 1R1118A1 1R123 A 17 1R1118A1 1R133 | 1PTB x 1mm2
1 | RRA | 1RRAM0304 | IN | IN | OUT | NO | 2 | 1 | 1PTB (NA) | PVC | PVC | 500V dc | V&T and FDR | 2RO (V&T) and 4RO (FDR) | NO | ALSTHOM | IMS | 51 | 0 | 51 | 1KRG133AR | A0406 | C1 | A 01 1L6666D2 1L609 A 01 1L6666D2 1L609 A 02 1L6666C2 1L609 A 03 1L6666B2 1L609 A 04 1L6666A2 1L609 A 05 1L6659E1 1L609 A 06 1L6659F1 1L609 A 07 1L6669B2 1L609 A 08 1L6669C2 1L609 A 09 1L6669D2 1L609 A 10 1L6669E2 1L605 A 11 1L6669F2 1L605 A 12 1W6650A2 1W605 A 13 1W6650B2 1W605 A 14 1W6650C2 1W604 A 15 1W6650D2 1W604 A 16 1W6652A1 1W604 A 17 1W66R5A1 1W604 | 1PTB x 1mm2
1 | RRA | 1RRAM0305 | IN | IN | OUT | NO | 2 | 1 | 1PTB (NA) | PVC | PVC | 500V dc | V&T and FDR | 2RO (V&T) and 4RO (FDR) | NO | ALSTHOM | IMS | 13 | 0 | 13 | 1RRA402ID | 1KRG133AR | C1 | A 01 1L6667E1 1L609 A 01 1L6667E1 1L609 A 02 1L6667F1 1L609 A 03 1L6667G1 1L609 A 04 1L6667H1 1L609 A 05 1L6672B1 1L609 A 06 1L6665D1 1L609 | 1PTB x 1mm2
1 | RRA | 1RRAM0306 | IN | IN | OUT | NO | 2 | 1 | 1PTB (NA) | PVC | PVC | 500V dc | V&T and FDR | 2RO (V&T) and 4RO (FDR) | NO | ALSTHOM | IMS | 40 | 0 | 40 | 1KRG133AR | 1RRA403ID | C1 | A 01 1L6666D2 1L609 A 01 1L6666D2 1L609 A 02 1L6666C2 1L609 A 03 1L6666B2 1L609 A 04 1L6666A2 1L609 A 05 1L6659E1 1L609 A 06 1L6659F1 1L609 A 07 1L6669B1 1L609 A 08 1L6669C1 1L609 A 09 1L6669D1 1L609 A 10 1L6669E1 1L605 A 11 1L6669F1 1L605 A 12 1L6680A1 1L605 A 13 1L6680B1 1L605 A 14 1L6680C1 1L605 A 15 1L66LNA1 1L605 A 16 1L55LNA1 1L505 A 17 1L44LNA1 1L408 A 18 1L4447A1 1L405 A 18 1L4447A1 1L408 | 1PTB x 1mm2
1 | RRA | 1RRAM0307 | IN | IN | OUT | NO | 2 | 1 | 1PTB (NA) | PVC | PVC | 500V dc | V&T and FDR | 2RO (V&T) and 4RO (FDR) | NO | ALSTHOM | IMS | 13 | 0 | 13 | 1RRA401EN | 1KRG133AR | C1 | A 01 1L6667E1 1L609 A 01 1L6667E1 1L609 A 02 1L6667F1 1L609 A 03 1L6667G1 1L609 A 04 1L6667H1 1L609 A 05 1L6672B1 1L609 A 06 1L6665D1 1L609 | 1PTB x 1mm2
1 | RRA | 1RRAM0308 | IN | IN | OUT | NO | 2 | 1 | 1PTB (NA) | PVC | PVC | 500V dc | V&T and FDR | 2RO (V&T) and 4RO (FDR) | NO | ALSTHOM | IMS | 16 | 0 | 16 | 1RRA401EN | 1KRG124AR | C1 | A 01 1L6667E1 1L609 A 01 1L6667E1 1L609 A 02 1L6667F1 1L609 A 03 1L6667G1 1L609 A 04 1L6667H1 1L609 A 05 1L6672B1 1L609 A 06 1L6665D1 1L609 A 07 1L6665E1 1L609 A 08 1L6665F1 1L609 | 1PTB x 1mm2
1 | RRA | 1RRAM0309 | IN | IN | IN | YES | 3 | 1 | 1TTB ADR (A) | PVC | EPR | 500V dc | V&T and FDR | 2RO (V&T) and 4RO (FDR) | YES | ALSTHOM | IMS | 61 | 0 | 61 | A0710 | 1RRA005MT | 2 | A 01 1R5509A1 1R510 A 01 1R5509A1 1R510 A 02 1R5507E1 1R510 A 03 1R5507D1 1R510 A 03 1R5507D1 1R520 A 04 1R5507C1 1R520 A 05 1R5507B1 1R520 A 06 1R5507A1 1R520 A 07 1R5502A1 1R520 A 08 1R553VA1 1R520 A 09 1R443VA1 1R420 A 10 1R333VA1 1R320 A 11 1R223VA1 1R220 | 1TTB x 1mm2
1 | RRA | 1RRAM0310 | IN | IN | OUT | NO | 3 | 1 | 1TTB (NA) | PVC | PVC | 500V dc | V&T and FDR | 2RO (V&T) and 4RO (FDR) | NO | ALSTHOM | IMS | 53 | 0 | 53 | 1KRG131AR | A0710 | C1 | A 01 1L6666E2 1L609 A 01 1L6666E2 1L609 A 02 1L6666D2 1L609 A 03 1L6666C2 1L609 A 04 1L6666B2 1L609 A 05 1L6666A2 1L609 A 06 1L6659E1 1L609 A 07 1L6659F1 1L609 A 08 1L6669B2 1L609 A 09 1L6669C2 1L609 A 10 1L6669D2 1L609 A 11 1L6669E2 1L605 A 12 1L6669F2 1L605 A 13 1W6650A2 1W605 A 14 1W6650B2 1W605 A 15 1W6650C2 1W604 A 16 1W6650D2 1W604 A 17 1W6652A1 1W604 A 18 1W66R5A1 1W604 | 1TTB x 1mm2
1 | RRA | 1RRAM0311 | IN | IN | IN | YES | 3 | 1 | 1TTB ADR (A) | PVC | EPR | 500V dc | V&T and FDR | 2RO (V&T) and 4RO (FDR) | YES | ALSTHOM | IMS | 86 | 0 | 86 | A0104 | 1RRA007MT | 2 | A 01 1R5510A1 1R510 A 01 1R5510A1 1R510 A 02 1R5507F1 1R510 A 03 1R5507E1 1R510 A 04 1R5507D1 1R510 A 04 1R5507D1 1R520 A 05 1R5507C1 1R520 A 06 1R5507B1 1R520 A 07 1R5507A1 1R520 A 08 1R5502A1 1R520 A 09 1R553VA1 1R520 A 10 1R443VA1 1R420 A 11 1R333VA1 1R320 A 12 1R223VA1 1R220 A 13 1R1120C1 1R120 A 14 1R1120B1 1R144 A 15 1R1120A1 1R145 A 16 1R112VA1 1R145 A 17 1R1119A1 1R145 A 18 1R1118A1 1R123 A 18 1R1118A1 1R133 | 1TTB x 1mm2
1 | RRA | 1RRAM0312 | IN | IN | OUT | NO | 3 | 1 | 1TTB (NA) | PVC | PVC | 500V dc | V&T and FDR | 2RO (V&T) and 4RO (FDR) | NO | ALSTHOM | IMS | 57 | 0 | 57 | 1KRG121AR | A0104 | C1 | A 01 1L6666H2 1L609 A 01 1L6666H2 1L609 A 02 1L6666G2 1L609 A 03 1L6666F2 1L609 A 04 1L6666E2 1L609 A 05 1L6666D2 1L609 A 06 1L6666C2 1L609 A 07 1L6666B2 1L609 A 08 1L6666A2 1L609 A 09 1L6659E1 1L609 A 10 1L6659F1 1L609 A 11 1L6669B2 1L609 A 12 1L6669C2 1L609 A 13 1L6669D2 1L609 A 14 1L6669E2 1L605 A 15 1L6669F2 1L605 A 16 1W6650A2 1W605 A 17 1W6650B2 1W605 A 18 1W6650C2 1W604 A 19 1W6650D2 1W604 A 20 1W6652A1 1W604 A 21 1W6652B1 1W604 A 22 1W66R6A1 1W604 | 1TTB x 1mm2
1 | RRA | 1RRAM0313 | IN | IN | OUT | NO | 4 | 1 | 2PTB (NA) | PVC | PVC | 500V dc | V&T and FDR | 2RO (V&T) and 4RO (FDR) | NO | ALSTHOM | IMS | 42 | 0 | 42 | 1KRG131AR | 1KPR003BN | C1 | A 01 1L6666E2 1L609 A 01 1L6666E2 1L609 A 02 1L6666D2 1L609 A 03 1L6666C2 1L609 A 04 1L6666B2 1L609 A 05 1L6666A2 1L609 A 06 1L6659E1 1L609 A 07 1L6659F1 1L609 A 08 1L6669B1 1L609 A 09 1L6669C1 1L609 A 10 1L6669D1 1L609 A 11 1L6669E1 1L605 A 12 1L6669F1 1L605 A 13 1L6680A1 1L605 A 14 1L6680B1 1L605 A 15 1L6680C1 1L605 A 16 1L66LNA1 1L605 A 17 1L55LNA1 1L505 A 18 1L44LNA1 1L408 A 19 1L4447A1 1L405 A 19 1L4447A1 1L408 | 2PTB x 1mm2
1 | RRA | 1RRAM0314 | IN | IN | OUT | NO | 4 | 1 | 2PTB (NA) | PVC | PVC | 500V dc | V&T and FDR | 2RO (V&T) and 4RO (FDR) | NO | ALSTHOM | IMS | 42 | 0 | 42 | 1KRG131AR | 1KPR003BN | C1 | A 01 1L6666E2 1L609 A 01 1L6666E2 1L609 A 02 1L6666D2 1L609 A 03 1L6666C2 1L609 A 04 1L6666B2 1L609 A 05 1L6666A2 1L609 A 06 1L6659E1 1L609 A 07 1L6659F1 1L609 A 08 1L6669B1 1L609 A 09 1L6669C1 1L609 A 10 1L6669D1 1L609 A 11 1L6669E1 1L605 A 12 1L6669F1 1L605 A 13 1L6680A1 1L605 A 14 1L6680B1 1L605 A 15 1L6680C1 1L605 A 16 1L66LNA1 1L605 A 17 1L55LNA1 1L505 A 18 1L44LNA1 1L408 A 19 1L4447A1 1L405 A 19 1L4447A1 1L408 | 2PTB x 1mm2
1 | RRA | 1RRAM0315 | IN | IN | OUT | NO | 32 | 0.34 | 16Pair (NA) | PVC | PVC | 500V dc | V&T and FDR | 2RO (V&T) and 4RO (FDR) | NO | ALSTHOM | IMS | 15 | 0 | 15 | 1RRA401RC | 1KRG131AR | C1 | A 01 1L6667E1 1L609 A 01 1L6667E1 1L609 A 02 1L6667F1 1L609 A 03 1L6667G1 1L609 A 04 1L6667H1 1L609 A 05 1L6672B1 1L609 A 06 1L6665D1 1L609 A 07 1L6665E1 1L609 | 16Pair x 0,34mm2
1 | RRA | 1RRAM0316 | IN | IN | OUT | NO | 32 | 0.34 | 16Pair (NA) | PVC | PVC | 500V dc | V&T and FDR | 2RO (V&T) and 4RO (FDR) | NO | ALSTHOM | IMS | 15 | 0 | 15 | 1RRA404RC | 1KRG131AR | C1 | A 01 1L6667E1 1L609 A 01 1L6667E1 1L609 A 02 1L6667F1 1L609 A 03 1L6667G1 1L609 A 04 1L6667H1 1L609 A 05 1L6672B1 1L609 A 06 1L6665D1 1L609 A 07 1L6665E1 1L609 | 16Pair x 0,34mm2
1 | RRA | 1RRAM0317 | IN | IN | OUT | NO | 2 | 1 | 1PTB (NA) | PVC | PVC | 500V dc | V&T and FDR | 2RO (V&T) and 4RO (FDR) | NO | ALSTHOM | IMS | 54 | 0 | 54 | 1KPR003BN | A1113 | L1 | A 01 1L4447A1 1L405 A 01 1L4447A1 1L405 A 01 1L4447A1 1L408 A 02 1L44LNA1 1L408 A 03 1L55LNA1 1L505 A 04 1L66LNA1 1L605 A 05 1L6680C1 1L605 A 06 1L6680B1 1L605 A 07 1L6680A1 1L605 A 08 1L6669F2 1L605 A 09 1W6650A2 1W605 A 10 1W6650B2 1W605 A 11 1W6650C2 1W604 A 12 1W6650D2 1W604 A 13 1W6652A1 1W604 A 14 1W66R5A1 1W604 | 1PTB x 1mm2
1 | RRA | 1RRAM0318 | IN | IN | OUT | NO | 2 | 1 | 1PTB (NA) | PVC | PVC | 500V dc | V&T and FDR | 2RO (V&T) and 4RO (FDR) | NO | ALSTHOM | IMS | 54 | 0 | 54 | 1KPR003BN | A1416 | L1 | A 01 1L4447A1 1L405 A 01 1L4447A1 1L405 A 01 1L4447A1 1L408 A 02 1L44LNA1 1L408 A 03 1L55LNA1 1L505 A 04 1L66LNA1 1L605 A 05 1L6680C1 1L605 A 06 1L6680B1 1L605 A 07 1L6680A1 1L605 A 08 1L6669F2 1L605 A 09 1W6650A2 1W605 A 10 1W6650B2 1W605 A 11 1W6650C2 1W604 A 12 1W6650D2 1W604 A 13 1W6652A1 1W604 A 14 1W66R5A1 1W604 | 1PTB x 1mm2
1 | RRA | 1RRAM0319 | IN | IN | IN | YES | 2 | 1 | 1PTB ADR (A) | PVC | EPR | 500V dc | V&T and FDR | 2RO (V&T) and 4RO (FDR) | YES | ALSTHOM | IMS | 80 | 0 | 80 | A1113 | 1RRA013VP | 2 | A 01 1R5509A1 1R510 A 01 1R5509A1 1R510 A 02 1R5507E1 1R510 A 03 1R5507D1 1R510 A 03 1R5507D1 1R520 A 04 1R5507C1 1R520 A 05 1R5507B1 1R520 A 06 1R5507A1 1R520 A 07 1R5502A1 1R520 A 08 1R553VA1 1R520 A 09 1R443VA1 1R420 A 10 1R333VA1 1R320 A 11 1R223VA1 1R220 A 12 1R1120C1 1R120 A 13 1R1120B1 1R144 A 14 1R1120A1 1R145 A 15 1R112VA1 1R145 A 16 1R1119A1 1R145 A 17 1R1118A1 1R123 A 17 1R1118A1 1R133 | 1PTB x 1mm2
1 | RRA | 1RRAM0320 | IN | IN | IN | YES | 2 | 1 | 1PTB ADR (A) | PVC | EPR | 500V dc | V&T and FDR | 2RO (V&T) and 4RO (FDR) | YES | ALSTHOM | IMS | 80 | 0 | 80 | A1416 | 1RRA012VP | 2 | A 01 1R5509A1 1R510 A 01 1R5509A1 1R510 A 02 1R5507E1 1R510 A 03 1R5507D1 1R510 A 03 1R5507D1 1R520 A 04 1R5507C1 1R520 A 05 1R5507B1 1R520 A 06 1R5507A1 1R520 A 07 1R5502A1 1R520 A 08 1R553VA1 1R520 A 09 1R443VA1 1R420 A 10 1R333VA1 1R320 A 11 1R223VA1 1R220 A 12 1R1120C1 1R120 A 13 1R1120B1 1R144 A 14 1R1120A1 1R145 A 15 1R112VA1 1R145 A 16 1R1119A1 1R145 A 17 1R1118A1 1R123 A 17 1R1118A1 1R133 | 1PTB x 1mm2
1 | RRA | 1RRAM0321 | IN | IN | OUT | NO | 2 | 1 | 1PTB (NA) | PVC | PVC | 500V dc | V&T and FDR | 2RO (V&T) and 4RO (FDR) | NO | ALSTHOM | IMS | 43 | 0 | 43 | 1KRG124AR | 1KPR401EN | C1 | A 01 1L6666F2 1L609 A 01 1L6666F2 1L609 A 02 1L6666E2 1L609 A 03 1L6666D2 1L609 A 04 1L6666C2 1L609 A 05 1L6666B2 1L609 A 06 1L6666A2 1L609 A 07 1L6659E1 1L609 A 08 1L6659F1 1L609 A 09 1L6669B1 1L609 A 10 1L6669C1 1L609 A 11 1L6669D1 1L609 A 12 1L6669E1 1L605 A 13 1L6669F1 1L605 A 14 1L6680A1 1L605 A 15 1L6680B1 1L605 A 16 1L6680C1 1L605 A 17 1L66LNA1 1L605 A 18 1L55LNA1 1L505 A 19 1L44LNA1 1L408 A 20 1L4447A1 1L405 A 20 1L4447A1 1L408 | 1PTB x 1mm2
1 | RRA | 1RRAM0330 | IN | IN | OUT | NO | 2 | 1 | 1PTB (NA) | PVC | PVC | 500V dc | V&T and FDR | 2RO (V&T) and 4RO (FDR) | NO | ALSTHOM | IMS | 15 | 0 | 15 | 1KRG133AR | 1KSC412EN | C1 | A 01 1L6665D1 1L609 A 01 1L6665D1 1L609 A 02 1L6672B1 1L609 A 03 1L6667H1 1L609 A 04 1L6667G1 1L609 A 05 1L6667F1 1L609 A 06 1L6667E1 1L609 A 07 1L6667D1 1L609 | 1PTB x 1mm2
1 | RRA | 1RRAM0331 | IN | IN | OUT | NO | 2 | 1 | 1PTB (NA) | PVC | PVC | 500V dc | V&T and FDR | 2RO (V&T) and 4RO (FDR) | NO | ALSTHOM | IMS | 15 | 0 | 15 | 1KRG133AR | 1KSC412EN | C1 | A 01 1L6665D1 1L609 A 01 1L6665D1 1L609 A 02 1L6672B1 1L609 A 03 1L6667H1 1L609 A 04 1L6667G1 1L609 A 05 1L6667F1 1L609 A 06 1L6667E1 1L609 A 07 1L6667D1 1L609 | 1PTB x 1mm2
1 | RRA | 1RRAM0332 | IN | IN | OUT | NO | 3 | 1 | 1TTB (NA) | PVC | PVC | 500V dc | V&T and FDR | 2RO (V&T) and 4RO (FDR) | NO | ALSTHOM | IMS | 49 | 0 | 49 | G1215 | 1RRA028MT | 2 | A 01 1R550ZA1 1R510 A 01 1R550ZA1 1R510 A 02 1R5510A1 1R510 A 03 1R5507F1 1R510 A 04 1R5507E1 1R510 A 05 1R5507D1 1R510 A 05 1R5507D1 1R520 A 06 1R5507C1 1R520 A 07 1R5507B1 1R520 A 08 1R554VA1 1R520 A 09 1R4410A1 1R444 | 1TTB x 1mm2
1 | RRA | 1RRAM0333 | IN | IN | OUT | NO | 3 | 1 | 1TTB (NA) | PVC | PVC | 500V dc | V&T and FDR | 2RO (V&T) and 4RO (FDR) | NO | ALSTHOM | IMS | 54 | 0 | 54 | 1KRG131AR | G1215 | C1 | A 01 1L6666E1 1L609 A 01 1L6666E1 1L609 A 02 1L6666D1 1L609 A 03 1L6672B1 1L609 A 04 1L6672A1 1L609 A 05 1L66LLA1 1L609 A 06 1L6669A1 1L609 A 07 1L6669B1 1L609 A 08 1L6669C1 1L609 A 09 1L6669D1 1L609 A 10 1L6669E1 1L605 A 11 1L6669F1 1L605 A 12 1W6650A1 1W605 A 13 1W6650B1 1W605 A 14 1W6650C1 1W604 A 15 1W6650D1 1W604 A 16 1W6652A1 1W604 A 17 1W6652B1 1W604 A 18 1W66R6A1 1W604 A 19 1W55R6A1 1W507 | 1TTB x 1mm2
1 | RRA | 1RRAM0334 | IN | IN | OUT | NO | 3 | 1 | 1TTB (NA) | PVC | PVC | 500V dc | V&T and FDR | 2RO (V&T) and 4RO (FDR) | NO | ALSTHOM | IMS | 49 | 0 | 49 | G1619 | 1RRA029MT | 2 | A 01 1R550ZA1 1R510 A 01 1R550ZA1 1R510 A 02 1R5510A1 1R510 A 03 1R5507F1 1R510 A 04 1R5507E1 1R510 A 05 1R5507D1 1R510 A 05 1R5507D1 1R520 A 06 1R5507C1 1R520 A 07 1R5507B1 1R520 A 08 1R554VA1 1R520 A 09 1R4410A1 1R444 | 1TTB x 1mm2
1 | RRA | 1RRAM0335 | IN | IN | OUT | NO | 3 | 1 | 1TTB (NA) | PVC | PVC | 500V dc | V&T and FDR | 2RO (V&T) and 4RO (FDR) | NO | ALSTHOM | IMS | 54 | 0 | 54 | 1KRG131AR | G1619 | C1 | A 01 1L6666E1 1L609 A 01 1L6666E1 1L609 A 02 1L6666D1 1L609 A 03 1L6672B1 1L609 A 04 1L6672A1 1L609 A 05 1L66LLA1 1L609 A 06 1L6669A1 1L609 A 07 1L6669B1 1L609 A 08 1L6669C1 1L609 A 09 1L6669D1 1L609 A 10 1L6669E1 1L605 A 11 1L6669F1 1L605 A 12 1W6650A1 1W605 A 13 1W6650B1 1W605 A 14 1W6650C1 1W604 A 15 1W6650D1 1W604 A 16 1W6652A1 1W604 A 17 1W6652B1 1W604 A 18 1W66R6A1 1W604 A 19 1W55R6A1 1W507 | 1TTB x 1mm2
1 | RRA | 1RRAM0900 | IN | IN | OUT | NO | 3 | 1 | 1TTB VZ (A) | PVC | XLPE | 500V dc | V&T and FDR | 2RO (V&T) and 4RO (FDR) | NO | NIA (MODIFICATION) | IMS |  |  |  | 1RRA007MT | PN1L518 | C1 |  | 1TTB x 1mm2 | [5 empty] | not in pericles
1 | RRA | 1RRAM0901 | IN | IN | OUT | NO | 3 | 1 | 1TTB (NA) | PVC | XLPE | 500V dc | V&T and FDR | 2RO (V&T) and 4RO (FDR) | NO | NIA (MODIFICATION) | IMS |  |  |  | PN1L518 | 1RRA401EN | C1 |  | 1TTB x 1mm2 | [5 empty] | not in pericles
1 | RRA | 1RRAM0911 | IN | IN | OUT | NO | 2 | 1 | 1PTB (NA) | PVC | XLPE | 500V dc | V&T and FDR | 2RO (V&T) and 4RO (FDR) | NO | NIA (MODIFICATION) | IMS |  |  |  | 1RRA051CQ | 1KIT109AR | C1 |  | 1PTB x 1mm2 | [5 empty] | not in pericles
1 | RRA | 1RRAM0912 | IN | IN | OUT | NO | 2 | 1 | 1PTB (NA) | PVC | XLPE | 500V dc | V&T and FDR | 2RO (V&T) and 4RO (FDR) | NO | NIA (MODIFICATION) | IMS |  |  |  | 1RRA061CQ | 1KIT109AR | C1 |  | 1PTB x 1mm2 | [5 empty] | not in pericles
1 | RRA | 1RRAM0920 | IN | IN | OUT | NO | 2 | 1 | 1PTB (NA) | PVC | XLPE | 500V dc | V&T and FDR | 2RO (V&T) and 4RO (FDR) | NO | NIA (MODIFICATION) | IMS |  |  |  | 1RRA012EP | 1RRA012CR | 2 |  | 1PTB x 1mm2 | [5 empty] | not in pericles
1 | RRA | 1RRAM0921 | IN | IN | OUT | NO | 2 | 1 | 1PTB (NA) | PVC | XLPE | 500V dc | V&T and FDR | 2RO (V&T) and 4RO (FDR) | NO | NIA (MODIFICATION) | IMS |  |  |  | 1RRA013EP | 1RRA013CR | 2 |  | 1PTB x 1mm2 | [5 empty] | not in pericles
1 | RRI | 1RRIM0600 | IN | IN | OUT | NO | 2 | 1 | VZ (A) | PVC | PVC | 500V dc | V&T and FDR | 2RO (V&T) and 4RO (FDR) | NO | ALSTHOM | IMS | 20 | 18 | 20 | 1KBS017CR | 1RRI081MT | I1 | IND (SITE RUN) | 1PTB x 1mm2
1 | RRI | 1RRIM0601 | IN | IN | OUT | NO | 2 | 1 | VZ (A) | PVC | PVC | 500V dc | V&T and FDR | 2RO (V&T) and 4RO (FDR) | NO | ALSTHOM | IMS | 20 | 14 | 20 | 1KBS017CR | 1RRI041MT | I1 | IND (SITE RUN) | 1PTB x 1mm2
1 | RRI | 1RRIM0602 | IN | IN | OUT | NO | 2 | 1 | VZ (A) | PVC | PVC | 500V dc | V&T and FDR | 2RO (V&T) and 4RO (FDR) | NO | ALSTHOM | IMS | 20 | 18 | 20 | 1KBS017CR | 1RRI043MT | I1 | IND (SITE RUN) | 1PTB x 1mm2
1 | RRI | 1RRIM0603 | IN | IN | OUT | NO | 2 | 1 | VZ (A) | PVC | PVC | 500V dc | V&T and FDR | 2RO (V&T) and 4RO (FDR) | NO | ALSTHOM | IMS | 20 | 11 | 20 | 1KBS017CR | 1RRI045MT | I1 | IND (SITE RUN) | 1PTB x 1mm2
1 | RRI | 1RRIM0604 | IN | IN | OUT | NO | 2 | 1 | VZ (A) | PVC | PVC | 500V dc | V&T and FDR | 2RO (V&T) and 4RO (FDR) | NO | ALSTHOM | IMS | 20 | 15 | 20 | 1KBS017CR | 1RRI047MT | I1 | IND (SITE RUN) | 1PTB x 1mm2
1 | RRI | 1RRIM0605 | IN | IN | OUT | NO | 2 | 1 | VZ (A) | PVC | PVC | 500V dc | V&T and FDR | 2RO (V&T) and 4RO (FDR) | NO | ALSTHOM | IMS | 20 | 10 | 20 | 1KBS017CR | 1RRI053MT | I1 | IND (SITE RUN) | 1PTB x 1mm2
1 | RRI | 1RRIM0606 | IN | IN | OUT | NO | 2 | 1 | VZ (A) | PVC | PVC | 500V dc | V&T and FDR | 2RO (V&T) and 4RO (FDR) | NO | ALSTHOM | IMS | 20 | 14 | 20 | 1KBS017CR | 1RRI055MT | I1 | IND (SITE RUN) | 1PTB x 1mm2
1 | RRI | 1RRIM0607 | IN | IN | OUT | NO | 2 | 1 | VZ (A) | PVC | PVC | 500V dc | V&T and FDR | 2RO (V&T) and 4RO (FDR) | NO | ALSTHOM | IMS | 20 | 10 | 20 | 1KBS017CR | 1RRI057MT | I1 | IND (SITE RUN) | 1PTB x 1mm2
1 | RRI | 1RRIM0608 | IN | IN | OUT | NO | 2 | 1 | VZ (A) | PVC | PVC | 500V dc | V&T and FDR | 2RO (V&T) and 4RO (FDR) | NO | ALSTHOM | IMS | 20 | 14 | 20 | 1KBS017CR | 1RRI059MT | I1 | IND (SITE RUN) | 1PTB x 1mm2
1 | RRI | 1RRIM0609 | IN | IN | OUT | NO | 2 | 1 | VZ (A) | PVC | PVC | 500V dc | V&T and FDR | 2RO (V&T) and 4RO (FDR) | NO | ALSTHOM | IMS | 20 | 18 | 20 | 1KBS018CR | 1RRI082MT | N1 | IND (SITE RUN) | 1PTB x 1mm2
1 | RRI | 1RRIM0610 | IN | IN | OUT | NO | 2 | 1 | VZ (A) | PVC | PVC | 500V dc | V&T and FDR | 2RO (V&T) and 4RO (FDR) | NO | ALSTHOM | IMS | 20 | 14 | 20 | 1KBS018CR | 1RRI042MT | I1 | IND (SITE RUN) | 1PTB x 1mm2
1 | RRI | 1RRIM0611 | IN | IN | OUT | NO | 2 | 1 | VZ (A) | PVC | PVC | 500V dc | V&T and FDR | 2RO (V&T) and 4RO (FDR) | NO | ALSTHOM | IMS | 20 | 18 | 20 | 1KBS018CR | 1RRI044MT | I1 | IND (SITE RUN) | 1PTB x 1mm2
1 | RRI | 1RRIM0612 | IN | IN | OUT | NO | 2 | 1 | VZ (A) | PVC | PVC | 500V dc | V&T and FDR | 2RO (V&T) and 4RO (FDR) | NO | ALSTHOM | IMS | 20 | 11 | 20 | 1KBS018CR | 1RRI046MT | I1 | IND (SITE RUN) | 1PTB x 1mm2
1 | RRI | 1RRIM0613 | IN | IN | OUT | NO | 2 | 1 | VZ (A) | PVC | PVC | 500V dc | V&T and FDR | 2RO (V&T) and 4RO (FDR) | NO | ALSTHOM | IMS | 20 | 15 | 20 | 1KBS018CR | 1RRI048MT | I1 | IND (SITE RUN) | 1PTB x 1mm2
1 | RRI | 1RRIM0614 | IN | IN | OUT | NO | 2 | 1 | VZ (A) | PVC | PVC | 500V dc | V&T and FDR | 2RO (V&T) and 4RO (FDR) | NO | ALSTHOM | IMS | 20 | 10 | 20 | 1KBS018CR | 1RRI054MT | I1 | IND (SITE RUN) | 1PTB x 1mm2
1 | RRI | 1RRIM0615 | IN | IN | OUT | NO | 2 | 1 | VZ (A) | PVC | PVC | 500V dc | V&T and FDR | 2RO (V&T) and 4RO (FDR) | NO | ALSTHOM | IMS | 20 | 14 | 20 | 1KBS018CR | 1RRI056MT | I1 | IND (SITE RUN) | 1PTB x 1mm2
1 | RRI | 1RRIM0616 | IN | IN | OUT | NO | 2 | 1 | VZ (A) | PVC | PVC | 500V dc | V&T and FDR | 2RO (V&T) and 4RO (FDR) | NO | ALSTHOM | IMS | 20 | 10 | 20 | 1KBS018CR | 1RRI058MT | I1 | IND (SITE RUN) | 1PTB x 1mm2
1 | RRI | 1RRIM0617 | IN | IN | OUT | NO | 2 | 1 | VZ (A) | PVC | PVC | 500V dc | V&T and FDR | 2RO (V&T) and 4RO (FDR) | NO | ALSTHOM | IMS | 20 | 14 | 20 | 1KBS018CR | 1RRI060MT | I1 | IND (SITE RUN) | 1PTB x 1mm2
1 | RRI | 1RRIM0618 | IN | IN | OUT | NO | 2 | 1 | VZ (A) | PVC | PVC | 500V dc | V&T and FDR | 2RO (V&T) and 4RO (FDR) | NO | ALSTHOM | IMS | 20 | 5 | 20 | 1KBS021CR | 1RRI121MT | K1 | IND (SITE RUN) | 1PTB x 1mm2
1 | RRI | 1RRIM0619 | IN | IN | OUT | NO | 2 | 1 | VZ (A) | PVC | PVC | 500V dc | V&T and FDR | 2RO (V&T) and 4RO (FDR) | NO | ALSTHOM | IMS | 32 | 0 | 32 | 1KBS021CR | 1RRI123MT | N1 | A 01 1K0002D1 1K014 A 01 1K0002D1 1K014 A 02 1W22A1A1 1W213 A 03 1W2221B1 1W213 A 04 1W2221C1 1W213 | 1PTB x 1mm2
1 | RRI | 1RRIM0620 | IN | IN | OUT | NO | 2 | 1 | VZ (A) | PVC | PVC | 500V dc | V&T and FDR | 2RO (V&T) and 4RO (FDR) | NO | ALSTHOM | IMS | 20 | 5 | 20 | 1KBS021CR | 1RRI101MT | K1 | IND (SITE RUN) | 1PTB x 1mm2
1 | RRI | 1RRIM0621 | IN | IN | OUT | NO | 2 | 1 | VZ (A) | PVC | PVC | 500V dc | V&T and FDR | 2RO (V&T) and 4RO (FDR) | NO | ALSTHOM | IMS | 20 | 5 | 20 | 1KBS021CR | 1RRI103MT | K1 | IND (SITE RUN) | 1PTB x 1mm2
1 | RRI | 1RRIM0622 | IN | IN | OUT | NO | 2 | 1 | VZ (A) | PVC | PVC | 500V dc | V&T and FDR | 2RO (V&T) and 4RO (FDR) | NO | ALSTHOM | IMS | 20 | 5 | 20 | 1KBS021CR | 1RRI105MT | K1 | IND (SITE RUN) | 1PTB x 1mm2
1 | RRI | 1RRIM0623 | IN | IN | OUT | NO | 3 | 1 | 1TTB (NA) | PVC | PVC | 500V dc | V&T and FDR | 2RO (V&T) and 4RO (FDR) | NO | ALSTHOM | IMS | 20 | 11 | 20 | 1KBS017CR | 1RRI149MT | I1 | IND (SITE RUN) | 1TTB x 1mm2
1 | RRI | 1RRIM0624 | IN | IN | OUT | NO | 3 | 1 | 1TTB (NA) | PVC | PVC | 500V dc | V&T and FDR | 2RO (V&T) and 4RO (FDR) | NO | ALSTHOM | IMS | 20 | 11 | 20 | 1KBS018CR | 1RRI150MT | I1 | IND (SITE RUN) | 1TTB x 1mm2
1 | RRI | 1RRIM0625 | IN | IN | OUT | NO | 3 | 1 | 1TTB (NA) | PVC | PVC | 500V dc | V&T and FDR | 2RO (V&T) and 4RO (FDR) | NO | ALSTHOM | IMS | 20 | 15 | 20 | 1KBS017CR | 1RRI151MT | I1 | IND (SITE RUN) | 1TTB x 1mm2
1 | RRI | 1RRIM0626 | IN | IN | OUT | NO | 3 | 1 | 1TTB (NA) | PVC | PVC | 500V dc | V&T and FDR | 2RO (V&T) and 4RO (FDR) | NO | ALSTHOM | IMS | 20 | 15 | 20 | 1KBS018CR | 1RRI152MT | I1 | IND (SITE RUN) | 1TTB x 1mm2
1 | RRI | 1RRIM0627 | IN | IN | OUT | NO | 2 | 1 | 1PTB (NA) | PVC | PVC | 500V dc | V&T and FDR | 2RO (V&T) and 4RO (FDR) | NO | ALSTHOM | IMS | 51 | 0 | 51 | 1KRG124AR | 1RRI155EP | C1 | A 01 1L6666G2 1L609 A 01 1L6666G2 1L609 A 02 1L6666F2 1L609 A 03 1L6666E2 1L609 A 04 1L6666D2 1L609 A 05 1L6672B1 1L609 A 06 1L6672A1 1L609 A 07 1L66LLA1 1L609 A 08 1L6669A1 1L609 A 09 1L6669B1 1L609 A 10 1L6669C1 1L609 A 11 1L661LA1 1L609 A 12 1L551LA1 1L509 A 13 1L441LA1 1L408 A 14 1L331LA1 1L308 A 15 1N3308G1 1N3A11 A 16 1N3308F1 1N3A11 A 17 1N3308E1 1N3A11 A 18 1N3308D1 1N3A11 | 1PTB x 1mm2
1 | RRI | 1RRIM0631 | IN | IN | OUT | NO | 2 | 1 | 1PTB (A) | PVC | PVC | 500V dc | V&T and FDR | 2RO (V&T) and 4RO (FDR) | NO | ALSTHOM | IMS | 99 | 0 | 99 | K0103 | 1RRI141MD | 3 | A 01 1R553AA1 1R510 A 01 1R553AA1 1R510 A 02 1R5501F1 1R510 A 03 1R5501E1 1R510 A 03 1R5501E1 1R520 A 04 1R5501D1 1R520 A 05 1R5501C1 1R520 A 06 1R5501B1 1R520 A 07 1R5502A1 1R520 A 08 1R5507A1 1R520 A 09 1R5507B1 1R520 A 10 1R5507C1 1R520 A 11 1R5507D1 1R510 A 11 1R5507D1 1R520 A 12 1R5507E1 1R510 A 13 1R5507F1 1R510 A 14 1R5507G1 1R510 A 15 1R5507H1 1R510 | 1PTB x 1mm2
1 | RRI | 1RRIM0632 | IN | IN | OUT | NO | 16 | 1 | 8PTB (NA) | PVC | PVC | 500V dc | V&T and FDR | 2RO (V&T) and 4RO (FDR) | NO | ALSTHOM | IMS | 63 | 0 | 63 | 1KRG152AR | K0118 | C1 | A 01 1L6668A1 1L609 A 01 1L6668A1 1L609 A 02 1L6664B2 1L609 A 03 1L6664C2 1L609 A 04 1L6666J2 1L609 A 05 1L6666H2 1L609 A 06 1L6666G2 1L609 A 07 1L6666F2 1L609 A 08 1L6666E2 1L609 A 09 1L6666D2 1L609 A 10 1L6666C2 1L609 A 11 1L6666B2 1L609 A 12 1L6666A2 1L609 A 13 1L6659E1 1L609 A 14 1L6659F1 1L609 A 15 1L6669B1 1L609 A 16 1L6669C1 1L609 A 17 1L6669D1 1L609 A 18 1L6669E1 1L605 A 19 1L6669F1 1L605 A 20 1W6650A1 1W605 A 21 1W6650B1 1W605 A 22 1W6650C2 1W604 A 23 1W6651A1 1W604 A 24 1W66R0A1 1W604 A 25 1W55R0A1 1W507 | 8PTB x 1mm2
1 | RRI | 1RRIM0633 | IN | IN | OUT | NO | 2 | 1 | 1PTB (A) | PVC | PVC | 500V dc | V&T and FDR | 2RO (V&T) and 4RO (FDR) | NO | ALSTHOM | IMS | 72 | 0 | 72 | K0406 | 1RRI143MD | 3 | A 01 1R553AA1 1R510 A 01 1R553AA1 1R510 A 02 1R5501F1 1R510 A 03 1R5501E1 1R510 A 03 1R5501E1 1R520 A 04 1R5501D1 1R520 A 05 1R5501C1 1R520 A 06 1R5501B1 1R520 A 07 1R5502A1 1R520 A 08 1R5507A1 1R520 A 09 1R5507B1 1R520 A 10 1R5507C1 1R520 A 11 1R5507D1 1R510 A 11 1R5507D1 1R520 A 12 1R5507E1 1R510 | 1PTB x 1mm2
1 | RRI | 1RRIM0634 | IN | IN | OUT | NO | 2 | 1 | 1PTB (A) | PVC | PVC | 500V dc | V&T and FDR | 2RO (V&T) and 4RO (FDR) | NO | ALSTHOM | IMS | 132 | 0 | 132 | K0709 | 1RRI145MD | 3 | A 01 1R553AA1 1R510 A 01 1R553AA1 1R510 A 02 1R5501F1 1R510 A 03 1R5501E1 1R510 A 03 1R5501E1 1R520 A 04 1R5501D1 1R520 A 05 1R5501C1 1R520 A 06 1R5501B1 1R520 A 07 1R5502A1 1R520 A 08 1R5507A1 1R520 A 09 1R5507B1 1R520 A 10 1R5507C1 1R520 A 11 1R5507D1 1R510 A 11 1R5507D1 1R520 A 12 1R5507E1 1R510 A 13 1R5507F1 1R510 A 14 1R5507G1 1R510 A 15 1R5507H1 1R510 A 16 1R5507J1 1R530 | 1PTB x 1mm2
1 | RRI | 1RRIM0635 | IN | IN | OUT | NO | 2 | 1 | 1PTB (A) | PVC | PVC | 500V dc | V&T and FDR | 2RO (V&T) and 4RO (FDR) | NO | ALSTHOM | IMS | 103 | 0 | 103 | K1012 | 1RRI151MD | 3 | A 01 1R553AA1 1R510 A 01 1R553AA1 1R510 A 02 1R5501F1 1R510 A 03 1R5501E1 1R510 A 03 1R5501E1 1R520 A 04 1R5501D1 1R520 A 05 1R5501C1 1R520 A 06 1R5501B1 1R520 A 07 1R5502A1 1R520 A 08 1R5507A1 1R520 A 09 1R5507B1 1R520 A 10 1R5507C1 1R520 A 11 1R5507D1 1R510 A 11 1R5507D1 1R520 A 12 1R5507E1 1R510 A 13 1R5507F1 1R510 A 14 1R5507G1 1R510 A 15 1R5507H1 1R510 | 1PTB x 1mm2
1 | RRI | 1RRIM0636 | IN | IN | OUT | NO | 2 | 1 | 1PTB (A) | PVC | PVC | 500V dc | V&T and FDR | 2RO (V&T) and 4RO (FDR) | NO | ALSTHOM | IMS | 30 | 0 | 30 | K1315 | 1RRI153MD | 3 | A 01 1R553AA1 1R510 A 01 1R553AA1 1R510 A 02 1R5501F1 1R510 A 03 1R5501E1 1R510 A 03 1R5501E1 1R520 A 04 1R5501D1 1R520 | 1PTB x 1mm2
1 | RRI | 1RRIM0637 | IN | IN | OUT | NO | 2 | 1 | 1PTB (A) | PVC | PVC | 500V dc | V&T and FDR | 2RO (V&T) and 4RO (FDR) | NO | ALSTHOM | IMS | 140 | 0 | 140 | K1618 | 1RRI155MD | 3 | A 01 1R553AA1 1R510 A 01 1R553AA1 1R510 A 02 1R5501F1 1R510 A 03 1R5501E1 1R510 A 03 1R5501E1 1R520 A 04 1R5501D1 1R520 A 05 1R5501C1 1R520 A 06 1R5501B1 1R520 A 07 1R5502A1 1R520 A 08 1R5507A1 1R520 A 09 1R5507B1 1R520 A 10 1R5507C1 1R520 A 11 1R5507D1 1R510 A 11 1R5507D1 1R520 A 12 1R5507E1 1R510 A 13 1R5507F1 1R510 A 14 1R5507G1 1R510 A 15 1R5507H1 1R510 A 16 1R5507J1 1R530 A 17 1R5507K1 1R530 A 18 1R5507L1 1R530 | 1PTB x 1mm2
1 | RRI | 1RRIM0638 | IN | IN | OUT | NO | 2 | 1 | 1PTB (NA) | PVC | PVC | 500V dc | V&T and FDR | 2RO (V&T) and 4RO (FDR) | NO | ALSTHOM | IMS | 197 | 0 | 197 | 1KRG162AR | 1RRI401MD | N1 | A 01 9N2227B1 9N2D48 A 01 9N2227B1 9N2D48 A 02 9N2227A1 9N2D48 A 03 9N22D2A1 9N2D48 A 04 9N2226A1 9N2D48 A 05 9N2202G1 9N2D36 A 06 9N2205C1 9N2D70 A 07 9N2205B1 9N2D70 A 08 9N22D0A1 9N2D70 A 09 2N33D0A1 2N3D77 A 10 2N3324A1 2N3D77 A 11 9N3322B1 9N3B80 A 12 9N3322A1 9N3B80 A 13 9N33B5A1 9N3B80 A 14 9N3314B1 9N3B80 A 15 9N3314A1 9N3A81 A 15 9N3314A1 9N3B27 A 16 9N33A4A1 9N3A81 A 17 9N3343A1 9N395 A 18 9N330AA1 9N395 A 19 9N3341B1 9N395 A 20 9N3341A1 9N395 A 21 9L3383A1 9L312 A 22 9L33LBA1 9L312 A 23 9L44LBA1 9L411 A 24 9L55LBA1 9L511 A 25 1L66LBA1 1L609 A 26 1L6674A1 1L609 A 27 1L6657R3 1L609 A 28 1L6667A2 1L609 A 29 1L6667B2 1L609 A 30 1L6667C2 1L609 A 31 1L6667D2 1L609 A 32 1L6667E2 1L609 A 33 1L6667F2 1L609 A 34 1L6667G2 1L609 A 35 1L6667H2 1L609 A 36 1L6667J2 1L609 A 37 1L6667K2 1L609 A 38 1L6669A3 1L609 A 39 1L6669B3 1L609 A 40 1L661LA1 1L609 A 41 1L551LA1 1L509 A 42 1L441LA1 1L408 A 43 1L331LA1 1L308 A 44 1N3308G1 1N3A11 A 45 1N3308F1 1N3A11 A 46 1N3308E1 1N3A11 A 47 1N3308D1 1N3A11 A 48 1N3308C1 1N3A11 A 49 1N3308B1 1N3C14 A 50 1N3308A1 1N3C14 A 51 1N33C1A1 1N3C14 A 52 1N3304A1 1N3C14 A 53 1N33C3A2 1N3C14 A 54 9N3333A1 9N3C02 | 1PTB x 1mm2
1 | RRI | 1RRIM0639 | IN | IN | OUT | NO | 2 | 1 | 1PTB (NA) | PVC | PVC | 500V dc | V&T and FDR | 2RO (V&T) and 4RO (FDR) | NO | ALSTHOM | IMS | 111 | 0 | 111 | 1KRG162AR | 1RRI003ID | N1 | A 01 9N2227B1 9N2D48 A 01 9N2227B1 9N2D48 A 02 9N2227A1 9N2D48 A 03 9N22D2A1 9N2D48 A 04 9N2226A1 9N2D48 A 05 9N2202G1 9N2D36 A 06 9N2205C1 9N2D70 A 07 9N2205B1 9N2D70 A 08 9N22D0A1 9N2D70 A 09 2N33D0A1 2N3D77 A 10 2N3324A1 2N3D77 A 11 9N3322B1 9N3B80 A 12 9N3322A1 9N3B80 A 13 9N33B5A1 9N3B80 A 14 9N3314B1 9N3B80 A 15 9N3314A1 9N3A81 A 15 9N3314A1 9N3B27 A 16 9N33A4A1 9N3A81 A 17 9N3343A1 9N395 A 18 9N330AA1 9N395 A 19 9N3341B1 9N395 A 20 9N3341A1 9N395 A 21 9L3383A1 9L312 A 22 9L33LBA1 9L312 A 23 9L44LBA1 9L411 A 24 9L55LBA1 9L511 A 25 1L66LBA1 1L609 A 26 1L6674A1 1L609 A 27 1L6657R3 1L609 A 28 1L6667A3 1L609 A 29 1L6667B3 1L609 A 30 1L6667C3 1L609 A 31 1L6667D3 1L609 A 32 1L6667E3 1L609 A 33 1L6667F3 1L609 A 34 1L6667G3 1L609 A 35 1L6667H3 1L609 | 1PTB x 1mm2
1 | RRI | 1RRIM0640 | IN | IN | OUT | NO | 2 | 1 | 1PTB (NA) | PVC | PVC | 500V dc | V&T and FDR | 2RO (V&T) and 4RO (FDR) | NO | ALSTHOM | IMS | 205 | 0 | 205 | 1KRG012CR | 1RRI021MD | K1 | A 01 1N0005B1 1N0C10 A 01 1N0005B1 1N0C10 A 02 1N1105A1 1N181 A 03 1N0019A1 1N081 A 04 1L0019A1 1L016 A 05 1L00Y2A1 1L016 A 06 1L11Y2A1 1L109 A 07 1L1111C1 1L105 A 07 1L1111C1 1L109 A 08 1L11Y3A1 1L109 A 09 1L00Y3A1 1L016 A 10 1L0020A1 1L016 A 11 1N0020A1 1N081 A 12 1N1106A1 1N181 A 13 1N11Y1A1 1N181 A 14 1N00Y1A1 1N081 A 15 1N0023A1 1N081 A 16 1K0002A1 1K014 A 17 1K0002B1 1K014 A 18 1K0002C1 1K014 A 19 1K0002D1 1K014 | 1PTB x 1mm2
1 | RRI | 1RRIM0641 | IN | IN | OUT | NO | 2 | 1 | 1PTB (NA) | PVC | PVC | 500V dc | V&T and FDR | 2RO (V&T) and 4RO (FDR) | NO | ALSTHOM | IMS | 20 | 0 | 20 | 1KRG012CR | 1RRI002MD | N1 | IND (SITE RUN) | 1PTB x 1mm2
1 | RRI | 1RRIM0642 | IN | IN | OUT | NO | 2 | 1 | 1PTB (NA) | PVC | PVC | 500V dc | V&T and FDR | 2RO (V&T) and 4RO (FDR) | NO | ALSTHOM | IMS | 234 | 0 | 234 | 1KRG012CR | 1RRI001MN | N1 | A 01 1N0005B1 1N0C10 A 01 1N0005B1 1N0C10 A 02 1N1105A1 1N181 A 03 1N0019A1 1N081 A 04 1L0019A1 1L016 A 05 1L00Y2A1 1L016 A 06 1L11Y2A1 1L109 A 07 1L1111C1 1L105 A 07 1L1111C1 1L109 A 08 1L1111D1 1L109 A 09 1L11JXA1 1L109 A 10 1L22JXA1 1L204 A 11 1L33JXA1 1L306 A 12 1L44JXA1 1L406 A 13 1L55JXA1 1L507 A 14 1L66JXA1 1L607 A 15 1L6655E1 1L607 A 16 1L6655F1 1L607 A 17 1L6655G1 1L607 A 18 1L6661A1 1L607 A 19 1L6661B1 1L607 A 20 1L6661C1 1L607 A 21 1L6661D1 1L607 A 22 1L6661E1 1L609 A 23 1L6661F1 1L609 A 24 1L6661G1 1L609 A 25 1L6661H1 1L609 A 26 1L6669C2 1L609 A 27 1L661LA1 1L609 A 28 1L551LA1 1L509 A 29 1L441LA1 1L408 A 30 1L331LA1 1L308 A 31 1N3308G1 1N3A11 A 32 1N3308F1 1N3A11 A 33 1N3308E1 1N3A11 A 34 1N3308D1 1N3A11 A 35 1N3308C1 1N3A11 A 36 1N3308B1 1N3C14 A 37 1N3308A1 1N3C14 A 38 1N33C1A1 1N3C14 A 39 1N3304A1 1N3C14 A 40 1N33C3A2 1N3C14 A 41 9N3333A1 9N3C02 A 42 9N3333B1 9N3C02 A 43 9N3333C1 9N3C02 A 44 9N3333D1 9N3C02 A 45 9N3333E1 9N3D08 A 46 9N3304A1 9N3D08 A 47 9N4405A1 9N4F98 A 48 9N44F3A1 9N4F98 | 1PTB x 1mm2
1 | RRI | 1RRIM0643 | IN | IN | OUT | NO | 2 | 1 | 1PTB (NA) | PVC | PVC | 500V dc | V&T and FDR | 2RO (V&T) and 4RO (FDR) | NO | ALSTHOM | IMS | 34 | 0 | 34 | 1KRG012CR | 1RRI001MD | N1 | A 01 1N00C1A1 1N0C10 A 01 1N00C1A1 1N0C10 A 02 1N0005A1 1N0C10 A 03 1N0005B1 1N0C10 A 04 1N1105A1 1N181 | 1PTB x 1mm2
1 | RRI | 1RRIM0644 | IN | IN | OUT | NO | 2 | 1 | 1PTB (NA) | PVC | PVC | 500V dc | V&T and FDR | 2RO (V&T) and 4RO (FDR) | NO | ALSTHOM | IMS | 236 | 0 | 236 | 1KRG012CR | 1RRI002MN | N1 | A 01 1N0005B1 1N0C10 A 01 1N0005B1 1N0C10 A 02 1N1105A1 1N181 A 03 1N0019A1 1N081 A 04 1L0019A1 1L016 A 05 1L00Y2A1 1L016 A 06 1L11Y2A1 1L109 A 07 1L1111C1 1L105 A 07 1L1111C1 1L109 A 08 1L1111D1 1L109 A 09 1L11JXA1 1L109 A 10 1L22JXA1 1L204 A 11 1L33JXA1 1L306 A 12 1L44JXA1 1L406 A 13 1L55JXA1 1L507 A 14 1L66JXA1 1L607 A 15 1L6655E1 1L607 A 16 1L6655F1 1L607 A 17 1L6655G1 1L607 A 18 1L6661A1 1L607 A 19 1L6661B1 1L607 A 20 1L6661C1 1L607 A 21 1L6661D1 1L607 A 22 1L6661E1 1L609 A 23 1L6661F1 1L609 A 24 1L6661G1 1L609 A 25 1L6661H1 1L609 A 26 1L6669C2 1L609 A 27 1L661LA1 1L609 A 28 1L551LA1 1L509 A 29 1L441LA1 1L408 A 30 1L331LA1 1L308 A 31 1N3308G1 1N3A11 A 32 1N3308F1 1N3A11 A 33 1N3308E1 1N3A11 A 34 1N3308D1 1N3A11 A 35 1N3308C1 1N3A11 A 36 1N3308B1 1N3C14 A 37 1N3308A1 1N3C14 A 38 1N33C1A1 1N3C14 A 39 1N3304A1 1N3C14 A 40 1N33C3A2 1N3C14 A 41 9N3333A1 9N3C02 A 42 9N3333B1 9N3C02 A 43 9N3333C1 9N3C02 A 44 9N3333D1 9N3C02 A 45 9N3333E1 9N3D08 A 46 9N3304A1 9N3D08 A 47 9N4405A1 9N4F98 A 48 9N44F3A1 9N4F98 | 1PTB x 1mm2
1 | RRI | 1RRIM0645 | IN | IN | OUT | NO | 2 | 1 | 1PTB (NA) | PVC | PVC | 500V dc | V&T and FDR | 2RO (V&T) and 4RO (FDR) | NO | ALSTHOM | IMS | 183 | 0 | 183 | 1KRG152AR | 1RRI301MD | W1 | A 01 1L6668A1 1L609 A 01 1L6668A1 1L609 A 02 1L6664A2 1L609 A 03 1L6657L2 1L607 A 04 1L6657K2 1L607 A 05 1L6657J2 1L607 A 06 1L6650A1 1L607 A 07 1L667JA3 1L607 A 08 1L6655B1 1L607 A 09 1L6655C1 1L607 A 10 1L6655D1 1L607 A 11 1L66JXA1 1L607 A 12 1L55JXA1 1L507 A 13 1L44JXA1 1L406 A 14 1L33JXA1 1L306 A 15 1L22JXA1 1L204 A 16 1L11JXA1 1L109 A 17 1L1111D1 1L109 A 18 1L1111C1 1L105 A 18 1L1111C1 1L109 A 19 1L11Y3A1 1L109 A 20 1L00Y3A1 1L016 A 21 1L0020A1 1L016 A 22 1N0020A1 1N081 A 23 1N1106A1 1N181 A 24 1N11Y1A1 1N181 A 25 1N00Y1A1 1N081 A 26 1N0023A1 1N081 A 27 1K0002A1 1K014 A 28 1K0002B1 1K014 A 29 1K0002C1 1K014 A 30 1K0002D1 1K014 A 31 1K0002E1 1K014 A 32 1W22A1A1 1W213 A 33 1W33A1A1 1W315 | 1PTB x 1mm2
1 | RRI | 1RRIM0646 | IN | IN | OUT | NO | 16 | 1 | 8PTB (NA) | PVC | PVC | 500V dc | V&T and FDR | 2RO (V&T) and 4RO (FDR) | NO | ALSTHOM | IMS | 138 | 0 | 138 | 1KRG152AR | 1KRG012CR | N1 | A 01 1L6668A1 1L609 A 01 1L6668A1 1L609 A 02 1L6664A2 1L609 A 03 1L6657L2 1L607 A 04 1L6657K2 1L607 A 05 1L6657J2 1L607 A 06 1L6650A1 1L607 A 07 1L667JA3 1L607 A 08 1L6655B1 1L607 A 09 1L6655C1 1L607 A 10 1L6655D1 1L607 A 11 1L66JXA1 1L607 A 12 1L55JXA1 1L507 A 13 1L44JXA1 1L406 A 14 1L33JXA1 1L306 A 15 1L22JXA1 1L204 A 16 1L11JXA1 1L109 A 17 1L1111D1 1L109 A 18 1L1111C1 1L105 A 18 1L1111C1 1L109 A 19 1L11Y2A1 1L109 A 20 1L00Y2A1 1L016 A 21 1L0019A1 1L016 A 22 1N0019A1 1N081 A 23 1N1105A1 1N181 A 24 1N0005B1 1N0C10 A 25 1N0005A1 1N0C10 A 26 1N00C1A1 1N0C10 | 8PTB x 1mm2
1 | RRI | 1RRIM0647 | IN | IN | OUT | NO | 2 | 1 | 1PTB (NA) | PVC | PVC | 500V dc | V&T and FDR | 2RO (V&T) and 4RO (FDR) | NO | ALSTHOM | IMS | 23 | 0 | 23 | 1KRG152AR | 1RRI003ID | C1 | A 01 1L6668A1 1L609 A 01 1L6668A1 1L609 A 02 1L6664B2 1L609 A 03 1L6664C2 1L609 A 04 1L6664D2 1L609 A 05 1L6667A1 1L609 A 06 1L6667B1 1L609 A 07 1L6667C1 1L609 A 08 1L6667D1 1L609 A 09 1L6667E1 1L609 A 10 1L6667F1 1L609 A 11 1L6667G1 1L609 A 12 1L6667H1 1L609 | 1PTB x 1mm2
1 | RRI | 1RRIM0648 | IN | IN | OUT | NO | 4 | 1 | 2PTB (NA) | PVC | PVC | 500V dc | V&T and FDR | 2RO (V&T) and 4RO (FDR) | NO | ALSTHOM | IMS | 23 | 0 | 23 | 1KRG152AR | 1RRI001ID | C1 | A 01 1L6668A1 1L609 A 01 1L6668A1 1L609 A 02 1L6664B2 1L609 A 03 1L6664C2 1L609 A 04 1L6664D2 1L609 A 05 1L6667A1 1L609 A 06 1L6667B1 1L609 A 07 1L6667C1 1L609 A 08 1L6667D1 1L609 A 09 1L6667E1 1L609 A 10 1L6667F1 1L609 A 11 1L6667G1 1L609 A 12 1L6667H1 1L609 | 2PTB x 1mm2
1 | RRI | 1RRIM0649 | IN | IN | OUT | NO | 4 | 1 | 2PTB (NA) | PVC | PVC | 500V dc | V&T and FDR | 2RO (V&T) and 4RO (FDR) | NO | ALSTHOM | IMS | 23 | 0 | 23 | 1KRG152AR | 1RRI002ID | C1 | A 01 1L6668A1 1L609 A 01 1L6668A1 1L609 A 02 1L6664B2 1L609 A 03 1L6664C2 1L609 A 04 1L6664D2 1L609 A 05 1L6667A1 1L609 A 06 1L6667B1 1L609 A 07 1L6667C1 1L609 A 08 1L6667D1 1L609 A 09 1L6667E1 1L609 A 10 1L6667F1 1L609 A 11 1L6667G1 1L609 A 12 1L6667H1 1L609 | 2PTB x 1mm2
1 | RRI | 1RRIM0900 | IN | IN | OUT | NO | 4 | 1.5 | A | PVC | PVC | 1000V dc | V&T and FDR | 2RO (V&T) and 4RO (FDR) | NO | NIA (MODIFICATION) | IMS | 0 | 167 | 0 | 1SEC001BM | 1RRI001BM | X2 |  | 4Core x 1,5mm2 | [5 empty] | not in pericles
1 | RRI | 1RRIM0901 | IN | IN | OUT | NO | 8 | 1.5 | A | PVC | PVC | 1000V dc | V&T and FDR | 2RO (V&T) and 4RO (FDR) | NO | NIA (MODIFICATION) | IMS |  |  |  | 1RRI001BM | 1RRI002BM | N1 |  | 8Core x 1,5mm2 | [5 empty] | not in pericles
1 | RRM | 1RRMM0600 | IN | IN | OUT | NO | 3 | 1 | 1TTB (A) | PVC | PVC | 500V dc | V&T and FDR | 2RO (V&T) and 4RO (FDR) | NO | ALSTHOM | IMS | 57 | 0 | 57 | J0104 | 1RRM001MT | 2 | A 01 1R550ZA1 1R510 A 01 1R550ZA1 1R510 A 02 1R5510A1 1R510 A 03 1R5507G1 1R510 A 04 1R5507H1 1R510 A 05 1R5507J1 1R530 | 1TTB x 1mm2
1 | RRM | 1RRMM0601 | IN | IN | OUT | NO | 3 | 1 | 1TTB (NA) | PVC | PVC | 500V dc | V&T and FDR | 2RO (V&T) and 4RO (FDR) | NO | ALSTHOM | IMS | 63 | 0 | 63 | 1KRG151AR | J0104 | C1 | A 01 1L6668A1 1L609 A 01 1L6668A1 1L609 A 02 1L6664B2 1L609 A 03 1L6664C2 1L609 A 04 1L6664D2 1L609 A 05 1L6667A1 1L609 A 06 1L6667B1 1L609 A 07 1L6667C1 1L609 A 08 1L6667D1 1L609 A 09 1L6667E1 1L609 A 10 1L6667F1 1L609 A 11 1L6667G1 1L609 A 12 1L6667H1 1L609 A 13 1L6667J1 1L609 A 14 1L6667K1 1L609 A 15 1L6669A2 1L609 A 16 1L6669B2 1L609 A 17 1L6669C2 1L609 A 18 1L6669D2 1L609 A 19 1L6669E2 1L605 A 20 1L6669F2 1L605 A 21 1W6650A2 1W605 A 22 1W6650B2 1W605 A 23 1W6650C2 1W604 A 24 1W6651A1 1W604 A 25 1W66R0A1 1W604 A 26 1W55R0A1 1W507 | 1TTB x 1mm2
1 | RRM | 1RRMM0602 | IN | IN | OUT | NO | 2 | 1 | 1PTB (NA) | PVC | PVC | 500V dc | V&T and FDR | 2RO (V&T) and 4RO (FDR) | NO | ALSTHOM | IMS | 24 | 0 | 24 | 1RRM001ID | 1KRG152AR | C1 | A 01 1L6667H1 1L609 A 01 1L6667H1 1L609 A 02 1L6667G1 1L609 A 03 1L6667F1 1L609 A 04 1L6667E1 1L609 A 05 1L6667D1 1L609 A 06 1L6667C1 1L609 A 07 1L6667B1 1L609 A 08 1L6667A1 1L609 A 09 1L6664D2 1L609 A 10 1L6664C2 1L609 A 11 1L6664B2 1L609 A 12 1L6668A1 1L609 | 1PTB x 1mm2
1 | SAP | 1SAPM0004 | IN | IN | OUT | NO | 2 | 1 | 1PTB (A) | PVC | PVC | 500V dc | V&T and FDR | 2RO (V&T) and 4RO (FDR) | NO | ALSTHOM | IMS | 70 | 79 | 79 | 1KRG155AR | 1SAP001MP | X1 | A 01 1L6656A1 1L607 A 01 1L6656A1 1L607 A 02 1L6656B1 1L607 A 03 1L6652A1 1L607 A 04 1L6655D2 1L607 A 05 1L6655E2 1L607 A 06 1L6655F2 1L607 A 07 1L6655G2 1L607 A 08 1L6655H2 1L607 A 09 1L6655J2 1L607 A 10 1L6655K2 1L605 A 11 1L66JPA4 1L605 A 12 1L55JPA4 1L506 A 13 1L44JPA4 1L404 A 14 1L33JPA4 1L304 A 15 1L22JPA4 1L204 A 16 1L11JPA4 1L105 A 17 1L1111C1 1L105 A 17 1L1111C1 1L109 A 18 1L1111B1 1L101 A 18 1L1111B1 1L105 A 18 1L1111B1 1L113 | 1PTB x 1mm2
1 | SAP | 1SAPM0005 | IN | IN | OUT | NO | 2 | 1 | 1PTB (A) | PVC | PVC | 500V dc | V&T and FDR | 2RO (V&T) and 4RO (FDR) | NO | ALSTHOM | IMS | 118 | 170 | 170 | 1KRG155AR | 1SAP002MP | X1 | A 01 1L6656A1 1L607 A 01 1L6656A1 1L607 A 02 1L6656B1 1L607 A 03 1L6652A1 1L607 A 04 1L6655D2 1L607 A 05 1L6655E2 1L607 A 06 1L6655F2 1L607 A 07 1L6655G2 1L607 A 08 1L6655H2 1L607 A 09 1L6655J2 1L607 A 10 1L6655K2 1L605 A 11 1L6655L2 1L605 A 12 1L6655M2 1L605 A 13 1L6655N2 1L605 A 14 1L6655P2 1L601 A 14 1L6655P2 1L605 A 15 1L6655R2 1L601 A 16 1L6655S2 1L601 A 17 1L66JBA1 1L601 A 18 1L55JBA1 1L501 A 19 1L44JBA1 1L404 A 20 1L4411A1 1L404 A 21 1M3303A1 1M3? A 22 1M3303B1 1M3? A 23 1M3304A1 1M3? | 1PTB x 1mm2
1 | SAR | 1SARM0450 | IN | IN | OUT | NO | 2 | 1 | 1PTB (A) | PVC | PVC | 500V dc | V&T and FDR | 2RO (V&T) and 4RO (FDR) | NO | ALSTHOM | IMS |  |  |  | 1SAR001MP | PN1L343 | 3 |  | 1PTB x 1mm2 | [5 empty] | not in pericles
1 | SEC | 1SECM0201 | IN | IN | OUT | NO | 4 | 1 | 2PTB (NA) | PVC | PVC | 500V dc | V&T and FDR | 2RO (V&T) and 4RO (FDR) | NO | NIA (MODIFICATION) | IMS |  |  |  | 1SEC201MT | 1RRI200CR | X2 |  | 2PTB x 1mm2 | [5 empty] | not in pericles
1 | SEC | 1SECM0202 | IN | IN | OUT | NO | 4 | 1 | 2PTB (NA) | PVC | PVC | 500V dc | V&T and FDR | 2RO (V&T) and 4RO (FDR) | NO | ALSTHOM | IMS |  |  |  | 1SEC202MT | 1RRI300CR | X2 |  | 2PTB x 1mm2 | [5 empty] | not in pericles
1 | SEC | 1SECM0203 | IN | IN | OUT | NO | 4 | 1 | 2PTB (NA) | PVC | PVC | 500V dc | V&T and FDR | 2RO (V&T) and 4RO (FDR) | NO | ALSTHOM | IMS |  |  |  | 1SEC203MT | 1RRI200CR | X2 |  | 2PTB x 1mm2 | [5 empty] | not in pericles
1 | SEC | 1SECM0204 | IN | IN | OUT | NO | 4 | 1 | 2PTB (NA) | PVC | PVC | 500V dc | V&T and FDR | 2RO (V&T) and 4RO (FDR) | NO | ALSTHOM | IMS |  |  |  | 1SEC204MT | 1RRI300CR | X2 |  | 2PTB x 1mm2 | [5 empty] | not in pericles
1 | SEC | 1SECM0205 | IN | IN | OUT | NO | 2 | 1 | 1PTB (NA) | PVC | PVC | 500V dc | V&T and FDR | 2RO (V&T) and 4RO (FDR) | NO | ALSTHOM | IMS |  |  |  | 1KRG328CQ | 1RRI200CR | I1 |  | 1PTB x 1mm2 | [5 empty] | not in pericles
1 | SEC | 1SECM0206 | IN | IN | OUT | NO | 2 | 1 | 1PTB (NA) | PVC | PVC | 500V dc | V&T and FDR | 2RO (V&T) and 4RO (FDR) | NO | ALSTHOM | IMS |  |  |  | 1KRG329CQ | 1RRI300CR | I1 |  | 1PTB x 1mm2 | [5 empty] | not in pericles
1 | SEC | 1SECM0207 | IN | IN | OUT | NO | 2 | 1 | 1PTB (NA) | PVC | PVC | 500V dc | V&T and FDR | 2RO (V&T) and 4RO (FDR) | NO | ALSTHOM | IMS |  |  |  | 1KRG328CQ | 1RRI200CR | I1 |  | 1PTB x 1mm2 | [5 empty] | not in pericles
1 | SEC | 2SECM0208 | IN | IN | OUT | NO | 2 | 1 | 1PTB (NA) | PVC | PVC | 500V dc | V&T and FDR | 2RO (V&T) and 4RO (FDR) | NO | ALSTHOM | IMS |  |  |  | 1KRG329CQ | 1RRI300CR | I1 |  | 1PTB x 1mm2 | [5 empty] | not in pericles
1 | SEC | 1SECM0600 | IN | IN | OUT | YES | 3 | 1 | 1TTB VZ (A) | PVC | PVC | 500V dc | V&T and FDR | 2RO (V&T) and 4RO (FDR) | YES | ALSTHOM | IMS | 20 | 0 | 20 | 1KBS019CR | 1SEC001MT | X2 | IND (SITE RUN) | 1TTB x 1mm2
1 | SEC | 1SECM0601 | IN | IN | OUT | YES | 3 | 1 | 1TTB VZ (A) | PVC | PVC | 500V dc | V&T and FDR | 2RO (V&T) and 4RO (FDR) | YES | ALSTHOM | IMS | 20 | 0 | 20 | 1KBS020CR | 1SEC002MT | X2 | IND (SITE RUN) | 1TTB x 1mm2
1 | SEC | 1SECM0602 | IN | IN | OUT | YES | 3 | 1 | 1TTB VZ (A) | PVC | PVC | 500V dc | V&T and FDR | 2RO (V&T) and 4RO (FDR) | YES | ALSTHOM | IMS | 20 | 0 | 20 | 1KBS019CR | 1SEC013MT | X2 | IND (SITE RUN) | 1TTB x 1mm2
1 | SEC | 1SECM0603 | IN | IN | OUT | YES | 3 | 1 | 1TTB VZ (A) | PVC | PVC | 500V dc | V&T and FDR | 2RO (V&T) and 4RO (FDR) | YES | ALSTHOM | IMS | 20 | 0 | 20 | 1KBS020CR | 1SEC014MT | X2 | IND (SITE RUN) | 1TTB x 1mm2
1 | SEC | 1SECM0604 | IN | IN | OUT | YES | 2 | 1 | VZ (A) | PVC | PVC | 500V dc | V&T and FDR | 2RO (V&T) and 4RO (FDR) | YES | ALSTHOM | IMS | 20 | 0 | 20 | 1KBS019CR | 1SEC025MT | X2 | IND (SITE RUN) | 1PTB x 1mm2
1 | SEC | 1SECM0605 | IN | IN | OUT | YES | 2 | 1 | VZ (A) | PVC | PVC | 500V dc | V&T and FDR | 2RO (V&T) and 4RO (FDR) | YES | ALSTHOM | IMS | 20 | 0 | 20 | 1KBS020CR | 1SEC026MT | X2 | IND (SITE RUN) | 1PTB x 1mm2
1 | SEC | 1SECM0606 | IN | IN | OUT | YES | 2 | 1 | VZ (A) | PVC | PVC | 500V dc | V&T and FDR | 2RO (V&T) and 4RO (FDR) | YES | ALSTHOM | IMS | 20 | 0 | 20 | 1KBS019CR | 1SEC029MT | X2 | IND (SITE RUN) | 1PTB x 1mm2
1 | SEC | 1SECM0607 | IN | IN | OUT | YES | 2 | 1 | VZ (A) | PVC | PVC | 500V dc | V&T and FDR | 2RO (V&T) and 4RO (FDR) | YES | ALSTHOM | IMS | 20 | 0 | 20 | 1KBS020CR | 1SEC030MT | X2 | IND (SITE RUN) | 1PTB x 1mm2
1 | SEC | 1SECM0608 | IN | IN | OUT | YES | 2 | 1 | VZ (A) | PVC | PVC | 500V dc | V&T and FDR | 2RO (V&T) and 4RO (FDR) | YES | ALSTHOM | IMS | 20 | 0 | 20 | 1KBS019CR | 1SEC031MT | X2 | IND (SITE RUN) | 1PTB x 1mm2
1 | SEC | 1SECM0609 | IN | IN | OUT | YES | 2 | 1 | VZ (A) | PVC | PVC | 500V dc | V&T and FDR | 2RO (V&T) and 4RO (FDR) | YES | ALSTHOM | IMS | 20 | 0 | 20 | 1KBS020CR | 1SEC032MT | X2 | IND (SITE RUN) | 1PTB x 1mm2
1 | SEC | 1SECM0610 | IN | IN | OUT | YES | 2 | 1 | VZ (A) | PVC | PVC | 500V dc | V&T and FDR | 2RO (V&T) and 4RO (FDR) | YES | ALSTHOM | IMS | 20 | 0 | 20 | 1KBS019CR | 1SEC035MT | X2 | IND (SITE RUN) | 1PTB x 1mm2
1 | SEC | 1SECM0611 | IN | IN | OUT | YES | 2 | 1 | VZ (A) | PVC | PVC | 500V dc | V&T and FDR | 2RO (V&T) and 4RO (FDR) | YES | ALSTHOM | IMS | 20 | 0 | 20 | 1KBS020CR | 1SEC036MT | X2 | IND (SITE RUN) | 1PTB x 1mm2
1 | SEC | 1SECM0612 | IN | IN | OUT | YES | 2 | 1 | VZ (A) | PVC | PVC | 500V dc | V&T and FDR | 2RO (V&T) and 4RO (FDR) | YES | ALSTHOM | IMS | 20 | 0 | 20 | 1KBS019CR | 1SEC037MT | X2 | IND (SITE RUN) | 1PTB x 1mm2
1 | SEC | 1SECM0613 | IN | IN | OUT | YES | 2 | 1 | VZ (A) | PVC | PVC | 500V dc | V&T and FDR | 2RO (V&T) and 4RO (FDR) | YES | ALSTHOM | IMS | 20 | 0 | 20 | 1KBS020CR | 1SEC038MT | X2 | IND (SITE RUN) | 1PTB x 1mm2
1 | SEC | 1SECM0614 | IN | IN | OUT | YES | 2 | 1 | VZ (A) | PVC | PVC | 500V dc | V&T and FDR | 2RO (V&T) and 4RO (FDR) | YES | ALSTHOM | IMS | 20 | 0 | 20 | 1KBS019CR | 1SEC043MT | X2 | IND (SITE RUN) | 1PTB x 1mm2
1 | SEC | 1SECM0615 | IN | IN | OUT | YES | 2 | 1 | VZ (A) | PVC | PVC | 500V dc | V&T and FDR | 2RO (V&T) and 4RO (FDR) | YES | ALSTHOM | IMS | 20 | 0 | 20 | 1KBS020CR | 1SEC044MT | X2 | IND (SITE RUN) | 1PTB x 1mm2
1 | SEC | 1SECM0616 | IN | IN | OUT | YES | 2 | 1 | 1PTB (NA) | PVC | PVC | 500V dc | V&T and FDR | 2RO (V&T) and 4RO (FDR) | YES | ALSTHOM | IMS | 20 | 6 | 20 | 1KRG015CR | 1SEC001MP | X2 | IND (SITE RUN) | 1PTB x 1mm2
1 | SEC | 1SECM0617 | IN | IN | OUT | YES | 4 | 1 | 2PTB (NA) | PVC | PVC | 500V dc | V&T and FDR | 2RO (V&T) and 4RO (FDR) | NO | ALSTHOM | IMS | 258 | 0 | 258 | 1KRG152AR | 1KRG015CR | X2 | A 01 1L6668A1 1L609 A 01 1L6668A1 1L609 A 02 1L6664A2 1L609 A 03 1L6657L2 1L607 A 04 1L6657K2 1L607 A 05 1L6657J2 1L607 A 06 1L6650A1 1L607 A 07 1L667JA3 1L607 A 08 1L6655B1 1L607 A 09 1L6655C1 1L607 A 10 1L6655D1 1L607 A 11 1L66JXA1 1L607 A 12 1L55JXA1 1L507 A 13 1L44JXA1 1L406 A 14 1L33JXA1 1L306 A 15 1L22JXA1 1L204 A 16 1L11JXA1 1L109 A 17 1L1111D1 1L109 A 18 1L1111C1 1L105 A 18 1L1111C1 1L109 A 19 1L11Y2A1 1L109 A 20 1L00Y2A1 1L016 A 21 1L0019A1 1L016 A 22 1N0019A1 1N081 A 23 1N1105A1 1N181 A 24 1N11Y0A1 1N181 A 25 1G00Y0A1 1G0G0 A 26 1G0008A1 1G0G0 A 27 1P0010F1 1P0A A 28 1P0010E1 1P0A A 29 1P0010D1 1P0A | 2PTB x 1mm2
1 | SEC | 1SECM0619 | IN | IN | OUT | YES | 2 | 1 | 1PTB (NA) | PVC | PVC | 500V dc | V&T and FDR | 2RO (V&T) and 4RO (FDR) | YES | ALSTHOM | IMS | 20 | 11 | 20 | 1KRG015CR | 1SEC002MP | X2 | IND (SITE RUN) | 1PTB x 1mm2
1 | SEC | 1SECM0620 | IN | IN | OUT | YES | 2 | 1.5 | Coaxial (A) | PVC | PVC | 1000V dc | V&T and FDR | 2RO (V&T) and 4RO (FDR) | NO | NIA (MODIFICATION) | IMS |  |  |  | 1SEC001MD | 1SEC011AM | X2 | A 01 1G0008A1 1G0G0 A 01 1G0008A1 1G0G0 A 02 1G00Y0A1 1G0G0 A 03 1N11Y0A1 1N181 A 04 1N1105A1 1N181 | 2 x 1,5mm2 Coacial Cable | [5 empty] | duplicate cable number
1 | SEC | 1SECM0621 | IN | IN | OUT | YES | 2 | 1.5 | Coaxial (A) | PVC | PVC | 1000V dc | V&T and FDR | 2RO (V&T) and 4RO (FDR) | YES | NIA (MODIFICATION) | IMS |  |  |  | 1SEC002MD | 1SEC012AM | X2 | A 01 1N1105A1 1N181 A 01 1N1105A1 1N181 | 2 x 1,5mm2 Coacial Cable | [5 empty] | duplicate cable number
1 | SEC | 1SECM0622 | IN | IN | OUT | YES | 2 | 1.5 | Coaxial (A) | PVC | PVC | 1000V dc | V&T and FDR | 2RO (V&T) and 4RO (FDR) | NO | NIA (MODIFICATION) | IMS |  |  |  | 1SEC001MD | 1SEC011AM | X2 |  | 2 x 1,5mm2 Coacial Cable | [5 empty] | not in pericles
1 | SEC | 1SECM0623 | IN | IN | OUT | YES | 2 | 1.5 | Coaxial (A) | PVC | PVC | 1000V dc | V&T and FDR | 2RO (V&T) and 4RO (FDR) | YES | NIA (MODIFICATION) | IMS |  |  |  | 1SEC002MD | 1SEC012AM | X2 |  | 2 x 1,5mm2 Coacial Cable | [5 empty] | not in pericles
1 | SEC | 1SECM0624 | IN | IN | OUT | YES | 2 | 1.5 | Coaxial (A) | PVC | PVC | 1000V dc | V&T and FDR | 2RO (V&T) and 4RO (FDR) | YES | NIA (MODIFICATION) | IMS |  |  |  | 1SEC001MD | 1SEC011AM | X2 |  | 2 x 1,5mm2 Coacial Cable | [5 empty] | not in pericles
1 | SEC | 1SECM0625 | IN | IN | OUT | YES | 2 | 1.5 | Coaxial (A) | PVC | PVC | 1000V dc | V&T and FDR | 2RO (V&T) and 4RO (FDR) | YES | NIA (MODIFICATION) | IMS |  |  |  | 1SEC002MD | 1SEC012AM | X2 |  | 2 x 1,5mm2 Coacial Cable | [5 empty] | not in pericles
1 | SEC | 1SECM0626 | IN | IN | OUT | YES | 2 | 1.5 | Coaxial (A) | PVC | PVC | 1000V dc | V&T and FDR | 2RO (V&T) and 4RO (FDR) | YES | NIA (MODIFICATION) | IMS |  |  |  | 1SEC001MD | 1SEC011AM | X2 |  | 2 x 1,5mm2 Coacial Cable | [5 empty] | not in pericles
1 | SEC | 1SECM0627 | IN | IN | OUT | YES | 2 | 1.5 | Coaxial (A) | PVC | PVC | 1000V dc | V&T and FDR | 2RO (V&T) and 4RO (FDR) | YES | NIA (MODIFICATION) | IMS |  |  |  | 1SEC002MD | 1SEC012AM | X2 |  | 2 x 1,5mm2 Coacial Cable | [5 empty] | not in pericles
1 | SEC | 1SECM0901 | IN | IN | OUT | YES | 2 | 1 | 1PTB (NA) | PVC | XLPE | 500V dc | V&T and FDR | 2RO (V&T) and 4RO (FDR) | NO | NIA (MODIFICATION) | IMS |  |  |  | 1SEC011ID | 1KRG012CR | X2 |  | 1PTB x 1mm2 | [5 empty] | not in pericles
1 | SEC | 1SECM0902 | IN | IN | OUT | YES | 2 | 1 | 1PTB (NA) | PVC | XLPE | 500V dc | V&T and FDR | 2RO (V&T) and 4RO (FDR) | NO | NIA (MODIFICATION) | IMS |  |  |  | 1SEC012ID | 1KRG012CR | X2 |  | 1PTB x 1mm2 | [5 empty] | not in pericles
1 | SEC | 1SECM0903 | IN | IN | OUT | NO | 2 | 1 | 1PTB (NA) | PVC | XLPE | 500V dc | V&T and FDR | 2RO (V&T) and 4RO (FDR) | NO | NIA (MODIFICATION) | IMS |  |  |  | 1SEC011AM | 1SEC001BC | X2 |  | 1PTB x 1mm2 | [5 empty] | not in pericles
1 | SEC | 1SECM0904 | IN | IN | OUT | NO | 2 | 1 | 1PTB (NA) | PVC | XLPE | 500V dc | V&T and FDR | 2RO (V&T) and 4RO (FDR) | NO | NIA (MODIFICATION) | IMS |  |  |  | 1SEC012AM | 1SEC002BC | X2 |  | 1PTB x 1mm2 | [5 empty] | not in pericles
1 | SEC | 1SECM0905 | IN | IN | OUT | NO | 2 | 1 | 1PTB (NA) | PVC | XLPE | 500V dc | V&T and FDR | 2RO (V&T) and 4RO (FDR) | NO | NIA (MODIFICATION) | IMS |  |  |  | 1SEC001BC | 1SEC003BM | X2 |  | 1PTB x 1mm2 | [5 empty] | not in pericles
1 | SEC | 1SECM0906 | IN | IN | OUT | NO | 2 | 1 | 1PTB (NA) | PVC | XLPE | 500V dc | V&T and FDR | 2RO (V&T) and 4RO (FDR) | NO | NIA (MODIFICATION) | IMS |  |  |  | 1SEC002BC | 1SEC004BM | X2 |  | 1PTB x 1mm2 | [5 empty] | not in pericles
1 | TEG | 1TEGM0600 | IN | IN | OUT | NO | 2 | 1 | 1PTB (NA) | PVC | PVC | 500V dc | V&T and FDR | 2RO (V&T) and 4RO (FDR) | NO | ALSTHOM | IMS | 51 | 0 | 51 | 1KRG162AR | 1TEG021MP | N1 | A 01 9N2227B1 9N2D48 A 01 9N2227B1 9N2D48 A 02 9N2227A1 9N2D48 A 03 9N22D2A1 9N2D48 A 04 9N2226A1 9N2D48 A 05 9N2202G1 9N2D36 A 06 9N2205C1 9N2D70 A 07 9N2205B1 9N2D70 A 08 9N22D0A1 9N2D70 A 09 2N33D0A1 2N3D77 A 10 2N3324A1 2N3D77 A 11 9N3322B1 9N3B80 A 12 9N3322A1 9N3B80 A 13 9N33B5A1 9N3B80 A 14 9N3314B1 9N3B80 A 15 9N3314A1 9N3A81 A 15 9N3314A1 9N3B27 | 1PTB x 1mm2
1 | TEG | 1TEGM0601 | IN | IN | OUT | NO | 2 | 1 | 1PTB (NA) | PVC | PVC | 500V dc | V&T and FDR | 2RO (V&T) and 4RO (FDR) | NO | ALSTHOM | IMS | 59 | 0 | 59 | 1KRG162AR | 1TEG003ID | N1 | A 01 9N2227B1 9N2D48 A 01 9N2227B1 9N2D48 A 02 9N2227A1 9N2D48 A 03 9N22D2A1 9N2D48 A 04 9N2226A1 9N2D48 A 05 9N2202G1 9N2D36 A 06 9N2205C1 9N2D70 A 07 9N2205B1 9N2D70 A 08 9N22D0A1 9N2D70 A 09 2N33D0A1 2N3D77 A 10 2N3324A1 2N3D77 A 11 9N3322B1 9N3B80 A 12 9N3322A1 9N3B80 A 13 9N33B5A1 9N3B80 A 14 9N3314B1 9N3B80 A 15 9N3314A1 9N3A81 A 15 9N3314A1 9N3B27 | 1PTB x 1mm2
1 | TEG | 1TEGM0602 | IN | IN | OUT | NO | 2 | 1 | 1PTB (NA) | PVC | PVC | 500V dc | V&T and FDR | 2RO (V&T) and 4RO (FDR) | NO | ALSTHOM | IMS | 80 | 0 | 80 | 1KRG162AR | 9TEG001MP | N1 | A 01 9N2227B1 9N2D48 A 01 9N2227B1 9N2D48 A 02 9N2227A1 9N2D48 A 03 9N22D2A1 9N2D48 A 04 9N2226A1 9N2D48 A 05 9N2202G1 9N2D36 A 06 9N2205C1 9N2D70 A 07 9N2205B1 9N2D70 A 08 9N22D0A1 9N2D70 A 09 2N33D0A1 2N3D77 A 10 2N3324A1 2N3D77 A 11 9N3322B1 9N3B80 A 12 9N3322A1 9N3B80 A 13 9N33B5A1 9N3B80 A 14 9N3314B1 9N3B80 A 15 9N3314A1 9N3A81 A 15 9N3314A1 9N3B27 A 16 9N33A4A1 9N3A81 A 17 9N3343A1 9N395 | 1PTB x 1mm2
1 | TEG | 1TEGM0603 | IN | IN | OUT | NO | 2 | 1 | 1PTB (NA) | PVC | PVC | 500V dc | V&T and FDR | 2RO (V&T) and 4RO (FDR) | NO | ALSTHOM | IMS | 59 | 0 | 59 | 1KRG162AR | 1TEG001ID | N1 | A 01 9N2227B1 9N2D48 A 01 9N2227B1 9N2D48 A 02 9N2227A1 9N2D48 A 03 9N22D2A1 9N2D48 A 04 9N2226A1 9N2D48 A 05 9N2202G1 9N2D36 A 06 9N2205C1 9N2D70 A 07 9N2205B1 9N2D70 A 08 9N22D0A1 9N2D70 A 09 2N33D0A1 2N3D77 A 10 2N3324A1 2N3D77 A 11 9N3322B1 9N3B80 A 12 9N3322A1 9N3B80 A 13 9N33B5A1 9N3B80 A 14 9N3314B1 9N3B80 A 15 9N3314A1 9N3A81 A 15 9N3314A1 9N3B27 | 1PTB x 1mm2
1 | TEG | 1TEGM0900 | IN | IN | OUT | NO | 2 | 1 | 1PTB (NA) | PVC | PVC | 500V dc | V&T and FDR | 2RO (V&T) and 4RO (FDR) | NO | NIA (MODIFICATION) | IMS |  |  |  | 1KRG162AR | 9KSN001EN | N1 |  | 1PTB x 1mm2 | [5 empty] | not in pericles
1 | TEP | 1TEPM0600 | IN | IN | OUT | NO | 2 | 1 | 1PTB (NA) | PVC | PVC | 500V dc | V&T and FDR | 2RO (V&T) and 4RO (FDR) | NO | ALSTHOM | IMS | 98 | 0 | 98 | 1KRG162AR | 1TEP001MN | N1 | A 01 9N2227B1 9N2D48 A 01 9N2227B1 9N2D48 A 02 9N2227A1 9N2D48 A 03 9N22D2A1 9N2D48 A 04 9N2226A1 9N2D48 A 05 9N2202G1 9N2D36 A 06 9N2205C1 9N2D70 A 07 9N2205B1 9N2D70 A 08 9N22D0A1 9N2D70 A 09 2N33D0A1 2N3D77 A 10 2N3324A1 2N3D77 A 11 9N3322B1 9N3B80 A 12 2N3326A1 2N3D70 A 13 2N3305A1 2N3D24 A 14 2N33D4A1 2N3D24 A 15 2N3304A1 2N3D24 A 16 2N33D3A1 2N3D24 A 17 9N3333J1 9N3D08 A 18 9N3333H1 9N3D08 A 19 9N3333G1 9N3D08 A 20 9N3333F1 9N3D08 A 21 9N3333E1 9N3D08 A 22 9N3333D1 9N3C02 | 1PTB x 1mm2
1 | TEP | 1TEPM0601 | IN | IN | OUT | NO | 16 | 1 | 8PTB (NA) | PVC | PVC | 500V dc | V&T and FDR | 2RO (V&T) and 4RO (FDR) | NO | ALSTHOM | IMS | 38 | 0 | 38 | 9KRG702AR | 1KRG013CR | N1 | A 01 9N2227E1 9N2D48 A 01 9N2227E1 9N2D48 A 02 9N2227D1 9N2D48 A 03 9N2227C1 9N2D48 A 04 9N2227B1 9N2D48 A 05 9N2227A1 9N2D48 A 06 9N22D2A1 9N2D48 A 07 9N2226A1 9N2D48 A 08 9N2202G1 9N2D36 A 09 9N2202F1 9N2D70 | 8PTB x 1mm2
1 | TEP | 1TEPM0604 | IN | IN | OUT | NO | 4 | 1 | 2PTB (NA) | PVC | PVC | 500V dc | V&T and FDR | 2RO (V&T) and 4RO (FDR) | NO | ALSTHOM | IMS | 18 | 0 | 18 | 1TEP003ID | 1KRG162AR | N1 | A 01 9N2232B1 9N2D48 A 01 9N2232B1 9N2D48 A 02 9N2232A1 9N2D48 A 03 9N2227F1 9N2D48 A 04 9N2227E1 9N2D48 A 05 9N2227D1 9N2D48 A 06 9N2227C1 9N2D48 A 07 9N2227B1 9N2D48 | 2PTB x 1mm2
1 | TEP | 1TEPM0606 | IN | IN | OUT | NO | 2 | 1 | 1PTB (NA) | PVC | PVC | 500V dc | V&T and FDR | 2RO (V&T) and 4RO (FDR) | NO | ALSTHOM | IMS | 20 | 42 | 20 | 1KRG013CR | 1TEP101MN | N1 | IND (SITE RUN) | 1PTB x 1mm2
1 | TEP | 1TEPM0608 | IN | IN | OUT | NO | 4 | 1 | 2PTB (NA) | PVC | PVC | 500V dc | V&T and FDR | 2RO (V&T) and 4RO (FDR) | NO | ALSTHOM | IMS | 15 | 0 | 15 | 9KRG702AR | 1TEP001EN | N1 | A 01 9N2227E1 9N2D48 A 01 9N2227E1 9N2D48 A 02 9N2227F1 9N2D48 A 03 9N2232A1 9N2D48 A 04 9N2232B1 9N2D48 | 2PTB x 1mm2
1 | TEP | 1TEPM0609 | IN | IN | OUT | NO | 2 | 1 | 1PTB (NA) | PVC | PVC | 500V dc | V&T and FDR | 2RO (V&T) and 4RO (FDR) | NO | ALSTHOM | IMS | 20 | 40 | 20 | 1KRG013CR | 1TEP103MN | N1 | IND (SITE RUN) | 1PTB x 1mm2
1 | TEP | 1TEPM0610 | IN | IN | OUT | NO | 2 | 1 | 1PTB (NA) | PVC | PVC | 500V dc | V&T and FDR | 2RO (V&T) and 4RO (FDR) | NO | ALSTHOM | IMS | 20 | 42 | 20 | 1KRG013CR | 1TEP105MN | N1 | IND (SITE RUN) | 1PTB x 1mm2
1 | TEP | 1TEPM0611 | IN | IN | OUT | NO | 2 | 1 | 1PTB (NA) | PVC | PVC | 500V dc | V&T and FDR | 2RO (V&T) and 4RO (FDR) | NO | ALSTHOM | IMS | 96 | 0 | 96 | 1KRG162AR | 1TEP001MP | N1 | A 01 9N2227B1 9N2D48 A 01 9N2227B1 9N2D48 A 02 9N2227A1 9N2D48 A 03 9N22D2A1 9N2D48 A 04 9N2226A1 9N2D48 A 05 9N2202G1 9N2D36 A 06 9N2205C1 9N2D70 A 07 9N2205B1 9N2D70 A 08 9N22D0A1 9N2D70 A 09 2N33D0A1 2N3D77 A 10 2N3324A1 2N3D77 A 11 9N3322B1 9N3B80 A 12 2N3326A1 2N3D70 A 13 2N3305A1 2N3D24 A 14 2N33D4A1 2N3D24 A 15 2N3304A1 2N3D24 A 16 2N33D3A1 2N3D24 A 17 9N3333H1 9N3D08 A 18 9N3333G1 9N3D08 A 19 9N3333F1 9N3D08 A 20 9N3333E1 9N3D08 A 21 9N3333D1 9N3C02 A 22 9N3333C1 9N3C02 | 1PTB x 1mm2
1 | TEP | 1TEPM0612 | IN | IN | OUT | NO | 4 | 1 | 2PTB (NA) | PVC | PVC | 500V dc | V&T and FDR | 2RO (V&T) and 4RO (FDR) | NO | ALSTHOM | IMS | 83 | 0 | 83 | 1KRG162AR | 1TEP001ID | N1 | A 01 9N2227B1 9N2D48 A 01 9N2227B1 9N2D48 A 02 9N2227A1 9N2D48 A 03 9N22D2A1 9N2D48 A 04 9N2226A1 9N2D48 A 05 9N2202G1 9N2D36 A 06 9N2202F1 9N2D70 A 07 9N2202E1 9N2D70 A 08 9N2202D1 9N2D70 A 09 9N2202C1 9N2B34 A 09 9N2202C1 9N2D70 A 10 9N2202B1 9N2B34 A 11 9N2202A1 9N2B34 A 12 9N22B1A1 9N2B34 A 13 9N33B1A1 9N395 A 14 9N3346A1 9N395 A 15 9N3341A1 9N395 A 16 9L3383A1 9L312 A 17 9L33LBA2 9L312 A 18 9L44LBA2 9L411 A 19 9L55LBA2 9L511 A 20 1L66LBA2 1L609 A 21 1L6674A1 1L609 A 22 1L6657R3 1L609 A 23 1L6667A3 1L609 A 24 1L6667B3 1L609 A 25 1L6667C3 1L609 A 26 1L6667D3 1L609 A 27 1L6667E3 1L609 | 2PTB x 1mm2
1 | TEP | 1TEPM0614 | IN | IN | OUT | NO | 2 | 1 | 1PTB (NA) | PVC | PVC | 500V dc | V&T and FDR | 2RO (V&T) and 4RO (FDR) | NO | ALSTHOM | IMS | 111 | 0 | 111 | 9KRG702AR | 1TEP101MP | N1 | A 01 9N2227E1 9N2D48 A 01 9N2227E1 9N2D48 A 02 9N2227D1 9N2D48 A 03 9N2227C1 9N2D48 A 04 9N2227B1 9N2D48 A 05 9N2227A1 9N2D48 A 06 9N22D2A1 9N2D48 A 07 9N2226A1 9N2D48 A 08 9N2202G1 9N2D36 A 09 9N2205C1 9N2D70 A 10 9N2205B1 9N2D70 A 11 9N22D0A1 9N2D70 A 12 2N33D0A1 2N3D77 A 13 2N3324A1 2N3D77 A 14 9N3322B1 9N3B80 A 15 2N3326A1 2N3D70 A 16 2N3305A1 2N3D24 A 17 2N33D4A1 2N3D24 A 18 2N3304A1 2N3D24 A 19 2N33D3A1 2N3D24 A 20 9N3333J1 9N3D08 A 21 9N3333H1 9N3D08 A 22 9N3333G1 9N3D08 A 23 9N3333F1 9N3D08 A 24 9N3333E1 9N3D08 A 25 9N3333D1 9N3C02 A 26 9N3333C1 9N3C02 A 27 9N3333B1 9N3C02 A 28 9N3333A1 9N3C02 | 1PTB x 1mm2
1 | TEP | 1TEPM0616 | IN | IN | OUT | NO | 2 | 1 | 1PTB (NA) | PVC | PVC | 500V dc | V&T and FDR | 2RO (V&T) and 4RO (FDR) | NO | ALSTHOM | IMS | 61 | 55 | 61 | 1KRG013CR | 1TEP103MP | N1 | A 01 1N3304A1 1N3C14 A 01 1N3304A1 1N3C14 A 02 1N33C3A2 1N3C14 A 03 9N3333A1 9N3C02 A 04 9N3333B1 9N3C02 A 05 9N3333C1 9N3C02 A 06 9N3333D1 9N3C02 | 1PTB x 1mm2
1 | TEP | 1TEPM0617 | IN | IN | OUT | NO | 4 | 1 | 2PTB (NA) | PVC | PVC | 500V dc | V&T and FDR | 2RO (V&T) and 4RO (FDR) | NO | ALSTHOM | IMS | 15 | 0 | 15 | 9KRG702AR | 1TEP003EN | N1 | A 01 9N2227E1 9N2D48 A 01 9N2227E1 9N2D48 A 02 9N2227F1 9N2D48 A 03 9N2232A1 9N2D48 A 04 9N2232B1 9N2D48 | 2PTB x 1mm2
1 | TEP | 1TEPM0618 | IN | IN | OUT | NO | 2 | 1 | 1PTB (NA) | PVC | PVC | 500V dc | V&T and FDR | 2RO (V&T) and 4RO (FDR) | NO | ALSTHOM | IMS | 111 | 0 | 111 | 9KRG702AR | 1TEP105MP | N1 | A 01 9N2227E1 9N2D48 A 01 9N2227E1 9N2D48 A 02 9N2227D1 9N2D48 A 03 9N2227C1 9N2D48 A 04 9N2227B1 9N2D48 A 05 9N2227A1 9N2D48 A 06 9N22D2A1 9N2D48 A 07 9N2226A1 9N2D48 A 08 9N2202G1 9N2D36 A 09 9N2205C1 9N2D70 A 10 9N2205B1 9N2D70 A 11 9N22D0A1 9N2D70 A 12 2N33D0A1 2N3D77 A 13 2N3324A1 2N3D77 A 14 9N3322B1 9N3B80 A 15 2N3326A1 2N3D70 A 16 2N3305A1 2N3D24 A 17 2N33D4A1 2N3D24 A 18 2N3304A1 2N3D24 A 19 2N33D3A1 2N3D24 A 20 9N3333J1 9N3D08 A 21 9N3333H1 9N3D08 A 22 9N3333G1 9N3D08 A 23 9N3333F1 9N3D08 A 24 9N3333E1 9N3D08 A 25 9N3333D1 9N3C02 A 26 9N3333C1 9N3C02 A 27 9N3333B1 9N3C02 A 28 9N3333A1 9N3C02 | 1PTB x 1mm2
1 | TEP | 1TEPM0620 | IN | IN | OUT | NO | 2 | 1 | 1PTB (NA) | PVC | PVC | 500V dc | V&T and FDR | 2RO (V&T) and 4RO (FDR) | NO | ALSTHOM | IMS | 20 | 42 | 20 | 1KRG013CR | 1TEP101MD | N1 | IND (SITE RUN) | 1PTB x 1mm2
1 | TEP | 1TEPM0621 | IN | IN | OUT | NO | 2 | 1 | 1PTB (NA) | PVC | PVC | 500V dc | V&T and FDR | 2RO (V&T) and 4RO (FDR) | NO | ALSTHOM | IMS | 15 | 0 | 15 | 9KRG702AR | 1TEP005EN | N1 | A 01 9N2227E1 9N2D48 A 01 9N2227E1 9N2D48 A 02 9N2227F1 9N2D48 A 03 9N2232A1 9N2D48 A 04 9N2232B1 9N2D48 | 1PTB x 1mm2
1 | TEP | 1TEPM0622 | IN | IN | OUT | NO | 3 | 1 | 1TTB (NA) | PVC | PVC | 500V dc | V&T and FDR | 2RO (V&T) and 4RO (FDR) | NO | ALSTHOM | IMS | 109 | 0 | 109 | 1KRG161AR | 1TEP101MT | N1 | A 01 9N2227D1 9N2D48 A 01 9N2227D1 9N2D48 A 02 9N2227C1 9N2D48 A 03 9N2227B1 9N2D48 A 04 9N2227A1 9N2D48 A 05 9N22D2A1 9N2D48 A 06 9N2226A1 9N2D48 A 07 9N2202G1 9N2D36 A 08 9N2205C1 9N2D70 A 09 9N2205B1 9N2D70 A 10 9N22D0A1 9N2D70 A 11 2N33D0A1 2N3D77 A 12 2N3324A1 2N3D77 A 13 9N3322B1 9N3B80 A 14 2N3326A1 2N3D70 A 15 2N3305A1 2N3D24 A 16 2N33D4A1 2N3D24 A 17 2N3304A1 2N3D24 A 18 2N33D3A1 2N3D24 A 19 9N3333J1 9N3D08 A 20 9N3333H1 9N3D08 A 21 9N3333G1 9N3D08 A 22 9N3333F1 9N3D08 A 23 9N3333E1 9N3D08 A 24 9N3333D1 9N3C02 A 25 9N3333C1 9N3C02 A 26 9N3333B1 9N3C02 A 27 9N3333A1 9N3C02 | 1TTB x 1mm2
1 | TEP | 1TEPM0623 | IN | IN | OUT | NO | 3 | 1 | 1TTB (NA) | PVC | PVC | 500V dc | V&T and FDR | 2RO (V&T) and 4RO (FDR) | NO | ALSTHOM | IMS | 119 | 0 | 119 | 1TEP003EN | 1TEP111MT | N1 | A 01 9N2232B1 9N2D48 A 01 9N2232B1 9N2D48 A 02 9N2232A1 9N2D48 A 03 9N2227F1 9N2D48 A 04 9N2227E1 9N2D48 A 05 9N2227D1 9N2D48 A 06 9N2227C1 9N2D48 A 07 9N2227B1 9N2D48 A 08 9N2227A1 9N2D48 A 09 9N22D2A1 9N2D48 A 10 9N2226A1 9N2D48 A 11 9N2202G1 9N2D36 A 12 9N2205C1 9N2D70 A 13 9N2205B1 9N2D70 A 14 9N22D0A1 9N2D70 A 15 2N33D0A1 2N3D77 A 16 2N3324A1 2N3D77 A 17 9N3322B1 9N3B80 A 18 2N3326A1 2N3D70 A 19 2N3305A1 2N3D24 A 20 2N33D4A1 2N3D24 A 21 2N3304A1 2N3D24 A 22 2N33D3A1 2N3D24 A 23 9N3333J1 9N3D08 A 24 9N3333H1 9N3D08 A 25 9N3333G1 9N3D08 A 26 9N3333F1 9N3D08 A 27 9N3333E1 9N3D08 A 28 9N3333D1 9N3C02 A 29 9N3333C1 9N3C02 A 30 9N3333B1 9N3C02 A 31 9N3333A1 9N3C02 | 1TTB x 1mm2
1 | TEP | 1TEPM0624 | IN | IN | OUT | NO | 2 | 1 | 1PTB (NA) | PVC | PVC | 500V dc | V&T and FDR | 2RO (V&T) and 4RO (FDR) | NO | ALSTHOM | IMS | 109 | 0 | 109 | 1KRG161AR | 1TEP103MT | N1 | A 01 9N2227D1 9N2D48 A 01 9N2227D1 9N2D48 A 02 9N2227C1 9N2D48 A 03 9N2227B1 9N2D48 A 04 9N2227A1 9N2D48 A 05 9N22D2A1 9N2D48 A 06 9N2226A1 9N2D48 A 07 9N2202G1 9N2D36 A 08 9N2205C1 9N2D70 A 09 9N2205B1 9N2D70 A 10 9N22D0A1 9N2D70 A 11 2N33D0A1 2N3D77 A 12 2N3324A1 2N3D77 A 13 9N3322B1 9N3B80 A 14 2N3326A1 2N3D70 A 15 2N3305A1 2N3D24 A 16 2N33D4A1 2N3D24 A 17 2N3304A1 2N3D24 A 18 2N33D3A1 2N3D24 A 19 9N3333J1 9N3D08 A 20 9N3333H1 9N3D08 A 21 9N3333G1 9N3D08 A 22 9N3333F1 9N3D08 A 23 9N3333D1 9N3C02 A 24 9N3333C1 9N3C02 A 25 9N3333B1 9N3C02 A 26 9N3333A1 9N3C02 | 1PTB x 1mm2
1 | TEP | 1TEPM0626 | IN | IN | OUT | NO | 2 | 1 | 1PTB (NA) | PVC | PVC | 500V dc | V&T and FDR | 2RO (V&T) and 4RO (FDR) | NO | ALSTHOM | IMS | 119 | 0 | 119 | 1TEP003EN | 1TEP113MT | N1 | A 01 9N2232B1 9N2D48 A 01 9N2232B1 9N2D48 A 02 9N2232A1 9N2D48 A 03 9N2227F1 9N2D48 A 04 9N2227E1 9N2D48 A 05 9N2227D1 9N2D48 A 06 9N2227C1 9N2D48 A 07 9N2227B1 9N2D48 A 08 9N2227A1 9N2D48 A 09 9N22D2A1 9N2D48 A 10 9N2226A1 9N2D48 A 11 9N2202G1 9N2D36 A 12 9N2205C1 9N2D70 A 13 9N2205B1 9N2D70 A 14 9N22D0A1 9N2D70 A 15 2N33D0A1 2N3D77 A 16 2N3324A1 2N3D77 A 17 9N3322B1 9N3B80 A 18 2N3326A1 2N3D70 A 19 2N3305A1 2N3D24 A 20 2N33D4A1 2N3D24 A 21 2N3304A1 2N3D24 A 22 2N33D3A1 2N3D24 A 23 9N3333J1 9N3D08 A 24 9N3333H1 9N3D08 A 25 9N3333G1 9N3D08 A 26 9N3333F1 9N3D08 A 27 9N3333E1 9N3D08 A 28 9N3333D1 9N3C02 A 29 9N3333C1 9N3C02 A 30 9N3333B1 9N3C02 A 31 9N3333A1 9N3C02 | 1PTB x 1mm2
1 | TEP | 1TEPM0627 | IN | IN | OUT | NO | 2 | 1 | 1PTB (NA) | PVC | PVC | 500V dc | V&T and FDR | 2RO (V&T) and 4RO (FDR) | NO | ALSTHOM | IMS | 113 | 0 | 113 | 1KRG161AR | 1TEP105MT | N1 | A 01 9N2227D1 9N2D48 A 01 9N2227D1 9N2D48 A 02 9N2227C1 9N2D48 A 03 9N2227B1 9N2D48 A 04 9N2227A1 9N2D48 A 05 9N22D2A1 9N2D48 A 06 9N2226A1 9N2D48 A 07 9N2202G1 9N2D36 A 08 9N2205C1 9N2D70 A 09 9N2205B1 9N2D70 A 10 9N22D0A1 9N2D70 A 11 2N33D0A1 2N3D77 A 12 2N3324A1 2N3D77 A 13 9N3322B1 9N3B80 A 14 2N3326A1 2N3D70 A 15 2N3305A1 2N3D24 A 16 2N33D4A1 2N3D24 A 17 2N3304A1 2N3D24 A 18 2N33D3A1 2N3D24 A 19 9N3333H1 9N3D08 A 20 9N3333G1 9N3D08 A 21 9N3333F1 9N3D08 A 22 9N3333E1 9N3D08 A 23 9N3333D1 9N3C02 A 24 9N3333C1 9N3C02 A 25 9N3333B1 9N3C02 A 26 9N3333A1 9N3C02 | 1PTB x 1mm2
1 | TEP | 1TEPM0628 | IN | IN | OUT | NO | 2 | 1 | 1PTB (NA) | PVC | PVC | 500V dc | V&T and FDR | 2RO (V&T) and 4RO (FDR) | NO | ALSTHOM | IMS | 122 | 0 | 122 | 1TEP003EN | 1TEP115MT | N1 | A 01 9N2232B1 9N2D48 A 01 9N2232B1 9N2D48 A 02 9N2232A1 9N2D48 A 03 9N2227F1 9N2D48 A 04 9N2227E1 9N2D48 A 05 9N2227D1 9N2D48 A 06 9N2227C1 9N2D48 A 07 9N2227B1 9N2D48 A 08 9N2227A1 9N2D48 A 09 9N22D2A1 9N2D48 A 10 9N2226A1 9N2D48 A 11 9N2202G1 9N2D36 A 12 9N2205C1 9N2D70 A 13 9N2205B1 9N2D70 A 14 9N22D0A1 9N2D70 A 15 2N33D0A1 2N3D77 A 16 2N3324A1 2N3D77 A 17 9N3322B1 9N3B80 A 18 2N3326A1 2N3D70 A 19 2N3305A1 2N3D24 A 20 2N33D4A1 2N3D24 A 21 2N3304A1 2N3D24 A 22 2N33D3A1 2N3D24 A 23 9N3333H1 9N3D08 A 24 9N3333G1 9N3D08 A 25 9N3333F1 9N3D08 A 26 9N3333E1 9N3D08 A 27 9N3333D1 9N3C02 A 28 9N3333C1 9N3C02 A 29 9N3333B1 9N3C02 A 30 9N3333A1 9N3C02 | 1PTB x 1mm2
1 | TEP | 1TEPM0629 | IN | IN | OUT | NO | 2 | 1 | 1PTB (NA) | PVC | PVC | 500V dc | V&T and FDR | 2RO (V&T) and 4RO (FDR) | NO | ALSTHOM | IMS | 109 | 0 | 109 | 1KRG161AR | 1TEP107MT | N1 | A 01 9N2227D1 9N2D48 A 01 9N2227D1 9N2D48 A 02 9N2227C1 9N2D48 A 03 9N2227B1 9N2D48 A 04 9N2227A1 9N2D48 A 05 9N22D2A1 9N2D48 A 06 9N2226A1 9N2D48 A 07 9N2202G1 9N2D36 A 08 9N2205C1 9N2D70 A 09 9N2205B1 9N2D70 A 10 9N22D0A1 9N2D70 A 11 2N33D0A1 2N3D77 A 12 2N3324A1 2N3D77 A 13 9N3322B1 9N3B80 A 14 2N3326A1 2N3D70 A 15 2N3305A1 2N3D24 A 16 2N33D4A1 2N3D24 A 17 2N3304A1 2N3D24 A 18 2N33D3A1 2N3D24 A 19 9N3333J1 9N3D08 A 20 9N3333H1 9N3D08 A 21 9N3333G1 9N3D08 A 22 9N3333F1 9N3D08 A 23 9N3333D1 9N3C02 A 24 9N3333C1 9N3C02 A 25 9N3333B1 9N3C02 A 26 9N3333A1 9N3C02 | 1PTB x 1mm2
1 | TEP | 1TEPM0630 | IN | IN | OUT | NO | 2 | 1 | 1PTB (NA) | PVC | PVC | 500V dc | V&T and FDR | 2RO (V&T) and 4RO (FDR) | NO | ALSTHOM | IMS | 119 | 0 | 119 | 1TEP003EN | 1TEP117MT | N1 | A 01 9N2232B1 9N2D48 A 01 9N2232B1 9N2D48 A 02 9N2232A1 9N2D48 A 03 9N2227F1 9N2D48 A 04 9N2227E1 9N2D48 A 05 9N2227D1 9N2D48 A 06 9N2227C1 9N2D48 A 07 9N2227B1 9N2D48 A 08 9N2227A1 9N2D48 A 09 9N22D2A1 9N2D48 A 10 9N2226A1 9N2D48 A 11 9N2202G1 9N2D36 A 12 9N2205C1 9N2D70 A 13 9N2205B1 9N2D70 A 14 9N22D0A1 9N2D70 A 15 2N33D0A1 2N3D77 A 16 2N3324A1 2N3D77 A 17 9N3322B1 9N3B80 A 18 2N3326A1 2N3D70 A 19 2N3305A1 2N3D24 A 20 2N33D4A1 2N3D24 A 21 2N3304A1 2N3D24 A 22 2N33D3A1 2N3D24 A 23 9N3333J1 9N3D08 A 24 9N3333H1 9N3D08 A 25 9N3333G1 9N3D08 A 26 9N3333F1 9N3D08 A 27 9N3333E1 9N3D08 A 28 9N3333D1 9N3C02 A 29 9N3333C1 9N3C02 A 30 9N3333B1 9N3C02 A 31 9N3333A1 9N3C02 | 1PTB x 1mm2
1 | TEP | 1TEPM0631 | IN | IN | OUT | NO | 2 | 1 | 1PTB (NA) | PVC | PVC | 500V dc | V&T and FDR | 2RO (V&T) and 4RO (FDR) | NO | ALSTHOM | IMS | 107 | 0 | 107 | 9KRG702AR | 1TEP365EP | N1 | A 01 9N2227E1 9N2D48 A 01 9N2227E1 9N2D48 A 02 9N2227D1 9N2D48 A 03 9N2227C1 9N2D48 A 04 9N2227B1 9N2D48 A 05 9N2227A1 9N2D48 A 06 9N22D2A1 9N2D48 A 07 9N2226A1 9N2D48 A 08 9N2202G1 9N2D36 A 09 9N2205C1 9N2D70 A 10 9N2205B1 9N2D70 A 11 9N22D0A1 9N2D70 A 12 2N33D0A1 2N3D77 A 13 2N3324A1 2N3D77 A 14 9N3322B1 9N3B80 A 15 2N3326A1 2N3D70 A 16 2N3305A1 2N3D24 A 17 2N33D4A1 2N3D24 A 18 2N3304A1 2N3D24 A 19 2N33D3A1 2N3D24 A 20 9N3333H1 9N3D08 A 21 9N3333G1 9N3D08 A 22 9N3333F1 9N3D08 A 23 9N3333E1 9N3D08 A 24 9N3333D1 9N3C02 A 25 9N3333C1 9N3C02 A 26 9N3333B1 9N3C02 | 1PTB x 1mm2
1 | TEP | 1TEPM0632 | IN | IN | OUT | NO | 2 | 1 | 1PTB (NA) | PVC | PVC | 500V dc | V&T and FDR | 2RO (V&T) and 4RO (FDR) | NO | ALSTHOM | IMS | 45 | 0 | 45 | 9KRG702AR | 1TEP371EP | N1 | A 01 9N2227E1 9N2D48 A 01 9N2227E1 9N2D48 A 02 9N2227D1 9N2D48 A 03 9N2227C1 9N2D48 A 04 9N2227B1 9N2D48 A 05 9N2227A1 9N2D48 A 06 9N22D2A1 9N2D48 A 07 9N2226A1 9N2D48 A 08 9N2202G1 9N2D36 A 09 9N2202F1 9N2D70 | 1PTB x 1mm2
1 | TEP | 1TEPM0633 | IN | IN | OUT | NO | 2 | 1 | 1PTB (NA) | PVC | PVC | 500V dc | V&T and FDR | 2RO (V&T) and 4RO (FDR) | NO | ALSTHOM | IMS | 111 | 0 | 111 | 9KRG702AR | 1TEP027EP | N1 | A 01 9N2227E1 9N2D48 A 01 9N2227E1 9N2D48 A 02 9N2227D1 9N2D48 A 03 9N2227C1 9N2D48 A 04 9N2227B1 9N2D48 A 05 9N2227A1 9N2D48 A 06 9N22D2A1 9N2D48 A 07 9N2226A1 9N2D48 A 08 9N2202G1 9N2D36 A 09 9N2205C1 9N2D70 A 10 9N2205B1 9N2D70 A 11 9N22D0A1 9N2D70 A 12 2N33D0A1 2N3D77 A 13 2N3324A1 2N3D77 A 14 9N3322B1 9N3B80 A 15 2N3326A1 2N3D70 A 16 2N3305A1 2N3D24 A 17 2N33D4A1 2N3D24 A 18 2N3304A1 2N3D24 A 19 2N33D3A1 2N3D24 A 20 9N3333H1 9N3D08 A 21 9N3333G1 9N3D08 A 22 9N3333F1 9N3D08 A 23 9N3333E1 9N3D08 A 24 9N3333D1 9N3C02 A 25 9N3333C1 9N3C02 A 26 9N3333B1 9N3C02 A 27 9N3333A1 9N3C02 | 1PTB x 1mm2
1 | TEP | 1TEPM0634 | IN | IN | OUT | NO | 2 | 1 | 1PTB (NA) | PVC | PVC | 500V dc | V&T and FDR | 2RO (V&T) and 4RO (FDR) | NO | ALSTHOM | IMS | 111 | 0 | 111 | 9KRG702AR | 1TEP427EP | N1 | A 01 9N2227E1 9N2D48 A 01 9N2227E1 9N2D48 A 02 9N2227D1 9N2D48 A 03 9N2227C1 9N2D48 A 04 9N2227B1 9N2D48 A 05 9N2227A1 9N2D48 A 06 9N22D2A1 9N2D48 A 07 9N2226A1 9N2D48 A 08 9N2202G1 9N2D36 A 09 9N2205C1 9N2D70 A 10 9N2205B1 9N2D70 A 11 9N22D0A1 9N2D70 A 12 2N33D0A1 2N3D77 A 13 2N3324A1 2N3D77 A 14 9N3322B1 9N3B80 A 15 2N3326A1 2N3D70 A 16 2N3305A1 2N3D24 A 17 2N33D4A1 2N3D24 A 18 2N3304A1 2N3D24 A 19 2N33D3A1 2N3D24 A 20 9N3333H1 9N3D08 A 21 9N3333G1 9N3D08 A 22 9N3333F1 9N3D08 A 23 9N3333E1 9N3D08 A 24 9N3333D1 9N3C02 A 25 9N3333C1 9N3C02 A 26 9N3333B1 9N3C02 A 27 9N3333A1 9N3C02 | 1PTB x 1mm2
1 | TEP | 1TEPM0635 | IN | IN | OUT | NO | 2 | 1 | 1PTB (NA) | PVC | PVC | 500V dc | V&T and FDR | 2RO (V&T) and 4RO (FDR) | NO | ALSTHOM | IMS | 111 | 0 | 111 | 9KRG702AR | 1TEP033EP | N1 | A 01 9N2227E1 9N2D48 A 01 9N2227E1 9N2D48 A 02 9N2227D1 9N2D48 A 03 9N2227C1 9N2D48 A 04 9N2227B1 9N2D48 A 05 9N2227A1 9N2D48 A 06 9N22D2A1 9N2D48 A 07 9N2226A1 9N2D48 A 08 9N2202G1 9N2D36 A 09 9N2205C1 9N2D70 A 10 9N2205B1 9N2D70 A 11 9N22D0A1 9N2D70 A 12 2N33D0A1 2N3D77 A 13 2N3324A1 2N3D77 A 14 9N3322B1 9N3B80 A 15 2N3326A1 2N3D70 A 16 2N3305A1 2N3D24 A 17 2N33D4A1 2N3D24 A 18 2N3304A1 2N3D24 A 19 2N33D3A1 2N3D24 A 20 9N3333H1 9N3D08 A 21 9N3333G1 9N3D08 A 22 9N3333F1 9N3D08 A 23 9N3333E1 9N3D08 A 24 9N3333D1 9N3C02 A 25 9N3333C1 9N3C02 A 26 9N3333B1 9N3C02 A 27 9N3333A1 9N3C02 | 1PTB x 1mm2
1 | TEP | 1TEPM0636 | IN | IN | OUT | NO | 16 | 0.34 | 16Pair (NA) | PVC | PVC | 500V dc | V&T and FDR | 2RO (V&T) and 4RO (FDR) | NO | ALSTHOM | IMS | 16 | 0 | 16 | 1KRG161AR | 1TEP005RC | N1 | A 01 9N2227D1 9N2D48 A 01 9N2227D1 9N2D48 A 02 9N2227E1 9N2D48 A 03 9N2227F1 9N2D48 A 04 9N2232A1 9N2D48 A 05 9N2232B1 9N2D48 | 16Pair x 0,34mm2
1 | TEP | 1TEPM0637 | IN | IN | OUT | NO | 16 | 0.34 | 16Pair (NA) | PVC | PVC | 500V dc | V&T and FDR | 2RO (V&T) and 4RO (FDR) | NO | ALSTHOM | IMS | 16 | 0 | 16 | 1KRG161AR | 1TEP007RC | N1 | A 01 9N2227D1 9N2D48 A 01 9N2227D1 9N2D48 A 02 9N2227E1 9N2D48 A 03 9N2227F1 9N2D48 A 04 9N2232A1 9N2D48 A 05 9N2232B1 9N2D48 | 16Pair x 0,34mm2
1 | TEP | 1TEPM0638 | IN | IN | OUT | NO | 32 | 0.34 | 16Pair (NA) | PVC | PVC | 500V dc | V&T and FDR | 2RO (V&T) and 4RO (FDR) | NO | ALSTHOM | IMS | 16 | 0 | 16 | 1KRG161AR | 1TEP009RC | N1 | A 01 9N2227D1 9N2D48 A 01 9N2227D1 9N2D48 A 02 9N2227E1 9N2D48 A 03 9N2227F1 9N2D48 A 04 9N2232A1 9N2D48 A 05 9N2232B1 9N2D48 | 16Pair x 0,34mm2
1 | TEP | 1TEPM0639 | IN | IN | OUT | NO | 32 | 0.34 | 16Pair (NA) | PVC | PVC | 500V dc | V&T and FDR | 2RO (V&T) and 4RO (FDR) | NO | ALSTHOM | IMS | 16 | 0 | 16 | 1KRG161AR | 1TEP011RC | N1 | A 01 9N2227D1 9N2D48 A 01 9N2227D1 9N2D48 A 02 9N2227E1 9N2D48 A 03 9N2227F1 9N2D48 A 04 9N2232A1 9N2D48 A 05 9N2232B1 9N2D48 | 16Pair x 0,34mm2
1 | VVP | 1VVPM0002 | IN | IN | OUT | NO | 3 | 1 | 1TTB (NA) | PVC | PVC | 500V dc | V&T and FDR | 2RO (V&T) and 4RO (FDR) | NO | ALSTHOM | IMS | 32 | 41 | 41 | 1KBS001AR | 1VVP001EN | C1 | A 01 1L6675A1 1L605 A 01 1L6675A1 1L605 A 02 1L6675B1 1L605 A 03 1L6675C1 1L605 A 04 1L6681D1 1L605 A 05 1L6669E2 1L605 A 06 1L6669D2 1L609 A 07 1L6669C2 1L609 A 08 1L6669B2 1L609 A 09 1L6669A2 1L609 A 10 1L6667K1 1L609 A 11 1L6667J1 1L609 A 12 1L6667H1 1L609 A 13 1L6667G1 1L609 A 14 1L6667F1 1L609 | 1TTB x 1mm2
1 | VVP | 1VVPM0003 | IN | IN | OUT | NO | 12 | 1 | 6PTB (NA) | PVC | PVC | 500V dc | V&T and FDR | 2RO (V&T) and 4RO (FDR) | NO | ALSTHOM | IMS | 32 | 39 | 39 | 1KBS001AR | 1VVP001EN | C1 | A 01 1L6675A1 1L605 A 01 1L6675A1 1L605 A 02 1L6675B1 1L605 A 03 1L6675C1 1L605 A 04 1L6681D1 1L605 A 05 1L6669E2 1L605 A 06 1L6669D2 1L609 A 07 1L6669C2 1L609 A 08 1L6669B2 1L609 A 09 1L6669A2 1L609 A 10 1L6667K1 1L609 A 11 1L6667J1 1L609 A 12 1L6667H1 1L609 A 13 1L6667G1 1L609 A 14 1L6667F1 1L609 | 6PTB x 1mm2
1 | VVP | 1VVPM0010 | IN | IN | OUT | NO | 3 | 1 | 1TTB (NA) | PVC | PVC | 500V dc | V&T and FDR | 2RO (V&T) and 4RO (FDR) | NO | ALSTHOM | IMS | 34 | 50 | 50 | 1KBS001AR | 1VVP002EN | C1 | A 01 1L6675A1 1L605 A 01 1L6675A1 1L605 A 02 1L6655L1 1L605 A 03 1L6655K1 1L605 A 04 1L6655J1 1L607 A 05 1L6655H1 1L607 A 06 1L6661A1 1L607 A 07 1L6661B1 1L607 A 08 1L6657A1 1L607 A 09 1L6657B1 1L607 A 10 1L6657C1 1L607 A 11 1L6657D1 1L607 A 12 1L6657E1 1L607 A 13 1L6657F1 1L607 A 14 1L6658A1 1L607 A 15 1L6658B1 1L607 A 16 1L6658C1 1L607 A 17 1L6658D1 1L607 | 1TTB x 1mm2
1 | VVP | 1VVPM0011 | IN | IN | OUT | NO | 12 | 1 | 6PTB (NA) | PVC | PVC | 500V dc | V&T and FDR | 2RO (V&T) and 4RO (FDR) | NO | ALSTHOM | IMS | 34 | 35 | 35 | 1KBS001AR | 1VVP002EN | C1 | A 01 1L6675A1 1L605 A 01 1L6675A1 1L605 A 02 1L6655L1 1L605 A 03 1L6655K1 1L605 A 04 1L6655J1 1L607 A 05 1L6655H1 1L607 A 06 1L6661A1 1L607 A 07 1L6661B1 1L607 A 08 1L6657A1 1L607 A 09 1L6657B1 1L607 A 10 1L6657C1 1L607 A 11 1L6657D1 1L607 A 12 1L6657E1 1L607 A 13 1L6657F1 1L607 A 14 1L6658A1 1L607 A 15 1L6658B1 1L607 A 16 1L6658C1 1L607 A 17 1L6658D1 1L607 | 6PTB x 1mm2
1 | VVP | 1VVPM0018 | IN | IN | OUT | NO | 2 | 1 | 1PTB (NA) | PVC | PVC | 500V dc | V&T and FDR | 2RO (V&T) and 4RO (FDR) | NO | ALSTHOM | IMS | 14 | 27 | 27 | 1KRG124AR | 1KSC004EN | C1 | A 01 1L6665F1 1L609 A 01 1L6665F1 1L609 A 02 1L6665E1 1L609 A 03 1L6665D1 1L609 A 04 1L6672B1 1L609 A 05 1L6667H1 1L609 A 06 1L6667G1 1L609 A 07 1L6667F1 1L609 | 1PTB x 1mm2
1 | VVP | 1VVPM0019 | IN | IN | OUT | NO | 2 | 1 | 1PTB (NA) | PVC | PVC | 500V dc | V&T and FDR | 2RO (V&T) and 4RO (FDR) | NO | ALSTHOM | IMS | 14 | 28 | 28 | 1KRG124AR | 1KSC004EN | C1 | A 01 1L6665F1 1L609 A 01 1L6665F1 1L609 A 02 1L6665E1 1L609 A 03 1L6665D1 1L609 A 04 1L6672B1 1L609 A 05 1L6667H1 1L609 A 06 1L6667G1 1L609 A 07 1L6667F1 1L609 | 1PTB x 1mm2
1 | VVP | 1VVPM0020 | IN | IN | OUT | NO | 2 | 1 | 1PTB (NA) | PVC | PVC | 500V dc | V&T and FDR | 2RO (V&T) and 4RO (FDR) | NO | ALSTHOM | IMS | 11 | 26 | 26 | 1KRG133AR | 1KSC004EN | C1 | A 01 1L6665D1 1L609 A 01 1L6665D1 1L609 A 02 1L6672B1 1L609 A 03 1L6667H1 1L609 A 04 1L6667G1 1L609 A 05 1L6667F1 1L609 | 1PTB x 1mm2
1 | VVP | 1VVPM0021 | IN | IN | OUT | NO | 2 | 1 | 1PTB (NA) | PVC | PVC | 500V dc | V&T and FDR | 2RO (V&T) and 4RO (FDR) | NO | ALSTHOM | IMS | 13 | 26 | 26 | 1KRG143AR | 1KSC004EN | C1 | A 01 1L6665A1 1L609 A 01 1L6665A1 1L609 A 02 1L6665B1 1L609 A 03 1L6665C1 1L609 A 04 1L6672B1 1L609 A 05 1L6667H1 1L609 A 06 1L6667G1 1L609 A 07 1L6667F1 1L609 | 1PTB x 1mm2
1 | VVP | 1VVPM0300 | IN | IN | IN | YES | 2 | 1 | 1PTB (A) | PVC | PVC | 500V dc | V&T and FDR | 2RO (V&T) and 4RO (FDR) | YES | ALSTHOM | IMS | 20 | 0 | 20 | 1KRG023AR | 1VVP007MP | C1 | IND (SITE RUN) | 1PTB x 1mm2
1 | VVP | 1VVPM0301 | IN | IN | IN | YES | 2 | 1 | 1PTB (A) | PVC | PVC | 500V dc | V&T and FDR | 2RO (V&T) and 4RO (FDR) | YES | ALSTHOM | IMS | 20 | 0 | 20 | 1KRG023AR | 1VVP008MP | C1 | IND (SITE RUN) | 1PTB x 1mm2
1 | VVP | 1VVPM0302 | IN | IN | IN | YES | 2 | 1 | 1PTB (A) | PVC | PVC | 500V dc | V&T and FDR | 2RO (V&T) and 4RO (FDR) | YES | ALSTHOM | IMS | 20 | 0 | 20 | 1KRG023AR | 1VVP009MP | C1 | IND (SITE RUN) | 1PTB x 1mm2
1 | VVP | 1VVPM0303 | IN | IN | IN | YES | 2 | 1 | 1PTB ADR (A) | PVC | EPR | 500V dc | V&T and FDR | 2RO (V&T) and 4RO (FDR) | YES | ALSTHOM | IMS | 20 | 0 | 20 | C1012 | 1VVP004MD | 3 | IND (SITE RUN) | 1PTB x 1mm2
1 | VVP | 1VVPM0304 | IN | IN | OUT | NO | 2 | 1 | 1PTB (NA) | PVC | PVC | 500V dc | V&T and FDR | 2RO (V&T) and 4RO (FDR) | NO | ALSTHOM | IMS | 20 | 0 | 20 | 1KRG033AR | C1012 | C1 | 3 01 1W6693A3 1W603 3 01 1W6693A3 1W603 | 1PTB x 1mm2
1 | VVP | 1VVPM0305 | IN | IN | IN | YES | 2 | 1 | 1PTB ADR (A) | PVC | EPR | 500V dc | V&T and FDR | 2RO (V&T) and 4RO (FDR) | YES | ALSTHOM | IMS | 20 | 0 | 20 | C1315 | 1VVP005MD | 3 | IND (SITE RUN) | 1PTB x 1mm2
1 | VVP | 1VVPM0306 | IN | IN | OUT | NO | 2 | 1 | 1PTB (NA) | PVC | PVC | 500V dc | V&T and FDR | 2RO (V&T) and 4RO (FDR) | NO | ALSTHOM | IMS | 20 | 0 | 20 | 1KRG033AR | C1315 | C1 | 3 01 1W6693A3 1W603 3 01 1W6693A3 1W603 | 1PTB x 1mm2
1 | VVP | 1VVPM0307 | IN | IN | IN | YES | 2 | 1 | 1PTB ADR (A) | PVC | EPR | 500V dc | V&T and FDR | 2RO (V&T) and 4RO (FDR) | YES | ALSTHOM | IMS | 20 | 0 | 20 | C1618 | 1VVP006MD | 3 | IND (SITE RUN) | 1PTB x 1mm2
1 | VVP | 1VVPM0308 | IN | IN | OUT | NO | 2 | 1 | 1PTB (NA) | PVC | PVC | 500V dc | V&T and FDR | 2RO (V&T) and 4RO (FDR) | NO | ALSTHOM | IMS | 20 | 0 | 20 | 1KRG033AR | C1618 | C1 | 3 01 1W6693A3 1W603 3 01 1W6693A3 1W603 | 1PTB x 1mm2
1 | VVP | 1VVPM0309 | IN | IN | IN | YES | 2 | 1 | 1PTB (A) | PVC | PVC | 500V dc | V&T and FDR | 2RO (V&T) and 4RO (FDR) | YES | ALSTHOM | IMS | 20 | 0 | 20 | 1KRG034AR | 1VVP010MP | V1 | IND (SITE RUN) | 1PTB x 1mm2
1 | VVP | 1VVPM0310 | IN | IN | IN | YES | 2 | 1 | 1PTB (A) | PVC | PVC | 500V dc | V&T and FDR | 2RO (V&T) and 4RO (FDR) | YES | ALSTHOM | IMS | 20 | 0 | 20 | 1KRG034AR | 1VVP011MP | V1 | IND (SITE RUN) | 1PTB x 1mm2
1 | VVP | 1VVPM0311 | IN | IN | IN | YES | 2 | 1 | 1PTB (A) | PVC | PVC | 500V dc | V&T and FDR | 2RO (V&T) and 4RO (FDR) | YES | ALSTHOM | IMS | 20 | 0 | 20 | 1KRG034AR | 1VVP012MP | V1 | IND (SITE RUN) | 1PTB x 1mm2
1 | VVP | 1VVPM0312 | IN | IN | IN | YES | 2 | 1 | 1PTB (A) | PVC | PVC | 500V dc | V&T and FDR | 2RO (V&T) and 4RO (FDR) | YES | ALSTHOM | IMS | 20 | 0 | 20 | 1KRG041AR | 1VVP013MP | V1 | IND (SITE RUN) | 1PTB x 1mm2
1 | VVP | 1VVPM0313 | IN | IN | IN | YES | 2 | 1 | 1PTB (A) | PVC | PVC | 500V dc | V&T and FDR | 2RO (V&T) and 4RO (FDR) | YES | ALSTHOM | IMS | 20 | 0 | 20 | 1KRG041AR | 1VVP014MP | V1 | IND (SITE RUN) | 1PTB x 1mm2
1 | VVP | 1VVPM0314 | IN | IN | IN | YES | 2 | 1 | 1PTB (A) | PVC | PVC | 500V dc | V&T and FDR | 2RO (V&T) and 4RO (FDR) | YES | ALSTHOM | IMS | 20 | 0 | 20 | 1KRG041AR | 1VVP015MP | V1 | IND (SITE RUN) | 1PTB x 1mm2
1 | VVP | 1VVPM0315 | IN | IN | IN | YES | 2 | 1 | 1PTB ADR (A) | PVC | EPR | 500V dc | V&T and FDR | 2RO (V&T) and 4RO (FDR) | YES | ALSTHOM | IMS | 20 | 0 | 20 | A1315 | 1VVP001MD | 3 | IND (SITE RUN) | 1PTB x 1mm2
1 | VVP | 1VVPM0316 | IN | IN | OUT | NO | 2 | 1 | 1PTB (NA) | PVC | PVC | 500V dc | V&T and FDR | 2RO (V&T) and 4RO (FDR) | NO | ALSTHOM | IMS | 12 | 0 | 12 | 1KRG042AR | A1315 | C1 | 4 01 1W6690A4 1W602 4 01 1W6690A4 1W602 4 01 1W6690A4 1W605 4 02 1W5590A4 1W504 4 02 1W5590A4 1W505 4 02 1W5590A4 1W517 | 1PTB x 1mm2
1 | VVP | 1VVPM0317 | IN | IN | IN | YES | 2 | 1 | 1PTB ADR (A) | PVC | EPR | 500V dc | V&T and FDR | 2RO (V&T) and 4RO (FDR) | YES | ALSTHOM | IMS | 20 | 0 | 20 | A1618 | 1VVP002MD | 3 | IND (SITE RUN) | 1PTB x 1mm2
1 | VVP | 1VVPM0318 | IN | IN | OUT | NO | 2 | 1 | 1PTB (NA) | PVC | PVC | 500V dc | V&T and FDR | 2RO (V&T) and 4RO (FDR) | NO | ALSTHOM | IMS | 12 | 0 | 12 | 1KRG042AR | A1618 | C1 | 4 01 1W6690A4 1W602 4 01 1W6690A4 1W602 4 01 1W6690A4 1W605 4 02 1W5590A4 1W504 4 02 1W5590A4 1W505 4 02 1W5590A4 1W517 | 1PTB x 1mm2
1 | VVP | 1VVPM0319 | IN | IN | IN | YES | 2 | 1 | 1PTB ADR (A) | PVC | EPR | 500V dc | V&T and FDR | 2RO (V&T) and 4RO (FDR) | YES | ALSTHOM | IMS | 20 | 0 | 20 | A1921 | 1VVP003MD | 3 | IND (SITE RUN) | 1PTB x 1mm2
1 | VVP | 1VVPM0320 | IN | IN | OUT | NO | 2 | 1 | 1PTB (NA) | PVC | PVC | 500V dc | V&T and FDR | 2RO (V&T) and 4RO (FDR) | NO | ALSTHOM | IMS | 12 | 0 | 12 | 1KRG042AR | A1921 | C1 | 4 01 1W6690A4 1W602 4 01 1W6690A4 1W602 4 01 1W6690A4 1W605 4 02 1W5590A4 1W504 4 02 1W5590A4 1W505 4 02 1W5590A4 1W517 | 1PTB x 1mm2
1 | VVP | 1VVPM0321 | IN | IN | OUT | NO | 2 | 1 | 1PTB (NA) | PVC | PVC | 500V dc | V&T and FDR | 2RO (V&T) and 4RO (FDR) | NO | ALSTHOM | IMS | 20 | 0 | 20 | 1KRG113AR | 1KSC401EN | C1 | A 01 1L6665J1 1L609 A 01 1L6665J1 1L609 A 02 1L6664B2 1L609 A 03 1L6664A2 1L609 A 04 1L6657L2 1L607 A 05 1L6657K2 1L607 A 06 1L6658F1 1L607 A 07 1L6658E1 1L607 A 08 1L6658D1 1L607 | 1PTB x 1mm2
1 | VVP | 1VVPM0322 | IN | IN | OUT | NO | 2 | 1 | 1PTB (NA) | PVC | PVC | 500V dc | V&T and FDR | 2RO (V&T) and 4RO (FDR) | NO | ALSTHOM | IMS | 16 | 0 | 16 | 1KRG113AR | 1VVP401ID | C1 | A 01 1L6666J2 1L609 A 01 1L6666J2 1L609 A 02 1L6664D2 1L609 A 03 1L6667A1 1L609 A 04 1L6667B1 1L609 A 05 1L6667C1 1L609 A 06 1L6667D1 1L609 A 07 1L6667E1 1L609 A 08 1L6667F1 1L609 | 1PTB x 1mm2
1 | VVP | 1VVPM0323 | IN | IN | OUT | NO | 2 | 1 | 1PTB (NA) | PVC | PVC | 500V dc | V&T and FDR | 2RO (V&T) and 4RO (FDR) | NO | ALSTHOM | IMS | 16 | 0 | 16 | 1KRG113AR | 1VVP401ID | C1 | A 01 1L6666J2 1L609 A 01 1L6666J2 1L609 A 02 1L6664D2 1L609 A 03 1L6667A1 1L609 A 04 1L6667B1 1L609 A 05 1L6667C1 1L609 A 06 1L6667D1 1L609 A 07 1L6667E1 1L609 A 08 1L6667F1 1L609 | 1PTB x 1mm2
1 | VVP | 1VVPM0324 | IN | IN | OUT | NO | 2 | 1 | 1PTB (NA) | PVC | PVC | 500V dc | V&T and FDR | 2RO (V&T) and 4RO (FDR) | NO | ALSTHOM | IMS | 20 | 0 | 20 | 1KRG113AR | 1VVP407ID | C1 | A 01 1L6665J1 1L609 A 01 1L6665J1 1L609 A 02 1L6664B2 1L609 A 03 1L6664A2 1L609 A 04 1L6657L2 1L607 A 05 1L6657K2 1L607 A 06 1L6658F1 1L607 A 07 1L6658E1 1L607 A 08 1L6658D1 1L607 | 1PTB x 1mm2
1 | VVP | 1VVPM0325 | IN | IN | OUT | NO | 2 | 1 | 1PTB (NA) | PVC | PVC | 500V dc | V&T and FDR | 2RO (V&T) and 4RO (FDR) | NO | ALSTHOM | IMS | 115 | 0 | 115 | 1KRG113AR | 1VVP419ID | C1 | A 01 1L6665J1 1L609 A 01 1L6665J1 1L609 A 02 1L6665H1 1L609 A 03 1L6665G1 1L609 A 04 1L6665F1 1L609 A 05 1L6665E1 1L609 A 06 1L6665D1 1L609 A 07 1L6665C1 1L609 A 08 1L6665B1 1L609 A 09 1L6665A1 1L609 A 10 1L6659C1 1L609 A 11 1L6659B1 1L609 A 12 1L6659A1 1L607 A 13 1L6660A1 1L607 A 14 1L6661C1 1L607 A 15 1L6661B1 1L607 A 16 1L6661A1 1L607 A 17 1L6655H2 1L607 A 18 1L6655J2 1L607 A 19 1L6655K2 1L605 A 20 1L66JPA3 1L605 A 21 1L55JPA3 1L506 A 22 1L44JPA3 1L404 A 23 1L33JPA3 1L304 A 24 1L22JPA3 1L204 A 25 1L11JPA3 1L105 A 26 1L1111C1 1L105 A 26 1L1111C1 1L109 A 27 1L1111B1 1L101 A 27 1L1111B1 1L105 A 27 1L1111B1 1L113 A 28 1L1105B1 1L101 A 28 1L1105B1 1L102 A 28 1L1105B1 1L103 A 28 1L1105B1 1L104 A 29 1W1105B1 1W130 A 30 1W1105A1 1W130 | 1PTB x 1mm2
1 | VVP | 1VVPM0326 | IN | IN | OUT | NO | 2 | 1 | 1PTB (NA) | PVC | PVC | 500V dc | V&T and FDR | 2RO (V&T) and 4RO (FDR) | NO | ALSTHOM | IMS | 46 | 0 | 46 | 1KRG113AR | 1VVP418ID | C1 | A 01 1L6666J2 1L609 A 01 1L6666J2 1L609 A 02 1L6666H2 1L609 A 03 1L6666G2 1L609 A 04 1L6666F2 1L609 A 05 1L6666E2 1L609 A 06 1L6666D2 1L609 A 07 1L6666C2 1L609 A 08 1L6666B2 1L609 A 09 1L6666A2 1L609 A 10 1L6659E1 1L609 A 11 1L6659F1 1L609 A 12 1L6669B1 1L609 A 13 1L6669C1 1L609 A 14 1L6669D1 1L609 A 15 1L6669E1 1L605 A 16 1L6669F1 1L605 A 17 1L6680A1 1L605 A 18 1L6680B1 1L605 A 19 1L6680C1 1L605 A 20 1L66LNA1 1L605 A 21 1L55LNA1 1L505 A 22 1L44LNA1 1L408 A 23 1L4447A1 1L405 A 23 1L4447A1 1L408 | 1PTB x 1mm2
1 | VVP | 1VVPM0327 | IN | IN | OUT | NO | 2 | 1 | 1PTB (NA) | PVC | PVC | 500V dc | V&T and FDR | 2RO (V&T) and 4RO (FDR) | NO | ALSTHOM | IMS | 23 | 0 | 23 | 1KRG124AR | 1KSC402EN | C1 | A 01 1L6665F1 1L609 A 01 1L6665F1 1L609 A 02 1L6665G1 1L609 A 03 1L6665H1 1L609 A 04 1L6665J1 1L609 A 05 1L6664B2 1L609 A 06 1L6664A2 1L609 A 07 1L6657L2 1L607 A 08 1L6657K2 1L607 A 09 1L6658F1 1L607 A 10 1L6658E1 1L607 A 11 1L6658D1 1L607 | 1PTB x 1mm2
1 | VVP | 1VVPM0328 | IN | IN | OUT | NO | 2 | 1 | 1PTB (NA) | PVC | PVC | 500V dc | V&T and FDR | 2RO (V&T) and 4RO (FDR) | NO | ALSTHOM | IMS | 14 | 0 | 14 | 1KRG124AR | 1VVP403ID | C1 | A 01 1L6665F1 1L609 A 01 1L6665F1 1L609 A 02 1L6665E1 1L609 A 03 1L6665D1 1L609 A 04 1L6672B1 1L609 A 05 1L6667H1 1L609 A 06 1L6667G1 1L609 A 07 1L6667F1 1L609 | 1PTB x 1mm2
1 | VVP | 1VVPM0329 | IN | IN | OUT | NO | 2 | 1 | 1PTB (NA) | PVC | PVC | 500V dc | V&T and FDR | 2RO (V&T) and 4RO (FDR) | NO | ALSTHOM | IMS | 14 | 0 | 14 | 1KRG124AR | 1VVP403ID | C1 | A 01 1L6665F1 1L609 A 01 1L6665F1 1L609 A 02 1L6665E1 1L609 A 03 1L6665D1 1L609 A 04 1L6672B1 1L609 A 05 1L6667H1 1L609 A 06 1L6667G1 1L609 A 07 1L6667F1 1L609 | 1PTB x 1mm2
1 | VVP | 1VVPM0330 | IN | IN | OUT | NO | 2 | 1 | 1PTB (NA) | PVC | PVC | 500V dc | V&T and FDR | 2RO (V&T) and 4RO (FDR) | NO | ALSTHOM | IMS | 23 | 0 | 23 | 1KRG124AR | 1VVP408ID | C1 | A 01 1L6665F1 1L609 A 01 1L6665F1 1L609 A 02 1L6665G1 1L609 A 03 1L6665H1 1L609 A 04 1L6665J1 1L609 A 05 1L6664B2 1L609 A 06 1L6664A2 1L609 A 07 1L6657L2 1L607 A 08 1L6657K2 1L607 A 09 1L6658F1 1L607 A 10 1L6658E1 1L607 A 11 1L6658D1 1L607 | 1PTB x 1mm2
1 | VVP | 1VVPM0331 | IN | IN | OUT | NO | 2 | 1 | 1PTB (NA) | PVC | PVC | 500V dc | V&T and FDR | 2RO (V&T) and 4RO (FDR) | NO | ALSTHOM | IMS | 23 | 0 | 23 | 1KRG124AR | 1VVP409ID | C1 | A 01 1L6665F1 1L609 A 01 1L6665F1 1L609 A 02 1L6665G1 1L609 A 03 1L6665H1 1L609 A 04 1L6665J1 1L609 A 05 1L6664B2 1L609 A 06 1L6664A2 1L609 A 07 1L6657L2 1L607 A 08 1L6657K2 1L607 A 09 1L6658F1 1L607 A 10 1L6658E1 1L607 A 11 1L6658D1 1L607 | 1PTB x 1mm2
1 | VVP | 1VVPM0332 | IN | IN | OUT | NO | 2 | 1 | 1PTB (NA) | PVC | PVC | 500V dc | V&T and FDR | 2RO (V&T) and 4RO (FDR) | NO | ALSTHOM | IMS | 23 | 0 | 23 | 1KRG124AR | 1VVP411ID | C1 | A 01 1L6665F1 1L609 A 01 1L6665F1 1L609 A 02 1L6665G1 1L609 A 03 1L6665H1 1L609 A 04 1L6665J1 1L609 A 05 1L6664B2 1L609 A 06 1L6664A2 1L609 A 07 1L6657L2 1L607 A 08 1L6657K2 1L607 A 09 1L6658F1 1L607 A 10 1L6658E1 1L607 A 11 1L6658D1 1L607 | 1PTB x 1mm2
1 | VVP | 1VVPM0333 | IN | IN | OUT | NO | 2 | 1 | 1PTB (NA) | PVC | PVC | 500V dc | V&T and FDR | 2RO (V&T) and 4RO (FDR) | NO | ALSTHOM | IMS | 105 | 0 | 105 | 1KRG124AR | 1VVP421ID | C1 | A 01 1L6665F1 1L609 A 01 1L6665F1 1L609 A 02 1L6665E1 1L609 A 03 1L6665D1 1L609 A 04 1L6665C1 1L609 A 05 1L6665B1 1L609 A 06 1L6665A1 1L609 A 07 1L6659C1 1L609 A 08 1L6659B1 1L609 A 09 1L6659A1 1L607 A 10 1L6660A1 1L607 A 11 1L6661C1 1L607 A 12 1L6661B1 1L607 A 13 1L6661A1 1L607 A 14 1L6655H2 1L607 A 15 1L6655J2 1L607 A 16 1L6655K2 1L605 A 17 1L66JPA3 1L605 A 18 1L55JPA3 1L506 A 19 1L44JPA3 1L404 A 20 1L33JPA3 1L304 A 21 1L22JPA3 1L204 A 22 1L11JPA3 1L105 A 23 1L1111C1 1L105 A 23 1L1111C1 1L109 A 24 1L1111B1 1L101 A 24 1L1111B1 1L105 A 24 1L1111B1 1L113 A 25 1L1105B1 1L101 A 25 1L1105B1 1L102 A 25 1L1105B1 1L103 A 25 1L1105B1 1L104 A 26 1W1105B1 1W130 A 27 1W1105A1 1W130 | 1PTB x 1mm2
1 | VVP | 1VVPM0334 | IN | IN | OUT | NO | 2 | 1 | 1PTB (NA) | PVC | PVC | 500V dc | V&T and FDR | 2RO (V&T) and 4RO (FDR) | NO | ALSTHOM | IMS | 43 | 0 | 43 | 1KRG124AR | 1VVP420ID | C1 | A 01 1L6666F2 1L609 A 01 1L6666F2 1L609 A 02 1L6666E2 1L609 A 03 1L6666D2 1L609 A 04 1L6666C2 1L609 A 05 1L6666B2 1L609 A 06 1L6666A2 1L609 A 07 1L6659E1 1L609 A 08 1L6659F1 1L609 A 09 1L6669B1 1L609 A 10 1L6669C1 1L609 A 11 1L6669D1 1L609 A 12 1L6669E1 1L605 A 13 1L6669F1 1L605 A 14 1L6680A1 1L605 A 15 1L6680B1 1L605 A 16 1L6680C1 1L605 A 17 1L66LNA1 1L605 A 18 1L55LNA1 1L505 A 19 1L44LNA1 1L408 A 20 1L4447A1 1L405 A 20 1L4447A1 1L408 | 1PTB x 1mm2
1 | VVP | 1VVPM0335 | IN | IN | OUT | NO | 2 | 1 | 1PTB (NA) | PVC | PVC | 500V dc | V&T and FDR | 2RO (V&T) and 4RO (FDR) | NO | ALSTHOM | IMS | 26 | 0 | 26 | 1KRG133AR | 1KSC403EN | C1 | A 01 1L6665E1 1L609 A 01 1L6665E1 1L609 A 02 1L6665F1 1L609 A 03 1L6665G1 1L609 A 04 1L6665H1 1L609 A 05 1L6665J1 1L609 A 06 1L6664B2 1L609 A 07 1L6664A2 1L609 A 08 1L6657L2 1L607 A 09 1L6657K2 1L607 A 10 1L6658F1 1L607 A 11 1L6658E1 1L607 A 12 1L6658D1 1L607 | 1PTB x 1mm2
1 | VVP | 1VVPM0336 | IN | IN | OUT | NO | 2 | 1 | 1PTB (NA) | PVC | PVC | 500V dc | V&T and FDR | 2RO (V&T) and 4RO (FDR) | NO | ALSTHOM | IMS | 11 | 0 | 11 | 1KRG133AR | 1VVP405ID | C1 | A 01 1L6665D1 1L609 A 01 1L6665D1 1L609 A 02 1L6672B1 1L609 A 03 1L6667H1 1L609 A 04 1L6667G1 1L609 A 05 1L6667F1 1L609 | 1PTB x 1mm2
1 | VVP | 1VVPM0337 | IN | IN | OUT | NO | 2 | 1 | 1PTB (NA) | PVC | PVC | 500V dc | V&T and FDR | 2RO (V&T) and 4RO (FDR) | NO | ALSTHOM | IMS | 11 | 0 | 11 | 1KRG133AR | 1VVP405ID | C1 | A 01 1L6665D1 1L609 A 01 1L6665D1 1L609 A 02 1L6672B1 1L609 A 03 1L6667H1 1L609 A 04 1L6667G1 1L609 A 05 1L6667F1 1L609 | 1PTB x 1mm2
1 | VVP | 1VVPM0338 | IN | IN | OUT | NO | 2 | 1 | 1PTB (NA) | PVC | PVC | 500V dc | V&T and FDR | 2RO (V&T) and 4RO (FDR) | NO | ALSTHOM | IMS | 26 | 0 | 26 | 1KRG133AR | 1VVP410ID | C1 | A 01 1L6665E1 1L609 A 01 1L6665E1 1L609 A 02 1L6665F1 1L609 A 03 1L6665G1 1L609 A 04 1L6665H1 1L609 A 05 1L6665J1 1L609 A 06 1L6664B2 1L609 A 07 1L6664A2 1L609 A 08 1L6657L2 1L607 A 09 1L6657K2 1L607 A 10 1L6658F1 1L607 A 11 1L6658E1 1L607 A 12 1L6658D1 1L607 | 1PTB x 1mm2
1 | VVP | 1VVPM0339 | IN | IN | OUT | NO | 2 | 1 | 1PTB (NA) | PVC | PVC | 500V dc | V&T and FDR | 2RO (V&T) and 4RO (FDR) | NO | ALSTHOM | IMS | 26 | 0 | 26 | 1KRG133AR | 1VVP412ID | C1 | A 01 1L6665E1 1L609 A 01 1L6665E1 1L609 A 02 1L6665F1 1L609 A 03 1L6665G1 1L609 A 04 1L6665H1 1L609 A 05 1L6665J1 1L609 A 06 1L6664B2 1L609 A 07 1L6664A2 1L609 A 08 1L6657L2 1L607 A 09 1L6657K2 1L607 A 10 1L6658F1 1L607 A 11 1L6658E1 1L607 A 12 1L6658D1 1L607 | 1PTB x 1mm2
1 | VVP | 1VVPM0340 | IN | IN | OUT | NO | 2 | 1 | 1PTB (NA) | PVC | PVC | 500V dc | V&T and FDR | 2RO (V&T) and 4RO (FDR) | NO | ALSTHOM | IMS | 26 | 0 | 26 | 1KRG133AR | 1VVP415ID | C1 | A 01 1L6665E1 1L609 A 01 1L6665E1 1L609 A 02 1L6665F1 1L609 A 03 1L6665G1 1L609 A 04 1L6665H1 1L609 A 05 1L6665J1 1L609 A 06 1L6664B2 1L609 A 07 1L6664A2 1L609 A 08 1L6657L2 1L607 A 09 1L6657K2 1L607 A 10 1L6658F1 1L607 A 11 1L6658E1 1L607 A 12 1L6658D1 1L607 | 1PTB x 1mm2
1 | VVP | 1VVPM0341 | IN | IN | OUT | NO | 2 | 1 | 1PTB (NA) | PVC | PVC | 500V dc | V&T and FDR | 2RO (V&T) and 4RO (FDR) | NO | ALSTHOM | IMS | 109 | 0 | 109 | 1KRG133AR | 1VVP423ID | C1 | A 01 1L6665D1 1L609 A 01 1L6665D1 1L609 A 02 1L6665C1 1L609 A 03 1L6665B1 1L609 A 04 1L6665A1 1L609 A 05 1L6659C1 1L609 A 06 1L6659B1 1L609 A 07 1L6659A1 1L607 A 08 1L6660A1 1L607 A 09 1L6661C1 1L607 A 10 1L6661B1 1L607 A 11 1L6661A1 1L607 A 12 1L6655H2 1L607 A 13 1L6655J2 1L607 A 14 1L6655K2 1L605 A 15 1L66JPA3 1L605 A 16 1L55JPA3 1L506 A 17 1L44JPA3 1L404 A 18 1L33JPA3 1L304 A 19 1L22JPA3 1L204 A 20 1L11JPA3 1L105 A 21 1L1111C1 1L105 A 21 1L1111C1 1L109 A 22 1L1111B1 1L101 A 22 1L1111B1 1L105 A 22 1L1111B1 1L113 A 23 1L1105B1 1L101 A 23 1L1105B1 1L102 A 23 1L1105B1 1L103 A 23 1L1105B1 1L104 A 24 1W1105B1 1W130 A 25 1W1105A1 1W130 | 1PTB x 1mm2
1 | VVP | 1VVPM0342 | IN | IN | OUT | NO | 2 | 1 | 1PTB (NA) | PVC | PVC | 500V dc | V&T and FDR | 2RO (V&T) and 4RO (FDR) | NO | ALSTHOM | IMS | 40 | 0 | 40 | 1KRG133AR | 1VVP422ID | C1 | A 01 1L6666D2 1L609 A 01 1L6666D2 1L609 A 02 1L6666C2 1L609 A 03 1L6666B2 1L609 A 04 1L6666A2 1L609 A 05 1L6659E1 1L609 A 06 1L6659F1 1L609 A 07 1L6669B1 1L609 A 08 1L6669C1 1L609 A 09 1L6669D1 1L609 A 10 1L6669E1 1L605 A 11 1L6669F1 1L605 A 12 1L6680A1 1L605 A 13 1L6680B1 1L605 A 14 1L6680C1 1L605 A 15 1L66LNA1 1L605 A 16 1L55LNA1 1L505 A 17 1L44LNA1 1L408 A 18 1L4447A1 1L405 A 18 1L4447A1 1L408 | 1PTB x 1mm2
1 | VVP | 1VVPM0343 | IN | IN | OUT | YES | 2 | 1 | 1PTB (A) | PVC | PVC | 500V dc | V&T and FDR | 2RO (V&T) and 4RO (FDR) | YES | ALSTHOM | IMS | 174 | 0 | 174 | 1KRG143AR | 1VVP024MP | C1 | A 01 1L6665A1 1L609 A 01 1L6665A1 1L609 A 02 1L6659C1 1L609 A 03 1L6659B1 1L609 A 04 1L6659A1 1L607 A 05 1L6660A1 1L607 A 06 1L6661C1 1L607 A 07 1L6661B1 1L607 A 08 1L6656F1 1L607 A 09 1L6654A1 1L607 A 10 1L6655G1 1L607 A 11 1L66JTA1 1L607 A 12 1L55JTA1 1L507 A 13 1L44JTA1 1L406 A 14 1M3300A1 1M3? A 15 1M3300B1 1M3? A 16 1M3300C1 1M3? A 17 1M3300D1 1M3? A 18 1M3300E1 1M3? A 19 1M3300F1 1M3? A 20 1M3300G1 1M3? A 21 1M3300H1 1M3? A 22 1M33B0A1 1M3? A 23 1M3301A1 1M3? A 24 1M3301B1 1M3? | 1PTB x 1mm2
1 | VVP | 1VVPM0344 | IN | IN | OUT | YES | 2 | 1 | 1PTB (A) | PVC | PVC | 500V dc | V&T and FDR | 2RO (V&T) and 4RO (FDR) | YES | ALSTHOM | IMS | 174 | 0 | 174 | 1KRG143AR | 1VVP025MP | C1 | A 01 1L6665A1 1L609 A 01 1L6665A1 1L609 A 02 1L6659C1 1L609 A 03 1L6659B1 1L609 A 04 1L6659A1 1L607 A 05 1L6660A1 1L607 A 06 1L6661C1 1L607 A 07 1L6661B1 1L607 A 08 1L6656F1 1L607 A 09 1L6654A1 1L607 A 10 1L6655G1 1L607 A 11 1L66JTA1 1L607 A 12 1L55JTA1 1L507 A 13 1L44JTA1 1L406 A 14 1M3300A1 1M3? A 15 1M3300B1 1M3? A 16 1M3300C1 1M3? A 17 1M3300D1 1M3? A 18 1M3300E1 1M3? A 19 1M3300F1 1M3? A 20 1M3300G1 1M3? A 21 1M3300H1 1M3? A 22 1M33B0A1 1M3? A 23 1M3301A1 1M3? A 24 1M3301B1 1M3? | 1PTB x 1mm2
1 | VVP | 1VVPM0345 | IN | IN | OUT | NO | 2 | 1 | 1PTB (NA) | PVC | PVC | 500V dc | V&T and FDR | 2RO (V&T) and 4RO (FDR) | NO | ALSTHOM | IMS | 29 | 0 | 29 | 1KRG143AR | 1VVP413ID | C1 | A 01 1L6665A1 1L609 A 01 1L6665A1 1L609 A 02 1L6665B1 1L609 A 03 1L6665C1 1L609 A 04 1L6665D1 1L609 A 05 1L6665E1 1L609 A 06 1L6665F1 1L609 A 07 1L6665G1 1L609 A 08 1L6665H1 1L609 A 09 1L6665J1 1L609 A 10 1L6664B2 1L609 A 11 1L6664A2 1L609 A 12 1L6657L2 1L607 A 13 1L6657K2 1L607 A 14 1L6658F1 1L607 A 15 1L6658E1 1L607 A 16 1L6658D1 1L607 | 1PTB x 1mm2
1 | VVP | 1VVPM0346 | IN | IN | OUT | NO | 2 | 1 | 1PTB (NA) | PVC | PVC | 500V dc | V&T and FDR | 2RO (V&T) and 4RO (FDR) | NO | ALSTHOM | IMS | 29 | 0 | 29 | 1KRG143AR | 1VVP414ID | C1 | A 01 1L6665A1 1L609 A 01 1L6665A1 1L609 A 02 1L6665B1 1L609 A 03 1L6665C1 1L609 A 04 1L6665D1 1L609 A 05 1L6665E1 1L609 A 06 1L6665F1 1L609 A 07 1L6665G1 1L609 A 08 1L6665H1 1L609 A 09 1L6665J1 1L609 A 10 1L6664B2 1L609 A 11 1L6664A2 1L609 A 12 1L6657L2 1L607 A 13 1L6657K2 1L607 A 14 1L6658F1 1L607 A 15 1L6658E1 1L607 A 16 1L6658D1 1L607 | 1PTB x 1mm2
1 | VVP | 1VVPM0347 | IN | IN | OUT | NO | 2 | 1 | 1PTB (NA) | PVC | PVC | 500V dc | V&T and FDR | 2RO (V&T) and 4RO (FDR) | NO | ALSTHOM | IMS | 13 | 0 | 13 | 1KRG143AR | 1VVP416ID | C1 | A 01 1L6665A1 1L609 A 01 1L6665A1 1L609 A 02 1L6665B1 1L609 A 03 1L6665C1 1L609 A 04 1L6672B1 1L609 A 05 1L6667H1 1L609 A 06 1L6667G1 1L609 A 07 1L6667F1 1L609 | 1PTB x 1mm2
1 | VVP | 1VVPM0348 | IN | IN | OUT | NO | 2 | 1 | 1PTB (NA) | PVC | PVC | 500V dc | V&T and FDR | 2RO (V&T) and 4RO (FDR) | NO | ALSTHOM | IMS | 13 | 0 | 13 | 1KRG143AR | 1VVP416ID | C1 | A 01 1L6665A1 1L609 A 01 1L6665A1 1L609 A 02 1L6665B1 1L609 A 03 1L6665C1 1L609 A 04 1L6672B1 1L609 A 05 1L6667H1 1L609 A 06 1L6667G1 1L609 A 07 1L6667F1 1L609 | 1PTB x 1mm2
1 | VVP | 1VVPM0349 | IN | IN | OUT | NO | 2 | 1 | 1PTB (NA) | PVC | PVC | 500V dc | V&T and FDR | 2RO (V&T) and 4RO (FDR) | NO | ALSTHOM | IMS | 86 | 0 | 86 | 1KRG143AR | 1VVP424ID | C1 | A 01 1L6665A1 1L609 A 01 1L6665A1 1L609 A 02 1L6659C1 1L609 A 03 1L6659B1 1L609 A 04 1L6659A1 1L607 A 05 1L6660A1 1L607 A 06 1L6661C1 1L607 A 07 1L6661B1 1L607 A 08 1L6661A1 1L607 A 09 1L6655H1 1L607 A 10 1L6655J1 1L607 A 11 1L6655K1 1L605 A 12 1L6655L1 1L605 A 13 1L6655M1 1L605 A 14 1L6655N1 1L605 A 15 1L6655P1 1L601 A 15 1L6655P1 1L605 A 16 1L6655R1 1L601 A 17 1L6655S1 1L601 A 18 1L66JBA2 1L601 A 19 1L55JBA2 1L501 A 20 1L44JBA2 1L404 A 21 1L4411A1 1L404 A 22 1M3303A1 1M3? | 1PTB x 1mm2
1 | VVP | 1VVPM0350 | IN | IN | OUT | NO | 2 | 1 | 1PTB (NA) | PVC | PVC | 500V dc | V&T and FDR | 2RO (V&T) and 4RO (FDR) | NO | ALSTHOM | IMS | 86 | 0 | 86 | 1KRG143AR | 1VVP425ID | C1 | A 01 1L6665A1 1L609 A 01 1L6665A1 1L609 A 02 1L6659C1 1L609 A 03 1L6659B1 1L609 A 04 1L6659A1 1L607 A 05 1L6660A1 1L607 A 06 1L6661C1 1L607 A 07 1L6661B1 1L607 A 08 1L6661A1 1L607 A 09 1L6655H1 1L607 A 10 1L6655J1 1L607 A 11 1L6655K1 1L605 A 12 1L6655L1 1L605 A 13 1L6655M1 1L605 A 14 1L6655N1 1L605 A 15 1L6655P1 1L601 A 15 1L6655P1 1L605 A 16 1L6655R1 1L601 A 17 1L6655S1 1L601 A 18 1L66JBA2 1L601 A 19 1L55JBA2 1L501 A 20 1L44JBA2 1L404 A 21 1L4411A1 1L404 A 22 1M3303A1 1M3? | 1PTB x 1mm2
2 | ARE | 2AREM0001 | IN | IN | OUT | NO | 2 | 1 | 1PTB (NA) | PVC | PVC | 500V dc | V&T and FDR | 2RO (V&T) and 4RO (FDR) | NO | ALSTHOM | IMS | 26 | 45 | 45 | 2KRG155AR | 2KRG112AR | C1 | A 01 2L6651F1 2L647 A 01 2L6651F1 2L647 A 02 2L6651E1 2L647 A 03 2L6651D1 2L647 A 04 2L6656B1 2L647 A 05 2L6656C1 2L647 A 05 2L6656C1 2L649 A 06 2L6656D1 2L649 A 07 2L6652E1 2L649 A 08 2L6652F1 2L649 | 1PTB x 1mm2
2 | ARE | 2AREM0002 | IN | IN | OUT | NO | 2 | 1 | 1PTB (NA) | PVC | PVC | 500V dc | V&T and FDR | 2RO (V&T) and 4RO (FDR) | NO | ALSTHOM | IMS | 29 | 45 | 45 | 2KRG155AR | 2KRG122AR | C1 | A 01 2L6651F1 2L647 A 01 2L6651F1 2L647 A 02 2L6651E1 2L647 A 03 2L6651D1 2L647 A 04 2L6656B1 2L647 A 05 2L6656C1 2L647 A 05 2L6656C1 2L649 A 06 2L6656D1 2L649 A 07 2L6652E1 2L649 A 08 2L6652F1 2L649 A 09 2L6652G1 2L649 | 1PTB x 1mm2
2 | ARE | 2AREM0003 | IN | IN | OUT | NO | 2 | 1 | 1PTB (NA) | PVC | PVC | 500V dc | V&T and FDR | 2RO (V&T) and 4RO (FDR) | NO | ALSTHOM | IMS | 30 | 50 | 50 | 2KRG155AR | 2KRG132AR | C1 | A 01 2L6651F1 2L647 A 01 2L6651F1 2L647 A 02 2L6651E1 2L647 A 03 2L6651D1 2L647 A 04 2L6656B1 2L647 A 05 2L6656C1 2L647 A 05 2L6656C1 2L649 A 06 2L6656D1 2L649 A 07 2L6652E1 2L649 A 08 2L6652F1 2L649 A 09 2L6652G1 2L649 A 10 2L6652H1 2L649 | 1PTB x 1mm2
2 | ARE | 2AREM0005 | IN | IN | OUT | NO | 2 | 1 | 1PTB (NA) | PVC | PVC | 500V dc | V&T and FDR | 2RO (V&T) and 4RO (FDR) | NO | ALSTHOM | IMS | 20 | 44 | 44 | 2KRG004CR | 2ARE001MP | X1 | IND (SITE RUN) | 1PTB x 1mm2
2 | ARE | 2AREM0011 | IN | IN | OUT | NO | 2 | 1 | 1PTB (NA) | PVC | PVC | 500V dc | V&T and FDR | 2RO (V&T) and 4RO (FDR) | NO | ALSTHOM | IMS | 20 | 52 | 52 | 2KRG004CR | 2ARE001EP | X1 | IND (SITE RUN) | 1PTB x 1mm2
2 | ARE | 2AREM0012 | IN | IN | OUT | NO | 2 | 1 | 1PTB (NA) | PVC | PVC | 500V dc | V&T and FDR | 2RO (V&T) and 4RO (FDR) | NO | ALSTHOM | IMS | 20 | 70 | 70 | 2KRG004CR | 2ARE002EP | X1 | IND (SITE RUN) | 1PTB x 1mm2
2 | ARE | 2AREM0013 | IN | IN | OUT | NO | 2 | 1 | 1PTB (NA) | PVC | PVC | 500V dc | V&T and FDR | 2RO (V&T) and 4RO (FDR) | NO | ALSTHOM | IMS | 20 | 102 | 102 | 2KRG004CR | 2ARE001EP | X1 | IND (SITE RUN) | 1PTB x 1mm2
2 | ARE | 2AREM0020 | IN | IN | OUT | YES | 2 | 1 | 1PTB (A) | PVC | PVC | 500V dc | V&T and FDR | 2RO (V&T) and 4RO (FDR) | YES | ALSTHOM | IMS |  |  | 120 | 2ARE054MD | 2KRG042AR | X1 | 2L6 6854A, 2L5 5854A, 2L4 4854A | 1PTB x 1mm2 | [5 empty] | duplicate cable number
2 | ARE | 2AREM0021 | IN | IN | OUT | YES | 2 | 1 | 1PTB (A) | PVC | PVC | 500V dc | V&T and FDR | 2RO (V&T) and 4RO (FDR) | YES | ALSTHOM | IMS |  |  | 120 | 2ARE055MD | 2KRG042AR | X1 | 2L6 6854A, 2L5 5854A, 2L4 4854A | 1PTB x 1mm2 | [5 empty] | duplicate cable number
2 | ARE | 2AREM0022 | IN | IN | OUT | YES | 2 | 1 | 1PTB (NA) | PVC | PVC | 500V dc | V&T and FDR | 2RO (V&T) and 4RO (FDR) | YES | ALSTHOM | IMS |  |  | 120 | 2ARE056MD | 2KRG042AR | X1 | 2L6 6854A, 2L5 5854A, 2L4 4854A | 1PTB x 1mm2 | [5 empty] | duplicate cable number
2 | ARE | 2AREM0301 | IN | IN | IN | YES | 2 | 1 | 1PTB ADR (A) | PVC | EPR | 500V dc | V&T and FDR | 2RO (V&T) and 4RO (FDR) | YES | ALSTHOM | IMS | 32 | 0 | 32 | B1315 | 2ARE058MN | 3 | 1 01 2R5502B1 2R550 1 01 2R5502B1 2R550 1 01 2R5502B1 2R560 1 01 2R5502B1 2R570 | 1PTB x 1mm2
2 | ARE | 2AREM0302 | IN | IN | OUT | NO | 2 | 1 | 1PTB (NA) | PVC | PVC | 500V dc | V&T and FDR | 2RO (V&T) and 4RO (FDR) | NO | ALSTHOM | IMS | 29 | 0 | 29 | 2KRG012AR | B1315 | C1 | 1 01 2W6682A1 2W644 1 01 2W6682A1 2W644 1 01 2W6682A1 2W649 | 1PTB x 1mm2
2 | ARE | 2AREM0303 | IN | IN | IN | YES | 2 | 1 | 1PTB ADR (A) | PVC | EPR | 500V dc | V&T and FDR | 2RO (V&T) and 4RO (FDR) | YES | ALSTHOM | IMS | 67 | 0 | 67 | B1618 | 2ARE059MN | 3 | 1 01 2R5502B1 2R550 1 01 2R5502B1 2R550 1 01 2R5502B1 2R560 1 01 2R5502B1 2R570 | 1PTB x 1mm2
2 | ARE | 2AREM0304 | IN | IN | OUT | NO | 2 | 1 | 1PTB (NA) | PVC | PVC | 500V dc | V&T and FDR | 2RO (V&T) and 4RO (FDR) | NO | ALSTHOM | IMS | 29 | 0 | 29 | 2KRG012AR | B1618 | C1 | 1 01 2W6682A1 2W644 1 01 2W6682A1 2W644 1 01 2W6682A1 2W649 | 1PTB x 1mm2
2 | ARE | 2AREM0305 | IN | IN | IN | YES | 2 | 1 | 1PTB ADR (A) | PVC | EPR | 500V dc | V&T and FDR | 2RO (V&T) and 4RO (FDR) | YES | ALSTHOM | IMS | 35 | 0 | 35 | B1921 | 2ARE060MN | 3 | 1 01 2R5502B1 2R550 1 01 2R5502B1 2R550 1 01 2R5502B1 2R560 1 01 2R5502B1 2R570 | 1PTB x 1mm2
2 | ARE | 2AREM0306 | IN | IN | OUT | NO | 2 | 1 | 1PTB (NA) | PVC | PVC | 500V dc | V&T and FDR | 2RO (V&T) and 4RO (FDR) | NO | ALSTHOM | IMS | 29 | 0 | 29 | 2KRG012AR | B1921 | C1 | 1 01 2W6682A1 2W644 1 01 2W6682A1 2W644 1 01 2W6682A1 2W649 | 1PTB x 1mm2
2 | ARE | 2AREM0307 | IN | IN | IN | YES | 2 | 1 | 1PTB ADR (A) | PVC | EPR | 500V dc | V&T and FDR | 2RO (V&T) and 4RO (FDR) | YES | ALSTHOM | IMS | 37 | 0 | 37 | C0103 | 2ARE055MN | 3 | 2 01 2R559YA1 2R550 2 01 2R559YA1 2R550 2 02 2R5509B1 2R550 2 03 2R5509A1 2R550 2 04 2R551XA1 2R550 2 05 2R5503A1 2R550 | 1PTB x 1mm2
2 | ARE | 2AREM0308 | IN | IN | OUT | NO | 2 | 1 | 1PTB (NA) | PVC | PVC | 500V dc | V&T and FDR | 2RO (V&T) and 4RO (FDR) | NO | ALSTHOM | IMS | 37 | 0 | 37 | 2KRG022AR | C0103 | C1 | 2 01 2W6682A2 2W645 2 01 2W6682A2 2W645 2 01 2W6682A2 2W647 2 02 2W5582A2 2W544 2 02 2W5582A2 2W557 | 1PTB x 1mm2
2 | ARE | 2AREM0309 | IN | IN | IN | YES | 2 | 1 | 1PTB ADR (A) | PVC | EPR | 500V dc | V&T and FDR | 2RO (V&T) and 4RO (FDR) | YES | ALSTHOM | IMS | 56 | 0 | 56 | C0406 | 2ARE056MN | 3 | 2 01 2R559YA1 2R550 2 01 2R559YA1 2R550 2 02 2R5509B1 2R550 2 03 2R5509A1 2R550 2 04 2R551XA1 2R550 2 05 2R5503A1 2R550 | 1PTB x 1mm2
2 | ARE | 2AREM0310 | IN | IN | OUT | NO | 2 | 1 | 1PTB (NA) | PVC | PVC | 500V dc | V&T and FDR | 2RO (V&T) and 4RO (FDR) | NO | ALSTHOM | IMS | 37 | 0 | 37 | 2KRG022AR | C0406 | C1 | 2 01 2W6682A2 2W645 2 01 2W6682A2 2W645 2 01 2W6682A2 2W647 2 02 2W5582A2 2W544 2 02 2W5582A2 2W557 | 1PTB x 1mm2
2 | ARE | 2AREM0311 | IN | IN | IN | YES | 2 | 1 | 1PTB ADR (A) | PVC | EPR | 500V dc | V&T and FDR | 2RO (V&T) and 4RO (FDR) | YES | ALSTHOM | IMS | 31 | 0 | 31 | C0709 | 2ARE057MN | 3 | 2 01 2R559YA1 2R550 2 01 2R559YA1 2R550 2 02 2R5509B1 2R550 2 03 2R5509A1 2R550 2 04 2R551XA1 2R550 2 05 2R5503A1 2R550 | 1PTB x 1mm2
2 | ARE | 2AREM0312 | IN | IN | OUT | NO | 2 | 1 | 1PTB (NA) | PVC | PVC | 500V dc | V&T and FDR | 2RO (V&T) and 4RO (FDR) | NO | ALSTHOM | IMS | 37 | 0 | 37 | 2KRG022AR | C0709 | C1 | 2 01 2W6682A2 2W645 2 01 2W6682A2 2W645 2 01 2W6682A2 2W647 2 02 2W5582A2 2W544 2 02 2W5582A2 2W557 | 1PTB x 1mm2
2 | ARE | 2AREM0313 | IN | IN | IN | YES | 2 | 1 | 1PTB ADR (A) | PVC | EPR | 500V dc | V&T and FDR | 2RO (V&T) and 4RO (FDR) | YES | ALSTHOM | IMS | 25 | 0 | 25 | C0103 | 2ARE052MN | 3 | 3 01 2R5501B1 2R550 3 01 2R5501B1 2R550 3 01 2R5501B1 2R560 3 01 2R5501B1 2R570 | 1PTB x 1mm2
2 | ARE | 2AREM0314 | IN | IN | OUT | NO | 2 | 1 | 1PTB (NA) | PVC | PVC | 500V dc | V&T and FDR | 2RO (V&T) and 4RO (FDR) | NO | ALSTHOM | IMS | 35 | 0 | 35 | 2KRG032AR | C0103 | C1 | 3 01 2W6682A3 2W643 3 01 2W6682A3 2W643 3 01 2W6682A3 2W644 3 01 2W6682A3 2W645 3 02 2W5582A3 2W544 3 02 2W5582A3 2W557 3 03 2W6682A3 2W643 3 03 2W6682A3 2W644 3 03 2W6682A3 2W645 | 1PTB x 1mm2
2 | ARE | 2AREM0315 | IN | IN | IN | YES | 2 | 1 | 1PTB ADR (A) | PVC | EPR | 500V dc | V&T and FDR | 2RO (V&T) and 4RO (FDR) | YES | ALSTHOM | IMS | 64 | 0 | 64 | C0406 | 2ARE053MN | 3 | 3 01 2R5501B1 2R550 3 01 2R5501B1 2R550 3 01 2R5501B1 2R560 3 01 2R5501B1 2R570 | 1PTB x 1mm2
2 | ARE | 2AREM0316 | IN | IN | OUT | NO | 2 | 1 | 1PTB (NA) | PVC | PVC | 500V dc | V&T and FDR | 2RO (V&T) and 4RO (FDR) | NO | ALSTHOM | IMS | 35 | 0 | 35 | 2KRG032AR | C0406 | C1 | 3 01 2W6682A3 2W643 3 01 2W6682A3 2W643 3 01 2W6682A3 2W644 3 01 2W6682A3 2W645 3 02 2W5582A3 2W544 3 02 2W5582A3 2W557 3 03 2W6682A3 2W643 3 03 2W6682A3 2W644 3 03 2W6682A3 2W645 | 1PTB x 1mm2
2 | ARE | 2AREM0317 | IN | IN | IN | YES | 2 | 1 | 1PTB ADR (A) | PVC | EPR | 500V dc | V&T and FDR | 2RO (V&T) and 4RO (FDR) | YES | ALSTHOM | IMS | 36 | 0 | 36 | C0709 | 2ARE054MN | 3 | 3 01 2R5501B1 2R550 3 01 2R5501B1 2R550 3 01 2R5501B1 2R560 3 01 2R5501B1 2R570 | 1PTB x 1mm2
2 | ARE | 2AREM0318 | IN | IN | OUT | NO | 2 | 1 | 1PTB (NA) | PVC | PVC | 500V dc | V&T and FDR | 2RO (V&T) and 4RO (FDR) | NO | ALSTHOM | IMS | 35 | 0 | 35 | 2KRG032AR | C0709 | C1 | 3 01 2W6682A3 2W643 3 01 2W6682A3 2W643 3 01 2W6682A3 2W644 3 01 2W6682A3 2W645 3 02 2W5582A3 2W544 3 02 2W5582A3 2W557 3 03 2W6682A3 2W643 3 03 2W6682A3 2W644 3 03 2W6682A3 2W645 | 1PTB x 1mm2
2 | ARE | 2AREM0319 | IN | IN | IN | YES | 2 | 1 | 1PTB ADR (A) | PVC | EPR | 500V dc | V&T and FDR | 2RO (V&T) and 4RO (FDR) | YES | ALSTHOM | IMS | 22 | 0 | 22 | A0406 | 2ARE010MN | 3 | 4 01 2R558XA1 2R550 4 01 2R558XA1 2R550 | 1PTB x 1mm2
2 | ARE | 2AREM0320 | IN | IN | OUT | NO | 2 | 1 | 1PTB (NA) | PVC | PVC | 500V dc | V&T and FDR | 2RO (V&T) and 4RO (FDR) | NO | ALSTHOM | IMS | 41 | 0 | 41 | 2KRG041AR | A04061 | C1 | 4 01 2W6682A4 2W642 4 01 2W6682A4 2W642 4 01 2W6682A4 2W645 4 02 2W5582A4 2W544 4 02 2W5582A4 2W557 | 1PTB x 1mm2
2 | ARE | 2AREM0321 | IN | IN | IN | YES | 2 | 1 | 1PTB ADR (A) | PVC | EPR | 500V dc | V&T and FDR | 2RO (V&T) and 4RO (FDR) | YES | ALSTHOM | IMS | 34 | 0 | 34 | A0709 | 2ARE020MN | 3 | 4 01 2R558XA1 2R550 4 01 2R558XA1 2R550 | 1PTB x 1mm2
2 | ARE | 2AREM0322 | IN | IN | OUT | NO | 2 | 1 | 1PTB (NA) | PVC | PVC | 500V dc | V&T and FDR | 2RO (V&T) and 4RO (FDR) | NO | ALSTHOM | IMS | 41 | 0 | 41 | 2KRG041AR | A0709 | C1 | 4 01 2W6682A4 2W642 4 01 2W6682A4 2W642 4 01 2W6682A4 2W645 4 02 2W5582A4 2W544 4 02 2W5582A4 2W557 | 1PTB x 1mm2
2 | ARE | 2AREM0323 | IN | IN | IN | YES | 2 | 1 | 1PTB ADR (A) | PVC | EPR | 500V dc | V&T and FDR | 2RO (V&T) and 4RO (FDR) | YES | ALSTHOM | IMS | 16 | 0 | 16 | A1012 | 2ARE030MN | 3 | 4 01 2R558XA1 2R550 4 01 2R558XA1 2R550 | 1PTB x 1mm2
2 | ARE | 2AREM0324 | IN | IN | OUT | NO | 2 | 1 | 1PTB (NA) | PVC | PVC | 500V dc | V&T and FDR | 2RO (V&T) and 4RO (FDR) | NO | ALSTHOM | IMS | 41 | 0 | 41 | 2KRG041AR | A1012 | C1 | 4 01 2W6682A4 2W642 4 01 2W6682A4 2W642 4 01 2W6682A4 2W645 4 02 2W5582A4 2W544 4 02 2W5582A4 2W557 | 1PTB x 1mm2
2 | ARE | 2AREM0325 | IN | IN | IN | YES | 2 | 1 | 1PTB (NA) | PVC | PVC | 500V dc | V&T and FDR | 2RO (V&T) and 4RO (FDR) | YES | ALSTHOM | IMS | 83 | 0 | 83 | 2KRG033AR | 2ARE043MD | X1 | 3 01 2W6689A3 2W643 3 01 2W6689A3 2W643 3 01 2W6689A3 2W645 3 02 2L6689A3 2L645 3 02 2L6689A3 2L649 3 03 2L6685A3 2L645 3 04 2L5585A3 2L545 3 05 2L4485A3 2L444 | 1PTB x 1mm2
2 | ARE | 2AREM0326 | IN | IN | IN | YES | 2 | 1 | 1PTB (NA) | PVC | PVC | 500V dc | V&T and FDR | 2RO (V&T) and 4RO (FDR) | YES | ALSTHOM | IMS | 83 | 0 | 83 | 2KRG033AR | 2ARE044MD | X1 | 3 01 2W6689A3 2W643 3 01 2W6689A3 2W643 3 01 2W6689A3 2W645 3 02 2L6689A3 2L645 3 02 2L6689A3 2L649 3 03 2L6685A3 2L645 3 04 2L5585A3 2L545 3 05 2L4485A3 2L444 | 1PTB x 1mm2
2 | ARE | 2AREM0327 | IN | IN | IN | YES | 2 | 1 | 1PTB (NA) | PVC | PVC | 500V dc | V&T and FDR | 2RO (V&T) and 4RO (FDR) | YES | ALSTHOM | IMS | 83 | 0 | 83 | 2KRG033AR | 2ARE045MD | X1 | 3 01 2W6689A3 2W643 3 01 2W6689A3 2W643 3 01 2W6689A3 2W645 3 02 2L6689A3 2L645 3 02 2L6689A3 2L649 3 03 2L6685A3 2L645 3 04 2L5585A3 2L545 3 05 2L4485A3 2L444 | 1PTB x 1mm2
2 | ARE | 2AREM0328 | IN | IN | IN | YES | 2 | 1 | 1PTB (NA) | PVC | PVC | 500V dc | V&T and FDR | 2RO (V&T) and 4RO (FDR) | YES | ALSTHOM | IMS | 61 | 0 | 61 | 2KRG042AR | 2ARE046MD | X1 | 4 01 2L6685A4 2L645 4 01 2L6685A4 2L645 4 02 2L5585A4 2L545 4 03 2L4485A4 2L444 | 1PTB x 1mm2
2 | ARE | 2AREM0329 | IN | IN | IN | YES | 2 | 1 | 1PTB (NA) | PVC | PVC | 500V dc | V&T and FDR | 2RO (V&T) and 4RO (FDR) | YES | ALSTHOM | IMS | 61 | 0 | 61 | 2KRG042AR | 2ARE047MD | X1 | 4 01 2L6685A4 2L645 4 01 2L6685A4 2L645 4 02 2L5585A4 2L545 4 03 2L4485A4 2L444 | 1PTB x 1mm2
2 | ARE | 2AREM0330 | IN | IN | IN | YES | 2 | 1 | 1PTB (NA) | PVC | PVC | 500V dc | V&T and FDR | 2RO (V&T) and 4RO (FDR) | YES | ALSTHOM | IMS | 61 | 0 | 61 | 2KRG042AR | 2ARE048MD | X1 | 4 01 2L6685A4 2L645 4 01 2L6685A4 2L645 4 02 2L5585A4 2L545 4 03 2L4485A4 2L444 | 1PTB x 1mm2
2 | ARE | 2AREM0331 | IN | IN | IN | YES | 2 | 1 | 1PTB ADR (A) | PVC | EPR | 500V dc | V&T and FDR | 2RO (V&T) and 4RO (FDR) | YES | ALSTHOM | IMS | 98 | 0 | 98 | B2830 | 2ARE061MN | 3 | A 01 2R5500C1 2R550 A 01 2R5500C1 2R550 A 01 2R5500C1 2R560 A 01 2R5500C1 2R570 A 02 2R552YA1 2R560 A 03 2R4406A1 2R460 A 04 2R4407A1 2R460 A 05 2R448AA1 2R460 A 06 2R338AA1 2R360 | 1PTB x 1mm2
2 | ARE | 2AREM0332 | IN | IN | OUT | NO | 2 | 1 | 1PTB (NA) | PVC | PVC | 500V dc | V&T and FDR | 2RO (V&T) and 4RO (FDR) | NO | ALSTHOM | IMS | 58 | 0 | 58 | 2KRG124AR | B2830 | C1 | A 01 2L6653C2 2L649 A 01 2L6653C2 2L649 A 02 2L6653B2 2L649 A 03 2L6653A2 2L649 A 04 2L6691A1 2L649 A 05 2L6657D2 2L649 A 06 2L6666A1 2L645 A 07 2W6666A1 2W644 A 07 2W6666A1 2W645 A 08 2W66YDA1 2W644 A 09 2W5560A1 2W557 A 10 2W66REA1 2W644 | 1PTB x 1mm2
2 | ARE | 2AREM0333 | IN | IN | OUT | NO | 2 | 1 | 1PTB (NA) | PVC | PVC | 500V dc | V&T and FDR | 2RO (V&T) and 4RO (FDR) | NO | ALSTHOM | IMS | 65 | 0 | 65 | 2KRG124AR | 2ARE032VL | X1 | A 01 2L6653D1 2L649 A 01 2L6653D1 2L649 A 02 2L6653C1 2L649 A 03 2L6653B1 2L649 A 04 2L6653A1 2L649 A 05 2L6652E2 2L649 A 06 2L6652D2 2L649 A 07 2L6652C1 2L645 A 07 2L6652C1 2L649 A 08 2L6652B1 2L645 A 09 2L6652A1 2L645 A 10 2L666JA1 2L645 A 11 2L556JA1 2L545 A 12 2L446JA1 2L444 A 13 2M3357A1 2M3? | 1PTB x 1mm2
2 | ARE | 2AREM0334 | IN | IN | OUT | NO | 2 | 1 | 1PTB (NA) | PVC | PVC | 500V dc | V&T and FDR | 2RO (V&T) and 4RO (FDR) | NO | ALSTHOM | IMS | 69 | 0 | 69 | 2KRG124AR | 2ARE243VL | X1 | A 01 2L6653D1 2L649 A 01 2L6653D1 2L649 A 02 2L6653C1 2L649 A 03 2L6653B1 2L649 A 04 2L6653A1 2L649 A 05 2L6652E2 2L649 A 06 2L6652D2 2L649 A 07 2L6652C1 2L645 A 07 2L6652C1 2L649 A 08 2L6652B1 2L645 A 09 2L6652A1 2L645 A 10 2L666JA1 2L645 A 11 2L556JA1 2L545 A 12 2L446JA1 2L444 A 13 2M3357A1 2M3? | 1PTB x 1mm2
2 | ARE | 2AREM0335 | IN | IN | OUT | NO | 2 | 1 | 1PTB (NA) | PVC | PVC | 500V dc | V&T and FDR | 2RO (V&T) and 4RO (FDR) | NO | ALSTHOM | IMS | 14 | 0 | 14 | 2KRG124AR | 2ARE401ID | C1 | A 01 2L6653C1 2L649 A 01 2L6653C1 2L649 A 02 2L6653D1 2L649 A 03 2L6653E1 2L649 A 04 2L6660A1 2L649 A 05 2L6654D2 2L649 A 06 2L6654E2 2L649 | 1PTB x 1mm2
2 | ARE | 2AREM0336 | IN | IN | OUT | NO | 2 | 1 | 1PTB (NA) | PVC | PVC | 500V dc | V&T and FDR | 2RO (V&T) and 4RO (FDR) | NO | ALSTHOM | IMS | 14 | 0 | 14 | 2KRG124AR | 2ARE404ID | C1 | A 01 2L6653C1 2L649 A 01 2L6653C1 2L649 A 02 2L6653D1 2L649 A 03 2L6653E1 2L649 A 04 2L6660A1 2L649 A 05 2L6654D2 2L649 A 06 2L6654E2 2L649 | 1PTB x 1mm2
2 | ARE | 2AREM0337 | IN | IN | OUT | NO | 2 | 1 | 1PTB (NA) | PVC | PVC | 500V dc | V&T and FDR | 2RO (V&T) and 4RO (FDR) | NO | ALSTHOM | IMS | 14 | 0 | 14 | 2KRG124AR | 2ARE406ID | C1 | A 01 2L6653C1 2L649 A 01 2L6653C1 2L649 A 02 2L6653D1 2L649 A 03 2L6653E1 2L649 A 04 2L6660A1 2L649 A 05 2L6654D2 2L649 A 06 2L6654E2 2L649 | 1PTB x 1mm2
2 | ARE | 2AREM0338 | IN | IN | OUT | NO | 2 | 1 | 1PTB (NA) | PVC | PVC | 500V dc | V&T and FDR | 2RO (V&T) and 4RO (FDR) | NO | ALSTHOM | IMS | 14 | 0 | 14 | 2KRG124AR | 2ARE406ID | C1 | A 01 2L6653C1 2L649 A 01 2L6653C1 2L649 A 02 2L6653D1 2L649 A 03 2L6653E1 2L649 A 04 2L6660A1 2L649 A 05 2L6654D2 2L649 A 06 2L6654E2 2L649 | 1PTB x 1mm2
2 | ARE | 2AREM0339 | IN | IN | OUT | NO | 2 | 1 | 1PTB (NA) | PVC | PVC | 500V dc | V&T and FDR | 2RO (V&T) and 4RO (FDR) | NO | ALSTHOM | IMS | 14 | 0 | 14 | 2KRG124AR | 2ARE407ID | C1 | A 01 2L6653C1 2L649 A 01 2L6653C1 2L649 A 02 2L6653D1 2L649 A 03 2L6653E1 2L649 A 04 2L6660A1 2L649 A 05 2L6654D2 2L649 A 06 2L6654E2 2L649 | 1PTB x 1mm2
2 | ARE | 2AREM0340 | IN | IN | OUT | NO | 2 | 1 | 1PTB (NA) | PVC | PVC | 500V dc | V&T and FDR | 2RO (V&T) and 4RO (FDR) | NO | ALSTHOM | IMS | 14 | 0 | 14 | 2KRG124AR | 2ARE413ID | C1 | A 01 2L6653C1 2L649 A 01 2L6653C1 2L649 A 02 2L6653D1 2L649 A 03 2L6653E1 2L649 A 04 2L6660A1 2L649 A 05 2L6654D2 2L649 A 06 2L6654E2 2L649 | 1PTB x 1mm2
2 | ARE | 2AREM0341 | IN | IN | OUT | NO | 2 | 1 | 1PTB (NA) | PVC | PVC | 500V dc | V&T and FDR | 2RO (V&T) and 4RO (FDR) | NO | ALSTHOM | IMS | 14 | 0 | 14 | 2KRG124AR | 2ARE413ID | C1 | A 01 2L6653C1 2L649 A 01 2L6653C1 2L649 A 02 2L6653D1 2L649 A 03 2L6653E1 2L649 A 04 2L6660A1 2L649 A 05 2L6654D2 2L649 A 06 2L6654E2 2L649 | 1PTB x 1mm2
2 | ARE | 2AREM0342 | IN | IN | OUT | NO | 2 | 1 | 1PTB (NA) | PVC | PVC | 500V dc | V&T and FDR | 2RO (V&T) and 4RO (FDR) | NO | ALSTHOM | IMS | 24 | 0 | 24 | 2KRG124AR | 2ARE415ID | C1 | A 01 2L6653C2 2L649 A 01 2L6653C2 2L649 A 02 2L6653D2 2L649 A 03 2L6653E2 2L649 A 04 2L6653F2 2L649 A 05 2L6653G2 2L649 A 06 2L6662E1 2L649 A 07 2L6662D1 2L649 A 08 2L6662C1 2L647 A 08 2L6662C1 2L649 A 09 2L6662B1 2L647 A 10 2L6651H1 2L647 | 1PTB x 1mm2
2 | ARE | 2AREM0343 | IN | IN | OUT | NO | 2 | 1 | 1PTB (NA) | PVC | PVC | 500V dc | V&T and FDR | 2RO (V&T) and 4RO (FDR) | NO | ALSTHOM | IMS | 46 | 0 | 46 | 2KRG124AR | 2ARE419ID | C1 | A 01 2L6652G1 2L649 A 01 2L6652G1 2L649 A 02 2L6652F1 2L649 A 03 2L6652E1 2L649 A 04 2L6652D1 2L649 A 05 2L6652C1 2L645 A 05 2L6652C1 2L649 A 06 2L6667A1 2L645 A 07 2L6665C1 2L645 A 08 2L6675A1 2L645 A 09 2L66X3A1 2L645 A 10 2L5570A1 2L545 A 11 2L55X1A1 2L545 A 12 2L44X1A1 2L448 A 13 2L4429A1 2L445 A 13 2L4429A1 2L448 | 1PTB x 1mm2
2 | ARE | 2AREM0344 | IN | IN | OUT | NO | 2 | 1 | 1PTB (NA) | PVC | PVC | 500V dc | V&T and FDR | 2RO (V&T) and 4RO (FDR) | NO | ALSTHOM | IMS | 122 | 0 | 122 | 2KRG124AR | 2ARE420ID | C1 | A 01 2L6652H1 2L649 A 01 2L6652H1 2L649 A 02 2L6652J1 2L649 A 03 2L6652K1 2L649 A 04 2L6662D1 2L649 A 05 2L6662C1 2L647 A 05 2L6662C1 2L649 A 06 2L6662B1 2L647 A 07 2L6662A1 2L647 A 08 2L660JA1 2L647 A 09 2L550JA1 2L547 A 10 2L440JA1 2L446 A 11 2L330JA1 2L346 A 12 2L220JA1 2L244 A 13 2L110JA1 2L149 A 14 2L1123A1 2L149 A 15 2L1123B1 2L145 A 15 2L1123B1 2L149 A 16 2L1115A1 2L141 A 17 2L1114A1 2L141 A 17 2L1114A1 2L142 A 18 2L1114B1 2L142 A 18 2L1114B1 2L143 A 18 2L1114B1 2L144 A 19 2L1114C1 2L144 A 20 2W1114C1 2W170 A 21 2W1114D1 2W170 | 1PTB x 1mm2
2 | ARE | 2AREM0345 | IN | IN | OUT | NO | 2 | 1 | 1PTB (NA) | PVC | PVC | 500V dc | V&T and FDR | 2RO (V&T) and 4RO (FDR) | NO | ALSTHOM | IMS | 58 | 0 | 58 | 2KRG124AR | 2ARE421ID | C1 | A 01 2L6653D1 2L649 A 01 2L6653D1 2L649 A 02 2L6653C1 2L649 A 03 2L6653B1 2L649 A 04 2L6653A1 2L649 A 05 2L6652E2 2L649 A 06 2L6652D2 2L649 A 07 2L6652C1 2L645 A 07 2L6652C1 2L649 A 08 2L6652B1 2L645 A 09 2L6652A1 2L645 A 10 2L666JA1 2L645 A 11 2L556JA1 2L545 A 12 2L446JA1 2L444 A 13 2M3357A1 2M3? | 1PTB x 1mm2
2 | ARE | 2AREM0346 | IN | IN | OUT | NO | 2 | 1 | 1PTB (NA) | PVC | PVC | 500V dc | V&T and FDR | 2RO (V&T) and 4RO (FDR) | NO | ALSTHOM | IMS | 24 | 0 | 24 | 2KRG124AR | 2ARE402EN | C1 | A 01 2L6653C2 2L649 A 01 2L6653C2 2L649 A 02 2L6653D2 2L649 A 03 2L6653E2 2L649 A 04 2L6653F2 2L649 A 05 2L6653G2 2L649 A 06 2L6662E1 2L649 A 07 2L6662D1 2L649 A 08 2L6662C1 2L647 A 08 2L6662C1 2L649 A 09 2L6662B1 2L647 A 10 2L6651H1 2L647 | 1PTB x 1mm2
2 | ARE | 2AREM0347 | IN | IN | OUT | NO | 2 | 1 | 1PTB (NA) | PVC | PVC | 500V dc | V&T and FDR | 2RO (V&T) and 4RO (FDR) | NO | ALSTHOM | IMS | 25 | 0 | 25 | 2KRG124AR | 2KSC402EN | C1 | A 01 2L6653C2 2L649 A 01 2L6653C2 2L649 A 02 2L6653D2 2L649 A 03 2L6653E2 2L649 A 04 2L6653F2 2L649 A 05 2L6653G2 2L649 A 06 2L6662E1 2L649 A 07 2L6662D1 2L649 A 08 2L6662C1 2L647 A 08 2L6662C1 2L649 A 09 2L6662B1 2L647 A 10 2L6651H1 2L647 A 11 2L6651G1 2L647 | 1PTB x 1mm2
2 | ARE | 2AREM0348 | IN | IN | OUT | NO | 2 | 1 | 1PTB (NA) | PVC | PVC | 500V dc | V&T and FDR | 2RO (V&T) and 4RO (FDR) | NO | ALSTHOM | IMS | 24 | 0 | 24 | 2KRG124AR | 2ARE401EN | C1 | A 01 2L6653C2 2L649 A 01 2L6653C2 2L649 A 02 2L6653D2 2L649 A 03 2L6653E2 2L649 A 04 2L6653F2 2L649 A 05 2L6653G2 2L649 A 06 2L6662E1 2L649 A 07 2L6662D1 2L649 A 08 2L6662C1 2L647 A 08 2L6662C1 2L649 A 09 2L6662B1 2L647 A 10 2L6651H1 2L647 | 1PTB x 1mm2
2 | ARE | 2AREM0349 | IN | IN | IN | YES | 2 | 1 | 1PTB ADR (A) | PVC | EPR | 500V dc | V&T and FDR | 2RO (V&T) and 4RO (FDR) | YES | ALSTHOM | IMS | 76 | 0 | 76 | A2325 | 2ARE062MN | 3 | A 01 2R5500A1 2R550 A 01 2R5500A1 2R550 A 02 2R5500B1 2R550 A 03 2R5500C1 2R550 A 03 2R5500C1 2R560 A 03 2R5500C1 2R570 A 04 2R552YA1 2R560 | 1PTB x 1mm2
2 | ARE | 2AREM0350 | IN | IN | OUT | NO | 2 | 1 | 1PTB (NA) | PVC | PVC | 500V dc | V&T and FDR | 2RO (V&T) and 4RO (FDR) | NO | ALSTHOM | IMS | 62 | 0 | 62 | 2KRG133AR | A2325 | C1 | A 01 2L6652H1 2L649 A 01 2L6652H1 2L649 A 02 2L6652G1 2L649 A 03 2L6652F1 2L649 A 04 2L6652E1 2L649 A 05 2L6652D1 2L649 A 06 2L6657C1 2L649 A 07 2L6657D1 2L649 A 08 2L6666A1 2L645 A 09 2W6666A1 2W644 A 09 2W6666A1 2W645 A 10 2W66YDA1 2W644 A 11 2W5560A1 2W557 A 12 2W5560B1 2W557 A 13 2W66RDA1 2W644 | 1PTB x 1mm2
2 | ARE | 2AREM0351 | IN | IN | OUT | NO | 2 | 1 | 1PTB (NA) | PVC | PVC | 500V dc | V&T and FDR | 2RO (V&T) and 4RO (FDR) | NO | ALSTHOM | IMS | 66 | 0 | 66 | 2KRG133AR | 2ARE033VL | X1 | A 01 2L6653D1 2L649 A 01 2L6653D1 2L649 A 02 2L6653C1 2L649 A 03 2L6653B1 2L649 A 04 2L6653A1 2L649 A 05 2L6652E2 2L649 A 06 2L6652D2 2L649 A 07 2L6652C1 2L645 A 07 2L6652C1 2L649 A 08 2L6652B1 2L645 A 09 2L6652A1 2L645 A 10 2L666JA1 2L645 A 11 2L556JA1 2L545 A 12 2L446JA1 2L444 A 13 2M3357A1 2M3? | 1PTB x 1mm2
2 | ARE | 2AREM0352 | IN | IN | OUT | NO | 2 | 1 | 1PTB (NA) | PVC | PVC | 500V dc | V&T and FDR | 2RO (V&T) and 4RO (FDR) | NO | ALSTHOM | IMS | 72 | 0 | 72 | 2KRG133AR | 2ARE244VL | X1 | A 01 2L6653D1 2L649 A 01 2L6653D1 2L649 A 02 2L6653C1 2L649 A 03 2L6653B1 2L649 A 04 2L6653A1 2L649 A 05 2L6652E2 2L649 A 06 2L6652D2 2L649 A 07 2L6652C1 2L645 A 07 2L6652C1 2L649 A 08 2L6652B1 2L645 A 09 2L6652A1 2L645 A 10 2L666JA1 2L645 A 11 2L556JA1 2L545 A 12 2L446JA1 2L444 A 13 2M3357A1 2M3? | 1PTB x 1mm2
2 | ARE | 2AREM0353 | IN | IN | OUT | NO | 2 | 1 | 1PTB (NA) | PVC | PVC | 500V dc | V&T and FDR | 2RO (V&T) and 4RO (FDR) | NO | ALSTHOM | IMS | 12 | 0 | 12 | 2KRG133AR | 2ARE409ID | C1 | A 01 2L6652J1 2L649 A 01 2L6652J1 2L649 A 02 2L6660A1 2L649 A 03 2L6654D2 2L649 A 04 2L6654E2 2L649 | 1PTB x 1mm2
2 | ARE | 2AREM0354 | IN | IN | OUT | NO | 2 | 1 | 1PTB (NA) | PVC | PVC | 500V dc | V&T and FDR | 2RO (V&T) and 4RO (FDR) | NO | ALSTHOM | IMS | 12 | 0 | 12 | 2KRG133AR | 2ARE409ID | C1 | A 01 2L6652J1 2L649 A 01 2L6652J1 2L649 A 02 2L6660A1 2L649 A 03 2L6654D2 2L649 A 04 2L6654E2 2L649 | 1PTB x 1mm2
2 | ARE | 2AREM0355 | IN | IN | OUT | NO | 2 | 1 | 1PTB (NA) | PVC | PVC | 500V dc | V&T and FDR | 2RO (V&T) and 4RO (FDR) | NO | ALSTHOM | IMS | 12 | 0 | 12 | 2KRG133AR | 2ARE416ID | C1 | A 01 2L6652J1 2L649 A 01 2L6652J1 2L649 A 02 2L6660A1 2L649 A 03 2L6654D2 2L649 A 04 2L6654E2 2L649 | 1PTB x 1mm2
2 | ARE | 2AREM0356 | IN | IN | OUT | NO | 2 | 1 | 1PTB (NA) | PVC | PVC | 500V dc | V&T and FDR | 2RO (V&T) and 4RO (FDR) | NO | ALSTHOM | IMS | 12 | 0 | 12 | 2KRG133AR | 2ARE416ID | C1 | A 01 2L6652J1 2L649 A 01 2L6652J1 2L649 A 02 2L6660A1 2L649 A 03 2L6654D2 2L649 A 04 2L6654E2 2L649 | 1PTB x 1mm2
2 | ARE | 2AREM0357 | IN | IN | OUT | NO | 2 | 1 | 1PTB (NA) | PVC | PVC | 500V dc | V&T and FDR | 2RO (V&T) and 4RO (FDR) | NO | ALSTHOM | IMS | 18 | 0 | 18 | 2KRG133AR | 2ARE418ID | C1 | A 01 2L6652J1 2L649 A 01 2L6652J1 2L649 A 02 2L6652K1 2L649 A 03 2L6662D1 2L649 A 04 2L6662C1 2L647 A 04 2L6662C1 2L649 A 05 2L6662B1 2L647 A 06 2L6651H1 2L647 | 1PTB x 1mm2
2 | ARE | 2AREM0358 | IN | IN | OUT | NO | 2 | 1 | 1PTB (NA) | PVC | PVC | 500V dc | V&T and FDR | 2RO (V&T) and 4RO (FDR) | NO | ALSTHOM | IMS | 18 | 0 | 18 | 2KRG133AR | 2ARE431ID | C1 | A 01 2L6652J1 2L649 A 01 2L6652J1 2L649 A 02 2L6652K1 2L649 A 03 2L6662D1 2L649 A 04 2L6662C1 2L647 A 04 2L6662C1 2L649 A 05 2L6662B1 2L647 A 06 2L6651H1 2L647 | 1PTB x 1mm2
2 | ARE | 2AREM0359 | IN | IN | OUT | NO | 2 | 1 | 1PTB (NA) | PVC | PVC | 500V dc | V&T and FDR | 2RO (V&T) and 4RO (FDR) | NO | ALSTHOM | IMS | 64 | 0 | 64 | 2KRG133AR | 2ARE422ID | C1 | A 01 2L6652J1 2L649 A 01 2L6652J1 2L649 A 02 2L6652K1 2L649 A 03 2L6662D1 2L649 A 04 2L6662C1 2L647 A 04 2L6662C1 2L649 A 05 2L6662B1 2L647 A 06 2L6651H1 2L647 A 07 2L6651G1 2L647 A 08 2L6651F1 2L647 A 09 2L6651E1 2L647 A 10 2L6651D1 2L647 A 11 2L6651C1 2L647 A 12 2L6651B1 2L645 A 12 2L6651B1 2L647 A 13 2L6651A1 2L645 A 14 2L6665B1 2L645 A 15 2L6665C1 2L645 A 16 2L6675A1 2L645 A 17 2L66X3A1 2L645 A 18 2L5570A1 2L545 A 19 2L55X1A1 2L545 A 20 2L44X1A1 2L448 A 21 2L4429A1 2L445 A 21 2L4429A1 2L448 | 1PTB x 1mm2
2 | ARE | 2AREM0360 | IN | IN | OUT | NO | 2 | 1 | 1PTB (NA) | PVC | PVC | 500V dc | V&T and FDR | 2RO (V&T) and 4RO (FDR) | NO | ALSTHOM | IMS | 124 | 0 | 124 | 2KRG133AR | 2ARE423ID | C1 | A 01 2L6652J1 2L649 A 01 2L6652J1 2L649 A 02 2L6652K1 2L649 A 03 2L6662D1 2L649 A 04 2L6662C1 2L647 A 04 2L6662C1 2L649 A 05 2L6662B1 2L647 A 06 2L6662A1 2L647 A 07 2L660JA1 2L647 A 08 2L550JA1 2L547 A 09 2L440JA1 2L446 A 10 2L330JA1 2L346 A 11 2L220JA1 2L244 A 12 2L110JA1 2L149 A 13 2L1123A1 2L149 A 14 2L1123B1 2L145 A 14 2L1123B1 2L149 A 15 2L1115A1 2L141 A 16 2L1114A1 2L141 A 16 2L1114A1 2L142 A 17 2L1114B1 2L142 A 17 2L1114B1 2L143 A 17 2L1114B1 2L144 A 18 2L1114C1 2L144 A 19 2W1114C1 2W170 A 20 2W1114D1 2W170 | 1PTB x 1mm2
2 | ARE | 2AREM0361 | IN | IN | OUT | NO | 2 | 1 | 1PTB (NA) | PVC | PVC | 500V dc | V&T and FDR | 2RO (V&T) and 4RO (FDR) | NO | ALSTHOM | IMS | 59 | 0 | 59 | 2KRG133AR | 2ARE424ID | C1 | A 01 2L6653D1 2L649 A 01 2L6653D1 2L649 A 02 2L6653C1 2L649 A 03 2L6653B1 2L649 A 04 2L6653A1 2L649 A 05 2L6652E2 2L649 A 06 2L6652D2 2L649 A 07 2L6652C1 2L645 A 07 2L6652C1 2L649 A 08 2L6652B1 2L645 A 09 2L6652A1 2L645 A 10 2L666JA1 2L645 A 11 2L556JA1 2L545 A 12 2L446JA1 2L444 A 13 2M3357A1 2M3? | 1PTB x 1mm2
2 | ARE | 2AREM0362 | IN | IN | OUT | NO | 2 | 1 | 1PTB (NA) | PVC | PVC | 500V dc | V&T and FDR | 2RO (V&T) and 4RO (FDR) | NO | ALSTHOM | IMS | 18 | 0 | 18 | 2KRG133AR | 2ARE402EN | C1 | A 01 2L6652J1 2L649 A 01 2L6652J1 2L649 A 02 2L6652K1 2L649 A 03 2L6662D1 2L649 A 04 2L6662C1 2L647 A 04 2L6662C1 2L649 A 05 2L6662B1 2L647 A 06 2L6651H1 2L647 | 1PTB x 1mm2
2 | ARE | 2AREM0363 | IN | IN | OUT | NO | 2 | 1 | 1PTB (NA) | PVC | PVC | 500V dc | V&T and FDR | 2RO (V&T) and 4RO (FDR) | NO | ALSTHOM | IMS | 18 | 0 | 18 | 2KRG133AR | 2ARE403EN | C1 | A 01 2L6652J1 2L649 A 01 2L6652J1 2L649 A 02 2L6652K1 2L649 A 03 2L6662D1 2L649 A 04 2L6662C1 2L647 A 04 2L6662C1 2L649 A 05 2L6662B1 2L647 A 06 2L6651H1 2L647 | 1PTB x 1mm2
2 | ARE | 2AREM0364 | IN | IN | OUT | NO | 2 | 1 | 1PTB (NA) | PVC | PVC | 500V dc | V&T and FDR | 2RO (V&T) and 4RO (FDR) | NO | ALSTHOM | IMS | 19 | 0 | 19 | 2KRG133AR | 2KSC403EN | C1 | A 01 2L6652J1 2L649 A 01 2L6652J1 2L649 A 02 2L6652K1 2L649 A 03 2L6662D1 2L649 A 04 2L6662C1 2L647 A 04 2L6662C1 2L649 A 05 2L6662B1 2L647 A 06 2L6651H1 2L647 A 07 2L6651G1 2L647 | 1PTB x 1mm2
2 | ARE | 2AREM0365 | IN | IN | IN | YES | 2 | 1 | 1PTB ADR (A) | PVC | EPR | 500V dc | V&T and FDR | 2RO (V&T) and 4RO (FDR) | YES | ALSTHOM | IMS | 30 | 0 | 30 | G0103 | 2ARE063MN | 3 | A 01 2R5500C1 2R550 A 01 2R5500C1 2R550 A 01 2R5500C1 2R560 A 01 2R5500C1 2R570 | 1PTB x 1mm2
2 | ARE | 2AREM0366 | IN | IN | OUT | NO | 2 | 1 | 1PTB (NA) | PVC | PVC | 500V dc | V&T and FDR | 2RO (V&T) and 4RO (FDR) | NO | ALSTHOM | IMS | 50 | 0 | 50 | 2KRG113AR | G0103 | C1 | A 01 2L6652E2 2L649 A 01 2L6652E2 2L649 A 02 2L6652D2 2L649 A 03 2L6657C2 2L649 A 04 2L6657D2 2L649 A 05 2L6666A1 2L645 A 06 2W6666A1 2W644 A 06 2W6666A1 2W645 A 07 2W66YDA1 2W644 A 08 2W5560A1 2W557 | 1PTB x 1mm2
2 | ARE | 2AREM0367 | IN | IN | OUT | NO | 2 | 1 | 1PTB (NA) | PVC | PVC | 500V dc | V&T and FDR | 2RO (V&T) and 4RO (FDR) | NO | ALSTHOM | IMS | 66 | 0 | 66 | 2KRG113AR | 2ARE031VL | X1 | A 01 2L6653D1 2L649 A 01 2L6653D1 2L649 A 02 2L6653C1 2L649 A 03 2L6653B1 2L649 A 04 2L6653A1 2L649 A 05 2L6652E2 2L649 A 06 2L6652D2 2L649 A 07 2L6652C1 2L645 A 07 2L6652C1 2L649 A 08 2L6652B1 2L645 A 09 2L6652A1 2L645 A 10 2L666JA1 2L645 A 11 2L556JA1 2L545 A 12 2L446JA1 2L444 A 13 2M3357A1 2M3? | 1PTB x 1mm2
2 | ARE | 2AREM0368 | IN | IN | OUT | NO | 2 | 1 | 1PTB (NA) | PVC | PVC | 500V dc | V&T and FDR | 2RO (V&T) and 4RO (FDR) | NO | ALSTHOM | IMS | 72 | 0 | 72 | 2KRG113AR | 2ARE242VL | X1 | A 01 2L6653D1 2L649 A 01 2L6653D1 2L649 A 02 2L6653C1 2L649 A 03 2L6653B1 2L649 A 04 2L6653A1 2L649 A 05 2L6652E2 2L649 A 06 2L6652D2 2L649 A 07 2L6652C1 2L645 A 07 2L6652C1 2L649 A 08 2L6652B1 2L645 A 09 2L6652A1 2L645 A 10 2L666JA1 2L645 A 11 2L556JA1 2L545 A 12 2L446JA1 2L444 A 13 2M3357A1 2M3? | 1PTB x 1mm2
2 | ARE | 2AREM0369 | IN | IN | OUT | NO | 2 | 1 | 1PTB (NA) | PVC | PVC | 500V dc | V&T and FDR | 2RO (V&T) and 4RO (FDR) | NO | ALSTHOM | IMS | 23 | 0 | 23 | 2KRG113AR | 2ARE401ID | C1 | A 01 2L6652E1 2L649 A 01 2L6652E1 2L649 A 02 2L6656E1 2L649 A 03 2L6674A1 2L649 A 04 2L6654A1 2L649 A 05 2L6654B1 2L649 A 06 2L6654C1 2L649 A 07 2L6654D1 2L649 A 08 2L6654E1 2L649 | 1PTB x 1mm2
2 | ARE | 2AREM0370 | IN | IN | OUT | NO | 2 | 1 | 1PTB (NA) | PVC | PVC | 500V dc | V&T and FDR | 2RO (V&T) and 4RO (FDR) | NO | ALSTHOM | IMS | 23 | 0 | 23 | 2KRG113AR | 2ARE403ID | C1 | A 01 2L6652E1 2L649 A 01 2L6652E1 2L649 A 02 2L6656E1 2L649 A 03 2L6674A1 2L649 A 04 2L6654A1 2L649 A 05 2L6654B1 2L649 A 06 2L6654C1 2L649 A 07 2L6654D1 2L649 A 08 2L6654E1 2L649 | 1PTB x 1mm2
2 | ARE | 2AREM0371 | IN | IN | OUT | NO | 2 | 1 | 1PTB (NA) | PVC | PVC | 500V dc | V&T and FDR | 2RO (V&T) and 4RO (FDR) | NO | ALSTHOM | IMS | 18 | 0 | 18 | 2KRG113AR | 2ARE403ID | C1 | A 01 2L6653A1 2L649 A 01 2L6653A1 2L649 A 02 2L6653B1 2L649 A 03 2L6653C1 2L649 A 04 2L6653D1 2L649 A 05 2L6653E1 2L649 A 06 2L6660A1 2L649 A 07 2L6654D2 2L649 A 08 2L6654E2 2L649 | 1PTB x 1mm2
2 | ARE | 2AREM0372 | IN | IN | OUT | NO | 2 | 1 | 1PTB (NA) | PVC | PVC | 500V dc | V&T and FDR | 2RO (V&T) and 4RO (FDR) | NO | ALSTHOM | IMS | 18 | 0 | 18 | 2KRG113AR | 2ARE404ID | C1 | A 01 2L6653A1 2L649 A 01 2L6653A1 2L649 A 02 2L6653B1 2L649 A 03 2L6653C1 2L649 A 04 2L6653D1 2L649 A 05 2L6653E1 2L649 A 06 2L6660A1 2L649 A 07 2L6654D2 2L649 A 08 2L6654E2 2L649 | 1PTB x 1mm2
2 | ARE | 2AREM0373 | IN | IN | OUT | NO | 2 | 1 | 1PTB (NA) | PVC | PVC | 500V dc | V&T and FDR | 2RO (V&T) and 4RO (FDR) | NO | ALSTHOM | IMS | 18 | 0 | 18 | 2KRG113AR | 2ARE407ID | C1 | A 01 2L6653A1 2L649 A 01 2L6653A1 2L649 A 02 2L6653B1 2L649 A 03 2L6653C1 2L649 A 04 2L6653D1 2L649 A 05 2L6653E1 2L649 A 06 2L6660A1 2L649 A 07 2L6654D2 2L649 A 08 2L6654E2 2L649 | 1PTB x 1mm2
2 | ARE | 2AREM0374 | IN | IN | OUT | NO | 2 | 1 | 1PTB (NA) | PVC | PVC | 500V dc | V&T and FDR | 2RO (V&T) and 4RO (FDR) | NO | ALSTHOM | IMS | 18 | 0 | 18 | 2KRG113AR | 2ARE410ID | C1 | A 01 2L6653A1 2L649 A 01 2L6653A1 2L649 A 02 2L6653B1 2L649 A 03 2L6653C1 2L649 A 04 2L6653D1 2L649 A 05 2L6653E1 2L649 A 06 2L6660A1 2L649 A 07 2L6654D2 2L649 A 08 2L6654E2 2L649 | 1PTB x 1mm2
2 | ARE | 2AREM0375 | IN | IN | OUT | NO | 2 | 1 | 1PTB (NA) | PVC | PVC | 500V dc | V&T and FDR | 2RO (V&T) and 4RO (FDR) | NO | ALSTHOM | IMS | 18 | 0 | 18 | 2KRG113AR | 2ARE410ID | C1 | A 01 2L6653A1 2L649 A 01 2L6653A1 2L649 A 02 2L6653B1 2L649 A 03 2L6653C1 2L649 A 04 2L6653D1 2L649 A 05 2L6653E1 2L649 A 06 2L6660A1 2L649 A 07 2L6654D2 2L649 A 08 2L6654E2 2L649 | 1PTB x 1mm2
2 | ARE | 2AREM0376 | IN | IN | OUT | NO | 2 | 1 | 1PTB (NA) | PVC | PVC | 500V dc | V&T and FDR | 2RO (V&T) and 4RO (FDR) | NO | ALSTHOM | IMS | 30 | 0 | 30 | 2KRG113AR | 2ARE412ID | C1 | A 01 2L6652E1 2L649 A 01 2L6652E1 2L649 A 02 2L6656D1 2L649 A 03 2L6656C1 2L647 A 03 2L6656C1 2L649 A 04 2L6656B1 2L647 A 05 2L6672C1 2L647 A 06 2L6672D1 2L647 A 07 2L6672E1 2L647 A 08 2L6672F1 2L647 | 1PTB x 1mm2
2 | ARE | 2AREM0377 | IN | IN | OUT | NO | 2 | 1 | 1PTB (NA) | PVC | PVC | 500V dc | V&T and FDR | 2RO (V&T) and 4RO (FDR) | NO | ALSTHOM | IMS | 42 | 0 | 42 | 2KRG113AR | 2ARE425ID | C1 | A 01 2L6652E1 2L649 A 01 2L6652E1 2L649 A 02 2L6652D1 2L649 A 03 2L6652C1 2L645 A 03 2L6652C1 2L649 A 04 2L6667A1 2L645 A 05 2L6665C1 2L645 A 06 2L6675A1 2L645 A 07 2L66X3A1 2L645 A 08 2L5570A1 2L545 A 09 2L55X1A1 2L545 A 10 2L44X1A1 2L448 A 11 2L4429A1 2L445 A 11 2L4429A1 2L448 | 1PTB x 1mm2
2 | ARE | 2AREM0378 | IN | IN | OUT | NO | 2 | 1 | 1PTB (NA) | PVC | PVC | 500V dc | V&T and FDR | 2RO (V&T) and 4RO (FDR) | NO | ALSTHOM | IMS | 109 | 0 | 109 | 2KRG113AR | 2ARE426ID | C1 | A 01 2L6652E2 2L649 A 01 2L6652E2 2L649 A 02 2L6652D2 2L649 A 03 2L6652C1 2L645 A 03 2L6652C1 2L649 A 04 2L6652B1 2L645 A 05 2L6652A1 2L645 A 06 2L6650C1 2L645 A 07 2L6650B1 2L645 A 08 2L6650A1 2L645 A 09 2L66JNA1 2L645 A 10 2L55JNA1 2L545 A 11 2L44JNA1 2L444 A 12 2L33JNA1 2L344 A 13 2L22JNA1 2L244 A 14 2L11JNA1 2L145 A 15 2L1123B1 2L145 A 15 2L1123B1 2L149 A 16 2L1115A1 2L141 A 17 2L1114A1 2L141 A 17 2L1114A1 2L142 A 18 2L1114B1 2L142 A 18 2L1114B1 2L143 A 18 2L1114B1 2L144 A 19 2L1114C1 2L144 A 20 2W1114C1 2W170 A 21 2W1114D1 2W170 | 1PTB x 1mm2
2 | ARE | 2AREM0379 | IN | IN | OUT | NO | 2 | 1 | 1PTB (NA) | PVC | PVC | 500V dc | V&T and FDR | 2RO (V&T) and 4RO (FDR) | NO | ALSTHOM | IMS | 61 | 0 | 61 | 2KRG113AR | 2ARE427ID | C1 | A 01 2L6653D1 2L649 A 01 2L6653D1 2L649 A 02 2L6653C1 2L649 A 03 2L6653B1 2L649 A 04 2L6653A1 2L649 A 05 2L6652E2 2L649 A 06 2L6652D2 2L649 A 07 2L6652C1 2L645 A 07 2L6652C1 2L649 A 08 2L6652B1 2L645 A 09 2L6652A1 2L645 A 10 2L666JA1 2L645 A 11 2L556JA1 2L545 A 12 2L446JA1 2L444 A 13 2M3357A1 2M3? | 1PTB x 1mm2
2 | ARE | 2AREM0380 | IN | IN | OUT | NO | 2 | 1 | 1PTB (NA) | PVC | PVC | 500V dc | V&T and FDR | 2RO (V&T) and 4RO (FDR) | NO | ALSTHOM | IMS | 29 | 0 | 29 | 2KRG113AR | 2KSC401EN | C1 | A 01 2L6652E1 2L649 A 01 2L6652E1 2L649 A 02 2L6656D1 2L649 A 03 2L6656C1 2L647 A 03 2L6656C1 2L649 A 04 2L6656B1 2L647 A 05 2L6672C1 2L647 A 06 2L6672D1 2L647 A 07 2L6672E1 2L647 | 1PTB x 1mm2
2 | ARE | 2AREM0381 | IN | IN | OUT | NO | 2 | 1 | 1PTB (NA) | PVC | PVC | 500V dc | V&T and FDR | 2RO (V&T) and 4RO (FDR) | NO | ALSTHOM | IMS | 30 | 0 | 30 | 2KRG113AR | 2ARE401EN | C1 | A 01 2L6652E1 2L649 A 01 2L6652E1 2L649 A 02 2L6656D1 2L649 A 03 2L6656C1 2L647 A 03 2L6656C1 2L649 A 04 2L6656B1 2L647 A 05 2L6672C1 2L647 A 06 2L6672D1 2L647 A 07 2L6672E1 2L647 A 08 2L6672F1 2L647 | 1PTB x 1mm2
2 | ARE | 2AREM0382 | IN | IN | OUT | NO | 2 | 1 | 1PTB (NA) | PVC | PVC | 500V dc | V&T and FDR | 2RO (V&T) and 4RO (FDR) | NO | ALSTHOM | IMS | 30 | 0 | 30 | 2KRG113AR | 2ARE403EN | C1 | A 01 2L6652E1 2L649 A 01 2L6652E1 2L649 A 02 2L6656D1 2L649 A 03 2L6656C1 2L647 A 03 2L6656C1 2L649 A 04 2L6656B1 2L647 A 05 2L6672C1 2L647 A 06 2L6672D1 2L647 A 07 2L6672E1 2L647 A 08 2L6672F1 2L647 | 1PTB x 1mm2
2 | ARE | 2AREM0383 | IN | IN | OUT | NO | 2 | 1 | 1PTB (NA) | PVC | PVC | 500V dc | V&T and FDR | 2RO (V&T) and 4RO (FDR) | NO | ALSTHOM | IMS | 29 | 0 | 29 | 2KRG112AR | 2ARE401RC | C1 | A 01 2L6652E1 2L649 A 01 2L6652E1 2L649 A 02 2L6656D1 2L649 A 03 2L6656C1 2L647 A 03 2L6656C1 2L649 A 04 2L6656B1 2L647 A 05 2L6672C1 2L647 A 06 2L6672D1 2L647 A 07 2L6672E1 2L647 A 08 2L6672F1 2L647 | 1PTB x 1mm2
2 | ARE | 2AREM0384 | IN | IN | OUT | NO | 2 | 1 | 1PTB (NA) | PVC | PVC | 500V dc | V&T and FDR | 2RO (V&T) and 4RO (FDR) | NO | ALSTHOM | IMS | 29 | 0 | 29 | 2KRG112AR | 2ARE402RC | C1 | A 01 2L6652E1 2L649 A 01 2L6652E1 2L649 A 02 2L6656D1 2L649 A 03 2L6656C1 2L647 A 03 2L6656C1 2L649 A 04 2L6656B1 2L647 A 05 2L6672C1 2L647 A 06 2L6672D1 2L647 A 07 2L6672E1 2L647 A 08 2L6672F1 2L647 | 1PTB x 1mm2
2 | ARE | 2AREM0385 | IN | IN | OUT | NO | 2 | 1 | 1PTB (NA) | PVC | PVC | 500V dc | V&T and FDR | 2RO (V&T) and 4RO (FDR) | NO | ALSTHOM | IMS | 29 | 0 | 29 | 2KRG112AR | 2ARE403RC | C1 | A 01 2L6652E1 2L649 A 01 2L6652E1 2L649 A 02 2L6656D1 2L649 A 03 2L6656C1 2L647 A 03 2L6656C1 2L649 A 04 2L6656B1 2L647 A 05 2L6672C1 2L647 A 06 2L6672D1 2L647 A 07 2L6672E1 2L647 A 08 2L6672F1 2L647 | 1PTB x 1mm2
2 | ARE | 2AREM0386 | IN | IN | OUT | NO | 2 | 1 | 1PTB (NA) | PVC | PVC | 500V dc | V&T and FDR | 2RO (V&T) and 4RO (FDR) | NO | ALSTHOM | IMS | 26 | 0 | 26 | 2KRG122AR | 2ARE404RC | C1 | A 01 2L6653B1 2L649 A 01 2L6653B1 2L649 A 02 2L6653C1 2L649 A 03 2L6653D1 2L649 A 04 2L6653E1 2L649 A 05 2L6653F1 2L649 A 06 2L6653G1 2L649 A 07 2L6662E1 2L649 A 08 2L6662D1 2L649 A 09 2L6662C1 2L647 A 09 2L6662C1 2L649 A 10 2L6662B1 2L647 A 11 2L6651H1 2L647 | 1PTB x 1mm2
2 | ARE | 2AREM0387 | IN | IN | OUT | NO | 2 | 1 | 1PTB (NA) | PVC | PVC | 500V dc | V&T and FDR | 2RO (V&T) and 4RO (FDR) | NO | ALSTHOM | IMS | 26 | 0 | 26 | 2KRG122AR | 2ARE405RC | C1 | A 01 2L6653B1 2L649 A 01 2L6653B1 2L649 A 02 2L6653C1 2L649 A 03 2L6653D1 2L649 A 04 2L6653E1 2L649 A 05 2L6653F1 2L649 A 06 2L6653G1 2L649 A 07 2L6662E1 2L649 A 08 2L6662D1 2L649 A 09 2L6662C1 2L647 A 09 2L6662C1 2L649 A 10 2L6662B1 2L647 A 11 2L6651H1 2L647 | 1PTB x 1mm2
2 | ARE | 2AREM0388 | IN | IN | OUT | NO | 2 | 1 | 1PTB (NA) | PVC | PVC | 500V dc | V&T and FDR | 2RO (V&T) and 4RO (FDR) | NO | ALSTHOM | IMS | 26 | 0 | 26 | 2KRG122AR | 2ARE406RC | C1 | A 01 2L6653B1 2L649 A 01 2L6653B1 2L649 A 02 2L6653C1 2L649 A 03 2L6653D1 2L649 A 04 2L6653E1 2L649 A 05 2L6653F1 2L649 A 06 2L6653G1 2L649 A 07 2L6662E1 2L649 A 08 2L6662D1 2L649 A 09 2L6662C1 2L647 A 09 2L6662C1 2L649 A 10 2L6662B1 2L647 A 11 2L6651H1 2L647 | 1PTB x 1mm2
2 | ARE | 2AREM0389 | IN | IN | OUT | NO | 2 | 1 | 1PTB (NA) | PVC | PVC | 500V dc | V&T and FDR | 2RO (V&T) and 4RO (FDR) | NO | ALSTHOM | IMS | 22 | 0 | 22 | 2KRG132AR | 2ARE407RC | C1 | A 01 2L6653D2 2L649 A 01 2L6653D2 2L649 A 02 2L6653E2 2L649 A 03 2L6653F2 2L649 A 04 2L6653G2 2L649 A 05 2L6662E1 2L649 A 06 2L6662D1 2L649 A 07 2L6662C1 2L647 A 07 2L6662C1 2L649 A 08 2L6662B1 2L647 A 09 2L6651H1 2L647 | 1PTB x 1mm2
2 | ARE | 2AREM0390 | IN | IN | OUT | NO | 2 | 1 | 1PTB (NA) | PVC | PVC | 500V dc | V&T and FDR | 2RO (V&T) and 4RO (FDR) | NO | ALSTHOM | IMS | 22 | 0 | 22 | 2KRG132AR | 2ARE408RC | C1 | A 01 2L6653D2 2L649 A 01 2L6653D2 2L649 A 02 2L6653E2 2L649 A 03 2L6653F2 2L649 A 04 2L6653G2 2L649 A 05 2L6662E1 2L649 A 06 2L6662D1 2L649 A 07 2L6662C1 2L647 A 07 2L6662C1 2L649 A 08 2L6662B1 2L647 A 09 2L6651H1 2L647 | 1PTB x 1mm2
2 | ARE | 2AREM0391 | IN | IN | OUT | NO | 2 | 1 | 1PTB (NA) | PVC | PVC | 500V dc | V&T and FDR | 2RO (V&T) and 4RO (FDR) | NO | ALSTHOM | IMS | 22 | 0 | 22 | 2KRG132AR | 2ARE409RC | C1 | A 01 2L6653D2 2L649 A 01 2L6653D2 2L649 A 02 2L6653E2 2L649 A 03 2L6653F2 2L649 A 04 2L6653G2 2L649 A 05 2L6662E1 2L649 A 06 2L6662D1 2L649 A 07 2L6662C1 2L647 A 07 2L6662C1 2L649 A 08 2L6662B1 2L647 A 09 2L6651H1 2L647 | 1PTB x 1mm2
2 | ARE | 2AREM0392 | IN | IN | OUT | NO | 2 | 1 | 1PTB (NA) | PVC | PVC | 500V dc | V&T and FDR | 2RO (V&T) and 4RO (FDR) | NO | ALSTHOM | IMS | 16 | 0 | 16 | 2KRG143AR | 2ARE432ID | C1 | A 01 2L6652K1 2L649 A 01 2L6652K1 2L649 A 02 2L6662D1 2L649 A 03 2L6662C1 2L647 A 03 2L6662C1 2L649 A 04 2L6662B1 2L647 A 05 2L6651H1 2L647 | 1PTB x 1mm2
2 | ARE | 2AREM0394 | IN | IN | OUT | NO | 2 | 1 | 1PTB (NA) | PVC | PVC | 500V dc | V&T and FDR | 2RO (V&T) and 4RO (FDR) | NO | ALSTHOM | IMS | 42 | 0 | 42 | 2KRG113AR | 2ARE419ID | C1 | A 01 2L6652E1 2L649 A 01 2L6652E1 2L649 A 02 2L6652D1 2L649 A 03 2L6652C1 2L645 A 03 2L6652C1 2L649 A 04 2L6667A1 2L645 A 05 2L6665C1 2L645 A 06 2L6675A1 2L645 A 07 2L66X3A1 2L645 A 08 2L5570A1 2L545 A 09 2L55X1A1 2L545 A 10 2L44X1A1 2L448 A 11 2L4429A1 2L445 A 11 2L4429A1 2L448 | 1PTB x 1mm2
2 | ARE | 2AREM0395 | IN | IN | OUT | NO | 2 | 1 | 1PTB (NA) | PVC | PVC | 500V dc | V&T and FDR | 2RO (V&T) and 4RO (FDR) | NO | ALSTHOM | IMS | 46 | 0 | 46 | 2KRG124AR | 2ARE422ID | C1 | A 01 2L6652G1 2L649 A 01 2L6652G1 2L649 A 02 2L6652F1 2L649 A 03 2L6652E1 2L649 A 04 2L6652D1 2L649 A 05 2L6652C1 2L645 A 05 2L6652C1 2L649 A 06 2L6667A1 2L645 A 07 2L6665C1 2L645 A 08 2L6675A1 2L645 A 09 2L66X3A1 2L645 A 10 2L5570A1 2L545 A 11 2L55X1A1 2L545 A 12 2L44X1A1 2L448 A 13 2L4429A1 2L445 A 13 2L4429A1 2L448 | 1PTB x 1mm2
2 | ARE | 2AREM0396 | IN | IN | OUT | NO | 2 | 1 | 1PTB (NA) | PVC | PVC | 500V dc | V&T and FDR | 2RO (V&T) and 4RO (FDR) | NO | ALSTHOM | IMS | 64 | 0 | 64 | 2KRG133AR | 2ARE425ID | C1 | A 01 2L6652J1 2L649 A 01 2L6652J1 2L649 A 02 2L6652K1 2L649 A 03 2L6662D1 2L649 A 04 2L6662C1 2L647 A 04 2L6662C1 2L649 A 05 2L6662B1 2L647 A 06 2L6651H1 2L647 A 07 2L6651G1 2L647 A 08 2L6651F1 2L647 A 09 2L6651E1 2L647 A 10 2L6651D1 2L647 A 11 2L6651C1 2L647 A 12 2L6651B1 2L645 A 12 2L6651B1 2L647 A 13 2L6651A1 2L645 A 14 2L6665B1 2L645 A 15 2L6665C1 2L645 A 16 2L6675A1 2L645 A 17 2L66X3A1 2L645 A 18 2L5570A1 2L545 A 19 2L55X1A1 2L545 A 20 2L44X1A1 2L448 A 21 2L4429A1 2L445 A 21 2L4429A1 2L448 | 1PTB x 1mm2
2 | ASG | 2ASGM0001 | IN | IN | OUT | NO | 3 | 1 | 1TTB (NA) | PVC | PVC | 500V dc | V&T and FDR | 2RO (V&T) and 4RO (FDR) | NO | ALSTHOM | IMS |  |  |  | 2ASG001MT | 2KRG151AR | W1 |  | 1TTB x 1mm2 | [5 empty] | not in pericles
2 | ASG | 2ASGM0002 | IN | IN | OUT | NO | 3 | 1 | 1TTB (A) | PVC | PVC | 500V dc | V&T and FDR | 2RO (V&T) and 4RO (FDR) | NO | ALSTHOM | IMS |  |  |  | 2ASG002MT | 2KRG151AR | W1 |  | 1TTB x 1mm2 | [5 empty] | not in pericles
2 | ASG | 2ASGM0300 | IN | IN | OUT | NO | 2 | 1 | 1PTB (NA) | PVC | PVC | 500V dc | V&T and FDR | 2RO (V&T) and 4RO (FDR) | NO | ALSTHOM | IMS | 126 | 0 | 126 | 2KRG143AR | 2ASG003MD | W1 | A 01 2L6652K1 2L649 A 01 2L6652K1 2L649 A 02 2L6662D1 2L649 A 03 2L6662C1 2L647 A 03 2L6662C1 2L649 A 04 2L6662B1 2L647 A 05 2L6662A1 2L647 A 06 2L660JA1 2L647 A 07 2L550JA1 2L547 A 08 2L440JA1 2L446 A 09 2L330JA1 2L346 A 10 2L220JA1 2L244 A 11 2L110JA1 2L149 A 12 2L1123A1 2L149 A 13 2L1123B1 2L145 A 13 2L1123B1 2L149 A 14 2L1115A1 2L141 A 15 2L1114A1 2L141 A 15 2L1114A1 2L142 A 16 2L1114B1 2L142 A 16 2L1114B1 2L143 A 16 2L1114B1 2L144 A 17 2L1114C1 2L144 A 18 2W1114C1 2W170 A 19 2W1114D1 2W170 A 20 2W11M3A1 2W171 | 1PTB x 1mm2
2 | ASG | 2ASGM0301 | IN | IN | OUT | NO | 2 | 1 | 1PTB (NA) | PVC | PVC | 500V dc | V&T and FDR | 2RO (V&T) and 4RO (FDR) | NO | ALSTHOM | IMS | 126 | 0 | 126 | 2KRG143AR | 2ASG013MD | W1 | A 01 2L6652K1 2L649 A 01 2L6652K1 2L649 A 02 2L6662D1 2L649 A 03 2L6662C1 2L647 A 03 2L6662C1 2L649 A 04 2L6662B1 2L647 A 05 2L6662A1 2L647 A 06 2L660JA1 2L647 A 07 2L550JA1 2L547 A 08 2L440JA1 2L446 A 09 2L330JA1 2L346 A 10 2L220JA1 2L244 A 11 2L110JA1 2L149 A 12 2L1123A1 2L149 A 13 2L1123B1 2L145 A 13 2L1123B1 2L149 A 14 2L1115A1 2L141 A 15 2L1114A1 2L141 A 15 2L1114A1 2L142 A 16 2L1114B1 2L142 A 16 2L1114B1 2L143 A 16 2L1114B1 2L144 A 17 2L1114C1 2L144 A 18 2W1114C1 2W170 A 19 2W1114D1 2W170 A 20 2W11M3A1 2W171 | 1PTB x 1mm2
2 | ASG | 2ASGM0302 | IN | IN | OUT | NO | 2 | 1 | 1PTB (NA) | PVC | PVC | 500V dc | V&T and FDR | 2RO (V&T) and 4RO (FDR) | NO | ALSTHOM | IMS | 117 | 0 | 117 | 2KRG143AR | 2ASG023MD | W1 | A 01 2L6652K1 2L649 A 01 2L6652K1 2L649 A 02 2L6662D1 2L649 A 03 2L6662C1 2L647 A 03 2L6662C1 2L649 A 04 2L6662B1 2L647 A 05 2L6662A1 2L647 A 06 2L660JA1 2L647 A 07 2L550JA1 2L547 A 08 2L440JA1 2L446 A 09 2L330JA1 2L346 A 10 2L220JA1 2L244 A 11 2L110JA1 2L149 A 12 2L1123A1 2L149 A 13 2L1123B1 2L145 A 13 2L1123B1 2L149 A 14 2L1115A1 2L141 A 15 2L1114A1 2L141 A 15 2L1114A1 2L142 A 16 2L1114B1 2L142 A 16 2L1114B1 2L143 A 16 2L1114B1 2L144 A 17 2L1114C1 2L144 A 18 2W1114C1 2W170 A 19 2W1114D1 2W170 | 1PTB x 1mm2
2 | ASG | 2ASGM0303 | IN | IN | OUT | NO | 2 | 1 | 1PTB (NA) | PVC | PVC | 500V dc | V&T and FDR | 2RO (V&T) and 4RO (FDR) | NO | ALSTHOM | IMS | 117 | 0 | 117 | 2KRG143AR | 2ASG033MD | W1 | A 01 2L6652K1 2L649 A 01 2L6652K1 2L649 A 02 2L6662D1 2L649 A 03 2L6662C1 2L647 A 03 2L6662C1 2L649 A 04 2L6662B1 2L647 A 05 2L6662A1 2L647 A 06 2L660JA1 2L647 A 07 2L550JA1 2L547 A 08 2L440JA1 2L446 A 09 2L330JA1 2L346 A 10 2L220JA1 2L244 A 11 2L110JA1 2L149 A 12 2L1123A1 2L149 A 13 2L1123B1 2L145 A 13 2L1123B1 2L149 A 14 2L1115A1 2L141 A 15 2L1114A1 2L141 A 15 2L1114A1 2L142 A 16 2L1114B1 2L142 A 16 2L1114B1 2L143 A 16 2L1114B1 2L144 A 17 2L1114C1 2L144 A 18 2W1114C1 2W170 A 19 2W1114D1 2W170 | 1PTB x 1mm2
2 | ASG | 2ASGM0305 | IN | IN | OUT | NO | 2 | 1 | 1PTB (NA) | PVC | PVC | 500V dc | V&T and FDR | 2RO (V&T) and 4RO (FDR) | NO | ALSTHOM | IMS | 50 | 0 | 50 | 2KRG143AR | 2ASG405ID | C1 | A 01 2L6652K1 2L649 A 01 2L6652K1 2L649 A 02 2L6652J1 2L649 A 03 2L6652H1 2L649 A 04 2L6652G1 2L649 A 05 2L6652F1 2L649 A 06 2L6652E1 2L649 A 07 2L6652D1 2L649 A 08 2L6652C1 2L645 A 08 2L6652C1 2L649 A 09 2L6667A1 2L645 A 10 2L6665C1 2L645 A 11 2L6675A1 2L645 A 12 2L66X3A1 2L645 A 13 2L5570A1 2L545 A 14 2L55X1A1 2L545 A 15 2L44X1A1 2L448 A 16 2L4429A1 2L445 A 16 2L4429A1 2L448 | 1PTB x 1mm2
2 | ASG | 2ASGM0306 | IN | IN | OUT | NO | 4 | 1 | 2PTB (NA) | PVC | PVC | 500V dc | V&T and FDR | 2RO (V&T) and 4RO (FDR) | NO | ALSTHOM | IMS | 44 | 0 | 44 | 2KRG122AR | 2KPR003BN | C1 | A 01 2L6652F1 2L649 A 01 2L6652F1 2L649 A 02 2L6652E1 2L649 A 03 2L6652D1 2L649 A 04 2L6652C1 2L645 A 04 2L6652C1 2L649 A 05 2L6667A1 2L645 A 06 2L6665C1 2L645 A 07 2L6675A1 2L645 A 08 2L66X3A1 2L645 A 09 2L5570A1 2L545 A 10 2L55X1A1 2L545 A 11 2L44X1A1 2L448 A 12 2L4429A1 2L445 A 12 2L4429A1 2L448 | 2PTB x 1mm2
2 | ASG | 2ASGM0307 | IN | IN | OUT | NO | 4 | 1 | 2PTB (NA) | PVC | PVC | 500V dc | V&T and FDR | 2RO (V&T) and 4RO (FDR) | NO | ALSTHOM | IMS | 44 | 0 | 44 | 2KRG122AR | 2KPR003BN | C1 | A 01 2L6652F1 2L649 A 01 2L6652F1 2L649 A 02 2L6652E1 2L649 A 03 2L6652D1 2L649 A 04 2L6652C1 2L645 A 04 2L6652C1 2L649 A 05 2L6667A1 2L645 A 06 2L6665C1 2L645 A 07 2L6675A1 2L645 A 08 2L66X3A1 2L645 A 09 2L5570A1 2L545 A 10 2L55X1A1 2L545 A 11 2L44X1A1 2L448 A 12 2L4429A1 2L445 A 12 2L4429A1 2L448 | 2PTB x 1mm2
2 | ASG | 2ASGM0308 | IN | IN | OUT | NO | 32 | 0.34 | 16Pair (NA) | PVC | PVC | 500V dc | V&T and FDR | 2RO (V&T) and 4RO (FDR) | NO | ALSTHOM | IMS | 24 | 0 | 24 | 2KRG122AR | 2ASG401RC | C1 | A 01 2L6652F1 2L649 A 01 2L6652F1 2L649 A 02 2L6652G1 2L649 A 03 2L6652H1 2L649 A 04 2L6652J1 2L649 A 05 2L6652K1 2L649 A 06 2L6662D1 2L649 A 07 2L6662C1 2L647 A 07 2L6662C1 2L649 A 08 2L6662B1 2L647 A 09 2L6651H1 2L647 A 10 2L6651G1 2L647 | 16Pair x 0,34mm2
2 | ASG | 2ASGM0309 | IN | IN | OUT | NO | 32 | 0.34 | 16Pair (NA) | PVC | PVC | 500V dc | V&T and FDR | 2RO (V&T) and 4RO (FDR) | NO | ALSTHOM | IMS | 24 | 0 | 24 | 2KRG122AR | 2ASG411RC | C1 | A 01 2L6652F1 2L649 A 01 2L6652F1 2L649 A 02 2L6652G1 2L649 A 03 2L6652H1 2L649 A 04 2L6652J1 2L649 A 05 2L6652K1 2L649 A 06 2L6662D1 2L649 A 07 2L6662C1 2L647 A 07 2L6662C1 2L649 A 08 2L6662B1 2L647 A 09 2L6651H1 2L647 A 10 2L6651G1 2L647 | 16Pair x 0,34mm2
2 | ASG | 2ASGM0310 | IN | IN | OUT | NO | 2 | 1 | 1PTB (NA) | PVC | PVC | 500V dc | V&T and FDR | 2RO (V&T) and 4RO (FDR) | YES | ALSTHOM | IMS | 120 | 0 | 120 | 2ASG012VD | 2KPR003BN | W1 | A 01 2W11M3A1 2W171 A 01 2W11M3A1 2W171 A 02 2W1114D1 2W170 A 03 2W1114C1 2W170 A 04 2L1114C1 2L144 A 05 2L1114B1 2L142 A 05 2L1114B1 2L143 A 05 2L1114B1 2L144 A 06 2L1114A1 2L141 A 06 2L1114A1 2L142 A 07 2L1115A1 2L141 A 08 2L1123B1 2L145 A 08 2L1123B1 2L149 A 09 2L11JNA2 2L145 A 10 2L22JNA2 2L244 A 11 2L33JNA2 2L344 A 12 2L44JNA2 2L444 A 13 2L55JNA2 2L545 A 14 2L66JNA2 2L645 A 15 2L6650A1 2L645 A 16 2L6665A1 2L645 A 17 2L6665B1 2L645 A 18 2L6665C1 2L645 A 19 2L6675A1 2L645 A 20 2L66X3A1 2L645 A 21 2L5570A1 2L545 A 22 2L55X1A1 2L545 A 23 2L44X1A1 2L448 A 24 2L4429A1 2L445 A 24 2L4429A1 2L448 | 1PTB x 1mm2
2 | ASG | 2ASGM0311 | IN | IN | OUT | NO | 2 | 1 | 1PTB (NA) | PVC | PVC | 500V dc | V&T and FDR | 2RO (V&T) and 4RO (FDR) | YES | ALSTHOM | IMS | 119 | 0 | 119 | 2ASG017VD | 2KPR003BN | W1 | A 01 2W1114D1 2W170 A 01 2W1114D1 2W170 A 02 2W1114C1 2W170 A 03 2L1114C1 2L144 A 04 2L1114B1 2L142 A 04 2L1114B1 2L143 A 04 2L1114B1 2L144 A 05 2L1114A1 2L141 A 05 2L1114A1 2L142 A 06 2L1115A1 2L141 A 07 2L1123B1 2L145 A 07 2L1123B1 2L149 A 08 2L11JNA2 2L145 A 09 2L22JNA2 2L244 A 10 2L33JNA2 2L344 A 11 2L44JNA2 2L444 A 12 2L55JNA2 2L545 A 13 2L66JNA2 2L645 A 14 2L6650A1 2L645 A 15 2L6665A1 2L645 A 16 2L6665B1 2L645 A 17 2L6665C1 2L645 A 18 2L6675A1 2L645 A 19 2L66X3A1 2L645 A 20 2L5570A1 2L545 A 21 2L55X1A1 2L545 A 22 2L44X1A1 2L448 A 23 2L4429A1 2L445 A 23 2L4429A1 2L448 | 1PTB x 1mm2
2 | ASG | 2ASGM0312 | IN | IN | OUT | NO | 2 | 1 | 1PTB (NA) | PVC | PVC | 500V dc | V&T and FDR | 2RO (V&T) and 4RO (FDR) | NO | ALSTHOM | IMS | 121 | 0 | 121 | 2KRG143AR | 2ASG001MD | W1 | A 01 2L6652K1 2L649 A 01 2L6652K1 2L649 A 02 2L6662D1 2L649 A 03 2L6662C1 2L647 A 03 2L6662C1 2L649 A 04 2L6662B1 2L647 A 05 2L6662A1 2L647 A 06 2L660JA1 2L647 A 07 2L550JA1 2L547 A 08 2L440JA1 2L446 A 09 2L330JA1 2L346 A 10 2L220JA1 2L244 A 11 2L110JA1 2L149 A 12 2L1123A1 2L149 A 13 2L1123B1 2L145 A 13 2L1123B1 2L149 A 14 2L1115A1 2L141 A 15 2L1114A1 2L141 A 15 2L1114A1 2L142 A 16 2L1114B1 2L142 A 16 2L1114B1 2L143 A 16 2L1114B1 2L144 A 17 2L1114C1 2L144 A 18 2W1114C1 2W170 A 19 2W1114D1 2W170 A 20 2W11M3A1 2W171 | 1PTB x 1mm2
2 | ASG | 2ASGM0313 | IN | IN | OUT | NO | 2 | 1 | 1PTB (NA) | PVC | PVC | 500V dc | V&T and FDR | 2RO (V&T) and 4RO (FDR) | NO | ALSTHOM | IMS | 121 | 0 | 121 | 2KRG143AR | 2ASG011MD | W1 | A 01 2L6652K1 2L649 A 01 2L6652K1 2L649 A 02 2L6662D1 2L649 A 03 2L6662C1 2L647 A 03 2L6662C1 2L649 A 04 2L6662B1 2L647 A 05 2L6662A1 2L647 A 06 2L660JA1 2L647 A 07 2L550JA1 2L547 A 08 2L440JA1 2L446 A 09 2L330JA1 2L346 A 10 2L220JA1 2L244 A 11 2L110JA1 2L149 A 12 2L1123A1 2L149 A 13 2L1123B1 2L145 A 13 2L1123B1 2L149 A 14 2L1115A1 2L141 A 15 2L1114A1 2L141 A 15 2L1114A1 2L142 A 16 2L1114B1 2L142 A 16 2L1114B1 2L143 A 16 2L1114B1 2L144 A 17 2L1114C1 2L144 A 18 2W1114C1 2W170 A 19 2W1114D1 2W170 A 20 2W11M3A1 2W171 | 1PTB x 1mm2
2 | ASG | 2ASGM0314 | IN | IN | OUT | NO | 2 | 1 | 1PTB (NA) | PVC | PVC | 500V dc | V&T and FDR | 2RO (V&T) and 4RO (FDR) | NO | ALSTHOM | IMS | 117 | 0 | 117 | 2KRG143AR | 2ASG021MD | W1 | A 01 2L6652K1 2L649 A 01 2L6652K1 2L649 A 02 2L6662D1 2L649 A 03 2L6662C1 2L647 A 03 2L6662C1 2L649 A 04 2L6662B1 2L647 A 05 2L6662A1 2L647 A 06 2L660JA1 2L647 A 07 2L550JA1 2L547 A 08 2L440JA1 2L446 A 09 2L330JA1 2L346 A 10 2L220JA1 2L244 A 11 2L110JA1 2L149 A 12 2L1123A1 2L149 A 13 2L1123B1 2L145 A 13 2L1123B1 2L149 A 14 2L1115A1 2L141 A 15 2L1114A1 2L141 A 15 2L1114A1 2L142 A 16 2L1114B1 2L142 A 16 2L1114B1 2L143 A 16 2L1114B1 2L144 A 17 2L1114C1 2L144 A 18 2W1114C1 2W170 A 19 2W1114D1 2W170 | 1PTB x 1mm2
2 | ASG | 2ASGM0315 | IN | IN | OUT | NO | 2 | 1 | 1PTB (NA) | PVC | PVC | 500V dc | V&T and FDR | 2RO (V&T) and 4RO (FDR) | NO | ALSTHOM | IMS | 117 | 0 | 117 | 2KRG143AR | 2ASG031MD | W1 | A 01 2L6652K1 2L649 A 01 2L6652K1 2L649 A 02 2L6662D1 2L649 A 03 2L6662C1 2L647 A 03 2L6662C1 2L649 A 04 2L6662B1 2L647 A 05 2L6662A1 2L647 A 06 2L660JA1 2L647 A 07 2L550JA1 2L547 A 08 2L440JA1 2L446 A 09 2L330JA1 2L346 A 10 2L220JA1 2L244 A 11 2L110JA1 2L149 A 12 2L1123A1 2L149 A 13 2L1123B1 2L145 A 13 2L1123B1 2L149 A 14 2L1115A1 2L141 A 15 2L1114A1 2L141 A 15 2L1114A1 2L142 A 16 2L1114B1 2L142 A 16 2L1114B1 2L143 A 16 2L1114B1 2L144 A 17 2L1114C1 2L144 A 18 2W1114C1 2W170 A 19 2W1114D1 2W170 | 1PTB x 1mm2
2 | ASG | 2ASGM0317 | IN | IN | OUT | NO | 2 | 1 | 1PTB (NA) | PVC | PVC | 500V dc | V&T and FDR | 2RO (V&T) and 4RO (FDR) | NO | ALSTHOM | IMS | 50 | 0 | 50 | 2KRG143AR | 2ASG407ID | C1 | A 01 2L6652K1 2L649 A 01 2L6652K1 2L649 A 02 2L6652J1 2L649 A 03 2L6652H1 2L649 A 04 2L6652G1 2L649 A 05 2L6652F1 2L649 A 06 2L6652E1 2L649 A 07 2L6652D1 2L649 A 08 2L6652C1 2L645 A 08 2L6652C1 2L649 A 09 2L6667A1 2L645 A 10 2L6665C1 2L645 A 11 2L6675A1 2L645 A 12 2L66X3A1 2L645 A 13 2L5570A1 2L545 A 14 2L55X1A1 2L545 A 15 2L44X1A1 2L448 A 16 2L4429A1 2L445 A 16 2L4429A1 2L448 | 1PTB x 1mm2
2 | ASG | 2ASGM0318 | IN | IN | OUT | NO | 4 | 1 | 2PTB (NA) | PVC | PVC | 500V dc | V&T and FDR | 2RO (V&T) and 4RO (FDR) | NO | ALSTHOM | IMS | 47 | 0 | 47 | 2KRG132AR | 2KPR003BN | W1 | A 01 2L6652G1 2L649 A 01 2L6652G1 2L649 A 02 2L6652F1 2L649 A 03 2L6652E1 2L649 A 04 2L6652D1 2L649 A 05 2L6652C1 2L645 A 05 2L6652C1 2L649 A 06 2L6667A1 2L645 A 07 2L6665C1 2L645 A 08 2L6675A1 2L645 A 09 2L66X3A1 2L645 A 10 2L5570A1 2L545 A 11 2L55X1A1 2L545 A 12 2L44X1A1 2L448 A 13 2L4429A1 2L445 A 13 2L4429A1 2L448 | 2PTB x 1mm2
2 | ASG | 2ASGM0319 | IN | IN | OUT | NO | 4 | 1 | 2PTB (NA) | PVC | PVC | 500V dc | V&T and FDR | 2RO (V&T) and 4RO (FDR) | NO | ALSTHOM | IMS | 47 | 0 | 47 | 2KRG132AR | 2KPR003BN | C1 | A 01 2L6652G1 2L649 A 01 2L6652G1 2L649 A 02 2L6652F1 2L649 A 03 2L6652E1 2L649 A 04 2L6652D1 2L649 A 05 2L6652C1 2L645 A 05 2L6652C1 2L649 A 06 2L6667A1 2L645 A 07 2L6665C1 2L645 A 08 2L6675A1 2L645 A 09 2L66X3A1 2L645 A 10 2L5570A1 2L545 A 11 2L55X1A1 2L545 A 12 2L44X1A1 2L448 A 13 2L4429A1 2L445 A 13 2L4429A1 2L448 | 2PTB x 1mm2
2 | ASG | 2ASGM0320 | IN | IN | OUT | NO | 32 | 0.34 | 16Pair (NA) | PVC | PVC | 500V dc | V&T and FDR | 2RO (V&T) and 4RO (FDR) | NO | ALSTHOM | IMS | 20 | 0 | 20 | 2KRG132AR | 2ASG403RC | C1 | A 01 2L6652G1 2L649 A 01 2L6652G1 2L649 A 02 2L6652H1 2L649 A 03 2L6652J1 2L649 A 04 2L6652K1 2L649 A 05 2L6662D1 2L649 A 06 2L6662C1 2L647 A 06 2L6662C1 2L649 A 07 2L6662B1 2L647 A 08 2L6651H1 2L647 A 09 2L6651G1 2L647 | 16Pair x 0,34mm2
2 | ASG | 2ASGM0321 | IN | IN | OUT | NO | 32 | 0.34 | 16Pair (NA) | PVC | PVC | 500V dc | V&T and FDR | 2RO (V&T) and 4RO (FDR) | NO | ALSTHOM | IMS | 20 | 0 | 20 | 2KRG132AR | 2ASG405RC | C1 | A 01 2L6652G1 2L649 A 01 2L6652G1 2L649 A 02 2L6652H1 2L649 A 03 2L6652J1 2L649 A 04 2L6652K1 2L649 A 05 2L6662D1 2L649 A 06 2L6662C1 2L647 A 06 2L6662C1 2L649 A 07 2L6662B1 2L647 A 08 2L6651H1 2L647 A 09 2L6651G1 2L647 | 16Pair x 0,34mm2
2 | ASG | 2ASGM0322 | IN | IN | OUT | NO | 2 | 1 | 1PTB (NA) | PVC | PVC | 500V dc | V&T and FDR | 2RO (V&T) and 4RO (FDR) | YES | ALSTHOM | IMS | 119 | 0 | 119 | 2ASG013VD | 2KPR003BN | W1 | A 01 2W1114D1 2W170 A 01 2W1114D1 2W170 A 02 2W1114C1 2W170 A 03 2L1114C1 2L144 A 04 2L1114B1 2L142 A 04 2L1114B1 2L143 A 04 2L1114B1 2L144 A 05 2L1114A1 2L141 A 05 2L1114A1 2L142 A 06 2L1115A1 2L141 A 07 2L1123B1 2L145 A 07 2L1123B1 2L149 A 08 2L11JNA2 2L145 A 09 2L22JNA2 2L244 A 10 2L33JNA2 2L344 A 11 2L44JNA2 2L444 A 12 2L55JNA2 2L545 A 13 2L66JNA2 2L645 A 14 2L6650A1 2L645 A 15 2L6665A1 2L645 A 16 2L6665B1 2L645 A 17 2L6665C1 2L645 A 18 2L6675A1 2L645 A 19 2L66X3A1 2L645 A 20 2L5570A1 2L545 A 21 2L55X1A1 2L545 A 22 2L44X1A1 2L448 A 23 2L4429A1 2L445 A 23 2L4429A1 2L448 | 1PTB x 1mm2
2 | ASG | 2ASGM0323 | IN | IN | OUT | NO | 2 | 1 | 1PTB (NA) | PVC | PVC | 500V dc | V&T and FDR | 2RO (V&T) and 4RO (FDR) | YES | ALSTHOM | IMS | 120 | 0 | 120 | 2ASG014VD | 2KPR003BN | W1 | A 01 2W11M3A1 2W171 A 01 2W11M3A1 2W171 A 02 2W1114D1 2W170 A 03 2W1114C1 2W170 A 04 2L1114C1 2L144 A 05 2L1114B1 2L142 A 05 2L1114B1 2L143 A 05 2L1114B1 2L144 A 06 2L1114A1 2L141 A 06 2L1114A1 2L142 A 07 2L1115A1 2L141 A 08 2L1123B1 2L145 A 08 2L1123B1 2L149 A 09 2L11JNA2 2L145 A 10 2L22JNA2 2L244 A 11 2L33JNA2 2L344 A 12 2L44JNA2 2L444 A 13 2L55JNA2 2L545 A 14 2L66JNA2 2L645 A 15 2L6650A1 2L645 A 16 2L6665A1 2L645 A 17 2L6665B1 2L645 A 18 2L6665C1 2L645 A 19 2L6675A1 2L645 A 20 2L66X3A1 2L645 A 21 2L5570A1 2L545 A 22 2L55X1A1 2L545 A 23 2L44X1A1 2L448 A 24 2L4429A1 2L445 A 24 2L4429A1 2L448 | 1PTB x 1mm2
2 | ASG | 2ASGM0324 | IN | IN | OUT | NO | 4 | 1 | 2PTB (NA) | PVC | PVC | 500V dc | V&T and FDR | 2RO (V&T) and 4RO (FDR) | NO | ALSTHOM | IMS | 50 | 0 | 50 | 2KRG142AR | 2KPR003BN | C1 | A 01 2L6652K1 2L649 A 01 2L6652K1 2L649 A 02 2L6652J1 2L649 A 03 2L6652H1 2L649 A 04 2L6652G1 2L649 A 05 2L6652F1 2L649 A 06 2L6652E1 2L649 A 07 2L6652D1 2L649 A 08 2L6652C1 2L645 A 08 2L6652C1 2L649 A 09 2L6667A1 2L645 A 10 2L6665C1 2L645 A 11 2L6675A1 2L645 A 12 2L66X3A1 2L645 A 13 2L5570A1 2L545 A 14 2L55X1A1 2L545 A 15 2L44X1A1 2L448 A 16 2L4429A1 2L445 A 16 2L4429A1 2L448 | 2PTB x 1mm2
2 | ASG | 2ASGM0325 | IN | IN | OUT | NO | 32 | 0.34 | 16Pair (NA) | PVC | PVC | 500V dc | V&T and FDR | 2RO (V&T) and 4RO (FDR) | NO | ALSTHOM | IMS | 18 | 0 | 18 | 2KRG142AR | 2ASG407RC | C1 | A 01 2L6652K1 2L649 A 01 2L6652K1 2L649 A 02 2L6662D1 2L649 A 03 2L6662C1 2L647 A 03 2L6662C1 2L649 A 04 2L6662B1 2L647 A 05 2L6651H1 2L647 A 06 2L6651G1 2L647 | 16Pair x 0,34mm2
2 | ASG | 2ASGM0326 | IN | IN | OUT | NO | 2 | 1 | 1PTB (NA) | PVC | PVC | 500V dc | V&T and FDR | 2RO (V&T) and 4RO (FDR) | YES | ALSTHOM | IMS | 119 | 0 | 119 | 2ASG015VD | 2KPR003BN | W1 | A 01 2W1114D1 2W170 A 01 2W1114D1 2W170 A 02 2W1114C1 2W170 A 03 2L1114C1 2L144 A 04 2L1114B1 2L142 A 04 2L1114B1 2L143 A 04 2L1114B1 2L144 A 05 2L1114A1 2L141 A 05 2L1114A1 2L142 A 06 2L1115A1 2L141 A 07 2L1123B1 2L145 A 07 2L1123B1 2L149 A 08 2L11JNA2 2L145 A 09 2L22JNA2 2L244 A 10 2L33JNA2 2L344 A 11 2L44JNA2 2L444 A 12 2L55JNA2 2L545 A 13 2L66JNA2 2L645 A 14 2L6650A1 2L645 A 15 2L6665A1 2L645 A 16 2L6665B1 2L645 A 17 2L6665C1 2L645 A 18 2L6675A1 2L645 A 19 2L66X3A1 2L645 A 20 2L5570A1 2L545 A 21 2L55X1A1 2L545 A 22 2L44X1A1 2L448 A 23 2L4429A1 2L445 A 23 2L4429A1 2L448 | 1PTB x 1mm2
2 | ASG | 2ASGM0327 | IN | IN | OUT | NO | 2 | 1 | 1PTB (NA) | PVC | PVC | 500V dc | V&T and FDR | 2RO (V&T) and 4RO (FDR) | NO | ALSTHOM | IMS | 116 | 0 | 116 | 2KRG143AR | 2ASG002MD | W1 | A 01 2L6652K1 2L649 A 01 2L6652K1 2L649 A 02 2L6662D1 2L649 A 03 2L6662C1 2L647 A 03 2L6662C1 2L649 A 04 2L6662B1 2L647 A 05 2L6662A1 2L647 A 06 2L660JA1 2L647 A 07 2L550JA1 2L547 A 08 2L440JA1 2L446 A 09 2L330JA1 2L346 A 10 2L220JA1 2L244 A 11 2L110JA1 2L149 A 12 2L1123A1 2L149 A 13 2L1123B1 2L145 A 13 2L1123B1 2L149 A 14 2L1115A1 2L141 A 15 2L1114A1 2L141 A 15 2L1114A1 2L142 A 16 2L1114B1 2L142 A 16 2L1114B1 2L143 A 16 2L1114B1 2L144 A 17 2L1114C1 2L144 A 18 2W1114C1 2W170 A 19 2W1114D1 2W170 | 1PTB x 1mm2
2 | ASG | 2ASGM0328 | IN | IN | OUT | NO | 2 | 1 | 1PTB (NA) | PVC | PVC | 500V dc | V&T and FDR | 2RO (V&T) and 4RO (FDR) | NO | ALSTHOM | IMS | 116 | 0 | 116 | 2KRG143AR | 2ASG012MD | W1 | A 01 2L6652K1 2L649 A 01 2L6652K1 2L649 A 02 2L6662D1 2L649 A 03 2L6662C1 2L647 A 03 2L6662C1 2L649 A 04 2L6662B1 2L647 A 05 2L6662A1 2L647 A 06 2L660JA1 2L647 A 07 2L550JA1 2L547 A 08 2L440JA1 2L446 A 09 2L330JA1 2L346 A 10 2L220JA1 2L244 A 11 2L110JA1 2L149 A 12 2L1123A1 2L149 A 13 2L1123B1 2L145 A 13 2L1123B1 2L149 A 14 2L1115A1 2L141 A 15 2L1114A1 2L141 A 15 2L1114A1 2L142 A 16 2L1114B1 2L142 A 16 2L1114B1 2L143 A 16 2L1114B1 2L144 A 17 2L1114C1 2L144 A 18 2W1114C1 2W170 A 19 2W1114D1 2W170 | 1PTB x 1mm2
2 | ASG | 2ASGM0329 | IN | IN | OUT | NO | 2 | 1 | 1PTB (NA) | PVC | PVC | 500V dc | V&T and FDR | 2RO (V&T) and 4RO (FDR) | NO | ALSTHOM | IMS | 122 | 0 | 122 | 2KRG143AR | 2ASG022MD | W1 | A 01 2L6652K1 2L649 A 01 2L6652K1 2L649 A 02 2L6662D1 2L649 A 03 2L6662C1 2L647 A 03 2L6662C1 2L649 A 04 2L6662B1 2L647 A 05 2L6662A1 2L647 A 06 2L660JA1 2L647 A 07 2L550JA1 2L547 A 08 2L440JA1 2L446 A 09 2L330JA1 2L346 A 10 2L220JA1 2L244 A 11 2L110JA1 2L149 A 12 2L1123A1 2L149 A 13 2L1123B1 2L145 A 13 2L1123B1 2L149 A 14 2L1115A1 2L141 A 15 2L1114A1 2L141 A 15 2L1114A1 2L142 A 16 2L1114B1 2L142 A 16 2L1114B1 2L143 A 16 2L1114B1 2L144 A 17 2L1114C1 2L144 A 18 2W1114C1 2W170 A 19 2W1114D1 2W170 | 1PTB x 1mm2
2 | ASG | 2ASGM0330 | IN | IN | OUT | NO | 2 | 1 | 1PTB (NA) | PVC | PVC | 500V dc | V&T and FDR | 2RO (V&T) and 4RO (FDR) | NO | ALSTHOM | IMS | 122 | 0 | 122 | 2KRG143AR | 2ASG032MD | W1 | A 01 2L6652K1 2L649 A 01 2L6652K1 2L649 A 02 2L6662D1 2L649 A 03 2L6662C1 2L647 A 03 2L6662C1 2L649 A 04 2L6662B1 2L647 A 05 2L6662A1 2L647 A 06 2L660JA1 2L647 A 07 2L550JA1 2L547 A 08 2L440JA1 2L446 A 09 2L330JA1 2L346 A 10 2L220JA1 2L244 A 11 2L110JA1 2L149 A 12 2L1123A1 2L149 A 13 2L1123B1 2L145 A 13 2L1123B1 2L149 A 14 2L1115A1 2L141 A 15 2L1114A1 2L141 A 15 2L1114A1 2L142 A 16 2L1114B1 2L142 A 16 2L1114B1 2L143 A 16 2L1114B1 2L144 A 17 2L1114C1 2L144 A 18 2W1114C1 2W170 A 19 2W1114D1 2W170 | 1PTB x 1mm2
2 | ASG | 2ASGM0332 | IN | IN | OUT | NO | 2 | 1 | 1PTB (NA) | PVC | PVC | 500V dc | V&T and FDR | 2RO (V&T) and 4RO (FDR) | NO | ALSTHOM | IMS | 50 | 0 | 50 | 2KRG143AR | 2ASG409ID | C1 | A 01 2L6652K1 2L649 A 01 2L6652K1 2L649 A 02 2L6652J1 2L649 A 03 2L6652H1 2L649 A 04 2L6652G1 2L649 A 05 2L6652F1 2L649 A 06 2L6652E1 2L649 A 07 2L6652D1 2L649 A 08 2L6652C1 2L645 A 08 2L6652C1 2L649 A 09 2L6667A1 2L645 A 10 2L6665C1 2L645 A 11 2L6675A1 2L645 A 12 2L66X3A1 2L645 A 13 2L5570A1 2L545 A 14 2L55X1A1 2L545 A 15 2L44X1A1 2L448 A 16 2L4429A1 2L445 A 16 2L4429A1 2L448 | 1PTB x 1mm2
2 | ASG | 2ASGM0333 | IN | IN | OUT | NO | 4 | 1 | 2PTB (NA) | PVC | PVC | 500V dc | V&T and FDR | 2RO (V&T) and 4RO (FDR) | NO | ALSTHOM | IMS | 41 | 0 | 41 | 2KRG112AR | 2KPR003BN | C1 | A 01 2L6652E1 2L649 A 01 2L6652E1 2L649 A 02 2L6652D1 2L649 A 03 2L6652C1 2L645 A 03 2L6652C1 2L649 A 04 2L6667A1 2L645 A 05 2L6665C1 2L645 A 06 2L6675A1 2L645 A 07 2L66X3A1 2L645 A 08 2L5570A1 2L545 A 09 2L55X1A1 2L545 A 10 2L44X1A1 2L448 A 11 2L4429A1 2L445 A 11 2L4429A1 2L448 | 2PTB x 1mm2
2 | ASG | 2ASGM0334 | IN | IN | OUT | NO | 32 | 0.34 | 16Pair (NA) | PVC | PVC | 500V dc | V&T and FDR | 2RO (V&T) and 4RO (FDR) | NO | ALSTHOM | IMS | 26 | 0 | 26 | 2KRG112AR | 2ASG409RC | C1 | A 01 2L6652E1 2L649 A 01 2L6652E1 2L649 A 02 2L6652F1 2L649 A 03 2L6652G1 2L649 A 04 2L6652H1 2L649 A 05 2L6652J1 2L649 A 06 2L6652K1 2L649 A 07 2L6662D1 2L649 A 08 2L6662C1 2L647 A 08 2L6662C1 2L649 A 09 2L6662B1 2L647 A 10 2L6651H1 2L647 A 11 2L6651G1 2L647 | 16Pair x 0,34mm2
2 | ASG | 2ASGM0335 | IN | IN | OUT | NO | 2 | 1 | 1PTB (NA) | PVC | PVC | 500V dc | V&T and FDR | 2RO (V&T) and 4RO (FDR) | YES | ALSTHOM | IMS | 124 | 0 | 124 | 2ASG016VD | 2KPR003BN | W1 | A 01 2W11M3A1 2W171 A 01 2W11M3A1 2W171 A 02 2W1114D1 2W170 A 03 2W1114C1 2W170 A 04 2L1114C1 2L144 A 05 2L1114B1 2L142 A 05 2L1114B1 2L143 A 05 2L1114B1 2L144 A 06 2L1114A1 2L141 A 06 2L1114A1 2L142 A 07 2L1115A1 2L141 A 08 2L1123B1 2L145 A 08 2L1123B1 2L149 A 09 2L11JNA2 2L145 A 10 2L22JNA2 2L244 A 11 2L33JNA2 2L344 A 12 2L44JNA2 2L444 A 13 2L55JNA2 2L545 A 14 2L66JNA2 2L645 A 15 2L6650A1 2L645 A 16 2L6665A1 2L645 A 17 2L6665B1 2L645 A 18 2L6665C1 2L645 A 19 2L6675A1 2L645 A 20 2L66X3A1 2L645 A 21 2L5570A1 2L545 A 22 2L55X1A1 2L545 A 23 2L44X1A1 2L448 A 24 2L4429A1 2L445 A 24 2L4429A1 2L448 | 1PTB x 1mm2
2 | ASG | 2ASGM0337 | IN | IN | OUT | NO | 2 | 1 | 1PTB (NA) | PVC | PVC | 500V dc | V&T and FDR | 2RO (V&T) and 4RO (FDR) | NO | ALSTHOM | IMS | 17 | 0 | 17 | 2KRG143AR | 2ASG403ID | C1 | A 01 2L6652K1 2L649 A 01 2L6652K1 2L649 A 02 2L6662D1 2L649 A 03 2L6662C1 2L647 A 03 2L6662C1 2L649 A 04 2L6662B1 2L647 A 05 2L6651H1 2L647 A 06 2L6651G1 2L647 | 1PTB x 1mm2
2 | ASG | 2ASGM0338 | IN | IN | OUT | NO | 2 | 1 | 1PTB (NA) | PVC | PVC | 500V dc | V&T and FDR | 2RO (V&T) and 4RO (FDR) | NO | ALSTHOM | IMS | 17 | 0 | 17 | 2KRG143AR | 2ASG403ID | C1 | A 01 2L6652K1 2L649 A 01 2L6652K1 2L649 A 02 2L6662D1 2L649 A 03 2L6662C1 2L647 A 03 2L6662C1 2L649 A 04 2L6662B1 2L647 A 05 2L6651H1 2L647 A 06 2L6651G1 2L647 | 1PTB x 1mm2
2 | ASG | 2ASGM0339 | IN | IN | OUT | NO | 2 | 1 | 1PTB (NA) | PVC | PVC | 500V dc | V&T and FDR | 2RO (V&T) and 4RO (FDR) | NO | ALSTHOM | IMS | 17 | 0 | 17 | 2KRG143AR | 2ASG401ID | C1 | A 01 2L6652K1 2L649 A 01 2L6652K1 2L649 A 02 2L6662D1 2L649 A 03 2L6662C1 2L647 A 03 2L6662C1 2L649 A 04 2L6662B1 2L647 A 05 2L6651H1 2L647 A 06 2L6651G1 2L647 | 1PTB x 1mm2
2 | ASG | 2ASGM0340 | IN | IN | OUT | NO | 2 | 1 | 1PTB (NA) | PVC | PVC | 500V dc | V&T and FDR | 2RO (V&T) and 4RO (FDR) | NO | ALSTHOM | IMS | 17 | 0 | 17 | 2KRG143AR | 2ASG401ID | C1 | A 01 2L6652K1 2L649 A 01 2L6652K1 2L649 A 02 2L6662D1 2L649 A 03 2L6662C1 2L647 A 03 2L6662C1 2L649 A 04 2L6662B1 2L647 A 05 2L6651H1 2L647 A 06 2L6651G1 2L647 | 1PTB x 1mm2
2 | ASG | 2ASGM0341 | IN | IN | OUT | NO | 2 | 1 | 1PTB (NA) | PVC | PVC | 500V dc | V&T and FDR | 2RO (V&T) and 4RO (FDR) | NO | ALSTHOM | IMS | 17 | 0 | 17 | 2KRG143AR | 2ASG402ID | C1 | A 01 2L6652K1 2L649 A 01 2L6652K1 2L649 A 02 2L6662D1 2L649 A 03 2L6662C1 2L647 A 03 2L6662C1 2L649 A 04 2L6662B1 2L647 A 05 2L6651H1 2L647 A 06 2L6651G1 2L647 | 1PTB x 1mm2
2 | ASG | 2ASGM0342 | IN | IN | OUT | NO | 2 | 1 | 1PTB (NA) | PVC | PVC | 500V dc | V&T and FDR | 2RO (V&T) and 4RO (FDR) | NO | ALSTHOM | IMS | 17 | 0 | 17 | 2KRG143AR | 2ASG402ID | C1 | A 01 2L6652K1 2L649 A 01 2L6652K1 2L649 A 02 2L6662D1 2L649 A 03 2L6662C1 2L647 A 03 2L6662C1 2L649 A 04 2L6662B1 2L647 A 05 2L6651H1 2L647 A 06 2L6651G1 2L647 | 1PTB x 1mm2
2 | ASG | 2ASGM0343 | IN | IN | OUT | NO | 2 | 1 | 1PTB (NA) | PVC | PVC | 500V dc | V&T and FDR | 2RO (V&T) and 4RO (FDR) | NO | ALSTHOM | IMS | 117 | 0 | 117 | 2KRG143AR | 2ASG408ID | C1 | A 01 2L6652K1 2L649 A 01 2L6652K1 2L649 A 02 2L6662D1 2L649 A 03 2L6662C1 2L647 A 03 2L6662C1 2L649 A 04 2L6662B1 2L647 A 05 2L6662A1 2L647 A 06 2L660JA1 2L647 A 07 2L550JA1 2L547 A 08 2L440JA1 2L446 A 09 2L330JA1 2L346 A 10 2L220JA1 2L244 A 11 2L110JA1 2L149 A 12 2L1123A1 2L149 A 13 2L1123B1 2L145 A 13 2L1123B1 2L149 A 14 2L1115A1 2L141 A 15 2L1114A1 2L141 A 15 2L1114A1 2L142 A 16 2L1114B1 2L142 A 16 2L1114B1 2L143 A 16 2L1114B1 2L144 A 17 2L1114C1 2L144 A 18 2W1114C1 2W170 A 19 2W1114D1 2W170 | 1PTB x 1mm2
2 | ASG | 2ASGM0344 | IN | IN | OUT | NO | 2 | 1 | 1PTB (NA) | PVC | PVC | 500V dc | V&T and FDR | 2RO (V&T) and 4RO (FDR) | NO | ALSTHOM | IMS | 117 | 0 | 117 | 2KRG143AR | 2ASG404ID | C1 | A 01 2L6652K1 2L649 A 01 2L6652K1 2L649 A 02 2L6662D1 2L649 A 03 2L6662C1 2L647 A 03 2L6662C1 2L649 A 04 2L6662B1 2L647 A 05 2L6662A1 2L647 A 06 2L660JA1 2L647 A 07 2L550JA1 2L547 A 08 2L440JA1 2L446 A 09 2L330JA1 2L346 A 10 2L220JA1 2L244 A 11 2L110JA1 2L149 A 12 2L1123A1 2L149 A 13 2L1123B1 2L145 A 13 2L1123B1 2L149 A 14 2L1115A1 2L141 A 15 2L1114A1 2L141 A 15 2L1114A1 2L142 A 16 2L1114B1 2L142 A 16 2L1114B1 2L143 A 16 2L1114B1 2L144 A 17 2L1114C1 2L144 A 18 2W1114C1 2W170 A 19 2W1114D1 2W170 | 1PTB x 1mm2
2 | ASG | 2ASGM0345 | IN | IN | OUT | NO | 2 | 1 | 1PTB (NA) | PVC | PVC | 500V dc | V&T and FDR | 2RO (V&T) and 4RO (FDR) | NO | ALSTHOM | IMS | 122 | 0 | 122 | 2KRG143AR | 2ASG406ID | C1 | A 01 2L6652K1 2L649 A 01 2L6652K1 2L649 A 02 2L6662D1 2L649 A 03 2L6662C1 2L647 A 03 2L6662C1 2L649 A 04 2L6662B1 2L647 A 05 2L6662A1 2L647 A 06 2L660JA1 2L647 A 07 2L550JA1 2L547 A 08 2L440JA1 2L446 A 09 2L330JA1 2L346 A 10 2L220JA1 2L244 A 11 2L110JA1 2L149 A 12 2L1123A1 2L149 A 13 2L1123B1 2L145 A 13 2L1123B1 2L149 A 14 2L1115A1 2L141 A 15 2L1114A1 2L141 A 15 2L1114A1 2L142 A 16 2L1114B1 2L142 A 16 2L1114B1 2L143 A 16 2L1114B1 2L144 A 17 2L1114C1 2L144 A 18 2W1114C1 2W170 A 19 2W1114D1 2W170 | 1PTB x 1mm2
2 | ASG | 2ASGM0346 | IN | IN | OUT | NO | 2 | 1 | 1PTB (NA) | PVC | PVC | 500V dc | V&T and FDR | 2RO (V&T) and 4RO (FDR) | NO | ALSTHOM | IMS | 117 | 0 | 117 | 2KRG143AR | 2ASG412ID | C1 | A 01 2L6652K1 2L649 A 01 2L6652K1 2L649 A 02 2L6662D1 2L649 A 03 2L6662C1 2L647 A 03 2L6662C1 2L649 A 04 2L6662B1 2L647 A 05 2L6662A1 2L647 A 06 2L660JA1 2L647 A 07 2L550JA1 2L547 A 08 2L440JA1 2L446 A 09 2L330JA1 2L346 A 10 2L220JA1 2L244 A 11 2L110JA1 2L149 A 12 2L1123A1 2L149 A 13 2L1123B1 2L145 A 13 2L1123B1 2L149 A 14 2L1115A1 2L141 A 15 2L1114A1 2L141 A 15 2L1114A1 2L142 A 16 2L1114B1 2L142 A 16 2L1114B1 2L143 A 16 2L1114B1 2L144 A 17 2L1114C1 2L144 A 18 2W1114C1 2W170 A 19 2W1114D1 2W170 | 1PTB x 1mm2
2 | ASG | 2ASGM0347 | IN | IN | OUT | NO | 2 | 1 | 1PTB (NA) | PVC | PVC | 500V dc | V&T and FDR | 2RO (V&T) and 4RO (FDR) | NO | ALSTHOM | IMS | 122 | 0 | 122 | 2KRG143AR | 2ASG410ID | C1 | A 01 2L6652K1 2L649 A 01 2L6652K1 2L649 A 02 2L6662D1 2L649 A 03 2L6662C1 2L647 A 03 2L6662C1 2L649 A 04 2L6662B1 2L647 A 05 2L6662A1 2L647 A 06 2L660JA1 2L647 A 07 2L550JA1 2L547 A 08 2L440JA1 2L446 A 09 2L330JA1 2L346 A 10 2L220JA1 2L244 A 11 2L110JA1 2L149 A 12 2L1123A1 2L149 A 13 2L1123B1 2L145 A 13 2L1123B1 2L149 A 14 2L1115A1 2L141 A 15 2L1114A1 2L141 A 15 2L1114A1 2L142 A 16 2L1114B1 2L142 A 16 2L1114B1 2L143 A 16 2L1114B1 2L144 A 17 2L1114C1 2L144 A 18 2W1114C1 2W170 A 19 2W1114D1 2W170 | 1PTB x 1mm2
2 | ASG | 2ASGM0348 | IN | IN | OUT | NO | 2 | 1 | 1PTB (NA) | PVC | PVC | 500V dc | V&T and FDR | 2RO (V&T) and 4RO (FDR) | NO | ALSTHOM | IMS | 122 | 0 | 122 | 2KRG143AR | 2ASG411ID | C1 | A 01 2L6652K1 2L649 A 01 2L6652K1 2L649 A 02 2L6662D1 2L649 A 03 2L6662C1 2L647 A 03 2L6662C1 2L649 A 04 2L6662B1 2L647 A 05 2L6662A1 2L647 A 06 2L660JA1 2L647 A 07 2L550JA1 2L547 A 08 2L440JA1 2L446 A 09 2L330JA1 2L346 A 10 2L220JA1 2L244 A 11 2L110JA1 2L149 A 12 2L1123A1 2L149 A 13 2L1123B1 2L145 A 13 2L1123B1 2L149 A 14 2L1115A1 2L141 A 15 2L1114A1 2L141 A 15 2L1114A1 2L142 A 16 2L1114B1 2L142 A 16 2L1114B1 2L143 A 16 2L1114B1 2L144 A 17 2L1114C1 2L144 A 18 2W1114C1 2W170 A 19 2W1114D1 2W170 | 1PTB x 1mm2
2 | ASG | 2ASGM0630 | IN | IN | OUT | NO | 2 | 1 | VZ (A) | PVC | PVC | 500V dc | V&T and FDR | 2RO (V&T) and 4RO (FDR) | YES | ALSTHOM | IMS | 20 | 14 | 20 | 2KBS022CR | 2ASG011MT | W1 | IND (SITE RUN) | 1PTB x 1mm2
2 | ASG | 2ASGM0631 | IN | IN | OUT | NO | 2 | 1 | VZ (A) | PVC | PVC | 500V dc | V&T and FDR | 2RO (V&T) and 4RO (FDR) | YES | ALSTHOM | IMS | 20 | 12 | 20 | 2KBS022CR | 2ASG012MT | W1 | IND (SITE RUN) | 1PTB x 1mm2
2 | ASG | 2ASGM0632 | IN | IN | OUT | NO | 2 | 1 | VZ (A) | PVC | PVC | 500V dc | V&T and FDR | 2RO (V&T) and 4RO (FDR) | YES | ALSTHOM | IMS | 20 | 15 | 20 | 2KBS022CR | 2ASG013MT | W1 | IND (SITE RUN) | 1PTB x 1mm2
2 | ASG | 2ASGM0633 | IN | IN | OUT | NO | 2 | 1 | VZ (A) | PVC | PVC | 500V dc | V&T and FDR | 2RO (V&T) and 4RO (FDR) | YES | ALSTHOM | IMS | 20 | 15 | 20 | 2KBS022CR | 2ASG014MT | W1 | IND (SITE RUN) | 1PTB x 1mm2
2 | ASG | 2ASGM0634 | IN | IN | OUT | NO | 2 | 1 | VZ (A) | PVC | PVC | 500V dc | V&T and FDR | 2RO (V&T) and 4RO (FDR) | YES | ALSTHOM | IMS | 20 | 8 | 20 | 2KBS022CR | 2ASG015MT | W1 | IND (SITE RUN) | 1PTB x 1mm2
2 | ASG | 2ASGM0635 | IN | IN | OUT | NO | 2 | 1 | VZ (A) | PVC | PVC | 500V dc | V&T and FDR | 2RO (V&T) and 4RO (FDR) | YES | ALSTHOM | IMS | 20 | 11 | 20 | 2KBS022CR | 2ASG021MT | W1 | IND (SITE RUN) | 1PTB x 1mm2
2 | ASG | 2ASGM0636 | IN | IN | OUT | NO | 2 | 1 | VZ (A) | PVC | PVC | 500V dc | V&T and FDR | 2RO (V&T) and 4RO (FDR) | YES | ALSTHOM | IMS | 20 | 9 | 20 | 2KBS022CR | 2ASG022MT | W1 | IND (SITE RUN) | 1PTB x 1mm2
2 | ASG | 2ASGM0637 | IN | IN | OUT | NO | 2 | 1 | VZ (A) | PVC | PVC | 500V dc | V&T and FDR | 2RO (V&T) and 4RO (FDR) | YES | ALSTHOM | IMS | 20 | 11 | 20 | 2KBS022CR | 2ASG023MT | W1 | IND (SITE RUN) | 1PTB x 1mm2
2 | ASG | 2ASGM0638 | IN | IN | OUT | NO | 2 | 1 | VZ (A) | PVC | PVC | 500V dc | V&T and FDR | 2RO (V&T) and 4RO (FDR) | YES | ALSTHOM | IMS | 20 | 11 | 20 | 2KBS022CR | 2ASG024MT | W1 | IND (SITE RUN) | 1PTB x 1mm2
2 | ASG | 2ASGM0639 | IN | IN | OUT | NO | 2 | 1 | VZ (A) | PVC | PVC | 500V dc | V&T and FDR | 2RO (V&T) and 4RO (FDR) | YES | ALSTHOM | IMS | 20 | 6 | 20 | 2KBS022CR | 2ASG025MT | W1 | IND (SITE RUN) | 1PTB x 1mm2
2 | ASG | 2ASGM0640 | IN | IN | OUT | NO | 2 | 1 | VZ (A) | PVC | PVC | 500V dc | V&T and FDR | 2RO (V&T) and 4RO (FDR) | YES | ALSTHOM | IMS | 20 | 6 | 20 | 2KBS023CR | 2ASG031MT | W1 | IND (SITE RUN) | 1PTB x 1mm2
2 | ASG | 2ASGM0641 | IN | IN | OUT | NO | 2 | 1 | VZ (A) | PVC | PVC | 500V dc | V&T and FDR | 2RO (V&T) and 4RO (FDR) | YES | ALSTHOM | IMS | 20 | 4 | 20 | 2KBS023CR | 2ASG032MT | W1 | IND (SITE RUN) | 1PTB x 1mm2
2 | ASG | 2ASGM0642 | IN | IN | OUT | NO | 2 | 1 | VZ (A) | PVC | PVC | 500V dc | V&T and FDR | 2RO (V&T) and 4RO (FDR) | YES | ALSTHOM | IMS | 20 | 6 | 20 | 2KBS023CR | 2ASG033MT | W1 | IND (SITE RUN) | 1PTB x 1mm2
2 | ASG | 2ASGM0643 | IN | IN | OUT | NO | 2 | 1 | VZ (A) | PVC | PVC | 500V dc | V&T and FDR | 2RO (V&T) and 4RO (FDR) | YES | ALSTHOM | IMS | 20 | 4 | 20 | 2KBS023CR | 2ASG034MT | W1 | IND (SITE RUN) | 1PTB x 1mm2
2 | ASG | 2ASGM0644 | IN | IN | OUT | NO | 2 | 1 | VZ (A) | PVC | PVC | 500V dc | V&T and FDR | 2RO (V&T) and 4RO (FDR) | YES | ALSTHOM | IMS | 20 | 5 | 20 | 2KBS023CR | 2ASG035MT | W1 | IND (SITE RUN) | 1PTB x 1mm2
2 | ASG | 2ASGM0645 | IN | IN | OUT | NO | 2 | 1 | VZ (A) | PVC | PVC | 500V dc | V&T and FDR | 2RO (V&T) and 4RO (FDR) | YES | ALSTHOM | IMS | 20 | 10 | 20 | 2KBS022CR | 2ASG016MT | W1 | IND (SITE RUN) | 1PTB x 1mm2
2 | ASG | 2ASGM0646 | IN | IN | OUT | NO | 2 | 1 | VZ (A) | PVC | PVC | 500V dc | V&T and FDR | 2RO (V&T) and 4RO (FDR) | YES | ALSTHOM | IMS | 20 | 9 | 20 | 2KBS022CR | 2ASG026MT | W1 | IND (SITE RUN) | 1PTB x 1mm2
2 | ASG | 2ASGM0650 | IN | IN | OUT | NO | 3 | 1 | 1TTB (NA) | PVC | PVC | 500V dc | V&T and FDR | 2RO (V&T) and 4RO (FDR) | NO | ALSTHOM | IMS | 20 | 20 | 20 | 2KRG017CR | 2ASG004MD | W1 | IND (SITE RUN) | 1TTB x 1mm2
2 | ASG | 2ASGM0651 | IN | IN | OUT | NO | 2 | 1 | 1PTB (NA) | PVC | PVC | 500V dc | V&T and FDR | 2RO (V&T) and 4RO (FDR) | NO | ALSTHOM | IMS | 16 | 0 | 16 | 2ASG557ID | 2KRG152AR | C1 | A 01 2L6651G1 2L647 A 01 2L6651G1 2L647 A 02 2L6651H1 2L647 A 03 2L6662B1 2L647 A 04 2L6662C1 2L647 A 04 2L6662C1 2L649 A 05 2L6661D1 2L649 | 1PTB x 1mm2
2 | ASG | 2ASGM0652 | IN | IN | OUT | NO | 2 | 1 | 1PTB (NA) | PVC | PVC | 500V dc | V&T and FDR | 2RO (V&T) and 4RO (FDR) | NO | ALSTHOM | IMS | 122 | 0 | 122 | 2KRG152AR | 2ASG563ID | C1 | A 01 2L6661D1 2L649 A 01 2L6661D1 2L649 A 02 2L6662C1 2L647 A 02 2L6662C1 2L649 A 03 2L6662B1 2L647 A 04 2L6662A1 2L647 A 05 2L660JA1 2L647 A 06 2L550JA1 2L547 A 07 2L440JA1 2L446 A 08 2L330JA1 2L346 A 09 2L220JA1 2L244 A 10 2L110JA1 2L149 A 11 2L1123A1 2L149 A 12 2L1123B1 2L145 A 12 2L1123B1 2L149 A 13 2L1115A1 2L141 A 14 2L1114A1 2L141 A 14 2L1114A1 2L142 A 15 2L1114B1 2L142 A 15 2L1114B1 2L143 A 15 2L1114B1 2L144 A 16 2L1114C1 2L144 A 17 2W1114C1 2W170 A 18 2W1114D1 2W170 | 1PTB x 1mm2
2 | ASG | 2ASGM0653 | IN | IN | OUT | NO | 16 | 1 | 8PTB (NA) | PVC | PVC | 500V dc | V&T and FDR | 2RO (V&T) and 4RO (FDR) | NO | ALSTHOM | IMS | 120 | 0 | 120 | 2KRG152AR | 2KRG017CR | W1 | A 01 2L6661D1 2L649 A 01 2L6661D1 2L649 A 02 2L6662C1 2L647 A 02 2L6662C1 2L649 A 03 2L6662B1 2L647 A 04 2L6662A1 2L647 A 05 2L660JA1 2L647 A 06 2L550JA1 2L547 A 07 2L440JA1 2L446 A 08 2L330JA1 2L346 A 09 2L220JA1 2L244 A 10 2L110JA1 2L149 A 11 2L1123A1 2L149 A 12 2L1123B1 2L145 A 12 2L1123B1 2L149 A 13 2L1115A1 2L141 A 14 2L1114A1 2L141 A 14 2L1114A1 2L142 A 15 2L1114B1 2L142 A 15 2L1114B1 2L143 A 15 2L1114B1 2L144 A 16 2L1114C1 2L144 A 17 2W1114C1 2W170 A 18 2W1114D1 2W170 | 8PTB x 1mm2
2 | ASG | 2ASGM0654 | IN | IN | OUT | NO | 2 | 1 | 1PTB (NA) | PVC | PVC | 500V dc | V&T and FDR | 2RO (V&T) and 4RO (FDR) | YES | ALSTHOM | IMS | 20 | 12 | 20 | 2KRG017CR | 2ASG004MP | W1 | IND (SITE RUN) | 1PTB x 1mm2
2 | ASG | 2ASGM0655 | IN | IN | OUT | NO | 2 | 1 | 1PTB (NA) | PVC | PVC | 500V dc | V&T and FDR | 2RO (V&T) and 4RO (FDR) | NO | ALSTHOM | IMS | 16 | 0 | 16 | 2ASG551ID | 2KRG152AR | C1 | A 01 2L6651G1 2L647 A 01 2L6651G1 2L647 A 02 2L6651H1 2L647 A 03 2L6662B1 2L647 A 04 2L6662C1 2L647 A 04 2L6662C1 2L649 A 05 2L6661D1 2L649 | 1PTB x 1mm2
2 | ASG | 2ASGM0656 | IN | IN | OUT | NO | 2 | 1 | 1PTB (NA) | PVC | PVC | 500V dc | V&T and FDR | 2RO (V&T) and 4RO (FDR) | NO | ALSTHOM | IMS | 59 | 0 | 59 | 2ASG565ID | 2KRG152AR | C1 | A 01 2L4429A1 2L445 A 01 2L4429A1 2L445 A 01 2L4429A1 2L448 A 02 2L44X1A1 2L448 A 03 2L55X1A1 2L545 A 04 2L5570A1 2L545 A 05 2L66X3A1 2L645 A 06 2L6675A1 2L645 A 07 2L6665C1 2L645 A 08 2L6665B1 2L645 A 09 2L6672A1 2L645 A 09 2L6672A1 2L647 A 10 2L6657B1 2L647 A 10 2L6657B1 2L649 A 11 2L6661A1 2L649 A 12 2L6661B1 2L649 A 13 2L6661C1 2L649 A 14 2L6661D1 2L649 | 1PTB x 1mm2
2 | ASG | 2ASGM0657 | IN | IN | OUT | NO | 2 | 1 | 1PTB (NA) | PVC | PVC | 500V dc | V&T and FDR | 2RO (V&T) and 4RO (FDR) | YES | ALSTHOM | IMS | 20 | 16 | 20 | 2KRG017CR | 2ASG005MP | W1 | IND (SITE RUN) | 1PTB x 1mm2
2 | ASG | 2ASGM0658 | IN | IN | OUT | NO | 2 | 1 | 1PTB (NA) | PVC | PVC | 500V dc | V&T and FDR | 2RO (V&T) and 4RO (FDR) | NO | ALSTHOM | IMS | 16 | 0 | 16 | 2ASG550ID | 2KRG152AR | C1 | A 01 2L6651G1 2L647 A 01 2L6651G1 2L647 A 02 2L6651H1 2L647 A 03 2L6662B1 2L647 A 04 2L6662C1 2L647 A 04 2L6662C1 2L649 A 05 2L6661D1 2L649 | 1PTB x 1mm2
2 | ASG | 2ASGM0659 | IN | IN | OUT | NO | 2 | 1 | 1PTB (NA) | PVC | PVC | 500V dc | V&T and FDR | 2RO (V&T) and 4RO (FDR) | NO | ALSTHOM | IMS | 59 | 0 | 59 | 2ASG552ID | 2KRG152AR | C1 | A 01 2L4429A1 2L445 A 01 2L4429A1 2L445 A 01 2L4429A1 2L448 A 02 2L44X1A1 2L448 A 03 2L55X1A1 2L545 A 04 2L5570A1 2L545 A 05 2L66X3A1 2L645 A 06 2L6675A1 2L645 A 07 2L6665C1 2L645 A 08 2L6665B1 2L645 A 09 2L6672A1 2L645 A 09 2L6672A1 2L647 A 10 2L6657B1 2L647 A 10 2L6657B1 2L649 A 11 2L6661A1 2L649 A 12 2L6661B1 2L649 A 13 2L6661C1 2L649 A 14 2L6661D1 2L649 | 1PTB x 1mm2
2 | ASG | 2ASGM0660 | IN | IN | OUT | NO | 2 | 1 | 1PTB (NA) | PVC | PVC | 500V dc | V&T and FDR | 2RO (V&T) and 4RO (FDR) | YES | ALSTHOM | IMS | 20 | 6 | 20 | 2KRG017CR | 2ASG006MP | W1 | IND (SITE RUN) | 1PTB x 1mm2
2 | ASG | 2ASGM0661 | IN | IN | OUT | NO | 2 | 1 | 1PTB (NA) | PVC | PVC | 500V dc | V&T and FDR | 2RO (V&T) and 4RO (FDR) | NO | ALSTHOM | IMS | 16 | 0 | 16 | 2ASG553ID | 2KRG152AR | C1 | A 01 2L6651G1 2L647 A 01 2L6651G1 2L647 A 02 2L6651H1 2L647 A 03 2L6662B1 2L647 A 04 2L6662C1 2L647 A 04 2L6662C1 2L649 A 05 2L6661D1 2L649 | 1PTB x 1mm2
2 | ASG | 2ASGM0662 | IN | IN | OUT | NO | 2 | 1 | 1PTB (NA) | PVC | PVC | 500V dc | V&T and FDR | 2RO (V&T) and 4RO (FDR) | NO | ALSTHOM | IMS | 59 | 0 | 59 | 2ASG559ID | 2KRG152AR | C1 | A 01 2L4429A1 2L445 A 01 2L4429A1 2L445 A 01 2L4429A1 2L448 A 02 2L44X1A1 2L448 A 03 2L55X1A1 2L545 A 04 2L5570A1 2L545 A 05 2L66X3A1 2L645 A 06 2L6675A1 2L645 A 07 2L6665C1 2L645 A 08 2L6665B1 2L645 A 09 2L6672A1 2L645 A 09 2L6672A1 2L647 A 10 2L6657B1 2L647 A 10 2L6657B1 2L649 A 11 2L6661A1 2L649 A 12 2L6661B1 2L649 A 13 2L6661C1 2L649 A 14 2L6661D1 2L649 | 1PTB x 1mm2
2 | ASG | 2ASGM0663 | IN | IN | OUT | NO | 2 | 1 | 1PTB (NA) | PVC | PVC | 500V dc | V&T and FDR | 2RO (V&T) and 4RO (FDR) | NO | ALSTHOM | IMS | 125 | 0 | 125 | 2ASG101RS | 2ASG055CR | W1 | A 01 2L4429A1 2L445 A 01 2L4429A1 2L445 A 01 2L4429A1 2L448 A 02 2L44X1A1 2L448 A 03 2L55X1A1 2L545 A 04 2L5570A1 2L545 A 05 2L66X3A1 2L645 A 06 2L6675A1 2L645 A 07 2L6665C1 2L645 A 08 2L6665B1 2L645 A 09 2L6665A1 2L645 A 10 2L6650A1 2L645 A 11 2L66JNA1 2L645 A 12 2L55JNA1 2L545 A 13 2L44JNA1 2L444 A 14 2L33JNA1 2L344 A 15 2L22JNA1 2L244 A 16 2L11JNA1 2L145 A 17 2L1123B1 2L145 A 17 2L1123B1 2L149 A 18 2L1115A1 2L141 A 19 2L1114A1 2L141 A 19 2L1114A1 2L142 A 20 2L1114B1 2L142 A 20 2L1114B1 2L143 A 20 2L1114B1 2L144 A 21 2L1114C1 2L144 A 22 2W1114C1 2W170 A 23 2W1114D1 2W170 | 1PTB x 1mm2
2 | ASG | 2ASGM0664 | IN | IN | OUT | NO | 2 | 1 | 1PTB (NA) | PVC | PVC | 500V dc | V&T and FDR | 2RO (V&T) and 4RO (FDR) | NO | ALSTHOM | IMS | 50 | 0 | 50 | 2ASG001RS | 2ASG101RS | G1 | A 01 2L6651G1 2L647 A 01 2L6651G1 2L647 A 02 2L6651F1 2L647 A 03 2L6651E1 2L647 A 04 2L6651D1 2L647 A 05 2L6651C1 2L647 A 06 2L6651B1 2L645 A 06 2L6651B1 2L647 A 07 2L6651A1 2L645 A 08 2L6665B1 2L645 A 09 2L6665C1 2L645 A 10 2L6675A1 2L645 A 11 2L66X3A1 2L645 A 12 2L5570A1 2L545 A 13 2L55X1A1 2L545 A 14 2L44X1A1 2L448 A 15 2L4429A1 2L445 A 15 2L4429A1 2L448 | 1PTB x 1mm2
2 | ASG | 2ASGM0665 | IN | IN | OUT | NO | 2 | 1 | 1PTB (NA) | PVC | PVC | 500V dc | V&T and FDR | 2RO (V&T) and 4RO (FDR) | NO | ALSTHOM | IMS | 20 | 20 | 20 | 2KRG017CR | 2ASG001MN | X1 | IND (SITE RUN) | 1PTB x 1mm2
2 | ASG | 2ASGM0666 | IN | IN | OUT | NO | 4 | 1 | 2PTB (NA) | PVC | PVC | 500V dc | V&T and FDR | 2RO (V&T) and 4RO (FDR) | NO | ALSTHOM | IMS | 16 | 0 | 16 | 2ASG555ID | 2KRG152AR | C1 | A 01 2L6651G1 2L647 A 01 2L6651G1 2L647 A 02 2L6651H1 2L647 A 03 2L6662B1 2L647 A 04 2L6662C1 2L647 A 04 2L6662C1 2L649 A 05 2L6661D1 2L649 | 2PTB x 1mm2
2 | ASG | 2ASGM0667 | IN | IN | OUT | NO | 4 | 1 | 2PTB (NA) | PVC | PVC | 500V dc | V&T and FDR | 2RO (V&T) and 4RO (FDR) | NO | ALSTHOM | IMS | 59 | 0 | 59 | 2ASG561ID | 2KRG152AR | C1 | A 01 2L4429A1 2L445 A 01 2L4429A1 2L445 A 01 2L4429A1 2L448 A 02 2L44X1A1 2L448 A 03 2L55X1A1 2L545 A 04 2L5570A1 2L545 A 05 2L66X3A1 2L645 A 06 2L6675A1 2L645 A 07 2L6665C1 2L645 A 08 2L6665B1 2L645 A 09 2L6672A1 2L645 A 09 2L6672A1 2L647 A 10 2L6657B1 2L647 A 10 2L6657B1 2L649 A 11 2L6661A1 2L649 A 12 2L6661B1 2L649 A 13 2L6661C1 2L649 A 14 2L6661D1 2L649 | 2PTB x 1mm2
2 | ASG | 2ASGM0668 | IN | IN | OUT | NO | 2 | 1 | 1PTB (NA) | PVC | PVC | 500V dc | V&T and FDR | 2RO (V&T) and 4RO (FDR) | NO | ALSTHOM | IMS | 20 | 10 | 20 | 2KRG017CR | 2ASG001MP | G1 | IND (SITE RUN) | 1PTB x 1mm2
2 | ASG | 2ASGM0669 | IN | IN | OUT | NO | 2 | 1 | 1PTB (NA) | PVC | PVC | 500V dc | V&T and FDR | 2RO (V&T) and 4RO (FDR) | YES | ALSTHOM | IMS | 20 | 11 | 20 | 2KRG017CR | 2ASG021MP | W1 | IND (SITE RUN) | 1PTB x 1mm2
2 | ASG | 2ASGM0670 | IN | IN | OUT | NO | 16 | 1 | 8PTB (NA) | PVC | PVC | 500V dc | V&T and FDR | 2RO (V&T) and 4RO (FDR) | NO | ALSTHOM | IMS | 120 | 0 | 120 | 2KRG152AR | 2KRG017CR | C1 | A 01 2L6661D1 2L649 A 01 2L6661D1 2L649 A 02 2L6662C1 2L647 A 02 2L6662C1 2L649 A 03 2L6662B1 2L647 A 04 2L6662A1 2L647 A 05 2L660JA1 2L647 A 06 2L550JA1 2L547 A 07 2L440JA1 2L446 A 08 2L330JA1 2L346 A 09 2L220JA1 2L244 A 10 2L110JA1 2L149 A 11 2L1123A1 2L149 A 12 2L1123B1 2L145 A 12 2L1123B1 2L149 A 13 2L1115A1 2L141 A 14 2L1114A1 2L141 A 14 2L1114A1 2L142 A 15 2L1114B1 2L142 A 15 2L1114B1 2L143 A 15 2L1114B1 2L144 A 16 2L1114C1 2L144 A 17 2W1114C1 2W170 A 18 2W1114D1 2W170 | 8PTB x 1mm2
2 | ASG | 2ASGM0671 | IN | IN | OUT | NO | 2 | 1 | 1PTB (NA) | PVC | PVC | 500V dc | V&T and FDR | 2RO (V&T) and 4RO (FDR) | NO | ALSTHOM | IMS | 20 | 10 | 20 | 2KRG017CR | 2ASG002MP | G1 | IND (SITE RUN) | 1PTB x 1mm2
2 | ASG | 2ASGM0672 | IN | IN | OUT | NO | 2 | 1 | 1PTB (NA) | PVC | PVC | 500V dc | V&T and FDR | 2RO (V&T) and 4RO (FDR) | YES | ALSTHOM | IMS | 20 | 22 | 20 | 2KRG017CR | 2ASG022MP | G1 | IND (SITE RUN) | 1PTB x 1mm2
2 | ASG | 2ASGM0673 | IN | IN | OUT | NO | 2 | 1 | 1PTB (NA) | PVC | PVC | 500V dc | V&T and FDR | 2RO (V&T) and 4RO (FDR) | NO | ALSTHOM | IMS | 20 | 10 | 20 | 2KRG017CR | 2ASG003MP | G1 | IND (SITE RUN) | 1PTB x 1mm2
2 | ASG | 2ASGM0674 | IN | IN | OUT | NO | 2 | 1 | 1PTB (NA) | PVC | PVC | 500V dc | V&T and FDR | 2RO (V&T) and 4RO (FDR) | YES | ALSTHOM | IMS | 20 | 28 | 20 | 2KRG017CR | 2ASG023MP | G1 | IND (SITE RUN) | 1PTB x 1mm2
2 | ASG | 2ASGM0675 | IN | IN | OUT | NO | 2 | 1 | 1PTB (NA) | PVC | PVC | 500V dc | V&T and FDR | 2RO (V&T) and 4RO (FDR) | YES | ALSTHOM | IMS | 20 | 12 | 20 | 2KRG017CR | 2ASG008MP | G1 | IND (SITE RUN) | 1PTB x 1mm2
2 | ASG | 2ASGM0676 | IN | IN | OUT | NO | 32 | 0.34 | 16Pair (NA) | PVC | PVC | 500V dc | V&T and FDR | 2RO (V&T) and 4RO (FDR) | NO | ALSTHOM | IMS | 15 | 0 | 15 | 2ASG501RC | 2KRG151AR | C1 | A 01 2L6651G1 2L647 A 01 2L6651G1 2L647 A 02 2L6651H1 2L647 A 03 2L6662B1 2L647 A 04 2L6662C1 2L647 A 04 2L6662C1 2L649 A 05 2L6661D1 2L649 | 16Pair x 0,34mm2
2 | ASG | 2ASGM0677 | IN | IN | OUT | NO | 4 | 1 | 2PTB (NA) | PVC | PVC | 500V dc | V&T and FDR | 2RO (V&T) and 4RO (FDR) | NO | ALSTHOM | IMS | 60 | 0 | 60 | 2KPR003BN | 2KRG151AR | C1 | A 01 2L4429A1 2L445 A 01 2L4429A1 2L445 A 01 2L4429A1 2L448 A 02 2L44X1A1 2L448 A 03 2L55X1A1 2L545 A 04 2L5570A1 2L545 A 05 2L66X3A1 2L645 A 06 2L6675A1 2L645 A 07 2L6665C1 2L645 A 08 2L6665B1 2L645 A 09 2L6672A1 2L645 A 09 2L6672A1 2L647 A 10 2L6672B1 2L647 A 11 2L6672C1 2L647 A 12 2L6672D1 2L647 A 13 2L6672E1 2L647 A 14 2L6672F1 2L647 A 15 2L6662B1 2L647 A 16 2L6662C1 2L647 A 16 2L6662C1 2L649 A 17 2L6661D1 2L649 | 2PTB x 1mm2
2 | ASG | 2ASGM0678 | IN | IN | OUT | NO | 2 | 1 | 1PTB (NA) | PVC | PVC | 500V dc | V&T and FDR | 2RO (V&T) and 4RO (FDR) | NO | ALSTHOM | IMS | 114 | 0 | 114 | 2KPR003BN | 2ASG501EP | C1 | A 01 2L4429A1 2L445 A 01 2L4429A1 2L445 A 01 2L4429A1 2L448 A 02 2L44X1A1 2L448 A 03 2L55X1A1 2L545 A 04 2L5570A1 2L545 A 05 2L66X3A1 2L645 A 06 2L6675A1 2L645 A 07 2L6665C1 2L645 A 08 2L6665B1 2L645 A 09 2L6665A1 2L645 A 10 2L6650A1 2L645 A 11 2L66JNA1 2L645 A 12 2L55JNA1 2L545 A 13 2L44JNA1 2L444 A 14 2L33JNA1 2L344 A 15 2L22JNA1 2L244 A 16 2L11JNA1 2L145 A 17 2L1123B1 2L145 A 17 2L1123B1 2L149 A 18 2L1115A1 2L141 A 19 2L1114A1 2L141 A 19 2L1114A1 2L142 A 20 2L1114B1 2L142 A 20 2L1114B1 2L143 A 20 2L1114B1 2L144 A 21 2L1114C1 2L144 A 22 2W1114C1 2W170 A 23 2W1114D1 2W170 | 1PTB x 1mm2
2 | ASG | 2ASGM0900 | IN | IN | OUT | NO | 2 | 1 | 1PTB (NA) | PVC | XLPE | 500V dc | V&T and FDR | 2RO (V&T) and 4RO (FDR) | NO | NIA (MODIFICATION) | IMS | 50 | 50 | 0 | 2ASG034MD | 2ASG005CR | G1 | IND (SITE RUN) | 1PTB x 1mm2
2 | ASG | 2ASGM0901 | IN | IN | OUT | NO | 2 | 1 | 1PTB (NA) | PVC | XLPE | 500V dc | V&T and FDR | 2RO (V&T) and 4RO (FDR) | NO | NIA (MODIFICATION) | IMS |  |  |  | 2ASG001MC | 2ASG055CR | G1 |  | 1PTB x 1mm2 | [5 empty] | not in pericles
2 | ASG | 2ASGM0910 | IN | IN | OUT | NO | 2 | 1 | 1PTB (NA) | PVC | XLPE | 500V dc | V&T and FDR | 2RO (V&T) and 4RO (FDR) | NO | NIA (MODIFICATION) | IMS | 20 | 20 | 0 | 2KRG017CR | 2ASG002MN | G1 | IND (SITE RUN) | 1PTB x 1mm2
2 | ATE | 2ATEM0018 | IN | IN | OUT | NO | 2 | 1 | 1PTB (A) | PVC | PVC | 500V dc | V&T and FDR | 2RO (V&T) and 4RO (FDR) | NO | ALSTHOM | IMS | 20 | 28 | 28 | 2KRG007CR | 2ATE901EP | X1 | IND (SITE RUN) | 1PTB x 1mm2
2 | ATE | 2ATEM0019 | IN | IN | OUT | NO | 2 | 1 | 1PTB (A) | PVC | PVC | 500V dc | V&T and FDR | 2RO (V&T) and 4RO (FDR) | NO | ALSTHOM | IMS | 20 | 12 | 12 | 2KRG007CR | 2ATE902EP | X1 | IND (SITE RUN) | 1PTB x 1mm2
2 | ATE | 2ATEM0020 | IN | IN | OUT | NO | 2 | 1 | 1PTB (A) | PVC | PVC | 500V dc | V&T and FDR | 2RO (V&T) and 4RO (FDR) | NO | ALSTHOM | IMS | 49 | 47 | 47 | 2KRG007CR | 2ATE903EP | X1 | A 01 2M3354E1 2M3? A 01 2M3354E1 2M3? | 1PTB x 1mm2
2 | CAP | 2CAPM0001 | IN | IN | OUT | NO | 2 | 1 | 1PTB (A) | PVC | PVC | 500V dc | V&T and FDR | 2RO (V&T) and 4RO (FDR) | NO | ALSTHOM | IMS | 20 | 42 | 42 | 2KRG006CR | 2CAP002MN | X1 |  | 1PTB x 1mm2 | [5 empty] | not in pericles
2 | CAP | 2CAPM0004 | IN | IN | OUT | NO | 2 | 1 | 1PTB (A) | PVC | PVC | 500V dc | V&T and FDR | 2RO (V&T) and 4RO (FDR) | NO | ALSTHOM | IMS | 20 | 44 | 44 | 2KRG006CR | 2ACO001MN | X1 | IND (SITE RUN) | 1PTB x 1mm2
2 | DEG | 2DEGM0002 | IN | IN | OUT | NO | 3 | 1 | 1TTB (A) | PVC | PVC | 500V dc | V&T and FDR | 2RO (V&T) and 4RO (FDR) | NO | ALSTHOM | IMS | 188 | 222 | 222 | 2DEG002MT | 2KBS002AR | N1 | A 01 2W44A1A1 2W455 A 01 2W44A1A1 2W455 A 02 2W33A1A1 2W355 A 03 2W22A1B1 2W253 A 04 2W22A1A1 2W253 A 05 2K11A1A1 2K157 A 06 2K1102A1 2K157 A 07 2K0002C1 2K054 A 08 2K0002B1 2K054 A 09 2K0002A1 2K054 A 10 2N0029A1 2N091 A 11 2N00Z5A1 2N091 A 12 2N11Z5A1 2N191 A 13 2N1125A1 2N191 A 14 2N1125B1 2N191 A 15 2N0025A1 2N091 A 16 2L0025A1 2L056 A 17 2L000GA1 2L056 A 18 2L110GA1 2L149 A 19 2L1123A1 2L149 A 20 2L1123B1 2L145 A 20 2L1123B1 2L149 A 21 2L11JNA2 2L145 A 22 2L22JNA2 2L244 A 23 2L33JNA2 2L344 A 24 2L44JNA2 2L444 A 25 2L55JNA2 2L545 A 26 2L66JNA2 2L645 A 27 2L6669A1 2L645 | 1TTB x 1mm2
2 | DVK | 2DVKM0100 | IN | IN | IN | YES | 2 | 1 | 1PTB (A) | PVC | PVC | 500V dc | V&T and FDR | 2RO (V&T) and 4RO (FDR) | YES | ABERDARE/AFRIICAN CABLES | IMS | 0 | 354 | 0 | 2DVK100MP | 2KRG024AR | K3 |  | 1PTB x 1mm2 | [5 empty] | not in pericles
2 | DVK | 2DVKM0101 | IN | IN | IN | YES | 2 | 1 | 1PTB (A) | PVC | PVC | 500V dc | V&T and FDR | 2RO (V&T) and 4RO (FDR) | YES | ABERDARE/AFRIICAN CABLES | IMS | 0 | 354 | 0 | 2DVK101MP | 2KRG013AR | K3 |  | 1PTB x 1mm2 | [5 empty] | not in pericles
2 | DVK | 2DVKM0102 | IN | IN | OUT | NO | 2 | 1 | 1PTB (NA) | PVC | PVC | 500V dc | V&T and FDR | 2RO (V&T) and 4RO (FDR) | NO | ABERDARE/AFRIICAN CABLES | IMS | 0 | 40 | 0 | 2KRG144AR | 2DVK100ID | C1 |  | 1PTB x 1mm2 | [5 empty] | not in pericles
2 | DVK | 2DVKM0103 | IN | IN | OUT | NO | 2 | 1 | 1PTB (NA) | PVC | PVC | 500V dc | V&T and FDR | 2RO (V&T) and 4RO (FDR) | NO | ABERDARE/AFRIICAN CABLES | IMS | 0 | 40 | 0 | 2KRG144AR | 2DVK100ID | C1 |  | 1PTB x 1mm2 | [5 empty] | not in pericles
2 | EAS | 2EASM0300 | IN | IN | OUT | NO | 2 | 1 | 1PTB (NA) | PVC | PVC | 500V dc | V&T and FDR | 2RO (V&T) and 4RO (FDR) | YES | ALSTHOM | IMS | 10 | 0 | 10 | 2KRG133AR | 2EAS401ID | C1 | A 01 2L6652H1 2L649 A 01 2L6652H1 2L649 A 02 2L6652J1 2L649 A 03 2L6660A1 2L649 A 04 2L6654C2 2L649 A 05 2L6654B2 2L649 | 1PTB x 1mm2
2 | EAS | 2EASM0301 | IN | IN | OUT | NO | 2 | 1 | 1PTB (NA) | PVC | PVC | 500V dc | V&T and FDR | 2RO (V&T) and 4RO (FDR) | YES | ALSTHOM | IMS | 10 | 0 | 10 | 2KRG143AR | 2EAS403ID | C1 | A 01 2L6652K1 2L649 A 01 2L6652K1 2L649 A 02 2L6660A1 2L649 A 03 2L6654C2 2L649 A 04 2L6654B2 2L649 | 1PTB x 1mm2
2 | EAS | 2EASM0616 | IN | IN | OUT | NO | 2 | 1 | 1PTB (NA) | PVC | PVC | 500V dc | V&T and FDR | 2RO (V&T) and 4RO (FDR) | YES | ALSTHOM | IMS | 115 | 0 | 115 | 2KRG033AR | 2EAS007MD | K1 | 3 01 2W6689A3 2W643 3 01 2W6689A3 2W643 3 01 2W6689A3 2W645 3 02 2L6689A3 2L645 3 02 2L6689A3 2L649 3 03 2L663LA3 2L649 3 04 2L553LA3 2L549 3 05 2L443LA3 2L448 3 06 2L333LA3 2L348 3 07 2N3307C3 2N3B21 3 08 2N3307B3 2N3B21 3 09 2N3307A3 2N3B21 | 1PTB x 1mm2
2 | EAS | 2EASM0617 | IN | IN | OUT | NO | 2 | 1 | 1PTB (NA) | PVC | PVC | 500V dc | V&T and FDR | 2RO (V&T) and 4RO (FDR) | YES | ALSTHOM | IMS | 107 | 0 | 107 | 2KRG042AR | 2EAS008MD | K1 | 4 01 2W6689A4 2W642 4 01 2W6689A4 2W642 4 01 2W6689A4 2W645 4 02 2L6689A4 2L645 4 02 2L6689A4 2L649 4 03 2L663LA4 2L649 4 04 2L553LA4 2L549 4 05 2L443LA4 2L448 4 06 2L333LA4 2L348 4 07 2N3307C4 2N3B21 4 08 2N3307B4 2N3B21 4 09 2N3307A4 2N3B21 | 1PTB x 1mm2
2 | EPP | 2EPPM0300 | IN | IN | OUT | NO | 4 | 1 | 2PTB (NA) | PVC | PVC | 500V dc | V&T and FDR | 2RO (V&T) and 4RO (FDR) | NO | ALSTHOM | IMS | 20 | 15 | 20 | 2EPP059YT | 2EPP001CR | N1 | IND (SITE RUN) | 2PTB x 1mm2
2 | EPP | 2EPPM0301 | IN | IN | OUT | NO | 4 | 1 | 2PTB (NA) | PVC | PVC | 500V dc | V&T and FDR | 2RO (V&T) and 4RO (FDR) | NO | ALSTHOM | IMS | 20 | 90 | 20 | 2EPP058YT | 2EPP001CR | N1 | IND (SITE RUN) | 2PTB x 1mm2
2 | EPP | 2EPPM0302 | IN | IN | OUT | NO | 4 | 1 | 2PTB (NA) | PVC | PVC | 500V dc | V&T and FDR | 2RO (V&T) and 4RO (FDR) | NO | ALSTHOM | IMS | 20 | 50 | 20 | 2EPP057YT | 2EPP001CR | N1 | IND (SITE RUN) | 2PTB x 1mm2
2 | EPP | 2EPPM0303 | IN | IN | OUT | NO | 4 | 1 | 2PTB (NA) | PVC | PVC | 500V dc | V&T and FDR | 2RO (V&T) and 4RO (FDR) | NO | ALSTHOM | IMS | 20 | 40 | 20 | 2EPP056YT | 2EPP001CR | N1 | IND (SITE RUN) | 2PTB x 1mm2
2 | EPP | 2EPPM0304 | IN | IN | OUT | NO | 4 | 1 | 2PTB (NA) | PVC | PVC | 500V dc | V&T and FDR | 2RO (V&T) and 4RO (FDR) | NO | ALSTHOM | IMS | 20 | 100 | 20 | 2EPP055YT | 2EPP001CR | N1 | IND (SITE RUN) | 2PTB x 1mm2
2 | EPP | 2EPPM0305 | IN | IN | OUT | NO | 4 | 1 | 2PTB (NA) | PVC | PVC | 500V dc | V&T and FDR | 2RO (V&T) and 4RO (FDR) | NO | ALSTHOM | IMS | 20 | 55 | 20 | 2EPP054YT | 2EPP001CR | N1 | IND (SITE RUN) | 2PTB x 1mm2
2 | EPP | 2EPPM0306 | IN | IN | OUT | NO | 4 | 1 | 2PTB (NA) | PVC | PVC | 500V dc | V&T and FDR | 2RO (V&T) and 4RO (FDR) | NO | ALSTHOM | IMS | 20 | 35 | 20 | 2EPP053YT | 2EPP001CR | N1 | IND (SITE RUN) | 2PTB x 1mm2
2 | EPP | 2EPPM0307 | IN | IN | OUT | NO | 4 | 1 | 2PTB (NA) | PVC | PVC | 500V dc | V&T and FDR | 2RO (V&T) and 4RO (FDR) | NO | ALSTHOM | IMS | 20 | 35 | 20 | 2EPP009YZ | 2EPP001CR | N1 | IND (SITE RUN) | 2PTB x 1mm2
2 | EPP | 2EPPM0308 | IN | IN | OUT | NO | 4 | 1 | 2PTB (NA) | PVC | PVC | 500V dc | V&T and FDR | 2RO (V&T) and 4RO (FDR) | NO | ALSTHOM | IMS | 20 | 55 | 20 | 2EPP008YZ | 2EPP001CR | N1 | IND (SITE RUN) | 2PTB x 1mm2
2 | EPP | 2EPPM0309 | IN | IN | OUT | NO | 16 | 1 | 8PTB (NA) | PVC | PVC | 500V dc | V&T and FDR | 2RO (V&T) and 4RO (FDR) | NO | ALSTHOM | IMS | 20 | 20 | 20 | 2EPP001CR | 2EPP002CR | N1 | IND (SITE RUN) | 8PTB x 1mm2
2 | EPP | 2EPPM0310 | IN | IN | OUT | NO | 16 | 1 | 8PTB (NA) | PVC | PVC | 500V dc | V&T and FDR | 2RO (V&T) and 4RO (FDR) | NO | ALSTHOM | IMS | 20 | 20 | 20 | 2EPP001CR | 2EPP002CR | N1 | IND (SITE RUN) | 8PTB x 1mm2
2 | EPP | 2EPPM0311 | IN | IN | OUT | NO | 16 | 1 | 8PTB (NA) | PVC | PVC | 500V dc | V&T and FDR | 2RO (V&T) and 4RO (FDR) | NO | ALSTHOM | IMS | 20 | 18 | 20 | 2EPP001CR | 2EPP002CR | N1 | IND (SITE RUN) | 8PTB x 1mm2
2 | EPP | 2EPPM0312 | IN | IN | OUT | YES | 16 | 1 | 8PTB (NA) | PVC | PVC | 500V dc | V&T and FDR | 2RO (V&T) and 4RO (FDR) | YES | ALSTHOM | IMS | 20 | 20 | 20 | 2EPP002CR | A0117 | W1 | IND (SITE RUN) | 8PTB x 1mm2
2 | EPP | 2EPPM0313 | IN | IN | OUT | YES | 16 | 1 | 8PTB (NA) | PVC | PVC | 500V dc | V&T and FDR | 2RO (V&T) and 4RO (FDR) | YES | ALSTHOM | IMS | 20 | 22 | 20 | 2EPP002CR | A1830 | W1 | IND (SITE RUN) | 8PTB x 1mm2
2 | EPP | 2EPPM0314 | IN | IN | OUT | YES | 16 | 1 | 8PTB (NA) | PVC | PVC | 500V dc | V&T and FDR | 2RO (V&T) and 4RO (FDR) | YES | ALSTHOM | IMS | 20 | 22 | 20 | 2EPP002CR | J0109 | W1 | IND (SITE RUN) | 8PTB x 1mm2
2 | EPP | 2EPPM0315 | IN | IN | OUT | NO | 16 | 1 | 8PTB (NA) | PVC | PVC | 500V dc | V&T and FDR | 2RO (V&T) and 4RO (FDR) | NO | ALSTHOM | IMS | 20 | 0 | 20 | A0117 | 2EPP001AR | 3 | IND (SITE RUN) | 8PTB x 1mm2
2 | EPP | 2EPPM0316 | IN | IN | OUT | NO | 16 | 1 | 8PTB (NA) | PVC | PVC | 500V dc | V&T and FDR | 2RO (V&T) and 4RO (FDR) | NO | ALSTHOM | IMS | 20 | 0 | 20 | A1830 | 2EPP001AR | 3 | IND (SITE RUN) | 8PTB x 1mm2
2 | EPP | 2EPPM0317 | IN | IN | OUT | NO | 16 | 1 | 8PTB (NA) | PVC | PVC | 500V dc | V&T and FDR | 2RO (V&T) and 4RO (FDR) | NO | ALSTHOM | IMS | 20 | 0 | 20 | J0109 | 2EPP001AR | 3 | IND (SITE RUN) | 8PTB x 1mm2
2 | EPP | 2EPPM0318 | IN | IN | OUT | NO | 4 | 1 | 2PTB (NA) | PVC | PVC | 500V dc | V&T and FDR | 2RO (V&T) and 4RO (FDR) | NO | ALSTHOM | IMS | 20 | 30 | 20 | 2EPP052YT | 2EPP003CR | 3 | IND (SITE RUN) | 2PTB x 1mm2
2 | EPP | 2EPPM0319 | IN | IN | OUT | NO | 4 | 1 | 2PTB (NA) | PVC | PVC | 500V dc | V&T and FDR | 2RO (V&T) and 4RO (FDR) | NO | ALSTHOM | IMS | 20 | 80 | 20 | 2EPP051YT | 2EPP003CR | 3 | IND (SITE RUN) | 2PTB x 1mm2
2 | EPP | 2EPPM0320 | IN | IN | OUT | NO | 4 | 1 | 2PTB (NA) | PVC | PVC | 500V dc | V&T and FDR | 2RO (V&T) and 4RO (FDR) | NO | ALSTHOM | IMS | 20 | 95 | 20 | 2EPP050YT | 2EPP003CR | 3 | IND (SITE RUN) | 2PTB x 1mm2
2 | EPP | 2EPPM0321 | IN | IN | OUT | NO | 4 | 1 | 2PTB (NA) | PVC | PVC | 500V dc | V&T and FDR | 2RO (V&T) and 4RO (FDR) | NO | ALSTHOM | IMS | 20 | 32 | 20 | 2EPP049YT | 2EPP003CR | 3 | IND (SITE RUN) | 2PTB x 1mm2
2 | EPP | 2EPPM0322 | IN | IN | OUT | NO | 4 | 1 | 2PTB (NA) | PVC | PVC | 500V dc | V&T and FDR | 2RO (V&T) and 4RO (FDR) | NO | ALSTHOM | IMS | 20 | 98 | 20 | 2EPP048YT | 2EPP003CR | 3 | IND (SITE RUN) | 2PTB x 1mm2
2 | EPP | 2EPPM0323 | IN | IN | OUT | NO | 4 | 1 | 2PTB (NA) | PVC | PVC | 500V dc | V&T and FDR | 2RO (V&T) and 4RO (FDR) | NO | ALSTHOM | IMS | 20 | 110 | 20 | 2EPP047YT | 2EPP003CR | 3 | IND (SITE RUN) | 2PTB x 1mm2
2 | EPP | 2EPPM0324 | IN | IN | OUT | NO | 4 | 1 | 2PTB (NA) | PVC | PVC | 500V dc | V&T and FDR | 2RO (V&T) and 4RO (FDR) | NO | ALSTHOM | IMS | 20 | 35 | 20 | 2EPP045YT | 2EPP003CR | 3 | IND (SITE RUN) | 2PTB x 1mm2
2 | EPP | 2EPPM0325 | IN | IN | OUT | NO | 4 | 1 | 2PTB (NA) | PVC | PVC | 500V dc | V&T and FDR | 2RO (V&T) and 4RO (FDR) | NO | ALSTHOM | IMS | 20 | 60 | 20 | 2EPP043YT | 2EPP003CR | 3 | IND (SITE RUN) | 2PTB x 1mm2
2 | EPP | 2EPPM0326 | IN | IN | OUT | NO | 4 | 1 | 2PTB (NA) | PVC | PVC | 500V dc | V&T and FDR | 2RO (V&T) and 4RO (FDR) | NO | ALSTHOM | IMS | 20 | 35 | 20 | 2EPP042YT | 2EPP003CR | 3 | IND (SITE RUN) | 2PTB x 1mm2
2 | EPP | 2EPPM0327 | IN | IN | OUT | YES | 16 | 1 | 8PTB (NA) | PVC | PVC | 500V dc | V&T and FDR | 2RO (V&T) and 4RO (FDR) | YES | ALSTHOM | IMS | 20 | 0 | 20 | 2EPP003CR | B0117 | 3 | IND (SITE RUN) | 8PTB x 1mm2
2 | EPP | 2EPPM0328 | IN | IN | OUT | YES | 16 | 1 | 8PTB (NA) | PVC | PVC | 500V dc | V&T and FDR | 2RO (V&T) and 4RO (FDR) | YES | ALSTHOM | IMS | 20 | 20 | 20 | 2EPP003CR | B1826 | 3 | IND (SITE RUN) | 8PTB x 1mm2
2 | EPP | 2EPPM0329 | IN | IN | OUT | YES | 16 | 1 | 8PTB (NA) | PVC | PVC | 500V dc | V&T and FDR | 2RO (V&T) and 4RO (FDR) | YES | ALSTHOM | IMS | 20 | 20 | 20 | 2EPP003CR | B2739 | 3 | IND (SITE RUN) | 8PTB x 1mm2
2 | EPP | 2EPPM0330 | IN | IN | OUT | NO | 16 | 1 | 8PTB (NA) | PVC | PVC | 500V dc | V&T and FDR | 2RO (V&T) and 4RO (FDR) | NO | ALSTHOM | IMS | 20 | 0 | 20 | B0117 | 2EPP001AR | N1 | IND (SITE RUN) | 8PTB x 1mm2
2 | EPP | 2EPPM0331 | IN | IN | OUT | NO | 16 | 1 | 8PTB (NA) | PVC | PVC | 500V dc | V&T and FDR | 2RO (V&T) and 4RO (FDR) | NO | ALSTHOM | IMS | 20 | 20 | 20 | B1826 | 2EPP001AR | N1 | IND (SITE RUN) | 8PTB x 1mm2
2 | EPP | 2EPPM0332 | IN | IN | OUT | NO | 16 | 1 | 8PTB (NA) | PVC | PVC | 500V dc | V&T and FDR | 2RO (V&T) and 4RO (FDR) | NO | ALSTHOM | IMS | 20 | 20 | 20 | B2739 | 2EPP001AR | N1 | IND (SITE RUN) | 8PTB x 1mm2
2 | EPP | 2EPPM0333 | IN | IN | OUT | NO | 4 | 1 | 2PTB (NA) | PVC | PVC | 500V dc | V&T and FDR | 2RO (V&T) and 4RO (FDR) | NO | ALSTHOM | IMS | 20 | 25 | 20 | 2EPP041YT | 2EPP004CR | 3 | IND (SITE RUN) | 2PTB x 1mm2
2 | EPP | 2EPPM0334 | IN | IN | OUT | NO | 4 | 1 | 2PTB (NA) | PVC | PVC | 500V dc | V&T and FDR | 2RO (V&T) and 4RO (FDR) | NO | ALSTHOM | IMS | 20 | 80 | 20 | 2EPP007YZ | 2EPP004CR | 3 | IND (SITE RUN) | 2PTB x 1mm2
2 | EPP | 2EPPM0335 | IN | IN | OUT | NO | 4 | 1 | 2PTB (NA) | PVC | PVC | 500V dc | V&T and FDR | 2RO (V&T) and 4RO (FDR) | NO | ALSTHOM | IMS | 20 | 115 | 20 | 2EPP006YZ | 2EPP004CR | 3 | IND (SITE RUN) | 2PTB x 1mm2
2 | EPP | 2EPPM0336 | IN | IN | OUT | NO | 4 | 1 | 2PTB (NA) | PVC | PVC | 500V dc | V&T and FDR | 2RO (V&T) and 4RO (FDR) | NO | ALSTHOM | IMS | 20 | 35 | 20 | 2EPP005YZ | 2EPP004CR | 3 | IND (SITE RUN) | 2PTB x 1mm2
2 | EPP | 2EPPM0337 | IN | IN | OUT | NO | 4 | 1 | 2PTB (NA) | PVC | PVC | 500V dc | V&T and FDR | 2RO (V&T) and 4RO (FDR) | NO | ALSTHOM | IMS | 20 | 22 | 20 | 2EPP046YT | 2EPP004CR | 3 | IND (SITE RUN) | 2PTB x 1mm2
2 | EPP | 2EPPM0338 | IN | IN | OUT | YES | 4 | 1 | 2PTB (NA) | PVC | PVC | 500V dc | V&T and FDR | 2RO (V&T) and 4RO (FDR) | YES | ALSTHOM | IMS | 20 | 0 | 20 | 2EPP004CR | A3135 | N1 | IND (SITE RUN) | 2PTB x 1mm2
2 | EPP | 2EPPM0339 | IN | IN | OUT | YES | 16 | 1 | 8PTB (NA) | PVC | PVC | 500V dc | V&T and FDR | 2RO (V&T) and 4RO (FDR) | YES | ALSTHOM | IMS | 20 | 0 | 20 | 2EPP004CR | J1026 | N1 | IND (SITE RUN) | 8PTB x 1mm2
2 | EPP | 2EPPM0340 | IN | IN | OUT | NO | 4 | 1 | 2PTB (NA) | PVC | PVC | 500V dc | V&T and FDR | 2RO (V&T) and 4RO (FDR) | NO | ALSTHOM | IMS | 20 | 0 | 20 | A3135 | 2EPP001AR | 3 | IND (SITE RUN) | 2PTB x 1mm2
2 | EPP | 2EPPM0341 | IN | IN | OUT | NO | 16 | 1 | 8PTB (NA) | PVC | PVC | 500V dc | V&T and FDR | 2RO (V&T) and 4RO (FDR) | NO | ALSTHOM | IMS | 20 | 0 | 20 | J1026 | 2EPP001AR | 3 | IND (SITE RUN) | 8PTB x 1mm2
2 | EPP | 2EPPM0342 | IN | IN | OUT | NO | 4 | 1 | 2PTB (NA) | PVC | PVC | 500V dc | V&T and FDR | 2RO (V&T) and 4RO (FDR) | NO | ALSTHOM | IMS | 20 | 25 | 20 | 2EPP044YT | 2EPP005CR | 3 | IND (SITE RUN) | 2PTB x 1mm2
2 | EPP | 2EPPM0343 | IN | IN | OUT | NO | 4 | 1 | 2PTB (NA) | PVC | PVC | 500V dc | V&T and FDR | 2RO (V&T) and 4RO (FDR) | NO | ALSTHOM | IMS | 20 | 25 | 20 | 2EPP033YT | 2EPP005CR | 3 | IND (SITE RUN) | 2PTB x 1mm2
2 | EPP | 2EPPM0344 | IN | IN | OUT | NO | 4 | 1 | 2PTB (NA) | PVC | PVC | 500V dc | V&T and FDR | 2RO (V&T) and 4RO (FDR) | NO | ALSTHOM | IMS | 20 | 25 | 20 | 2EPP032YT | 2EPP005CR | 3 | IND (SITE RUN) | 2PTB x 1mm2
2 | EPP | 2EPPM0345 | IN | IN | OUT | NO | 4 | 1 | 2PTB (NA) | PVC | PVC | 500V dc | V&T and FDR | 2RO (V&T) and 4RO (FDR) | NO | ALSTHOM | IMS | 20 | 25 | 20 | 2EPP038YT | 2EPP005CR | 3 | IND (SITE RUN) | 2PTB x 1mm2
2 | EPP | 2EPPM0346 | IN | IN | OUT | NO | 4 | 1 | 2PTB (NA) | PVC | PVC | 500V dc | V&T and FDR | 2RO (V&T) and 4RO (FDR) | NO | ALSTHOM | IMS | 20 | 25 | 20 | 2EPP037YT | 2EPP005CR | 3 | IND (SITE RUN) | 2PTB x 1mm2
2 | EPP | 2EPPM0347 | IN | IN | OUT | NO | 4 | 1 | 2PTB (NA) | PVC | PVC | 500V dc | V&T and FDR | 2RO (V&T) and 4RO (FDR) | NO | ALSTHOM | IMS | 20 | 25 | 20 | 2EPP036YT | 2EPP005CR | 3 | IND (SITE RUN) | 2PTB x 1mm2
2 | EPP | 2EPPM0348 | IN | IN | OUT | NO | 4 | 1 | 2PTB (NA) | PVC | PVC | 500V dc | V&T and FDR | 2RO (V&T) and 4RO (FDR) | NO | ALSTHOM | IMS | 20 | 25 | 20 | 2EPP035YT | 2EPP005CR | 3 | IND (SITE RUN) | 2PTB x 1mm2
2 | EPP | 2EPPM0349 | IN | IN | OUT | NO | 4 | 1 | 2PTB (NA) | PVC | PVC | 500V dc | V&T and FDR | 2RO (V&T) and 4RO (FDR) | NO | ALSTHOM | IMS | 20 | 25 | 20 | 2EPP034YT | 2EPP005CR | 3 | IND (SITE RUN) | 2PTB x 1mm2
2 | EPP | 2EPPM0350 | IN | IN | OUT | YES | 16 | 1 | 8PTB (NA) | PVC | PVC | 500V dc | V&T and FDR | 2RO (V&T) and 4RO (FDR) | YES | ALSTHOM | IMS | 20 | 20 | 20 | 2EPP005CR | D0117 | N1 | IND (SITE RUN) | 8PTB x 1mm2
2 | EPP | 2EPPM0351 | IN | IN | OUT | YES | 16 | 1 | 8PTB (NA) | PVC | PVC | 500V dc | V&T and FDR | 2RO (V&T) and 4RO (FDR) | YES | ALSTHOM | IMS | 20 | 20 | 20 | 2EPP005CR | D1834 | N1 | IND (SITE RUN) | 8PTB x 1mm2
2 | EPP | 2EPPM0352 | IN | IN | OUT | NO | 16 | 1 | 8PTB (NA) | PVC | PVC | 500V dc | V&T and FDR | 2RO (V&T) and 4RO (FDR) | NO | ALSTHOM | IMS | 20 | 20 | 20 | D0117 | 2EPP001AR | 3 | IND (SITE RUN) | 8PTB x 1mm2
2 | EPP | 2EPPM0353 | IN | IN | OUT | NO | 16 | 1 | 8PTB (NA) | PVC | PVC | 500V dc | V&T and FDR | 2RO (V&T) and 4RO (FDR) | NO | ALSTHOM | IMS | 20 | 20 | 20 | D1834 | 2EPP001AR | 3 | IND (SITE RUN) | 8PTB x 1mm2
2 | EPP | 2EPPM0354 | IN | IN | OUT | NO | 4 | 1 | 2PTB (NA) | PVC | PVC | 500V dc | V&T and FDR | 2RO (V&T) and 4RO (FDR) | NO | ALSTHOM | IMS | 20 | 25 | 20 | 2EPP040YT | 2EPP006CR | 3 | IND (SITE RUN) | 2PTB x 1mm2
2 | EPP | 2EPPM0355 | IN | IN | OUT | NO | 4 | 1 | 2PTB (NA) | PVC | PVC | 500V dc | V&T and FDR | 2RO (V&T) and 4RO (FDR) | NO | ALSTHOM | IMS | 20 | 25 | 20 | 2EPP039YT | 2EPP006CR | 3 | IND (SITE RUN) | 2PTB x 1mm2
2 | EPP | 2EPPM0356 | IN | IN | OUT | NO | 4 | 1 | 2PTB (NA) | PVC | PVC | 500V dc | V&T and FDR | 2RO (V&T) and 4RO (FDR) | NO | ALSTHOM | IMS | 20 | 0 | 20 | 2EPP004YZ | 2EPP006CR | 3 | IND (SITE RUN) | 2PTB x 1mm2
2 | EPP | 2EPPM0357 | IN | IN | OUT | NO | 4 | 1 | 2PTB (NA) | PVC | PVC | 500V dc | V&T and FDR | 2RO (V&T) and 4RO (FDR) | NO | ALSTHOM | IMS | 20 | 0 | 20 | 2EPP030YT | 2EPP006CR | 3 | IND (SITE RUN) | 2PTB x 1mm2
2 | EPP | 2EPPM0358 | IN | IN | OUT | NO | 4 | 1 | 2PTB (NA) | PVC | PVC | 500V dc | V&T and FDR | 2RO (V&T) and 4RO (FDR) | NO | ALSTHOM | IMS | 20 | 0 | 20 | 2EPP031YT | 2EPP006CR | 3 | IND (SITE RUN) | 2PTB x 1mm2
2 | EPP | 2EPPM0359 | IN | IN | OUT | NO | 4 | 1 | 2PTB (NA) | PVC | PVC | 500V dc | V&T and FDR | 2RO (V&T) and 4RO (FDR) | NO | ALSTHOM | IMS | 20 | 25 | 20 | 2EPP028YT | 2EPP006CR | 3 | IND (SITE RUN) | 2PTB x 1mm2
2 | EPP | 2EPPM0360 | IN | IN | OUT | NO | 4 | 1 | 2PTB (NA) | PVC | PVC | 500V dc | V&T and FDR | 2RO (V&T) and 4RO (FDR) | NO | ALSTHOM | IMS | 20 | 0 | 20 | 2EPP027YT | 2EPP006CR | 3 | IND (SITE RUN) | 2PTB x 1mm2
2 | EPP | 2EPPM0361 | IN | IN | OUT | NO | 4 | 1 | 2PTB (NA) | PVC | PVC | 500V dc | V&T and FDR | 2RO (V&T) and 4RO (FDR) | NO | ALSTHOM | IMS | 20 | 0 | 20 | 2EPP026YT | 2EPP006CR | 3 | IND (SITE RUN) | 2PTB x 1mm2
2 | EPP | 2EPPM0362 | IN | IN | OUT | YES | 16 | 1 | 8PTB (NA) | PVC | PVC | 500V dc | V&T and FDR | 2RO (V&T) and 4RO (FDR) | YES | ALSTHOM | IMS | 20 | 20 | 20 | 2EPP006CR | C1026 | N1 | IND (SITE RUN) | 8PTB x 1mm2
2 | EPP | 2EPPM0363 | IN | IN | OUT | YES | 4 | 1 | 2PTB (NA) | PVC | PVC | 500V dc | V&T and FDR | 2RO (V&T) and 4RO (FDR) | YES | ALSTHOM | IMS | 20 | 20 | 20 | 2EPP006CR | C2731 | N1 | IND (SITE RUN) | 2PTB x 1mm2
2 | EPP | 2EPPM0364 | IN | IN | OUT | YES | 16 | 1 | 8PTB (NA) | PVC | PVC | 500V dc | V&T and FDR | 2RO (V&T) and 4RO (FDR) | YES | ALSTHOM | IMS | 20 | 0 | 20 | 2EPP006CR | E0113 | N1 | IND (SITE RUN) | 8PTB x 1mm2
2 | EPP | 2EPPM0365 | IN | IN | OUT | NO | 4 | 1 | 2PTB (NA) | PVC | PVC | 500V dc | V&T and FDR | 2RO (V&T) and 4RO (FDR) | NO | ALSTHOM | IMS | 20 | 20 | 20 | C2731 | 2EPP001AR | 3 | IND (SITE RUN) | 2PTB x 1mm2
2 | EPP | 2EPPM0366 | IN | IN | OUT | NO | 16 | 1 | 8PTB (NA) | PVC | PVC | 500V dc | V&T and FDR | 2RO (V&T) and 4RO (FDR) | NO | ALSTHOM | IMS | 20 | 0 | 20 | E0113 | 2EPP001AR | 3 | IND (SITE RUN) | 8PTB x 1mm2
2 | EPP | 2EPPM0367 | IN | IN | OUT | NO | 4 | 1 | 2PTB (NA) | PVC | PVC | 500V dc | V&T and FDR | 2RO (V&T) and 4RO (FDR) | NO | ALSTHOM | IMS | 20 | 23 | 20 | 2EPP029YT | 2EPP007CR | 3 | IND (SITE RUN) | 2PTB x 1mm2
2 | EPP | 2EPPM0368 | IN | IN | OUT | NO | 16 | 1 | 8PTB (NA) | PVC | PVC | 500V dc | V&T and FDR | 2RO (V&T) and 4RO (FDR) | NO | ALSTHOM | IMS | 20 | 20 | 20 | C1026 | 2EPP001AR | 3 | IND (SITE RUN) | 8PTB x 1mm2
2 | EPP | 2EPPM0369 | IN | IN | OUT | NO | 4 | 1 | 2PTB (NA) | PVC | PVC | 500V dc | V&T and FDR | 2RO (V&T) and 4RO (FDR) | NO | ALSTHOM | IMS | 20 | 23 | 20 | 2EPP025YT | 2EPP007CR | 3 | IND (SITE RUN) | 2PTB x 1mm2
2 | EPP | 2EPPM0370 | IN | IN | OUT | NO | 4 | 1 | 2PTB (NA) | PVC | PVC | 500V dc | V&T and FDR | 2RO (V&T) and 4RO (FDR) | NO | ALSTHOM | IMS | 20 | 23 | 20 | 2EPP024YT | 2EPP007CR | 3 | IND (SITE RUN) | 2PTB x 1mm2
2 | EPP | 2EPPM0371 | IN | IN | OUT | NO | 4 | 1 | 2PTB (NA) | PVC | PVC | 500V dc | V&T and FDR | 2RO (V&T) and 4RO (FDR) | NO | ALSTHOM | IMS | 20 | 23 | 20 | 2EPP023YT | 2EPP007CR | 3 | IND (SITE RUN) | 2PTB x 1mm2
2 | EPP | 2EPPM0372 | IN | IN | OUT | NO | 4 | 1 | 2PTB (NA) | PVC | PVC | 500V dc | V&T and FDR | 2RO (V&T) and 4RO (FDR) | NO | ALSTHOM | IMS | 20 | 23 | 20 | 2EPP022YT | 2EPP007CR | 3 | IND (SITE RUN) | 2PTB x 1mm2
2 | EPP | 2EPPM0373 | IN | IN | OUT | NO | 4 | 1 | 2PTB (NA) | PVC | PVC | 500V dc | V&T and FDR | 2RO (V&T) and 4RO (FDR) | NO | ALSTHOM | IMS | 20 | 25 | 20 | 2EPP021YT | 2EPP007CR | 3 | IND (SITE RUN) | 2PTB x 1mm2
2 | EPP | 2EPPM0374 | IN | IN | OUT | NO | 4 | 1 | 2PTB (NA) | PVC | PVC | 500V dc | V&T and FDR | 2RO (V&T) and 4RO (FDR) | NO | ALSTHOM | IMS | 20 | 25 | 20 | 2EPP020YT | 2EPP007CR | 3 | IND (SITE RUN) | 2PTB x 1mm2
2 | EPP | 2EPPM0375 | IN | IN | OUT | NO | 4 | 1 | 2PTB (NA) | PVC | PVC | 500V dc | V&T and FDR | 2RO (V&T) and 4RO (FDR) | NO | ALSTHOM | IMS | 20 | 25 | 20 | 2EPP019YT | 2EPP007CR | 3 | IND (SITE RUN) | 2PTB x 1mm2
2 | EPP | 2EPPM0376 | IN | IN | OUT | NO | 4 | 1 | 2PTB (NA) | PVC | PVC | 500V dc | V&T and FDR | 2RO (V&T) and 4RO (FDR) | NO | ALSTHOM | IMS | 20 | 25 | 20 | 2EPP018YT | 2EPP007CR | 3 | IND (SITE RUN) | 2PTB x 1mm2
2 | EPP | 2EPPM0377 | IN | IN | OUT | NO | 4 | 1 | 2PTB (NA) | PVC | PVC | 500V dc | V&T and FDR | 2RO (V&T) and 4RO (FDR) | NO | ALSTHOM | IMS | 20 | 25 | 20 | 2EPP003YZ | 2EPP007CR | 3 | IND (SITE RUN) | 2PTB x 1mm2
2 | EPP | 2EPPM0378 | IN | IN | OUT | YES | 16 | 1 | 8PTB (NA) | PVC | PVC | 500V dc | V&T and FDR | 2RO (V&T) and 4RO (FDR) | YES | ALSTHOM | IMS | 20 | 50 | 20 | 2EPP007CR | E1430 | N1 | IND (SITE RUN) | 8PTB x 1mm2
2 | EPP | 2EPPM0379 | IN | IN | OUT | YES | 16 | 1 | 8PTB (NA) | PVC | PVC | 500V dc | V&T and FDR | 2RO (V&T) and 4RO (FDR) | YES | ALSTHOM | IMS | 20 | 50 | 20 | 2EPP007CR | E3139 | N1 | IND (SITE RUN) | 8PTB x 1mm2
2 | EPP | 2EPPM0380 | IN | IN | OUT | YES | 16 | 1 | 8PTB (NA) | PVC | PVC | 500V dc | V&T and FDR | 2RO (V&T) and 4RO (FDR) | YES | ALSTHOM | IMS | 20 | 50 | 20 | 2EPP007CR | F0109 | N1 | IND (SITE RUN) | 8PTB x 1mm2
2 | EPP | 2EPPM0381 | IN | IN | OUT | YES | 4 | 1 | 2PTB (NA) | PVC | PVC | 500V dc | V&T and FDR | 2RO (V&T) and 4RO (FDR) | YES | ALSTHOM | IMS | 20 | 50 | 20 | 2EPP007CR | J2731 | N1 | IND (SITE RUN) | 2PTB x 1mm2
2 | EPP | 2EPPM0382 | IN | IN | OUT | NO | 16 | 1 | 8PTB (NA) | PVC | PVC | 500V dc | V&T and FDR | 2RO (V&T) and 4RO (FDR) | NO | ALSTHOM | IMS | 20 | 0 | 20 | E1430 | 2EPP001AR | 3 | IND (SITE RUN) | 8PTB x 1mm2
2 | EPP | 2EPPM0383 | IN | IN | OUT | NO | 16 | 1 | 8PTB (NA) | PVC | PVC | 500V dc | V&T and FDR | 2RO (V&T) and 4RO (FDR) | NO | ALSTHOM | IMS | 20 | 50 | 20 | E3139 | 2EPP001AR | 3 | IND (SITE RUN) | 8PTB x 1mm2
2 | EPP | 2EPPM0384 | IN | IN | OUT | NO | 16 | 1 | 8PTB (NA) | PVC | PVC | 500V dc | V&T and FDR | 2RO (V&T) and 4RO (FDR) | NO | ALSTHOM | IMS | 20 | 0 | 20 | F0109 | 2EPP001AR | 3 | IND (SITE RUN) | 8PTB x 1mm2
2 | EPP | 2EPPM0385 | IN | IN | OUT | NO | 4 | 1 | 2PTB (NA) | PVC | PVC | 500V dc | V&T and FDR | 2RO (V&T) and 4RO (FDR) | NO | ALSTHOM | IMS | 20 | 50 | 20 | J2731 | 2EPP001AR | 3 | IND (SITE RUN) | 2PTB x 1mm2
2 | EPP | 2EPPM0386 | IN | IN | OUT | NO | 4 | 1 | 2PTB (NA) | PVC | PVC | 500V dc | V&T and FDR | 2RO (V&T) and 4RO (FDR) | NO | ALSTHOM | IMS | 20 | 25 | 20 | 2EPP017YT | 2EPP008CR | 3 | IND (SITE RUN) | 2PTB x 1mm2
2 | EPP | 2EPPM0387 | IN | IN | OUT | NO | 4 | 1 | 2PTB (NA) | PVC | PVC | 500V dc | V&T and FDR | 2RO (V&T) and 4RO (FDR) | NO | ALSTHOM | IMS | 20 | 25 | 20 | 2EPP016YT | 2EPP008CR | 3 | IND (SITE RUN) | 2PTB x 1mm2
2 | EPP | 2EPPM0388 | IN | IN | OUT | NO | 4 | 1 | 2PTB (NA) | PVC | PVC | 500V dc | V&T and FDR | 2RO (V&T) and 4RO (FDR) | NO | ALSTHOM | IMS | 20 | 25 | 20 | 2EPP015YT | 2EPP008CR | 3 | IND (SITE RUN) | 2PTB x 1mm2
2 | EPP | 2EPPM0389 | IN | IN | OUT | NO | 4 | 1 | 2PTB (NA) | PVC | PVC | 500V dc | V&T and FDR | 2RO (V&T) and 4RO (FDR) | NO | ALSTHOM | IMS | 20 | 25 | 20 | 2EPP014YT | 2EPP008CR | 3 | IND (SITE RUN) | 2PTB x 1mm2
2 | EPP | 2EPPM0390 | IN | IN | OUT | NO | 4 | 1 | 2PTB (NA) | PVC | PVC | 500V dc | V&T and FDR | 2RO (V&T) and 4RO (FDR) | NO | ALSTHOM | IMS | 20 | 25 | 20 | 2EPP013YT | 2EPP008CR | 3 | IND (SITE RUN) | 2PTB x 1mm2
2 | EPP | 2EPPM0391 | IN | IN | OUT | NO | 4 | 1 | 2PTB (NA) | PVC | PVC | 500V dc | V&T and FDR | 2RO (V&T) and 4RO (FDR) | NO | ALSTHOM | IMS | 20 | 25 | 20 | 2EPP012YT | 2EPP008CR | 3 | IND (SITE RUN) | 2PTB x 1mm2
2 | EPP | 2EPPM0392 | IN | IN | OUT | NO | 4 | 1 | 2PTB (NA) | PVC | PVC | 500V dc | V&T and FDR | 2RO (V&T) and 4RO (FDR) | NO | ALSTHOM | IMS | 20 | 25 | 20 | 2EPP011YT | 2EPP008CR | 3 | IND (SITE RUN) | 2PTB x 1mm2
2 | EPP | 2EPPM0393 | IN | IN | OUT | NO | 4 | 1 | 2PTB (NA) | PVC | PVC | 500V dc | V&T and FDR | 2RO (V&T) and 4RO (FDR) | NO | ALSTHOM | IMS | 20 | 25 | 20 | 2EPP010YT | 2EPP008CR | 3 | IND (SITE RUN) | 2PTB x 1mm2
2 | EPP | 2EPPM0394 | IN | IN | OUT | NO | 4 | 1 | 2PTB (NA) | PVC | PVC | 500V dc | V&T and FDR | 2RO (V&T) and 4RO (FDR) | NO | ALSTHOM | IMS | 20 | 25 | 20 | 2EPP009YT | 2EPP008CR | 3 | IND (SITE RUN) | 2PTB x 1mm2
2 | EPP | 2EPPM0395 | IN | IN | OUT | NO | 4 | 1 | 2PTB (NA) | PVC | PVC | 500V dc | V&T and FDR | 2RO (V&T) and 4RO (FDR) | NO | ALSTHOM | IMS | 20 | 25 | 20 | 2EPP008YT | 2EPP008CR | 3 | IND (SITE RUN) | 2PTB x 1mm2
2 | EPP | 2EPPM0396 | IN | IN | OUT | NO | 4 | 1 | 2PTB (NA) | PVC | PVC | 500V dc | V&T and FDR | 2RO (V&T) and 4RO (FDR) | NO | ALSTHOM | IMS | 20 | 76 | 20 | 2EPP002YZ | 2EPP009CR | 3 | IND (SITE RUN) | 2PTB x 1mm2
2 | EPP | 2EPPM0397 | IN | IN | OUT | YES | 16 | 1 | 8PTB (NA) | PVC | PVC | 500V dc | V&T and FDR | 2RO (V&T) and 4RO (FDR) | YES | ALSTHOM | IMS | 20 | 50 | 20 | 2EPP008CR | F1026 | N1 | IND (SITE RUN) | 8PTB x 1mm2
2 | EPP | 2EPPM0398 | IN | IN | OUT | YES | 16 | 1 | 8PTB (NA) | PVC | PVC | 500V dc | V&T and FDR | 2RO (V&T) and 4RO (FDR) | YES | ALSTHOM | IMS | 20 | 50 | 20 | 2EPP008CR | F2735 | N1 | IND (SITE RUN) | 8PTB x 1mm2
2 | EPP | 2EPPM0399 | IN | IN | OUT | YES | 4 | 1 | 2PTB (NA) | PVC | PVC | 500V dc | V&T and FDR | 2RO (V&T) and 4RO (FDR) | YES | ALSTHOM | IMS | 20 | 50 | 20 | 2EPP008CR | F3640 | N1 | IND (SITE RUN) | 2PTB x 1mm2
2 | EPP | 2EPPM0400 | IN | IN | OUT | YES | 16 | 1 | 8PTB (NA) | PVC | PVC | 500V dc | V&T and FDR | 2RO (V&T) and 4RO (FDR) | YES | ALSTHOM | IMS | 20 | 50 | 20 | 2EPP008CR | G0113 | N1 | IND (SITE RUN) | 8PTB x 1mm2
2 | EPP | 2EPPM0401 | IN | IN | OUT | YES | 4 | 1 | 2PTB (NA) | PVC | PVC | 500V dc | V&T and FDR | 2RO (V&T) and 4RO (FDR) | YES | ALSTHOM | IMS | 20 | 50 | 20 | 2EPP009CR | J3236 | N1 | IND (SITE RUN) | 2PTB x 1mm2
2 | EPP | 2EPPM0402 | IN | IN | OUT | NO | 16 | 1 | 8PTB (NA) | PVC | PVC | 500V dc | V&T and FDR | 2RO (V&T) and 4RO (FDR) | NO | ALSTHOM | IMS | 20 | 0 | 20 | F1531 | 2EPP001AR | 3 | IND (SITE RUN) | 8PTB x 1mm2
2 | EPP | 2EPPM0403 | IN | IN | OUT | NO | 16 | 1 | 8PTB (NA) | PVC | PVC | 500V dc | V&T and FDR | 2RO (V&T) and 4RO (FDR) | NO | ALSTHOM | IMS | 20 | 0 | 20 | F3239 | 2EPP001AR | 3 | IND (SITE RUN) | 8PTB x 1mm2
2 | EPP | 2EPPM0404 | IN | IN | OUT | NO | 4 | 1 | 2PTB (NA) | PVC | PVC | 500V dc | V&T and FDR | 2RO (V&T) and 4RO (FDR) | NO | ALSTHOM | IMS | 20 | 50 | 20 | F3640 | 2EPP001AR | 3 | IND (SITE RUN) | 2PTB x 1mm2
2 | EPP | 2EPPM0405 | IN | IN | OUT | NO | 16 | 1 | 8PTB (NA) | PVC | PVC | 500V dc | V&T and FDR | 2RO (V&T) and 4RO (FDR) | NO | ALSTHOM | IMS | 20 | 0 | 20 | G0113 | 2EPP001AR | 3 | IND (SITE RUN) | 8PTB x 1mm2
2 | EPP | 2EPPM0406 | IN | IN | OUT | NO | 4 | 1 | 2PTB (NA) | PVC | PVC | 500V dc | V&T and FDR | 2RO (V&T) and 4RO (FDR) | NO | ALSTHOM | IMS | 20 | 50 | 20 | J3236 | 2EPP001AR | 3 | IND (SITE RUN) | 2PTB x 1mm2
2 | EPP | 2EPPM0407 | IN | IN | OUT | NO | 4 | 1 | 2PTB (NA) | PVC | PVC | 500V dc | V&T and FDR | 2RO (V&T) and 4RO (FDR) | NO | ALSTHOM | IMS | 20 | 31 | 20 | 2EPP007YT | 2EPP009CR | 3 | IND (SITE RUN) | 2PTB x 1mm2
2 | EPP | 2EPPM0408 | IN | IN | OUT | NO | 4 | 1 | 2PTB (NA) | PVC | PVC | 500V dc | V&T and FDR | 2RO (V&T) and 4RO (FDR) | NO | ALSTHOM | IMS | 20 | 15 | 20 | 2EPP006YT | 2EPP009CR | 3 | IND (SITE RUN) | 2PTB x 1mm2
2 | EPP | 2EPPM0409 | IN | IN | OUT | NO | 4 | 1 | 2PTB (NA) | PVC | PVC | 500V dc | V&T and FDR | 2RO (V&T) and 4RO (FDR) | NO | ALSTHOM | IMS | 20 | 40 | 20 | 2EPP005YT | 2EPP009CR | 3 | IND (SITE RUN) | 2PTB x 1mm2
2 | EPP | 2EPPM0410 | IN | IN | OUT | NO | 4 | 1 | 2PTB (NA) | PVC | PVC | 500V dc | V&T and FDR | 2RO (V&T) and 4RO (FDR) | NO | ALSTHOM | IMS | 20 | 35 | 20 | 2EPP004YT | 2EPP009CR | 3 | IND (SITE RUN) | 2PTB x 1mm2
2 | EPP | 2EPPM0411 | IN | IN | OUT | NO | 4 | 1 | 2PTB (NA) | PVC | PVC | 500V dc | V&T and FDR | 2RO (V&T) and 4RO (FDR) | NO | ALSTHOM | IMS | 20 | 30 | 20 | 2EPP003YT | 2EPP009CR | 3 | IND (SITE RUN) | 2PTB x 1mm2
2 | EPP | 2EPPM0412 | IN | IN | OUT | NO | 4 | 1 | 2PTB (NA) | PVC | PVC | 500V dc | V&T and FDR | 2RO (V&T) and 4RO (FDR) | NO | ALSTHOM | IMS | 20 | 50 | 20 | 2EPP002YT | 2EPP009CR | 3 | IND (SITE RUN) | 2PTB x 1mm2
2 | EPP | 2EPPM0413 | IN | IN | OUT | NO | 4 | 1 | 2PTB (NA) | PVC | PVC | 500V dc | V&T and FDR | 2RO (V&T) and 4RO (FDR) | NO | ALSTHOM | IMS | 20 | 42 | 20 | 2EPP001YT | 2EPP009CR | 3 | IND (SITE RUN) | 2PTB x 1mm2
2 | EPP | 2EPPM0414 | IN | IN | OUT | NO | 4 | 1 | 2PTB (NA) | PVC | PVC | 500V dc | V&T and FDR | 2RO (V&T) and 4RO (FDR) | NO | ALSTHOM | IMS | 20 | 30 | 20 | 2EPP001YZ | 2EPP009CR | 3 | IND (SITE RUN) | 2PTB x 1mm2
2 | EPP | 2EPPM0415 | IN | IN | OUT | YES | 16 | 1 | 8PTB (NA) | PVC | PVC | 500V dc | V&T and FDR | 2RO (V&T) and 4RO (FDR) | YES | ALSTHOM | IMS | 20 | 50 | 20 | 2EPP009CR | G1430 | 3 | IND (SITE RUN) | 8PTB x 1mm2
2 | EPP | 2EPPM0416 | IN | IN | OUT | YES | 16 | 1 | 8PTB (NA) | PVC | PVC | 500V dc | V&T and FDR | 2RO (V&T) and 4RO (FDR) | YES | ALSTHOM | IMS | 20 | 30 | 20 | 2EPP009CR | G3139 | 3 | IND (SITE RUN) | 8PTB x 1mm2
2 | EPP | 2EPPM0417 | IN | IN | OUT | YES | 16 | 1 | 8PTB (NA) | PVC | PVC | 500V dc | V&T and FDR | 2RO (V&T) and 4RO (FDR) | YES | ALSTHOM | IMS | 20 | 30 | 20 | 2EPP009CR | C3240 | N1 | IND (SITE RUN) | 8PTB x 1mm2
2 | EPP | 2EPPM0418 | IN | IN | OUT | NO | 16 | 1 | 8PTB (NA) | PVC | PVC | 500V dc | V&T and FDR | 2RO (V&T) and 4RO (FDR) | NO | ALSTHOM | IMS | 20 | 0 | 20 | G1430 | 2EPP001AR | 3 | IND (SITE RUN) | 8PTB x 1mm2
2 | EPP | 2EPPM0419 | IN | IN | OUT | NO | 16 | 1 | 8PTB (NA) | PVC | PVC | 500V dc | V&T and FDR | 2RO (V&T) and 4RO (FDR) | NO | ALSTHOM | IMS | 20 | 50 | 20 | G3139 | 2EPP001AR | 3 | IND (SITE RUN) | 8PTB x 1mm2
2 | EPP | 2EPPM0420 | IN | IN | OUT | NO | 16 | 1 | 8PTB (NA) | PVC | PVC | 500V dc | V&T and FDR | 2RO (V&T) and 4RO (FDR) | NO | ALSTHOM | IMS | 20 | 50 | 20 | C3240 | 2EPP001AR | 3 | IND (SITE RUN) | 8PTB x 1mm2
2 | EPP | 2EPPM0421 | IN | IN | OUT | YES | 4 | 1 | 2PTB (NA) | PVC | PVC | 500V dc | V&T and FDR | 2RO (V&T) and 4RO (FDR) | YES | ALSTHOM | IMS | 20 | 25 | 20 | 2EPP007CR | A3640 | N1 | IND (SITE RUN) | 2PTB x 1mm2
2 | EPP | 2EPPM0422 | IN | IN | OUT | NO | 4 | 1 | 2PTB (NA) | PVC | PVC | 500V dc | V&T and FDR | 2RO (V&T) and 4RO (FDR) | NO | ALSTHOM | IMS | 20 | 0 | 20 | A3640 | 2EPP001AR | 3 | IND (SITE RUN) | 2PTB x 1mm2
2 | EPP | 2EPPM0423 | IN | IN | OUT | NO | 2 | 1 | 1PTB (A) | PVC | PVC | 500V dc | V&T and FDR | 2RO (V&T) and 4RO (FDR) | NO | ALSTHOM | IMS |  |  |  | 2EPP214CR | 2EPP223ID | C1 |  | 1PTB x 1mm2 | [5 empty] | not in pericles
2 | ETY | 2ETYM0001 | IN | IN | OUT | YES | 3 | 1 | 1TTB (NA) | PVC | PVC | 500V dc | V&T and FDR | 2RO (V&T) and 4RO (FDR) | YES | ALSTHOM | IMS | 19 | 90 | 90 | 2ETY001MT | H0104 | 3 | A 01 2R5517A1 2R550 A 01 2R5517A1 2R550 | 1TTB x 1mm2
2 | ETY | 2ETYM0002 | IN | IN | OUT | YES | 3 | 1 | 1TTB (NA) | PVC | PVC | 500V dc | V&T and FDR | 2RO (V&T) and 4RO (FDR) | YES | ALSTHOM | IMS | 19 | 87 | 87 | 2ETY002MT | H0508 | 3 | A 01 2R5517A1 2R550 A 01 2R5517A1 2R550 | 1TTB x 1mm2
2 | ETY | 2ETYM0003 | IN | IN | OUT | YES | 3 | 1 | 1TTB (NA) | PVC | PVC | 500V dc | V&T and FDR | 2RO (V&T) and 4RO (FDR) | YES | ALSTHOM | IMS | 94 | 116 | 116 | 2ETY003MT | H0912 | 3 | A 01 2R552YA1 2R560 A 01 2R552YA1 2R560 A 02 2R5519A1 2R550 A 02 2R5519A1 2R560 A 02 2R5519A1 2R570 A 03 2R557XA1 2R550 A 04 2R5517A1 2R550 | 1TTB x 1mm2
2 | ETY | 2ETYM0004 | IN | IN | OUT | YES | 3 | 1 | 1TTB (NA) | PVC | PVC | 500V dc | V&T and FDR | 2RO (V&T) and 4RO (FDR) | YES | ALSTHOM | IMS | 93 | 121 | 121 | 2ETY004MT | H1316 | 3 | A 01 2R552YA1 2R560 A 01 2R552YA1 2R560 A 02 2R5519A1 2R550 A 02 2R5519A1 2R560 A 02 2R5519A1 2R570 A 03 2R557XA1 2R550 A 04 2R5517A1 2R550 | 1TTB x 1mm2
2 | ETY | 2ETYM0005 | IN | IN | OUT | NO | 12 | 1 | 6PTB (NA) | PVC | PVC | 500V dc | V&T and FDR | 2RO (V&T) and 4RO (FDR) | NO | ALSTHOM | IMS | 39 | 70 | 70 | 2KBS002AR | 2ETY001EN | C1 | A 01 2L6665A1 2L645 A 01 2L6665A1 2L645 A 02 2L6650B1 2L645 A 03 2L6650C1 2L645 A 04 2L6650D1 2L645 A 05 2L6650E1 2L645 A 05 2L6650E1 2L647 A 06 2L6650F1 2L647 A 07 2L6650G1 2L647 A 08 2L6650H1 2L647 A 09 2L6656A1 2L647 A 10 2L6656B1 2L647 A 11 2L6656C1 2L647 A 11 2L6656C1 2L649 A 12 2L6656D1 2L649 A 13 2L6652E2 2L649 A 14 2L6653A1 2L649 A 15 2L6653B1 2L649 A 16 2L6653C1 2L649 | 6PTB x 1mm2
2 | ETY | 2ETYM0300 | IN | IN | IN | YES | 2 | 1 | 1PTB ADR (A) | PVC | EPR | 500V dc | V&T and FDR | 2RO (V&T) and 4RO (FDR) | YES | ALSTHOM | IMS | 20 | 0 | 20 | B1012 | 2ETY101MP | 3 | 1 01 2R5502B1 2R550 1 01 2R5502B1 2R550 1 01 2R5502B1 2R560 1 01 2R5502B1 2R570 1 02 2R5502A1 2R550 | 1PTB x 1mm2
2 | ETY | 2ETYM0301 | IN | IN | OUT | NO | 2 | 1 | 1PTB (NA) | PVC | PVC | 500V dc | V&T and FDR | 2RO (V&T) and 4RO (FDR) | NO | ALSTHOM | IMS | 29 | 0 | 29 | 2KRG012AR | B1012 | K1 | 1 01 2W6682A1 2W644 1 01 2W6682A1 2W644 1 01 2W6682A1 2W649 | 1PTB x 1mm2
2 | ETY | 2ETYM0302 | IN | IN | IN | YES | 2 | 1 | 1PTB ADR (A) | PVC | EPR | 500V dc | V&T and FDR | 2RO (V&T) and 4RO (FDR) | YES | ALSTHOM | IMS | 37 | 0 | 37 | B2527 | 2ETY102MP | 3 | 2 01 2R559YA1 2R550 2 01 2R559YA1 2R550 2 02 2R5509A1 2R550 2 03 2R551XA1 2R550 2 04 2R5503A1 2R550 | 1PTB x 1mm2
2 | ETY | 2ETYM0303 | IN | IN | OUT | NO | 2 | 1 | 1PTB (NA) | PVC | PVC | 500V dc | V&T and FDR | 2RO (V&T) and 4RO (FDR) | NO | ALSTHOM | IMS | 37 | 0 | 37 | 2KRG022AR | B2527 | K1 | 2 01 2W6682A2 2W645 2 01 2W6682A2 2W645 2 01 2W6682A2 2W647 2 02 2W5582A2 2W544 2 02 2W5582A2 2W557 | 1PTB x 1mm2
2 | ETY | 2ETYM0304 | IN | IN | IN | YES | 2 | 1 | 1PTB ADR (A) | PVC | EPR | 500V dc | V&T and FDR | 2RO (V&T) and 4RO (FDR) | YES | ALSTHOM | IMS | 44 | 0 | 44 | F0103 | 2ETY103MP | 3 | 3 01 2R5501B1 2R550 3 01 2R5501B1 2R550 3 01 2R5501B1 2R560 3 01 2R5501B1 2R570 | 1PTB x 1mm2
2 | ETY | 2ETYM0305 | IN | IN | IN | YES | 2 | 1 | 1PTB ADR (A) | PVC | EPR | 500V dc | V&T and FDR | 2RO (V&T) and 4RO (FDR) | YES | ALSTHOM | IMS | 21 | 0 | 21 | A2224 | 2ETY104MP | 3 | 4 01 2R558XA1 2R550 4 01 2R558XA1 2R550 4 02 2R4403A1 2R450 4 02 2R4403A1 2R470 | 1PTB x 1mm2
2 | ETY | 2ETYM0306 | IN | IN | OUT | NO | 2 | 1 | 1PTB (NA) | PVC | PVC | 500V dc | V&T and FDR | 2RO (V&T) and 4RO (FDR) | NO | ALSTHOM | IMS | 16 | 0 | 16 | 2KRG113AR | 2ETY401ID | C1 | A 01 2L6652E1 2L649 A 01 2L6652E1 2L649 A 02 2L6652F1 2L649 A 03 2L6652G1 2L649 A 04 2L6652H1 2L649 A 05 2L6652J1 2L649 A 06 2L6660A1 2L649 A 07 2L6654C2 2L649 A 08 2L6654B2 2L649 | 1PTB x 1mm2
2 | ETY | 2ETYM0307 | IN | IN | OUT | NO | 2 | 1 | 1PTB (NA) | PVC | PVC | 500V dc | V&T and FDR | 2RO (V&T) and 4RO (FDR) | NO | ALSTHOM | IMS | 16 | 0 | 16 | 2KRG113AR | 2ETY401EN | C1 | A 01 2L6652E1 2L649 A 01 2L6652E1 2L649 A 02 2L6652F1 2L649 A 03 2L6652G1 2L649 A 04 2L6652H1 2L649 A 05 2L6652J1 2L649 A 06 2L6660A1 2L649 A 07 2L6654C2 2L649 A 08 2L6654B2 2L649 | 1PTB x 1mm2
2 | ETY | 2ETYM0308 | IN | IN | OUT | NO | 2 | 1 | 1PTB (NA) | PVC | PVC | 500V dc | V&T and FDR | 2RO (V&T) and 4RO (FDR) | NO | ALSTHOM | IMS | 12 | 0 | 12 | 2KRG124AR | 2ETY401ID | C1 | A 01 2L6652G1 2L649 A 01 2L6652G1 2L649 A 02 2L6652H1 2L649 A 03 2L6652J1 2L649 A 04 2L6660A1 2L649 A 05 2L6654C2 2L649 A 06 2L6654B2 2L649 | 1PTB x 1mm2
2 | ETY | 2ETYM0309 | IN | IN | OUT | NO | 2 | 1 | 1PTB (NA) | PVC | PVC | 500V dc | V&T and FDR | 2RO (V&T) and 4RO (FDR) | NO | ALSTHOM | IMS | 12 | 0 | 12 | 2KRG124AR | 2ETY402EN | C1 | A 01 2L6652G1 2L649 A 01 2L6652G1 2L649 A 02 2L6652H1 2L649 A 03 2L6652J1 2L649 A 04 2L6660A1 2L649 A 05 2L6654C2 2L649 A 06 2L6654B2 2L649 | 1PTB x 1mm2
2 | ETY | 2ETYM0310 | IN | IN | OUT | NO | 2 | 1 | 1PTB (NA) | PVC | PVC | 500V dc | V&T and FDR | 2RO (V&T) and 4RO (FDR) | NO | ALSTHOM | IMS | 10 | 0 | 10 | 2KRG133AR | 2ETY403ID | C1 | A 01 2L6652H1 2L649 A 01 2L6652H1 2L649 A 02 2L6652J1 2L649 A 03 2L6660A1 2L649 A 04 2L6654C2 2L649 A 05 2L6654B2 2L649 | 1PTB x 1mm2
2 | ETY | 2ETYM0311 | IN | IN | OUT | NO | 2 | 1 | 1PTB (NA) | PVC | PVC | 500V dc | V&T and FDR | 2RO (V&T) and 4RO (FDR) | NO | ALSTHOM | IMS | 10 | 0 | 10 | 2KRG133AR | 2ETY401EN | C1 | A 01 2L6652H1 2L649 A 01 2L6652H1 2L649 A 02 2L6652J1 2L649 A 03 2L6660A1 2L649 A 04 2L6654C2 2L649 A 05 2L6654B2 2L649 | 1PTB x 1mm2
2 | ETY | 2ETYM0312 | IN | IN | OUT | NO | 2 | 1 | 1PTB (NA) | PVC | PVC | 500V dc | V&T and FDR | 2RO (V&T) and 4RO (FDR) | NO | ALSTHOM | IMS | 10 | 0 | 10 | 2KRG143AR | 2ETY403ID | C1 | A 01 2L6652K1 2L649 A 01 2L6652K1 2L649 A 02 2L6660A1 2L649 A 03 2L6654C2 2L649 A 04 2L6654B2 2L649 | 1PTB x 1mm2
2 | ETY | 2ETYM0313 | IN | IN | OUT | NO | 2 | 1 | 1PTB (NA) | PVC | PVC | 500V dc | V&T and FDR | 2RO (V&T) and 4RO (FDR) | NO | ALSTHOM | IMS | 10 | 0 | 10 | 2KRG143AR | 2ETY402EN | C1 | A 01 2L6652K1 2L649 A 01 2L6652K1 2L649 A 02 2L6660A1 2L649 A 03 2L6654C2 2L649 A 04 2L6654B2 2L649 | 1PTB x 1mm2
2 | ETY | 2ETYM0316 | IN | IN | OUT | NO | 2 | 1 | 1PTB (NA) | PVC | PVC | 500V dc | V&T and FDR | 2RO (V&T) and 4RO (FDR) | NO | ALSTHOM | IMS | 35 | 0 | 35 | 2KRG032AR | F0103 | C1 | 3 01 2W6682A3 2W643 3 01 2W6682A3 2W643 3 01 2W6682A3 2W644 3 01 2W6682A3 2W645 3 02 2W5582A3 2W544 3 02 2W5582A3 2W557 3 03 2W6682A3 2W643 3 03 2W6682A3 2W644 3 03 2W6682A3 2W645 | 1PTB x 1mm2
2 | ETY | 2ETYM0317 | IN | IN | OUT | NO | 2 | 1 | 1PTB (NA) | PVC | PVC | 500V dc | V&T and FDR | 2RO (V&T) and 4RO (FDR) | NO | ALSTHOM | IMS | 41 | 0 | 41 | 2KRG041AR | A2224 | C1 | 4 01 2W6682A4 2W642 4 01 2W6682A4 2W642 4 01 2W6682A4 2W645 4 02 2W5582A4 2W544 4 02 2W5582A4 2W557 | 1PTB x 1mm2
2 | ETY | 2ETYM0900 | IN | IN | OUT | NO | 2 | 1 | 1PTB (NA) | PVC | XLPE | 500V dc | V&T and FDR | 2RO (V&T) and 4RO (FDR) | NO | ABERDARE/AFRIICAN CABLES | IMS |  |  |  | 2ETY201EN | KRG143AR | C1 | A 01 2L6652K1 2L649 A 01 2L6652K1 2L649 A 02 2L6660A1 2L649 A 03 2L6654D2 2L649 A 05 2L6654C2 2L649 A 06 2L6654B2 2L649 | 1PTB x 1mm2
2 | ETY | 2ETYM0901 | IN | IN | OUT | NO | 2 | 1 | 1PTB (A) | PVC | XLPE | 500V dc | V&T and FDR | 2RO (V&T) and 4RO (FDR) | NO | ABERDARE/AFRIICAN CABLES | IMS | 17 | 12 | 0 | 2KRG143AR | 2KSCT14 | C1 |  | 1PTB x 1mm2 | [5 empty] | not in pericles
2 | ETY | 2ETYM0902 | IN | IN | OUT | NO | 2 | 1 | 1PTB (A) | PVC | XLPE | 500V dc | V&T and FDR | 2RO (V&T) and 4RO (FDR) | NO | ABERDARE/AFRIICAN CABLES | IMS |  | 38 |  | 2KRG022AR | PN2L529B | C1 |  | 1PTB x 1mm2 | [5 empty] | duplicate cable number
2 | ETY | 2ETYM0903 | IN | IN | OUT | NO | 2 | 1 | 1PTB (A) | PVC | XLPE | 500V dc | V&T and FDR | 2RO (V&T) and 4RO (FDR) | NO | ABERDARE/AFRIICAN CABLES | IMS |  | 30 |  | 2KRG012AR | PN2L513B | C1 |  | 1PTB x 1mm2 | [5 empty] | duplicate cable number
2 | ETY | 2ETYM0904 | IN | IN | IN | YES | 2 | 1 | 1PTB ADR (A) | PVC | EPR | 500V dc | V&T and FDR | 2RO (V&T) and 4RO (FDR) | YES | ABERDARE/AFRIICAN CABLES | IMS |  | 38 |  | PN2L529B | 2ETY201MP | 3 |  | 1PTB x 1mm2 | [5 empty] | duplicate cable number
2 | ETY | 2ETYM0905 | IN | IN | IN | YES | 2 | 1 | 1PTB ADR (A) | PVC | EPR | 500V dc | V&T and FDR | 2RO (V&T) and 4RO (FDR) | YES | ABERDARE/AFRIICAN CABLES | IMS |  | 45 |  | PN2L513B | 2ETY202MP | 3 |  | 1PTB x 1mm2 | [5 empty] | duplicate cable number
2 | ETY | 2ETYM0906 | IN | IN | OUT | NO | 2 | 1 | 1PTB (A) | PVC | XLPE | 500V dc | V&T and FDR | 2RO (V&T) and 4RO (FDR) | NO | ABERDARE/AFRIICAN CABLES | IMS | 0 | 18 | 0 | 2KRG143AR | 2KSCT14 | C1 |  | 1PTB x 1mm2 | [5 empty] | not in pericles
2 | ETY | 2ETYM0907 | IN | IN | OUT | NO | 2 | 1 | 1PTB (A) | PVC | XLPE | 500V dc | V&T and FDR | 2RO (V&T) and 4RO (FDR) | NO | ABERDARE/AFRIICAN CABLES | IMS | 17 | 12 | 0 | 2KRG143AR | 2KSCT14 | C1 | A 01 2L6652K1 2L649 A 01 2L6652K1 2L649 A 02 2L6660A1 2L649 A 03 2L6654D2 2L649 A 04 2L6654C2 2L649 A 05 2L6654B2 2L649 | 1PTB x 1mm2
2 | EVC | 2EVCM0001 | IN | IN | OUT | YES | 2 | 1 | VZ (A) | PVC | PVC | 500V dc | V&T and FDR | 2RO (V&T) and 4RO (FDR) | NO | ALSTHOM | IMS | 119 | 12 | 12 | 2EVC011MT | J0103 | R1 TO R6 | A 01 2R3312A1 2R353 A 01 2R3312A1 2R353 A 01 2R3312A1 2R363 A 01 2R3312A1 2R373 A 02 2R331VA1 2R363 A 03 2R441VA1 2R463 A 04 2R4408A1 2R463 A 05 2R442VA1 2R484 A 06 2R4406B1 2R460 A 06 2R4406B1 2R484 A 07 2R4406A1 2R460 A 08 2R552YA1 2R560 A 09 2R5519A1 2R550 A 09 2R5519A1 2R560 A 09 2R5519A1 2R570 A 10 2R557XA1 2R550 A 11 2R5517A1 2R550 A 12 2R55ZZA2 2R550 | 1PTB x 1mm2
2 | EVC | 2EVCM0002 | IN | IN | OUT | YES | 2 | 1 | VZ (A) | PVC | PVC | 500V dc | V&T and FDR | 2RO (V&T) and 4RO (FDR) | NO | ALSTHOM | IMS | 119 | 113 | 113 | 2EVC012MT | J0406 | R1 TO R6 | A 01 2R3312A1 2R353 A 01 2R3312A1 2R353 A 01 2R3312A1 2R363 A 01 2R3312A1 2R373 A 02 2R331VA1 2R363 A 03 2R441VA1 2R463 A 04 2R4408A1 2R463 A 05 2R442VA1 2R484 A 06 2R4406B1 2R460 A 06 2R4406B1 2R484 A 07 2R4406A1 2R460 A 08 2R552YA1 2R560 A 09 2R5519A1 2R550 A 09 2R5519A1 2R560 A 09 2R5519A1 2R570 A 10 2R557XA1 2R550 A 11 2R5517A1 2R550 A 12 2R55ZZA2 2R550 | 1PTB x 1mm2
2 | EVC | 2EVCM0003 | IN | IN | OUT | YES | 2 | 1 | VZ (A) | PVC | PVC | 500V dc | V&T and FDR | 2RO (V&T) and 4RO (FDR) | NO | ALSTHOM | IMS | 119 | 109 | 109 | 2EVC013MT | J0709 | R1 TO R6 | A 01 2R3312A1 2R353 A 01 2R3312A1 2R353 A 01 2R3312A1 2R363 A 01 2R3312A1 2R373 A 02 2R331VA1 2R363 A 03 2R441VA1 2R463 A 04 2R4408A1 2R463 A 05 2R442VA1 2R484 A 06 2R4406B1 2R460 A 06 2R4406B1 2R484 A 07 2R4406A1 2R460 A 08 2R552YA1 2R560 A 09 2R5519A1 2R550 A 09 2R5519A1 2R560 A 09 2R5519A1 2R570 A 10 2R557XA1 2R550 A 11 2R5517A1 2R550 A 12 2R55ZZA2 2R550 | 1PTB x 1mm2
2 | EVC | 2EVCM0004 | IN | IN | OUT | YES | 2 | 1 | VZ (A) | PVC | PVC | 500V dc | V&T and FDR | 2RO (V&T) and 4RO (FDR) | NO | ALSTHOM | IMS | 123 | 109 | 109 | 2EVC014MT | J1012 | R1 TO R6 | A 01 2R3312A1 2R353 A 01 2R3312A1 2R353 A 01 2R3312A1 2R363 A 01 2R3312A1 2R373 A 02 2R331VA1 2R363 A 03 2R441VA1 2R463 A 04 2R4408A1 2R463 A 05 2R442VA1 2R484 A 06 2R4406B1 2R460 A 06 2R4406B1 2R484 A 07 2R4406A1 2R460 A 08 2R552YA1 2R560 A 09 2R5519A1 2R550 A 09 2R5519A1 2R560 A 09 2R5519A1 2R570 A 10 2R557XA1 2R550 A 11 2R5517A1 2R550 A 12 2R55ZZA2 2R550 | 1PTB x 1mm2
2 | EVC | 2EVCM0005 | IN | IN | OUT | YES | 2 | 1 | VZ (A) | PVC | PVC | 500V dc | V&T and FDR | 2RO (V&T) and 4RO (FDR) | NO | ALSTHOM | IMS | 96 | 106 | 106 | 2EVC021MT | J1315 | R1 TO R6 | A 01 2R4408A1 2R463 A 01 2R4408A1 2R463 A 02 2R442VA1 2R484 A 03 2R4406B1 2R460 A 03 2R4406B1 2R484 A 04 2R4406A1 2R460 A 05 2R552YA1 2R560 A 06 2R5519A1 2R550 A 06 2R5519A1 2R560 A 06 2R5519A1 2R570 A 07 2R557XA1 2R550 A 08 2R5517A1 2R550 A 09 2R55ZZA2 2R550 | 1PTB x 1mm2
2 | EVC | 2EVCM0006 | IN | IN | OUT | YES | 2 | 1 | VZ (A) | PVC | PVC | 500V dc | V&T and FDR | 2RO (V&T) and 4RO (FDR) | NO | ALSTHOM | IMS | 96 | 106 | 106 | 2EVC022MT | J1618 | R1 TO R6 | A 01 2R4408A1 2R463 A 01 2R4408A1 2R463 A 02 2R442VA1 2R484 A 03 2R4406B1 2R460 A 03 2R4406B1 2R484 A 04 2R4406A1 2R460 A 05 2R552YA1 2R560 A 06 2R5519A1 2R550 A 06 2R5519A1 2R560 A 06 2R5519A1 2R570 A 07 2R557XA1 2R550 A 08 2R5517A1 2R550 A 09 2R55ZZA2 2R550 | 1PTB x 1mm2
2 | EVC | 2EVCM0007 | IN | IN | OUT | YES | 2 | 1 | VZ (A) | PVC | PVC | 500V dc | V&T and FDR | 2RO (V&T) and 4RO (FDR) | NO | ALSTHOM | IMS | 91 | 103 | 103 | 2EVC023MT | J1921 | R1 TO R6 | A 01 2R4408A1 2R463 A 01 2R4408A1 2R463 A 02 2R442VA1 2R484 A 03 2R4406B1 2R460 A 03 2R4406B1 2R484 A 04 2R4406A1 2R460 A 05 2R552YA1 2R560 A 06 2R5519A1 2R550 A 06 2R5519A1 2R560 A 06 2R5519A1 2R570 A 07 2R557XA1 2R550 A 08 2R5517A1 2R550 A 09 2R55ZZA2 2R550 | 1PTB x 1mm2
2 | EVC | 2EVCM0008 | IN | IN | OUT | YES | 2 | 1 | VZ (A) | PVC | PVC | 500V dc | V&T and FDR | 2RO (V&T) and 4RO (FDR) | NO | ALSTHOM | IMS | 91 | 103 | 103 | 2EVC024MT | J2224 | R1 TO R6 | A 01 2R4408A1 2R463 A 01 2R4408A1 2R463 A 02 2R442VA1 2R484 A 03 2R4406B1 2R460 A 03 2R4406B1 2R484 A 04 2R4406A1 2R460 A 05 2R552YA1 2R560 A 06 2R5519A1 2R550 A 06 2R5519A1 2R560 A 06 2R5519A1 2R570 A 07 2R557XA1 2R550 A 08 2R5517A1 2R550 A 09 2R55ZZA2 2R550 | 1PTB x 1mm2
2 | EVC | 2EVCM0009 | IN | IN | OUT | YES | 2 | 1 | VZ (A) | PVC | PVC | 500V dc | V&T and FDR | 2RO (V&T) and 4RO (FDR) | NO | ALSTHOM | IMS | 132 | 125 | 125 | 2EVC031MT | J2527 | R1 TO R6 | A 01 2R3312A1 2R353 A 01 2R3312A1 2R353 A 01 2R3312A1 2R363 A 01 2R3312A1 2R373 A 02 2R331VA1 2R363 A 03 2R441VA1 2R463 A 04 2R4408A1 2R463 A 05 2R442VA1 2R484 A 06 2R4406B1 2R460 A 06 2R4406B1 2R484 A 07 2R4406A1 2R460 A 08 2R552YA1 2R560 A 09 2R5519A1 2R550 A 09 2R5519A1 2R560 A 09 2R5519A1 2R570 A 10 2R557XA1 2R550 A 11 2R5517A1 2R550 A 12 2R55ZZA2 2R550 | 1PTB x 1mm2
2 | EVC | 2EVCM0010 | IN | IN | OUT | YES | 2 | 1 | VZ (A) | PVC | PVC | 500V dc | V&T and FDR | 2RO (V&T) and 4RO (FDR) | NO | ALSTHOM | IMS | 132 | 124 | 124 | 2EVC032MT | J2830 | R1 TO R6 | A 01 2R3312A1 2R353 A 01 2R3312A1 2R353 A 01 2R3312A1 2R363 A 01 2R3312A1 2R373 A 02 2R331VA1 2R363 A 03 2R441VA1 2R463 A 04 2R4408A1 2R463 A 05 2R442VA1 2R484 A 06 2R4406B1 2R460 A 06 2R4406B1 2R484 A 07 2R4406A1 2R460 A 08 2R552YA1 2R560 A 09 2R5519A1 2R550 A 09 2R5519A1 2R560 A 09 2R5519A1 2R570 A 10 2R557XA1 2R550 A 11 2R5517A1 2R550 A 12 2R55ZZA2 2R550 | 1PTB x 1mm2
2 | EVC | 2EVCM0011 | IN | IN | OUT | YES | 2 | 1 | VZ (A) | PVC | PVC | 500V dc | V&T and FDR | 2RO (V&T) and 4RO (FDR) | NO | ALSTHOM | IMS | 132 | 125 | 125 | 2EVC033MT | J3133 | R1 TO R6 | A 01 2R3312A1 2R353 A 01 2R3312A1 2R353 A 01 2R3312A1 2R363 A 01 2R3312A1 2R373 A 02 2R331VA1 2R363 A 03 2R441VA1 2R463 A 04 2R4408A1 2R463 A 05 2R442VA1 2R484 A 06 2R4406B1 2R460 A 06 2R4406B1 2R484 A 07 2R4406A1 2R460 A 08 2R552YA1 2R560 A 09 2R5519A1 2R550 A 09 2R5519A1 2R560 A 09 2R5519A1 2R570 A 10 2R557XA1 2R550 A 11 2R5517A1 2R550 A 12 2R55ZZA2 2R550 | 1PTB x 1mm2
2 | EVC | 2EVCM0012 | IN | IN | OUT | YES | 2 | 1 | VZ (A) | PVC | PVC | 500V dc | V&T and FDR | 2RO (V&T) and 4RO (FDR) | NO | ALSTHOM | IMS | 132 | 134 | 134 | 2EVC034MT | J3436 | R1 TO R6 | A 01 2R3312A1 2R353 A 01 2R3312A1 2R353 A 01 2R3312A1 2R363 A 01 2R3312A1 2R373 A 02 2R331VA1 2R363 A 03 2R441VA1 2R463 A 04 2R4408A1 2R463 A 05 2R442VA1 2R484 A 06 2R4406B1 2R460 A 06 2R4406B1 2R484 A 07 2R4406A1 2R460 A 08 2R552YA1 2R560 A 09 2R5519A1 2R550 A 09 2R5519A1 2R560 A 09 2R5519A1 2R570 A 10 2R557XA1 2R550 A 11 2R5517A1 2R550 A 12 2R55ZZA2 2R550 | 1PTB x 1mm2
2 | EVC | 2EVCM0013 | IN | IN | OUT | YES | 3 | 1 | 1TTB VZ (A) | PVC | PVC | 500V dc | V&T and FDR | 2RO (V&T) and 4RO (FDR) | NO | ALSTHOM | IMS | 133 | 120 | 120 | 2EVC041MT | G1720 | R1 TO R6 | A 01 2R3312A1 2R353 A 01 2R3312A1 2R353 A 01 2R3312A1 2R363 A 01 2R3312A1 2R373 A 02 2R331VA1 2R363 A 03 2R441VA1 2R463 A 04 2R4408A1 2R463 A 05 2R442VA1 2R484 A 06 2R4406B1 2R460 A 06 2R4406B1 2R484 A 07 2R4406A1 2R460 A 08 2R552YA1 2R560 A 09 2R5519A1 2R550 A 09 2R5519A1 2R560 A 09 2R5519A1 2R570 A 10 2R557XA1 2R550 A 11 2R5517A1 2R550 | 1TTB x 1mm2
2 | EVC | 2EVCM0014 | IN | IN | OUT | YES | 3 | 1 | 1TTB VZ (A) | PVC | PVC | 500V dc | V&T and FDR | 2RO (V&T) and 4RO (FDR) | NO | ALSTHOM | IMS | 125 | 121 | 121 | 2EVC042MT | G2124 | R1 TO R6 | A 01 2R3312A1 2R353 A 01 2R3312A1 2R353 A 01 2R3312A1 2R363 A 01 2R3312A1 2R373 A 02 2R331VA1 2R363 A 03 2R441VA1 2R463 A 04 2R4408A1 2R463 A 05 2R442VA1 2R484 A 06 2R4406B1 2R460 A 06 2R4406B1 2R484 A 07 2R4406A1 2R460 A 08 2R552YA1 2R560 A 09 2R5519A1 2R550 A 09 2R5519A1 2R560 A 09 2R5519A1 2R570 A 10 2R557XA1 2R550 A 11 2R5517A1 2R550 | 1TTB x 1mm2
2 | EVC | 2EVCM0015 | IN | IN | OUT | YES | 3 | 1 | 1TTB VZ (A) | PVC | PVC | 500V dc | V&T and FDR | 2RO (V&T) and 4RO (FDR) | NO | ALSTHOM | IMS | 97 | 124 | 124 | 2EVC043MT | G2528 | R1 TO R6 | A 01 2R4408A1 2R463 A 01 2R4408A1 2R463 A 02 2R442VA1 2R484 A 03 2R4406B1 2R460 A 03 2R4406B1 2R484 A 04 2R4406A1 2R460 A 05 2R552YA1 2R560 A 06 2R5519A1 2R550 A 06 2R5519A1 2R560 A 06 2R5519A1 2R570 A 07 2R557XA1 2R550 A 08 2R5517A1 2R550 | 1TTB x 1mm2
2 | EVC | 2EVCM0016 | IN | IN | OUT | YES | 3 | 1 | 1TTB VZ (A) | PVC | PVC | 500V dc | V&T and FDR | 2RO (V&T) and 4RO (FDR) | NO | ALSTHOM | IMS | 93 | 108 | 108 | 2EVC044MT | G2932 | R1 TO R6 | A 01 2R4408A1 2R463 A 01 2R4408A1 2R463 A 02 2R442VA1 2R484 A 03 2R4406B1 2R460 A 03 2R4406B1 2R484 A 04 2R4406A1 2R460 A 05 2R552YA1 2R560 A 06 2R5519A1 2R550 A 06 2R5519A1 2R560 A 06 2R5519A1 2R570 A 07 2R557XA1 2R550 A 08 2R5517A1 2R550 | 1TTB x 1mm2
2 | EVC | 2EVCM0017 | IN | IN | OUT | YES | 3 | 1 | 1TTB VZ (A) | PVC | PVC | 500V dc | V&T and FDR | 2RO (V&T) and 4RO (FDR) | NO | ALSTHOM | IMS | 133 | 132 | 132 | 2EVC045MT | G3336 | R1 TO R6 | A 01 2R3312A1 2R353 A 01 2R3312A1 2R353 A 01 2R3312A1 2R363 A 01 2R3312A1 2R373 A 02 2R331VA1 2R363 A 03 2R441VA1 2R463 A 04 2R4408A1 2R463 A 05 2R442VA1 2R484 A 06 2R4406B1 2R460 A 06 2R4406B1 2R484 A 07 2R4406A1 2R460 A 08 2R552YA1 2R560 A 09 2R5519A1 2R550 A 09 2R5519A1 2R560 A 09 2R5519A1 2R570 A 10 2R557XA1 2R550 A 11 2R5517A1 2R550 | 1TTB x 1mm2
2 | EVC | 2EVCM0018 | IN | IN | OUT | YES | 3 | 1 | 1TTB VZ (A) | PVC | PVC | 500V dc | V&T and FDR | 2RO (V&T) and 4RO (FDR) | NO | ALSTHOM | IMS | 133 | 133 | 133 | 2EVC046MT | J0508 | R1 TO R6 | A 01 2R3312A1 2R353 A 01 2R3312A1 2R353 A 01 2R3312A1 2R363 A 01 2R3312A1 2R373 A 02 2R331VA1 2R363 A 03 2R441VA1 2R463 A 04 2R4408A1 2R463 A 05 2R442VA1 2R484 A 06 2R4406B1 2R460 A 06 2R4406B1 2R484 A 07 2R4406A1 2R460 A 08 2R552YA1 2R560 A 09 2R5519A1 2R550 A 09 2R5519A1 2R560 A 09 2R5519A1 2R570 A 10 2R557XA1 2R550 A 11 2R5517A1 2R550 | 1TTB x 1mm2
2 | EVC | 2EVCM0019 | IN | IN | OUT | YES | 3 | 1 | 1TTB VZ (A) | PVC | PVC | 500V dc | V&T and FDR | 2RO (V&T) and 4RO (FDR) | NO | ALSTHOM | IMS | 120 | 118 | 118 | 2EVC047MT | J0912 | R1 TO R6 | A 01 2R3312A1 2R353 A 01 2R3312A1 2R353 A 01 2R3312A1 2R363 A 01 2R3312A1 2R373 A 02 2R331VA1 2R363 A 03 2R441VA1 2R463 A 04 2R4408A1 2R463 A 05 2R442VA1 2R484 A 06 2R4406B1 2R460 A 06 2R4406B1 2R484 A 07 2R4406A1 2R460 A 08 2R552YA1 2R560 A 09 2R5519A1 2R550 A 09 2R5519A1 2R560 A 09 2R5519A1 2R570 A 10 2R557XA1 2R550 A 11 2R5517A1 2R550 | 1TTB x 1mm2
2 | EVC | 2EVCM0020 | IN | IN | OUT | YES | 3 | 1 | 1TTB VZ (A) | PVC | PVC | 500V dc | V&T and FDR | 2RO (V&T) and 4RO (FDR) | NO | ALSTHOM | IMS | 133 | 134 | 134 | 2EVC048MT | J1316 | R1 TO R6 | A 01 2R3312A1 2R353 A 01 2R3312A1 2R353 A 01 2R3312A1 2R363 A 01 2R3312A1 2R373 A 02 2R331VA1 2R363 A 03 2R441VA1 2R463 A 04 2R4408A1 2R463 A 05 2R442VA1 2R484 A 06 2R4406B1 2R460 A 06 2R4406B1 2R484 A 07 2R4406A1 2R460 A 08 2R552YA1 2R560 A 09 2R5519A1 2R550 A 09 2R5519A1 2R560 A 09 2R5519A1 2R570 A 10 2R557XA1 2R550 A 11 2R5517A1 2R550 | 1TTB x 1mm2
2 | EVC | 2EVCM0021 | IN | IN | OUT | YES | 3 | 1 | 1TTB VZ (A) | PVC | PVC | 500V dc | V&T and FDR | 2RO (V&T) and 4RO (FDR) | NO | ALSTHOM | IMS | 97 | 103 | 103 | 2EVC049MT | J1720 | R1 TO R6 | A 01 2R4408A1 2R463 A 01 2R4408A1 2R463 A 02 2R442VA1 2R484 A 03 2R4406B1 2R460 A 03 2R4406B1 2R484 A 04 2R4406A1 2R460 A 05 2R552YA1 2R560 A 06 2R5519A1 2R550 A 06 2R5519A1 2R560 A 06 2R5519A1 2R570 A 07 2R557XA1 2R550 A 08 2R5517A1 2R550 | 1TTB x 1mm2
2 | EVC | 2EVCM0022 | IN | IN | OUT | YES | 3 | 1 | 1TTB VZ (A) | PVC | PVC | 500V dc | V&T and FDR | 2RO (V&T) and 4RO (FDR) | NO | ALSTHOM | IMS | 97 | 115 | 115 | 2EVC050MT | J2124 | R1 TO R6 | A 01 2R4408A1 2R463 A 01 2R4408A1 2R463 A 02 2R442VA1 2R484 A 03 2R4406B1 2R460 A 03 2R4406B1 2R484 A 04 2R4406A1 2R460 A 05 2R552YA1 2R560 A 06 2R5519A1 2R550 A 06 2R5519A1 2R560 A 06 2R5519A1 2R570 A 07 2R557XA1 2R550 A 08 2R5517A1 2R550 | 1TTB x 1mm2
2 | EVC | 2EVCM0023 | IN | IN | OUT | YES | 3 | 1 | 1TTB VZ (A) | PVC | PVC | 500V dc | V&T and FDR | 2RO (V&T) and 4RO (FDR) | NO | ALSTHOM | IMS | 92 | 100 | 100 | 2EVC051MT | J2528 | R1 TO R6 | A 01 2R4408A1 2R463 A 01 2R4408A1 2R463 A 02 2R442VA1 2R484 A 03 2R4406B1 2R460 A 03 2R4406B1 2R484 A 04 2R4406A1 2R460 A 05 2R552YA1 2R560 A 06 2R5519A1 2R550 A 06 2R5519A1 2R560 A 06 2R5519A1 2R570 A 07 2R557XA1 2R550 A 08 2R5517A1 2R550 | 1TTB x 1mm2
2 | EVC | 2EVCM0024 | IN | IN | OUT | YES | 3 | 1 | 1TTB VZ (A) | PVC | PVC | 500V dc | V&T and FDR | 2RO (V&T) and 4RO (FDR) | NO | ALSTHOM | IMS | 133 | 130 | 130 | 2EVC052MT | J2932 | R1 TO R6 | A 01 2R3312A1 2R353 A 01 2R3312A1 2R353 A 01 2R3312A1 2R363 A 01 2R3312A1 2R373 A 02 2R331VA1 2R363 A 03 2R441VA1 2R463 A 04 2R4408A1 2R463 A 05 2R442VA1 2R484 A 06 2R4406B1 2R460 A 06 2R4406B1 2R484 A 07 2R4406A1 2R460 A 08 2R552YA1 2R560 A 09 2R5519A1 2R550 A 09 2R5519A1 2R560 A 09 2R5519A1 2R570 A 10 2R557XA1 2R550 A 11 2R5517A1 2R550 | 1TTB x 1mm2
2 | EVC | 2EVCM0025 | IN | IN | OUT | YES | 3 | 1 | 1TTB VZ (A) | PVC | PVC | 500V dc | V&T and FDR | 2RO (V&T) and 4RO (FDR) | NO | ALSTHOM | IMS | 124 | 115 | 115 | 2EVC053MT | J3336 | R1 TO R6 | A 01 2R3312A1 2R353 A 01 2R3312A1 2R353 A 01 2R3312A1 2R363 A 01 2R3312A1 2R373 A 02 2R331VA1 2R363 A 03 2R441VA1 2R463 A 04 2R4408A1 2R463 A 05 2R442VA1 2R484 A 06 2R4406B1 2R460 A 06 2R4406B1 2R484 A 07 2R4406A1 2R460 A 08 2R552YA1 2R560 A 09 2R5519A1 2R550 A 09 2R5519A1 2R560 A 09 2R5519A1 2R570 A 10 2R557XA1 2R550 A 11 2R5517A1 2R550 | 1TTB x 1mm2
2 | EVC | 2EVCM0600 | IN | IN | OUT | NO | 3 | 1 | 1TTB VZ (A) | PVC | PVC | 500V dc | V&T and FDR | 2RO (V&T) and 4RO (FDR) | NO | ALSTHOM | IMS | 90 | 0 | 90 | F0104 | 2EVC001MT | 3 | A 01 2R5517A1 2R550 A 01 2R5517A1 2R550 A 02 2R557XA1 2R550 A 03 2R5519A1 2R550 A 03 2R5519A1 2R560 A 03 2R5519A1 2R570 A 04 2R552YA1 2R560 | 1TTB x 1mm2
2 | EVC | 2EVCM0601 | IN | IN | OUT | NO | 3 | 1 | 1TTB (NA) | PVC | PVC | 500V dc | V&T and FDR | 2RO (V&T) and 4RO (FDR) | NO | ALSTHOM | IMS | 69 | 0 | 69 | 2KSC012EN | F0104 | C1 | A 01 2L6654G1 2L649 A 01 2L6654G1 2L649 A 02 2L6654F1 2L649 A 03 2L6654E1 2L649 A 04 2L6654D1 2L649 A 05 2L6654C1 2L649 A 06 2L6654B1 2L649 A 07 2L6654A1 2L649 A 08 2L6674A1 2L649 A 09 2L6656E1 2L649 A 10 2L6652E1 2L649 A 11 2L6652D1 2L649 A 12 2L6657C1 2L649 A 13 2L6657D1 2L649 A 14 2L6666A1 2L645 A 15 2W6666A1 2W644 A 15 2W6666A1 2W645 A 16 2W66YAA1 2W644 A 17 2W55YAA1 2W557 A 18 2W5561A1 2W557 A 19 2W55RAA1 2W557 | 1TTB x 1mm2
2 | EVR | 2EVRM0618 | IN | IN | OUT | NO | 3 | 1 | 1TTB VZ (A) | PVC | PVC | 500V dc | V&T and FDR | 2RO (V&T) and 4RO (FDR) | NO | ALSTHOM | IMS | 107 | 0 | 107 | B2528 | 2EVR001MT | R1 TO R6 | A 01 2R5517A1 2R550 A 01 2R5517A1 2R550 A 02 2R557XA1 2R550 A 03 2R5519A1 2R550 A 03 2R5519A1 2R560 A 03 2R5519A1 2R570 A 04 2R552YA1 2R560 A 05 2R4406A1 2R460 A 06 2R4406B1 2R460 A 06 2R4406B1 2R484 A 07 2R4407A1 2R460 A 08 2R448AA1 2R460 A 09 2R338AA1 2R360 A 10 2R228AA1 2R260 A 11 2R2200A1 2R260 | 1TTB x 1mm2
2 | EVR | 2EVRM0620 | IN | IN | OUT | NO | 3 | 1 | 1TTB VZ (A) | PVC | PVC | 500V dc | V&T and FDR | 2RO (V&T) and 4RO (FDR) | NO | ALSTHOM | IMS | 100 | 0 | 100 | B2932 | 2EVR002MT | R1 TO R6 | A 01 2R5517A1 2R550 A 01 2R5517A1 2R550 A 02 2R557XA1 2R550 A 03 2R5519A1 2R550 A 03 2R5519A1 2R560 A 03 2R5519A1 2R570 A 04 2R552YA1 2R560 A 05 2R4406A1 2R460 A 06 2R4407A1 2R460 A 07 2R448AA1 2R460 A 08 2R338AA1 2R360 A 09 2R228AA1 2R260 A 10 2R2200A1 2R260 | 1TTB x 1mm2
2 | EVR | 2EVRM0622 | IN | IN | OUT | NO | 3 | 1 | 1TTB VZ (A) | PVC | PVC | 500V dc | V&T and FDR | 2RO (V&T) and 4RO (FDR) | NO | ALSTHOM | IMS | 94 | 0 | 94 | B3336 | 2EVR003MT | R1 TO R6 | A 01 2R5517A1 2R550 A 01 2R5517A1 2R550 A 02 2R557XA1 2R550 A 03 2R5519A1 2R550 A 03 2R5519A1 2R560 A 03 2R5519A1 2R570 A 04 2R552YA1 2R560 | 1TTB x 1mm2
2 | EVR | 2EVRM0625 | IN | IN | OUT | NO | 3 | 1 | 1TTB (NA) | PVC | PVC | 500V dc | V&T and FDR | 2RO (V&T) and 4RO (FDR) | NO | ALSTHOM | IMS | 69 | 0 | 69 | 2KSC012EN | B0912 | C1 | A 01 2L6654G1 2L649 A 01 2L6654G1 2L649 A 02 2L6654F1 2L649 A 03 2L6654E1 2L649 A 04 2L6654D1 2L649 A 05 2L6654C1 2L649 A 06 2L6654B1 2L649 A 07 2L6654A1 2L649 A 08 2L6674A1 2L649 A 09 2L6656E1 2L649 A 10 2L6652E1 2L649 A 11 2L6652D1 2L649 A 12 2L6657C1 2L649 A 13 2L6657D1 2L649 A 14 2L6666A1 2L645 A 15 2W6666A1 2W644 A 15 2W6666A1 2W645 A 16 2W66YAA1 2W644 A 17 2W55YAA1 2W557 A 18 2W5561A1 2W557 A 19 2W55RAA1 2W557 | 1TTB x 1mm2
2 | EVR | 2EVRM0626 | IN | IN | OUT | NO | 3 | 1 | 1TTB (NA) | PVC | PVC | 500V dc | V&T and FDR | 2RO (V&T) and 4RO (FDR) | NO | ALSTHOM | IMS | 51 | 0 | 51 | 2KSC012EN | 2EVR100MT | C1 | A 01 2L6654F1 2L649 A 01 2L6654F1 2L649 A 02 2L6654E1 2L649 A 03 2L6654D1 2L649 A 04 2L6654C1 2L649 A 05 2L6654B1 2L649 A 06 2L6654A1 2L649 A 07 2L6674A1 2L649 A 08 2L6656E1 2L649 A 09 2L6652D2 2L649 A 10 2L6652C1 2L645 A 10 2L6652C1 2L649 A 11 2L6652B1 2L645 A 12 2L6652A1 2L645 A 13 2L6650C1 2L645 A 14 2L6650B1 2L645 A 15 2L6650A1 2L645 | 1TTB x 1mm2
2 | GCT | 2GCTM0001 | IN | IN | OUT | NO | 2 | 1 | 1PTB (A) | PVC | PVC | 500V dc | V&T and FDR | 2RO (V&T) and 4RO (FDR) | NO | ALSTHOM | IMS | 213 | 233 | 233 | 2KRG143AR | 2GCT001AR | X1 | A 01 2L6653G1 2L649 A 01 2L6653G1 2L649 A 02 2L6653F1 2L649 A 03 2L6653E1 2L649 A 04 2L6653D1 2L649 A 05 2L6653C1 2L649 A 06 2L6653B1 2L649 A 07 2L6653A1 2L649 A 08 2L6652E2 2L649 A 09 2L6652D2 2L649 A 10 2L6652C1 2L645 A 10 2L6652C1 2L649 A 11 2L6652B1 2L645 A 12 2L6652A1 2L645 A 13 2L6650D1 2L645 A 14 2L664JA1 2L645 A 15 2L554JA1 2L545 A 16 2L444JA1 2L444 A 17 2M3354A1 2M3? A 18 2M3354B1 2M3? A 19 2M3354C1 2M3? A 20 2M3354D1 2M3? A 21 2M3354E1 2M3? A 22 2M3351A1 2M3? | 1PTB x 1mm2
2 | GCT | 2GCTM0002 | IN | IN | OUT | NO | 2 | 1 | 1PTB (A) | PVC | PVC | 500V dc | V&T and FDR | 2RO (V&T) and 4RO (FDR) | NO | ALSTHOM | IMS | 213 | 232 | 232 | 2KRG143AR | 2GCT001AR | X1 | A 01 2L6653G1 2L649 A 01 2L6653G1 2L649 A 02 2L6653F1 2L649 A 03 2L6653E1 2L649 A 04 2L6653D1 2L649 A 05 2L6653C1 2L649 A 06 2L6653B1 2L649 A 07 2L6653A1 2L649 A 08 2L6652E2 2L649 A 09 2L6652D2 2L649 A 10 2L6652C1 2L645 A 10 2L6652C1 2L649 A 11 2L6652B1 2L645 A 12 2L6652A1 2L645 A 13 2L6650D1 2L645 A 14 2L664JA1 2L645 A 15 2L554JA1 2L545 A 16 2L444JA1 2L444 A 17 2M3354A1 2M3? A 18 2M3354B1 2M3? A 19 2M3354C1 2M3? A 20 2M3354D1 2M3? A 21 2M3354E1 2M3? A 22 2M3351A1 2M3? | 1PTB x 1mm2
2 | GCT | 2GCTM0003 | IN | IN | OUT | NO | 2 | 1 | 1PTB (A) | PVC | PVC | 500V dc | V&T and FDR | 2RO (V&T) and 4RO (FDR) | NO | ALSTHOM | IMS | 201 | 224 | 224 | 2KRG143AR | 2GCT008AR | X1 | A 01 2L6653G1 2L649 A 01 2L6653G1 2L649 A 02 2L6653F1 2L649 A 03 2L6653E1 2L649 A 04 2L6653D1 2L649 A 05 2L6653C1 2L649 A 06 2L6653B1 2L649 A 07 2L6653A1 2L649 A 08 2L6652E2 2L649 A 09 2L6652D2 2L649 A 10 2L6652C1 2L645 A 10 2L6652C1 2L649 A 11 2L6652B1 2L645 A 12 2L6652A1 2L645 A 13 2L6650D1 2L645 A 14 2L664JA1 2L645 A 15 2L554JA1 2L545 A 16 2L444JA1 2L444 A 17 2M3354A1 2M3? A 18 2M3354B1 2M3? A 19 2M3354C1 2M3? A 20 2M3354D1 2M3? A 21 2M3354E1 2M3? A 22 2M3351A1 2M3? | 1PTB x 1mm2
2 | GCT | 2GCTM0004 | IN | IN | OUT | NO | 2 | 1 | 1PTB (A) | PVC | PVC | 500V dc | V&T and FDR | 2RO (V&T) and 4RO (FDR) | NO | ALSTHOM | IMS | 194 | 209 | 209 | 2KRG143AR | 2GCT006AR | X1 | A 01 2L6653G1 2L649 A 01 2L6653G1 2L649 A 02 2L6653F1 2L649 A 03 2L6653E1 2L649 A 04 2L6653D1 2L649 A 05 2L6653C1 2L649 A 06 2L6653B1 2L649 A 07 2L6653A1 2L649 A 08 2L6652E2 2L649 A 09 2L6652D2 2L649 A 10 2L6652C1 2L645 A 10 2L6652C1 2L649 A 11 2L6652B1 2L645 A 12 2L6652A1 2L645 A 13 2L6650D1 2L645 A 14 2L664JA1 2L645 A 15 2L554JA1 2L545 A 16 2L444JA1 2L444 A 17 2M3354A1 2M3? A 18 2M3354B1 2M3? A 19 2M3354C1 2M3? A 20 2M3354D1 2M3? A 21 2M3354E1 2M3? A 22 2M3351A1 2M3? | 1PTB x 1mm2
2 | GCT | 2GCTM0005 | IN | IN | OUT | NO | 2 | 1 | 1PTB (A) | PVC | PVC | 500V dc | V&T and FDR | 2RO (V&T) and 4RO (FDR) | NO | ALSTHOM | IMS | 208 | 224 | 224 | 2KRG143AR | 2GCT002AR | X1 | A 01 2L6653G1 2L649 A 01 2L6653G1 2L649 A 02 2L6653F1 2L649 A 03 2L6653E1 2L649 A 04 2L6653D1 2L649 A 05 2L6653C1 2L649 A 06 2L6653B1 2L649 A 07 2L6653A1 2L649 A 08 2L6652E2 2L649 A 09 2L6652D2 2L649 A 10 2L6652C1 2L645 A 10 2L6652C1 2L649 A 11 2L6652B1 2L645 A 12 2L6652A1 2L645 A 13 2L6650D1 2L645 A 14 2L664JA1 2L645 A 15 2L554JA1 2L545 A 16 2L444JA1 2L444 A 17 2M3354A1 2M3? A 18 2M3354B1 2M3? A 19 2M3354C1 2M3? A 20 2M3354D1 2M3? A 21 2M3354E1 2M3? A 22 2M3351A1 2M3? | 1PTB x 1mm2
2 | GCT | 2GCTM0006 | IN | IN | OUT | NO | 2 | 1 | 1PTB (A) | PVC | PVC | 500V dc | V&T and FDR | 2RO (V&T) and 4RO (FDR) | NO | ALSTHOM | IMS | 206 | 213 | 213 | 2KRG143AR | 2GCT004AR | X1 | A 01 2L6653G1 2L649 A 01 2L6653G1 2L649 A 02 2L6653F1 2L649 A 03 2L6653E1 2L649 A 04 2L6653D1 2L649 A 05 2L6653C1 2L649 A 06 2L6653B1 2L649 A 07 2L6653A1 2L649 A 08 2L6652E2 2L649 A 09 2L6652D2 2L649 A 10 2L6652C1 2L645 A 10 2L6652C1 2L649 A 11 2L6652B1 2L645 A 12 2L6652A1 2L645 A 13 2L6650D1 2L645 A 14 2L664JA1 2L645 A 15 2L554JA1 2L545 A 16 2L444JA1 2L444 A 17 2M3354A1 2M3? A 18 2M3354B1 2M3? A 19 2M3354C1 2M3? A 20 2M3354D1 2M3? A 21 2M3354E1 2M3? A 22 2M3351A1 2M3? | 1PTB x 1mm2
2 | GCT | 2GCTM0300 | IN | IN | OUT | NO | 2 | 1 | 1PTB (NA) | PVC | PVC | 500V dc | V&T and FDR | 2RO (V&T) and 4RO (FDR) | NO | ALSTHOM | IMS |  |  |  | 2KPR003BN | 2KRG023AR | X1 | A 01 2L6652E1 2L649 A 01 2L6652E1 2L649 A 02 2L6652D1 2L649 A 03 2L6652C1 2L645 A 03 2L6652C1 2L649 A 04 2L6667A1 2L645 A 05 2L6665C1 2L645 A 06 2L6675A1 2L645 A 07 2L66X3A1 2L645 A 08 2L5570A1 2L545 A 09 2L55X1A1 2L545 A 10 2L44X1A1 2L448 A 11 2L4429A1 2L445 A 11 2L4429A1 2L448 | 1PTB x 1mm2 | [5 empty] | duplicate cable number
2 | GCT | 2GCTM0301 | IN | IN | OUT | NO | 32 | 0.34 | 16Pair (NA) | PVC | PVC | 500V dc | V&T and FDR | 2RO (V&T) and 4RO (FDR) | NO | ALSTHOM | IMS | 26 | 65 | 26 | 2KSCP05 | 2KRG023AR | C1 | A 01 2L6652E1 2L649 A 01 2L6652E1 2L649 A 02 2L6652F1 2L649 A 03 2L6652G1 2L649 A 04 2L6652H1 2L649 A 05 2L6652J1 2L649 A 06 2L6652K1 2L649 A 07 2L6662D1 2L649 A 08 2L6662C1 2L647 A 08 2L6662C1 2L649 A 09 2L6662B1 2L647 A 10 2L6651H1 2L647 A 11 2L6651G1 2L647 | 16Pair x 0,34mm2
2 | GCT | 2GCTM0302 | IN | IN | OUT | NO | 32 | 0.34 | 16Pair (NA) | PVC | PVC | 500V dc | V&T and FDR | 2RO (V&T) and 4RO (FDR) | NO | ALSTHOM | IMS | 26 | 65 | 26 | 2KSCP05 | 2KRG023AR | C1 | A 01 2L6652E1 2L649 A 01 2L6652E1 2L649 A 02 2L6652F1 2L649 A 03 2L6652G1 2L649 A 04 2L6652H1 2L649 A 05 2L6652J1 2L649 A 06 2L6652K1 2L649 A 07 2L6662D1 2L649 A 08 2L6662C1 2L647 A 08 2L6662C1 2L649 A 09 2L6662B1 2L647 A 10 2L6651H1 2L647 A 11 2L6651G1 2L647 | 16Pair x 0,34mm2
2 | GCT | 2GCTM0303 | IN | IN | OUT | NO | 2 | 1 | 1PTB (NA) | PVC | PVC | 500V dc | V&T and FDR | 2RO (V&T) and 4RO (FDR) | NO | ALSTHOM | IMS | 44 | 107 | 44 | 2KRG034AR | 2KPR003BN | C1 | A 01 2L6652F1 2L649 A 01 2L6652F1 2L649 A 02 2L6652E1 2L649 A 03 2L6652D1 2L649 A 04 2L6652C1 2L645 A 04 2L6652C1 2L649 A 05 2L6667A1 2L645 A 06 2L6665C1 2L645 A 07 2L6675A1 2L645 A 08 2L66X3A1 2L645 A 09 2L5570A1 2L545 A 10 2L55X1A1 2L545 A 11 2L44X1A1 2L448 A 12 2L4429A1 2L445 A 12 2L4429A1 2L448 | 1PTB x 1mm2
2 | GCT | 2GCTM0304 | IN | IN | OUT | NO | 32 | 0.34 | 16Pair (NA) | PVC | PVC | 500V dc | V&T and FDR | 2RO (V&T) and 4RO (FDR) | NO | ALSTHOM | IMS | 24 | 71 | 24 | 2KSCP05 | 2KRG034AR | C1 | A 01 2L6652F1 2L649 A 01 2L6652F1 2L649 A 02 2L6652G1 2L649 A 03 2L6652H1 2L649 A 04 2L6652J1 2L649 A 05 2L6652K1 2L649 A 06 2L6662D1 2L649 A 07 2L6662C1 2L647 A 07 2L6662C1 2L649 A 08 2L6662B1 2L647 A 09 2L6651H1 2L647 A 10 2L6651G1 2L647 | 16Pair x 0,34mm2
2 | GCT | 2GCTM0305 | IN | IN | OUT | NO | 32 | 0.34 | 16Pair (NA) | PVC | PVC | 500V dc | V&T and FDR | 2RO (V&T) and 4RO (FDR) | NO | ALSTHOM | IMS | 24 | 71 | 24 | 2KSCP05 | 2KRG034AR | C1 | A 01 2L6652F1 2L649 A 01 2L6652F1 2L649 A 02 2L6652G1 2L649 A 03 2L6652H1 2L649 A 04 2L6652J1 2L649 A 05 2L6652K1 2L649 A 06 2L6662D1 2L649 A 07 2L6662C1 2L647 A 07 2L6662C1 2L649 A 08 2L6662B1 2L647 A 09 2L6651H1 2L647 A 10 2L6651G1 2L647 | 16Pair x 0,34mm2
2 | GCT | 2GCTM0306 | IN | IN | OUT | NO | 2 | 1 | 1PTB (NA) | PVC | PVC | 500V dc | V&T and FDR | 2RO (V&T) and 4RO (FDR) | NO | ALSTHOM | IMS | 47 | 160 | 47 | 2KRG042AR | 2KPR003BN | C1 | A 01 2L6652G1 2L649 A 01 2L6652G1 2L649 A 02 2L6652F1 2L649 A 03 2L6652E1 2L649 A 04 2L6652D1 2L649 A 05 2L6652C1 2L645 A 05 2L6652C1 2L649 A 06 2L6667A1 2L645 A 07 2L6665C1 2L645 A 08 2L6675A1 2L645 A 09 2L66X3A1 2L645 A 10 2L5570A1 2L545 A 11 2L55X1A1 2L545 A 12 2L44X1A1 2L448 A 13 2L4429A1 2L445 A 13 2L4429A1 2L448 | 1PTB x 1mm2
2 | GCT | 2GCTM0307 | IN | IN | OUT | NO | 32 | 0.34 | 16Pair (NA) | PVC | PVC | 500V dc | V&T and FDR | 2RO (V&T) and 4RO (FDR) | NO | ALSTHOM | IMS | 23 | 62 | 23 | 2KSCP05 | 2KRG042AR | C1 | A 01 2L6653D2 2L649 A 01 2L6653D2 2L649 A 02 2L6653E2 2L649 A 03 2L6653F2 2L649 A 04 2L6653G2 2L649 A 05 2L6662E1 2L649 A 06 2L6662D1 2L649 A 07 2L6662C1 2L647 A 07 2L6662C1 2L649 A 08 2L6662B1 2L647 A 09 2L6651H1 2L647 A 10 2L6651G1 2L647 | 16Pair x 0,34mm2
2 | GCT | 2GCTM0308 | IN | IN | OUT | NO | 32 | 0.34 | 16Pair (NA) | PVC | PVC | 500V dc | V&T and FDR | 2RO (V&T) and 4RO (FDR) | NO | ALSTHOM | IMS | 23 | 62 | 23 | 2KSCP05 | 2KRG042AR | C1 | A 01 2L6653D2 2L649 A 01 2L6653D2 2L649 A 02 2L6653E2 2L649 A 03 2L6653F2 2L649 A 04 2L6653G2 2L649 A 05 2L6662E1 2L649 A 06 2L6662D1 2L649 A 07 2L6662C1 2L647 A 07 2L6662C1 2L649 A 08 2L6662B1 2L647 A 09 2L6651H1 2L647 A 10 2L6651G1 2L647 | 16Pair x 0,34mm2
2 | GCT | 2GCTM0309 | IN | IN | OUT | NO | 32 | 0.34 | 16Pair (NA) | PVC | PVC | 500V dc | V&T and FDR | 2RO (V&T) and 4RO (FDR) | NO | ALSTHOM | IMS | 18 | 0 | 18 | 2KRG141AR | 2GCT401RC | C1 | A 01 2L6652J1 2L649 A 01 2L6652J1 2L649 A 02 2L6652K1 2L649 A 03 2L6662D1 2L649 A 04 2L6662C1 2L647 A 04 2L6662C1 2L649 A 05 2L6662B1 2L647 A 06 2L6651H1 2L647 A 07 2L6651G1 2L647 | 16Pair x 0,34mm2
2 | GCT | 2GCTM0310 | IN | IN | OUT | NO | 32 | 0.34 | 16Pair (NA) | PVC | PVC | 500V dc | V&T and FDR | 2RO (V&T) and 4RO (FDR) | NO | ALSTHOM | IMS | 18 | 0 | 18 | 2KRG141AR | 2GCT402RC | C1 | A 01 2L6652J1 2L649 A 01 2L6652J1 2L649 A 02 2L6652K1 2L649 A 03 2L6662D1 2L649 A 04 2L6662C1 2L647 A 04 2L6662C1 2L649 A 05 2L6662B1 2L647 A 06 2L6651H1 2L647 A 07 2L6651G1 2L647 | 16Pair x 0,34mm2
2 | GCT | 2GCTM0311 | IN | IN | OUT | NO | 2 | 1 | 1PTB (NA) | PVC | PVC | 500V dc | V&T and FDR | 2RO (V&T) and 4RO (FDR) | NO | ALSTHOM | IMS | 17 | 0 | 17 | 2KRG143AR | 2GCT401ID | C1 | A 01 2L6652K1 2L649 A 01 2L6652K1 2L649 A 02 2L6662D1 2L649 A 03 2L6662C1 2L647 A 03 2L6662C1 2L649 A 04 2L6662B1 2L647 A 05 2L6651H1 2L647 A 06 2L6651G1 2L647 | 1PTB x 1mm2
2 | GCT | 2GCTM0312 | IN | IN | IN | YES | 2 | 1 | 1PTB (NA) | PVC | PVC | 500V dc | V&T and FDR | 2RO (V&T) and 4RO (FDR) | YES | ALSTHOM | IMS | 69 | 0 | 69 | 2KPR003BN | 2GCT131VV | V1 | A 01 2L4429A1 2L445 A 01 2L4429A1 2L445 A 01 2L4429A1 2L448 A 02 2L44X1A1 2L448 A 03 2L55X1A1 2L545 A 04 2L5570A1 2L545 A 05 2L66X3A1 2L645 A 06 2L6675A1 2L645 A 07 2L6666A1 2L645 A 08 2W6666A1 2W644 A 08 2W6666A1 2W645 A 09 2W6688A1 2W644 | 1PTB x 1mm2
2 | GCT | 2GCTM0313 | IN | IN | IN | YES | 2 | 1 | 1PTB (NA) | PVC | PVC | 500V dc | V&T and FDR | 2RO (V&T) and 4RO (FDR) | YES | ALSTHOM | IMS | 75 | 0 | 75 | 2KPR003BN | 2GCT132VV | V1 | A 01 2L4429A1 2L445 A 01 2L4429A1 2L445 A 01 2L4429A1 2L448 A 02 2L44X1A1 2L448 A 03 2L55X1A1 2L545 A 04 2L5570A1 2L545 A 05 2L66X3A1 2L645 A 06 2L6675A1 2L645 A 07 2L6666A1 2L645 A 08 2W6666A1 2W644 A 08 2W6666A1 2W645 A 09 2W6688A1 2W644 | 1PTB x 1mm2
2 | GCT | 2GCTM0314 | IN | IN | IN | YES | 2 | 1 | 1PTB (NA) | PVC | PVC | 500V dc | V&T and FDR | 2RO (V&T) and 4RO (FDR) | YES | ALSTHOM | IMS | 71 | 0 | 71 | 2KPR003BN | 2GCT133VV | V1 | A 01 2L4429A1 2L445 A 01 2L4429A1 2L445 A 01 2L4429A1 2L448 A 02 2L44X1A1 2L448 A 03 2L55X1A1 2L545 A 04 2L5570A1 2L545 A 05 2L66X3A1 2L645 A 06 2L6675A1 2L645 A 07 2L6666A1 2L645 A 08 2W6666A1 2W644 A 08 2W6666A1 2W645 A 09 2W6688A1 2W644 | 1PTB x 1mm2
2 | GCT | 2GCTM0900 | IN | IN | OUT | NO | 4 | 1 | 2PTB (NA) | PVC | XLPE | 500V dc | V&T and FDR | 2RO (V&T) and 4RO (FDR) | YES | NIA (MODIFICATION) | IMS |  |  |  | 2KRG023AR | 2GCT131VV | V1 |  | 2PTB x 1mm2 | [5 empty] | not in pericles
2 | GCT | 2GCTM0901 | IN | IN | OUT | NO | 4 | 1 | 2PTB (NA) | PVC | XLPE | 500V dc | V&T and FDR | 2RO (V&T) and 4RO (FDR) | YES | NIA (MODIFICATION) | IMS |  |  |  | 2KRG034AR | 2GCT132VV | V1 |  | 2PTB x 1mm2 | [5 empty] | not in pericles
2 | GCT | 2GCTM0902 | IN | IN | OUT | NO | 4 | 1 | 2PTB (NA) | PVC | XLPE | 500V dc | V&T and FDR | 2RO (V&T) and 4RO (FDR) | YES | NIA (MODIFICATION) | IMS |  |  |  | 2KRG041AR | 2GCT133VV | V1 |  | 2PTB x 1mm2 | [5 empty] | not in pericles
2 | GSE | 2GSEM0300 | IN | IN | IN | YES | 2 | 1 | 1PTB (A) | PVC | PVC | 500V dc | V&T and FDR | 2RO (V&T) and 4RO (FDR) | YES | ALSTHOM | IMS | 93 | 0 | 93 | 2KRG033AR | 2GSE023MP | X1 | 3 01 2W6689A3 2W643 3 01 2W6689A3 2W643 3 01 2W6689A3 2W645 3 02 2L6689A3 2L645 3 02 2L6689A3 2L649 3 03 2L6685A3 2L645 3 04 2L5585A3 2L545 3 05 2L4485A3 2L444 | 1PTB x 1mm2
2 | GSE | 2GSEM0301 | IN | IN | IN | YES | 2 | 1 | 1PTB (A) | PVC | PVC | 500V dc | V&T and FDR | 2RO (V&T) and 4RO (FDR) | YES | ALSTHOM | IMS | 86 | 0 | 86 | 2KRG042AR | 2GSE024MP | X1 | 4 01 2L6685A4 2L645 4 01 2L6685A4 2L645 4 02 2L5585A4 2L545 4 03 2L4485A4 2L444 | 1PTB x 1mm2
2 | JDT | 2JDTF0001 | IN | IN | OUT | NO | 4 | NIA | FO 50/125µm Multimode | PVC | PVC | 500V dc | V&T and FDR | 2RO (V&T) and 4RO (FDR) | NO | PRYSMIAN | IMS |  |  | 250 | 2JDT001AR | 6JDT001CR | X1 | IND (SITE RUN) | 4Core FO 50/125µm Multimode
2 | JDT | 2JDTM0001 | IN | IN | OUT | NO | 8 | 1 | 4PTB (NA) | LS0H Material | XLPE | 110V dc | V&T and FDR | 2RO (V&T) and 4RO (FDR) | NO | PRYSMIAN | IMS |  |  | 60 | 2JDT001AR | 2PNL518B | W1 | IND; M2L6611A-B; M2L6572C; M2W6681A; M2W5601B; IND | 4PTB x 1mm2 | [5 empty] | duplicate cable number
2 | JDT | 2JDTM0002 | IN | IN | OUT | NO | 8 | 1 | 4PTB (NA) | LS0H Material | XLPE | 110V dc | V&T and FDR | 2RO (V&T) and 4RO (FDR) | NO | PRYSMIAN | IMS |  |  | 80 | 2PNL518E | 2JDT312CR | W1 | IND (SITE RUN) | 4PTB x 1mm2 | [5 empty] | duplicate cable number
2 | JDT | 2JDTM0003 | IN | IN | OUT | NO | 8 | 1 | 4PTB (NA) | LS0H Material | XLPE | 110V dc | V&T and FDR | 2RO (V&T) and 4RO (FDR) | NO | PRYSMIAN | IMS |  |  | 80 | 2JDT334DT | 2PNL517H | W1 | IND (SITE RUN) | 4PTB x 1mm2 | [5 empty] | duplicate cable number
2 | JDT | 2JDTM0004 | IN | IN | OUT | NO | 8 | 1 | 4PTB (NA) | LS0H Material | XLPE | 110V dc | V&T and FDR | 2RO (V&T) and 4RO (FDR) | YES | PRYSMIAN | IMS |  |  | 66 | 2PNL518B | 2JDT005CR | W1 | IND; 2R5001C; IND | 4PTB x 1mm2 | [5 empty] | duplicate cable number
2 | JDT | 2JDTM0005 | IN | IN | OUT | NO | 8 | 1 | 4PTB (NA) | LS0H Material | XLPE | 110V dc | V&T and FDR | 2RO (V&T) and 4RO (FDR) | YES | PRYSMIAN | IMS |  |  | 82 | 2PNL518D | 2JDT006CR | W1 | IND; 2R5001C; IND | 4PTB x 1mm2 | [5 empty] | duplicate cable number
2 | JDT | 2JDTM0006 | IN | IN | OUT | NO | 8 | 1 | 4PTB (NA) | LS0H Material | XLPE | 110V dc | V&T and FDR | 2RO (V&T) and 4RO (FDR) | YES | PRYSMIAN | IMS |  |  | 36 | 2PNL518E | 2JDT007CR | W1 | IND; 2R5001C; IND | 4PTB x 1mm2 | [5 empty] | duplicate cable number
2 | JDT | 2JDTM0007 | IN | IN | OUT | NO | 2 | 1 | 1Pair (NA) | LS0H Material | XLPE | 110V dc | V&T and FDR | 2RO (V&T) and 4RO (FDR) | NO | PRYSMIAN | IMS |  |  | 75 | 2JDT001AR | 2JDT008CR | N1 | IND; M2L6611B; M2L6571C; M2L6522D; M2L6572C; M2L6571C; M2L63L2A; M2L53L1A2; IND | 1Pair x 1mm2 | [5 empty] | duplicate cable number
2 | JDT | 2JDTM0008 | IN | IN | OUT | NO | 2 | 1 | 1Pair (NA) | LS0H Material | XLPE | 110V dc | V&T and FDR | 2RO (V&T) and 4RO (FDR) | NO | PRYSMIAN | IMS |  |  | 75 | 2JDT008CR | 2JDT001AR | N1 | IND; M2L53L1A; M2W3051E; M2N3052A; IND | 1Pair x 1mm2 | [5 empty] | duplicate cable number
2 | JDT | 2JDTM0009 | IN | IN | OUT | NO | NIA | NIA | Cat 7 Ethernet (NA) | NIA | NIA | NIA | V&T and FDR | 2RO (V&T) and 4RO (FDR) | NO | PRYSMIAN | IMS |  |  | 30 | 2JDT001AR | 2JDT001HG | C1 | IND (SITE RUN) | Cat 7 Ethernet | [5 empty] | duplicate cable number
2 | JDT | 2JDTM0010 | IN | IN | OUT | NO | NIA | NIA | Cat 7 Ethernet (NA) | NIA | NIA | NIA | V&T and FDR | 2RO (V&T) and 4RO (FDR) | NO | PRYSMIAN | IMS |  |  |  | 6JDT001CR | 2JDT002HG | C1 | IND (SITE RUN) | Cat 7 Ethernet | [5 empty] | not in pericles
2 | JDT | 2JDTM0011 | IN | IN | OUT | NO | 2 | 1 | 1Pair (NA) | LS0H Material | XLPE | 110V dc | V&T and FDR | 2RO (V&T) and 4RO (FDR) | NO | PRYSMIAN | IMS |  |  | 40 | 2JDT001AR | 2JDT001HK | C1 | IND (SITE RUN) | 1Pair x 1mm2 | [5 empty] | duplicate cable number
2 | JDT | 2JDTM0012 | IN | IN | OUT | NO | 8 | 1 | 4PTB (NA) | LS0H Material | XLPE | 110V dc | V&T and FDR | 2RO (V&T) and 4RO (FDR) | NO | PRYSMIAN | IMS |  |  | 40 | 2JDT001AR | 2JDT001HK | C1 | IND (SITE RUN) | 4PTB x 1mm2 | [5 empty] | duplicate cable number
2 | JDT | 2JDTM0013 | IN | IN | OUT | NO | 2 | 1 | 1Pair (NA) | LS0H Material | XLPE | 110V dc | V&T and FDR | 2RO (V&T) and 4RO (FDR) | NO | PRYSMIAN | IMS |  |  |  | 2JDT001AR | Ovation | C1 | IND (SITE RUN) | 1Pair x 1mm2 | [5 empty] | not in pericles
2 | JDT | 2JDTM0014 | IN | IN | OUT | NO | 2 | 1 | 1Pair (NA) | LS0H Material | XLPE | 110V dc | V&T and FDR | 2RO (V&T) and 4RO (FDR) | NO | PRYSMIAN | IMS |  |  |  | 2JDT001AR | Ovation | C1 | IND (SITE RUN) | 1Pair x 1mm2 | [5 empty] | not in pericles
2 | JDT | 2JDTM0101 | IN | IN | OUT | NO | 2 | 1 | 1Pair (NA) | LS0H Material | XLPE | 110V dc | V&T and FDR | 2RO (V&T) and 4RO (FDR) | NO | PRYSMIAN | IMS |  |  | 60 | 2JDT001AR | 2PNL518A | W1 | IND; M2L6611A-B; M2L6572C; M2W6681A; M2W6501A; IND | 1Pair x 1mm2 | [5 empty] | duplicate cable number
2 | JDT | 2JDTM0102 | IN | IN | OUT | NO | 2 | 1 | 1Pair (NA) | LS0H Material | XLPE | 110V dc | V&T and FDR | 2RO (V&T) and 4RO (FDR) | YES | PRYSMIAN | IMS |  |  | 45 | 2PNL518A | 2JDT101DT | 3 | IND (SITE RUN) | 1Pair x 1mm2 | [5 empty] | duplicate cable number
2 | JDT | 2JDTM0103 | IN | IN | OUT | NO | 2 | 1 | 1Pair (NA) | LS0H Material | XLPE | 110V dc | V&T and FDR | 2RO (V&T) and 4RO (FDR) | NO | PRYSMIAN | IMS |  |  | 32 | 2JDT337DT | 2PNL517H | 3 | IND (SITE RUN) | 1Pair x 1mm2 | [5 empty] | duplicate cable number
2 | JDT | 2JDTM0104 | IN | IN | OUT | NO | 2 | 1 | 1Pair (NA) | LS0H Material | XLPE | 110V dc | V&T and FDR | 2RO (V&T) and 4RO (FDR) | NO | PRYSMIAN | IMS |  |  | 60 | 2PNL517H | 2JDT001AR | 3 | IND; M2L6611A-B; M2L6572C; M2W6681A; M2W6501A; IND | 1Pair x 1mm2 | [5 empty] | duplicate cable number
2 | JDT | 2JDTM0105 | IN | IN | OUT | NO | 2 | 1 | 1Pair (NA) | LS0H Material | XLPE | 110V dc | V&T and FDR | 2RO (V&T) and 4RO (FDR) | NO | PRYSMIAN | IMS |  |  | 9 | 2JDT103DT | 2JDT104DT | R1 TO R6 | IND (SITE RUN) | 1Pair x 1mm2 | [5 empty] | duplicate cable number
2 | JDT | 2JDTM0106 | IN | IN | OUT | NO | 2 | 1 | 1Pair (NA) | LS0H Material | XLPE | 110V dc | V&T and FDR | 2RO (V&T) and 4RO (FDR) | NO | PRYSMIAN | IMS |  |  | 7 | 2JDT104DT | 2JDT105DT | R1 TO R6 | IND (SITE RUN) | 1Pair x 1mm2 | [5 empty] | duplicate cable number
2 | JDT | 2JDTM0107 | IN | IN | OUT | NO | 2 | 1 | 1Pair (NA) | LS0H Material | XLPE | 110V dc | V&T and FDR | 2RO (V&T) and 4RO (FDR) | NO | PRYSMIAN | IMS |  |  | 15 | 2JDT105DT | 2JDT106DT | R1 TO R6 | IND (SITE RUN) | 1Pair x 1mm2 | [5 empty] | duplicate cable number
2 | JDT | 2JDTM0108 | IN | IN | OUT | NO | 2 | 1 | 1Pair (NA) | LS0H Material | XLPE | 110V dc | V&T and FDR | 2RO (V&T) and 4RO (FDR) | NO | PRYSMIAN | IMS |  |  | 16 | 2JDT106DT | 2JDT107DT | R1 TO R6 | IND (SITE RUN) | 1Pair x 1mm2 | [5 empty] | duplicate cable number
2 | JDT | 2JDTM0109 | IN | IN | OUT | NO | 2 | 1 | 1Pair (NA) | LS0H Material | XLPE | 110V dc | V&T and FDR | 2RO (V&T) and 4RO (FDR) | NO | PRYSMIAN | IMS |  |  | 15 | 2JDT107DT | 2JDT108DT | R1 TO R6 | IND (SITE RUN) | 1Pair x 1mm2 | [5 empty] | duplicate cable number
2 | JDT | 2JDTM0110 | IN | IN | OUT | NO | 2 | 1 | 1Pair (NA) | LS0H Material | XLPE | 110V dc | V&T and FDR | 2RO (V&T) and 4RO (FDR) | NO | PRYSMIAN | IMS |  |  |  | 2JDT108DT | 2JDT209DT | R1 TO R6 | IND (SITE RUN) | 1Pair x 1mm2 | [5 empty] | not in pericles
2 | JDT | 2JDTM0111 | IN | IN | OUT | NO | 2 | 1 | 1Pair (NA) | LS0H Material | XLPE | 110V dc | V&T and FDR | 2RO (V&T) and 4RO (FDR) | NO | PRYSMIAN | IMS |  |  |  | 2JDT209DT | 2JDT205CR | R1 TO R6 | IND (SITE RUN) | 1Pair x 1mm2 | [5 empty] | not in pericles
2 | JDT | 2JDTM0112 | IN | IN | OUT | NO | 2 | 1 | 1Pair (NA) | LS0H Material | XLPE | 110V dc | V&T and FDR | 2RO (V&T) and 4RO (FDR) | NO | PRYSMIAN | IMS |  |  | 20 | 2JDT205CR | 2JDT002CR | R1 TO R6 | IND (SITE RUN) | 1Pair x 1mm2 | [5 empty] | duplicate cable number
2 | JDT | 2JDTM0113 | IN | IN | OUT | NO | 2 | 1 | 1Pair (NA) | LS0H Material | XLPE | 110V dc | V&T and FDR | 2RO (V&T) and 4RO (FDR) | NO | PRYSMIAN | IMS |  |  | 10 | 2JDT205CR | 2JDT109DT | R1 TO R6 | IND (SITE RUN) | 1Pair x 1mm2 | [5 empty] | duplicate cable number
2 | JDT | 2JDTM0114 | IN | IN | OUT | NO | 2 | 1 | 1Pair (NA) | LS0H Material | XLPE | 110V dc | V&T and FDR | 2RO (V&T) and 4RO (FDR) | NO | PRYSMIAN | IMS |  |  | 15 | 2JDT109DT | 2JDT110DT | R1 TO R6 | IND (SITE RUN) | 1Pair x 1mm2 | [5 empty] | duplicate cable number
2 | JDT | 2JDTM0115 | IN | IN | OUT | NO | 2 | 1 | 1Pair (NA) | LS0H Material | XLPE | 110V dc | V&T and FDR | 2RO (V&T) and 4RO (FDR) | NO | PRYSMIAN | IMS |  |  | 8 | 2JDT110DT | 2JDT101CR | R1 TO R6 | IND (SITE RUN) | 1Pair x 1mm2 | [5 empty] | duplicate cable number
2 | JDT | 2JDTM0116 | IN | IN | OUT | NO | 2 | 1 | 1Pair (NA) | LS0H Material | XLPE | 110V dc | V&T and FDR | 2RO (V&T) and 4RO (FDR) | NO | PRYSMIAN | IMS |  |  | 12 | 2JDT101CR | 2JDT111DT | R1 TO R6 | IND (SITE RUN) | 1Pair x 1mm2 | [5 empty] | duplicate cable number
2 | JDT | 2JDTM0117 | IN | IN | OUT | NO | 2 | 1 | 1Pair (NA) | LS0H Material | XLPE | 110V dc | V&T and FDR | 2RO (V&T) and 4RO (FDR) | NO | PRYSMIAN | IMS |  |  | 14 | 2JDT101CR | 2JDT112DT | R1 TO R6 | IND (SITE RUN) | 1Pair x 1mm2 | [5 empty] | duplicate cable number
2 | JDT | 2JDTM0118 | IN | IN | OUT | NO | 2 | 1 | 1Pair (NA) | LS0H Material | XLPE | 110V dc | V&T and FDR | 2RO (V&T) and 4RO (FDR) | NO | PRYSMIAN | IMS |  |  | 20 | 2JDT112DT | 2JDT113DT | R1 TO R6 | IND (SITE RUN) | 1Pair x 1mm2 | [5 empty] | duplicate cable number
2 | JDT | 2JDTM0119 | IN | IN | OUT | NO | 2 | 1 | 1Pair (NA) | LS0H Material | XLPE | 110V dc | V&T and FDR | 2RO (V&T) and 4RO (FDR) | NO | PRYSMIAN | IMS |  |  | 12 | 2JDT113DT | 2JDT114DT | R1 TO R6 | IND (SITE RUN) | 1Pair x 1mm2 | [5 empty] | duplicate cable number
2 | JDT | 2JDTM0120 | IN | IN | OUT | NO | 2 | 1 | 1Pair (NA) | LS0H Material | XLPE | 110V dc | V&T and FDR | 2RO (V&T) and 4RO (FDR) | NO | PRYSMIAN | IMS |  |  | 14 | 2JDT114DT | 2JDT216DT | R1 TO R6 | IND (SITE RUN) | 1Pair x 1mm2 | [5 empty] | duplicate cable number
2 | JDT | 2JDTM0121 | IN | IN | OUT | NO | 2 | 1 | 1Pair (NA) | LS0H Material | XLPE | 110V dc | V&T and FDR | 2RO (V&T) and 4RO (FDR) | NO | PRYSMIAN | IMS |  |  |  | 2JDT216DT | 2JDT211CR | R1 TO R6 | IND (SITE RUN) | 1Pair x 1mm2 | [5 empty] | not in pericles
2 | JDT | 2JDTM0122 | IN | IN | OUT | NO | 2 | 1 | 1Pair (NA) | LS0H Material | XLPE | 110V dc | V&T and FDR | 2RO (V&T) and 4RO (FDR) | NO | PRYSMIAN | IMS |  |  |  | 2JDT211CR | 2JDT003CR | R1 TO R6 | IND (SITE RUN) | 1Pair x 1mm2 | [5 empty] | not in pericles
2 | JDT | 2JDTM0123 | IN | IN | OUT | NO | 2 | 1 | 1Pair (NA) | LS0H Material | XLPE | 110V dc | V&T and FDR | 2RO (V&T) and 4RO (FDR) | NO | PRYSMIAN | IMS |  |  | 20 | 2JDT211CR | 2JDT115DT | R1 TO R6 | IND (SITE RUN) | 1Pair x 1mm2 | [5 empty] | duplicate cable number
2 | JDT | 2JDTM0124 | IN | IN | OUT | NO | 2 | 1 | 1Pair (NA) | LS0H Material | XLPE | 110V dc | V&T and FDR | 2RO (V&T) and 4RO (FDR) | NO | PRYSMIAN | IMS |  |  | 9 | 2JDT115DT | 2JDT101TO | R1 TO R6 | IND (SITE RUN) | 1Pair x 1mm2 | [5 empty] | duplicate cable number
2 | JDT | 2JDTM0125 | IN | IN | OUT | NO | 2 | 1 | 1Pair (NA) | LS0H Material | XLPE | 110V dc | V&T and FDR | 2RO (V&T) and 4RO (FDR) | NO | PRYSMIAN | IMS |  |  | 10 | 2JDT101TO | 2JDT116DT | R1 TO R6 | IND (SITE RUN) | 1Pair x 1mm2 | [5 empty] | duplicate cable number
2 | JDT | 2JDTM0126 | IN | IN | OUT | NO | 2 | 1 | 1Pair (NA) | LS0H Material | XLPE | 110V dc | V&T and FDR | 2RO (V&T) and 4RO (FDR) | NO | PRYSMIAN | IMS |  |  | 10 | 2JDT116DT | 2JDT117DT | R1 TO R6 | IND (SITE RUN) | 1Pair x 1mm2 | [5 empty] | duplicate cable number
2 | JDT | 2JDTM0127 | IN | IN | OUT | NO | 2 | 1 | 1Pair (NA) | LS0H Material | XLPE | 110V dc | V&T and FDR | 2RO (V&T) and 4RO (FDR) | NO | PRYSMIAN | IMS |  |  | 14 | 2JDT117DT | 2JDT118DT | R1 TO R6 | IND (SITE RUN) | 1Pair x 1mm2 | [5 empty] | duplicate cable number
2 | JDT | 2JDTM0128 | IN | IN | OUT | NO | 2 | 1 | 1Pair (NA) | LS0H Material | XLPE | 110V dc | V&T and FDR | 2RO (V&T) and 4RO (FDR) | NO | PRYSMIAN | IMS |  |  | 11 | 2JDT118DT | 2JDT119DT | R1 TO R6 | IND (SITE RUN) | 1Pair x 1mm2 | [5 empty] | duplicate cable number
2 | JDT | 2JDTM0129 | IN | IN | OUT | NO | 2 | 1 | 1Pair (NA) | LS0H Material | XLPE | 110V dc | V&T and FDR | 2RO (V&T) and 4RO (FDR) | NO | PRYSMIAN | IMS |  |  | 22 | 2JDT119DT | 2JDT221DT | R1 TO R6 | IND (SITE RUN) | 1Pair x 1mm2 | [5 empty] | duplicate cable number
2 | JDT | 2JDTM0130 | IN | IN | OUT | NO | 2 | 1 | 1Pair (NA) | LS0H Material | XLPE | 110V dc | V&T and FDR | 2RO (V&T) and 4RO (FDR) | NO | PRYSMIAN | IMS |  |  |  | 2JDT221DT | 2JDT214CR | R1 TO R6 | IND (SITE RUN) | 1Pair x 1mm2 | [5 empty] | not in pericles
2 | JDT | 2JDTM0131 | IN | IN | OUT | NO | 2 | 1 | 1Pair (NA) | LS0H Material | XLPE | 110V dc | V&T and FDR | 2RO (V&T) and 4RO (FDR) | NO | PRYSMIAN | IMS |  |  |  | 2JDT214CR | 2JDT004CR | R1 TO R6 | IND (SITE RUN) | 1Pair x 1mm2 | [5 empty] | not in pericles
2 | JDT | 2JDTM0132 | IN | IN | OUT | NO | 2 | 1 | 1Pair (NA) | LS0H Material | XLPE | 110V dc | V&T and FDR | 2RO (V&T) and 4RO (FDR) | NO | PRYSMIAN | IMS |  |  | 28 | 2JDT214CR | 2JDT102TO | R1 TO R6 | IND (SITE RUN) | 1Pair x 1mm2 | [5 empty] | duplicate cable number
2 | JDT | 2JDTM0133 | IN | IN | OUT | NO | 2 | 1 | 1Pair (NA) | LS0H Material | XLPE | 110V dc | V&T and FDR | 2RO (V&T) and 4RO (FDR) | NO | PRYSMIAN | IMS |  |  | 14 | 2JDT102TO | 2JDT120DT | R1 TO R6 | IND (SITE RUN) | 1Pair x 1mm2 | [5 empty] | duplicate cable number
2 | JDT | 2JDTM0134 | IN | IN | OUT | NO | 2 | 1 | 1Pair (NA) | LS0H Material | XLPE | 110V dc | V&T and FDR | 2RO (V&T) and 4RO (FDR) | NO | PRYSMIAN | IMS |  |  | 34 | 2JDT120DT | 2PNL517A | R1 TO R6 | IND (SITE RUN) | 1Pair x 1mm2 | [5 empty] | duplicate cable number
2 | JDT | 2JDTM0135 | IN | IN | OUT | NO | 2 | 1 | 1Pair (NA) | LS0H Material | XLPE | 110V dc | V&T and FDR | 2RO (V&T) and 4RO (FDR) | NO | PRYSMIAN | IMS |  |  | 60 | 2PNL517A | 2JDT001AR | W1 | IND; M2L6611A-B; M2L6572C; M2W6681A; M2W6501A; IND | 1Pair x 1mm2 | [5 empty] | duplicate cable number
2 | JDT | 2JDTM0201 | IN | IN | OUT | NO | 2 | 1 | 1Pair (NA) | LS0H Material | XLPE | 110V dc | V&T and FDR | 2RO (V&T) and 4RO (FDR) | NO | PRYSMIAN | IMS |  |  | 60 | 2JDT001AR | 2PNL518A | W1 | IND; M2L6611A-B; M2L6572C; M2W6681A; M2W6501A; IND | 1Pair x 1mm2 | [5 empty] | duplicate cable number
2 | JDT | 2JDTM0202 | IN | IN | OUT | NO | 2 | 1 | 1Pair (NA) | LS0H Material | XLPE | 110V dc | V&T and FDR | 2RO (V&T) and 4RO (FDR) | YES | PRYSMIAN | IMS |  |  | 46 | 2PNL518A | 2JDT201DT | 3 | IND (SITE RUN) | 1Pair x 1mm2 | [5 empty] | duplicate cable number
2 | JDT | 2JDTM0203 | IN | IN | OUT | NO | 2 | 1 | 1Pair (NA) | LS0H Material | XLPE | 110V dc | V&T and FDR | 2RO (V&T) and 4RO (FDR) | NO | PRYSMIAN | IMS |  |  | 32 | 2JDT340DT | 2PNL517H | R1 TO R6 | IND (SITE RUN) | 1Pair x 1mm2 | [5 empty] | duplicate cable number
2 | JDT | 2JDTM0204 | IN | IN | OUT | NO | 2 | 1 | 1Pair (NA) | LS0H Material | XLPE | 110V dc | V&T and FDR | 2RO (V&T) and 4RO (FDR) | NO | PRYSMIAN | IMS |  |  | 60 | 2PNL517H | 2JDT001AR | C1 | IND; M2L6611A-B; M2L6572C; M2W6681A; M2W6501A; IND | 1Pair x 1mm2 | [5 empty] | duplicate cable number
2 | JDT | 2JDTM0205 | IN | IN | OUT | NO | 2 | 1 | 1Pair (NA) | LS0H Material | XLPE | 110V dc | V&T and FDR | 2RO (V&T) and 4RO (FDR) | NO | PRYSMIAN | IMS |  |  | 8 | 2JDT201CR | 2JDT202DT | R1 TO R6 | IND (SITE RUN) | 1Pair x 1mm2 | [5 empty] | duplicate cable number
2 | JDT | 2JDTM0206 | IN | IN | OUT | NO | 2 | 1 | 1Pair (NA) | LS0H Material | XLPE | 110V dc | V&T and FDR | 2RO (V&T) and 4RO (FDR) | NO | PRYSMIAN | IMS |  |  | 32 | 2JDT202DT | 2JDT203DT | R1 TO R6 | IND (SITE RUN) | 1Pair x 1mm2 | [5 empty] | duplicate cable number
2 | JDT | 2JDTM0207 | IN | IN | OUT | NO | 2 | 1 | 1Pair (NA) | LS0H Material | XLPE | 110V dc | V&T and FDR | 2RO (V&T) and 4RO (FDR) | NO | PRYSMIAN | IMS |  |  | 7 | 2JDT203DT | 2JDT202CR | R1 TO R6 | IND (SITE RUN) | 1Pair x 1mm2 | [5 empty] | duplicate cable number
2 | JDT | 2JDTM0208 | IN | IN | OUT | NO | 2 | 1 | 1Pair (NA) | LS0H Material | XLPE | 110V dc | V&T and FDR | 2RO (V&T) and 4RO (FDR) | NO | PRYSMIAN | IMS |  |  | 28 | 2JDT202CR | 2JDT204DT | R1 TO R6 | IND (SITE RUN) | 1Pair x 1mm2 | [5 empty] | duplicate cable number
2 | JDT | 2JDTM0209 | IN | IN | OUT | NO | 2 | 1 | 1Pair (NA) | LS0H Material | XLPE | 110V dc | V&T and FDR | 2RO (V&T) and 4RO (FDR) | NO | PRYSMIAN | IMS |  |  | 24 | 2JDT204DT | 2JDT205DT | R1 TO R6 | IND (SITE RUN) | 1Pair x 1mm2 | [5 empty] | duplicate cable number
2 | JDT | 2JDTM0210 | IN | IN | OUT | NO | 2 | 1 | 1Pair (NA) | LS0H Material | XLPE | 110V dc | V&T and FDR | 2RO (V&T) and 4RO (FDR) | NO | PRYSMIAN | IMS |  |  | 17 | 2JDT205DT | 2JDT206DT | R1 TO R6 | IND (SITE RUN) | 1Pair x 1mm2 | [5 empty] | duplicate cable number
2 | JDT | 2JDTM0211 | IN | IN | OUT | NO | 2 | 1 | 1Pair (NA) | LS0H Material | XLPE | 110V dc | V&T and FDR | 2RO (V&T) and 4RO (FDR) | NO | PRYSMIAN | IMS |  |  | 12 | 2JDT206DT | 2JDT207DT | R1 TO R6 | IND (SITE RUN) | 1Pair x 1mm2 | [5 empty] | duplicate cable number
2 | JDT | 2JDTM0212 | IN | IN | OUT | NO | 2 | 1 | 1Pair (NA) | LS0H Material | XLPE | 110V dc | V&T and FDR | 2RO (V&T) and 4RO (FDR) | NO | PRYSMIAN | IMS |  |  |  | 2JDT202CR | 2JDT203CR | R1 TO R6 | IND (SITE RUN) | 1Pair x 1mm2 | [5 empty] | not in pericles
2 | JDT | 2JDTM0213 | IN | IN | OUT | NO | 2 | 1 | 1Pair (NA) | LS0H Material | XLPE | 110V dc | V&T and FDR | 2RO (V&T) and 4RO (FDR) | NO | PRYSMIAN | IMS |  |  |  | 2JDT203CR | 2JDT002CR | R1 TO R6 | IND (SITE RUN) | 1Pair x 1mm2 | [5 empty] | not in pericles
2 | JDT | 2JDTM0214 | IN | IN | OUT | NO | 2 | 1 | 1Pair (NA) | LS0H Material | XLPE | 110V dc | V&T and FDR | 2RO (V&T) and 4RO (FDR) | NO | PRYSMIAN | IMS |  |  |  | 2JDT203CR | 2JDT210DT | R1 TO R6 | IND (SITE RUN) | 1Pair x 1mm2 | [5 empty] | not in pericles
2 | JDT | 2JDTM0215 | IN | IN | OUT | NO | 2 | 1 | 1Pair (NA) | LS0H Material | XLPE | 110V dc | V&T and FDR | 2RO (V&T) and 4RO (FDR) | NO | PRYSMIAN | IMS |  |  |  | 2JDT210DT | 2JDT201TO | R1 TO R6 | IND (SITE RUN) | 1Pair x 1mm2 | [5 empty] | not in pericles
2 | JDT | 2JDTM0216 | IN | IN | OUT | NO | 2 | 1 | 1Pair (NA) | LS0H Material | XLPE | 110V dc | V&T and FDR | 2RO (V&T) and 4RO (FDR) | NO | PRYSMIAN | IMS |  |  | 20 | 2JDT204CR | 2JDT002CR | R1 TO R6 | IND (SITE RUN) | 1Pair x 1mm2 | [5 empty] | duplicate cable number
2 | JDT | 2JDTM0217 | IN | IN | OUT | NO | 2 | 1 | 1Pair (NA) | LS0H Material | XLPE | 110V dc | V&T and FDR | 2RO (V&T) and 4RO (FDR) | NO | PRYSMIAN | IMS |  |  | 27 | 2JDT204CR | 2JDT210DT | R1 TO R6 | IND (SITE RUN) | 1Pair x 1mm2 | [5 empty] | duplicate cable number
2 | JDT | 2JDTM0218 | IN | IN | OUT | NO | 2 | 1 | 1Pair (NA) | LS0H Material | XLPE | 110V dc | V&T and FDR | 2RO (V&T) and 4RO (FDR) | NO | PRYSMIAN | IMS |  |  |  | 2JDT205CR | 2JDT004CR | R1 TO R6 | IND (SITE RUN) | 1Pair x 1mm2 | [5 empty] | not in pericles
2 | JDT | 2JDTM0219 | IN | IN | OUT | NO | 2 | 1 | 1Pair (NA) | LS0H Material | XLPE | 110V dc | V&T and FDR | 2RO (V&T) and 4RO (FDR) | NO | PRYSMIAN | IMS |  |  |  | 2JDT205CR | 2JDT206CR | R1 TO R6 | IND (SITE RUN) | 1Pair x 1mm2 | [5 empty] | not in pericles
2 | JDT | 2JDTM0220 | IN | IN | OUT | NO | 2 | 1 | 1Pair (NA) | LS0H Material | XLPE | 110V dc | V&T and FDR | 2RO (V&T) and 4RO (FDR) | NO | PRYSMIAN | IMS |  |  |  | 2JDT206CR | 2JDT004CR | R1 TO R6 | IND (SITE RUN) | 1Pair x 1mm2 | [5 empty] | not in pericles
2 | JDT | 2JDTM0221 | IN | IN | OUT | NO | 2 | 1 | 1Pair (NA) | LS0H Material | XLPE | 110V dc | V&T and FDR | 2RO (V&T) and 4RO (FDR) | NO | PRYSMIAN | IMS |  |  |  | 2JDT206CR | 2JDT213DT | R1 TO R6 | IND (SITE RUN) | 1Pair x 1mm2 | [5 empty] | not in pericles
2 | JDT | 2JDTM0222 | IN | IN | OUT | NO | 2 | 1 | 1Pair (NA) | LS0H Material | XLPE | 110V dc | V&T and FDR | 2RO (V&T) and 4RO (FDR) | NO | PRYSMIAN | IMS |  |  |  | 2JDT213DT | 2JDT214DT | R1 TO R6 | IND (SITE RUN) | 1Pair x 1mm2 | [5 empty] | not in pericles
2 | JDT | 2JDTM0223 | IN | IN | OUT | NO | 2 | 1 | 1Pair (NA) | LS0H Material | XLPE | 110V dc | V&T and FDR | 2RO (V&T) and 4RO (FDR) | NO | PRYSMIAN | IMS |  |  |  | 2JDT214DT | 2JDT215DT | R1 TO R6 | IND (SITE RUN) | 1Pair x 1mm2 | [5 empty] | not in pericles
2 | JDT | 2JDTM0224 | IN | IN | OUT | NO | 2 | 1 | 1Pair (NA) | LS0H Material | XLPE | 110V dc | V&T and FDR | 2RO (V&T) and 4RO (FDR) | NO | PRYSMIAN | IMS |  |  |  | 2JDT215DT | 2JDT208CR | R1 TO R6 | IND (SITE RUN) | 1Pair x 1mm2 | [5 empty] | not in pericles
2 | JDT | 2JDTM0225 | IN | IN | OUT | NO | 2 | 1 | 1Pair (NA) | LS0H Material | XLPE | 110V dc | V&T and FDR | 2RO (V&T) and 4RO (FDR) | NO | PRYSMIAN | IMS |  |  | 13 | 2JDT208CR | 2JDT212DT | R1 TO R6 | IND (SITE RUN) | 1Pair x 1mm2 | [5 empty] | duplicate cable number
2 | JDT | 2JDTM0226 | IN | IN | OUT | NO | 2 | 1 | 1Pair (NA) | LS0H Material | XLPE | 110V dc | V&T and FDR | 2RO (V&T) and 4RO (FDR) | NO | PRYSMIAN | IMS |  |  |  | 2JDT208CR | 2JDT209CR | R1 TO R6 | IND (SITE RUN) | 1Pair x 1mm2 | [5 empty] | not in pericles
2 | JDT | 2JDTM0227 | IN | IN | OUT | NO | 2 | 1 | 1Pair (NA) | LS0H Material | XLPE | 110V dc | V&T and FDR | 2RO (V&T) and 4RO (FDR) | NO | PRYSMIAN | IMS |  |  | 14 | 2JDT213DT | 2JDT214DT | R1 TO R6 | IND (SITE RUN) | 1Pair x 1mm2 | [5 empty] | duplicate cable number
2 | JDT | 2JDTM0228 | IN | IN | OUT | NO | 2 | 1 | 1Pair (NA) | LS0H Material | XLPE | 110V dc | V&T and FDR | 2RO (V&T) and 4RO (FDR) | NO | PRYSMIAN | IMS |  |  | 19 | 2JDT214DT | 2JDT215DT | R1 TO R6 | IND (SITE RUN) | 1Pair x 1mm2 | [5 empty] | duplicate cable number
2 | JDT | 2JDTM0229 | IN | IN | OUT | NO | 2 | 1 | 1Pair (NA) | LS0H Material | XLPE | 110V dc | V&T and FDR | 2RO (V&T) and 4RO (FDR) | NO | PRYSMIAN | IMS |  |  |  | 2JDT216DT | 2JDT210CR | R1 TO R6 | IND (SITE RUN) | 1Pair x 1mm2 | [5 empty] | not in pericles
2 | JDT | 2JDTM0230 | IN | IN | OUT | NO | 2 | 1 | 1Pair (NA) | LS0H Material | XLPE | 110V dc | V&T and FDR | 2RO (V&T) and 4RO (FDR) | NO | PRYSMIAN | IMS |  |  |  | 2JDT210CR | 2JDT001CR | R1 TO R6 | IND (SITE RUN) | 1Pair x 1mm2 | [5 empty] | not in pericles
2 | JDT | 2JDTM0231 | IN | IN | OUT | NO | 2 | 1 | 1Pair (NA) | LS0H Material | XLPE | 110V dc | V&T and FDR | 2RO (V&T) and 4RO (FDR) | NO | PRYSMIAN | IMS |  |  |  | 2JDT210CR | 2JDT217DT | R1 TO R6 | IND (SITE RUN) | 1Pair x 1mm2 | [5 empty] | not in pericles
2 | JDT | 2JDTM0232 | IN | IN | OUT | NO | 2 | 1 | 1Pair (NA) | LS0H Material | XLPE | 110V dc | V&T and FDR | 2RO (V&T) and 4RO (FDR) | NO | PRYSMIAN | IMS |  |  |  | 2JDT217DT | 2JDT218DT | R1 TO R6 | IND (SITE RUN) | 1Pair x 1mm2 | [5 empty] | not in pericles
2 | JDT | 2JDTM0233 | IN | IN | OUT | NO | 2 | 1 | 1Pair (NA) | LS0H Material | XLPE | 110V dc | V&T and FDR | 2RO (V&T) and 4RO (FDR) | NO | PRYSMIAN | IMS |  |  | 15 | 2JDT210CR | 2JDT217DT | R1 TO R6 | IND (SITE RUN) | 1Pair x 1mm2 | [5 empty] | duplicate cable number
2 | JDT | 2JDTM0234 | IN | IN | OUT | NO | 2 | 1 | 1Pair (NA) | LS0H Material | XLPE | 110V dc | V&T and FDR | 2RO (V&T) and 4RO (FDR) | NO | PRYSMIAN | IMS |  |  | 17 | 2JDT217DT | 2JDT202TO | R1 TO R6 | IND (SITE RUN) | 1Pair x 1mm2 | [5 empty] | duplicate cable number
2 | JDT | 2JDTM0235 | IN | IN | OUT | NO | 2 | 1 | 1Pair (NA) | LS0H Material | XLPE | 110V dc | V&T and FDR | 2RO (V&T) and 4RO (FDR) | NO | PRYSMIAN | IMS |  |  | 9 | 2JDT202TO | 2JDT218DT | R1 TO R6 | IND (SITE RUN) | 1Pair x 1mm2 | [5 empty] | duplicate cable number
2 | JDT | 2JDTM0236 | IN | IN | OUT | NO | 2 | 1 | 1Pair (NA) | LS0H Material | XLPE | 110V dc | V&T and FDR | 2RO (V&T) and 4RO (FDR) | NO | PRYSMIAN | IMS |  |  | 21 | 2JDT218DT | 2JDT219DT | R1 TO R6 | IND (SITE RUN) | 1Pair x 1mm2 | [5 empty] | duplicate cable number
2 | JDT | 2JDTM0237 | IN | IN | OUT | NO | 2 | 1 | 1Pair (NA) | LS0H Material | XLPE | 110V dc | V&T and FDR | 2RO (V&T) and 4RO (FDR) | NO | PRYSMIAN | IMS |  |  | 13 | 2JDT219DT | 2JDT220DT | R1 TO R6 | IND (SITE RUN) | 1Pair x 1mm2 | [5 empty] | duplicate cable number
2 | JDT | 2JDTM0238 | IN | IN | OUT | NO | 2 | 1 | 1Pair (NA) | LS0H Material | XLPE | 110V dc | V&T and FDR | 2RO (V&T) and 4RO (FDR) | NO | PRYSMIAN | IMS |  |  | 13 | 2JDT220DT | 2JDT212CR | R1 TO R6 | IND (SITE RUN) | 1Pair x 1mm2 | [5 empty] | duplicate cable number
2 | JDT | 2JDTM0239 | IN | IN | OUT | NO | 2 | 1 | 1Pair (NA) | LS0H Material | XLPE | 110V dc | V&T and FDR | 2RO (V&T) and 4RO (FDR) | NO | PRYSMIAN | IMS |  |  |  | 2JDT221DT | 2JDT202TO | R1 TO R6 | IND (SITE RUN) | 1Pair x 1mm2 | [5 empty] | not in pericles
2 | JDT | 2JDTM0240 | IN | IN | OUT | NO | 2 | 1 | 1Pair (NA) | LS0H Material | XLPE | 110V dc | V&T and FDR | 2RO (V&T) and 4RO (FDR) | NO | PRYSMIAN | IMS |  |  |  | 2JDT202TO | 2JDT222DT | R1 TO R6 | IND (SITE RUN) | 1Pair x 1mm2 | [5 empty] | not in pericles
2 | JDT | 2JDTM0241 | IN | IN | OUT | NO | 2 | 1 | 1Pair (NA) | LS0H Material | XLPE | 110V dc | V&T and FDR | 2RO (V&T) and 4RO (FDR) | NO | PRYSMIAN | IMS |  |  |  | 2JDT222DT | 2JDT214CR | R1 TO R6 | IND (SITE RUN) | 1Pair x 1mm2 | [5 empty] | not in pericles
2 | JDT | 2JDTM0242 | IN | IN | OUT | NO | 2 | 1 | 1Pair (NA) | LS0H Material | XLPE | 110V dc | V&T and FDR | 2RO (V&T) and 4RO (FDR) | NO | PRYSMIAN | IMS |  |  |  | 2JDT214CR | 2JDT223DT | R1 TO R6 | IND (SITE RUN) | 1Pair x 1mm2 | [5 empty] | not in pericles
2 | JDT | 2JDTM0243 | IN | IN | OUT | NO | 2 | 1 | 1Pair (NA) | LS0H Material | XLPE | 110V dc | V&T and FDR | 2RO (V&T) and 4RO (FDR) | NO | PRYSMIAN | IMS |  |  | 42 | 2JDT222DT | 2PNL517A | 3 | IND (SITE RUN) | 1Pair x 1mm2 | [5 empty] | duplicate cable number
2 | JDT | 2JDTM0244 | IN | IN | OUT | NO | 2 | 1 | 1Pair (NA) | LS0H Material | XLPE | 110V dc | V&T and FDR | 2RO (V&T) and 4RO (FDR) | NO | PRYSMIAN | IMS |  |  | 60 | 2PNL517A | 2JDT001AR | 3 | IND; M2L6611A-B; M2L6572C; M2W6681A; M2W6501A; IND | 1Pair x 1mm2 | [5 empty] | duplicate cable number
2 | JDT | 2JDTM0301 | IN | IN | OUT | NO | 2 | 1 | 1Pair (NA) | LS0H Material | XLPE | 110V dc | V&T and FDR | 2RO (V&T) and 4RO (FDR) | NO | PRYSMIAN | IMS |  |  | 60 | 2JDT001AR | 2PNL518A | 3 | IND; M2L6611A-B; M2L6572C; M2W6681A; M2W6501A; IND | 1Pair x 1mm2 | [5 empty] | duplicate cable number
2 | JDT | 2JDTM0302 | IN | IN | OUT | NO | 2 | 1 | 1Pair (NA) | LS0H Material | XLPE | 110V dc | V&T and FDR | 2RO (V&T) and 4RO (FDR) | YES | PRYSMIAN | IMS |  |  | 28 | 2PNL518A | 2JDT301DT | 3 | IND (SITE RUN) | 1Pair x 1mm2 | [5 empty] | duplicate cable number
2 | JDT | 2JDTM0303 | IN | IN | OUT | NO | 2 | 1 | 1Pair (NA) | LS0H Material | XLPE | 110V dc | V&T and FDR | 2RO (V&T) and 4RO (FDR) | NO | PRYSMIAN | IMS |  |  | 8 | 2JDT301DT | 2JDT302DT | R1 TO R6 | IND (SITE RUN) | 1Pair x 1mm2 | [5 empty] | duplicate cable number
2 | JDT | 2JDTM0304 | IN | IN | OUT | NO | 2 | 1 | 1Pair (NA) | LS0H Material | XLPE | 110V dc | V&T and FDR | 2RO (V&T) and 4RO (FDR) | NO | PRYSMIAN | IMS |  |  | 8 | 2JDT302DT | 2JDT303DT | R1 TO R6 | IND (SITE RUN) | 1Pair x 1mm2 | [5 empty] | duplicate cable number
2 | JDT | 2JDTM0305 | IN | IN | OUT | NO | 2 | 1 | 1Pair (NA) | LS0H Material | XLPE | 110V dc | V&T and FDR | 2RO (V&T) and 4RO (FDR) | NO | PRYSMIAN | IMS |  |  | 19 | 2JDT303DT | 2JDT304DT | R1 TO R6 | IND (SITE RUN) | 1Pair x 1mm2 | [5 empty] | duplicate cable number
2 | JDT | 2JDTM0306 | IN | IN | OUT | NO | 2 | 1 | 1Pair (NA) | LS0H Material | XLPE | 110V dc | V&T and FDR | 2RO (V&T) and 4RO (FDR) | NO | PRYSMIAN | IMS |  |  | 18 | 2JDT304DT | 2JDT305DT | R1 TO R6 | IND (SITE RUN) | 1Pair x 1mm2 | [5 empty] | duplicate cable number
2 | JDT | 2JDTM0307 | IN | IN | OUT | NO | 2 | 1 | 1Pair (NA) | LS0H Material | XLPE | 110V dc | V&T and FDR | 2RO (V&T) and 4RO (FDR) | NO | PRYSMIAN | IMS |  |  | 28 | 2JDT305DT | 2JDT306DT | R1 TO R6 | IND (SITE RUN) | 1Pair x 1mm2 | [5 empty] | duplicate cable number
2 | JDT | 2JDTM0308 | IN | IN | OUT | NO | 2 | 1 | 1Pair (NA) | LS0H Material | XLPE | 110V dc | V&T and FDR | 2RO (V&T) and 4RO (FDR) | NO | PRYSMIAN | IMS |  |  | 16 | 2JDT306DT | 2JDT307DT | R1 TO R6 | IND (SITE RUN) | 1Pair x 1mm2 | [5 empty] | duplicate cable number
2 | JDT | 2JDTM0309 | IN | IN | OUT | NO | 2 | 1 | 1Pair (NA) | LS0H Material | XLPE | 110V dc | V&T and FDR | 2RO (V&T) and 4RO (FDR) | NO | PRYSMIAN | IMS |  |  | 11 | 2JDT307DT | 2JDT301TO | R1 TO R6 | IND (SITE RUN) | 1Pair x 1mm2 | [5 empty] | duplicate cable number
2 | JDT | 2JDTM0310 | IN | IN | OUT | NO | 2 | 1 | 1Pair (NA) | LS0H Material | XLPE | 110V dc | V&T and FDR | 2RO (V&T) and 4RO (FDR) | NO | PRYSMIAN | IMS |  |  | 11 | 2JDT301TO | 2JDT308DT | R1 TO R6 | IND (SITE RUN) | 1Pair x 1mm2 | [5 empty] | duplicate cable number
2 | JDT | 2JDTM0311 | IN | IN | OUT | NO | 2 | 1 | 1Pair (NA) | LS0H Material | XLPE | 110V dc | V&T and FDR | 2RO (V&T) and 4RO (FDR) | NO | PRYSMIAN | IMS |  |  | 8 | 2JDT308DT | 2JDT309DT | R1 TO R6 | IND (SITE RUN) | 1Pair x 1mm2 | [5 empty] | duplicate cable number
2 | JDT | 2JDTM0312 | IN | IN | OUT | NO | 2 | 1 | 1Pair (NA) | LS0H Material | XLPE | 110V dc | V&T and FDR | 2RO (V&T) and 4RO (FDR) | NO | PRYSMIAN | IMS |  |  | 11 | 2JDT309DT | 2JDT310DT | R1 TO R6 | IND (SITE RUN) | 1Pair x 1mm2 | [5 empty] | duplicate cable number
2 | JDT | 2JDTM0313 | IN | IN | OUT | NO | 2 | 1 | 1Pair (NA) | LS0H Material | XLPE | 110V dc | V&T and FDR | 2RO (V&T) and 4RO (FDR) | NO | PRYSMIAN | IMS |  |  | 27 | 2JDT310DT | 2JDT301CR | R1 TO R6 | IND (SITE RUN) | 1Pair x 1mm2 | [5 empty] | duplicate cable number
2 | JDT | 2JDTM0314 | IN | IN | OUT | NO | 2 | 1 | 1Pair (NA) | LS0H Material | XLPE | 110V dc | V&T and FDR | 2RO (V&T) and 4RO (FDR) | NO | PRYSMIAN | IMS |  |  | 30 | 2JDT301CR | 2JDT321DT | R1 TO R6 | IND (SITE RUN) | 1Pair x 1mm2 | [5 empty] | duplicate cable number
2 | JDT | 2JDTM0315 | IN | IN | OUT | NO | 2 | 1 | 1Pair (NA) | LS0H Material | XLPE | 110V dc | V&T and FDR | 2RO (V&T) and 4RO (FDR) | NO | PRYSMIAN | IMS |  |  | 1 | 2JDT301CR | 2JDT302CR | R1 TO R6 | IND (SITE RUN) | 1Pair x 1mm2 | [5 empty] | duplicate cable number
2 | JDT | 2JDTM0316 | IN | IN | OUT | NO | 2 | 1 | 1Pair (NA) | LS0H Material | XLPE | 110V dc | V&T and FDR | 2RO (V&T) and 4RO (FDR) | NO | PRYSMIAN | IMS |  |  | 14 | 2JDT302CR | 2JDT322DT | R1 TO R6 | IND (SITE RUN) | 1Pair x 1mm2 | [5 empty] | duplicate cable number
2 | JDT | 2JDTM0317 | IN | IN | OUT | NO | 2 | 1 | 1Pair (NA) | LS0H Material | XLPE | 110V dc | V&T and FDR | 2RO (V&T) and 4RO (FDR) | NO | PRYSMIAN | IMS |  |  | 8 | 2JDT302CR | 2JDT311DT | R1 TO R6 | IND (SITE RUN) | 1Pair x 1mm2 | [5 empty] | duplicate cable number
2 | JDT | 2JDTM0318 | IN | IN | OUT | NO | 2 | 1 | 1Pair (NA) | LS0H Material | XLPE | 110V dc | V&T and FDR | 2RO (V&T) and 4RO (FDR) | NO | PRYSMIAN | IMS |  |  | 12 | 2JDT311DT | 2JDT312DT | R1 TO R6 | IND (SITE RUN) | 1Pair x 1mm2 | [5 empty] | duplicate cable number
2 | JDT | 2JDTM0319 | IN | IN | OUT | NO | 2 | 1 | 1Pair (NA) | LS0H Material | XLPE | 110V dc | V&T and FDR | 2RO (V&T) and 4RO (FDR) | NO | PRYSMIAN | IMS |  |  | 15 | 2JDT312DT | 2JDT313DT | R1 TO R6 | IND (SITE RUN) | 1Pair x 1mm2 | [5 empty] | duplicate cable number
2 | JDT | 2JDTM0320 | IN | IN | OUT | NO | 2 | 1 | 1Pair (NA) | LS0H Material | XLPE | 110V dc | V&T and FDR | 2RO (V&T) and 4RO (FDR) | NO | PRYSMIAN | IMS |  |  | 14 | 2JDT313DT | 2JDT314DT | R1 TO R6 | IND (SITE RUN) | 1Pair x 1mm2 | [5 empty] | duplicate cable number
2 | JDT | 2JDTM0321 | IN | IN | OUT | NO | 2 | 1 | 1Pair (NA) | LS0H Material | XLPE | 110V dc | V&T and FDR | 2RO (V&T) and 4RO (FDR) | NO | PRYSMIAN | IMS |  |  | 18 | 2JDT314DT | 2JDT315DT | R1 TO R6 | IND (SITE RUN) | 1Pair x 1mm2 | [5 empty] | duplicate cable number
2 | JDT | 2JDTM0322 | IN | IN | OUT | NO | 2 | 1 | 1Pair (NA) | LS0H Material | XLPE | 110V dc | V&T and FDR | 2RO (V&T) and 4RO (FDR) | NO | PRYSMIAN | IMS |  |  | 13 | 2JDT315DT | 2JDT316DT | R1 TO R6 | IND (SITE RUN) | 1Pair x 1mm2 | [5 empty] | duplicate cable number
2 | JDT | 2JDTM0323 | IN | IN | OUT | NO | 2 | 1 | 1Pair (NA) | LS0H Material | XLPE | 110V dc | V&T and FDR | 2RO (V&T) and 4RO (FDR) | NO | PRYSMIAN | IMS |  |  | 11 | 2JDT316DT | 2JDT302TO | R1 TO R6 | IND (SITE RUN) | 1Pair x 1mm2 | [5 empty] | duplicate cable number
2 | JDT | 2JDTM0324 | IN | IN | OUT | NO | 2 | 1 | 1Pair (NA) | LS0H Material | XLPE | 110V dc | V&T and FDR | 2RO (V&T) and 4RO (FDR) | NO | PRYSMIAN | IMS |  |  | 11 | 2JDT302TO | 2JDT317DT | R1 TO R6 | IND (SITE RUN) | 1Pair x 1mm2 | [5 empty] | duplicate cable number
2 | JDT | 2JDTM0325 | IN | IN | OUT | NO | 2 | 1 | 1Pair (NA) | LS0H Material | XLPE | 110V dc | V&T and FDR | 2RO (V&T) and 4RO (FDR) | NO | PRYSMIAN | IMS |  |  | 7 | 2JDT317DT | 2JDT318DT | R1 TO R6 | IND (SITE RUN) | 1Pair x 1mm2 | [5 empty] | duplicate cable number
2 | JDT | 2JDTM0326 | IN | IN | OUT | NO | 2 | 1 | 1Pair (NA) | LS0H Material | XLPE | 110V dc | V&T and FDR | 2RO (V&T) and 4RO (FDR) | NO | PRYSMIAN | IMS |  |  | 11 | 2JDT318DT | 2JDT319DT | R1 TO R6 | IND (SITE RUN) | 1Pair x 1mm2 | [5 empty] | duplicate cable number
2 | JDT | 2JDTM0327 | IN | IN | OUT | NO | 2 | 1 | 1Pair (NA) | LS0H Material | XLPE | 110V dc | V&T and FDR | 2RO (V&T) and 4RO (FDR) | NO | PRYSMIAN | IMS |  |  | 14 | 2JDT319DT | 2JDT320DT | R1 TO R6 | IND (SITE RUN) | 1Pair x 1mm2 | [5 empty] | duplicate cable number
2 | JDT | 2JDTM0328 | IN | IN | OUT | NO | 2 | 1 | 1Pair (NA) | LS0H Material | XLPE | 110V dc | V&T and FDR | 2RO (V&T) and 4RO (FDR) | NO | PRYSMIAN | IMS |  |  | 34 | 2JDT320DT | 2PNL517B | 3 | IND (SITE RUN) | 1Pair x 1mm2 | [5 empty] | duplicate cable number
2 | JDT | 2JDTM0329 | IN | IN | OUT | NO | 2 | 1 | 1Pair (NA) | LS0H Material | XLPE | 110V dc | V&T and FDR | 2RO (V&T) and 4RO (FDR) | NO | PRYSMIAN | IMS |  |  | 60 | 2PNL517B | 2JDT001AR | 3 | IND; M2L6611A-B; M2L6572C; M2W6681A; M2W6501A; IND | 1Pair x 1mm2 | [5 empty] | duplicate cable number
2 | JDT | 2JDTM0401 | IN | IN | OUT | NO | 2 | 1 | 1Pair (NA) | LS0H Material | XLPE | 110V dc | V&T and FDR | 2RO (V&T) and 4RO (FDR) | NO | PRYSMIAN | IMS |  |  | 60 | 2JDT001AR | 2PNL518B | 3 | IND; M2L6611A-B; M2L6572C; M2W6681A; M2W6501A; IND | 1Pair x 1mm2 | [5 empty] | duplicate cable number
2 | JDT | 2JDTM0402 | IN | IN | OUT | NO | 2 | 1 | 1Pair (NA) | LS0H Material | XLPE | 110V dc | V&T and FDR | 2RO (V&T) and 4RO (FDR) | YES | PRYSMIAN | IMS |  |  | 23 | 2PNL518B | 2JDT401DT | 3 | IND (SITE RUN) | 1Pair x 1mm2 | [5 empty] | duplicate cable number
2 | JDT | 2JDTM0403 | IN | IN | OUT | NO | 2 | 1 | 1Pair (NA) | LS0H Material | XLPE | 110V dc | V&T and FDR | 2RO (V&T) and 4RO (FDR) | NO | PRYSMIAN | IMS |  |  | 9 | 2JDT401DT | 2JDT402DT | R1 TO R6 | IND (SITE RUN) | 1Pair x 1mm2 | [5 empty] | duplicate cable number
2 | JDT | 2JDTM0404 | IN | IN | OUT | NO | 2 | 1 | 1Pair (NA) | LS0H Material | XLPE | 110V dc | V&T and FDR | 2RO (V&T) and 4RO (FDR) | NO | PRYSMIAN | IMS |  |  | 7 | 2JDT402DT | 2JDT403DT | R1 TO R6 | IND (SITE RUN) | 1Pair x 1mm2 | [5 empty] | duplicate cable number
2 | JDT | 2JDTM0405 | IN | IN | OUT | NO | 2 | 1 | 1Pair (NA) | LS0H Material | XLPE | 110V dc | V&T and FDR | 2RO (V&T) and 4RO (FDR) | NO | PRYSMIAN | IMS |  |  | 13 | 2JDT403DT | 2JDT404DT | R1 TO R6 | IND (SITE RUN) | 1Pair x 1mm2 | [5 empty] | duplicate cable number
2 | JDT | 2JDTM0406 | IN | IN | OUT | NO | 2 | 1 | 1Pair (NA) | LS0H Material | XLPE | 110V dc | V&T and FDR | 2RO (V&T) and 4RO (FDR) | NO | PRYSMIAN | IMS |  |  | 7 | 2JDT404DT | 2JDT401TO | R1 TO R6 | IND (SITE RUN) | 1Pair x 1mm2 | [5 empty] | duplicate cable number
2 | JDT | 2JDTM0407 | IN | IN | OUT | NO | 2 | 1 | 1Pair (NA) | LS0H Material | XLPE | 110V dc | V&T and FDR | 2RO (V&T) and 4RO (FDR) | NO | PRYSMIAN | IMS |  |  | 15 | 2JDT401TO | 2JDT405DT | R1 TO R6 | IND (SITE RUN) | 1Pair x 1mm2 | [5 empty] | duplicate cable number
2 | JDT | 2JDTM0408 | IN | IN | OUT | NO | 2 | 1 | 1Pair (NA) | LS0H Material | XLPE | 110V dc | V&T and FDR | 2RO (V&T) and 4RO (FDR) | NO | PRYSMIAN | IMS |  |  | 14 | 2JDT405DT | 2JDT406DT | R1 TO R6 | IND (SITE RUN) | 1Pair x 1mm2 | [5 empty] | duplicate cable number
2 | JDT | 2JDTM0409 | IN | IN | OUT | NO | 2 | 1 | 1Pair (NA) | LS0H Material | XLPE | 110V dc | V&T and FDR | 2RO (V&T) and 4RO (FDR) | NO | PRYSMIAN | IMS |  |  | 16 | 2JDT406DT | 2JDT407DT | R1 TO R6 | IND (SITE RUN) | 1Pair x 1mm2 | [5 empty] | duplicate cable number
2 | JDT | 2JDTM0410 | IN | IN | OUT | NO | 2 | 1 | 1Pair (NA) | LS0H Material | XLPE | 110V dc | V&T and FDR | 2RO (V&T) and 4RO (FDR) | NO | PRYSMIAN | IMS |  |  | 10 | 2JDT407DT | 2JDT408DT | R1 TO R6 | IND (SITE RUN) | 1Pair x 1mm2 | [5 empty] | duplicate cable number
2 | JDT | 2JDTM0411 | IN | IN | OUT | NO | 2 | 1 | 1Pair (NA) | LS0H Material | XLPE | 110V dc | V&T and FDR | 2RO (V&T) and 4RO (FDR) | NO | PRYSMIAN | IMS |  |  | 20 | 2JDT408DT | 2JDT403CR | R1 TO R6 | IND (SITE RUN) | 1Pair x 1mm2 | [5 empty] | duplicate cable number
2 | JDT | 2JDTM0412 | IN | IN | OUT | NO | 2 | 1 | 1Pair (NA) | LS0H Material | XLPE | 110V dc | V&T and FDR | 2RO (V&T) and 4RO (FDR) | NO | PRYSMIAN | IMS |  |  | 17 | 2JDT403CR | 2JDT418DT | R1 TO R6 | IND (SITE RUN) | 1Pair x 1mm2 | [5 empty] | duplicate cable number
2 | JDT | 2JDTM0413 | IN | IN | OUT | NO | 2 | 1 | 1Pair (NA) | LS0H Material | XLPE | 110V dc | V&T and FDR | 2RO (V&T) and 4RO (FDR) | NO | PRYSMIAN | IMS |  |  | 11 | 2JDT403CR | 2JDT404CR | R1 TO R6 | IND (SITE RUN) | 1Pair x 1mm2 | [5 empty] | duplicate cable number
2 | JDT | 2JDTM0414 | IN | IN | OUT | NO | 2 | 1 | 1Pair (NA) | LS0H Material | XLPE | 110V dc | V&T and FDR | 2RO (V&T) and 4RO (FDR) | NO | PRYSMIAN | IMS |  |  | 2 | 2JDT404CR | 2JDT522DT | R1 TO R6 | IND (SITE RUN) | 1Pair x 1mm2 | [5 empty] | duplicate cable number
2 | JDT | 2JDTM0415 | IN | IN | OUT | NO | 2 | 1 | 1Pair (NA) | LS0H Material | XLPE | 110V dc | V&T and FDR | 2RO (V&T) and 4RO (FDR) | NO | PRYSMIAN | IMS |  |  | 2 | 2JDT404CR | 2JDT405CR | R1 TO R6 | IND (SITE RUN) | 1Pair x 1mm2 | [5 empty] | duplicate cable number
2 | JDT | 2JDTM0416 | IN | IN | OUT | NO | 2 | 1 | 1Pair (NA) | LS0H Material | XLPE | 110V dc | V&T and FDR | 2RO (V&T) and 4RO (FDR) | NO | PRYSMIAN | IMS |  |  | 2 | 2JDT405CR | 2JDT604DT | R1 TO R6 | IND (SITE RUN) | 1Pair x 1mm2 | [5 empty] | duplicate cable number
2 | JDT | 2JDTM0417 | IN | IN | OUT | NO | 2 | 1 | 1Pair (NA) | LS0H Material | XLPE | 110V dc | V&T and FDR | 2RO (V&T) and 4RO (FDR) | NO | PRYSMIAN | IMS |  |  | 32 | 2JDT405CR | 2JDT409DT | R1 TO R6 | IND (SITE RUN) | 1Pair x 1mm2 | [5 empty] | duplicate cable number
2 | JDT | 2JDTM0418 | IN | IN | OUT | NO | 2 | 1 | 1Pair (NA) | LS0H Material | XLPE | 110V dc | V&T and FDR | 2RO (V&T) and 4RO (FDR) | NO | PRYSMIAN | IMS |  |  | 10 | 2JDT409DT | 2JDT410DT | R1 TO R6 | IND (SITE RUN) | 1Pair x 1mm2 | [5 empty] | duplicate cable number
2 | JDT | 2JDTM0419 | IN | IN | OUT | NO | 2 | 1 | 1Pair (NA) | LS0H Material | XLPE | 110V dc | V&T and FDR | 2RO (V&T) and 4RO (FDR) | NO | PRYSMIAN | IMS |  |  | 23 | 2JDT410DT | 2JDT411DT | R1 TO R6 | IND (SITE RUN) | 1Pair x 1mm2 | [5 empty] | duplicate cable number
2 | JDT | 2JDTM0420 | IN | IN | OUT | NO | 2 | 1 | 1Pair (NA) | LS0H Material | XLPE | 110V dc | V&T and FDR | 2RO (V&T) and 4RO (FDR) | NO | PRYSMIAN | IMS |  |  | 33 | 2JDT411DT | 2JDT412DT | R1 TO R6 | IND (SITE RUN) | 1Pair x 1mm2 | [5 empty] | duplicate cable number
2 | JDT | 2JDTM0421 | IN | IN | OUT | NO | 2 | 1 | 1Pair (NA) | LS0H Material | XLPE | 110V dc | V&T and FDR | 2RO (V&T) and 4RO (FDR) | NO | PRYSMIAN | IMS |  |  | 8 | 2JDT412DT | 2JDT406CR | R1 TO R6 | IND (SITE RUN) | 1Pair x 1mm2 | [5 empty] | duplicate cable number
2 | JDT | 2JDTM0422 | IN | IN | OUT | NO | 2 | 1 | 1Pair (NA) | LS0H Material | XLPE | 110V dc | V&T and FDR | 2RO (V&T) and 4RO (FDR) | NO | PRYSMIAN | IMS |  |  | 10 | 2JDT406CR | 2JDT419DT | R1 TO R6 | IND (SITE RUN) | 1Pair x 1mm2 | [5 empty] | duplicate cable number
2 | JDT | 2JDTM0423 | IN | IN | OUT | NO | 2 | 1 | 1Pair (NA) | LS0H Material | XLPE | 110V dc | V&T and FDR | 2RO (V&T) and 4RO (FDR) | NO | PRYSMIAN | IMS |  |  | 2 | 2JDT406CR | 2JDT407CR | R1 TO R6 | IND (SITE RUN) | 1Pair x 1mm2 | [5 empty] | duplicate cable number
2 | JDT | 2JDTM0424 | IN | IN | OUT | NO | 2 | 1 | 1Pair (NA) | LS0H Material | XLPE | 110V dc | V&T and FDR | 2RO (V&T) and 4RO (FDR) | NO | PRYSMIAN | IMS |  |  | 10 | 2JDT407CR | 2JDT523DT | R1 TO R6 | IND (SITE RUN) | 1Pair x 1mm2 | [5 empty] | duplicate cable number
2 | JDT | 2JDTM0425 | IN | IN | OUT | NO | 2 | 1 | 1Pair (NA) | LS0H Material | XLPE | 110V dc | V&T and FDR | 2RO (V&T) and 4RO (FDR) | NO | PRYSMIAN | IMS |  |  | 2 | 2JDT407CR | 2JDT408CR | R1 TO R6 | IND (SITE RUN) | 1Pair x 1mm2 | [5 empty] | duplicate cable number
2 | JDT | 2JDTM0426 | IN | IN | OUT | NO | 2 | 1 | 1Pair (NA) | LS0H Material | XLPE | 110V dc | V&T and FDR | 2RO (V&T) and 4RO (FDR) | NO | PRYSMIAN | IMS |  |  | 19 | 2JDT408CR | 2JDT605DT | R1 TO R6 | IND (SITE RUN) | 1Pair x 1mm2 | [5 empty] | duplicate cable number
2 | JDT | 2JDTM0427 | IN | IN | OUT | NO | 2 | 1 | 1Pair (NA) | LS0H Material | XLPE | 110V dc | V&T and FDR | 2RO (V&T) and 4RO (FDR) | NO | PRYSMIAN | IMS |  |  | 15 | 2JDT408CR | 2JDT413DT | R1 TO R6 | IND (SITE RUN) | 1Pair x 1mm2 | [5 empty] | duplicate cable number
2 | JDT | 2JDTM0428 | IN | IN | OUT | NO | 2 | 1 | 1Pair (NA) | LS0H Material | XLPE | 110V dc | V&T and FDR | 2RO (V&T) and 4RO (FDR) | NO | PRYSMIAN | IMS |  |  | 5 | 2JDT413DT | 2JDT402TO | R1 TO R6 | IND (SITE RUN) | 1Pair x 1mm2 | [5 empty] | duplicate cable number
2 | JDT | 2JDTM0429 | IN | IN | OUT | NO | 2 | 1 | 1Pair (NA) | LS0H Material | XLPE | 110V dc | V&T and FDR | 2RO (V&T) and 4RO (FDR) | NO | PRYSMIAN | IMS |  |  | 12 | 2JDT402TO | 2JDT414DT | R1 TO R6 | IND (SITE RUN) | 1Pair x 1mm2 | [5 empty] | duplicate cable number
2 | JDT | 2JDTM0430 | IN | IN | OUT | NO | 2 | 1 | 1Pair (NA) | LS0H Material | XLPE | 110V dc | V&T and FDR | 2RO (V&T) and 4RO (FDR) | NO | PRYSMIAN | IMS |  |  | 8 | 2JDT414DT | 2JDT415DT | R1 TO R6 | IND (SITE RUN) | 1Pair x 1mm2 | [5 empty] | duplicate cable number
2 | JDT | 2JDTM0431 | IN | IN | OUT | NO | 2 | 1 | 1Pair (NA) | LS0H Material | XLPE | 110V dc | V&T and FDR | 2RO (V&T) and 4RO (FDR) | NO | PRYSMIAN | IMS |  |  | 14 | 2JDT415DT | 2JDT416DT | R1 TO R6 | IND (SITE RUN) | 1Pair x 1mm2 | [5 empty] | duplicate cable number
2 | JDT | 2JDTM0432 | IN | IN | OUT | NO | 2 | 1 | 1Pair (NA) | LS0H Material | XLPE | 110V dc | V&T and FDR | 2RO (V&T) and 4RO (FDR) | NO | PRYSMIAN | IMS |  |  | 178 | 2JDT416DT | 2JDT409CR | R1 TO R6 | IND (SITE RUN) | 1Pair x 1mm2 | [5 empty] | duplicate cable number
2 | JDT | 2JDTM0433 | IN | IN | OUT | NO | 2 | 1 | 1Pair (NA) | LS0H Material | XLPE | 110V dc | V&T and FDR | 2RO (V&T) and 4RO (FDR) | NO | PRYSMIAN | IMS |  |  | 20 | 2JDT409CR | 2JDT420DT | R1 TO R6 | IND (SITE RUN) | 1Pair x 1mm2 | [5 empty] | duplicate cable number
2 | JDT | 2JDTM0434 | IN | IN | OUT | NO | 2 | 1 | 1Pair (NA) | LS0H Material | XLPE | 110V dc | V&T and FDR | 2RO (V&T) and 4RO (FDR) | NO | PRYSMIAN | IMS |  |  | 2 | 2JDT409CR | 2JDT410CR | R1 TO R6 | IND (SITE RUN) | 1Pair x 1mm2 | [5 empty] | duplicate cable number
2 | JDT | 2JDTM0435 | IN | IN | OUT | NO | 2 | 1 | 1Pair (NA) | LS0H Material | XLPE | 110V dc | V&T and FDR | 2RO (V&T) and 4RO (FDR) | NO | PRYSMIAN | IMS |  |  | 30 | 2JDT410CR | 2JDT524DT | R1 TO R6 | IND (SITE RUN) | 1Pair x 1mm2 | [5 empty] | duplicate cable number
2 | JDT | 2JDTM0436 | IN | IN | OUT | NO | 2 | 1 | 1Pair (NA) | LS0H Material | XLPE | 110V dc | V&T and FDR | 2RO (V&T) and 4RO (FDR) | NO | PRYSMIAN | IMS |  |  | 3 | 2JDT410CR | 2JDT411CR | R1 TO R6 | IND (SITE RUN) | 1Pair x 1mm2 | [5 empty] | duplicate cable number
2 | JDT | 2JDTM0437 | IN | IN | OUT | NO | 2 | 1 | 1Pair (NA) | LS0H Material | XLPE | 110V dc | V&T and FDR | 2RO (V&T) and 4RO (FDR) | NO | PRYSMIAN | IMS |  |  | 19 | 2JDT411CR | 2JDT606DT | R1 TO R6 | IND (SITE RUN) | 1Pair x 1mm2 | [5 empty] | duplicate cable number
2 | JDT | 2JDTM0438 | IN | IN | OUT | NO | 2 | 1 | 1Pair (NA) | LS0H Material | XLPE | 110V dc | V&T and FDR | 2RO (V&T) and 4RO (FDR) | NO | PRYSMIAN | IMS |  |  | 8 | 2JDT411CR | 2JDT417DT | R1 TO R6 | IND (SITE RUN) | 1Pair x 1mm2 | [5 empty] | duplicate cable number
2 | JDT | 2JDTM0439 | IN | IN | OUT | NO | 2 | 1 | 1Pair (NA) | LS0H Material | XLPE | 110V dc | V&T and FDR | 2RO (V&T) and 4RO (FDR) | NO | PRYSMIAN | IMS |  |  | 34 | 2JDT417DT | 2PNL517B | 3 | IND (SITE RUN) | 1Pair x 1mm2 | [5 empty] | duplicate cable number
2 | JDT | 2JDTM0440 | IN | IN | OUT | NO | 2 | 1 | 1Pair (NA) | LS0H Material | XLPE | 110V dc | V&T and FDR | 2RO (V&T) and 4RO (FDR) | NO | PRYSMIAN | IMS |  |  | 60 | 2PNL517B | 2JDT001AR | W1 | IND; M2L6611A-B; M2L6572C; M2W6681A; M2W6501A; IND | 1Pair x 1mm2 | [5 empty] | duplicate cable number
2 | JDT | 2JDTM0501 | IN | IN | OUT | NO | 2 | 1 | 1Pair (NA) | LS0H Material | XLPE | 110V dc | V&T and FDR | 2RO (V&T) and 4RO (FDR) | NO | PRYSMIAN | IMS |  |  | 60 | 2JDT001AR | 2PNL518C | W1 | IND; M2L6611A-B; M2L6572C; M2W6681A; M2W6501A; IND | 1Pair x 1mm2 | [5 empty] | duplicate cable number
2 | JDT | 2JDTM0502 | IN | IN | OUT | NO | 2 | 1 | 1Pair (NA) | LS0H Material | XLPE | 110V dc | V&T and FDR | 2RO (V&T) and 4RO (FDR) | YES | PRYSMIAN | IMS |  |  | 5 | 1PNL517C | 1JDT501DT | 3 | IND (SITE RUN) | 1Pair x 1mm2 | [5 empty] | duplicate cable number
2 | JDT | 2JDTM0503 | IN | IN | OUT | NO | 2 | 1 | 1Pair (NA) | LS0H Material | XLPE | 110V dc | V&T and FDR | 2RO (V&T) and 4RO (FDR) | NO | PRYSMIAN | IMS |  |  | 11 | 2JDT501DT | 2JDT502DT | R1 TO R6 | IND (SITE RUN) | 1Pair x 1mm2 | [5 empty] | duplicate cable number
2 | JDT | 2JDTM0504 | IN | IN | OUT | NO | 2 | 1 | 1Pair (NA) | LS0H Material | XLPE | 110V dc | V&T and FDR | 2RO (V&T) and 4RO (FDR) | NO | PRYSMIAN | IMS |  |  | 19 | 2JDT502DT | 2JDT503DT | R1 TO R6 | IND (SITE RUN) | 1Pair x 1mm2 | [5 empty] | duplicate cable number
2 | JDT | 2JDTM0505 | IN | IN | OUT | NO | 2 | 1 | 1Pair (NA) | LS0H Material | XLPE | 110V dc | V&T and FDR | 2RO (V&T) and 4RO (FDR) | NO | PRYSMIAN | IMS |  |  | 54 | 2JDT503DT | 2JDT504DT | R1 TO R6 | IND (SITE RUN) | 1Pair x 1mm2 | [5 empty] | duplicate cable number
2 | JDT | 2JDTM0506 | IN | IN | OUT | NO | 2 | 1 | 1Pair (NA) | LS0H Material | XLPE | 110V dc | V&T and FDR | 2RO (V&T) and 4RO (FDR) | NO | PRYSMIAN | IMS |  |  | 10 | 2JDT504DT | 2JDT501TO | R1 TO R6 | IND (SITE RUN) | 1Pair x 1mm2 | [5 empty] | duplicate cable number
2 | JDT | 2JDTM0507 | IN | IN | OUT | NO | 2 | 1 | 1Pair (NA) | LS0H Material | XLPE | 110V dc | V&T and FDR | 2RO (V&T) and 4RO (FDR) | NO | PRYSMIAN | IMS |  |  | 10 | 2JDT501TO | 2JDT505DT | R1 TO R6 | IND (SITE RUN) | 1Pair x 1mm2 | [5 empty] | duplicate cable number
2 | JDT | 2JDTM0508 | IN | IN | OUT | NO | 2 | 1 | 1Pair (NA) | LS0H Material | XLPE | 110V dc | V&T and FDR | 2RO (V&T) and 4RO (FDR) | NO | PRYSMIAN | IMS |  |  | 14 | 2JDT505DT | 2JDT506DT | R1 TO R6 | IND (SITE RUN) | 1Pair x 1mm2 | [5 empty] | duplicate cable number
2 | JDT | 2JDTM0509 | IN | IN | OUT | NO | 2 | 1 | 1Pair (NA) | LS0H Material | XLPE | 110V dc | V&T and FDR | 2RO (V&T) and 4RO (FDR) | NO | PRYSMIAN | IMS |  |  | 9 | 2JDT506DT | 2JDT507DT | R1 TO R6 | IND (SITE RUN) | 1Pair x 1mm2 | [5 empty] | duplicate cable number
2 | JDT | 2JDTM0510 | IN | IN | OUT | NO | 2 | 1 | 1Pair (NA) | LS0H Material | XLPE | 110V dc | V&T and FDR | 2RO (V&T) and 4RO (FDR) | NO | PRYSMIAN | IMS |  |  | 40 | 2JDT507DT | 2JDT508DT | R1 TO R6 | IND (SITE RUN) | 1Pair x 1mm2 | [5 empty] | duplicate cable number
2 | JDT | 2JDTM0511 | IN | IN | OUT | NO | 2 | 1 | 1Pair (NA) | LS0H Material | XLPE | 110V dc | V&T and FDR | 2RO (V&T) and 4RO (FDR) | NO | PRYSMIAN | IMS |  |  | 13 | 2JDT508DT | 2JDT509DT | R1 TO R6 | IND (SITE RUN) | 1Pair x 1mm2 | [5 empty] | duplicate cable number
2 | JDT | 2JDTM0512 | IN | IN | OUT | NO | 2 | 1 | 1Pair (NA) | LS0H Material | XLPE | 110V dc | V&T and FDR | 2RO (V&T) and 4RO (FDR) | NO | PRYSMIAN | IMS |  |  | 19 | 2JDT509DT | 2JDT510DT | R1 TO R6 | IND (SITE RUN) | 1Pair x 1mm2 | [5 empty] | duplicate cable number
2 | JDT | 2JDTM0513 | IN | IN | OUT | NO | 2 | 1 | 1Pair (NA) | LS0H Material | XLPE | 110V dc | V&T and FDR | 2RO (V&T) and 4RO (FDR) | NO | PRYSMIAN | IMS |  |  | 23 | 2JDT510DT | 2JDT511DT | R1 TO R6 | IND (SITE RUN) | 1Pair x 1mm2 | [5 empty] | duplicate cable number
2 | JDT | 2JDTM0514 | IN | IN | OUT | NO | 2 | 1 | 1Pair (NA) | LS0H Material | XLPE | 110V dc | V&T and FDR | 2RO (V&T) and 4RO (FDR) | NO | PRYSMIAN | IMS |  |  | 17 | 2JDT511DT | 2JDT512DT | R1 TO R6 | IND (SITE RUN) | 1Pair x 1mm2 | [5 empty] | duplicate cable number
2 | JDT | 2JDTM0515 | IN | IN | OUT | NO | 2 | 1 | 1Pair (NA) | LS0H Material | XLPE | 110V dc | V&T and FDR | 2RO (V&T) and 4RO (FDR) | NO | PRYSMIAN | IMS |  |  | 20 | 2JDT512DT | 2JDT513DT | R1 TO R6 | IND (SITE RUN) | 1Pair x 1mm2 | [5 empty] | duplicate cable number
2 | JDT | 2JDTM0516 | IN | IN | OUT | NO | 2 | 1 | 1Pair (NA) | LS0H Material | XLPE | 110V dc | V&T and FDR | 2RO (V&T) and 4RO (FDR) | NO | PRYSMIAN | IMS |  |  | 25 | 2JDT513DT | 2JDT514DT | R1 TO R6 | IND (SITE RUN) | 1Pair x 1mm2 | [5 empty] | duplicate cable number
2 | JDT | 2JDTM0517 | IN | IN | OUT | NO | 2 | 1 | 1Pair (NA) | LS0H Material | XLPE | 110V dc | V&T and FDR | 2RO (V&T) and 4RO (FDR) | NO | PRYSMIAN | IMS |  |  | 11 | 2JDT514DT | 2JDT502TO | R1 TO R6 | IND (SITE RUN) | 1Pair x 1mm2 | [5 empty] | duplicate cable number
2 | JDT | 2JDTM0518 | IN | IN | OUT | NO | 2 | 1 | 1Pair (NA) | LS0H Material | XLPE | 110V dc | V&T and FDR | 2RO (V&T) and 4RO (FDR) | NO | PRYSMIAN | IMS |  |  | 25 | 2JDT502TO | 2JDT515DT | R1 TO R6 | IND (SITE RUN) | 1Pair x 1mm2 | [5 empty] | duplicate cable number
2 | JDT | 2JDTM0519 | IN | IN | OUT | NO | 2 | 1 | 1Pair (NA) | LS0H Material | XLPE | 110V dc | V&T and FDR | 2RO (V&T) and 4RO (FDR) | NO | PRYSMIAN | IMS |  |  | 18 | 2JDT515DT | 2JDT516DT | R1 TO R6 | IND (SITE RUN) | 1Pair x 1mm2 | [5 empty] | duplicate cable number
2 | JDT | 2JDTM0520 | IN | IN | OUT | NO | 2 | 1 | 1Pair (NA) | LS0H Material | XLPE | 110V dc | V&T and FDR | 2RO (V&T) and 4RO (FDR) | NO | PRYSMIAN | IMS |  |  |  | 2JDT516DT | 2JDT517DT | R1 TO R6 | IND (SITE RUN) | 1Pair x 1mm2 | [5 empty] | not in pericles
2 | JDT | 2JDTM0521 | IN | IN | OUT | NO | 2 | 1 | 1Pair (NA) | LS0H Material | XLPE | 110V dc | V&T and FDR | 2RO (V&T) and 4RO (FDR) | NO | PRYSMIAN | IMS |  |  | 11 | 2JDT517DT | 2JDT518DT | R1 TO R6 | IND (SITE RUN) | 1Pair x 1mm2 | [5 empty] | duplicate cable number
2 | JDT | 2JDTM0522 | IN | IN | OUT | NO | 2 | 1 | 1Pair (NA) | LS0H Material | XLPE | 110V dc | V&T and FDR | 2RO (V&T) and 4RO (FDR) | NO | PRYSMIAN | IMS |  |  | 7 | 2JDT518DT | 2JDT519DT | R1 TO R6 | IND (SITE RUN) | 1Pair x 1mm2 | [5 empty] | duplicate cable number
2 | JDT | 2JDTM0523 | IN | IN | OUT | NO | 2 | 1 | 1Pair (NA) | LS0H Material | XLPE | 110V dc | V&T and FDR | 2RO (V&T) and 4RO (FDR) | NO | PRYSMIAN | IMS |  |  | 13 | 2JDT519DT | 2JDT520DT | R1 TO R6 | IND (SITE RUN) | 1Pair x 1mm2 | [5 empty] | duplicate cable number
2 | JDT | 2JDTM0524 | IN | IN | OUT | NO | 2 | 1 | 1Pair (NA) | LS0H Material | XLPE | 110V dc | V&T and FDR | 2RO (V&T) and 4RO (FDR) | NO | PRYSMIAN | IMS |  |  | 13 | 2JDT520DT | 2JDT521DT | R1 TO R6 | IND (SITE RUN) | 1Pair x 1mm2 | [5 empty] | duplicate cable number
2 | JDT | 2JDTM0525 | IN | IN | OUT | NO | 2 | 1 | 1Pair (NA) | LS0H Material | XLPE | 110V dc | V&T and FDR | 2RO (V&T) and 4RO (FDR) | NO | PRYSMIAN | IMS |  |  | 18 | 2JDT521DT | 2PNL517B | R1 TO R6 | IND (SITE RUN) | 1Pair x 1mm2 | [5 empty] | duplicate cable number
2 | JDT | 2JDTM0526 | IN | IN | OUT | NO | 2 | 1 | 1Pair (NA) | LS0H Material | XLPE | 110V dc | V&T and FDR | 2RO (V&T) and 4RO (FDR) | NO | PRYSMIAN | IMS |  |  | 60 | 2PNL517B | 2JDT001AR | W1 | IND; M2L6611A-B; M2L6572C; M2W6681A; M2W6501A; IND | 1Pair x 1mm2 | [5 empty] | duplicate cable number
2 | JDT | 2JDTM0601 | IN | IN | OUT | NO | 2 | 1 | 1Pair (NA) | LS0H Material | XLPE | 110V dc | V&T and FDR | 2RO (V&T) and 4RO (FDR) | NO | PRYSMIAN | IMS |  |  | 60 | 2JDT001AR | 2PNL518C | W1 | IND; M2L6611A-B; M2L6572C; M2W6681A; M2W6501A; IND | 1Pair x 1mm2 | [5 empty] | duplicate cable number
2 | JDT | 2JDTM0602 | IN | IN | OUT | NO | 2 | 1 | 1Pair (NA) | LS0H Material | XLPE | 110V dc | V&T and FDR | 2RO (V&T) and 4RO (FDR) | YES | PRYSMIAN | IMS |  |  | 29 | 2PNL518C | 2JDT601DT | 3 | IND (SITE RUN) | 1Pair x 1mm2 | [5 empty] | duplicate cable number
2 | JDT | 2JDTM0603 | IN | IN | OUT | NO | 2 | 1 | 1Pair (NA) | LS0H Material | XLPE | 110V dc | V&T and FDR | 2RO (V&T) and 4RO (FDR) | NO | PRYSMIAN | IMS |  |  | 11 | 2JDT601DT | 2JDT601TO | R1 TO R6 | IND (SITE RUN) | 1Pair x 1mm2 | [5 empty] | duplicate cable number
2 | JDT | 2JDTM0604 | IN | IN | OUT | NO | 2 | 1 | 1Pair (NA) | LS0H Material | XLPE | 110V dc | V&T and FDR | 2RO (V&T) and 4RO (FDR) | NO | PRYSMIAN | IMS |  |  | 10 | 2JDT601TO | 2JDT602DT | R1 TO R6 | IND (SITE RUN) | 1Pair x 1mm2 | [5 empty] | duplicate cable number
2 | JDT | 2JDTM0605 | IN | IN | OUT | NO | 2 | 1 | 1Pair (NA) | LS0H Material | XLPE | 110V dc | V&T and FDR | 2RO (V&T) and 4RO (FDR) | NO | PRYSMIAN | IMS |  |  | 13 | 2JDT602DT | 2JDT603DT | R1 TO R6 | IND (SITE RUN) | 1Pair x 1mm2 | [5 empty] | duplicate cable number
2 | JDT | 2JDTM0606 | IN | IN | OUT | NO | 2 | 1 | 1Pair (NA) | LS0H Material | XLPE | 110V dc | V&T and FDR | 2RO (V&T) and 4RO (FDR) | NO | PRYSMIAN | IMS |  |  | 51 | 2JDT603DT | 2JDT701DT | R1 TO R6 | IND (SITE RUN) | 1Pair x 1mm2 | [5 empty] | duplicate cable number
2 | JDT | 2JDTM0607 | IN | IN | OUT | NO | 2 | 1 | 1Pair (NA) | LS0H Material | XLPE | 110V dc | V&T and FDR | 2RO (V&T) and 4RO (FDR) | NO | PRYSMIAN | IMS |  |  | 20 | 2JDT701DT | 2JDT702DT | R1 TO R6 | IND (SITE RUN) | 1Pair x 1mm2 | [5 empty] | duplicate cable number
2 | JDT | 2JDTM0608 | IN | IN | OUT | NO | 2 | 1 | 1Pair (NA) | LS0H Material | XLPE | 110V dc | V&T and FDR | 2RO (V&T) and 4RO (FDR) | NO | PRYSMIAN | IMS |  |  | 20 | 2JDT702DT | 2JDT703DT | R1 TO R6 | IND (SITE RUN) | 1Pair x 1mm2 | [5 empty] | duplicate cable number
2 | JDT | 2JDTM0609 | IN | IN | OUT | NO | 2 | 1 | 1Pair (NA) | LS0H Material | XLPE | 110V dc | V&T and FDR | 2RO (V&T) and 4RO (FDR) | NO | PRYSMIAN | IMS |  |  | 10 | 2JDT703DT | 2JDT704DT | R1 TO R6 | IND (SITE RUN) | 1Pair x 1mm2 | [5 empty] | duplicate cable number
2 | JDT | 2JDTM0610 | IN | IN | OUT | NO | 2 | 1 | 1Pair (NA) | LS0H Material | XLPE | 110V dc | V&T and FDR | 2RO (V&T) and 4RO (FDR) | NO | PRYSMIAN | IMS |  |  | 16 | 2JDT704DT | 2JDT705DT | R1 TO R6 | IND (SITE RUN) | 1Pair x 1mm2 | [5 empty] | duplicate cable number
2 | JDT | 2JDTM0611 | IN | IN | OUT | NO | 2 | 1 | 1Pair (NA) | LS0H Material | XLPE | 110V dc | V&T and FDR | 2RO (V&T) and 4RO (FDR) | NO | PRYSMIAN | IMS |  |  | 96 | 2JDT705DT | 2JDT706DT | R1 TO R6 | IND (SITE RUN) | 1Pair x 1mm2 | [5 empty] | duplicate cable number
2 | JDT | 2JDTM0612 | IN | IN | OUT | NO | 2 | 1 | 1Pair (NA) | LS0H Material | XLPE | 110V dc | V&T and FDR | 2RO (V&T) and 4RO (FDR) | NO | PRYSMIAN | IMS |  |  | 10 | 2JDT706DT | 2JDT707DT | R1 TO R6 | IND (SITE RUN) | 1Pair x 1mm2 | [5 empty] | duplicate cable number
2 | JDT | 2JDTM0613 | IN | IN | OUT | NO | 2 | 1 | 1Pair (NA) | LS0H Material | XLPE | 110V dc | V&T and FDR | 2RO (V&T) and 4RO (FDR) | NO | PRYSMIAN | IMS |  |  | 60 | 2JDT707DT | 2JDT708DT | R1 TO R6 | IND (SITE RUN) | 1Pair x 1mm2 | [5 empty] | duplicate cable number
2 | JDT | 2JDTM0614 | IN | IN | OUT | NO | 2 | 1 | 1Pair (NA) | LS0H Material | XLPE | 110V dc | V&T and FDR | 2RO (V&T) and 4RO (FDR) | NO | PRYSMIAN | IMS |  |  | 9 | 2JDT708DT | 2JDT709DT | R1 TO R6 | IND (SITE RUN) | 1Pair x 1mm2 | [5 empty] | duplicate cable number
2 | JDT | 2JDTM0615 | IN | IN | OUT | NO | 2 | 1 | 1Pair (NA) | LS0H Material | XLPE | 110V dc | V&T and FDR | 2RO (V&T) and 4RO (FDR) | NO | PRYSMIAN | IMS |  |  | 16 | 2JDT709DT | 2JDT701TO | R1 TO R6 | IND (SITE RUN) | 1Pair x 1mm2 | [5 empty] | duplicate cable number
2 | JDT | 2JDTM0616 | IN | IN | OUT | NO | 2 | 1 | 1Pair (NA) | LS0H Material | XLPE | 110V dc | V&T and FDR | 2RO (V&T) and 4RO (FDR) | NO | PRYSMIAN | IMS |  |  | 17 | 2JDT701TO | 2JDT710DT | R1 TO R6 | IND (SITE RUN) | 1Pair x 1mm2 | [5 empty] | duplicate cable number
2 | JDT | 2JDTM0617 | IN | IN | OUT | NO | 2 | 1 | 1Pair (NA) | LS0H Material | XLPE | 110V dc | V&T and FDR | 2RO (V&T) and 4RO (FDR) | NO | PRYSMIAN | IMS |  |  | 5 | 2JDT710DT | 2JDT711DT | R1 TO R6 | IND (SITE RUN) | 1Pair x 1mm2 | [5 empty] | duplicate cable number
2 | JDT | 2JDTM0618 | IN | IN | OUT | NO | 2 | 1 | 1Pair (NA) | LS0H Material | XLPE | 110V dc | V&T and FDR | 2RO (V&T) and 4RO (FDR) | NO | PRYSMIAN | IMS |  |  | 10 | 2JDT711DT | 2JDT702TO | R1 TO R6 | IND (SITE RUN) | 1Pair x 1mm2 | [5 empty] | duplicate cable number
2 | JDT | 2JDTM0619 | IN | IN | OUT | NO | 2 | 1 | 1Pair (NA) | LS0H Material | XLPE | 110V dc | V&T and FDR | 2RO (V&T) and 4RO (FDR) | NO | PRYSMIAN | IMS |  |  | 30 | 2JDT702TO | 2JDT712DT | R1 TO R6 | IND (SITE RUN) | 1Pair x 1mm2 | [5 empty] | duplicate cable number
2 | JDT | 2JDTM0620 | IN | IN | OUT | NO | 2 | 1 | 1Pair (NA) | LS0H Material | XLPE | 110V dc | V&T and FDR | 2RO (V&T) and 4RO (FDR) | NO | PRYSMIAN | IMS |  |  | 39 | 2JDT712DT | 2JDT713DT | R1 TO R6 | IND (SITE RUN) | 1Pair x 1mm2 | [5 empty] | duplicate cable number
2 | JDT | 2JDTM0621 | IN | IN | OUT | NO | 2 | 1 | 1Pair (NA) | LS0H Material | XLPE | 110V dc | V&T and FDR | 2RO (V&T) and 4RO (FDR) | NO | PRYSMIAN | IMS |  |  | 200 | 2JDT713DT | 2JDT714DT | R1 TO R6 | IND (SITE RUN) | 1Pair x 1mm2 | [5 empty] | duplicate cable number
2 | JDT | 2JDTM0622 | IN | IN | OUT | NO | 2 | 1 | 1Pair (NA) | LS0H Material | XLPE | 110V dc | V&T and FDR | 2RO (V&T) and 4RO (FDR) | NO | PRYSMIAN | IMS |  |  | 106 | 2JDT714DT | 2PNL517B | 3 | IND (SITE RUN) | 1Pair x 1mm2 | [5 empty] | duplicate cable number
2 | JDT | 2JDTM0623 | IN | IN | OUT | NO | 2 | 1 | 1Pair (NA) | LS0H Material | XLPE | 110V dc | V&T and FDR | 2RO (V&T) and 4RO (FDR) | NO | PRYSMIAN | IMS |  |  | 60 | 2PNL517B | 2JDT001AR | W1 | IND; M2L6611A-B; M2L6572C; M2W6681A; M2W6501A; IND | 1Pair x 1mm2 | [5 empty] | duplicate cable number
2 | JDT | 2JDTM0701 | IN | IN | OUT | NO | 2 | 1 | 1Pair (NA) | LS0H Material | XLPE | 110V dc | V&T and FDR | 2RO (V&T) and 4RO (FDR) | NO | PRYSMIAN | IMS |  |  | 60 | 2JDT001AR | 2PNL518C | W1 | IND; M2L6611A-B; M2L6572C; M2W6681A; M2W6501A; IND | 1Pair x 1mm2 | [5 empty] | duplicate cable number
2 | JDT | 2JDTM0702 | IN | IN | OUT | NO | 2 | 1 | 1Pair (NA) | LS0H Material | XLPE | 110V dc | V&T and FDR | 2RO (V&T) and 4RO (FDR) | YES | PRYSMIAN | IMS |  |  | 50 | 2PNL518C | 2JDT303CR | 3 | IND (SITE RUN) | 1Pair x 1mm2 | [5 empty] | duplicate cable number
2 | JDT | 2JDTM0703 | IN | IN | OUT | NO | 2 | 1 | 1Pair (NA) | LS0H Material | XLPE | 110V dc | V&T and FDR | 2RO (V&T) and 4RO (FDR) | NO | PRYSMIAN | IMS |  |  | 50 | 2JDT325DT | 2PNL517E | 3 | IND (SITE RUN) | 1Pair x 1mm2 | [5 empty] | duplicate cable number
2 | JDT | 2JDTM0704 | IN | IN | OUT | NO | 2 | 1 | 1Pair (NA) | LS0H Material | XLPE | 110V dc | V&T and FDR | 2RO (V&T) and 4RO (FDR) | NO | PRYSMIAN | IMS |  |  | 60 | 2PNL517E | 2JDT001AR | W1 | IND; M2L6611A-B; M2L6572C; M2W6681A; M2W6501A; IND | 1Pair x 1mm2 | [5 empty] | duplicate cable number
2 | JDT | 2JDTM0801 | IN | IN | OUT | NO | 2 | 1 | 1Pair (NA) | LS0H Material | XLPE | 110V dc | V&T and FDR | 2RO (V&T) and 4RO (FDR) | NO | PRYSMIAN | IMS |  |  | 60 | 2JDT001AR | 2PNL518C | W1 | IND; M2L6611A-B; M2L6572C; M2W6681A; M2W6501A; IND | 1Pair x 1mm2 | [5 empty] | duplicate cable number
2 | JDT | 2JDTM0802 | IN | IN | OUT | NO | 2 | 1 | 1Pair (NA) | LS0H Material | XLPE | 110V dc | V&T and FDR | 2RO (V&T) and 4RO (FDR) | YES | PRYSMIAN | IMS |  |  | 50 | 2PNL518C | 2JDT306CR | 3 | IND (SITE RUN) | 1Pair x 1mm2 | [5 empty] | duplicate cable number
2 | JDT | 2JDTM0803 | IN | IN | OUT | NO | 2 | 1 | 1Pair (NA) | LS0H Material | XLPE | 110V dc | V&T and FDR | 2RO (V&T) and 4RO (FDR) | NO | PRYSMIAN | IMS |  |  | 50 | 2JDT328DT | 2PNL517E | 3 | IND (SITE RUN) | 1Pair x 1mm2 | [5 empty] | duplicate cable number
2 | JDT | 2JDTM0804 | IN | IN | OUT | NO | 2 | 1 | 1Pair (NA) | LS0H Material | XLPE | 110V dc | V&T and FDR | 2RO (V&T) and 4RO (FDR) | NO | PRYSMIAN | IMS |  |  | 60 | 2PNL517E | 2JDT001AR | W1 | IND; M2L6611A-B; M2L6572C; M2W6681A; M2W6501A; IND | 1Pair x 1mm2 | [5 empty] | duplicate cable number
2 | JDT | 2JDTM0901 | IN | IN | OUT | NO | 2 | 1 | 1Pair (NA) | LS0H Material | XLPE | 110V dc | V&T and FDR | 2RO (V&T) and 4RO (FDR) | NO | PRYSMIAN | IMS |  |  | 60 | 2JDT001AR | 2PNL518E | W1 | IND; M2L6611A-B; M2L6572C; M2W6681A; M2W6501A; IND | 1Pair x 1mm2 | [5 empty] | duplicate cable number
2 | JDT | 2JDTM0902 | IN | IN | OUT | NO | 2 | 1 | 1Pair (NA) | LS0H Material | XLPE | 110V dc | V&T and FDR | 2RO (V&T) and 4RO (FDR) | YES | PRYSMIAN | IMS |  |  | 80 | 2PNL518E | 2JDT309CR | W1 | IND (SITE RUN) | 1Pair x 1mm2 | [5 empty] | duplicate cable number
2 | JDT | 2JDTM0903 | IN | IN | OUT | NO | 2 | 1 | 1Pair (NA) | LS0H Material | XLPE | 110V dc | V&T and FDR | 2RO (V&T) and 4RO (FDR) | NO | PRYSMIAN | IMS |  |  | 80 | 2JDT331DT | 2PNL517H | R1 TO R6 | IND (SITE RUN) | 1Pair x 1mm2 | [5 empty] | duplicate cable number
2 | JDT | 2JDTM0904 | IN | IN | OUT | NO | 2 | 1 | 1Pair (NA) | LS0H Material | XLPE | 110V dc | V&T and FDR | 2RO (V&T) and 4RO (FDR) | NO | PRYSMIAN | IMS |  |  | 60 | 2PNL517H | 2JDT001AR | W1 | IND; M2L6611A-B; M2L6572C; M2W6681A; M2W6501A; IND | 1Pair x 1mm2 | [5 empty] | duplicate cable number
2 | JDT | 2JDTM1001 | IN | IN | OUT | NO | 2 | 1 | 1Pair (NA) | LS0H Material | XLPE | 110V dc | V&T and FDR | 2RO (V&T) and 4RO (FDR) | NO | PRYSMIAN | IMS |  |  |  | 2JDT001AR | 2PNL520F | W1 | IND (SITE RUN) | 1Pair x 1mm2 | [5 empty] | not in pericles
2 | JDT | 2JDTM1002 | IN | IN | OUT | NO | 2 | 1 | 1Pair (NA) | LS0H Material | XLPE | 110V dc | V&T and FDR | 2RO (V&T) and 4RO (FDR) | NO | PRYSMIAN | IMS |  |  |  | 2PNL520F | 2JDT312CR | 3 | IND (SITE RUN) | 1Pair x 1mm2 | [5 empty] | not in pericles
2 | JDT | 2JDTM1003 | IN | IN | OUT | NO | 2 | 1 | 1Pair (NA) | LS0H Material | XLPE | 110V dc | V&T and FDR | 2RO (V&T) and 4RO (FDR) | NO | PRYSMIAN | IMS |  |  |  | 2JDT334DT | 2PNL521K | 3 | IND (SITE RUN) | 1Pair x 1mm2 | [5 empty] | not in pericles
2 | JDT | 2JDTM1004 | IN | IN | OUT | NO | 2 | 1 | 1Pair (NA) | LS0H Material | XLPE | 110V dc | V&T and FDR | 2RO (V&T) and 4RO (FDR) | NO | PRYSMIAN | IMS |  |  |  | 2PNL521K | 2JDT001AR | W1 | IND (SITE RUN) | 1Pair x 1mm2 | [5 empty] | not in pericles
2 | JDT | 2JDTM1101 | IN | IN | OUT | NO | 2 | 1 | 1Pair (NA) | LS0H Material | XLPE | 110V dc | V&T and FDR | 2RO (V&T) and 4RO (FDR) | NO | PRYSMIAN | IMS |  |  |  | 2JDT001AR | 2PNL520F | W1 | IND (SITE RUN) | 1Pair x 1mm2 | [5 empty] | not in pericles
2 | JDT | 2JDTM1102 | IN | IN | OUT | NO | 2 | 1 | 1Pair (NA) | LS0H Material | XLPE | 110V dc | V&T and FDR | 2RO (V&T) and 4RO (FDR) | NO | PRYSMIAN | IMS |  |  |  | 2PNL520F | 2JDT315CR | 3 | IND (SITE RUN) | 1Pair x 1mm2 | [5 empty] | not in pericles
2 | JDT | 2JDTM1103 | IN | IN | OUT | NO | 2 | 1 | 1Pair (NA) | LS0H Material | XLPE | 110V dc | V&T and FDR | 2RO (V&T) and 4RO (FDR) | NO | PRYSMIAN | IMS |  |  |  | 2JDT337DT | 2PNL521K | 3 | IND (SITE RUN) | 1Pair x 1mm2 | [5 empty] | not in pericles
2 | JDT | 2JDTM1104 | IN | IN | OUT | NO | 2 | 1 | 1Pair (NA) | LS0H Material | XLPE | 110V dc | V&T and FDR | 2RO (V&T) and 4RO (FDR) | NO | PRYSMIAN | IMS |  |  |  | 2PNL521K | 2JDT001AR | W1 | IND (SITE RUN) | 1Pair x 1mm2 | [5 empty] | not in pericles
2 | JDT | 2JDTM1201 | IN | IN | OUT | NO | 2 | 1 | 1Pair (NA) | LS0H Material | XLPE | 110V dc | V&T and FDR | 2RO (V&T) and 4RO (FDR) | NO | PRYSMIAN | IMS |  |  |  | 2JDT001AR | 2PNL520F | W1 | IND (SITE RUN) | 1Pair x 1mm2 | [5 empty] | not in pericles
2 | JDT | 2JDTM1202 | IN | IN | OUT | NO | 2 | 1 | 1Pair (NA) | LS0H Material | XLPE | 110V dc | V&T and FDR | 2RO (V&T) and 4RO (FDR) | NO | PRYSMIAN | IMS |  |  |  | 2PNL520F | 2JDT318CR | 3 | IND (SITE RUN) | 1Pair x 1mm2 | [5 empty] | not in pericles
2 | JDT | 2JDTM1203 | IN | IN | OUT | NO | 2 | 1 | 1Pair (NA) | LS0H Material | XLPE | 110V dc | V&T and FDR | 2RO (V&T) and 4RO (FDR) | NO | PRYSMIAN | IMS |  |  |  | 2JDT340DT | 2PNL521K | 3 | IND (SITE RUN) | 1Pair x 1mm2 | [5 empty] | not in pericles
2 | JDT | 2JDTM1204 | IN | IN | OUT | NO | 2 | 1 | 1Pair (NA) | LS0H Material | XLPE | 110V dc | V&T and FDR | 2RO (V&T) and 4RO (FDR) | NO | PRYSMIAN | IMS |  |  |  | 2PNL521K | 2JDT001AR | W1 | IND (SITE RUN) | 1Pair x 1mm2 | [5 empty] | not in pericles
2 | JDT | 2JDTM1301 | IN | IN | OUT | NO | 2 | 1 | 1Pair (NA) | LS0H Material | XLPE | 110V dc | V&T and FDR | 2RO (V&T) and 4RO (FDR) | NO | PRYSMIAN | IMS |  |  |  | 2JDT001AR | 2JDT401CR | 3 | IND (SITE RUN) | 1Pair x 1mm2 | [5 empty] | not in pericles
2 | JDT | 2JDTM1302 | IN | IN | OUT | NO | 2 | 1 | 1Pair (NA) | LS0H Material | XLPE | 110V dc | V&T and FDR | 2RO (V&T) and 4RO (FDR) | NO | PRYSMIAN | IMS |  |  |  | 2JDT402CR | 2JDT001AR | W1 | IND (SITE RUN) | 1Pair x 1mm2 | [5 empty] | not in pericles
2 | JPI | 2JPIM0001 | IN | IN | OUT | NO | 2 | 1 | 1PTB (NA) | PVC | PVC | 500V dc | V&T and FDR | 2RO (V&T) and 4RO (FDR) | NO | ALSTHOM | IMS |  |  | 120 | 2JPI007MN | PN2L526 | W1 | IND, 2R5001A-C, 2R52Y1A, IND | 1PTB x 1mm2 | [5 empty] | duplicate cable number
2 | JPI | 2JPIM0002 | IN | IN | OUT | NO | 2 | 1 | 1PTB (NA) | PVC | PVC | 500V dc | V&T and FDR | 2RO (V&T) and 4RO (FDR) | NO | ALSTHOM | IMS |  |  | 85 | PN2L526 | 2KRG152AR | W1 | IND, 2W5RB1A, 2W5611A, 2W6YA1A, 2W6661A, 2L6661A, 2L6571D-C, 2L6521D-G, IND | 1PTB x 1mm2 | [5 empty] | duplicate cable number
2 | JPI | 2JPIM0003 | IN | IN | OUT | NO | 2 | 1 | 1PTB (NA) | PVC | PVC | 500V dc | V&T and FDR | 2RO (V&T) and 4RO (FDR) | NO | ALSTHOM | IMS |  |  | 40 | 2KRG152AR | 2KIT109AR | C1 | IND, 2L6611A, 2L6621B, 2L6721F, IND | 1PTB x 1mm2 | [5 empty] | duplicate cable number
2 | JPI | 2JPIM0004 | IN | IN | OUT | NO | 2 | 1 | 1PTB (NA) | PVC | PVC | 500V dc | V&T and FDR | 2RO (V&T) and 4RO (FDR) | NO | ALSTHOM | IMS |  |  | 8 | 2KRG152AR | 2KRG151AR | C1 | IND (SITE RUN) | 1PTB x 1mm2 | [5 empty] | duplicate cable number
2 | KRG | 2KRGM0102 | IN | IN | OUT | NO | 2 | 1 | 1PTB (NA) | PVC | PVC | 500V dc | V&T and FDR | 2RO (V&T) and 4RO (FDR) | NO | ALSTHOM | IMS | 29 | 0 | 42 | 2KRG132AR | 2KBS001AR | C1 | A 01 2L6652G1 2L649 A 01 2L6652G1 2L649 A 02 2L6652F1 2L649 A 03 2L6652E1 2L649 A 04 2L6652D2 2L649 A 05 2L6652C1 2L645 A 05 2L6652C1 2L649 A 06 2L6667A1 2L645 A 07 2L6665B1 2L645 A 08 2L6665A1 2L645 | 1PTB x 1mm2
2 | KRG | 2KRGM0103 | IN | IN | OUT | NO | 3 | 1 | 1TTB (NA) | PVC | PVC | 500V dc | V&T and FDR | 2RO (V&T) and 4RO (FDR) | NO | ALSTHOM | IMS | 29 | 0 | 44 | 2KRG132AR | 2KBS001AR | C1 | A 01 2L6652G1 2L649 A 01 2L6652G1 2L649 A 02 2L6652F1 2L649 A 03 2L6652E1 2L649 A 04 2L6652D2 2L649 A 05 2L6652C1 2L645 A 05 2L6652C1 2L649 A 06 2L6667A1 2L645 A 07 2L6665B1 2L645 A 08 2L6665A1 2L645 | 1TTB x 1mm2
2 | KRG | 2KRGM0104 | IN | IN | OUT | NO | 2 | 1 | 1PTB (NA) | PVC | PVC | 500V dc | V&T and FDR | 2RO (V&T) and 4RO (FDR) | NO | ALSTHOM | IMS | 30 | 46 | 46 | 2KBS001AR | 2KRG132AR | C1 | A 01 2L6665A1 2L645 A 01 2L6665A1 2L645 A 02 2L6665B1 2L645 A 03 2L6667A1 2L645 A 04 2L6652C1 2L645 A 04 2L6652C1 2L649 A 05 2L6652D2 2L649 A 06 2L6652E1 2L649 A 07 2L6652F1 2L649 A 08 2L6652G1 2L649 | 1PTB x 1mm2
2 | KRG | 2KRGM0105 | IN | IN | OUT | NO | 3 | 1 | 1TTB (NA) | PVC | PVC | 500V dc | V&T and FDR | 2RO (V&T) and 4RO (FDR) | NO | ALSTHOM | IMS | 32 | 39 | 39 | 2KBS001AR | 2KRG132AR | C1 | A 01 2L6665A1 2L645 A 01 2L6665A1 2L645 A 02 2L6665B1 2L645 A 03 2L6667A1 2L645 A 04 2L6652C1 2L645 A 04 2L6652C1 2L649 A 05 2L6652D2 2L649 A 06 2L6652E2 2L649 A 07 2L6653A1 2L649 A 08 2L6653B1 2L649 A 09 2L6653C1 2L649 A 10 2L6653D1 2L649 | 1TTB x 1mm2
2 | KRG | 2KRGM0106 | IN | IN | OUT | NO | 2 | 1 | 1PTB (NA) | PVC | PVC | 500V dc | V&T and FDR | 2RO (V&T) and 4RO (FDR) | NO | ALSTHOM | IMS | 30 | 35 | 35 | 2KBS001AR | 2KRG132AR | C1 | A 01 2L6665A1 2L645 A 01 2L6665A1 2L645 A 02 2L6665B1 2L645 A 03 2L6667A1 2L645 A 04 2L6652C1 2L645 A 04 2L6652C1 2L649 A 05 2L6652D2 2L649 A 06 2L6652E1 2L649 A 07 2L6652F1 2L649 A 08 2L6652G1 2L649 | 1PTB x 1mm2
2 | KRG | 2KRGM0107 | IN | IN | OUT | NO | 3 | 1 | 1TTB (NA) | PVC | PVC | 500V dc | V&T and FDR | 2RO (V&T) and 4RO (FDR) | NO | ALSTHOM | IMS | 30 | 39 | 39 | 2KBS001AR | 2KRG132AR | C1 | A 01 2L6665A1 2L645 A 01 2L6665A1 2L645 A 02 2L6665B1 2L645 A 03 2L6667A1 2L645 A 04 2L6652C1 2L645 A 04 2L6652C1 2L649 A 05 2L6652D2 2L649 A 06 2L6652E1 2L649 A 07 2L6652F1 2L649 A 08 2L6652G1 2L649 | 1TTB x 1mm2
2 | KRG | 2KRGM0150 | IN | IN | OUT | NO | 2 | 1 | 1PTB (NA) | PVC | PVC | 500V dc | V&T and FDR | 2RO (V&T) and 4RO (FDR) | NO | ABERDARE/AFRIICAN CABLES | IMS | 0 | 50 | 0 | 2KRG024AR | 2KRG144AR | C1 |  | 1PTB x 1mm2 | [5 empty] | not in pericles
2 | KRG | 2KRGM0151 | IN | IN | OUT | NO | 2 | 1 | 1PTB (NA) | PVC | PVC | 500V dc | V&T and FDR | 2RO (V&T) and 4RO (FDR) | NO | ABERDARE/AFRIICAN CABLES | IMS | 0 | 60 | 0 | 2KRG013AR | 2KRG144AR | C1 |  | 1PTB x 1mm2 | [5 empty] | not in pericles
2 | KRG | 2KRGM0152 | IN | IN | OUT | NO | 2 | 1 | 1PTB (NA) | PVC | PVC | 500V dc | V&T and FDR | 2RO (V&T) and 4RO (FDR) | NO | ABERDARE/AFRIICAN CABLES | IMS | 0 | 50 | 0 | 2KRG024AR | 2KRG144AR | C1 |  | 1PTB x 1mm2 | [5 empty] | not in pericles
2 | KRG | 2KRGM0153 | IN | IN | OUT | NO | 2 | 1 | 1PTB (NA) | PVC | PVC | 500V dc | V&T and FDR | 2RO (V&T) and 4RO (FDR) | NO | ABERDARE/AFRIICAN CABLES | IMS | 0 | 60 | 0 | 2KRG013AR | 2KRG144AR | C1 |  | 1PTB x 1mm2 | [5 empty] | not in pericles
2 | KRG | 2KRGM0154 | IN | IN | OUT | NO | 2 | 1 | 1PTB (NA) | PVC | PVC | 500V dc | V&T and FDR | 2RO (V&T) and 4RO (FDR) | NO | ABERDARE/AFRIICAN CABLES | IMS | 0 | 50 | 0 | 2KRG024AR | 2KRG144AR | C1 |  | 1PTB x 1mm2 | [5 empty] | not in pericles
2 | KRG | 2KRGM0155 | IN | IN | OUT | NO | 2 | 1 | 1PTB (NA) | PVC | PVC | 500V dc | V&T and FDR | 2RO (V&T) and 4RO (FDR) | NO | ABERDARE/AFRIICAN CABLES | IMS | 0 | 60 | 0 | 2KRG013AR | 2KRG144AR | C1 |  | 1PTB x 1mm2 | [5 empty] | not in pericles
2 | KRG | 2KRGM0156 | IN | IN | OUT | NO | 2 | 1 | 1PTB (NA) | PVC | PVC | 500V dc | V&T and FDR | 2RO (V&T) and 4RO (FDR) | NO | ABERDARE/AFRIICAN CABLES | IMS | 0 | 50 | 0 | 2KRG024AR | 2KRG144AR | C1 |  | 1PTB x 1mm2 | [5 empty] | not in pericles
2 | KRG | 2KRGM0157 | IN | IN | OUT | NO | 2 | 1 | 1PTB (NA) | PVC | PVC | 500V dc | V&T and FDR | 2RO (V&T) and 4RO (FDR) | NO | ABERDARE/AFRIICAN CABLES | IMS | 0 | 60 | 0 | 2KRG013AR | 2KRG144AR | C1 |  | 1PTB x 1mm2 | [5 empty] | not in pericles
2 | KRG | 2KRGM0158 | IN | IN | OUT | NO | 2 | 1 | 1PTB (NA) | PVC | PVC | 500V dc | V&T and FDR | 2RO (V&T) and 4RO (FDR) | NO | ABERDARE/AFRIICAN CABLES | IMS | 0 | 50 | 0 | 2KRG024AR | 2KRG144AR | C1 |  | 1PTB x 1mm2 | [5 empty] | not in pericles
2 | KRG | 2KRGM0159 | IN | IN | OUT | NO | 2 | 1 | 1PTB (NA) | PVC | PVC | 500V dc | V&T and FDR | 2RO (V&T) and 4RO (FDR) | NO | ABERDARE/AFRIICAN CABLES | IMS | 0 | 60 | 0 | 2KRG013AR | 2KRG144AR | C1 |  | 1PTB x 1mm2 | [5 empty] | not in pericles
2 | KRG | 2KRGM0160 | IN | IN | OUT | NO | 8 | 1 | 4PTB (NA) | PVC | PVC | 500V dc | V&T and FDR | 2RO (V&T) and 4RO (FDR) | NO | ALSTHOM | IMS |  |  | 30 | 2KRG151AR | 2KRG144AR | C1 | IND, 2L6572C-B, 6522D, 6611A-C, IND | 4PTB x 1mm2 | [5 empty] | duplicate cable number
2 | KRG | 2KRGM0165 | IN | IN | OUT | NO | 2 | 1 | 1PTB (NA) | PVC | PVC | 500V dc | V&T and FDR | 2RO (V&T) and 4RO (FDR) | NO | ALSTHOM | IMS |  |  | 45 | 2KRG042AR | 2KRG143AR | C1 | 2L6 6531A-E, 6601A, 6542D-E | 1PTB x 1mm2 | [5 empty] | duplicate cable number
2 | KRG | 2KRGM0166 | IN | IN | OUT | NO | 2 | 1 | 1PTB (NA) | PVC | PVC | 500V dc | V&T and FDR | 2RO (V&T) and 4RO (FDR) | NO | ALSTHOM | IMS |  |  | 45 | 2KRG042AR | 2KRG143AR | C1 | 2L6 6531A-E, 6601A, 6542D-E | 1PTB x 1mm2 | [5 empty] | duplicate cable number
2 | KRG | 2KRGM0167 | IN | IN | OUT | NO | 2 | 1 | 1PTB (NA) | PVC | PVC | 500V dc | V&T and FDR | 2RO (V&T) and 4RO (FDR) | NO | ALSTHOM | IMS |  |  | 45 | 2KRG042AR | 2KRG143AR | C1 | 2L6 6531A-E, 6601A, 6542D-E | 1PTB x 1mm2 | [5 empty] | duplicate cable number
2 | KRG | 2KRGM0168 | IN | IN | OUT | NO | 2 | 1 | 1PTB (NA) | PVC | PVC | 500V dc | V&T and FDR | 2RO (V&T) and 4RO (FDR) | NO | ALSTHOM | IMS |  |  | 8 | 2KRG112AR | 2KRG113AR | C1 |  | 1PTB x 1mm2 | [5 empty] | duplicate cable number
2 | KRG | 2KRGM0169 | IN | IN | OUT | NO | 2 | 1 | 1PTB (NA) | PVC | PVC | 500V dc | V&T and FDR | 2RO (V&T) and 4RO (FDR) | NO | ALSTHOM | IMS |  |  | 8 | 2KRG112AR | 2KRG113AR | C1 | IND (SITE RUN) | 1PTB x 1mm2 | [5 empty] | duplicate cable number
2 | KRG | 2KRGM0170 | IN | IN | OUT | NO | 2 | 1 | 1PTB (NA) | PVC | PVC | 500V dc | V&T and FDR | 2RO (V&T) and 4RO (FDR) | NO | ALSTHOM | IMS |  |  | 25 | 2KRG180AR | 2KRG113AR | C1 | 2L6 6651A-B, 6671A, 6521C-G | 1PTB x 1mm2 | [5 empty] | duplicate cable number
2 | KRG | 2KRGM0171 | IN | IN | OUT | NO | 2 | 1 | 1PTB (NA) | PVC | PVC | 500V dc | V&T and FDR | 2RO (V&T) and 4RO (FDR) | NO | ALSTHOM | IMS |  |  | 25 | 2KRG180AR | 2KRG113AR | C1 | 2L6 6651A-B, 6671A, 6521C-G | 1PTB x 1mm2 | [5 empty] | duplicate cable number
2 | KRG | 2KRGM0172 | IN | IN | OUT | NO | 2 | 1 | 1PTB (NA) | PVC | PVC | 500V dc | V&T and FDR | 2RO (V&T) and 4RO (FDR) | NO | ALSTHOM | IMS |  |  | 10 | 2KRG151AR | 2KRG152AR | C1 | IND (SITE RUN) | 1PTB x 1mm2 | [5 empty] | duplicate cable number
2 | KRG | 2KRGM0173 | IN | IN | OUT | NO | 2 | 1 | 1PTB (NA) | PVC | PVC | 500V dc | V&T and FDR | 2RO (V&T) and 4RO (FDR) | NO | ALSTHOM | IMS |  |  | 36 | 2KRG180AR | 2KRG152AR | C1 | 2L6 651A-B, 6671A, 6521C-G | 1PTB x 1mm2 | [5 empty] | duplicate cable number
2 | KRG | 2KRGM0175 | IN | IN | OUT | NO | 2 | 1 | 1PTB (A) | PVC | PVC | 500V dc | V&T and FDR | 2RO (V&T) and 4RO (FDR) | NO | ALSTHOM | IMS |  |  | 113 | 2KRG172AR | 2KRG180AR | C1 | 9N2 2291C, 2291B-A, 23D1A, 2051D, 2052C-B, 20D1A, 2N3 30D1A, 3222B, 3262A, 3052A, 3051B, 3051C-E, 2L3 33L1A,2L4 43L1A, 2L5 53L1A, 2L6 63L1A, 6572C-B, 6611A-C, 6601A, 6521C, 6671A, 6651A | 1PTB x 1mm2 | [5 empty] | duplicate cable number
2 | KRG | 2KRGM0301 | IN | IN | OUT | NO | 4 | 1 | 2PTB (NA) | PVC | PVC | 500V dc | V&T and FDR | 2RO (V&T) and 4RO (FDR) | NO | ALSTHOM | IMS | 55 | 0 | 55 | 2KRG012AR | 2KRG113AR | C1 | A 01 2W6690A1 2W645 A 01 2W6690A1 2W645 A 01 2W6690A1 2W649 A 02 2L6690A1 2L645 A 02 2L6690A1 2L649 A 03 2L6691A1 2L649 A 04 2L6653A2 2L649 A 05 2L6653B2 2L649 A 06 2L6653C2 2L649 A 07 2L6653D2 2L649 A 08 2L6653E2 2L649 A 09 2L6653F2 2L649 A 10 2L6653G2 2L649 A 11 2L6662E1 2L649 A 12 2L6652K1 2L649 A 13 2L6652J1 2L649 A 14 2L6652H1 2L649 A 15 2L6652G1 2L649 A 16 2L6652F1 2L649 A 17 2L6652E1 2L649 | 2PTB x 1mm2
2 | KRG | 2KRGM0302 | IN | IN | OUT | NO | 4 | 1 | 2PTB (NA) | PVC | PVC | 500V dc | V&T and FDR | 2RO (V&T) and 4RO (FDR) | NO | ALSTHOM | IMS | 55 | 0 | 55 | 2KRG012AR | 2KRG113AR | C1 | A 01 2W6690A1 2W645 A 01 2W6690A1 2W645 A 01 2W6690A1 2W649 A 02 2L6690A1 2L645 A 02 2L6690A1 2L649 A 03 2L6691A1 2L649 A 04 2L6653A2 2L649 A 05 2L6653B2 2L649 A 06 2L6653C2 2L649 A 07 2L6653D2 2L649 A 08 2L6653E2 2L649 A 09 2L6653F2 2L649 A 10 2L6653G2 2L649 A 11 2L6662E1 2L649 A 12 2L6652K1 2L649 A 13 2L6652J1 2L649 A 14 2L6652H1 2L649 A 15 2L6652G1 2L649 A 16 2L6652F1 2L649 A 17 2L6652E1 2L649 | 2PTB x 1mm2
2 | KRG | 2KRGM0303 | IN | IN | OUT | NO | 16 | 1 | 8PTB (NA) | PVC | PVC | 500V dc | V&T and FDR | 2RO (V&T) and 4RO (FDR) | NO | ALSTHOM | IMS | 43 | 0 | 43 | 2KRG011AR | 2KRG113AR | C1 | A 01 2W6690A1 2W645 A 01 2W6690A1 2W645 A 01 2W6690A1 2W649 A 02 2L6690A1 2L645 A 02 2L6690A1 2L649 A 03 2L6691A1 2L649 A 04 2L6653A2 2L649 A 05 2L6653B2 2L649 A 06 2L6653C2 2L649 A 07 2L6653D2 2L649 | 8PTB x 1mm2
2 | KRG | 2KRGM0304 | IN | IN | OUT | NO | 4 | 1 | 2PTB (NA) | PVC | PVC | 500V dc | V&T and FDR | 2RO (V&T) and 4RO (FDR) | NO | ALSTHOM | IMS |  |  | 35 | 2KRG024AR | 2KRG144AR | C1 | IND,IND,2W6661A,2L6661A,IND,2L6572B–C,IND | 2PTB x 1mm2 | [5 empty] | duplicate cable number
2 | KRG | 2KRGM0305 | IN | IN | OUT | NO | 4 | 1 | 2PTB (NA) | PVC | PVC | 500V dc | V&T and FDR | 2RO (V&T) and 4RO (FDR) | NO | ALSTHOM | IMS | 29 | 0 | 29 | 2KRG041AR | 2KRG141AR | C1 | A 01 2L6666A1 2L645 A 01 2L6666A1 2L645 A 02 2L6657D2 2L649 A 03 2L6691A1 2L649 A 04 2L6653A2 2L649 A 05 2L6653B2 2L649 A 06 2L6653C2 2L649 A 07 2L6653D2 2L649 A 08 2L6653E2 2L649 | 2PTB x 1mm2
2 | KRG | 2KRGM0306 | IN | IN | OUT | NO | 4 | 1 | 2PTB (NA) | PVC | PVC | 500V dc | V&T and FDR | 2RO (V&T) and 4RO (FDR) | NO | ALSTHOM | IMS |  |  | 35 | 2KRG024AR | 2KRG144AR | C1 | IND,IND,2W6661A,2L6661A,IND,2L6572B–C,IND | 2PTB x 1mm2 | [5 empty] | duplicate cable number
2 | KRG | 2KRGM0307 | IN | IN | OUT | NO | 19 | 1.5 | NA | PVC | PVC | 500V dc | V&T and FDR | 2RO (V&T) and 4RO (FDR) | NO | ALSTHOM | IMS | 20 | 0 | 20 | 2KRG143AR | 2KRG141AR | C1 |  | 19 x 1,5mm2 | [5 empty] | not in pericles
2 | KRG | 2KRGM0308 | IN | IN | OUT | NO | 4 | 1 | 2PTB (NA) | PVC | PVC | 500V dc | V&T and FDR | 2RO (V&T) and 4RO (FDR) | NO | ALSTHOM | IMS | 27 | 0 | 27 | 2KRG042AR | 2KRG113AR | C1 | A 01 2W6694A1 2W642 A 01 2W6694A1 2W642 A 01 2W6694A1 2W645 A 02 2L6694A1 2L645 A 02 2L6694A1 2L649 A 03 2L6691A1 2L649 A 04 2L6653A2 2L649 A 05 2L6653B2 2L649 A 06 2L6653C2 2L649 | 2PTB x 1mm2
2 | KRG | 2KRGM0310 | IN | IN | OUT | NO | 4 | 1 | 2PTB (NA) | PVC | PVC | 500V dc | V&T and FDR | 2RO (V&T) and 4RO (FDR) | NO | ALSTHOM | IMS | 46 | 0 | 46 | 2KRG023AR | 2KRG113AR | C1 | A 01 2W6692A1 2W645 A 01 2W6692A1 2W645 A 01 2W6692A1 2W647 A 02 2L6692A1 2L645 A 02 2L6692A1 2L649 A 03 2L6691A1 2L649 A 04 2L6653A2 2L649 A 05 2L6653B2 2L649 A 06 2L6653C2 2L649 A 07 2L6653D2 2L649 A 08 2L6653E2 2L649 A 09 2L6653F2 2L649 A 10 2L6653G2 2L649 A 11 2L6662E1 2L649 A 12 2L6652K1 2L649 A 13 2L6652J1 2L649 A 14 2L6652H1 2L649 A 15 2L6652G1 2L649 A 16 2L6652F1 2L649 A 17 2L6652E1 2L649 | 2PTB x 1mm2
2 | KRG | 2KRGM0311 | IN | IN | OUT | NO | 4 | 1 | 2PTB (NA) | PVC | PVC | 500V dc | V&T and FDR | 2RO (V&T) and 4RO (FDR) | NO | ALSTHOM | IMS | 38 | 0 | 38 | 2KRG011AR | 2KRG124AR | C1 | A 01 2W6690A1 2W645 A 01 2W6690A1 2W645 A 01 2W6690A1 2W649 A 02 2L6690A1 2L645 A 02 2L6690A1 2L649 A 03 2L6691A1 2L649 A 04 2L6653A2 2L649 A 05 2L6653B2 2L649 A 06 2L6653C2 2L649 | 2PTB x 1mm2
2 | KRG | 2KRGM0312 | IN | IN | OUT | NO | 4 | 1 | 2PTB (NA) | PVC | PVC | 500V dc | V&T and FDR | 2RO (V&T) and 4RO (FDR) | NO | ALSTHOM | IMS | 55 | 0 | 55 | 2KRG012AR | 2KRG113AR | C1 | A 01 2W6690A1 2W645 A 01 2W6690A1 2W645 A 01 2W6690A1 2W649 A 02 2L6690A1 2L645 A 02 2L6690A1 2L649 A 03 2L6691A1 2L649 A 04 2L6653A2 2L649 A 05 2L6653B2 2L649 A 06 2L6653C2 2L649 A 07 2L6653D2 2L649 A 08 2L6653E2 2L649 A 09 2L6653F2 2L649 A 10 2L6653G2 2L649 A 11 2L6662E1 2L649 A 12 2L6652K1 2L649 A 13 2L6652J1 2L649 A 14 2L6652H1 2L649 A 15 2L6652G1 2L649 A 16 2L6652F1 2L649 A 17 2L6652E1 2L649 | 2PTB x 1mm2
2 | KRG | 2KRGM0313 | IN | IN | OUT | NO | 4 | 1 | 2PTB (NA) | PVC | PVC | 500V dc | V&T and FDR | 2RO (V&T) and 4RO (FDR) | NO | ALSTHOM | IMS | 38 | 0 | 38 | 2KRG012AR | 2KRG113AR | C1 | A 01 2W6690A1 2W645 A 01 2W6690A1 2W645 A 01 2W6690A1 2W649 A 02 2L6690A1 2L645 A 02 2L6690A1 2L649 A 03 2L6691A1 2L649 A 04 2L6653A2 2L649 A 05 2L6653B2 2L649 A 06 2L6653C2 2L649 | 2PTB x 1mm2
2 | KRG | 2KRGM0314 | IN | IN | OUT | NO | 4 | 1 | 2PTB (NA) | PVC | PVC | 500V dc | V&T and FDR | 2RO (V&T) and 4RO (FDR) | NO | ALSTHOM | IMS | 53 | 0 | 53 | 2KRG032AR | 2KRG113AR | C1 | A 01 2W6693A1 2W643 A 01 2W6693A1 2W643 A 01 2W6693A1 2W645 A 02 2L6693A1 2L645 A 02 2L6693A1 2L649 A 03 2L6691A1 2L649 A 04 2L6653A2 2L649 A 05 2L6653B2 2L649 A 06 2L6653C2 2L649 A 07 2L6653D2 2L649 A 08 2L6653E2 2L649 A 09 2L6653F2 2L649 A 10 2L6653G2 2L649 A 11 2L6662E1 2L649 A 12 2L6652K1 2L649 A 13 2L6652J1 2L649 A 14 2L6652H1 2L649 A 15 2L6652G1 2L649 A 16 2L6652F1 2L649 A 17 2L6652E1 2L649 | 2PTB x 1mm2
2 | KRG | 2KRGM0315 | IN | IN | OUT | NO | 4 | 1 | 2PTB (NA) | PVC | PVC | 500V dc | V&T and FDR | 2RO (V&T) and 4RO (FDR) | NO | ALSTHOM | IMS | 52 | 0 | 52 | 2KRG033AR | 2KRG113AR | C1 | A 01 2W6693A1 2W643 A 01 2W6693A1 2W643 A 01 2W6693A1 2W645 A 02 2L6693A1 2L645 A 02 2L6693A1 2L649 A 03 2L6691A1 2L649 A 04 2L6653A2 2L649 A 05 2L6653B2 2L649 A 06 2L6653C2 2L649 A 07 2L6653D2 2L649 A 08 2L6653E2 2L649 A 09 2L6653F2 2L649 A 10 2L6653G2 2L649 A 11 2L6662E1 2L649 A 12 2L6652K1 2L649 A 13 2L6652J1 2L649 A 14 2L6652H1 2L649 A 15 2L6652G1 2L649 A 16 2L6652F1 2L649 A 17 2L6652E1 2L649 | 2PTB x 1mm2
2 | KRG | 2KRGM0316 | IN | IN | OUT | NO | 4 | 1 | 2PTB (NA) | PVC | PVC | 500V dc | V&T and FDR | 2RO (V&T) and 4RO (FDR) | NO | ALSTHOM | IMS | 30 | 0 | 30 | 2KRG021AR | 2KRG124AR | C1 | A 01 2W6692A1 2W645 A 01 2W6692A1 2W645 A 01 2W6692A1 2W647 A 02 2L6692A1 2L645 A 02 2L6692A1 2L649 A 03 2L6691A1 2L649 A 04 2L6653A2 2L649 A 05 2L6653B2 2L649 A 06 2L6653C2 2L649 | 2PTB x 1mm2
2 | KRG | 2KRGM0317 | IN | IN | OUT | NO | 4 | 1 | 2PTB (NA) | PVC | PVC | 500V dc | V&T and FDR | 2RO (V&T) and 4RO (FDR) | NO | ALSTHOM | IMS | 28 | 0 | 28 | 2KRG041AR | 2KRG113AR | C1 | A 01 2W6694A1 2W642 A 01 2W6694A1 2W642 A 01 2W6694A1 2W645 A 02 2L6694A1 2L645 A 02 2L6694A1 2L649 A 03 2L6691A1 2L649 A 04 2L6653A2 2L649 A 05 2L6653B2 2L649 A 06 2L6653C2 2L649 | 2PTB x 1mm2
2 | KRG | 2KRGM0318 | IN | IN | OUT | NO | 4 | 1 | 2PTB (NA) | PVC | PVC | 500V dc | V&T and FDR | 2RO (V&T) and 4RO (FDR) | NO | ALSTHOM | IMS | 27 | 0 | 27 | 2KRG042AR | 2KRG113AR | C1 | A 01 2W6694A1 2W642 A 01 2W6694A1 2W642 A 01 2W6694A1 2W645 A 02 2L6694A1 2L645 A 02 2L6694A1 2L649 A 03 2L6691A1 2L649 A 04 2L6653A2 2L649 A 05 2L6653B2 2L649 A 06 2L6653C2 2L649 | 2PTB x 1mm2
2 | KRG | 2KRGM0319 | IN | IN | OUT | NO | 4 | 1 | 2PTB (NA) | PVC | PVC | 500V dc | V&T and FDR | 2RO (V&T) and 4RO (FDR) | NO | ALSTHOM | IMS | 36 | 0 | 36 | 2KRG031AR | 2KRG124AR | C1 | A 01 2W6693A1 2W643 A 01 2W6693A1 2W643 A 01 2W6693A1 2W645 A 02 2L6693A1 2L645 A 02 2L6693A1 2L649 A 03 2L6691A1 2L649 A 04 2L6653A2 2L649 A 05 2L6653B2 2L649 A 06 2L6653C2 2L649 | 2PTB x 1mm2
2 | KRG | 2KRGM0320 | IN | IN | OUT | NO | 4 | 1 | 2PTB (NA) | PVC | PVC | 500V dc | V&T and FDR | 2RO (V&T) and 4RO (FDR) | NO | ALSTHOM | IMS | 65 | 0 | 65 | 2KRG012AR | 2KRG113AR | C1 | A 01 2W6690A1 2W645 A 01 2W6690A1 2W645 A 01 2W6690A1 2W649 A 02 2L6690A1 2L645 A 02 2L6690A1 2L649 A 03 2L6691A1 2L649 A 04 2L6653A2 2L649 A 05 2L6653B2 2L649 A 06 2L6653C2 2L649 A 07 2L6653D2 2L649 A 08 2L6653E2 2L649 A 09 2L6653F2 2L649 A 10 2L6653G2 2L649 A 11 2L6662E1 2L649 A 12 2L6662D1 2L649 A 13 2L6661D1 2L649 A 14 2L6661C1 2L649 A 15 2L6661B1 2L649 A 16 2L6656D1 2L649 A 17 2L6652E1 2L649 | 2PTB x 1mm2
2 | KRG | 2KRGM0322 | IN | IN | OUT | NO | 4 | 1 | 2PTB (NA) | PVC | PVC | 500V dc | V&T and FDR | 2RO (V&T) and 4RO (FDR) | NO | ALSTHOM | IMS | 41 | 0 | 41 | 2KRG022AR | 2KRG124AR | C1 | A 01 2W6692A1 2W645 A 01 2W6692A1 2W645 A 01 2W6692A1 2W647 A 02 2L6692A1 2L645 A 02 2L6692A1 2L649 A 03 2L6691A1 2L649 A 04 2L6653A2 2L649 A 05 2L6653B2 2L649 A 06 2L6653C2 2L649 A 07 2L6653D2 2L649 A 08 2L6653E2 2L649 A 09 2L6653F2 2L649 A 10 2L6653G2 2L649 A 11 2L6662E1 2L649 A 12 2L6652K1 2L649 A 13 2L6652J1 2L649 A 14 2L6652H1 2L649 A 15 2L6652G1 2L649 | 2PTB x 1mm2
2 | KRG | 2KRGM0323 | IN | IN | OUT | NO | 4 | 1 | 2PTB (NA) | PVC | PVC | 500V dc | V&T and FDR | 2RO (V&T) and 4RO (FDR) | NO | ALSTHOM | IMS | 41 | 0 | 41 | 2KRG022AR | 2KRG124AR | C1 | A 01 2W6692A1 2W645 A 01 2W6692A1 2W645 A 01 2W6692A1 2W647 A 02 2L6692A1 2L645 A 02 2L6692A1 2L649 A 03 2L6691A1 2L649 A 04 2L6653A2 2L649 A 05 2L6653B2 2L649 A 06 2L6653C2 2L649 A 07 2L6653D2 2L649 A 08 2L6653E2 2L649 A 09 2L6653F2 2L649 A 10 2L6653G2 2L649 A 11 2L6662E1 2L649 A 12 2L6652K1 2L649 A 13 2L6652J1 2L649 A 14 2L6652H1 2L649 A 15 2L6652G1 2L649 | 2PTB x 1mm2
2 | KRG | 2KRGM0324 | IN | IN | OUT | NO | 16 | 1 | 8PTB (NA) | PVC | PVC | 500V dc | V&T and FDR | 2RO (V&T) and 4RO (FDR) | NO | ALSTHOM | IMS | 31 | 0 | 31 | 2KRG021AR | 2KRG124AR | C1 | A 01 2W6692A1 2W645 A 01 2W6692A1 2W645 A 01 2W6692A1 2W647 A 02 2L6692A1 2L645 A 02 2L6692A1 2L649 A 03 2L6691A1 2L649 A 04 2L6653A2 2L649 A 05 2L6653B2 2L649 A 06 2L6653C2 2L649 A 07 2L6653D2 2L649 | 8PTB x 1mm2
2 | KRG | 2KRGM0325 | IN | IN | OUT | NO | 4 | 1 | 2PTB (NA) | PVC | PVC | 500V dc | V&T and FDR | 2RO (V&T) and 4RO (FDR) | NO | ALSTHOM | IMS | 46 | 0 | 46 | 2KRG033AR | 2KRG124AR | C1 | A 01 2W6693A1 2W643 A 01 2W6693A1 2W643 A 01 2W6693A1 2W645 A 02 2L6693A1 2L645 A 02 2L6693A1 2L649 A 03 2L6691A1 2L649 A 04 2L6653A2 2L649 A 05 2L6653B2 2L649 A 06 2L6653C2 2L649 A 07 2L6653D2 2L649 A 08 2L6653E2 2L649 A 09 2L6653F2 2L649 A 10 2L6653G2 2L649 A 11 2L6662E1 2L649 A 12 2L6652K1 2L649 A 13 2L6652J1 2L649 A 14 2L6652H1 2L649 A 15 2L6652G1 2L649 | 2PTB x 1mm2
2 | KRG | 2KRGM0326 | IN | IN | OUT | NO | 4 | 1 | 2PTB (NA) | PVC | PVC | 500V dc | V&T and FDR | 2RO (V&T) and 4RO (FDR) | NO | ALSTHOM | IMS | 27 | 0 | 27 | 2KRG042AR | 2KRG124AR | C1 | A 01 2W6694A1 2W642 A 01 2W6694A1 2W642 A 01 2W6694A1 2W645 A 02 2L6694A1 2L645 A 02 2L6694A1 2L649 A 03 2L6691A1 2L649 A 04 2L6653A2 2L649 A 05 2L6653B2 2L649 A 06 2L6653C2 2L649 A 07 2L6653D2 2L649 | 2PTB x 1mm2
2 | KRG | 2KRGM0327 | IN | IN | OUT | NO | 4 | 1 | 2PTB (NA) | PVC | PVC | 500V dc | V&T and FDR | 2RO (V&T) and 4RO (FDR) | NO | ALSTHOM | IMS | 40 | 0 | 40 | 2KRG023AR | 2KRG124AR | C1 | A 01 2W6692A1 2W645 A 01 2W6692A1 2W645 A 01 2W6692A1 2W647 A 02 2L6692A1 2L645 A 02 2L6692A1 2L649 A 03 2L6691A1 2L649 A 04 2L6653A2 2L649 A 05 2L6653B2 2L649 A 06 2L6653C2 2L649 A 07 2L6653D2 2L649 A 08 2L6653E2 2L649 A 09 2L6653F2 2L649 A 10 2L6653G2 2L649 A 11 2L6662E1 2L649 A 12 2L6652K1 2L649 A 13 2L6652J1 2L649 A 14 2L6652H1 2L649 A 15 2L6652G1 2L649 | 2PTB x 1mm2
2 | KRG | 2KRGM0328 | IN | IN | OUT | NO | 4 | 1 | 2PTB (NA) | PVC | PVC | 500V dc | V&T and FDR | 2RO (V&T) and 4RO (FDR) | NO | ALSTHOM | IMS | 45 | 0 | 45 | 2KRG034AR | 2KRG124AR | C1 | A 01 2W6693A1 2W643 A 01 2W6693A1 2W643 A 01 2W6693A1 2W645 A 02 2L6693A1 2L645 A 02 2L6693A1 2L649 A 03 2L6691A1 2L649 A 04 2L6653A2 2L649 A 05 2L6653B2 2L649 A 06 2L6653C2 2L649 A 07 2L6653D2 2L649 A 08 2L6653E2 2L649 A 09 2L6653F2 2L649 A 10 2L6653G2 2L649 A 11 2L6662E1 2L649 A 12 2L6652K1 2L649 A 13 2L6652J1 2L649 A 14 2L6652H1 2L649 A 15 2L6652G1 2L649 | 2PTB x 1mm2
2 | KRG | 2KRGM0329 | IN | IN | OUT | NO | 4 | 1 | 2PTB (NA) | PVC | PVC | 500V dc | V&T and FDR | 2RO (V&T) and 4RO (FDR) | NO | ALSTHOM | IMS | 41 | 0 | 41 | 2KRG022AR | 2KRG124AR | C1 | A 01 2W6692A1 2W645 A 01 2W6692A1 2W645 A 01 2W6692A1 2W647 A 02 2L6692A1 2L645 A 02 2L6692A1 2L649 A 03 2L6691A1 2L649 A 04 2L6653A2 2L649 A 05 2L6653B2 2L649 A 06 2L6653C2 2L649 A 07 2L6653D2 2L649 A 08 2L6653E2 2L649 A 09 2L6653F2 2L649 A 10 2L6653G2 2L649 A 11 2L6662E1 2L649 A 12 2L6652K1 2L649 A 13 2L6652J1 2L649 A 14 2L6652H1 2L649 A 15 2L6652G1 2L649 | 2PTB x 1mm2
2 | KRG | 2KRGM0330 | IN | IN | OUT | NO | 4 | 1 | 2PTB (NA) | PVC | PVC | 500V dc | V&T and FDR | 2RO (V&T) and 4RO (FDR) | NO | ALSTHOM | IMS | 42 | 0 | 42 | 2KRG021AR | 2KRG124AR | C1 | A 01 2W6692A1 2W645 A 01 2W6692A1 2W645 A 01 2W6692A1 2W647 A 02 2L6692A1 2L645 A 02 2L6692A1 2L649 A 03 2L6691A1 2L649 A 04 2L6653A2 2L649 A 05 2L6653B2 2L649 A 06 2L6653C2 2L649 A 07 2L6653D2 2L649 A 08 2L6653E2 2L649 A 09 2L6653F2 2L649 A 10 2L6653G2 2L649 A 11 2L6662E1 2L649 A 12 2L6652K1 2L649 A 13 2L6652J1 2L649 A 14 2L6652H1 2L649 A 15 2L6652G1 2L649 | 2PTB x 1mm2
2 | KRG | 2KRGM0331 | IN | IN | OUT | NO | 4 | 1 | 2PTB (NA) | PVC | PVC | 500V dc | V&T and FDR | 2RO (V&T) and 4RO (FDR) | NO | ALSTHOM | IMS | 41 | 0 | 41 | 2KRG022AR | 2KRG124AR | C1 | A 01 2W6692A1 2W645 A 01 2W6692A1 2W645 A 01 2W6692A1 2W647 A 02 2L6692A1 2L645 A 02 2L6692A1 2L649 A 03 2L6691A1 2L649 A 04 2L6653A2 2L649 A 05 2L6653B2 2L649 A 06 2L6653C2 2L649 A 07 2L6653D2 2L649 A 08 2L6653E2 2L649 A 09 2L6653F2 2L649 A 10 2L6653G2 2L649 A 11 2L6662E1 2L649 A 12 2L6652K1 2L649 A 13 2L6652J1 2L649 A 14 2L6652H1 2L649 A 15 2L6652G1 2L649 | 2PTB x 1mm2
2 | KRG | 2KRGM0332 | IN | IN | OUT | NO | 4 | 1 | 2PTB (NA) | PVC | PVC | 500V dc | V&T and FDR | 2RO (V&T) and 4RO (FDR) | NO | ALSTHOM | IMS | 41 | 0 | 41 | 2KRG022AR | 2KRG124AR | C1 | A 01 2W6692A1 2W645 A 01 2W6692A1 2W645 A 01 2W6692A1 2W647 A 02 2L6692A1 2L645 A 02 2L6692A1 2L649 A 03 2L6691A1 2L649 A 04 2L6653A2 2L649 A 05 2L6653B2 2L649 A 06 2L6653C2 2L649 A 07 2L6653D2 2L649 A 08 2L6653E2 2L649 A 09 2L6653F2 2L649 A 10 2L6653G2 2L649 A 11 2L6662E1 2L649 A 12 2L6652K1 2L649 A 13 2L6652J1 2L649 A 14 2L6652H1 2L649 A 15 2L6652G1 2L649 | 2PTB x 1mm2
2 | KRG | 2KRGM0333 | IN | IN | OUT | NO | 4 | 1 | 2PTB (NA) | PVC | PVC | 500V dc | V&T and FDR | 2RO (V&T) and 4RO (FDR) | NO | ALSTHOM | IMS | 36 | 0 | 36 | 2KRG032AR | 2KRG124AR | C1 | A 01 2W6693A1 2W643 A 01 2W6693A1 2W643 A 01 2W6693A1 2W645 A 02 2L6693A1 2L645 A 02 2L6693A1 2L649 A 03 2L6691A1 2L649 A 04 2L6653A2 2L649 A 05 2L6653B2 2L649 A 06 2L6653C2 2L649 A 07 2L6653D2 2L649 | 2PTB x 1mm2
2 | KRG | 2KRGM0334 | IN | IN | OUT | NO | 4 | 1 | 2PTB (NA) | PVC | PVC | 500V dc | V&T and FDR | 2RO (V&T) and 4RO (FDR) | NO | ALSTHOM | IMS | 28 | 0 | 28 | 2KRG041AR | 2KRG124AR | C1 | A 01 2W6694A1 2W642 A 01 2W6694A1 2W642 A 01 2W6694A1 2W645 A 02 2L6694A1 2L645 A 02 2L6694A1 2L649 A 03 2L6691A1 2L649 A 04 2L6653A2 2L649 A 05 2L6653B2 2L649 A 06 2L6653C2 2L649 A 07 2L6653D2 2L649 | 2PTB x 1mm2
2 | KRG | 2KRGM0335 | IN | IN | OUT | NO | 4 | 1 | 2PTB (NA) | PVC | PVC | 500V dc | V&T and FDR | 2RO (V&T) and 4RO (FDR) | NO | ALSTHOM | IMS | 36 | 0 | 36 | 2KRG033AR | 2KRG124AR | C1 | A 01 2W6693A1 2W643 A 01 2W6693A1 2W643 A 01 2W6693A1 2W645 A 02 2L6693A1 2L645 A 02 2L6693A1 2L649 A 03 2L6691A1 2L649 A 04 2L6653A2 2L649 A 05 2L6653B2 2L649 A 06 2L6653C2 2L649 A 07 2L6653D2 2L649 | 2PTB x 1mm2
2 | KRG | 2KRGM0336 | IN | IN | OUT | NO | 4 | 1 | 2PTB (NA) | PVC | PVC | 500V dc | V&T and FDR | 2RO (V&T) and 4RO (FDR) | NO | ALSTHOM | IMS | 27 | 0 | 27 | 2KRG042AR | 2KRG124AR | C1 | A 01 2W6694A1 2W642 A 01 2W6694A1 2W642 A 01 2W6694A1 2W645 A 02 2L6694A1 2L645 A 02 2L6694A1 2L649 A 03 2L6691A1 2L649 A 04 2L6653A2 2L649 A 05 2L6653B2 2L649 A 06 2L6653C2 2L649 A 07 2L6653D2 2L649 | 2PTB x 1mm2
2 | KRG | 2KRGM0337 | IN | IN | OUT | NO | 4 | 1 | 2PTB (NA) | PVC | PVC | 500V dc | V&T and FDR | 2RO (V&T) and 4RO (FDR) | NO | ALSTHOM | IMS | 35 | 0 | 35 | 2KRG034AR | 2KRG124AR | C1 | A 01 2W6693A1 2W643 A 01 2W6693A1 2W643 A 01 2W6693A1 2W645 A 02 2L6693A1 2L645 A 02 2L6693A1 2L649 A 03 2L6691A1 2L649 A 04 2L6653A2 2L649 A 05 2L6653B2 2L649 A 06 2L6653C2 2L649 A 07 2L6653D2 2L649 | 2PTB x 1mm2
2 | KRG | 2KRGM0338 | IN | IN | OUT | NO | 4 | 1 | 2PTB (NA) | PVC | PVC | 500V dc | V&T and FDR | 2RO (V&T) and 4RO (FDR) | NO | ALSTHOM | IMS | 40 | 0 | 40 | 2KRG023AR | 2KRG124AR | C1 | A 01 2W6692A1 2W645 A 01 2W6692A1 2W645 A 01 2W6692A1 2W647 A 02 2L6692A1 2L645 A 02 2L6692A1 2L649 A 03 2L6691A1 2L649 A 04 2L6653A2 2L649 A 05 2L6653B2 2L649 A 06 2L6653C2 2L649 A 07 2L6653D2 2L649 A 08 2L6653E2 2L649 A 09 2L6653F2 2L649 A 10 2L6653G2 2L649 A 11 2L6662E1 2L649 A 12 2L6652K1 2L649 A 13 2L6652J1 2L649 A 14 2L6652H1 2L649 A 15 2L6652G1 2L649 | 2PTB x 1mm2
2 | KRG | 2KRGM0339 | IN | IN | OUT | NO | 16 | 1 | 8PTB (NA) | PVC | PVC | 500V dc | V&T and FDR | 2RO (V&T) and 4RO (FDR) | NO | ALSTHOM | IMS | 30 | 0 | 30 | 2KRG023AR | 2KRG124AR | C1 | A 01 2W6692A1 2W645 A 01 2W6692A1 2W645 A 01 2W6692A1 2W647 A 02 2L6692A1 2L645 A 02 2L6692A1 2L649 A 03 2L6691A1 2L649 A 04 2L6653A2 2L649 A 05 2L6653B2 2L649 A 06 2L6653C2 2L649 A 07 2L6653D2 2L649 | 8PTB x 1mm2
2 | KRG | 2KRGM0340 | IN | IN | OUT | NO | 4 | 1 | 2PTB (NA) | PVC | PVC | 500V dc | V&T and FDR | 2RO (V&T) and 4RO (FDR) | NO | ALSTHOM | IMS | 40 | 0 | 40 | 2KRG023AR | 2KRG124AR | C1 | A 01 2W6692A1 2W645 A 01 2W6692A1 2W645 A 01 2W6692A1 2W647 A 02 2L6692A1 2L645 A 02 2L6692A1 2L649 A 03 2L6691A1 2L649 A 04 2L6653A2 2L649 A 05 2L6653B2 2L649 A 06 2L6653C2 2L649 A 07 2L6653D2 2L649 A 08 2L6653E2 2L649 A 09 2L6653F2 2L649 A 10 2L6653G2 2L649 A 11 2L6662E1 2L649 A 12 2L6652K1 2L649 A 13 2L6652J1 2L649 A 14 2L6652H1 2L649 A 15 2L6652G1 2L649 | 2PTB x 1mm2
2 | KRG | 2KRGM0341 | IN | IN | OUT | NO | 4 | 1 | 2PTB (NA) | PVC | PVC | 500V dc | V&T and FDR | 2RO (V&T) and 4RO (FDR) | NO | ALSTHOM | IMS | 37 | 0 | 37 | 2KRG032AR | 2KRG133AR | C1 | A 01 2W6693A1 2W643 A 01 2W6693A1 2W643 A 01 2W6693A1 2W645 A 02 2L6693A1 2L645 A 02 2L6693A1 2L649 A 03 2L6691A1 2L649 A 04 2L6653A2 2L649 A 05 2L6653B2 2L649 A 06 2L6653C2 2L649 A 07 2L6653D2 2L649 | 2PTB x 1mm2
2 | KRG | 2KRGM0342 | IN | IN | OUT | NO | 4 | 1 | 2PTB (NA) | PVC | PVC | 500V dc | V&T and FDR | 2RO (V&T) and 4RO (FDR) | NO | ALSTHOM | IMS | 37 | 0 | 37 | 2KRG032AR | 2KRG133AR | C1 | A 01 2W6693A1 2W643 A 01 2W6693A1 2W643 A 01 2W6693A1 2W645 A 02 2L6693A1 2L645 A 02 2L6693A1 2L649 A 03 2L6691A1 2L649 A 04 2L6653A2 2L649 A 05 2L6653B2 2L649 A 06 2L6653C2 2L649 A 07 2L6653D2 2L649 | 2PTB x 1mm2
2 | KRG | 2KRGM0343 | IN | IN | OUT | NO | 16 | 1 | 8PTB (NA) | PVC | PVC | 500V dc | V&T and FDR | 2RO (V&T) and 4RO (FDR) | NO | ALSTHOM | IMS | 38 | 0 | 38 | 2KRG031AR | 2KRG133AR | C1 | A 01 2W6693A1 2W643 A 01 2W6693A1 2W643 A 01 2W6693A1 2W645 A 02 2L6693A1 2L645 A 02 2L6693A1 2L649 A 03 2L6691A1 2L649 A 04 2L6653A2 2L649 A 05 2L6653B2 2L649 A 06 2L6653C2 2L649 A 07 2L6653D2 2L649 | 8PTB x 1mm2
2 | KRG | 2KRGM0344 | IN | IN | OUT | NO | 4 | 1 | 2PTB (NA) | PVC | PVC | 500V dc | V&T and FDR | 2RO (V&T) and 4RO (FDR) | NO | ALSTHOM | IMS | 46 | 0 | 46 | 2KRG032AR | 2KRG133AR | C1 | A 01 2W6693A1 2W643 A 01 2W6693A1 2W643 A 01 2W6693A1 2W645 A 02 2L6693A1 2L645 A 02 2L6693A1 2L649 A 03 2L6691A1 2L649 A 04 2L6653A2 2L649 A 05 2L6653B2 2L649 A 06 2L6653C2 2L649 A 07 2L6653D2 2L649 A 08 2L6653E2 2L649 A 09 2L6653F2 2L649 A 10 2L6653G2 2L649 A 11 2L6662E1 2L649 A 12 2L6652K1 2L649 A 13 2L6652J1 2L649 A 14 2L6652H1 2L649 | 2PTB x 1mm2
2 | KRG | 2KRGM0345 | IN | IN | OUT | NO | 4 | 1 | 2PTB (NA) | PVC | PVC | 500V dc | V&T and FDR | 2RO (V&T) and 4RO (FDR) | NO | ALSTHOM | IMS | 36 | 0 | 36 | 2KRG041AR | 2KRG133AR | C1 | A 01 2W6694A1 2W642 A 01 2W6694A1 2W642 A 01 2W6694A1 2W645 A 02 2L6694A1 2L645 A 02 2L6694A1 2L649 A 03 2L6691A1 2L649 A 04 2L6653A2 2L649 A 05 2L6653B2 2L649 A 06 2L6653C2 2L649 A 07 2L6653D2 2L649 A 08 2L6653E2 2L649 A 09 2L6653F2 2L649 A 10 2L6653G2 2L649 A 11 2L6662E1 2L649 A 12 2L6652K1 2L649 A 13 2L6652J1 2L649 | 2PTB x 1mm2
2 | KRG | 2KRGM0346 | IN | IN | OUT | NO | 4 | 1 | 2PTB (NA) | PVC | PVC | 500V dc | V&T and FDR | 2RO (V&T) and 4RO (FDR) | NO | ALSTHOM | IMS | 37 | 0 | 37 | 2KRG033AR | 2KRG133AR | C1 | A 01 2W6693A1 2W643 A 01 2W6693A1 2W643 A 01 2W6693A1 2W645 A 02 2L6693A1 2L645 A 02 2L6693A1 2L649 A 03 2L6691A1 2L649 A 04 2L6653A2 2L649 A 05 2L6653B2 2L649 A 06 2L6653C2 2L649 A 07 2L6653D2 2L649 | 2PTB x 1mm2
2 | KRG | 2KRGM0347 | IN | IN | OUT | NO | 4 | 1 | 2PTB (NA) | PVC | PVC | 500V dc | V&T and FDR | 2RO (V&T) and 4RO (FDR) | NO | ALSTHOM | IMS | 28 | 0 | 28 | 2KRG042AR | 2KRG133AR | C1 | A 01 2W6694A1 2W642 A 01 2W6694A1 2W642 A 01 2W6694A1 2W645 A 02 2L6694A1 2L645 A 02 2L6694A1 2L649 A 03 2L6691A1 2L649 A 04 2L6653A2 2L649 A 05 2L6653B2 2L649 A 06 2L6653C2 2L649 A 07 2L6653D2 2L649 | 2PTB x 1mm2
2 | KRG | 2KRGM0349 | IN | IN | OUT | NO | 4 | 1 | 2PTB (NA) | PVC | PVC | 500V dc | V&T and FDR | 2RO (V&T) and 4RO (FDR) | NO | ALSTHOM | IMS | 38 | 0 | 38 | 2KRG031AR | 2KRG133AR | C1 | A 01 2W6693A1 2W643 A 01 2W6693A1 2W643 A 01 2W6693A1 2W645 A 02 2L6693A1 2L645 A 02 2L6693A1 2L649 A 03 2L6691A1 2L649 A 04 2L6653A2 2L649 A 05 2L6653B2 2L649 A 06 2L6653C2 2L649 A 07 2L6653D2 2L649 | 2PTB x 1mm2
2 | KRG | 2KRGM0350 | IN | IN | OUT | NO | 4 | 1 | 2PTB (NA) | PVC | PVC | 500V dc | V&T and FDR | 2RO (V&T) and 4RO (FDR) | NO | ALSTHOM | IMS | 37 | 0 | 37 | 2KRG033AR | 2KRG133AR | C1 | A 01 2W6693A1 2W643 A 01 2W6693A1 2W643 A 01 2W6693A1 2W645 A 02 2L6693A1 2L645 A 02 2L6693A1 2L649 A 03 2L6691A1 2L649 A 04 2L6653A2 2L649 A 05 2L6653B2 2L649 A 06 2L6653C2 2L649 A 07 2L6653D2 2L649 | 2PTB x 1mm2
2 | KRG | 2KRGM0351 | IN | IN | OUT | NO | 4 | 1 | 2PTB (NA) | PVC | PVC | 500V dc | V&T and FDR | 2RO (V&T) and 4RO (FDR) | NO | ALSTHOM | IMS | 28 | 0 | 28 | 2KRG042AR | 2KRG133AR | C1 | A 01 2W6694A1 2W642 A 01 2W6694A1 2W642 A 01 2W6694A1 2W645 A 02 2L6694A1 2L645 A 02 2L6694A1 2L649 A 03 2L6691A1 2L649 A 04 2L6653A2 2L649 A 05 2L6653B2 2L649 A 06 2L6653C2 2L649 A 07 2L6653D2 2L649 | 2PTB x 1mm2
2 | KRG | 2KRGM0353 | IN | IN | OUT | NO | 4 | 1 | 2PTB (NA) | PVC | PVC | 500V dc | V&T and FDR | 2RO (V&T) and 4RO (FDR) | NO | ALSTHOM | IMS | 36 | 0 | 36 | 2KRG034AR | 2KRG133AR | C1 | A 01 2W6693A1 2W643 A 01 2W6693A1 2W643 A 01 2W6693A1 2W645 A 02 2L6693A1 2L645 A 02 2L6693A1 2L649 A 03 2L6691A1 2L649 A 04 2L6653A2 2L649 A 05 2L6653B2 2L649 A 06 2L6653C2 2L649 A 07 2L6653D2 2L649 | 2PTB x 1mm2
2 | KRG | 2KRGM0354 | IN | IN | OUT | NO | 4 | 1 | 2PTB (NA) | PVC | PVC | 500V dc | V&T and FDR | 2RO (V&T) and 4RO (FDR) | NO | ALSTHOM | IMS | 33 | 0 | 33 | 2KRG041AR | 2KRG133AR | C1 | A 01 2W6694A1 2W642 A 01 2W6694A1 2W642 A 01 2W6694A1 2W645 A 02 2L6694A1 2L645 A 02 2L6694A1 2L649 A 03 2L6691A1 2L649 A 04 2L6653A2 2L649 A 05 2L6653B2 2L649 A 06 2L6653C2 2L649 A 07 2L6653D2 2L649 A 08 2L6653E2 2L649 A 09 2L6653F2 2L649 A 10 2L6653G2 2L649 | 2PTB x 1mm2
2 | KRG | 2KRGM0355 | IN | IN | OUT | NO | 16 | 1 | 8PTB (NA) | PVC | PVC | 500V dc | V&T and FDR | 2RO (V&T) and 4RO (FDR) | NO | ALSTHOM | IMS | 36 | 0 | 36 | 2KRG034AR | 2KRG133AR | C1 | A 01 2W6693A1 2W643 A 01 2W6693A1 2W643 A 01 2W6693A1 2W645 A 02 2L6693A1 2L645 A 02 2L6693A1 2L649 A 03 2L6691A1 2L649 A 04 2L6653A2 2L649 A 05 2L6653B2 2L649 A 06 2L6653C2 2L649 A 07 2L6653D2 2L649 | 8PTB x 1mm2
2 | KRG | 2KRGM0356 | IN | IN | OUT | NO | 4 | 1 | 2PTB (NA) | PVC | PVC | 500V dc | V&T and FDR | 2RO (V&T) and 4RO (FDR) | NO | ALSTHOM | IMS | 46 | 0 | 46 | 2KRG032AR | 2KRG133AR | C1 | A 01 2W6693A1 2W643 A 01 2W6693A1 2W643 A 01 2W6693A1 2W645 A 02 2L6693A1 2L645 A 02 2L6693A1 2L649 A 03 2L6691A1 2L649 A 04 2L6653A2 2L649 A 05 2L6653B2 2L649 A 06 2L6653C2 2L649 A 07 2L6653D2 2L649 A 08 2L6653E2 2L649 A 09 2L6653F2 2L649 A 10 2L6653G2 2L649 A 11 2L6662E1 2L649 A 12 2L6652K1 2L649 A 13 2L6652J1 2L649 A 14 2L6652H1 2L649 | 2PTB x 1mm2
2 | KRG | 2KRGM0358 | IN | IN | OUT | NO | 4 | 1 | 2PTB (NA) | PVC | PVC | 500V dc | V&T and FDR | 2RO (V&T) and 4RO (FDR) | NO | ALSTHOM | IMS | 44 | 0 | 44 | 2KRG034AR | 2KRG133AR | C1 | A 01 2W6693A1 2W643 A 01 2W6693A1 2W643 A 01 2W6693A1 2W645 A 02 2L6693A1 2L645 A 02 2L6693A1 2L649 A 03 2L6691A1 2L649 A 04 2L6653A2 2L649 A 05 2L6653B2 2L649 A 06 2L6653C2 2L649 A 07 2L6653D2 2L649 A 08 2L6653E2 2L649 A 09 2L6653F2 2L649 A 10 2L6653G2 2L649 A 11 2L6662E1 2L649 A 12 2L6652K1 2L649 A 13 2L6652J1 2L649 A 14 2L6652H1 2L649 | 2PTB x 1mm2
2 | KRG | 2KRGM0360 | IN | IN | OUT | NO | 4 | 1 | 2PTB (NA) | PVC | PVC | 500V dc | V&T and FDR | 2RO (V&T) and 4RO (FDR) | NO | ALSTHOM | IMS | 45 | 0 | 45 | 2KRG033AR | 2KRG133AR | C1 | A 01 2W6693A1 2W643 A 01 2W6693A1 2W643 A 01 2W6693A1 2W645 A 02 2L6693A1 2L645 A 02 2L6693A1 2L649 A 03 2L6691A1 2L649 A 04 2L6653A2 2L649 A 05 2L6653B2 2L649 A 06 2L6653C2 2L649 A 07 2L6653D2 2L649 A 08 2L6653E2 2L649 A 09 2L6653F2 2L649 A 10 2L6653G2 2L649 A 11 2L6662E1 2L649 A 12 2L6652K1 2L649 A 13 2L6652J1 2L649 A 14 2L6652H1 2L649 | 2PTB x 1mm2
2 | KRG | 2KRGM0362 | IN | IN | OUT | NO | 4 | 1 | 2PTB (NA) | PVC | PVC | 500V dc | V&T and FDR | 2RO (V&T) and 4RO (FDR) | NO | ALSTHOM | IMS | 35 | 0 | 35 | 2KRG041AR | 2KRG143AR | C1 | A 01 2W6694A1 2W642 A 01 2W6694A1 2W642 A 01 2W6694A1 2W645 A 02 2L6694A1 2L645 A 02 2L6694A1 2L649 A 03 2L6691A1 2L649 A 04 2L6653A2 2L649 A 05 2L6653B2 2L649 A 06 2L6653C2 2L649 A 07 2L6653D2 2L649 A 08 2L6653E2 2L649 A 09 2L6653F2 2L649 A 10 2L6653G2 2L649 A 11 2L6662E1 2L649 A 12 2L6652K1 2L649 | 2PTB x 1mm2
2 | KRG | 2KRGM0363 | IN | IN | OUT | NO | 4 | 1 | 2PTB (NA) | PVC | PVC | 500V dc | V&T and FDR | 2RO (V&T) and 4RO (FDR) | NO | ALSTHOM | IMS | 35 | 0 | 35 | 2KRG041AR | 2KRG143AR | C1 | A 01 2W6694A1 2W642 A 01 2W6694A1 2W642 A 01 2W6694A1 2W645 A 02 2L6694A1 2L645 A 02 2L6694A1 2L649 A 03 2L6691A1 2L649 A 04 2L6653A2 2L649 A 05 2L6653B2 2L649 A 06 2L6653C2 2L649 A 07 2L6653D2 2L649 A 08 2L6653E2 2L649 A 09 2L6653F2 2L649 A 10 2L6653G2 2L649 A 11 2L6662E1 2L649 A 12 2L6652K1 2L649 | 2PTB x 1mm2
2 | KRG | 2KRGM0364 | IN | IN | OUT | NO | 4 | 1 | 2PTB (NA) | PVC | PVC | 500V dc | V&T and FDR | 2RO (V&T) and 4RO (FDR) | NO | ALSTHOM | IMS | 46 | 0 | 46 | 2KRG011AR | 2KRG143AR | C1 | A 01 2W6690A1 2W645 A 01 2W6690A1 2W645 A 01 2W6690A1 2W649 A 02 2L6690A1 2L645 A 02 2L6690A1 2L649 A 03 2L6691A1 2L649 A 04 2L6653A2 2L649 A 05 2L6653B2 2L649 A 06 2L6653C2 2L649 A 07 2L6653D2 2L649 A 08 2L6653E2 2L649 A 09 2L6653F2 2L649 A 10 2L6653G2 2L649 A 11 2L6662E1 2L649 A 12 2L6652K1 2L649 | 2PTB x 1mm2
2 | KRG | 2KRGM0366 | IN | IN | OUT | NO | 4 | 1 | 2PTB (NA) | PVC | PVC | 500V dc | V&T and FDR | 2RO (V&T) and 4RO (FDR) | NO | ALSTHOM | IMS | 38 | 0 | 38 | 2KRG021AR | 2KRG143AR | C1 | A 01 2W6692A1 2W645 A 01 2W6692A1 2W645 A 01 2W6692A1 2W647 A 02 2L6692A1 2L645 A 02 2L6692A1 2L649 A 03 2L6691A1 2L649 A 04 2L6653A2 2L649 A 05 2L6653B2 2L649 A 06 2L6653C2 2L649 A 07 2L6653D2 2L649 A 08 2L6653E2 2L649 A 09 2L6653F2 2L649 A 10 2L6653G2 2L649 A 11 2L6662E1 2L649 A 12 2L6652K1 2L649 | 2PTB x 1mm2
2 | KRG | 2KRGM0368 | IN | IN | OUT | NO | 4 | 1 | 2PTB (NA) | PVC | PVC | 500V dc | V&T and FDR | 2RO (V&T) and 4RO (FDR) | NO | ALSTHOM | IMS | 40 | 0 | 40 | 2KRG031AR | 2KRG143AR | C1 | A 01 2W6693A1 2W643 A 01 2W6693A1 2W643 A 01 2W6693A1 2W645 A 02 2L6693A1 2L645 A 02 2L6693A1 2L649 A 03 2L6691A1 2L649 A 04 2L6653A2 2L649 A 05 2L6653B2 2L649 A 06 2L6653C2 2L649 A 07 2L6653D2 2L649 A 08 2L6653E2 2L649 A 09 2L6653F2 2L649 A 10 2L6653G2 2L649 | 2PTB x 1mm2
2 | KRG | 2KRGM0370 | IN | IN | OUT | NO | 4 | 1 | 2PTB (NA) | PVC | PVC | 500V dc | V&T and FDR | 2RO (V&T) and 4RO (FDR) | NO | ALSTHOM | IMS | 39 | 0 | 39 | 2KRG033AR | 2KRG143AR | C1 | A 01 2W6693A1 2W643 A 01 2W6693A1 2W643 A 01 2W6693A1 2W645 A 02 2L6693A1 2L645 A 02 2L6693A1 2L649 A 03 2L6691A1 2L649 A 04 2L6653A2 2L649 A 05 2L6653B2 2L649 A 06 2L6653C2 2L649 A 07 2L6653D2 2L649 A 08 2L6653E2 2L649 A 09 2L6653F2 2L649 A 10 2L6653G2 2L649 | 2PTB x 1mm2
2 | KRG | 2KRGM0371 | IN | IN | OUT | NO | 4 | 1 | 2PTB (NA) | PVC | PVC | 500V dc | V&T and FDR | 2RO (V&T) and 4RO (FDR) | NO | ALSTHOM | IMS | 30 | 0 | 30 | 2KRG042AR | 2KRG143AR | C1 | A 01 2W6694A1 2W642 A 01 2W6694A1 2W642 A 01 2W6694A1 2W645 A 02 2L6694A1 2L645 A 02 2L6694A1 2L649 A 03 2L6691A1 2L649 A 04 2L6653A2 2L649 A 05 2L6653B2 2L649 A 06 2L6653C2 2L649 A 07 2L6653D2 2L649 A 08 2L6653E2 2L649 A 09 2L6653F2 2L649 A 10 2L6653G2 2L649 | 2PTB x 1mm2
2 | KRG | 2KRGM0372 | IN | IN | OUT | NO | 4 | 1 | 2PTB (NA) | PVC | PVC | 500V dc | V&T and FDR | 2RO (V&T) and 4RO (FDR) | NO | ALSTHOM | IMS | 35 | 0 | 35 | 2KRG041AR | 2KRG143AR | C1 | A 01 2W6694A1 2W642 A 01 2W6694A1 2W642 A 01 2W6694A1 2W645 A 02 2L6694A1 2L645 A 02 2L6694A1 2L649 A 03 2L6691A1 2L649 A 04 2L6653A2 2L649 A 05 2L6653B2 2L649 A 06 2L6653C2 2L649 A 07 2L6653D2 2L649 A 08 2L6653E2 2L649 A 09 2L6653F2 2L649 A 10 2L6653G2 2L649 A 11 2L6662E1 2L649 A 12 2L6652K1 2L649 | 2PTB x 1mm2
2 | KRG | 2KRGM0373 | IN | IN | OUT | NO | 4 | 1 | 2PTB (NA) | PVC | PVC | 500V dc | V&T and FDR | 2RO (V&T) and 4RO (FDR) | NO | ALSTHOM | IMS | 47 | 0 | 47 | 2KRG033AR | 2KRG132AR | C1 | A 01 2W6693A1 2W643 A 01 2W6693A1 2W643 A 01 2W6693A1 2W645 A 02 2L6693A1 2L645 A 02 2L6693A1 2L649 A 03 2L6691A1 2L649 A 04 2L6653A2 2L649 A 05 2L6653B2 2L649 A 06 2L6653C2 2L649 A 07 2L6653D2 2L649 A 08 2L6653E2 2L649 A 09 2L6653F2 2L649 A 10 2L6653G2 2L649 A 11 2L6662E1 2L649 A 12 2L6652K1 2L649 A 13 2L6652J1 2L649 A 14 2L6652H1 2L649 A 15 2L6652G1 2L649 | 2PTB x 1mm2
2 | KRG | 2KRGM0374 | IN | IN | OUT | NO | 19 | 1.5 | NA | PVC | PVC | 500V dc | V&T and FDR | 2RO (V&T) and 4RO (FDR) | NO | ALSTHOM | IMS | 20 | 0 | 20 | 2KRG113AR | 2KRG111AR | C1 | IND (SITE RUN) | 19 x 1,5mm2
2 | KRG | 2KRGM0375 | IN | IN | OUT | NO | 19 | 1.5 | NA | PVC | PVC | 500V dc | V&T and FDR | 2RO (V&T) and 4RO (FDR) | NO | ALSTHOM | IMS | 20 | 0 | 20 | 2KRG113AR | 2KRG111AR | C1 | IND (SITE RUN) | 19 x 1,5mm2
2 | KRG | 2KRGM0376 | IN | IN | OUT | NO | 4 | 1.5 | NA | PVC | PVC | 500V dc | V&T and FDR | 2RO (V&T) and 4RO (FDR) | NO | ALSTHOM | IMS | 20 | 0 | 20 | 2KRG113AR | 2KRG111AR | C1 | IND (SITE RUN) | 4 x 1,5mm2
2 | KRG | 2KRGM0377 | IN | IN | OUT | NO | 19 | 1.5 | NA | PVC | PVC | 500V dc | V&T and FDR | 2RO (V&T) and 4RO (FDR) | NO | ALSTHOM | IMS | 20 | 0 | 20 | 2KRG113AR | 2KRG111AR | C1 | IND (SITE RUN) | 19 x 1,5mm2
2 | KRG | 2KRGM0378 | IN | IN | OUT | NO | 19 | 1.5 | NA | PVC | PVC | 500V dc | V&T and FDR | 2RO (V&T) and 4RO (FDR) | NO | ALSTHOM | IMS | 20 | 0 | 20 | 2KRG113AR | 2KRG111AR | C1 | IND (SITE RUN) | 19 x 1,5mm2
2 | KRG | 2KRGM0379 | IN | IN | OUT | NO | 4 | 1.5 | NA | PVC | PVC | 500V dc | V&T and FDR | 2RO (V&T) and 4RO (FDR) | NO | ALSTHOM | IMS | 20 | 0 | 20 | 2KRG113AR | 2KRG111AR | C1 | IND (SITE RUN) | 4 x 1,5mm2
2 | KRG | 2KRGM0380 | IN | IN | OUT | NO | 4 | 1.5 | NA | PVC | PVC | 500V dc | V&T and FDR | 2RO (V&T) and 4RO (FDR) | NO | ALSTHOM | IMS | 20 | 0 | 20 | 2KRG113AR | 2KRG111AR | C1 | IND (SITE RUN) | 4 x 1,5mm2
2 | KRG | 2KRGM0381 | IN | IN | OUT | NO | 4 | 1.5 | NA | PVC | PVC | 500V dc | V&T and FDR | 2RO (V&T) and 4RO (FDR) | NO | ALSTHOM | IMS | 20 | 0 | 20 | 2KRG113AR | 2KRG111AR | C1 | IND (SITE RUN) | 4 x 1,5mm2
2 | KRG | 2KRGM0382 | IN | IN | OUT | NO | 4 | 1.5 | NA | PVC | PVC | 500V dc | V&T and FDR | 2RO (V&T) and 4RO (FDR) | NO | ALSTHOM | IMS | 20 | 0 | 20 | 2KRG113AR | 2KRG111AR | C1 | IND (SITE RUN) | 4 x 1,5mm2
2 | KRG | 2KRGM0383 | IN | IN | OUT | NO | 4 | 1.5 | NA | PVC | PVC | 500V dc | V&T and FDR | 2RO (V&T) and 4RO (FDR) | NO | ALSTHOM | IMS | 20 | 0 | 20 | 2KRG113AR | 2KRG111AR | C1 | IND (SITE RUN) | 4 x 1,5mm2
2 | KRG | 2KRGM0384 | IN | IN | OUT | NO | 4 | 1.5 | NA | PVC | PVC | 500V dc | V&T and FDR | 2RO (V&T) and 4RO (FDR) | NO | ALSTHOM | IMS | 20 | 0 | 20 | 2KRG124AR | 2KRG111AR | C1 | IND (SITE RUN) | 4 x 1,5mm2
2 | KRG | 2KRGM0385 | IN | IN | OUT | NO | 4 | 1.5 | NA | PVC | PVC | 500V dc | V&T and FDR | 2RO (V&T) and 4RO (FDR) | NO | ALSTHOM | IMS | 20 | 0 | 20 | 2KRG124AR | 2KRG111AR | C1 | IND (SITE RUN) | 4 x 1,5mm2
2 | KRG | 2KRGM0386 | IN | IN | OUT | NO | 4 | 1.5 | NA | PVC | PVC | 500V dc | V&T and FDR | 2RO (V&T) and 4RO (FDR) | NO | ALSTHOM | IMS | 20 | 0 | 20 | 2KRG133AR | 2KRG111AR | C1 | IND (SITE RUN) | 4 x 1,5mm2
2 | KRG | 2KRGM0387 | IN | IN | OUT | NO | 4 | 1.5 | NA | PVC | PVC | 500V dc | V&T and FDR | 2RO (V&T) and 4RO (FDR) | NO | ALSTHOM | IMS | 20 | 0 | 20 | 2KRG133AR | 2KRG111AR | C1 | IND (SITE RUN) | 4 x 1,5mm2
2 | KRG | 2KRGM0388 | IN | IN | OUT | NO | 19 | 1.5 | NA | PVC | PVC | 500V dc | V&T and FDR | 2RO (V&T) and 4RO (FDR) | NO | ALSTHOM | IMS | 20 | 0 | 20 | 2KRG141AR | 2KRG111AR | C1 | IND (SITE RUN) | 19 x 1,5mm2
2 | KRG | 2KRGM0389 | IN | IN | OUT | NO | 4 | 1.5 | NA | PVC | PVC | 500V dc | V&T and FDR | 2RO (V&T) and 4RO (FDR) | NO | ALSTHOM | IMS | 20 | 0 | 20 | 2KRG113AR | 2KRG112AR | C1 | IND (SITE RUN) | 4 x 1,5mm2
2 | KRG | 2KRGM0390 | IN | IN | OUT | NO | 4 | 1.5 | NA | PVC | PVC | 500V dc | V&T and FDR | 2RO (V&T) and 4RO (FDR) | NO | ALSTHOM | IMS | 20 | 0 | 20 | 2KRG113AR | 2KRG112AR | C1 | IND (SITE RUN) | 4 x 1,5mm2
2 | KRG | 2KRGM0391 | IN | IN | OUT | NO | 4 | 1.5 | NA | PVC | PVC | 500V dc | V&T and FDR | 2RO (V&T) and 4RO (FDR) | NO | ALSTHOM | IMS | 20 | 0 | 20 | 2KRG113AR | 2KRG112AR | C1 | IND (SITE RUN) | 4 x 1,5mm2
2 | KRG | 2KRGM0392 | IN | IN | OUT | NO | 19 | 1.5 | NA | PVC | PVC | 500V dc | V&T and FDR | 2RO (V&T) and 4RO (FDR) | NO | ALSTHOM | IMS | 20 | 0 | 20 | 2KRG113AR | 2KRG112AR | C1 | IND (SITE RUN) | 19 x 1,5mm2
2 | KRG | 2KRGM0393 | IN | IN | OUT | NO | 19 | 1.5 | NA | PVC | PVC | 500V dc | V&T and FDR | 2RO (V&T) and 4RO (FDR) | NO | ALSTHOM | IMS | 20 | 0 | 20 | 2KRG113AR | 2KRG112AR | C1 | IND (SITE RUN) | 19 x 1,5mm2
2 | KRG | 2KRGM0394 | IN | IN | OUT | NO | 4 | 1.5 | NA | PVC | PVC | 500V dc | V&T and FDR | 2RO (V&T) and 4RO (FDR) | NO | ALSTHOM | IMS | 20 | 0 | 20 | 2KRG113AR | 2KRG111AR | C1 | IND (SITE RUN) | 4 x 1,5mm2
2 | KRG | 2KRGM0395 | IN | IN | OUT | NO | 4 | 1.5 | NA | PVC | PVC | 500V dc | V&T and FDR | 2RO (V&T) and 4RO (FDR) | NO | ALSTHOM | IMS | 20 | 0 | 20 | 2KRG132AR | 2KRG112AR | C1 | IND (SITE RUN) | 4 x 1,5mm2
2 | KRG | 2KRGM0396 | IN | IN | OUT | NO | 19 | 1.5 | NA | PVC | PVC | 500V dc | V&T and FDR | 2RO (V&T) and 4RO (FDR) | NO | ALSTHOM | IMS | 20 | 0 | 20 | 2KRG141AR | 2KRG112AR | C1 | IND (SITE RUN) | 19 x 1,5mm2
2 | KRG | 2KRGM0397 | IN | IN | OUT | NO | 19 | 1.5 | NA | PVC | PVC | 500V dc | V&T and FDR | 2RO (V&T) and 4RO (FDR) | NO | ALSTHOM | IMS | 20 | 0 | 20 | 2KRG124AR | 2KRG121AR | C1 | IND (SITE RUN) | 19 x 1,5mm2
2 | KRG | 2KRGM0398 | IN | IN | OUT | NO | 4 | 1.5 | NA | PVC | PVC | 500V dc | V&T and FDR | 2RO (V&T) and 4RO (FDR) | NO | ALSTHOM | IMS | 20 | 0 | 20 | 2KRG124AR | 2KRG121AR | C1 | IND (SITE RUN) | 4 x 1,5mm2
2 | KRG | 2KRGM0399 | IN | IN | OUT | NO | 4 | 1.5 | NA | PVC | PVC | 500V dc | V&T and FDR | 2RO (V&T) and 4RO (FDR) | NO | ALSTHOM | IMS | 20 | 0 | 20 | 2KRG124AR | 2KRG121AR | C1 | IND (SITE RUN) | 4 x 1,5mm2
2 | KRG | 2KRGM0400 | IN | IN | OUT | NO | 4 | 1.5 | NA | PVC | PVC | 500V dc | V&T and FDR | 2RO (V&T) and 4RO (FDR) | NO | ALSTHOM | IMS | 20 | 0 | 20 | 2KRG124AR | 2KRG121AR | C1 | IND (SITE RUN) | 4 x 1,5mm2
2 | KRG | 2KRGM0401 | IN | IN | OUT | NO | 4 | 1.5 | NA | PVC | PVC | 500V dc | V&T and FDR | 2RO (V&T) and 4RO (FDR) | NO | ALSTHOM | IMS | 20 | 0 | 20 | 2KRG124AR | 2KRG121AR | C1 | IND (SITE RUN) | 4 x 1,5mm2
2 | KRG | 2KRGM0402 | IN | IN | OUT | NO | 19 | 1.5 | NA | PVC | PVC | 500V dc | V&T and FDR | 2RO (V&T) and 4RO (FDR) | NO | ALSTHOM | IMS | 20 | 0 | 20 | 2KRG124AR | 2KRG121AR | C1 | IND (SITE RUN) | 19 x 1,5mm2
2 | KRG | 2KRGM0403 | IN | IN | OUT | NO | 4 | 1.5 | NA | PVC | PVC | 500V dc | V&T and FDR | 2RO (V&T) and 4RO (FDR) | NO | ALSTHOM | IMS | 20 | 0 | 20 | 2KRG124AR | 2KRG121AR | C1 | IND (SITE RUN) | 4 x 1,5mm2
2 | KRG | 2KRGM0404 | IN | IN | OUT | NO | 4 | 1.5 | NA | PVC | PVC | 500V dc | V&T and FDR | 2RO (V&T) and 4RO (FDR) | NO | ALSTHOM | IMS | 20 | 0 | 20 | 2KRG124AR | 2KRG122AR | C1 | IND (SITE RUN) | 4 x 1,5mm2
2 | KRG | 2KRGM0405 | IN | IN | OUT | NO | 4 | 1.5 | NA | PVC | PVC | 500V dc | V&T and FDR | 2RO (V&T) and 4RO (FDR) | NO | ALSTHOM | IMS | 20 | 0 | 20 | 2KRG124AR | 2KRG122AR | C1 | IND (SITE RUN) | 4 x 1,5mm2
2 | KRG | 2KRGM0406 | IN | IN | OUT | NO | 4 | 1.5 | NA | PVC | PVC | 500V dc | V&T and FDR | 2RO (V&T) and 4RO (FDR) | NO | ALSTHOM | IMS | 20 | 0 | 20 | 2KRG124AR | 2KRG122AR | C1 | IND (SITE RUN) | 4 x 1,5mm2
2 | KRG | 2KRGM0407 | IN | IN | OUT | NO | 4 | 1.5 | NA | PVC | PVC | 500V dc | V&T and FDR | 2RO (V&T) and 4RO (FDR) | NO | ALSTHOM | IMS | 20 | 0 | 20 | 2KRG124AR | 2KRG122AR | C1 | IND (SITE RUN) | 4 x 1,5mm2
2 | KRG | 2KRGM0408 | IN | IN | OUT | NO | 19 | 1.5 | NA | PVC | PVC | 500V dc | V&T and FDR | 2RO (V&T) and 4RO (FDR) | NO | ALSTHOM | IMS | 20 | 0 | 20 | 2KRG124AR | 2KRG122AR | C1 | IND (SITE RUN) | 19 x 1,5mm2
2 | KRG | 2KRGM0409 | IN | IN | OUT | NO | 4 | 1.5 | NA | PVC | PVC | 500V dc | V&T and FDR | 2RO (V&T) and 4RO (FDR) | NO | ALSTHOM | IMS | 20 | 0 | 20 | 2KRG132AR | 2KRG122AR | C1 | IND (SITE RUN) | 4 x 1,5mm2
2 | KRG | 2KRGM0410 | IN | IN | OUT | NO | 19 | 1.5 | NA | PVC | PVC | 500V dc | V&T and FDR | 2RO (V&T) and 4RO (FDR) | NO | ALSTHOM | IMS | 20 | 0 | 20 | 2KRG141AR | 2KRG122AR | C1 | IND (SITE RUN) | 19 x 1,5mm2
2 | KRG | 2KRGM0411 | IN | IN | OUT | NO | 4 | 1.5 | NA | PVC | PVC | 500V dc | V&T and FDR | 2RO (V&T) and 4RO (FDR) | NO | ALSTHOM | IMS | 20 | 0 | 20 | 2KRG124AR | 2KRG123AR | C1 | IND (SITE RUN) | 4 x 1,5mm2
2 | KRG | 2KRGM0412 | IN | IN | OUT | NO | 4 | 1.5 | NA | PVC | PVC | 500V dc | V&T and FDR | 2RO (V&T) and 4RO (FDR) | NO | ALSTHOM | IMS | 20 | 0 | 20 | 2KRG124AR | 2KRG123AR | C1 | IND (SITE RUN) | 4 x 1,5mm2
2 | KRG | 2KRGM0413 | IN | IN | OUT | NO | 4 | 1.5 | NA | PVC | PVC | 500V dc | V&T and FDR | 2RO (V&T) and 4RO (FDR) | NO | ALSTHOM | IMS | 20 | 0 | 20 | 2KRG124AR | 2KRG123AR | C1 | IND (SITE RUN) | 4 x 1,5mm2
2 | KRG | 2KRGM0414 | IN | IN | OUT | NO | 19 | 1.5 | NA | PVC | PVC | 500V dc | V&T and FDR | 2RO (V&T) and 4RO (FDR) | NO | ALSTHOM | IMS | 20 | 0 | 20 | 2KRG124AR | 2KRG123AR | C1 | IND (SITE RUN) | 19 x 1,5mm2
2 | KRG | 2KRGM0415 | IN | IN | OUT | NO | 4 | 1.5 | NA | PVC | PVC | 500V dc | V&T and FDR | 2RO (V&T) and 4RO (FDR) | NO | ALSTHOM | IMS | 20 | 0 | 20 | 2KRG124AR | 2KRG123AR | C1 | IND (SITE RUN) | 4 x 1,5mm2
2 | KRG | 2KRGM0416 | IN | IN | OUT | NO | 4 | 1.5 | NA | PVC | PVC | 500V dc | V&T and FDR | 2RO (V&T) and 4RO (FDR) | NO | ALSTHOM | IMS | 20 | 0 | 20 | 2KRG124AR | 2KRG123AR | C1 | IND (SITE RUN) | 4 x 1,5mm2
2 | KRG | 2KRGM0417 | IN | IN | OUT | NO | 4 | 1.5 | NA | PVC | PVC | 500V dc | V&T and FDR | 2RO (V&T) and 4RO (FDR) | NO | ALSTHOM | IMS | 20 | 0 | 20 | 2KRG141AR | 2KRG123AR | C1 | IND (SITE RUN) | 4 x 1,5mm2
2 | KRG | 2KRGM0418 | IN | IN | OUT | NO | 4 | 1.5 | NA | PVC | PVC | 500V dc | V&T and FDR | 2RO (V&T) and 4RO (FDR) | NO | ALSTHOM | IMS | 20 | 0 | 20 | 2KRG121AR | 2KRG111AR | C1 | IND (SITE RUN) | 4 x 1,5mm2
2 | KRG | 2KRGM0419 | IN | IN | OUT | NO | 4 | 1.5 | NA | PVC | PVC | 500V dc | V&T and FDR | 2RO (V&T) and 4RO (FDR) | NO | ALSTHOM | IMS | 20 | 0 | 20 | 2KRG131AR | 2KRG121AR | C1 | IND (SITE RUN) | 4 x 1,5mm2
2 | KRG | 2KRGM0420 | IN | IN | OUT | NO | 19 | 1.5 | NA | PVC | PVC | 500V dc | V&T and FDR | 2RO (V&T) and 4RO (FDR) | NO | ALSTHOM | IMS | 20 | 0 | 20 | 2KRG133AR | 2KRG131AR | C1 | IND (SITE RUN) | 19 x 1,5mm2
2 | KRG | 2KRGM0421 | IN | IN | OUT | NO | 4 | 1.5 | NA | PVC | PVC | 500V dc | V&T and FDR | 2RO (V&T) and 4RO (FDR) | NO | ALSTHOM | IMS | 20 | 0 | 20 | 2KRG133AR | 2KRG131AR | C1 | IND (SITE RUN) | 4 x 1,5mm2
2 | KRG | 2KRGM0422 | IN | IN | OUT | NO | 4 | 1.5 | NA | PVC | PVC | 500V dc | V&T and FDR | 2RO (V&T) and 4RO (FDR) | NO | ALSTHOM | IMS | 20 | 0 | 20 | 2KRG133AR | 2KRG131AR | C1 | IND (SITE RUN) | 4 x 1,5mm2
2 | KRG | 2KRGM0423 | IN | IN | OUT | NO | 4 | 1.5 | NA | PVC | PVC | 500V dc | V&T and FDR | 2RO (V&T) and 4RO (FDR) | NO | ALSTHOM | IMS | 20 | 0 | 20 | 2KRG133AR | 2KRG131AR | C1 | IND (SITE RUN) | 4 x 1,5mm2
2 | KRG | 2KRGM0424 | IN | IN | OUT | NO | 4 | 1.5 | NA | PVC | PVC | 500V dc | V&T and FDR | 2RO (V&T) and 4RO (FDR) | NO | ALSTHOM | IMS | 20 | 0 | 20 | 2KRG133AR | 2KRG131AR | C1 | IND (SITE RUN) | 4 x 1,5mm2
2 | KRG | 2KRGM0425 | IN | IN | OUT | NO | 4 | 1.5 | NA | PVC | PVC | 500V dc | V&T and FDR | 2RO (V&T) and 4RO (FDR) | NO | ALSTHOM | IMS | 20 | 0 | 20 | 2KRG133AR | 2KRG131AR | C1 | IND (SITE RUN) | 4 x 1,5mm2
2 | KRG | 2KRGM0426 | IN | IN | OUT | NO | 4 | 1.5 | NA | PVC | PVC | 500V dc | V&T and FDR | 2RO (V&T) and 4RO (FDR) | NO | ALSTHOM | IMS | 20 | 0 | 20 | 2KRG133AR | 2KRG131AR | C1 | IND (SITE RUN) | 4 x 1,5mm2
2 | KRG | 2KRGM0427 | IN | IN | OUT | NO | 4 | 1.5 | NA | PVC | PVC | 500V dc | V&T and FDR | 2RO (V&T) and 4RO (FDR) | NO | ALSTHOM | IMS | 20 | 0 | 20 | 2KRG133AR | 2KRG131AR | C1 | IND (SITE RUN) | 4 x 1,5mm2
2 | KRG | 2KRGM0428 | IN | IN | OUT | NO | 4 | 1.5 | NA | PVC | PVC | 500V dc | V&T and FDR | 2RO (V&T) and 4RO (FDR) | NO | ALSTHOM | IMS | 20 | 0 | 20 | 2KRG133AR | 2KRG131AR | C1 | IND (SITE RUN) | 4 x 1,5mm2
2 | KRG | 2KRGM0429 | IN | IN | OUT | NO | 4 | 1.5 | NA | PVC | PVC | 500V dc | V&T and FDR | 2RO (V&T) and 4RO (FDR) | NO | ALSTHOM | IMS | 20 | 0 | 20 | 2KRG141AR | 2KRG131AR | C1 | IND (SITE RUN) | 4 x 1,5mm2
2 | KRG | 2KRGM0430 | IN | IN | OUT | NO | 4 | 1.5 | NA | PVC | PVC | 500V dc | V&T and FDR | 2RO (V&T) and 4RO (FDR) | NO | ALSTHOM | IMS | 20 | 0 | 20 | 2KRG133AR | 2KRG132AR | C1 | IND (SITE RUN) | 4 x 1,5mm2
2 | KRG | 2KRGM0431 | IN | IN | OUT | NO | 19 | 1.5 | NA | PVC | PVC | 500V dc | V&T and FDR | 2RO (V&T) and 4RO (FDR) | NO | ALSTHOM | IMS | 20 | 0 | 20 | 2KRG133AR | 2KRG132AR | C1 | IND (SITE RUN) | 19 x 1,5mm2
2 | KRG | 2KRGM0432 | IN | IN | OUT | NO | 4 | 1.5 | NA | PVC | PVC | 500V dc | V&T and FDR | 2RO (V&T) and 4RO (FDR) | NO | ALSTHOM | IMS | 20 | 0 | 20 | 2KRG133AR | 2KRG132AR | C1 | IND (SITE RUN) | 4 x 1,5mm2
2 | KRG | 2KRGM0433 | IN | IN | OUT | NO | 19 | 1.5 | NA | PVC | PVC | 500V dc | V&T and FDR | 2RO (V&T) and 4RO (FDR) | NO | ALSTHOM | IMS | 20 | 0 | 20 | 2KRG133AR | 2KRG132AR | C1 | IND (SITE RUN) | 19 x 1,5mm2
2 | KRG | 2KRGM0434 | IN | IN | OUT | NO | 4 | 1.5 | NA | PVC | PVC | 500V dc | V&T and FDR | 2RO (V&T) and 4RO (FDR) | NO | ALSTHOM | IMS | 20 | 0 | 20 | 2KRG133AR | 2KRG132AR | C1 | IND (SITE RUN) | 4 x 1,5mm2
2 | KRG | 2KRGM0435 | IN | IN | OUT | NO | 19 | 1.5 | NA | PVC | PVC | 500V dc | V&T and FDR | 2RO (V&T) and 4RO (FDR) | NO | ALSTHOM | IMS | 20 | 0 | 20 | 2KRG133AR | 2KRG132AR | C1 | IND (SITE RUN) | 19 x 1,5mm2
2 | KRG | 2KRGM0436 | IN | IN | OUT | NO | 4 | 1 | 2PTB (NA) | PVC | PVC | 500V dc | V&T and FDR | 2RO (V&T) and 4RO (FDR) | NO | ALSTHOM | IMS | 20 | 0 | 20 | 2KRG123AR | 2KRG111AR | C1 | IND (SITE RUN) | 2PTB x 1mm2
2 | KRG | 2KRGM0437 | IN | IN | OUT | NO | 4 | 1 | 2PTB (NA) | PVC | PVC | 500V dc | V&T and FDR | 2RO (V&T) and 4RO (FDR) | NO | ALSTHOM | IMS | 20 | 0 | 20 | 2KRG123AR | 2KRG121AR | C1 | IND (SITE RUN) | 2PTB x 1mm2
2 | KRG | 2KRGM0438 | IN | IN | OUT | NO | 4 | 1 | 2PTB (NA) | PVC | PVC | 500V dc | V&T and FDR | 2RO (V&T) and 4RO (FDR) | NO | ALSTHOM | IMS | 20 | 0 | 20 | 2KRG131AR | 2KRG123AR | C1 | IND (SITE RUN) | 2PTB x 1mm2
2 | KRG | 2KRGM0439 | IN | IN | OUT | NO | 4 | 1 | 2PTB (NA) | PVC | PVC | 500V dc | V&T and FDR | 2RO (V&T) and 4RO (FDR) | NO | ALSTHOM | IMS | 20 | 0 | 20 | 2KRG141AR | 2KRG123AR | C1 | IND (SITE RUN) | 2PTB x 1mm2
2 | KRG | 2KRGM0441 | IN | IN | OUT | NO | 2 | 1.5 | NA | PVC | PVC | 500V dc | V&T and FDR | 2RO (V&T) and 4RO (FDR) | NO | ALSTHOM | IMS | 20 | 0 | 20 | 2KRG123AR | 2KRG121AR | C1 | IND (SITE RUN) | 2 x 1,5mm2
2 | KRG | 2KRGM0445 | IN | IN | OUT | NO | 4 | 1.5 | NA | PVC | PVC | 500V dc | V&T and FDR | 2RO (V&T) and 4RO (FDR) | NO | ALSTHOM | IMS | 20 | 0 | 20 | 2KRG143AR | 2KRG141AR | C1 | IND (SITE RUN) | 4 x 1,5mm2
2 | KRG | 2KRGM0446 | IN | IN | OUT | NO | 4 | 1.5 | NA | PVC | PVC | 500V dc | V&T and FDR | 2RO (V&T) and 4RO (FDR) | NO | ALSTHOM | IMS | 20 | 0 | 20 | 2KRG143AR | 2KRG141AR | C1 | IND (SITE RUN) | 4 x 1,5mm2
2 | KRG | 2KRGM0447 | IN | IN | OUT | NO | 19 | 1.5 | NA | PVC | PVC | 500V dc | V&T and FDR | 2RO (V&T) and 4RO (FDR) | NO | ALSTHOM | IMS | 20 | 0 | 20 | 2KRG143AR | 2KRG141AR | C1 | IND (SITE RUN) | 19 x 1,5mm2
2 | KRG | 2KRGM0448 | IN | IN | OUT | NO | 4 | 1.5 | NA | PVC | PVC | 500V dc | V&T and FDR | 2RO (V&T) and 4RO (FDR) | NO | ALSTHOM | IMS | 20 | 0 | 20 | 2KRG143AR | 2KRG141AR | C1 | IND (SITE RUN) | 4 x 1,5mm2
2 | KRG | 2KRGM0449 | IN | IN | OUT | NO | 4 | 1.5 | NA | PVC | PVC | 500V dc | V&T and FDR | 2RO (V&T) and 4RO (FDR) | NO | ALSTHOM | IMS | 20 | 0 | 20 | 2KRG143AR | 2KRG141AR | C1 | IND (SITE RUN) | 4 x 1,5mm2
2 | KRG | 2KRGM0450 | IN | IN | OUT | NO | 4 | 1.5 | NA | PVC | PVC | 500V dc | V&T and FDR | 2RO (V&T) and 4RO (FDR) | NO | ALSTHOM | IMS | 20 | 0 | 20 | 2KRG142AR | 2KRG141AR | C1 | IND (SITE RUN) | 4 x 1,5mm2
2 | KRG | 2KRGM0451 | IN | IN | OUT | NO | 19 | 1.5 | NA | PVC | PVC | 500V dc | V&T and FDR | 2RO (V&T) and 4RO (FDR) | NO | ALSTHOM | IMS | 20 | 0 | 20 | 2KRG143AR | 2KRG142AR | C1 | IND (SITE RUN) | 19 x 1,5mm2
2 | KRG | 2KRGM0452 | IN | IN | OUT | NO | 19 | 1.5 | NA | PVC | PVC | 500V dc | V&T and FDR | 2RO (V&T) and 4RO (FDR) | NO | ALSTHOM | IMS | 20 | 0 | 20 | 2KRG143AR | 2KRG142AR | C1 | IND (SITE RUN) | 19 x 1,5mm2
2 | KRG | 2KRGM0453 | IN | IN | OUT | NO | 4 | 1.5 | NA | PVC | PVC | 500V dc | V&T and FDR | 2RO (V&T) and 4RO (FDR) | NO | ALSTHOM | IMS | 20 | 0 | 20 | 2KRG143AR | 2KRG111AR | C1 | IND (SITE RUN) | 4 x 1,5mm2
2 | KRG | 2KRGM0454 | IN | IN | OUT | NO | 4 | 1.5 | NA | PVC | PVC | 500V dc | V&T and FDR | 2RO (V&T) and 4RO (FDR) | NO | ALSTHOM | IMS | 20 | 0 | 20 | 2KRG143AR | 2KRG111AR | C1 | IND (SITE RUN) | 4 x 1,5mm2
2 | KRG | 2KRGM0455 | IN | IN | OUT | NO | 4 | 1.5 | NA | PVC | PVC | 500V dc | V&T and FDR | 2RO (V&T) and 4RO (FDR) | NO | ALSTHOM | IMS | 20 | 0 | 20 | 2KRG124AR | 2KRG121AR | C1 | IND (SITE RUN) | 4 x 1,5mm2
2 | KRG | 2KRGM0456 | IN | IN | OUT | NO | 4 | 1.5 | NA | PVC | PVC | 500V dc | V&T and FDR | 2RO (V&T) and 4RO (FDR) | NO | ALSTHOM | IMS | 20 | 0 | 20 | 2KRG124AR | 2KRG121AR | C1 | IND (SITE RUN) | 4 x 1,5mm2
2 | KRG | 2KRGM0457 | IN | IN | OUT | NO | 4 | 1.5 | NA | PVC | PVC | 500V dc | V&T and FDR | 2RO (V&T) and 4RO (FDR) | NO | ALSTHOM | IMS | 20 | 0 | 20 | 2KRG143AR | 2KRG121AR | C1 | IND (SITE RUN) | 4 x 1,5mm2
2 | KRG | 2KRGM0458 | IN | IN | OUT | NO | 4 | 1.5 | NA | PVC | PVC | 500V dc | V&T and FDR | 2RO (V&T) and 4RO (FDR) | NO | ALSTHOM | IMS | 20 | 0 | 20 | 2KRG143AR | 2KRG121AR | C1 | IND (SITE RUN) | 4 x 1,5mm2
2 | KRG | 2KRGM0459 | IN | IN | OUT | NO | 4 | 1.5 | NA | PVC | PVC | 500V dc | V&T and FDR | 2RO (V&T) and 4RO (FDR) | NO | ALSTHOM | IMS | 20 | 0 | 20 | 2KRG113AR | 2KRG111AR | C1 | IND (SITE RUN) | 4 x 1,5mm2
2 | KRG | 2KRGM0460 | IN | IN | OUT | NO | 4 | 1.5 | NA | PVC | PVC | 500V dc | V&T and FDR | 2RO (V&T) and 4RO (FDR) | NO | ALSTHOM | IMS | 20 | 0 | 20 | 2KRG133AR | 2KRG131AR | C1 | IND (SITE RUN) | 4 x 1,5mm2
2 | KRG | 2KRGM0461 | IN | IN | OUT | NO | 4 | 1.5 | NA | PVC | PVC | 500V dc | V&T and FDR | 2RO (V&T) and 4RO (FDR) | NO | ALSTHOM | IMS | 20 | 0 | 20 | 2KRG143AR | 2KRG131AR | C1 | IND (SITE RUN) | 4 x 1,5mm2
2 | KRG | 2KRGM0462 | IN | IN | OUT | NO | 4 | 1.5 | NA | PVC | PVC | 500V dc | V&T and FDR | 2RO (V&T) and 4RO (FDR) | NO | ALSTHOM | IMS | 20 | 0 | 20 | 2KRG143AR | 2KRG131AR | C1 | IND (SITE RUN) | 4 x 1,5mm2
2 | KRG | 2KRGM0466 | IN | IN | OUT | NO | 4 | 1.5 | NA | PVC | PVC | 500V dc | V&T and FDR | 2RO (V&T) and 4RO (FDR) | NO | ALSTHOM | IMS | 20 | 0 | 20 | 2KRG021AR | 2KRG022AR | C1 | IND (SITE RUN) | 4 x 1,5mm2
2 | KRG | 2KRGM0468 | IN | IN | OUT | NO | 4 | 1.5 | NA | PVC | PVC | 500V dc | V&T and FDR | 2RO (V&T) and 4RO (FDR) | NO | ALSTHOM | IMS | 20 | 0 | 20 | 2KRG031AR | 2KRG032AR | C1 | IND (SITE RUN) | 4 x 1,5mm2
2 | KRG | 2KRGM0470 | IN | IN | OUT | NO | 19 | 1.5 | NA | PVC | PVC | 500V dc | V&T and FDR | 2RO (V&T) and 4RO (FDR) | NO | ALSTHOM | IMS | 20 | 0 | 20 | 2KRG033AR | 2KRG034AR | C1 | IND (SITE RUN) | 19 x 1,5mm2
2 | KRG | 2KRGM0472 | IN | IN | OUT | NO | 1 | 30 | NA | PVC | PVC | 500V dc | V&T and FDR | 2RO (V&T) and 4RO (FDR) | NO | ALSTHOM | IMS | 20 | 0 | 20 | 2KRG113AR | 2KRG143AR | C1 | IND (SITE RUN) | 1 x 30mm2
2 | KRG | 2KRGM0473 | IN | IN | OUT | NO | 1 | 30 | NA | PVC | PVC | 500V dc | V&T and FDR | 2RO (V&T) and 4RO (FDR) | NO | ALSTHOM | IMS | 20 | 0 | 20 | 2KRG124AR | 2KRG143AR | C1 | IND (SITE RUN) | 1 x 30mm2
2 | KRG | 2KRGM0474 | IN | IN | OUT | NO | 1 | 30 | NA | PVC | PVC | 500V dc | V&T and FDR | 2RO (V&T) and 4RO (FDR) | NO | ALSTHOM | IMS | 20 | 0 | 20 | 2KRG133AR | 2KRG143AR | C1 | IND (SITE RUN) | 1 x 30mm2
2 | KRG | 2KRGM0475 | IN | IN | OUT | NO | 1 | 0.9 | NA | PVC | PVC | 500V dc | V&T and FDR | 2RO (V&T) and 4RO (FDR) | NO | ALSTHOM | IMS | 20 | 0 | 20 | 2KRG111AR | 2KRG112AR | C1 | IND (SITE RUN) | 1 x 0,9mm2
2 | KRG | 2KRGM0476 | IN | IN | OUT | NO | 4 | 1 | 2PTB (NA) | PVC | PVC | 500V dc | V&T and FDR | 2RO (V&T) and 4RO (FDR) | NO | ALSTHOM | IMS | 20 | 0 | 20 | 2KRG111AR | 2KRG112AR | C1 | IND (SITE RUN) | 2PTB x 1mm2
2 | KRG | 2KRGM0477 | IN | IN | OUT | NO | 1 | 0.9 | NA | PVC | PVC | 500V dc | V&T and FDR | 2RO (V&T) and 4RO (FDR) | NO | ALSTHOM | IMS | 20 | 0 | 20 | 2KRG121AR | 2KRG122AR | C1 | IND (SITE RUN) | 1 x 0,9mm2
2 | KRG | 2KRGM0478 | IN | IN | OUT | NO | 1 | 6 | NA | PVC | PVC | 500V dc | V&T and FDR | 2RO (V&T) and 4RO (FDR) | NO | ALSTHOM | IMS | 20 | 0 | 20 | 2KRG121AR | 2KRG123AR | C1 | IND (SITE RUN) | 1 x 6mm2
2 | KRG | 2KRGM0479 | IN | IN | OUT | NO | 4 | 1 | 2PTB (NA) | PVC | PVC | 500V dc | V&T and FDR | 2RO (V&T) and 4RO (FDR) | NO | ALSTHOM | IMS | 20 | 0 | 20 | 2KRG121AR | 2KRG122AR | C1 | IND (SITE RUN) | 2PTB x 1mm2
2 | KRG | 2KRGM0480 | IN | IN | OUT | NO | 4 | 1 | 2PTB (NA) | PVC | PVC | 500V dc | V&T and FDR | 2RO (V&T) and 4RO (FDR) | NO | ALSTHOM | IMS | 20 | 0 | 20 | 2KRG122AR | 2KRG123AR | C1 | IND (SITE RUN) | 2PTB x 1mm2
2 | KRG | 2KRGM0481 | IN | IN | OUT | NO | 1 | 0.9 | NA | PVC | PVC | 500V dc | V&T and FDR | 2RO (V&T) and 4RO (FDR) | NO | ALSTHOM | IMS | 20 | 0 | 20 | 2KRG131AR | 2KRG132AR | C1 | IND (SITE RUN) | 1 x 0,9mm2
2 | KRG | 2KRGM0482 | IN | IN | OUT | NO | 4 | 1 | 2PTB (NA) | PVC | PVC | 500V dc | V&T and FDR | 2RO (V&T) and 4RO (FDR) | NO | ALSTHOM | IMS | 20 | 0 | 20 | 2KRG131AR | 2KRG132AR | C1 | IND (SITE RUN) | 2PTB x 1mm2
2 | KRG | 2KRGM0483 | IN | IN | OUT | NO | 1 | 0.9 | NA | PVC | PVC | 500V dc | V&T and FDR | 2RO (V&T) and 4RO (FDR) | NO | ALSTHOM | IMS | 20 | 0 | 20 | 2KRG141AR | 2KRG142AR | C1 | IND (SITE RUN) | 1 x 0,9mm2
2 | KRG | 2KRGM0484 | IN | IN | OUT | NO | 4 | 1 | 2PTB (NA) | PVC | PVC | 500V dc | V&T and FDR | 2RO (V&T) and 4RO (FDR) | NO | ALSTHOM | IMS | 20 | 0 | 20 | 2KRG141AR | 2KRG142AR | C1 | IND (SITE RUN) | 2PTB x 1mm2
2 | KRG | 2KRGM0485 | IN | IN | OUT | NO | 4 | 1.5 | NA | PVC | PVC | 500V dc | V&T and FDR | 2RO (V&T) and 4RO (FDR) | NO | ALSTHOM | IMS | 20 | 0 | 20 | 2KRG112AR | 2KRG143AR | C1 | IND (SITE RUN) | 4 x 1,5mm2
2 | KRG | 2KRGM0486 | IN | IN | OUT | NO | 4 | 1.5 | NA | PVC | PVC | 500V dc | V&T and FDR | 2RO (V&T) and 4RO (FDR) | NO | ALSTHOM | IMS | 20 | 0 | 20 | 2KRG112AR | 2KRG143AR | C1 | IND (SITE RUN) | 4 x 1,5mm2
2 | KRG | 2KRGM0487 | IN | IN | OUT | NO | 1 | 6 | NA | PVC | PVC | 500V dc | V&T and FDR | 2RO (V&T) and 4RO (FDR) | NO | ALSTHOM | IMS | 20 | 0 | 20 | 2KRG113AR | 2KRG143AR | C1 | IND (SITE RUN) | 1 x 6mm2
2 | KRG | 2KRGM0488 | IN | IN | OUT | NO | 4 | 1.5 | NA | PVC | PVC | 500V dc | V&T and FDR | 2RO (V&T) and 4RO (FDR) | NO | ALSTHOM | IMS | 20 | 0 | 20 | 2KRG122AR | 2KRG143AR | C1 | IND (SITE RUN) | 4 x 1,5mm2
2 | KRG | 2KRGM0489 | IN | IN | OUT | NO | 4 | 1.5 | NA | PVC | PVC | 500V dc | V&T and FDR | 2RO (V&T) and 4RO (FDR) | NO | ALSTHOM | IMS | 20 | 0 | 20 | 2KRG122AR | 2KRG143AR | C1 | IND (SITE RUN) | 4 x 1,5mm2
2 | KRG | 2KRGM0490 | IN | IN | OUT | NO | 1 | 6 | NA | PVC | PVC | 500V dc | V&T and FDR | 2RO (V&T) and 4RO (FDR) | NO | ALSTHOM | IMS | 20 | 0 | 20 | 2KRG124AR | 2KRG143AR | C1 | IND (SITE RUN) | 1 x 6mm2
2 | KRG | 2KRGM0491 | IN | IN | OUT | NO | 4 | 1.5 | NA | PVC | PVC | 500V dc | V&T and FDR | 2RO (V&T) and 4RO (FDR) | NO | ALSTHOM | IMS | 20 | 0 | 20 | 2KRG132AR | 2KRG143AR | C1 | IND (SITE RUN) | 4 x 1,5mm2
2 | KRG | 2KRGM0492 | IN | IN | OUT | NO | 4 | 1.5 | NA | PVC | PVC | 500V dc | V&T and FDR | 2RO (V&T) and 4RO (FDR) | NO | ALSTHOM | IMS | 20 | 0 | 20 | 2KRG132AR | 2KRG143AR | C1 | IND (SITE RUN) | 4 x 1,5mm2
2 | KRG | 2KRGM0493 | IN | IN | OUT | NO | 1 | 6 | NA | PVC | PVC | 500V dc | V&T and FDR | 2RO (V&T) and 4RO (FDR) | NO | ALSTHOM | IMS | 20 | 0 | 20 | 2KRG133AR | 2KRG143AR | C1 | IND (SITE RUN) | 1 x 6mm2
2 | KRG | 2KRGM0494 | IN | IN | OUT | NO | 1 | 6 | NA | PVC | PVC | 500V dc | V&T and FDR | 2RO (V&T) and 4RO (FDR) | NO | ALSTHOM | IMS | 20 | 0 | 20 | 2KRG111AR | 2KRG112AR | C1 | IND (SITE RUN) | 1 x 6mm2
2 | KRG | 2KRGM0495 | IN | IN | OUT | NO | 1 | 6 | NA | PVC | PVC | 500V dc | V&T and FDR | 2RO (V&T) and 4RO (FDR) | NO | ALSTHOM | IMS | 20 | 0 | 20 | 2KRG111AR | 2KRG112AR | C1 | IND (SITE RUN) | 1 x 6mm2
2 | KRG | 2KRGM0496 | IN | IN | OUT | NO | 1 | 0.9 | NA | PVC | PVC | 500V dc | V&T and FDR | 2RO (V&T) and 4RO (FDR) | NO | ALSTHOM | IMS | 20 | 0 | 20 | 2KRG111AR | 2KRG113AR | C1 | IND (SITE RUN) | 1 x 0,9mm2
2 | KRG | 2KRGM0497 | IN | IN | OUT | NO | 1 | 6 | NA | PVC | PVC | 500V dc | V&T and FDR | 2RO (V&T) and 4RO (FDR) | NO | ALSTHOM | IMS | 20 | 0 | 20 | 2KRG111AR | 2KRG113AR | C1 | IND (SITE RUN) | 1 x 6mm2
2 | KRG | 2KRGM0498 | IN | IN | OUT | NO | 1 | 0.9 | NA | PVC | PVC | 500V dc | V&T and FDR | 2RO (V&T) and 4RO (FDR) | NO | ALSTHOM | IMS | 20 | 0 | 20 | 2KRG121AR | 2KRG124AR | C1 | IND (SITE RUN) | 1 x 0,9mm2
2 | KRG | 2KRGM0499 | IN | IN | OUT | NO | 1 | 0.9 | NA | PVC | PVC | 500V dc | V&T and FDR | 2RO (V&T) and 4RO (FDR) | NO | ALSTHOM | IMS | 20 | 0 | 20 | 2KRG121AR | 2KRG123AR | C1 | IND (SITE RUN) | 1 x 0,9mm2
2 | KRG | 2KRGM0500 | IN | IN | OUT | NO | 1 | 6 | NA | PVC | PVC | 500V dc | V&T and FDR | 2RO (V&T) and 4RO (FDR) | NO | ALSTHOM | IMS | 20 | 0 | 20 | 2KRG121AR | 2KRG122AR | C1 | IND (SITE RUN) | 1 x 6mm2
2 | KRG | 2KRGM0501 | IN | IN | OUT | NO | 1 | 6 | NA | PVC | PVC | 500V dc | V&T and FDR | 2RO (V&T) and 4RO (FDR) | NO | ALSTHOM | IMS | 20 | 0 | 20 | 2KRG121AR | 2KRG123AR | C1 | IND (SITE RUN) | 1 x 6mm2
2 | KRG | 2KRGM0502 | IN | IN | OUT | NO | 1 | 6 | NA | PVC | PVC | 500V dc | V&T and FDR | 2RO (V&T) and 4RO (FDR) | NO | ALSTHOM | IMS | 20 | 0 | 20 | 2KRG121AR | 2KRG124AR | C1 | IND (SITE RUN) | 1 x 6mm2
2 | KRG | 2KRGM0503 | IN | IN | OUT | NO | 1 | 0.9 | NA | PVC | PVC | 500V dc | V&T and FDR | 2RO (V&T) and 4RO (FDR) | NO | ALSTHOM | IMS | 20 | 0 | 20 | 2KRG131AR | 2KRG133AR | C1 | IND (SITE RUN) | 1 x 0,9mm2
2 | KRG | 2KRGM0504 | IN | IN | OUT | NO | 1 | 6 | NA | PVC | PVC | 500V dc | V&T and FDR | 2RO (V&T) and 4RO (FDR) | NO | ALSTHOM | IMS | 20 | 0 | 20 | 2KRG131AR | 2KRG132AR | C1 | IND (SITE RUN) | 1 x 6mm2
2 | KRG | 2KRGM0505 | IN | IN | OUT | NO | 1 | 6 | NA | PVC | PVC | 500V dc | V&T and FDR | 2RO (V&T) and 4RO (FDR) | NO | ALSTHOM | IMS | 20 | 0 | 20 | 2KRG131AR | 2KRG133AR | C1 | IND (SITE RUN) | 1 x 6mm2
2 | KRG | 2KRGM0506 | IN | IN | OUT | NO | 1 | 6 | NA | PVC | PVC | 500V dc | V&T and FDR | 2RO (V&T) and 4RO (FDR) | NO | ALSTHOM | IMS | 20 | 0 | 20 | 2KRG141AR | 2KRG142AR | C1 | IND (SITE RUN) | 1 x 6mm2
2 | KRG | 2KRGM0600 | IN | IN | OUT | NO | 4 | 1 | 2PTB (NA) | PVC | PVC | 500V dc | V&T and FDR | 2RO (V&T) and 4RO (FDR) | NO | ALSTHOM | IMS | 20 | 0 | 20 | 2KRG150AR | 2KRG152AR | C1 | IND (SITE RUN) | 2PTB x 1mm2
2 | KRG | 2KRGM0900 | IN | IN | OUT | NO | 2 | 1 | 1PTB (A) | PVC | XLPE | 500V dc | V&T and FDR | 2RO (V&T) and 4RO (FDR) | NO | NIA (MODIFICATION) | IMS |  |  | 20 | 2KRG152AR | 2KRT002EN | X1 | IND 2L6 6601A 6543DEF IND | 1PTB x 1mm2 | [5 empty] | not in pericles
2 | KRG | 2KRGM0903 | IN | IN | OUT | NO | 32 | 0.34 | 16Pair (NA) | PVC | XLPE | 500V dc | V&T and FDR | 2RO (V&T) and 4RO (FDR) | NO | NIA (MODIFICATION) | IMS | 0 | 38 | 0 | 9KRG153AR | 2KRG152AR | C1 |  | 16Pair x 0,34mm2 | [5 empty] | not in pericles
2 | KRG | 2KRGM0904 | IN | IN | OUT | NO | 4 | 1.5 | NA | PVC | XLPE | 500V dc | V&T and FDR | 2RO (V&T) and 4RO (FDR) | NO | NIA (MODIFICATION) | IMS | 12 | 13 | 0 | 2KRG121AR | 2KRG124AR | C1 | A 01 2L6652G1 2L649 A 01 2L6652G1 2L649 | 4 x 1,5mm2
2 | KRG | 2KRGM0905 | IN | IN | OUT | NO | 4 | 1.5 | NA | PVC | XLPE | 500V dc | V&T and FDR | 2RO (V&T) and 4RO (FDR) | NO | NIA (MODIFICATION) | IMS | 15 | 15 | 0 | 2KRG113AR | 2KRG124AR | C1 | A 01 2L6652F1 2L649 A 01 2L6652F1 2L649 A 02 2L6652G1 2L649 | 4 x 1,5mm2
2 | KRG | 2KRGM0906 | IN | IN | OUT | NO | 4 | 1.5 | NA | PVC | XLPE | 500V dc | V&T and FDR | 2RO (V&T) and 4RO (FDR) | NO | NIA (MODIFICATION) | IMS | 34 | 26 | 0 | 2KRG011AR | 2KRG143AR | C1 | A 01 2W6690A1 2W645 A 01 2W6690A1 2W645 A 01 2W6690A1 2W649 A 02 2L6690A1 2L645 A 02 2L6690A1 2L649 A 03 2L6691A1 2L649 A 04 2L6653A2 2L649 A 05 2L6653B2 2L649 A 06 2L6653C2 2L649 A 07 2L6653D2 2L649 A 08 2L6653E2 2L649 A 09 2L6653F2 2L649 A 10 2L6653G2 2L649 A 11 2L6662E1 2L649 A 12 2L6652K1 2L649 | 4 x 1,5mm2
2 | KRG | 2KRGM0907 | IN | IN | OUT | NO | 4 | 1.5 | NA | PVC | XLPE | 500V dc | V&T and FDR | 2RO (V&T) and 4RO (FDR) | NO | NIA (MODIFICATION) | IMS | 35 | 31 | 0 | 2KRG021AR | 2KRG143AR | C1 | A 01 2W6692A1 2W645 A 01 2W6692A1 2W645 A 01 2W6692A1 2W647 A 02 2L6692A1 2L645 A 02 2L6692A1 2L649 A 03 2L6691A1 2L649 A 04 2L6653A2 2L649 A 05 2L6653B2 2L649 A 06 2L6653C2 2L649 A 07 2L6653D2 2L649 A 08 2L6653E2 2L649 A 09 2L6653F2 2L649 A 10 2L6653G2 2L649 A 11 2L6662E1 2L649 A 12 2L6652K1 2L649 | 4 x 1,5mm2
2 | KRG | 2KRGM0908 | IN | IN | OUT | NO | 4 | 1.5 | NA | PVC | XLPE | 500V dc | V&T and FDR | 2RO (V&T) and 4RO (FDR) | NO | NIA (MODIFICATION) | IMS | 43 | 40 | 0 | 2KRG031AR | 2KRG143AR | C1 | A 01 2W6693A1 2W643 A 01 2W6693A1 2W643 A 01 2W6693A1 2W645 A 02 2L6693A1 2L645 A 02 2L6693A1 2L649 A 03 2L6691A1 2L649 A 04 2L6653A2 2L649 A 05 2L6653B2 2L649 A 06 2L6653C2 2L649 A 07 2L6653D2 2L649 A 08 2L6653E2 2L649 A 09 2L6653F2 2L649 A 10 2L6653G2 2L649 A 11 2L6662E1 2L649 A 12 2L6652K1 2L649 | 4 x 1,5mm2
2 | KRG | 2KRGM0909 | IN | IN | OUT | NO | 2 | 1 | 1PTB (NA) | PVC | XLPE | 500V dc | V&T and FDR | 2RO (V&T) and 4RO (FDR) | NO | NIA (MODIFICATION) | IMS |  |  |  | 2KRG111AR | 2KRG113AR | C1 |  | 1PTB x 1mm2 | [5 empty] | not in pericles
2 | KRG | 2KRGM0910 | IN | IN | OUT | NO | 2 | 1.5 | A | PVC | XLPE | 500V dc | V&T and FDR | 2RO (V&T) and 4RO (FDR) | NO | NIA (MODIFICATION) | IMS | 0 | 20 | 0 | 2KRG022AR | 2KRG143AR | C1 |  | 2 x 1,5mm2 | [5 empty] | not in pericles
2 | KRG | 2KRGM0911 | IN | IN | OUT | NO | 2 | 1.5 | A | PVC | XLPE | 500V dc | V&T and FDR | 2RO (V&T) and 4RO (FDR) | NO | NIA (MODIFICATION) | IMS | 30 | 20 | 0 | 2KRG021AR | 2KRG143AR | C1 | A 01 2W6690A1 2W645 A 01 2W6690A1 2W645 A 01 2W6690A1 2W649 A 02 2L6690A1 2L645 A 02 2L6690A1 2L649 A 03 2L6691A1 2L649 A 04 2L6653A2 2L649 A 05 2L6653B2 2L649 A 06 2L6653C2 2L649 A 07 2L6653D2 2L649 A 08 2L6653E2 2L649 A 09 2L6653F2 2L649 A 10 2L6653G2 2L649 A 11 2L6662E1 2L649 A 12 2L6652K1 2L649 | 2 x 1,5mm2
2 | KRG | 2KRGM0912 | IN | IN | OUT | NO | 2 | 1 | 1PTB (NA) | PVC | XLPE | 500V dc | V&T and FDR | 2RO (V&T) and 4RO (FDR) | NO | NIA (MODIFICATION) | IMS | 6 | 6 | 0 | 2KRG143AR | 2KRG142AR | C1 | IND (SITE RUN) | 1PTB x 1mm2
2 | KRG | 2KRGM0913 | IN | IN | OUT | NO | 2 | 1 | 1PTB (NA) | PVC | XLPE | 500V dc | V&T and FDR | 2RO (V&T) and 4RO (FDR) | NO | NIA (MODIFICATION) | IMS | 6 | 6 | 0 | 2KRG143AR | 2KRG142AR | C1 | IND (SITE RUN) | 1PTB x 1mm2
2 | KRG | 2KRGM0914 | IN | IN | OUT | NO | 32 | 0.34 | 16Pair (NA) | PVC | XLPE | 500V dc | V&T and FDR | 2RO (V&T) and 4RO (FDR) | NO | NIA (MODIFICATION) | IMS | 9 | 8 | 0 | 2KRG152AR | 2KIT109AR | C1 | A 01 2L6672F1 2L647 A 01 2L6672F1 2L647 A 02 2L6662B1 2L647 | 16Pair x 0,34mm2
2 | KRG | 2KRGM0916 | IN | IN | OUT | NO | 2 | 1 | 1PTB (NA) | PVC | XLPE | 500V dc | V&T and FDR | 2RO (V&T) and 4RO (FDR) | NO | NIA (MODIFICATION) | IMS |  |  | 10 | 2KRG143AR | 2KRG142AR | C1 |  | 1PTB x 1mm2 | [5 empty] | not in pericles
2 | KRT | 2KRTM0692 | IN | IN | OUT | NO | 32 | 0.34 | 16Pair (NA) | PVC | XLPE | 500V dc | V&T and FDR | 2RO (V&T) and 4RO (FDR) | NO | LAPP | IMS |  |  |  | 2KRG152AR | 2KIT410AR | C1 | IND (SITE RUN) | 16Pair x 0,34mm2 | [5 empty] | duplicate cable number
2 | KRT | 2KRTM0730 | IN | IN | IN | YES | 2 | 60 | DBA (A) | PVC | XLPE | 500V dc | V&T and FDR | 2RO (V&T) and 4RO (FDR) | NO | ALSTHOM | IMS |  |  |  | 2KRT022MA | Penetration PNL528/G/H | 3 | IND (SITE RUN) | 1PTB x 0,5mm2 | [5 empty] | not in pericles
2 | KRT | 2KRTM0731 | IN | IN | IN | YES | 2 | 60 | DBA (A) | PVC | XLPE | 500V dc | V&T and FDR | 2RO (V&T) and 4RO (FDR) | NO | ALSTHOM | IMS |  |  |  | 2KRT023MA | Penetration PNL528/G/H | 3 | IND (SITE RUN) | 1PTB x 0,5mm2 | [5 empty] | not in pericles
2 | KRT | 2KRTM1001 | IN | IN | OUT | NO | NIA | NIA | Special Cable to Detector | NIA | NIA | NIA | V&T and FDR | 2RO (V&T) and 4RO (FDR) | NO | LAPP | IMS |  |  |  | 2KRT001MA | 2KRT001CR | N1 | IND (SITE RUN) | Special Composite Cable to Detector | [5 empty] | not in pericles
2 | KRT | 2KRTM1002 | IN | IN | OUT | NO | 2 | 0.5 | 1PTB (NA) | PVC | XLPE | 500V dc | V&T and FDR | 2RO (V&T) and 4RO (FDR) | NO | LAPP | IMS |  |  |  | 2KRT001CR | 2KRT002CR | C1 | IND (SITE RUN) | 1PTB x 0,5mm2 | [5 empty] | not in pericles
2 | KRT | 2KRTM1003 | IN | IN | OUT | NO | 2 | 0.5 | 1PTB (NA) | PVC | XLPE | 500V dc | V&T and FDR | 2RO (V&T) and 4RO (FDR) | NO | LAPP | IMS |  |  |  | 2KRT002CR | 2KRT001IK | C1 | IND (SITE RUN) | 1PTB x 0,5mm2 | [5 empty] | not in pericles
2 | KRT | 2KRTM1004 | IN | IN | OUT | NO | NIA | NIA | Special Cable to Detector | NIA | NIA | NIA | V&T and FDR | 2RO (V&T) and 4RO (FDR) | NO | LAPP | IMS |  |  |  | 2KRT002MA | 2KRT003CR | N1 | IND (SITE RUN) | Special Composite Cable to Detector | [5 empty] | not in pericles
2 | KRT | 2KRTM1005 | IN | IN | OUT | NO | 2 | 0.5 | 1PTB (NA) | PVC | XLPE | 500V dc | V&T and FDR | 2RO (V&T) and 4RO (FDR) | NO | LAPP | IMS |  |  |  | 2KRT003CR | 2KRT004CR | C1 | IND (SITE RUN) | 1PTB x 0,5mm2 | [5 empty] | not in pericles
2 | KRT | 2KRTM1006 | IN | IN | OUT | NO | 2 | 0.5 | 1PTB (NA) | PVC | XLPE | 500V dc | V&T and FDR | 2RO (V&T) and 4RO (FDR) | NO | LAPP | IMS |  |  |  | 2KRT004CR | 2KRT002IK | N1 | IND (SITE RUN) | 1PTB x 0,5mm2 | [5 empty] | not in pericles
2 | KRT | 2KRTM1007 | IN | IN | OUT | NO | NIA | NIA | Special Cable to Detector | NIA | NIA | NIA | V&T and FDR | 2RO (V&T) and 4RO (FDR) | NO | LAPP | IMS |  |  |  | 2KRT004CR | 2KRT002MD | C1 | IND (SITE RUN) | Special Composite Cable to Detector | [5 empty] | not in pericles
2 | KRT | 2KRTM1008 | IN | IN | OUT | NO | NIA | NIA | Special Cable to Detector | NIA | NIA | NIA | V&T and FDR | 2RO (V&T) and 4RO (FDR) | NO | LAPP | IMS |  |  |  | 2KRT003MA | 2KRT005CR | N1 | IND (SITE RUN) | Special Composite Cable to Detector | [5 empty] | not in pericles
2 | KRT | 2KRTM1009 | IN | IN | OUT | NO | 2 | 0.5 | 1PTB (NA) | PVC | XLPE | 500V dc | V&T and FDR | 2RO (V&T) and 4RO (FDR) | NO | LAPP | IMS |  |  |  | 2KRT005CR | 2KRT006CR | N1 | IND (SITE RUN) | 1PTB x 0,5mm2 | [5 empty] | not in pericles
2 | KRT | 2KRTM1010 | IN | IN | OUT | NO | 2 | 0.5 | 1PTB (NA) | PVC | XLPE | 500V dc | V&T and FDR | 2RO (V&T) and 4RO (FDR) | NO | LAPP | IMS |  |  |  | 2KRT006CR | 2KRT003IK | N1 | IND (SITE RUN) | 1PTB x 0,5mm2 | [5 empty] | not in pericles
2 | KRT | 2KRTM1011 | IN | IN | OUT | NO | NIA | NIA | Special Cable to Detector | NIA | NIA | NIA | V&T and FDR | 2RO (V&T) and 4RO (FDR) | NO | LAPP | IMS |  |  |  | 2KRT006CR | 2KRT003MD | N1 | IND (SITE RUN) | Special Composite Cable to Detector | [5 empty] | not in pericles
2 | KRT | 2KRTM1012 | IN | IN | OUT | NO | NIA | NIA | Special Cable to Detector | NIA | NIA | NIA | V&T and FDR | 2RO (V&T) and 4RO (FDR) | NO | LAPP | IMS |  |  |  | 2KRT004MA | 2KRT007CR | N1 | IND (SITE RUN) | Special Composite Cable to Detector | [5 empty] | not in pericles
2 | KRT | 2KRTM1013 | IN | IN | OUT | NO | 2 | 0.5 | 1PTB (NA) | PVC | XLPE | 500V dc | V&T and FDR | 2RO (V&T) and 4RO (FDR) | NO | LAPP | IMS |  |  |  | 2KRT007CR | 2KRT008CR | N1 | IND (SITE RUN) | 1PTB x 0,5mm2 | [5 empty] | not in pericles
2 | KRT | 2KRTM1014 | IN | IN | OUT | NO | 2 | 0.5 | 1PTB (NA) | PVC | XLPE | 500V dc | V&T and FDR | 2RO (V&T) and 4RO (FDR) | NO | LAPP | IMS |  |  |  | 2KRT008CR | 2KRT004IK | N1 | IND (SITE RUN) | 1PTB x 0,5mm2 | [5 empty] | not in pericles
2 | KRT | 2KRTM1015 | IN | IN | OUT | NO | NIA | NIA | Special Cable to Detector | NIA | NIA | NIA | V&T and FDR | 2RO (V&T) and 4RO (FDR) | NO | LAPP | IMS |  |  |  | 2KRT008CR | 2KRT004MD | N1 | IND (SITE RUN) | Special Composite Cable to Detector | [5 empty] | not in pericles
2 | KRT | 2KRTM1016 | IN | IN | OUT | NO | NIA | NIA | Special Cable to Detector | NIA | NIA | NIA | V&T and FDR | 2RO (V&T) and 4RO (FDR) | NO | LAPP | IMS |  |  |  | 2KRT005MA | 2KRT009CR | N1 | IND (SITE RUN) | Special Composite Cable to Detector | [5 empty] | not in pericles
2 | KRT | 2KRTM1017 | IN | IN | OUT | NO | 2 | 0.5 | 1PTB (NA) | PVC | XLPE | 500V dc | V&T and FDR | 2RO (V&T) and 4RO (FDR) | NO | LAPP | IMS |  |  |  | 2KRT009CR | 2KRT010CR | N1 | IND (SITE RUN) | 1PTB x 0,5mm2 | [5 empty] | not in pericles
2 | KRT | 2KRTM1018 | IN | IN | OUT | NO | 2 | 0.5 | 1PTB (NA) | PVC | XLPE | 500V dc | V&T and FDR | 2RO (V&T) and 4RO (FDR) | NO | LAPP | IMS |  |  |  | 2KRT010CR | 2KRT005IK | N1 | IND (SITE RUN) | 1PTB x 0,5mm2 | [5 empty] | not in pericles
2 | KRT | 2KRTM1019 | IN | IN | OUT | NO | NIA | NIA | Special Cable to Detector | NIA | NIA | NIA | V&T and FDR | 2RO (V&T) and 4RO (FDR) | NO | LAPP | IMS |  |  |  | 2KRT010CR | 2KRT005MD | N1 | IND (SITE RUN) | Special Composite Cable to Detector | [5 empty] | not in pericles
2 | KRT | 2KRTM1020 | IN | IN | OUT | NO | NIA | NIA | Special Cable to Detector | NIA | NIA | NIA | V&T and FDR | 2RO (V&T) and 4RO (FDR) | NO | LAPP | IMS |  |  |  | 2KRT006MA | 2KRT011CR | N1 | IND (SITE RUN) | Special Composite Cable to Detector | [5 empty] | not in pericles
2 | KRT | 2KRTM1021 | IN | IN | OUT | NO | 2 | 0.5 | 1PTB (NA) | PVC | XLPE | 500V dc | V&T and FDR | 2RO (V&T) and 4RO (FDR) | NO | LAPP | IMS |  |  |  | 2KRT011CR | 2KRT012CR | N1 | IND (SITE RUN) | 1PTB x 0,5mm2 | [5 empty] | not in pericles
2 | KRT | 2KRTM1022 | IN | IN | OUT | NO | 2 | 0.5 | 1PTB (NA) | PVC | XLPE | 500V dc | V&T and FDR | 2RO (V&T) and 4RO (FDR) | NO | LAPP | IMS |  |  |  | 2KRT012CR | 2KRT006IK | N1 | IND (SITE RUN) | 1PTB x 0,5mm2 | [5 empty] | not in pericles
2 | KRT | 2KRTM1023 | IN | IN | OUT | NO | NIA | NIA | Special Cable to Detector | NIA | NIA | NIA | V&T and FDR | 2RO (V&T) and 4RO (FDR) | NO | LAPP | IMS |  |  |  | 2KRT012CR | 2KRT006MD | N1 | IND (SITE RUN) | Special Composite Cable to Detector | [5 empty] | not in pericles
2 | KRT | 2KRTM1024 | IN | IN | OUT | NO | NIA | NIA | Special Cable to Detector | NIA | NIA | NIA | V&T and FDR | 2RO (V&T) and 4RO (FDR) | NO | LAPP | IMS |  |  |  | 2KRT007MA | 2KRT013CR | X1 | IND (SITE RUN) | Special Composite Cable to Detector | [5 empty] | not in pericles
2 | KRT | 2KRTM1025 | IN | IN | OUT | NO | 2 | 0.5 | 1PTB (NA) | PVC | XLPE | 500V dc | V&T and FDR | 2RO (V&T) and 4RO (FDR) | NO | LAPP | IMS |  |  |  | 2KRT013CR | 2KRT007IK | X1 | IND (SITE RUN) | 1PTB x 0,5mm2 | [5 empty] | not in pericles
2 | KRT | 2KRTM1026 | IN | IN | OUT | NO | 2 | 0.5 | 1PTB (NA) | PVC | XLPE | 500V dc | V&T and FDR | 2RO (V&T) and 4RO (FDR) | NO | LAPP | IMS |  |  |  | 2KRT019CR | 2KRT008IK | W1 | IND (SITE RUN) | 1PTB x 0,5mm2 | [5 empty] | not in pericles
2 | KRT | 2KRTM1027 | IN | IN | OUT | NO | 2 | 0.5 | 1PTB (NA) | PVC | XLPE | 500V dc | V&T and FDR | 2RO (V&T) and 4RO (FDR) | NO | LAPP | IMS |  |  |  | 2KRT019CR | 2KRT009IK | W1 | IND (SITE RUN) | 1PTB x 0,5mm2 | [5 empty] | not in pericles
2 | KRT | 2KRTM1028 | IN | IN | OUT | NO | 2 | 0.5 | 1PTB (NA) | PVC | XLPE | 500V dc | V&T and FDR | 2RO (V&T) and 4RO (FDR) | NO | LAPP | IMS |  |  |  | 2KRT019CR | 2KRT024IK | W1 | IND (SITE RUN) | 1PTB x 0,5mm2 | [5 empty] | not in pericles
2 | KRT | 2KRTM1029 | IN | IN | OUT | NO | NIA | NIA | Special Cable to Detector | NIA | NIA | NIA | V&T and FDR | 2RO (V&T) and 4RO (FDR) | NO | LAPP | IMS |  |  |  | 2KRT010MA | 2KRT022CR | N1 | IND (SITE RUN) | Special Composite Cable to Detector | [5 empty] | not in pericles
2 | KRT | 2KRTM1030 | IN | IN | OUT | NO | 2 | 0.5 | 1PTB (NA) | PVC | XLPE | 500V dc | V&T and FDR | 2RO (V&T) and 4RO (FDR) | NO | LAPP | IMS |  |  |  | 2KRT022CR | 2KRT010IK | W1 | IND (SITE RUN) | 1PTB x 0,5mm2 | [5 empty] | not in pericles
2 | KRT | 2KRTM1031 | IN | IN | OUT | NO | NIA | NIA | Special Cable to Detector | NIA | NIA | NIA | V&T and FDR | 2RO (V&T) and 4RO (FDR) | NO | LAPP | IMS |  |  |  | 2KRT011MA | 2KRT023CR | 3 | IND (SITE RUN) | Special Composite Cable to Detector | [5 empty] | not in pericles
2 | KRT | 2KRTM1032 | IN | IN | OUT | NO | 2 | 0.5 | 1PTB (NA) | PVC | XLPE | 500V dc | V&T and FDR | 2RO (V&T) and 4RO (FDR) | NO | LAPP | IMS |  |  |  | 2KRT023CR | Penetration PNL 527/E | 3 | IND (SITE RUN) | 1PTB x 0,5mm2 | [5 empty] | not in pericles
2 | KRT | 2KRTM1033 | IN | IN | OUT | NO | 2 | 0.5 | 1PTB (NA) | PVC | XLPE | 500V dc | V&T and FDR | 2RO (V&T) and 4RO (FDR) | NO | LAPP | IMS |  |  |  | Penetration PNL 527/E | 2KRT011IK | W1 | IND (SITE RUN) | 1PTB x 0,5mm2 | [5 empty] | not in pericles
2 | KRT | 2KRTM1034 | IN | IN | OUT | NO | NIA | NIA | Special Cable to Detector | NIA | NIA | NIA | V&T and FDR | 2RO (V&T) and 4RO (FDR) | NO | LAPP | IMS |  |  |  | 2KRT012MA | 2KRT024CR | 3 | IND (SITE RUN) | Special Composite Cable to Detector | [5 empty] | not in pericles
2 | KRT | 2KRTM1035 | IN | IN | OUT | NO | 2 | 0.5 | 1PTB (NA) | PVC | XLPE | 500V dc | V&T and FDR | 2RO (V&T) and 4RO (FDR) | NO | LAPP | IMS |  |  |  | 2KRT024CR | 2PMC003CR | W1 | IND (SITE RUN) | 1PTB x 0,5mm2 | [5 empty] | not in pericles
2 | KRT | 2KRTM1036 | IN | IN | OUT | NO | 10 | 0.5 | FC | PVC | XLPE | 500V dc | V&T and FDR | 2RO (V&T) and 4RO (FDR) | NO | LAPP | IMS |  |  |  | 2PMC003CR | 2PMC002CR | 3 | IND (SITE RUN) | 10 x Core Festoon Cable | [5 empty] | not in pericles
2 | KRT | 2KRTM1037 | IN | IN | OUT | NO | 2 | 0.5 | 1PTB (NA) | PVC | XLPE | 500V dc | V&T and FDR | 2RO (V&T) and 4RO (FDR) | NO | LAPP | IMS |  |  |  | 2PMC002CR | 2Penetration PNL 527/E | 3 | IND (SITE RUN) | 1PTB x 0,5mm2 | [5 empty] | not in pericles
2 | KRT | 2KRTM1038 | IN | IN | OUT | NO | 2 | 0.5 | 1PTB (NA) | PVC | XLPE | 500V dc | V&T and FDR | 2RO (V&T) and 4RO (FDR) | NO | LAPP | IMS |  |  |  | Penetration PNL 527/E | 2KRT012IK | W1 | IND (SITE RUN) | 1PTB x 0,5mm2 | [5 empty] | not in pericles
2 | KRT | 2KRTM1039 | IN | IN | OUT | NO | NIA | NIA | Special Cable to Detector | NIA | NIA | NIA | V&T and FDR | 2RO (V&T) and 4RO (FDR) | NO | LAPP | IMS |  |  |  | 2KRT013MA | 2KRT027CR | K3 | IND (SITE RUN) | Special Composite Cable to Detector | [5 empty] | not in pericles
2 | KRT | 2KRTM1040 | IN | IN | OUT | NO | 2 | 0.5 | 1PTB (NA) | PVC | XLPE | 500V dc | V&T and FDR | 2RO (V&T) and 4RO (FDR) | NO | LAPP | IMS |  |  |  | 2KRT027CR | 2KRT073CR | W1 | IND (SITE RUN) | 1PTB x 0,5mm2 | [5 empty] | not in pericles
2 | KRT | 2KRTM1041 | IN | IN | OUT | NO | 10 | 0.5 | FC | PVC | XLPE | 500V dc | V&T and FDR | 2RO (V&T) and 4RO (FDR) | NO | LAPP | IMS |  |  |  | 2KRT073CR | 2KRT074CR | K3 | IND (SITE RUN) | 10 x Core Festoon Cable | [5 empty] | not in pericles
2 | KRT | 2KRTM1042 | IN | IN | OUT | NO | 2 | 0.5 | 1PTB (NA) | PVC | XLPE | 500V dc | V&T and FDR | 2RO (V&T) and 4RO (FDR) | NO | LAPP | IMS |  |  |  | 2KRT074CR | 2KRT013IK | K3 | IND (SITE RUN) | 1PTB x 0,5mm2 | [5 empty] | not in pericles
2 | KRT | 2KRTM1043 | IN | IN | OUT | NO | NIA | NIA | Special Cable to Detector | NIA | NIA | NIA | V&T and FDR | 2RO (V&T) and 4RO (FDR) | NO | LAPP | IMS |  |  |  | 2KRT014MA | 2KRT028CR | K3 | IND (SITE RUN) | Special Composite Cable to Detector | [5 empty] | not in pericles
2 | KRT | 2KRTM1044 | IN | IN | OUT | NO | 2 | 0.5 | 1PTB (NA) | PVC | XLPE | 500V dc | V&T and FDR | 2RO (V&T) and 4RO (FDR) | NO | LAPP | IMS |  |  |  | 2KRT028CR | 2KRT014IK | W1 | IND (SITE RUN) | 1PTB x 0,5mm2 | [5 empty] | not in pericles
2 | KRT | 2KRTM1045 | IN | IN | OUT | NO | NIA | NIA | Special Cable to Detector | NIA | NIA | NIA | V&T and FDR | 2RO (V&T) and 4RO (FDR) | NO | LAPP | IMS |  |  |  | 2KRT015MA | 2KRT029CR | N1 | IND (SITE RUN) | Special Composite Cable to Detector | [5 empty] | not in pericles
2 | KRT | 2KRTM1046 | IN | IN | OUT | NO | 2 | 0.5 | 1PTB (NA) | PVC | XLPE | 500V dc | V&T and FDR | 2RO (V&T) and 4RO (FDR) | NO | LAPP | IMS |  |  |  | 2KRT029CR | 2KRT015IK | W1 | IND (SITE RUN) | 1PTB x 0,5mm2 | [5 empty] | not in pericles
2 | KRT | 2KRTM1047 | IN | IN | OUT | NO | 2 | 0.5 | 1PTB (NA) | PVC | XLPE | 500V dc | V&T and FDR | 2RO (V&T) and 4RO (FDR) | NO | LAPP | IMS |  |  |  | 2KRT033CR | 2KRT016IK | W1 | IND (SITE RUN) | 1PTB x 0,5mm2 | [5 empty] | not in pericles
2 | KRT | 2KRTM1048 | IN | IN | OUT | NO | 2 | 0.5 | 1PTB (NA) | PVC | XLPE | 500V dc | V&T and FDR | 2RO (V&T) and 4RO (FDR) | NO | LAPP | IMS |  |  |  | 2KRT033CR | 2KRT017IK | W1 | IND (SITE RUN) | 1PTB x 0,5mm2 | [5 empty] | not in pericles
2 | KRT | 2KRTM1049 | IN | IN | OUT | NO | 2 | 0.5 | 1PTB (NA) | PVC | XLPE | 500V dc | V&T and FDR | 2RO (V&T) and 4RO (FDR) | NO | LAPP | IMS |  |  |  | 2KRT033CR | 2KRT025IK | W1 | IND (SITE RUN) | 1PTB x 0,5mm2 | [5 empty] | not in pericles
2 | KRT | 2KRTM1050 | IN | IN | OUT | NO | 2 | 0.5 | 1PTB (NA) | PVC | XLPE | 500V dc | V&T and FDR | 2RO (V&T) and 4RO (FDR) | NO | LAPP | IMS |  |  |  | 2KRT039CR | 2KRT021IK | W1 | IND (SITE RUN) | 1PTB x 0,5mm2 | [5 empty] | not in pericles
2 | KRT | 2KRTM1051 | IN | IN | OUT | NO | 2 | 0.5 | 1PTB (NA) | PVC | XLPE | 500V dc | V&T and FDR | 2RO (V&T) and 4RO (FDR) | NO | LAPP | IMS |  |  |  | 2KRT039CR | 2KRT021MD | W1 | IND (SITE RUN) | 1PTB x 0,5mm2 | [5 empty] | not in pericles
2 | KRT | 2KRTM1052 | IN | IN | OUT | NO | NIA | NIA | Special Cable to Detector | NIA | NIA | NIA | V&T and FDR | 2RO (V&T) and 4RO (FDR) | NO | LAPP | IMS |  |  |  | 2KRT018MA | 2KRT040CR | C1 | IND (SITE RUN) | Special Composite Cable to Detector | [5 empty] | not in pericles
2 | KRT | 2KRTM1053 | IN | IN | OUT | NO | 2 | 0.5 | 1PTB (NA) | PVC | XLPE | 500V dc | V&T and FDR | 2RO (V&T) and 4RO (FDR) | NO | LAPP | IMS |  |  |  | 2KRT040CR | 2KRT018IK | W1 | IND (SITE RUN) | 1PTB x 0,5mm2 | [5 empty] | not in pericles
2 | KRT | 2KRTM1054 | IN | IN | OUT | NO | NIA | NIA | Special Cable to Detector | NIA | NIA | NIA | V&T and FDR | 2RO (V&T) and 4RO (FDR) | NO | LAPP | IMS |  |  |  | 2KRT019MA | 2KRT041CR | W1 | IND (SITE RUN) | Special Composite Cable to Detector | [5 empty] | not in pericles
2 | KRT | 2KRTM1055 | IN | IN | OUT | NO | 2 | 0.5 | 1PTB (NA) | PVC | XLPE | 500V dc | V&T and FDR | 2RO (V&T) and 4RO (FDR) | NO | LAPP | IMS |  |  |  | 2KRT041CR | 2KRT019IK | W1 | IND (SITE RUN) | 1PTB x 0,5mm2 | [5 empty] | not in pericles
2 | KRT | 2KRTM1057 | IN | IN | OUT | NO | 2 | 0.5 | 1PTB (NA) | PVC | XLPE | 500V dc | V&T and FDR | 2RO (V&T) and 4RO (FDR) | NO | LAPP | IMS |  |  |  | Penetration PNL528/G/H | 2KRT042CR | W1 | IND (SITE RUN) | 1PTB x 0,5mm2 | [5 empty] | not in pericles
2 | KRT | 2KRTM1058 | IN | IN | OUT | NO | 2 | 0.5 | 1PTB (NA) | PVC | XLPE | 500V dc | V&T and FDR | 2RO (V&T) and 4RO (FDR) | NO | LAPP | IMS |  |  |  | 2KRT042CR | 2KRT022IK | W1 | IND (SITE RUN) | 1PTB x 0,5mm2 | [5 empty] | not in pericles
2 | KRT | 2KRTM1060 | IN | IN | OUT | NO | 2 | 0.5 | 1PTB (NA) | PVC | XLPE | 500V dc | V&T and FDR | 2RO (V&T) and 4RO (FDR) | NO | LAPP | IMS |  |  |  | Penetration PNL528/G/H | 2KRT043CR | W1 | IND (SITE RUN) | 1PTB x 0,5mm2 | [5 empty] | not in pericles
2 | KRT | 2KRTM1061 | IN | IN | OUT | NO | 2 | 0.5 | 1PTB (NA) | PVC | XLPE | 500V dc | V&T and FDR | 2RO (V&T) and 4RO (FDR) | NO | LAPP | IMS |  |  |  | 2KRT043CR | 2KRT023IK | W1 | IND (SITE RUN) | 1PTB x 0,5mm2 | [5 empty] | not in pericles
2 | KRT | 2KRTM1062 | IN | IN | OUT | NO | NIA | NIA | Special Cable to Detector | NIA | NIA | NIA | V&T and FDR | 2RO (V&T) and 4RO (FDR) | NO | LAPP | IMS |  |  |  | 2KRT040MA | 2KRT044CR | N1 | IND (SITE RUN) | Special Composite Cable to Detector | [5 empty] | not in pericles
2 | KRT | 2KRTM1063 | IN | IN | OUT | NO | 2 | 0.5 | 1PTB (NA) | PVC | XLPE | 500V dc | V&T and FDR | 2RO (V&T) and 4RO (FDR) | NO | LAPP | IMS |  |  |  | 2KRT044CR | PenetrationPNL527/E | 3 | IND (SITE RUN) | 1PTB x 0,5mm2 | [5 empty] | not in pericles
2 | KRT | 2KRTM1064 | IN | IN | OUT | NO | 2 | 0.5 | 1PTB (NA) | PVC | XLPE | 500V dc | V&T and FDR | 2RO (V&T) and 4RO (FDR) | NO | LAPP | IMS |  |  |  | 2PenetrationPNL527/E | 2KRT045CR | N1 | IND (SITE RUN) | 1PTB x 0,5mm2 | [5 empty] | not in pericles
2 | KRT | 2KRTM1065 | IN | IN | OUT | NO | NIA | NIA | Special Cable to Detector | NIA | NIA | NIA | V&T and FDR | 2RO (V&T) and 4RO (FDR) | NO | LAPP | IMS |  |  |  | 2KRT041MA | 2KRT046CR | 3 | IND (SITE RUN) | Special Composite Cable to Detector | [5 empty] | not in pericles
2 | KRT | 2KRTM1066 | IN | IN | OUT | NO | NIA | NIA | Special Cable to Detector | NIA | NIA | NIA | V&T and FDR | 2RO (V&T) and 4RO (FDR) | NO | LAPP | IMS |  |  |  | 2KRT042MA | 2KRT047CR | N1 | IND (SITE RUN) | Special Composite Cable to Detector | [5 empty] | not in pericles
2 | KRT | 2KRTM1067 | IN | IN | OUT | NO | NIA | NIA | Special Cable to Detector | NIA | NIA | NIA | V&T and FDR | 2RO (V&T) and 4RO (FDR) | NO | LAPP | IMS |  |  |  | 2KRT043MA | 2KRT048CR | N1 | IND (SITE RUN) | Special Composite Cable to Detector | [5 empty] | not in pericles
2 | KRT | 2KRTM1068 | IN | IN | OUT | NO | NIA | NIA | Special Cable to Detector | NIA | NIA | NIA | V&T and FDR | 2RO (V&T) and 4RO (FDR) | NO | LAPP | IMS |  |  |  | 2KRT050MA | 2KRT049CR | N1 | IND (SITE RUN) | Special Composite Cable to Detector | [5 empty] | not in pericles
2 | KRT | 2KRTM1069 | IN | IN | OUT | NO | NIA | NIA | Special Cable to Detector | NIA | NIA | NIA | V&T and FDR | 2RO (V&T) and 4RO (FDR) | NO | LAPP | IMS |  |  |  | 2KRT049CR | 2KRT050IK | N1 | IND (SITE RUN) | Special Composite Cable to Detector | [5 empty] | not in pericles
2 | KRT | 2KRTM1070 | IN | IN | OUT | NO | 2 | 0.5 | 1PTB (NA) | PVC | XLPE | 500V dc | V&T and FDR | 2RO (V&T) and 4RO (FDR) | NO | LAPP | IMS |  |  |  | 2KRT051MA | 2KRT050CR | N1 | IND (SITE RUN) | 1PTB x 0,5mm2 | [5 empty] | not in pericles
2 | KRT | 2KRTM1071 | IN | IN | OUT | NO | 2 | 0.5 | 1PTB (NA) | PVC | XLPE | 500V dc | V&T and FDR | 2RO (V&T) and 4RO (FDR) | NO | LAPP | IMS |  |  |  | 2KRT050CR | 2KRT051IK | K2 | IND (SITE RUN) | 1PTB x 0,5mm2 | [5 empty] | not in pericles
2 | KRT | 2KRTM1072 | IN | IN | OUT | NO | NIA | NIA | Special Cable to Detector | NIA | NIA | NIA | V&T and FDR | 2RO (V&T) and 4RO (FDR) | NO | LAPP | IMS |  |  |  | 2KRT052MA | 2KRT051CR | N1 | IND (SITE RUN) | Special Composite Cable to Detector | [5 empty] | not in pericles
2 | KRT | 2KRTM1073 | IN | IN | OUT | NO | 2 | 0.5 | 1PTB (NA) | PVC | XLPE | 500V dc | V&T and FDR | 2RO (V&T) and 4RO (FDR) | NO | LAPP | IMS |  |  |  | 2KRT051CR | 2KRT052IK | N1 | IND (SITE RUN) | 1PTB x 0,5mm2 | [5 empty] | not in pericles
2 | KRT | 2KRTM1074 | IN | IN | OUT | NO | NIA | NIA | Special Cable to Detector | NIA | NIA | NIA | V&T and FDR | 2RO (V&T) and 4RO (FDR) | NO | LAPP | IMS |  |  |  | 2KRT053MA | 2KRT052CR | N1 | IND (SITE RUN) | Special Composite Cable to Detector | [5 empty] | not in pericles
2 | KRT | 2KRTM1075 | IN | IN | OUT | NO | 2 | 0.5 | 1PTB (NA) | PVC | XLPE | 500V dc | V&T and FDR | 2RO (V&T) and 4RO (FDR) | NO | LAPP | IMS |  |  |  | 2KRT052CR | 2KRT053IK | N1 | IND (SITE RUN) | 1PTB x 0,5mm2 | [5 empty] | not in pericles
2 | KRT | 2KRTM1076 | IN | IN | OUT | NO | NIA | NIA | Special Cable to Detector | NIA | NIA | NIA | V&T and FDR | 2RO (V&T) and 4RO (FDR) | NO | LAPP | IMS |  |  |  | 2KRT054MA | 2KRT053CR | N1 | IND (SITE RUN) | Special Composite Cable to Detector | [5 empty] | not in pericles
2 | KRT | 2KRTM1077 | IN | IN | OUT | NO | 2 | 0.5 | 1PTB (NA) | PVC | XLPE | 500V dc | V&T and FDR | 2RO (V&T) and 4RO (FDR) | NO | LAPP | IMS |  |  |  | 2KRT053CR | 2KRT054IK | N1 | IND (SITE RUN) | 1PTB x 0,5mm2 | [5 empty] | not in pericles
2 | KRT | 2KRTM1078 | IN | IN | OUT | NO | NIA | NIA | Special Cable to Detector | NIA | NIA | NIA | V&T and FDR | 2RO (V&T) and 4RO (FDR) | NO | LAPP | IMS |  |  |  | 2KRT055MA | 2KRT054CR | W1 | IND (SITE RUN) | Special Composite Cable to Detector | [5 empty] | not in pericles
2 | KRT | 2KRTM1079 | IN | IN | OUT | NO | 2 | 0.5 | 1PTB (NA) | PVC | XLPE | 500V dc | V&T and FDR | 2RO (V&T) and 4RO (FDR) | NO | LAPP | IMS |  |  |  | 2KRT054CR | 2KRT055IK | W1 | IND (SITE RUN) | 1PTB x 0,5mm2 | [5 empty] | not in pericles
2 | KRT | 2KRTM1080 | IN | IN | OUT | NO | NIA | NIA | Special Cable to Detector | NIA | NIA | NIA | V&T and FDR | 2RO (V&T) and 4RO (FDR) | NO | LAPP | IMS |  |  |  | 2KRT056MA | 2KRT055CR | W1 | IND (SITE RUN) | Special Composite Cable to Detector | [5 empty] | not in pericles
2 | KRT | 2KRTM1081 | IN | IN | OUT | NO | 2 | 0.5 | 1PTB (NA) | PVC | XLPE | 500V dc | V&T and FDR | 2RO (V&T) and 4RO (FDR) | NO | LAPP | IMS |  |  |  | 2KRT055CR | 2KRT056IK | W1 | IND (SITE RUN) | 1PTB x 0,5mm2 | [5 empty] | not in pericles
2 | KRT | 2KRTM1082 | IN | IN | OUT | NO | NIA | NIA | Special Cable to Detector | NIA | NIA | NIA | V&T and FDR | 2RO (V&T) and 4RO (FDR) | NO | LAPP | IMS |  |  |  | 2KRT057MA | 2KRT056CR | W1 | IND (SITE RUN) | Special Composite Cable to Detector | [5 empty] | not in pericles
2 | KRT | 2KRTM1083 | IN | IN | OUT | NO | 2 | 0.5 | 1PTB (NA) | PVC | XLPE | 500V dc | V&T and FDR | 2RO (V&T) and 4RO (FDR) | NO | LAPP | IMS |  |  |  | 2KRT056CR | 2KRT057IK | W1 | IND (SITE RUN) | 1PTB x 0,5mm2 | [5 empty] | not in pericles
2 | KRT | 2KRTM1084 | IN | IN | OUT | NO | 8 | 0.5 | 8PTB (NA) | PVC | XLPE | 500V dc | V&T and FDR | 2RO (V&T) and 4RO (FDR) | NO | LAPP | IMS |  |  |  | 2KRT003AR | 2KRG152AR | C1 | IND (SITE RUN) | 8PTB x 0,5mm2 | [5 empty] | not in pericles
2 | KRT | 2KRTM1086 | IN | IN | OUT | NO | 8 | 0.5 | 8PTB (NA) | PVC | XLPE | 500V dc | V&T and FDR | 2RO (V&T) and 4RO (FDR) | NO | LAPP | IMS |  |  |  | 9KRG153AR | 2KRG152AR | C1 | IND (SITE RUN) | 8PTB x 0,5mm2 | [5 empty] | not in pericles
2 | KRT | 2KRTM1087 | IN | IN | OUT | NO | 8 | 0.5 | 8PTB (NA) | PVC | XLPE | 500V dc | V&T and FDR | 2RO (V&T) and 4RO (FDR) | NO | LAPP | IMS |  |  |  | 2KRT003AR | 2RPN011CR | C1 | IND (SITE RUN) | 8PTB x 0,5mm2 | [5 empty] | not in pericles
2 | KRT | 2KRTM1088 | IN | IN | OUT | NO | 2 | 0.5 | 1PTB (NA) | PVC | XLPE | 500V dc | V&T and FDR | 2RO (V&T) and 4RO (FDR) | NO | LAPP | IMS |  |  |  | 2KRT001AR | 2KRT003AR | C1 | IND (SITE RUN) | 1PTB x 0,5mm2 | [5 empty] | not in pericles
2 | KRT | 2KRTM1089 | IN | IN | OUT | NO | 2 | 0.5 | 1PTB (NA) | PVC | XLPE | 500V dc | V&T and FDR | 2RO (V&T) and 4RO (FDR) | NO | LAPP | IMS |  |  |  | 2KRT001AR | 2KRT003AR | C1 | IND (SITE RUN) | 1PTB x 0,5mm2 | [5 empty] | not in pericles
2 | KRT | 2KRTM1090 | IN | IN | OUT | NO | 2 | 0.5 | 1PTB (NA) | PVC | XLPE | 500V dc | V&T and FDR | 2RO (V&T) and 4RO (FDR) | NO | LAPP | IMS |  |  |  | 2KRT002AR | 2KRT003AR | C1 | IND (SITE RUN) | 1PTB x 0,5mm2 | [5 empty] | not in pericles
2 | KRT | 2KRTM1091 | IN | IN | OUT | NO | 2 | 0.5 | 1PTB (NA) | PVC | XLPE | 500V dc | V&T and FDR | 2RO (V&T) and 4RO (FDR) | NO | LAPP | IMS |  |  |  | 2KRT002AR | 2KRT003AR | C1 | IND (SITE RUN) | 1PTB x 0,5mm2 | [5 empty] | not in pericles
2 | KRT | 2KRTM1094 | IN | IN | OUT | NO | 2 | 0.5 | 1PTB (NA) | PVC | XLPE | 500V dc | V&T and FDR | 2RO (V&T) and 4RO (FDR) | NO | LAPP | IMS |  |  |  | 2KRT005AR | 2KRT003AR | C1 | IND (SITE RUN) | 1PTB x 0,5mm2 | [5 empty] | not in pericles
2 | KRT | 2KRTM1095 | IN | IN | OUT | NO | 2 | 0.5 | 1PTB (NA) | PVC | XLPE | 500V dc | V&T and FDR | 2RO (V&T) and 4RO (FDR) | NO | LAPP | IMS |  |  |  | 2KRT005AR | 2KRT003AR | C1 | IND (SITE RUN) | 1PTB x 0,5mm2 | [5 empty] | not in pericles
2 | KRT | 2KRTM1096 | IN | IN | OUT | NO | 2 | 0.5 | 1PTB (NA) | PVC | XLPE | 500V dc | V&T and FDR | 2RO (V&T) and 4RO (FDR) | NO | LAPP | IMS |  |  |  | 2KRT001HV | 2KRT002HV | C1 | IND (SITE RUN) | 1PTB x 0,5mm2 | [5 empty] | not in pericles
2 | KRT | 2KRTM1097 | IN | IN | OUT | NO | NIA | NIA | FO | PVC | PVC | 500V dc | V&T and FDR | 2RO (V&T) and 4RO (FDR) | NO | LAPP | IMS |  |  |  | 2KRT001HV | 9DTVH02AR | C1 | IND (SITE RUN) | Fibre Optic Cable | [5 empty] | not in pericles
2 | KSA | 2KSAM0014 | IN | IN | OUT | NO | 9 | 1.5 | NA | PVC | PVC | 500V dc | V&T and FDR | 2RO (V&T) and 4RO (FDR) | NO | ALSTHOM | IMS |  |  | 34 | 2KSAG03AR | UNIT2CTRLRMT06 | C1 | 2L647, IND, 2L66211A, B, C, D, E, F, 2L6241A, 2L649, 2L6241A, B, 2L6041E, F, IND | 9 X 1,5mm2 | [5 empty] | not in pericles
2 | KSC | 2KSCM0001 | IN | IN | OUT | NO | 2 | 1 | 1PTB (NA) | PVC | PVC | 500V dc | V&T and FDR | 2RO (V&T) and 4RO (FDR) | NO | ALSTHOM | IMS | 40 | 50 | 50 | 2KBS001AR | 2KSC004EN | C1 | A 01 2L6665A1 2L645 A 01 2L6665A1 2L645 A 02 2L6651A1 2L645 A 03 2L6651B1 2L645 A 03 2L6651B1 2L647 A 04 2L6651C1 2L647 A 05 2L6651D1 2L647 A 06 2L6656B1 2L647 A 07 2L6656C1 2L647 A 07 2L6656C1 2L649 A 08 2L6656D1 2L649 A 09 2L6656E1 2L649 A 10 2L6674A1 2L649 A 11 2L6654A1 2L649 A 12 2L6654B1 2L649 A 13 2L6654C1 2L649 A 14 2L6654D1 2L649 A 15 2L6654E1 2L649 | 1PTB x 1mm2
2 | KSC | 2KSCM0002 | IN | IN | OUT | NO | 12 | 1 | 6PTB (NA) | PVC | PVC | 500V dc | V&T and FDR | 2RO (V&T) and 4RO (FDR) | NO | ALSTHOM | IMS | 40 | 50 | 50 | 2KBS001AR | 2KSC004EN | C1 | A 01 2L6665A1 2L645 A 01 2L6665A1 2L645 A 02 2L6651A1 2L645 A 03 2L6651B1 2L645 A 03 2L6651B1 2L647 A 04 2L6651C1 2L647 A 05 2L6651D1 2L647 A 06 2L6656B1 2L647 A 07 2L6656C1 2L647 A 07 2L6656C1 2L649 A 08 2L6656D1 2L649 A 09 2L6656E1 2L649 A 10 2L6674A1 2L649 A 11 2L6654A1 2L649 A 12 2L6654B1 2L649 A 13 2L6654C1 2L649 A 14 2L6654D1 2L649 A 15 2L6654E1 2L649 | 6PTB x 1mm2 | [5 empty] | duplicate cable number
2 | KSC | 2KSCM0003 | IN | IN | OUT | NO | 2 | 1 | 1PTB (NA) | PVC | PVC | 500V dc | V&T and FDR | 2RO (V&T) and 4RO (FDR) | NO | ALSTHOM | IMS | 40 | 50 | 50 | 2KBS001AR | 2KSC001EN | C1 | A 01 2L6665A1 2L645 A 01 2L6665A1 2L645 A 02 2L6651A1 2L645 A 03 2L6651B1 2L645 A 03 2L6651B1 2L647 A 04 2L6651C1 2L647 A 05 2L6651D1 2L647 A 06 2L6656B1 2L647 A 07 2L6656C1 2L647 A 07 2L6656C1 2L649 A 08 2L6656D1 2L649 A 09 2L6656E1 2L649 A 10 2L6674A1 2L649 A 11 2L6654A1 2L649 A 12 2L6654B1 2L649 A 13 2L6654C1 2L649 A 14 2L6654D1 2L649 A 15 2L6654E1 2L649 | 1PTB x 1mm2
2 | KSC | 2KSCM0004 | IN | IN | OUT | NO | 24 | 1 | 12 PTB (A) | PVC | PVC | 500V dc | V&T and FDR | 2RO (V&T) and 4RO (FDR) | NO | ALSTHOM | IMS | 40 | 50 | 50 | 2KBS001AR | 2KSC001EN | C1 | A 01 2L6665A1 2L645 A 01 2L6665A1 2L645 A 02 2L6651A1 2L645 A 03 2L6651B1 2L645 A 03 2L6651B1 2L647 A 04 2L6651C1 2L647 A 05 2L6651D1 2L647 A 06 2L6656B1 2L647 A 07 2L6656C1 2L647 A 07 2L6656C1 2L649 A 08 2L6656D1 2L649 A 09 2L6656E1 2L649 A 10 2L6674A1 2L649 A 11 2L6654A1 2L649 A 12 2L6654B1 2L649 A 13 2L6654C1 2L649 A 14 2L6654D1 2L649 A 15 2L6654E1 2L649 | 12PTB x 1mm2
2 | KSC | 2KSCM0005 | IN | IN | OUT | NO | 12 | 1 | 6PTB (NA) | PVC | PVC | 500V dc | V&T and FDR | 2RO (V&T) and 4RO (FDR) | NO | ALSTHOM | IMS |  |  | 50 | 2KBS001AR | 2KSC001EN | C1 | IND 2L6 6651A 6511A B C D 6561B C D E 6741A 6541A B C D E IND 2L7 | 6PTB x 1mm2 | [5 empty] | duplicate cable number
2 | KSC | 2KSCM0006 | IN | IN | OUT | NO | 2 | 1 | 1PTB (NA) | PVC | PVC | 500V dc | V&T and FDR | 2RO (V&T) and 4RO (FDR) | NO | ALSTHOM | IMS | 39 | 46 | 46 | 2KBS001AR | 2KSC011EN | C1 | A 01 2L6665A1 2L645 A 01 2L6665A1 2L645 A 02 2L6651A1 2L645 A 03 2L6651B1 2L645 A 03 2L6651B1 2L647 A 04 2L6651C1 2L647 A 05 2L6651D1 2L647 A 06 2L6656B1 2L647 A 07 2L6656C1 2L647 A 07 2L6656C1 2L649 A 08 2L6656D1 2L649 A 09 2L6656E1 2L649 A 10 2L6674A1 2L649 A 11 2L6654A1 2L649 A 12 2L6654B1 2L649 A 13 2L6654C1 2L649 A 14 2L6654D1 2L649 A 15 2L6654E1 2L649 | 1PTB x 1mm2
2 | KSC | 2KSCM0007 | IN | IN | OUT | NO | 24 | 1 | 12 PTB (A) | PVC | PVC | 500V dc | V&T and FDR | 2RO (V&T) and 4RO (FDR) | NO | ALSTHOM | IMS |  |  | 50 | 2KBS001AR | 2KSC011EN | C1 | IND 2L6 6651A 6511A B C D 6561B C D E 6741A 6541A B C D E IND 2L7 | 12PTB x 1mm2 | [5 empty] | duplicate cable number
2 | KSC | 2KSCM0008 | IN | IN | OUT | NO | 4 | 1 | 2PTB (NA) | PVC | PVC | 500V dc | V&T and FDR | 2RO (V&T) and 4RO (FDR) | NO | ALSTHOM | IMS | 39 | 39 | 39 | 2KBS001AR | 2KSC011EN | C1 | A 01 2L6665A1 2L645 A 01 2L6665A1 2L645 A 02 2L6651A1 2L645 A 03 2L6651B1 2L645 A 03 2L6651B1 2L647 A 04 2L6651C1 2L647 A 05 2L6651D1 2L647 A 06 2L6656B1 2L647 A 07 2L6656C1 2L647 A 07 2L6656C1 2L649 A 08 2L6656D1 2L649 A 09 2L6656E1 2L649 A 10 2L6674A1 2L649 A 11 2L6654A1 2L649 A 12 2L6654B1 2L649 A 13 2L6654C1 2L649 A 14 2L6654D1 2L649 A 15 2L6654E1 2L649 | 2PTB x 1mm2
2 | KSC | 2KSCM0009 | IN | IN | OUT | NO | 12 | 1 | 6PTB (NA) | PVC | PVC | 500V dc | V&T and FDR | 2RO (V&T) and 4RO (FDR) | NO | ALSTHOM | IMS | 41 | 51 | 51 | 2KBS002AR | 2KSC012EN | C1 | A 01 2L6665A1 2L645 A 01 2L6665A1 2L645 A 02 2L6651A1 2L645 A 03 2L6651B1 2L645 A 03 2L6651B1 2L647 A 04 2L6651C1 2L647 A 05 2L6651D1 2L647 A 06 2L6656B1 2L647 A 07 2L6656C1 2L647 A 07 2L6656C1 2L649 A 08 2L6656D1 2L649 A 09 2L6656E1 2L649 A 10 2L6674A1 2L649 A 11 2L6654A1 2L649 A 12 2L6654B1 2L649 A 13 2L6654C1 2L649 A 14 2L6654D1 2L649 A 15 2L6654E1 2L649 A 16 2L6654F1 2L649 | 6PTB x 1mm2
2 | KSC | 2KSCM0020 | IN | IN | OUT | NO | 12 | 1 | 6PTB (NA) | PVC | PVC | 500V dc | V&T and FDR | 2RO (V&T) and 4RO (FDR) | NO | ALSTHOM | IMS | 27 | 37 | 37 | 2KRG155AR | 2KSC005EN | C1 | A 01 2L6672D1 2L647 A 01 2L6672D1 2L647 A 02 2L6659A1 2L647 A 02 2L6659A1 2L649 A 03 2L6661C1 2L649 A 04 2L6660A1 2L649 A 05 2L6654D2 2L649 A 06 2L6654E2 2L649 | 6PTB x 1mm2
2 | KSC | 2KSCM0900 | IN | IN | OUT | NO | 2 | 1 | 1PTB (NA) | PVC | XLPE | 500V dc | V&T and FDR | 2RO (V&T) and 4RO (FDR) | NO | NIA (MODIFICATION) | IMS |  |  |  | 2KBS001AR | 2KSC004EN | C1 |  | 1PTB x 1mm2 | [5 empty] | not in pericles
2 | KSC | 2KSCM0901 | IN | IN | OUT | NO | 2 | 1 | 1PTB (NA) | PVC | XLPE | 500V dc | V&T and FDR | 2RO (V&T) and 4RO (FDR) | NO | NIA (MODIFICATION) | IMS |  |  |  | 2KBS001AR | 2KSC004EN | C1 |  | 1PTB x 1mm2 | [5 empty] | not in pericles
2 | KSC | 2KSCM0902 | IN | IN | OUT | NO | 4 | 1 | 2PTB (NA) | PVC | XLPE | 500V dc | V&T and FDR | 2RO (V&T) and 4RO (FDR) | NO | NIA (MODIFICATION) | IMS | 0 | 46 | 0 | 2KSC001HX | 2KRT004EN | C1 |  | 2PTB x 1mm2 | [5 empty] | not in pericles
2 | KSC | 2KSCM0903 | IN | IN | OUT | NO | 4 | 1 | 2PTB (NA) | PVC | XLPE | 500V dc | V&T and FDR | 2RO (V&T) and 4RO (FDR) | NO | NIA (MODIFICATION) | IMS | 0 | 44 | 0 | 2KSC001HX | 2KSC009EN | C1 |  | 2PTB x 1mm2 | [5 empty] | not in pericles
2 | KSC | 2KSCM0904 | IN | IN | OUT | NO | 4 | 1 | 2PTB (NA) | PVC | XLPE | 500V dc | V&T and FDR | 2RO (V&T) and 4RO (FDR) | NO | NIA (MODIFICATION) | IMS | 0 | 42 | 0 | 2KSC001HX | 2SIT003EN | C1 |  | 2PTB x 1mm2 | [5 empty] | not in pericles
2 | KSC | 2KSCM0905 | IN | IN | OUT | NO | 4 | 1 | 2PTB (NA) | PVC | XLPE | 500V dc | V&T and FDR | 2RO (V&T) and 4RO (FDR) | NO | NIA (MODIFICATION) | IMS | 0 | 42 | 0 | 2KSC001HX | 2REN012EN | C1 |  | 2PTB x 1mm2 | [5 empty] | not in pericles
2 | KSC | 2KSCM0906 | IN | IN | OUT | NO | 4 | 1 | 2PTB (NA) | PVC | XLPE | 500V dc | V&T and FDR | 2RO (V&T) and 4RO (FDR) | NO | NIA (MODIFICATION) | IMS | 0 | 39 | 0 | 2KSC001HX | 2VVP001EN | C1 |  | 2PTB x 1mm2 | [5 empty] | not in pericles
2 | KSC | 2KSCM0907 | IN | IN | OUT | NO | 4 | 1 | 2PTB (NA) | PVC | XLPE | 500V dc | V&T and FDR | 2RO (V&T) and 4RO (FDR) | NO | NIA (MODIFICATION) | IMS | 0 | 39 | 0 | 2KSC001HX | 2KSC001EN | C1 |  | 2PTB x 1mm2 | [5 empty] | not in pericles
2 | KSC | 2KSCM0908 | IN | IN | OUT | NO | 4 | 1 | 2PTB (NA) | PVC | XLPE | 500V dc | V&T and FDR | 2RO (V&T) and 4RO (FDR) | NO | NIA (MODIFICATION) | IMS | 0 | 41 | 0 | 2KSC001HX | 2RCP411EN | C1 |  | 2PTB x 1mm2 | [5 empty] | not in pericles
2 | KSC | 2KSCM0909 | IN | IN | OUT | NO | 4 | 1 | 2PTB (NA) | PVC | XLPE | 500V dc | V&T and FDR | 2RO (V&T) and 4RO (FDR) | NO | NIA (MODIFICATION) | IMS | 0 | 40 | 0 | 2KSC001HX | 2KSC412EN | C1 |  | 2PTB x 1mm2 | [5 empty] | not in pericles
2 | KSC | 2KSCM0910 | IN | IN | OUT | NO | 4 | 1 | 2PTB (NA) | PVC | XLPE | 500V dc | V&T and FDR | 2RO (V&T) and 4RO (FDR) | NO | NIA (MODIFICATION) | IMS | 0 | 27 | 0 | 2KSC001HX | 2AGR001EN | C1 |  | 2PTB x 1mm2 | [5 empty] | not in pericles
2 | KSC | 2KSCM0911 | IN | IN | OUT | NO | 4 | 1 | 2PTB (NA) | PVC | XLPE | 500V dc | V&T and FDR | 2RO (V&T) and 4RO (FDR) | NO | NIA (MODIFICATION) | IMS | 0 | 25 | 0 | 2KSC001HX | 2KSC401EN | C1 |  | 2PTB x 1mm2 | [5 empty] | not in pericles
2 | KSC | 2KSCM0912 | IN | IN | OUT | NO | 4 | 1 | 2PTB (NA) | PVC | XLPE | 500V dc | V&T and FDR | 2RO (V&T) and 4RO (FDR) | NO | NIA (MODIFICATION) | IMS | 0 | 26 | 0 | 2KSC001HX | 2KKO002EN | C1 |  | 2PTB x 1mm2 | [5 empty] | not in pericles
2 | KSC | 2KSCM0913 | IN | IN | OUT | NO | 4 | 1 | 2PTB (NA) | PVC | XLPE | 500V dc | V&T and FDR | 2RO (V&T) and 4RO (FDR) | NO | NIA (MODIFICATION) | IMS | 0 | 27 | 0 | 2KSC001HX | 2RCP408EN | C1 |  | 2PTB x 1mm2 | [5 empty] | not in pericles
2 | LHP | 2LHPM0001 | IN | IN | OUT | NO | 3 | 1 | 1TTB (A) | PVC | PVC | 500V dc | V&T and FDR | 2RO (V&T) and 4RO (FDR) | NO | ALSTHOM | IMS | 16 | 30 | 1 | 2LHP003MT | 2LHP005AR | C1 | A 01 2D1134A1 2D122 A 01 2D1134A1 2D122 A 02 2D1122A1 2D121 A 03 2D1122B1 2D121 | 1TTB x 1mm2
2 | LHP | 2LHPM0002 | IN | IN | OUT | NO | 3 | 1 | 1TTB (A) | PVC | PVC | 500V dc | V&T and FDR | 2RO (V&T) and 4RO (FDR) | NO | ALSTHOM | IMS | 16 | 21 | 21 | 2LHP005MT | 2LHP005AR | C1 | A 01 2D1134A1 2D122 A 01 2D1134A1 2D122 A 02 2D1122A1 2D121 A 03 2D1122B1 2D121 | 1TTB x 1mm2
2 | LHP | 2LHPM0003 | IN | IN | OUT | NO | 3 | 1 | 1TTB (A) | PVC | PVC | 500V dc | V&T and FDR | 2RO (V&T) and 4RO (FDR) | NO | ALSTHOM | IMS | 16 | 19 | 19 | 2LHP001GE | 2LHP005AR | C1 | A 01 2D1134A1 2D122 A 01 2D1134A1 2D122 A 02 2D1122A1 2D121 A 03 2D1122B1 2D121 | 1TTB x 1mm2
2 | LHP | 2LHPM0004 | IN | IN | OUT | NO | 3 | 1 | 1TTB (A) | PVC | PVC | 500V dc | V&T and FDR | 2RO (V&T) and 4RO (FDR) | NO | ALSTHOM | IMS | 16 | 22 | 22 | 2LHP001GE | 2LHP005AR | C1 | A 01 2D1134A1 2D122 A 01 2D1134A1 2D122 A 02 2D1122A1 2D121 A 03 2D1122B1 2D121 | 1TTB x 1mm2
2 | LHP | 2LHPM0005 | IN | IN | OUT | NO | 2 | 1 | 1PTB (A) | PVC | PVC | 500V dc | V&T and FDR | 2RO (V&T) and 4RO (FDR) | NO | ALSTHOM | IMS | 16 | 23 | 23 | 2LHP001GE | 2LHP005AR | C1 | A 01 2D1134A1 2D122 A 01 2D1134A1 2D122 A 02 2D1122A1 2D121 A 03 2D1122B1 2D121 | 1PTB x 1mm2
2 | LHP | 2LHPM0006 | IN | IN | OUT | NO | 3 | 1 | 1TTB (A) | PVC | PVC | 500V dc | V&T and FDR | 2RO (V&T) and 4RO (FDR) | NO | ALSTHOM | IMS | 16 | 22 | 22 | 2LHP001GE | 2LHP005AR | C1 | A 01 2D1134A1 2D122 A 01 2D1134A1 2D122 A 02 2D1122A1 2D121 A 03 2D1122B1 2D121 | 1TTB x 1mm2
2 | LHP | 2LHPM0007 | IN | IN | OUT | NO | 9 | 1 | 3TTB (A) | PVC | PVC | 500V dc | V&T and FDR | 2RO (V&T) and 4RO (FDR) | NO | ALSTHOM | IMS | 11 | 32 | 32 | 2LHP001AM | 2LHP005AR | C1 | A 01 2D1134A1 2D122 A 01 2D1134A1 2D122 A 02 2D1122A1 2D121 A 03 2D1122B1 2D121 | 3TTB x 1mm2
2 | LHP | 2LHPM0008 | IN | IN | OUT | NO | 9 | 1 | 3TTB (A) | PVC | PVC | 500V dc | V&T and FDR | 2RO (V&T) and 4RO (FDR) | NO | ALSTHOM | IMS | 20 | 30 | 30 | 2LHP001GE | 2LHP001AM | C1 | IND (SITE RUN) | 3TTB x 1mm2
2 | LHP | 2LHPM0009 | IN | IN | OUT | NO | 2 | 1 | VZ (A) | PVC | PVC | 500V dc | V&T and FDR | 2RO (V&T) and 4RO (FDR) | NO | ALSTHOM | IMS | 14 | 27 | 27 | 2LHP004EL | 2LHP005AR | C1 | A 01 2D1134A1 2D122 A 01 2D1134A1 2D122 A 02 2D1122A1 2D121 A 03 2D1122B1 2D121 | 1PTB x 1mm2
2 | LHP | 2LHPM0010 | IN | IN | OUT | NO | 2 | 1 | VZ (A) | PVC | PVC | 500V dc | V&T and FDR | 2RO (V&T) and 4RO (FDR) | NO | ALSTHOM | IMS | 17 | 21 | 21 | 2LHP001GA | 2LHP005AR | C1 | A 01 2D1134C1 2D122 A 01 2D1134C1 2D122 A 02 2D1134D1 2D122 A 03 2D1125A1 2D121 A 04 2D1122C1 2D121 A 05 2D1122B1 2D121 | 1PTB x 1mm2
2 | LHP | 2LHPM0011 | IN | IN | OUT | NO | 2 | 1 | 1PTB (VZBA) | PVC | PVC | 500V dc | V&T and FDR | 2RO (V&T) and 4RO (FDR) | NO | ALSTHOM | IMS | 9 | 30 | 30 | 2KBS011CR | 2LHP101MT | C1 | A 01 2D1125A1 2D121 A 01 2D1125A1 2D121 A 02 2D1134D1 2D122 | 1PTB x 1mm2
2 | LHP | 2LHPM0012 | IN | IN | OUT | NO | 2 | 1 | 1PTB (VZBA) | PVC | PVC | 500V dc | V&T and FDR | 2RO (V&T) and 4RO (FDR) | NO | ALSTHOM | IMS | 11 | 20 | 20 | 2KBS011CR | 2LHP102MT | C1 | A 01 2D1125A1 2D121 A 01 2D1125A1 2D121 A 02 2D1134D1 2D122 | 1PTB x 1mm2
2 | LHP | 2LHPM0013 | IN | IN | OUT | NO | 3 | 1 | 1TTB (A) | PVC | PVC | 500V dc | V&T and FDR | 2RO (V&T) and 4RO (FDR) | NO | ALSTHOM | IMS | 9 | 26 | 16 | 2KBS011CR | 2LHP103MT | C1 | A 01 2D1125A1 2D121 A 01 2D1125A1 2D121 A 02 2D1134D1 2D122 | 1TTB x 1mm2
2 | LHP | 2LHPM0014 | IN | IN | OUT | NO | 4 | 1 | 2PTB (NA) | PVC | PVC | 500V dc | V&T and FDR | 2RO (V&T) and 4RO (FDR) | YES | ALSTHOM | IMS | 13 | 0 | 20 | 2LHP005AR | 2LHP002MT | C1 | A 01 2D1122B1 2D121 A 01 2D1122B1 2D121 A 02 2D1122A1 2D121 | 2PTB x 1mm2
2 | LHP | 2LHPM0901 | IN | IN | OUT | NO | 2 | 1 | 1PTB (NA) | PVC | XLPE | 500V dc | V&T and FDR | 2RO (V&T) and 4RO (FDR) | NO | NIA (MODIFICATION) | IMS | 8 | 8 | 0 | 2LHP005AR | 2LHP003AR | X1 | IND (SITE RUN) | 1PTB x 1mm2
2 | LHP | 2LHPM0902 | IN | IN | OUT | NO | 3 | 1 | 1TTB (NA) | PVC | XLPE | 500V dc | V&T and FDR | 2RO (V&T) and 4RO (FDR) | NO | NIA (MODIFICATION) | IMS | 33 | 33 | 0 | 2LHP005AR | 2LHP001MM | X1 | IND (SITE RUN) | 1TTB x 1mm2
2 | LHP | 2LHPM0904 | IN | IN | OUT | NO | 2 | 1 | 1PTB (A) | PVC | XLPE | 500V dc | V&T and FDR | 2RO (V&T) and 4RO (FDR) | NO | NIA (MODIFICATION) | IMS | 21 | 21 | 0 | 2LHP005AR | 2LHP001MP | X1 | IND (SITE RUN) | 1PTB x 1mm2
2 | LHP | 2LHPM0905 | IN | IN | OUT | NO | 2 | 1 | 1PTB (NA) | PVC | XLPE | 500V dc | V&T and FDR | 2RO (V&T) and 4RO (FDR) | NO | NIA (MODIFICATION) | IMS | 21 | 21 | 0 | 2LHP005AR | 2LHP002MP | X1 | IND (SITE RUN) | 1PTB x 1mm2
2 | LHP | 2LHPM0906 | IN | IN | OUT | NO | 2 | 1 | 1PTB (A) | PVC | XLPE | 500V dc | V&T and FDR | 2RO (V&T) and 4RO (FDR) | NO | NIA (MODIFICATION) | IMS |  |  |  | 2LHP001AR | 2LHP003AR | C1 |  | 1PTB x 1mm2 | [5 empty] | not in pericles
2 | LHP | 2LHPM0907 | IN | IN | OUT | NO | 2 | 1 | 1PTB (A) | PVC | XLPE | 500V dc | V&T and FDR | 2RO (V&T) and 4RO (FDR) | NO | NIA (MODIFICATION) | IMS |  |  |  | 2LHP001AR | 2LHP003AR | C1 |  | 1PTB x 1mm2 | [5 empty] | not in pericles
2 | LHP | 2LHPM0909 | IN | IN | OUT | NO | 2 | 1 | 1PTB (A) | PVC | XLPE | 500V dc | V&T and FDR | 2RO (V&T) and 4RO (FDR) | NO | NIA (MODIFICATION) | IMS |  |  |  | 2LHP006ID | 2LHP005AR | C1 |  | 1PTB x 1mm2 | [5 empty] | not in pericles
2 | LHP | 2LHPM0910 | IN | IN | OUT | NO | 2 | 1.5 | A | PVC | XLPE | 500V dc | V&T and FDR | 2RO (V&T) and 4RO (FDR) | NO | NIA (MODIFICATION) | IMS |  |  |  | 2LHP401CR | 2LHP401DT | C1 |  | 2Core x 1,5mm2 | [5 empty] | duplicate cable number
2 | LHP | 2LHPM0911 | IN | IN | OUT | NO | 2 | 1.5 | A | PVC | XLPE | 500V dc | V&T and FDR | 2RO (V&T) and 4RO (FDR) | NO | NIA (MODIFICATION) | IMS |  |  |  | 2LHP401CR | 2LHP402DT | C1 |  | 2Core x 1,5mm2 | [5 empty] | duplicate cable number
2 | LHQ | 2LHQM0001 | IN | IN | OUT | NO | 3 | 1 | 1TTB (A) | PVC | PVC | 500V dc | V&T and FDR | 2RO (V&T) and 4RO (FDR) | NO | ALSTHOM | IMS | 16 | 32 | 1 | 2LHQ003MT | 2LHQ005AR | C1 | A 01 2D1164A1 2D162 A 01 2D1164A1 2D162 A 02 2D1152A1 2D161 A 03 2D1152B1 2D161 | 1TTB x 1mm2
2 | LHQ | 2LHQM0002 | IN | IN | OUT | NO | 3 | 1 | 1TTB (A) | PVC | PVC | 500V dc | V&T and FDR | 2RO (V&T) and 4RO (FDR) | NO | ALSTHOM | IMS | 16 | 28 | 28 | 2LHQ005MT | 2LHQ005AR | C1 | A 01 2D1164A1 2D162 A 01 2D1164A1 2D162 A 02 2D1152A1 2D161 A 03 2D1152B1 2D161 | 1TTB x 1mm2
2 | LHQ | 2LHQM0003 | IN | IN | OUT | NO | 3 | 1 | 1TTB (A) | PVC | PVC | 500V dc | V&T and FDR | 2RO (V&T) and 4RO (FDR) | NO | ALSTHOM | IMS | 16 | 32 | 32 | 2LHQ001GE | 2LHQ005AR | C1 | A 01 2D1164A1 2D162 A 01 2D1164A1 2D162 A 02 2D1152A1 2D161 A 03 2D1152B1 2D161 | 1TTB x 1mm2
2 | LHQ | 2LHQM0004 | IN | IN | OUT | NO | 3 | 1 | 1TTB (A) | PVC | PVC | 500V dc | V&T and FDR | 2RO (V&T) and 4RO (FDR) | NO | ALSTHOM | IMS | 16 | 31 | 31 | 2LHQ001GE | 2LHQ005AR | C1 | A 01 2D1164A1 2D162 A 01 2D1164A1 2D162 A 02 2D1152A1 2D161 A 03 2D1152B1 2D161 | 1TTB x 1mm2
2 | LHQ | 2LHQM0005 | IN | IN | OUT | NO | 3 | 1 | VZ (A) | PVC | PVC | 500V dc | V&T and FDR | 2RO (V&T) and 4RO (FDR) | NO | ALSTHOM | IMS | 16 | 22 | 22 | 2LHQ001GE | 2LHQ005AR | C1 | A 01 2D1164A1 2D162 A 01 2D1164A1 2D162 A 02 2D1152A1 2D161 A 03 2D1152B1 2D161 | 1PTB x 1mm2
2 | LHQ | 2LHQM0006 | IN | IN | OUT | NO | 3 | 1 | VZ (A) | PVC | PVC | 500V dc | V&T and FDR | 2RO (V&T) and 4RO (FDR) | NO | ALSTHOM | IMS | 16 | 25 | 25 | 2LHQ001GE | 2LHQ005AR | C1 | A 01 2D1164A1 2D162 A 01 2D1164A1 2D162 A 02 2D1152A1 2D161 A 03 2D1152B1 2D161 | 1PTB x 1mm2
2 | LHQ | 2LHQM0007 | IN | IN | OUT | NO | 9 | 1 | 3TTB (A) | PVC | PVC | 500V dc | V&T and FDR | 2RO (V&T) and 4RO (FDR) | NO | ALSTHOM | IMS | 17 | 34 | 34 | 2LHQ001AM | 2LHQ005AR | C1 | A 01 2D1164A1 2D162 A 01 2D1164A1 2D162 A 02 2D1152A1 2D161 A 03 2D1152B1 2D161 | 3TTB x 1mm2
2 | LHQ | 2LHQM0008 | IN | IN | OUT | NO | 9 | 1 | 3TTB (A) | PVC | PVC | 500V dc | V&T and FDR | 2RO (V&T) and 4RO (FDR) | NO | ALSTHOM | IMS | 20 | 31 | 31 | 2LHQ001GE | 2LHQ001AM | C1 | IND (SITE RUN) | 3TTB x 1mm2
2 | LHQ | 2LHQM0009 | IN | IN | OUT | NO | 2 | 1 | 1PTB (A) | PVC | PVC | 500V dc | V&T and FDR | 2RO (V&T) and 4RO (FDR) | NO | ALSTHOM | IMS | 14 | 24 | 24 | 2LHQ004EL | 2LHQ005AR | C1 | A 01 2D1164A1 2D162 A 01 2D1164A1 2D162 A 02 2D1152A1 2D161 A 03 2D1152B1 2D161 | 1PTB x 1mm2
2 | LHQ | 2LHQM0010 | IN | IN | OUT | NO | 2 | 1 | 1PTB (A) | PVC | PVC | 500V dc | V&T and FDR | 2RO (V&T) and 4RO (FDR) | NO | ALSTHOM | IMS | 15 | 44 | 44 | 2LHQ001GA | 2LHQ005AR | C1 | A 01 2D1164D1 2D162 A 01 2D1164D1 2D162 A 02 2D1155A1 2D161 A 03 2D1152D1 2D161 A 04 2D1152C1 2D161 A 05 2D1152B1 2D161 | 1PTB x 1mm2
2 | LHQ | 2LHQM0011 | IN | IN | OUT | NO | 2 | 1 | 1PTB (VZBA) | PVC | PVC | 500V dc | V&T and FDR | 2RO (V&T) and 4RO (FDR) | NO | ALSTHOM | IMS | 11 | 42 | 42 | 2KBS010CR | 2LHQ101MT | C1 | A 01 2D1155A1 2D161 A 01 2D1155A1 2D161 A 02 2D1164D1 2D162 | 1PTB x 1mm2
2 | LHQ | 2LHQM0012 | IN | IN | OUT | NO | 2 | 1 | 1PTB (VZBA) | PVC | PVC | 500V dc | V&T and FDR | 2RO (V&T) and 4RO (FDR) | NO | ALSTHOM | IMS | 11 | 47 | 47 | 2KBS010CR | 2LHQ102MT | C1 | A 01 2D1155A1 2D161 A 01 2D1155A1 2D161 A 02 2D1164D1 2D162 | 1PTB x 1mm2
2 | LHQ | 2LHQM0013 | IN | IN | OUT | NO | 3 | 1 | 1TTB (A) | PVC | PVC | 500V dc | V&T and FDR | 2RO (V&T) and 4RO (FDR) | NO | ALSTHOM | IMS | 11 | 49 | 49 | 2KBS010CR | 2LHQ103MT | C1 | A 01 2D1155A1 2D161 A 01 2D1155A1 2D161 A 02 2D1164D1 2D162 | 1TTB x 1mm2
2 | LHQ | 2LHQM0014 | IN | IN | OUT | NO | 4 | 1 | 2PTB (NA) | PVC | PVC | 500V dc | V&T and FDR | 2RO (V&T) and 4RO (FDR) | YES | ALSTHOM | IMS | 14 | 0 | 20 | 2LHQ005AR | 2LHQ002MT | C1 | A 01 2D1152B1 2D161 A 01 2D1152B1 2D161 A 02 2D1152A1 2D161 | 2PTB x 1mm2
2 | LHQ | 2LHQM0906 | IN | IN | OUT | NO | 2 | 1 | 1PTB (A) | PVC | XLPE | 500V dc | V&T and FDR | 2RO (V&T) and 4RO (FDR) | NO | NIA (MODIFICATION) | IMS |  |  |  | 2LHP001AR | 2LHP003AR | C1 |  | 1PTB x 1mm2 | [5 empty] | not in pericles
2 | LHQ | 2LHQM0907 | IN | IN | OUT | NO | 2 | 1 | 1PTB (A) | PVC | XLPE | 500V dc | V&T and FDR | 2RO (V&T) and 4RO (FDR) | NO | NIA (MODIFICATION) | IMS |  |  |  | 2LHP001AR | 2LHP003AR | C1 |  | 1PTB x 1mm2 | [5 empty] | not in pericles
2 | LHQ | 2LHQM0908 | IN | IN | OUT | NO | 2 | 1 | 1PTB (A) | PVC | XLPE | 500V dc | V&T and FDR | 2RO (V&T) and 4RO (FDR) | NO | NIA (MODIFICATION) | IMS | [5 empty] | C1 |  | 1PTB x 1mm2 | [5 empty] | not in pericles
2 | LHQ | 2LHQM0909 | IN | IN | OUT | NO | 2 | 1.5 | NA | PVC | XLPE | 500V dc | V&T and FDR | 2RO (V&T) and 4RO (FDR) | NO | NIA (MODIFICATION) | IMS |  |  |  | LHQ006ID | LHQ005AR | C1 |  | 2 x 1,5mm2 | [5 empty] | not in pericles
2 | LHQ | 2LHQM0910 | IN | IN | OUT | NO | 2 | 1.5 | A | PVC | XLPE | 500V dc | V&T and FDR | 2RO (V&T) and 4RO (FDR) | NO | NIA (MODIFICATION) | IMS | 0 | 20 | 0 | 2LHQ401DT | 2LHQ401CR | C1 |  | 2Core x 1,5mm2 | [5 empty] | not in pericles
2 | LHQ | 2LHQM0911 | IN | IN | OUT | NO | 2 | 1.5 | A | PVC | XLPE | 500V dc | V&T and FDR | 2RO (V&T) and 4RO (FDR) | NO | NIA (MODIFICATION) | IMS | 0 | 20 | 0 | 2LHQ402DT | 2LHQ401CR | C1 |  | 2Core x 1,5mm2 | [5 empty] | not in pericles
2 | LLS | 2LLSM0900 | IN | IN | OUT | NO | NIA | NIA | EIA 85 | NIA | NIA | NIA | V&T and FDR | 2RO (V&T) and 4RO (FDR) | NO | NIA (MODIFICATION) | IMS |  |  |  | 2LLS001GA | 9LLX101CR | L1 |  | EIA 485 | [5 empty] | not in pericles
2 | LLX | 2LLXM0900 | IN | IN | OUT | NO | 2 | 1.5 | 1PTB (A) | PVC | XLPE | 500V dc | V&T and FDR | 2RO (V&T) and 4RO (FDR) | NO | NIA (MODIFICATION) | IMS |  |  |  | 2LLX001TB | 2LLX001TR | L1 |  | 1PTB x 1,5mm2 | [5 empty] | not in pericles
2 | LLX | 2LLXM0901 | IN | IN | OUT | NO | 2 | 1.5 | 1PTB (A) | PVC | XLPE | 500V dc | V&T and FDR | 2RO (V&T) and 4RO (FDR) | NO | NIA (MODIFICATION) | IMS |  |  |  | 2LLX001TB | 9LLH001TR | L1 |  | 1PTB x 1,5mm2 | [5 empty] | not in pericles
2 | LLX | 2LLXM0902 | IN | IN | OUT | NO | NIA | NIA | EIA 85 | NIA | NIA | NIA | V&T and FDR | 2RO (V&T) and 4RO (FDR) | NO | NIA (MODIFICATION) | IMS |  |  |  | 2LLX001CR | 9LLX101CR | L1 |  | EIA 485 | [5 empty] | not in pericles
2 | LTR | 2LTRM0008 | IN | IN | OUT | NO | 1 | 6 | CU (NA) | PVC | No Insulation | 1000V dc | V&T and FDR | 2RO (V&T) and 4RO (FDR) | NO | ALSTHOM | IMS | 18 | 24 | 24 | 2LTR001CR | 2GSE005AR | X1 | A 01 2L6651B1 2L645 A 01 2L6651B1 2L645 A 01 2L6651B1 2L647 A 02 2L6651C1 2L647 A 03 2L6651D1 2L647 A 04 2L6651E1 2L647 A 05 2L6651F1 2L647 | 1Core x 6mm2
2 | LTR | 2LTRM0023 | IN | IN | OUT | NO | 1 | 70 | CU (A) | PVC | No Insulation | 1000V dc | V&T and FDR | 2RO (V&T) and 4RO (FDR) | NO | ALSTHOM | IMS | 95 | 93 | 93 | 2LTR001CR | 2LHP005AR | X1 | A 01 2L6651B1 2L645 A 01 2L6651B1 2L645 A 01 2L6651B1 2L647 A 02 2L6651A1 2L645 A 03 2L6665A1 2L645 A 04 2L6650A1 2L645 A 05 2L66JNA2 2L645 A 06 2L55JNA2 2L545 A 07 2L44JNA2 2L444 A 08 2L33JNA2 2L344 A 09 2L22JNA2 2L244 A 10 2L11JNA2 2L145 A 11 2L11J3A1 2L141 A 12 2L22J3A1 2L241 A 13 2L3384A1 2L341 A 14 2D22W8A1 2D221 A 15 2D11W8A1 2D121 A 16 2D1122D1 2D121 A 17 2D1122C1 2D121 A 18 2D1122B1 2D121 | 1Core x 70mm2
2 | LTR | 2LTRM0024 | IN | IN | OUT | NO | 1 | 70 | CU (A) | PVC | No Insulation | 1000V dc | V&T and FDR | 2RO (V&T) and 4RO (FDR) | NO | ALSTHOM | IMS | 429 | 190 | 190 | 2LTR001CR | 2LHQ005AR | X1 | A 01 2D1155A1 2D161 A 01 2D1155A1 2D161 A 02 2D1155B1 2D161 A 03 2D11H2A1 2D161 A 04 2D00H2A1 2D063 A 05 2D0058A1 2D062 A 05 2D0058A1 2D063 A 06 2D0058B1 2D062 A 07 1D0058C1 1D002 A 08 1D00W2A1 1D002 A 09 1L11Z3A1 1L102 A 10 1L1119A1 1L102 A 10 1L1119A1 1L106 A 10 1L1119A1 1L110 A 11 2L1123A1 2L149 A 12 2L1123B1 2L145 A 12 2L1123B1 2L149 A 13 2L11JNA2 2L145 A 14 2L22JNA2 2L244 A 15 2L33JNA2 2L344 A 16 2L44JNA2 2L444 A 17 2L55JNA2 2L545 A 18 2L66JNA2 2L645 A 19 2L6650A1 2L645 A 20 2L6665A1 2L645 A 21 2L6651A1 2L645 | 1Core x 70mm2
2 | LTR | 2LTRM0300 | IN | IN | OUT | NO | 1 | 10 | CU | PVC | No Insulation | 1000V dc | V&T and FDR | 2RO (V&T) and 4RO (FDR) | NO | ALSTHOM | IMS | 44 | 0 | 44 | 2LTR001CR | 2KRG011AR | C1 | A 01 2L6657B1 2L647 A 01 2L6657B1 2L647 A 01 2L6657B1 2L649 A 02 2L6657C2 2L649 A 03 2L6691A1 2L649 A 04 2L6690A1 2L645 A 04 2L6690A1 2L649 A 05 2W6690A1 2W645 A 05 2W6690A1 2W649 | 1Core x 10mm2
2 | LTR | 2LTRM0301 | IN | IN | OUT | NO | 1 | 10 | CU | PVC | No Insulation | 1000V dc | V&T and FDR | 2RO (V&T) and 4RO (FDR) | NO | ALSTHOM | IMS | 36 | 0 | 36 | 2LTR001CR | 2KRG021AR | C1 | A 01 2L6657B1 2L647 A 01 2L6657B1 2L647 A 01 2L6657B1 2L649 A 02 2L6657C2 2L649 A 03 2L6691A1 2L649 A 04 2L6692A1 2L645 A 04 2L6692A1 2L649 A 05 2W6692A1 2W645 A 05 2W6692A1 2W647 | 1Core x 10mm2
2 | LTR | 2LTRM0302 | IN | IN | OUT | NO | 1 | 10 | CU | PVC | No Insulation | 1000V dc | V&T and FDR | 2RO (V&T) and 4RO (FDR) | NO | ALSTHOM | IMS | 41 | 0 | 41 | 2LTR001CR | 2KRG031AR | C1 | A 01 2L6657B1 2L647 A 01 2L6657B1 2L647 A 01 2L6657B1 2L649 A 02 2L6657C2 2L649 A 03 2L6691A1 2L649 A 04 2L6693A1 2L645 A 04 2L6693A1 2L649 A 05 2W6693A1 2W643 A 05 2W6693A1 2W645 | 1Core x 10mm2
2 | LTR | 2LTRM0303 | IN | IN | OUT | NO | 1 | 10 | CU | PVC | No Insulation | 1000V dc | V&T and FDR | 2RO (V&T) and 4RO (FDR) | NO | ALSTHOM | IMS | 26 | 0 | 26 | 2LTR001CR | 2KRG041AR | C1 | A 01 2L6657B1 2L647 A 01 2L6657B1 2L647 A 01 2L6657B1 2L649 A 02 2L6657C2 2L649 A 03 2L6657D2 2L649 A 04 2L6666A1 2L645 | 1Core x 10mm2
2 | LTR | 2LTRM0304 | IN | IN | OUT | NO | 1 | 10 | CU | PVC | No Insulation | 1000V dc | V&T and FDR | 2RO (V&T) and 4RO (FDR) | NO | ALSTHOM | IMS | 18 | 0 | 18 | 2LTR001CR | 2KRG111AR | C1 | A 01 2L6656B1 2L647 A 01 2L6656B1 2L647 A 02 2L6656C1 2L647 A 02 2L6656C1 2L649 A 03 2L6656D1 2L649 A 04 2L6652E1 2L649 | 1Core x 10mm2
2 | LTR | 2LTRM0305 | IN | IN | OUT | NO | 1 | 10 | CU | PVC | No Insulation | 1000V dc | V&T and FDR | 2RO (V&T) and 4RO (FDR) | NO | ALSTHOM | IMS | 23 | 0 | 23 | 2LTR001CR | 2KRG121AR | C1 | A 01 2L6656B1 2L647 A 01 2L6656B1 2L647 A 02 2L6656C1 2L647 A 02 2L6656C1 2L649 A 03 2L6656D1 2L649 A 04 2L6652E1 2L649 A 05 2L6653A1 2L649 | 1Core x 10mm2
2 | LTR | 2LTRM0306 | IN | IN | OUT | NO | 1 | 10 | CU | PVC | No Insulation | 1000V dc | V&T and FDR | 2RO (V&T) and 4RO (FDR) | NO | ALSTHOM | IMS | 26 | 0 | 26 | 2LTR001CR | 2KRG131AR | C1 | A 01 2L6656B1 2L647 A 01 2L6656B1 2L647 A 02 2L6656C1 2L647 A 02 2L6656C1 2L649 A 03 2L6656D1 2L649 A 04 2L6652E1 2L649 A 05 2L6653A1 2L649 | 1Core x 10mm2
2 | LTR | 2LTRM0307 | IN | IN | OUT | NO | 1 | 10 | CU | PVC | No Insulation | 1000V dc | V&T and FDR | 2RO (V&T) and 4RO (FDR) | NO | ALSTHOM | IMS | 29 | 0 | 29 | 2LTR001CR | 2KRG141AR | C1 | A 01 2L6657B1 2L647 A 01 2L6657B1 2L647 A 01 2L6657B1 2L649 A 02 2L6652D2 2L649 A 03 2L6652E2 2L649 A 04 2L6653A2 2L649 A 05 2L6653B2 2L649 A 06 2L6653C2 2L649 A 07 2L6653D2 2L649 A 08 2L6653E2 2L649 | 1Core x 10mm2
2 | LTR | 2LTRM0308 | IN | IN | OUT | NO | 1 | 10 | CU | PVC | No Insulation | 1000V dc | V&T and FDR | 2RO (V&T) and 4RO (FDR) | NO | ALSTHOM | IMS | 27 | 0 | 27 | 2LTR001CR | 2KRG151AR | C1 | A 01 2L6657B1 2L647 A 01 2L6657B1 2L647 A 01 2L6657B1 2L649 A 02 2L6661A1 2L649 A 03 2L6661B1 2L649 A 04 2L6661C1 2L649 A 05 2L6661D1 2L649 | 1Core x 10mm2
2 | LTR | 2LTRM0309 | IN | IN | OUT | NO | 1 | 10 | CU | PVC | No Insulation | 1000V dc | V&T and FDR | 2RO (V&T) and 4RO (FDR) | NO | ALSTHOM | IMS | 13 | 0 | 13 | 2LTR001CR | 2KIT001AR | C1 | A 01 2L6657B1 2L647 A 01 2L6657B1 2L647 A 01 2L6657B1 2L649 | 1Core x 10mm2
2 | LTR | 2LTRM0310 | IN | IN | OUT | NO | 1 | 10 | CU | PVC | No Insulation | 1000V dc | V&T and FDR | 2RO (V&T) and 4RO (FDR) | NO | ALSTHOM | IMS | 15 | 0 | 15 | 2LTR001CR | 2KIT004AR | C1 | A 01 2L6657B1 2L647 A 01 2L6657B1 2L647 A 01 2L6657B1 2L649 | 1Core x 10mm2
2 | LTR | 2LTRM0311 | IN | IN | OUT | NO | 1 | 10 | CU | PVC | No Insulation | 1000V dc | V&T and FDR | 2RO (V&T) and 4RO (FDR) | NO | ALSTHOM | IMS | 36 | 0 | 36 | 2LTR001CR | 2KIT005AR | C1 | A 01 2L6657B1 2L647 A 01 2L6657B1 2L647 A 01 2L6657B1 2L649 A 02 2L6657C2 2L649 A 03 2L663LA1 2L649 A 04 2L553LA1 2L549 | 1Core x 10mm2
2 | LTR | 2LTRM0312 | IN | IN | OUT | NO | 1 | 10 | CU | PVC | No Insulation | 1000V dc | V&T and FDR | 2RO (V&T) and 4RO (FDR) | NO | ALSTHOM | IMS | 36 | 0 | 36 | 2LTR001CR | 2KIT006AR | C1 | A 01 2L6672A1 2L645 A 01 2L6672A1 2L645 A 01 2L6672A1 2L647 A 02 2L6672B1 2L647 A 03 2L6656A1 2L647 A 04 2L6650H1 2L647 A 05 2L6650J1 2L647 A 06 2L662JA1 2L647 A 07 2L552JA1 2L547 | 1Core x 10mm2
2 | LTR | 2LTRM0313 | IN | IN | OUT | NO | 1 | 10 | CU | PVC | No Insulation | 1000V dc | V&T and FDR | 2RO (V&T) and 4RO (FDR) | NO | ALSTHOM | IMS | 23 | 0 | 23 | 2LTR001CR | 2KRT001AR | C1 | A 01 2L6672A1 2L645 A 01 2L6672A1 2L645 A 01 2L6672A1 2L647 A 02 2L6657B1 2L647 A 02 2L6657B1 2L649 A 03 2L6657C1 2L649 A 04 2L6691A1 2L649 | 1Core x 10mm2
2 | LTR | 2LTRM0314 | IN | IN | OUT | NO | 1 | 10 | CU | PVC | No Insulation | 1000V dc | V&T and FDR | 2RO (V&T) and 4RO (FDR) | NO | ALSTHOM | IMS | 19 | 0 | 19 | 2LTR001CR | 2RPN001AR | C1 | A 01 2L6657B1 2L647 A 01 2L6657B1 2L647 A 01 2L6657B1 2L649 A 02 2L6652D2 2L649 A 03 2L6656E1 2L649 | 1Core x 10mm2
2 | LTR | 2LTRM0316 | IN | IN | OUT | NO | 1 | 10 | CU | PVC | No Insulation | 1000V dc | V&T and FDR | 2RO (V&T) and 4RO (FDR) | NO | ALSTHOM | IMS | 15 | 0 | 15 | 2LTR001CR | 2RIC011AR | C1 | A 01 2L6672A1 2L645 A 01 2L6672A1 2L645 A 01 2L6672A1 2L647 A 02 2L6672B1 2L647 A 03 2L6672C1 2L647 A 04 2L6672D1 2L647 | 1Core x 10mm2
2 | LTR | 2LTRM0318 | IN | IN | OUT | NO | 1 | 10 | CU | PVC | No Insulation | 1000V dc | V&T and FDR | 2RO (V&T) and 4RO (FDR) | NO | ALSTHOM | IMS | 15 | 0 | 15 | 2LTR001CR | 9KRT501AR | C1 |  | 1Core x 10mm2
2 | LTR | 2LTRM0320 | IN | IN | OUT | NO | 1 | 10 | CU | PVC | No Insulation | 1000V dc | V&T and FDR | 2RO (V&T) and 4RO (FDR) | NO | ALSTHOM | IMS | 29 | 0 | 29 | 2LTR001CR | 9KRG153AR | C1 |  | 1Core x 10mm2
2 | LTR | 2LTRM0321 | IN | IN | OUT | NO | 1 | 10 | CU | PVC | No Insulation | 1000V dc | V&T and FDR | 2RO (V&T) and 4RO (FDR) | NO | ALSTHOM | IMS | 20 | 0 | 20 | 2LTR001CR | 2RPN002AR | C1 | A 01 2L6651B1 2L645 A 01 2L6651B1 2L645 A 01 2L6651B1 2L647 A 02 2L6652B1 2L645 A 03 2L6652C1 2L645 A 03 2L6652C1 2L649 A 04 2L6652D2 2L649 A 05 2L6652E2 2L649 | 1Core x 10mm2
2 | LTR | 2LTRM0322 | IN | IN | OUT | NO | 1 | 10 | CU | PVC | No Insulation | 1000V dc | V&T and FDR | 2RO (V&T) and 4RO (FDR) | NO | ALSTHOM | IMS | 21 | 0 | 21 | 2LTR001CR | 2RPN003AR | C1 | A 01 2L6651B1 2L645 A 01 2L6651B1 2L645 A 01 2L6651B1 2L647 A 02 2L6652B1 2L645 A 03 2L6652C1 2L645 A 03 2L6652C1 2L649 A 04 2L6652D2 2L649 A 05 2L6652E2 2L649 | 1Core x 10mm2
2 | LTR | 2LTRM0323 | IN | IN | OUT | NO | 1 | 10 | CU | PVC | No Insulation | 1000V dc | V&T and FDR | 2RO (V&T) and 4RO (FDR) | NO | ALSTHOM | IMS | 22 | 0 | 22 | 2LTR001CR | 2RPN004AR | C1 | A 01 2L6651B1 2L645 A 01 2L6651B1 2L645 A 01 2L6651B1 2L647 A 02 2L6652B1 2L645 A 03 2L6652C1 2L645 A 03 2L6652C1 2L649 A 04 2L6652D2 2L649 A 05 2L6656E1 2L649 | 1Core x 10mm2
2 | LTR | 2LTRM0324 | IN | IN | OUT | NO | 1 | 10 | CU | PVC | No Insulation | 1000V dc | V&T and FDR | 2RO (V&T) and 4RO (FDR) | NO | ALSTHOM | IMS | 15 | 0 | 15 | 2LTR001CR | 2RIC012AR | C1 | A 01 2L6672A1 2L645 A 01 2L6672A1 2L645 A 01 2L6672A1 2L647 A 02 2L6672B1 2L647 A 03 2L6672C1 2L647 A 04 2L6672D1 2L647 | 1Core x 10mm2
2 | LTR | 2LTRM0325 | IN | IN | OUT | NO | 1 | 10 | CU | PVC | No Insulation | 1000V dc | V&T and FDR | 2RO (V&T) and 4RO (FDR) | NO | ALSTHOM | IMS | 20 | 0 | 20 | 2LTR001CR | 2KRT002AR | C1 | A 01 2L6651B1 2L645 A 01 2L6651B1 2L645 A 01 2L6651B1 2L647 A 02 2L6651C1 2L647 A 03 2L6657A1 2L647 A 04 2L6657B1 2L647 A 04 2L6657B1 2L649 A 05 2L6657C1 2L649 | 1Core x 10mm2
2 | LTR | 2LTRM0326 | IN | IN | OUT | NO | 1 | 10 | CU | PVC | No Insulation | 1000V dc | V&T and FDR | 2RO (V&T) and 4RO (FDR) | NO | ALSTHOM | IMS | 9 | 0 | 9 | 2LTR001CR | 2EPP001AR | N1 | A 01 2L6651B1 2L645 A 01 2L6651B1 2L645 A 01 2L6651B1 2L647 | 1Core x 10mm2
2 | LTR | 2LTRM0327 | IN | IN | OUT | NO | 1 | 10 | CU | PVC | No Insulation | 1000V dc | V&T and FDR | 2RO (V&T) and 4RO (FDR) | NO | ABERDARE/AFRIICAN CABLES | IMS |  |  |  | 2LTR001CR | 2KRG013AR | C1 |  | 1Core x 10mm2 | [5 empty] | duplicate cable number
2 | LTR | 2LTRM0328 | IN | IN | OUT | NO | 1 | 10 | CU | PVC | No Insulation | 1000V dc | V&T and FDR | 2RO (V&T) and 4RO (FDR) | NO | ABERDARE/AFRIICAN CABLES | IMS |  |  |  | 2LTR001CR | 2KRG024AR | C1 |  | 1Core x 10mm2 | [5 empty] | duplicate cable number
2 | LTR | 2LTRM0329 | IN | IN | OUT | NO | 1 | 10 | CU | PVC | No Insulation | 1000V dc | V&T and FDR | 2RO (V&T) and 4RO (FDR) | NO | ABERDARE/AFRIICAN CABLES | IMS |  |  |  | 2LTR001CR | 2KRG144AR | C1 |  | 1Core x 10mm2 | [5 empty] | duplicate cable number
2 | LTR | 2LTRM0331 | IN | IN | OUT | NO | 1 | 1 | CU | PVC | No Insulation | 1000V dc | V&T and FDR | 2RO (V&T) and 4RO (FDR) | NO | ALSTHOM | IMS |  |  |  | 2LTR001CR | 2KRT005AR | C1 |  | 1Core x 1mm2 | [5 empty] | not in pericles
2 | LTR | 2LTRM0901 | IN | IN | OUT | NO | 1 | 5 | CU | PVC | No Insulation | 1000V dc | V&T and FDR | 2RO (V&T) and 4RO (FDR) | NO | NIA (MODIFICATION) | IMS |  |  |  | 2LTR001CR | 2KIT206AR | C1 |  | 1Core x 5mm2 | [5 empty] | not in pericles
2 | PTR | 2PTRM0100 | IN | IN | IN | YES | 2 | 1 | 1PTB (A) | PVC | PVC | 500V dc | V&T and FDR | 2RO (V&T) and 4RO (FDR) | YES | ABERDARE/AFRIICAN CABLES | IMS | 0 | 354 | 0 | 2PTR100MN | 2KRG024AR | K3 |  | 1PTB x 1mm2 | [5 empty] | not in pericles
2 | PTR | 2PTRM0101 | IN | IN | IN | YES | 2 | 1 | 1PTB (A) | PVC | PVC | 500V dc | V&T and FDR | 2RO (V&T) and 4RO (FDR) | YES | ABERDARE/AFRIICAN CABLES | IMS | 0 | 354 | 0 | 2PTR101MN | 2KRG013AR | K3 |  | 1PTB x 1mm2 | [5 empty] | not in pericles
2 | PTR | 2PTRM0102 | IN | IN | IN | YES | 3 | 1 | 1TTB (A) | PVC | PVC | 500V dc | V&T and FDR | 2RO (V&T) and 4RO (FDR) | YES | ABERDARE/AFRIICAN CABLES | IMS | 0 | 354 | 0 | 2PTR100MT | 2KRG024AR | K3 |  | 1TTB x 1mm2 | [5 empty] | not in pericles
2 | PTR | 2PTRM0103 | IN | IN | IN | YES | 3 | 1 | 1TTB (A) | PVC | PVC | 500V dc | V&T and FDR | 2RO (V&T) and 4RO (FDR) | YES | ABERDARE/AFRIICAN CABLES | IMS | 0 | 354 | 0 | 2PTR101MT | 2KRG013AR | K3 |  | 1TTB x 1mm2 | [5 empty] | not in pericles
2 | PTR | 2PTRM0104 | IN | IN | IN | YES | 3 | 1 | 1TTB (A) | PVC | PVC | 500V dc | V&T and FDR | 2RO (V&T) and 4RO (FDR) | YES | ABERDARE/AFRIICAN CABLES | IMS | 0 | 354 | 0 | 2PTR102MT | 2KRG024AR | K3 |  | 1TTB x 1mm2 | [5 empty] | not in pericles
2 | PTR | 2PTRM0105 | IN | IN | IN | YES | 3 | 1 | 1TTB (A) | PVC | PVC | 500V dc | V&T and FDR | 2RO (V&T) and 4RO (FDR) | YES | ABERDARE/AFRIICAN CABLES | IMS | 0 | 354 | 0 | 2PTR103MT | 2KRG013AR | K3 |  | 1TTB x 1mm2 | [5 empty] | not in pericles
2 | PTR | 2PTRM0106 | IN | IN | IN | YES | 2 | 1 | 1PTB (A) | PVC | PVC | 500V dc | V&T and FDR | 2RO (V&T) and 4RO (FDR) | YES | ABERDARE/AFRIICAN CABLES | IMS | 0 | 354 | 0 | 2PTR100MD | 2KRG024AR | K2 |  | 1PTB x 1mm2 | [5 empty] | not in pericles
2 | PTR | 2PTRM0107 | IN | IN | IN | YES | 2 | 1 | 1PTB (A) | PVC | PVC | 500V dc | V&T and FDR | 2RO (V&T) and 4RO (FDR) | YES | ABERDARE/AFRIICAN CABLES | IMS | 0 | 354 | 0 | 2PTR101MD | 2KRG013AR | K2 |  | 1PTB x 1mm2 | [5 empty] | not in pericles
2 | PTR | 2PTRM0108 | IN | IN | OUT | NO | 2 | 1 | 1PTB (NA) | PVC | PVC | 500V dc | V&T and FDR | 2RO (V&T) and 4RO (FDR) | NO | ABERDARE/AFRIICAN CABLES | IMS | 0 | 40 | 0 | 2KRG144AR | 2PTR100ID | C1 |  | 1PTB x 1mm2 | [5 empty] | not in pericles
2 | PTR | 2PTRM0109 | IN | IN | OUT | NO | 2 | 1 | 1PTB (NA) | PVC | PVC | 500V dc | V&T and FDR | 2RO (V&T) and 4RO (FDR) | NO | ABERDARE/AFRIICAN CABLES | IMS | 0 | 40 | 0 | 2KRG144AR | 2PTR100ID | C1 |  | 1PTB x 1mm2 | [5 empty] | not in pericles
2 | PTR | 2PTRM0110 | IN | IN | OUT | NO | 2 | 1 | 1PTB (NA) | PVC | PVC | 500V dc | V&T and FDR | 2RO (V&T) and 4RO (FDR) | NO | ABERDARE/AFRIICAN CABLES | IMS | 0 | 40 | 0 | 2KRG144AR | 2PTR102ID | C1 |  | 1PTB x 1mm2 | [5 empty] | not in pericles
2 | PTR | 2PTRM0111 | IN | IN | OUT | NO | 2 | 1 | 1PTB (NA) | PVC | PVC | 500V dc | V&T and FDR | 2RO (V&T) and 4RO (FDR) | NO | ABERDARE/AFRIICAN CABLES | IMS | 0 | 40 | 0 | 2KRG144AR | 2PTR102ID | C1 |  | 1PTB x 1mm2 | [5 empty] | not in pericles
2 | PTR | 2PTRM0112 | IN | IN | OUT | NO | 2 | 1 | 1PTB (NA) | PVC | PVC | 500V dc | V&T and FDR | 2RO (V&T) and 4RO (FDR) | NO | ABERDARE/AFRIICAN CABLES | IMS | 0 | 40 | 0 | 2KRG144AR | 2PTR103ID | C1 |  | 1PTB x 1mm2 | [5 empty] | not in pericles
2 | PTR | 2PTRM0113 | IN | IN | OUT | NO | 2 | 1 | 1PTB (NA) | PVC | PVC | 500V dc | V&T and FDR | 2RO (V&T) and 4RO (FDR) | NO | ABERDARE/AFRIICAN CABLES | IMS | 0 | 40 | 0 | 2KRG144AR | 2PTR103ID | C1 |  | 1PTB x 1mm2 | [5 empty] | not in pericles
2 | PTR | 2PTRM0114 | IN | IN | OUT | NO | 2 | 1 | 1PTB (NA) | PVC | PVC | 500V dc | V&T and FDR | 2RO (V&T) and 4RO (FDR) | NO | ABERDARE/AFRIICAN CABLES | IMS | 0 | 40 | 0 | 2KRG144AR | 2PTR104ID | C1 |  | 1PTB x 1mm2 | [5 empty] | not in pericles
2 | PTR | 2PTRM0115 | IN | IN | OUT | NO | 2 | 1 | 1PTB (NA) | PVC | PVC | 500V dc | V&T and FDR | 2RO (V&T) and 4RO (FDR) | NO | ABERDARE/AFRIICAN CABLES | IMS | 0 | 40 | 0 | 2KRG144AR | 2PTR104ID | C1 |  | 1PTB x 1mm2 | [5 empty] | not in pericles
2 | PTR | 2PTRM0116 | IN | IN | OUT | NO | 2 | 1 | 1PTB (NA) | PVC | PVC | 500V dc | V&T and FDR | 2RO (V&T) and 4RO (FDR) | NO | ABERDARE/AFRIICAN CABLES | IMS | 0 | 40 | 0 | 2KRG144AR | 2PTR100EN | C1 |  | 1PTB x 1mm2 | [5 empty] | not in pericles
2 | PTR | 2PTRM0117 | IN | IN | OUT | NO | 2 | 1 | 1PTB (NA) | PVC | PVC | 500V dc | V&T and FDR | 2RO (V&T) and 4RO (FDR) | NO | ABERDARE/AFRIICAN CABLES | IMS | 0 | 40 | 0 | 2KRG144AR | 2PTR100EN | C1 |  | 1PTB x 1mm2 | [5 empty] | not in pericles
2 | PTR | 2PTRM0118 | IN | IN | OUT | NO | 2 | 1 | 1PTB (NA) | PVC | PVC | 500V dc | V&T and FDR | 2RO (V&T) and 4RO (FDR) | NO | ABERDARE/AFRIICAN CABLES | IMS | 0 | 40 | 0 | 2KRG144AR | 2PTR100EN | C1 |  | 1PTB x 1mm2 | [5 empty] | not in pericles
2 | PTR | 2PTRM0119 | IN | IN | OUT | NO | 2 | 1 | 1PTB (NA) | PVC | PVC | 500V dc | V&T and FDR | 2RO (V&T) and 4RO (FDR) | NO | ABERDARE/AFRIICAN CABLES | IMS | 0 | 40 | 0 | 2KRG144AR | 2PTR100EN | C1 |  | 1PTB x 1mm2 | [5 empty] | not in pericles
2 | PTR | 2PTRM0120 | IN | IN | OUT | NO | 2 | 1 | 1PTB (NA) | PVC | PVC | 500V dc | V&T and FDR | 2RO (V&T) and 4RO (FDR) | NO | ABERDARE/AFRIICAN CABLES | IMS |  |  | 40 | 2KRG144AR | 2PTR100EN | C1 | IND 6522 A-G, 6561 D, 6572 C-C, IND | 1PTB x 1mm2 | [5 empty] | not in pericles
2 | PTR | 2PTRM0121 | IN | IN | OUT | NO | 2 | 1 | 1PTB (NA) | PVC | PVC | 500V dc | V&T and FDR | 2RO (V&T) and 4RO (FDR) | NO | ABERDARE/AFRIICAN CABLES | IMS |  |  | 40 | 2KRG144AR | 2PTR100EN | C1 | IND 6522 A-G, 6561 D, 6572 C-C, IND | 1PTB x 1mm2 | [5 empty] | not in pericles
2 | PTR | 2PTRM0123 | IN | IN | OUT | NO | 2 | 1 | 1PTB (NA) | PVC | PVC | 500V dc | V&T and FDR | 2RO (V&T) and 4RO (FDR) | NO | ABERDARE/AFRIICAN CABLES | IMS |  |  | 50 | 2KRG144AR | 2PTR104ID | C1 | IND 4291 A-B, 5X11A, 6X31A, 6751 C, 6651 B, 6671 A, 6321 C, 6572 D-C, IND | 1PTB x 1mm2 | [5 empty] | not in pericles
2 | PTR | 2PTRM0125 | IN | IN | OUT | NO | 2 | 1 | 1PTB (NA) | PVC | PVC | 500V dc | V&T and FDR | 2RO (V&T) and 4RO (FDR) | NO | ABERDARE/AFRIICAN CABLES | IMS |  |  | 50 | 2KRG144AR | 2PTR104ID | C1 | IND 4291 A-B, 5X11A, 6X31A, 6751 C, 6651 B, 6671 A, 6321 C, 6572 D-C, IND | 1PTB x 1mm2 | [5 empty] | not in pericles
2 | PTR | 2PTRM0300 | IN | IN | OUT | NO | 2 | 1 | 1PTB (NA) | PVC | PVC | 500V dc | V&T and FDR | 2RO (V&T) and 4RO (FDR) | NO | ABERDARE/AFRIICAN CABLES | IMS | 12 | 0 | 12 | 2KRG124AR | 2PTR404ID | C1 |  | 1PTB x 1mm2 | [5 empty] | not in pericles
2 | PTR | 2PTRM0301 | IN | IN | OUT | NO | 2 | 1 | 1PTB (NA) | PVC | PVC | 500V dc | V&T and FDR | 2RO (V&T) and 4RO (FDR) | NO | ABERDARE/AFRIICAN CABLES | IMS | 9 | 0 | 9 | 2KRG133AR | 2PTR401ID | C1 |  | 1PTB x 1mm2 | [5 empty] | not in pericles
2 | PTR | 2PTRM0302 | IN | IN | OUT | NO | 2 | 1 | 1PTB (NA) | PVC | PVC | 500V dc | V&T and FDR | 2RO (V&T) and 4RO (FDR) | NO | ABERDARE/AFRIICAN CABLES | IMS | 271 | 0 | 271 | 2KRG133AR | 2PTR403ID | C1 |  | 1PTB x 1mm2 | [5 empty] | not in pericles
2 | PTR | 2PTRM0303 | IN | IN | OUT | NO | 2 | 1 | 1PTB (NA) | PVC | PVC | 500V dc | V&T and FDR | 2RO (V&T) and 4RO (FDR) | NO | ABERDARE/AFRIICAN CABLES | IMS | 9 | 0 | 9 | 2KRG143AR | 2PTR402ID | C1 |  | 1PTB x 1mm2 | [5 empty] | not in pericles
2 | PTR | 2PTRM0308 | IN | IN | OUT | NO | 2 | 1 | 1PTB (NA) | PVC | PVC | 500V dc | V&T and FDR | 2RO (V&T) and 4RO (FDR) | NO | ABERDARE/AFRIICAN CABLES | IMS |  |  | 45 | 2KRG144AR | 2PTR302ID | C1 | IND,2L6572C,IND,2L6492B,IND | 1PTB x 1mm2 | [5 empty] | not in pericles
2 | PTR | 2PTRM0310 | IN | IN | OUT | NO | 2 | 1 | 1PTB (NA) | PVC | PVC | 500V dc | V&T and FDR | 2RO (V&T) and 4RO (FDR) | NO | ABERDARE/AFRIICAN CABLES | IMS |  |  | 45 | 2KRG144AR | 2PTR302EN | C1 | IND,2L6572C,IND,2L6492B,IND | 1PTB x 1mm2 | [5 empty] | not in pericles
2 | PTR | 2PTRM0312 | IN | IN | OUT | NO | 2 | 1 | 1PTB (NA) | PVC | PVC | 500V dc | V&T and FDR | 2RO (V&T) and 4RO (FDR) | NO | ABERDARE/AFRIICAN CABLES | IMS |  |  | 45 | 2KRG144AR | 2PTR302ID | C1 | IND,2L6572C,IND,2L6492B,IND | 1PTB x 1mm2 | [5 empty] | not in pericles
2 | PTR | 2PTRM0600 | IN | IN | OUT | NO | 3 | 1 | 1TTB (NA) | PVC | PVC | 500V dc | V&T and FDR | 2RO (V&T) and 4RO (FDR) | YES | ABERDARE/AFRIICAN CABLES | IMS | 37 | 0 | 37 | 2KBS012CR | 2PTR002MT | K2 | A 01 2K33C4A1 2K358 A 01 2K33C4A1 2K358 A 02 2K22C4B1 2K258 A 03 2K22C6A1 2K256 A 04 2K2207A1 2K256 | 1TTB x 1mm2
2 | PTR | 2PTRM0601 | IN | IN | OUT | NO | 3 | 1 | 1TTB (NA) | PVC | PVC | 500V dc | V&T and FDR | 2RO (V&T) and 4RO (FDR) | NO | ABERDARE/AFRIICAN CABLES | IMS | 20 | 0 | 20 | 2KBS012CR | 2PTR017MT | K2 | IND (SITE RUN) | 1TTB x 1mm2
2 | PTR | 2PTRM0602 | IN | IN | OUT | NO | 3 | 1 | 1TTB (NA) | PVC | PVC | 500V dc | V&T and FDR | 2RO (V&T) and 4RO (FDR) | NO | ABERDARE/AFRIICAN CABLES | IMS | 20 | 0 | 20 | 2KBS012CR | 2PTR018MT | K2 | IND (SITE RUN) | 1TTB x 1mm2
2 | PTR | 2PTRM0603 | IN | IN | OUT | NO | 3 | 1 | 1TTB (NA) | PVC | PVC | 500V dc | V&T and FDR | 2RO (V&T) and 4RO (FDR) | NO | ABERDARE/AFRIICAN CABLES | IMS | 47 | 0 | 47 | 2KBS012CR | 2PTR032MT | K2 | A 01 2K44C4A1 2K458 A 01 2K44C4A1 2K458 A 02 2K55C4A1 2K558 A 03 2K66C4A1 2K658 | 1TTB x 1mm2
2 | PTR | 2PTRM0604 | IN | IN | OUT | NO | 2 | 1 | 1PTB (NA) | PVC | PVC | 500V dc | V&T and FDR | 2RO (V&T) and 4RO (FDR) | YES | ABERDARE/AFRIICAN CABLES | IMS | 32 | 0 | 32 | 2KRG007CR | 2PTR001MD | X1 | A 01 2K33C4A1 2K358 A 01 2K33C4A1 2K358 A 02 2K22C4B1 2K258 A 03 2K22C6A1 2K256 A 04 2K2207A1 2K256 | 1PTB x 1mm2
2 | PTR | 2PTRM0605 | IN | IN | OUT | NO | 4 | 1 | 2PTB (NA) | PVC | PVC | 500V dc | V&T and FDR | 2RO (V&T) and 4RO (FDR) | NO | ABERDARE/AFRIICAN CABLES | IMS | 263 | 0 | 263 | 2KRG152AR | 2KRG007CR | C1 | A 01 2L6662D1 2L649 A 01 2L6662D1 2L649 A 02 2L6662C1 2L647 A 02 2L6662C1 2L649 A 03 2L6662B1 2L647 A 04 2L6662A1 2L647 A 05 2L6650K1 2L647 A 06 2L6650J1 2L647 A 07 2L6650H1 2L647 A 08 2L6650G1 2L647 A 09 2L6650F1 2L647 A 10 2L6650E1 2L645 A 10 2L6650E1 2L647 A 11 2L6650D1 2L645 A 12 2L6650C1 2L645 A 13 2L6650B1 2L645 A 14 2L6650A1 2L645 A 15 2L66JNA1 2L645 A 16 2L55JNA1 2L545 A 17 2L44JNA1 2L444 A 18 2L33JNA1 2L344 A 19 2L22JNA1 2L244 A 20 2L11JNA1 2L145 A 21 2L1123B1 2L145 A 21 2L1123B1 2L149 A 22 2L1123A1 2L149 A 23 2L110GA1 2L149 A 24 2L000GA1 2L056 A 25 2L0025A1 2L056 A 26 2N0025A1 2N091 A 27 2N1125B1 2N191 A 28 2N1125A1 2N191 A 29 2N11Z5A1 2N191 A 30 2N00Z5A1 2N091 A 31 2N0029A1 2N091 A 32 2K0002A1 2K054 A 33 2K0002B1 2K054 A 34 2K0002C1 2K054 A 35 2K1102A1 2K157 A 36 2K1102B1 2K157 A 37 2K1102C1 2K157 A 38 2K1102D1 2K157 A 39 2K1102E1 2K157 A 40 2K1102F1 2K157 A 41 2K1102G1 2K157 A 42 2K1102H1 2K157 A 43 2K1102J1 2K157 A 43 2K1102J1 2K158 A 44 2K22C4A1 2K258 A 45 2K22C6A1 2K256 A 46 2K2207A1 2K256 A 47 2K2207B1 2K256 | 2PTB x 1mm2
2 | PTR | 2PTRM0606 | IN | IN | OUT | NO | 2 | 1 | 1PTB (NA) | PVC | PVC | 500V dc | V&T and FDR | 2RO (V&T) and 4RO (FDR) | NO | ABERDARE/AFRIICAN CABLES | IMS | 269 | 0 | 269 | 2KRG152AR | 2PTR001ID | C1 | A 01 2L6652J1 2L649 A 01 2L6652J1 2L649 A 02 2L6652K1 2L649 A 03 2L6662D1 2L649 A 04 2L6662C1 2L647 A 04 2L6662C1 2L649 A 05 2L6662B1 2L647 A 06 2L6662A1 2L647 A 07 2L6650K1 2L647 A 08 2L6650J1 2L647 A 09 2L6650H1 2L647 A 10 2L6650G1 2L647 A 11 2L6650F1 2L647 A 12 2L6650E1 2L645 A 12 2L6650E1 2L647 A 13 2L6650D1 2L645 A 14 2L6650C1 2L645 A 15 2L6650B1 2L645 A 16 2L6650A1 2L645 A 17 2L66JNA1 2L645 A 18 2L55JNA1 2L545 A 19 2L44JNA1 2L444 A 20 2L33JNA1 2L344 A 21 2L22JNA1 2L244 A 22 2L11JNA1 2L145 A 23 2L1123B1 2L145 A 23 2L1123B1 2L149 A 24 2L1123A1 2L149 A 25 2L110GA1 2L149 A 26 2L000GA1 2L056 A 27 2L0025A1 2L056 A 28 2N0025A1 2N091 A 29 2N1125B1 2N191 A 30 2N1125A1 2N191 A 31 2N11Z5A1 2N191 A 32 2N00Z5A1 2N091 A 33 2N0029A1 2N091 A 34 2K0002A1 2K054 A 35 2K0002B1 2K054 A 36 2K0002C1 2K054 A 37 2K1102A1 2K157 A 38 2K1102B1 2K157 A 39 2K1102C1 2K157 A 40 2K1102D1 2K157 A 41 2K1102E1 2K157 A 42 2K1102F1 2K157 A 43 2K1102G1 2K157 A 44 2K1102H1 2K157 A 45 2K1102J1 2K157 A 45 2K1102J1 2K158 A 46 2K22C4A1 2K258 A 47 2K22C6A1 2K256 A 48 2K2207A1 2K256 A 49 2K2207B1 2K256 | 1PTB x 1mm2
2 | PTR | 2PTRM0607 | IN | IN | OUT | NO | 2 | 1 | 1PTB (NA) | PVC | PVC | 500V dc | V&T and FDR | 2RO (V&T) and 4RO (FDR) | YES | ABERDARE/AFRIICAN CABLES | IMS | 37 | 0 | 37 | 2KRG007CR | 2PTR002MD | K2 | A 01 2K33C4A1 2K358 A 01 2K33C4A1 2K358 A 02 2K22C4B1 2K258 A 03 2K22C6A1 2K256 A 04 2K2207A1 2K256 | 1PTB x 1mm2
2 | PTR | 2PTRM0609 | IN | IN | OUT | NO | 2 | 1 | 1PTB (NA) | PVC | PVC | 500V dc | V&T and FDR | 2RO (V&T) and 4RO (FDR) | NO | ABERDARE/AFRIICAN CABLES | IMS | 276 | 0 | 276 | 2KRG152AR | 2PTR002ID | C1 | A 01 2L6652J1 2L649 A 01 2L6652J1 2L649 A 02 2L6652K1 2L649 A 03 2L6662D1 2L649 A 04 2L6662C1 2L647 A 04 2L6662C1 2L649 A 05 2L6662B1 2L647 A 06 2L6662A1 2L647 A 07 2L6650K1 2L647 A 08 2L6650J1 2L647 A 09 2L6650H1 2L647 A 10 2L6650G1 2L647 A 11 2L6650F1 2L647 A 12 2L6650E1 2L645 A 12 2L6650E1 2L647 A 13 2L6650D1 2L645 A 14 2L6650C1 2L645 A 15 2L6650B1 2L645 A 16 2L6650A1 2L645 A 17 2L66JNA1 2L645 A 18 2L55JNA1 2L545 A 19 2L44JNA1 2L444 A 20 2L33JNA1 2L344 A 21 2L22JNA1 2L244 A 22 2L11JNA1 2L145 A 23 2L1123B1 2L145 A 23 2L1123B1 2L149 A 24 2L1123A1 2L149 A 25 2L110GA1 2L149 A 26 2L000GA1 2L056 A 27 2L0025A1 2L056 A 28 2N0025A1 2N091 A 29 2N1125B1 2N191 A 30 2N1125A1 2N191 A 31 2N11Z5A1 2N191 A 32 2N00Z5A1 2N091 A 33 2N0029A1 2N091 A 34 2K0002A1 2K054 A 35 2K0002B1 2K054 A 36 2K0002C1 2K054 A 37 2K1102A1 2K157 A 38 2K1102B1 2K157 A 39 2K1102C1 2K157 A 40 2K1102D1 2K157 A 41 2K1102E1 2K157 A 42 2K1102F1 2K157 A 43 2K1102G1 2K157 A 44 2K1102H1 2K157 A 45 2K1102J1 2K157 A 45 2K1102J1 2K158 A 46 2K22C4A1 2K258 A 47 2K22C6A1 2K256 A 48 2K2207A1 2K256 A 49 2K2207B1 2K256 | 1PTB x 1mm2
2 | PTR | 2PTRM0610 | IN | IN | OUT | NO | 2 | 1 | 1PTB (NA) | PVC | PVC | 500V dc | V&T and FDR | 2RO (V&T) and 4RO (FDR) | YES | ABERDARE/AFRIICAN CABLES | IMS | 195 | 0 | 195 | 2KRG152AR | 2PTR005MD | K2 | A 01 2L6661D1 2L649 A 01 2L6661D1 2L649 A 02 2L6662C1 2L647 A 02 2L6662C1 2L649 A 03 2L6662B1 2L647 A 04 2L6662A1 2L647 A 05 2L660JA1 2L647 A 06 2L550JA1 2L547 A 07 2L440JA1 2L446 A 08 2L330JA1 2L346 A 09 2L220JA1 2L244 A 10 2L110JA1 2L149 A 11 2L1123A1 2L149 A 12 2L110GA1 2L149 A 13 2L000GA1 2L056 A 14 2L0025A1 2L056 A 15 2N0025A1 2N091 A 16 2N1125B1 2N191 A 17 2N1125A1 2N191 A 18 2N11Z5A1 2N191 A 19 2N00Z5A1 2N091 A 20 2N0029A1 2N091 A 21 2K0002A1 2K054 A 22 2K0002B1 2K054 A 23 2K0002C1 2K054 A 24 2K1102A1 2K157 A 25 2K11A1A1 2K157 A 26 2W22A1A1 2W253 A 27 2W2201B1 2W253 A 28 2W2201C1 2W253 | 1PTB x 1mm2
2 | PTR | 2PTRM0611 | IN | IN | OUT | NO | 2 | 1 | 1PTB (NA) | PVC | PVC | 500V dc | V&T and FDR | 2RO (V&T) and 4RO (FDR) | NO | ABERDARE/AFRIICAN CABLES | IMS | 269 | 0 | 269 | 2KRG152AR | 2PTR005ID | C1 | A 01 2L6652J1 2L649 A 01 2L6652J1 2L649 A 02 2L6652K1 2L649 A 03 2L6662D1 2L649 A 04 2L6662C1 2L647 A 04 2L6662C1 2L649 A 05 2L6662B1 2L647 A 06 2L6662A1 2L647 A 07 2L6650K1 2L647 A 08 2L6650J1 2L647 A 09 2L6650H1 2L647 A 10 2L6650G1 2L647 A 11 2L6650F1 2L647 A 12 2L6650E1 2L645 A 12 2L6650E1 2L647 A 13 2L6650D1 2L645 A 14 2L6650C1 2L645 A 15 2L6650B1 2L645 A 16 2L6650A1 2L645 A 17 2L66JNA1 2L645 A 18 2L55JNA1 2L545 A 19 2L44JNA1 2L444 A 20 2L33JNA1 2L344 A 21 2L22JNA1 2L244 A 22 2L11JNA1 2L145 A 23 2L1123B1 2L145 A 23 2L1123B1 2L149 A 24 2L1123A1 2L149 A 25 2L110GA1 2L149 A 26 2L000GA1 2L056 A 27 2L0025A1 2L056 A 28 2N0025A1 2N091 A 29 2N1125B1 2N191 A 30 2N1125A1 2N191 A 31 2N11Z5A1 2N191 A 32 2N00Z5A1 2N091 A 33 2N0029A1 2N091 A 34 2K0002A1 2K054 A 35 2K0002B1 2K054 A 36 2K0002C1 2K054 A 37 2K1102A1 2K157 A 38 2K1102B1 2K157 A 39 2K1102C1 2K157 A 40 2K1102D1 2K157 A 41 2K1102E1 2K157 A 42 2K1102F1 2K157 A 43 2K1102G1 2K157 A 44 2K1102H1 2K157 A 45 2K1102J1 2K157 A 45 2K1102J1 2K158 A 46 2K22C4A1 2K258 A 47 2K22C6A1 2K256 A 48 2K2207A1 2K256 A 49 2K2207B1 2K256 | 1PTB x 1mm2
2 | PTR | 2PTRM0612 | IN | IN | OUT | NO | 4 | 1 | 2PTB (NA) | PVC | PVC | 500V dc | V&T and FDR | 2RO (V&T) and 4RO (FDR) | NO | ABERDARE/AFRIICAN CABLES | IMS | 269 | 0 | 269 | 2KRG152AR | 2PTR007ID | C1 | A 01 2L6652J1 2L649 A 01 2L6652J1 2L649 A 02 2L6652K1 2L649 A 03 2L6662D1 2L649 A 04 2L6662C1 2L647 A 04 2L6662C1 2L649 A 05 2L6662B1 2L647 A 06 2L6662A1 2L647 A 07 2L6650K1 2L647 A 08 2L6650J1 2L647 A 09 2L6650H1 2L647 A 10 2L6650G1 2L647 A 11 2L6650F1 2L647 A 12 2L6650E1 2L645 A 12 2L6650E1 2L647 A 13 2L6650D1 2L645 A 14 2L6650C1 2L645 A 15 2L6650B1 2L645 A 16 2L6650A1 2L645 A 17 2L66JNA1 2L645 A 18 2L55JNA1 2L545 A 19 2L44JNA1 2L444 A 20 2L33JNA1 2L344 A 21 2L22JNA1 2L244 A 22 2L11JNA1 2L145 A 23 2L1123B1 2L145 A 23 2L1123B1 2L149 A 24 2L1123A1 2L149 A 25 2L110GA1 2L149 A 26 2L000GA1 2L056 A 27 2L0025A1 2L056 A 28 2N0025A1 2N091 A 29 2N1125B1 2N191 A 30 2N1125A1 2N191 A 31 2N11Z5A1 2N191 A 32 2N00Z5A1 2N091 A 33 2N0029A1 2N091 A 34 2K0002A1 2K054 A 35 2K0002B1 2K054 A 36 2K0002C1 2K054 A 37 2K1102A1 2K157 A 38 2K1102B1 2K157 A 39 2K1102C1 2K157 A 40 2K1102D1 2K157 A 41 2K1102E1 2K157 A 42 2K1102F1 2K157 A 43 2K1102G1 2K157 A 44 2K1102H1 2K157 A 45 2K1102J1 2K157 A 45 2K1102J1 2K158 A 46 2K22C4A1 2K258 A 47 2K22C6A1 2K256 A 48 2K2207A1 2K256 A 49 2K2207B1 2K256 | 2PTB x 1mm2
2 | PTR | 2PTRM0613 | IN | IN | OUT | NO | 2 | 1 | 1PTB (NA) | PVC | PVC | 500V dc | V&T and FDR | 2RO (V&T) and 4RO (FDR) | YES | ABERDARE/AFRIICAN CABLES | IMS | 75 | 0 | 75 | 2KRG152AR | 2PTR007MD | K2 | A 01 2L6661D1 2L649 A 01 2L6661D1 2L649 A 02 2L6661C1 2L649 A 03 2L6661B1 2L649 A 04 2L6661A1 2L649 A 05 2L6657B1 2L647 A 05 2L6657B1 2L649 A 06 2L6657C2 2L649 A 07 2L663LA1 2L649 A 08 2L553LA1 2L549 A 09 2L443LA1 2L448 A 10 2L333LA1 2L348 A 11 2N3305E1 2N3B21 A 12 2N3305D1 2N3B21 A 13 2N3305C1 2N3B21 | 1PTB x 1mm2
2 | PTR | 2PTRM0615 | IN | IN | IN | YES | 2 | 1 | 1PTB (NA) | PVC | PVC | 500V dc | V&T and FDR | 2RO (V&T) and 4RO (FDR) | YES | ABERDARE/AFRIICAN CABLES | IMS | 71 | 0 | 71 | 2KRG023AR | 2PTR018MN | W1 | 2 01 2L663LA2 2L649 2 01 2L663LA2 2L649 2 02 2L553LA2 2L549 2 03 2L443LA2 2L448 2 04 2L333LA2 2L348 2 05 2N3307C2 2N3B21 2 06 2N3307B2 2N3B21 2 07 2N3307A2 2N3B21 | 1PTB x 1mm2
2 | PTR | 2PTRM0618 | IN | IN | IN | YES | 2 | 1 | 1PTB (NA) | PVC | PVC | 500V dc | V&T and FDR | 2RO (V&T) and 4RO (FDR) | YES | ABERDARE/AFRIICAN CABLES | IMS | 75 | 0 | 75 | 2KRG034AR | 2PTR019MN | W1 | 3 01 2L663LA3 2L649 3 01 2L663LA3 2L649 3 02 2L553LA3 2L549 3 03 2L443LA3 2L448 3 04 2L333LA3 2L348 3 05 2N3307C3 2N3B21 3 06 2N3307B3 2N3B21 3 07 2N3307A3 2N3B21 | 1PTB x 1mm2
2 | PTR | 2PTRM0622 | IN | IN | IN | YES | 2 | 1 | 1PTB (NA) | PVC | PVC | 500V dc | V&T and FDR | 2RO (V&T) and 4RO (FDR) | YES | ABERDARE/AFRIICAN CABLES | IMS | 71 | 0 | 71 | 2KRG041AR | 2PTR020MN | W1 | 4 01 2L663LA4 2L649 4 01 2L663LA4 2L649 4 02 2L553LA4 2L549 4 03 2L443LA4 2L448 4 04 2L333LA4 2L348 4 05 2N3307C4 2N3B21 4 06 2N3307B4 2N3B21 4 07 2N3307A4 2N3B21 | 1PTB x 1mm2
2 | PTR | 2PTRM0900 | IN | IN | OUT | NO | 2 | 1 | 1PTB (A) | PVC | XLPE | 500V dc | V&T and FDR | 2RO (V&T) and 4RO (FDR) | YES | ABERDARE/AFRIICAN CABLES | IMS |  |  |  | 2PTR003BC | 2PTR020MN | N1 |  | 1PTB x 1mm2 | [5 empty] | not in pericles
2 | PTR | 2PTRM0901 | IN | IN | OUT | NO | 2 | 1 | 1PTB (A) | PVC | XLPE | 500V dc | V&T and FDR | 2RO (V&T) and 4RO (FDR) | YES | ABERDARE/AFRIICAN CABLES | IMS |  |  |  | 2PTR002BC | 2PTR019MN | N1 |  | 1PTB x 1mm2 | [5 empty] | not in pericles
2 | PTR | 2PTRM0902 | IN | IN | OUT | NO | 2 | 1 | 1PTB (A) | PVC | XLPE | 500V dc | V&T and FDR | 2RO (V&T) and 4RO (FDR) | YES | ABERDARE/AFRIICAN CABLES | IMS |  |  |  | 2PTR001BC | 2PTR018MN | N1 |  | 1PTB x 1mm2 | [5 empty] | not in pericles
2 | PTR | 2PTRM0920 | IN | IN | OUT | NO | 32 | 0.34 | 16Pair (NA) | PVC | PVC | 500V dc | V&T and FDR | 2RO (V&T) and 4RO (FDR) | NO | ABERDARE/AFRIICAN CABLES | IMS |  |  | 45 | 2KIT106AR | 2KRG144AR | C1 | IND,2L6572C,2L6571C,IND,2L6571A,2L6571G | 16Pair x 0,34mm2 | [5 empty] | not in pericles
2 | RCP | 2RCPM0001 | IN | IN | OUT | YES | 3 | 1 | 1TTB (A) | PVC | PVC | 500V dc | V&T and FDR | 2RO (V&T) and 4RO (FDR) | NO | ALSTHOM | IMS | 49 | 52 | 52 | 2RCP114MT | K0104 | R1 TO R6 | A 01 2R5504A1 2R550 A 01 2R5504A1 2R550 A 02 2R552XA1 2R550 A 03 2R5510A1 2R550 A 04 2R55ZZA2 2R550 A 05 2R5517A1 2R550 A 06 2R557XA1 2R550 A 07 2R55ZZA1 2R550 A 08 2R5514A1 2R550 A 08 2R5514A1 2R570 | 1TTB x 1mm2
2 | RCP | 2RCPM0002 | IN | IN | OUT | YES | 3 | 1 | 1TTB (A) | PVC | PVC | 500V dc | V&T and FDR | 2RO (V&T) and 4RO (FDR) | NO | ALSTHOM | IMS | 49 | 54 | 54 | 2RCP116MT | K0508 | R1 TO R6 | A 01 2R5504A1 2R550 A 01 2R5504A1 2R550 A 02 2R552XA1 2R550 A 03 2R5510A1 2R550 A 04 2R55ZZA2 2R550 A 05 2R5517A1 2R550 A 06 2R557XA1 2R550 A 07 2R55ZZA1 2R550 A 08 2R5514A1 2R550 A 08 2R5514A1 2R570 | 1TTB x 1mm2
2 | RCP | 2RCPM0003 | IN | IN | OUT | YES | 3 | 1 | 1TTB (A) | PVC | PVC | 500V dc | V&T and FDR | 2RO (V&T) and 4RO (FDR) | NO | ALSTHOM | IMS | 49 | 54 | 54 | 2RCP118MT | K0912 | R1 TO R6 | A 01 2R5504A1 2R550 A 01 2R5504A1 2R550 A 02 2R552XA1 2R550 A 03 2R5510A1 2R550 A 04 2R55ZZA2 2R550 A 05 2R5517A1 2R550 A 06 2R557XA1 2R550 A 07 2R55ZZA1 2R550 A 08 2R5514A1 2R550 A 08 2R5514A1 2R570 | 1TTB x 1mm2
2 | RCP | 2RCPM0004 | IN | IN | OUT | YES | 3 | 1 | 1TTB (A) | PVC | PVC | 500V dc | V&T and FDR | 2RO (V&T) and 4RO (FDR) | NO | ALSTHOM | IMS | 52 | 63 | 63 | 2RCP214MT | K1316 | R1 TO R6 | A 01 2R5519A1 2R550 A 01 2R5519A1 2R550 A 01 2R5519A1 2R560 A 01 2R5519A1 2R570 A 02 2R55ZZA1 2R550 A 03 2R5514A1 2R550 A 03 2R5514A1 2R570 | 1TTB x 1mm2
2 | RCP | 2RCPM0005 | IN | IN | OUT | YES | 3 | 1 | 1TTB (A) | PVC | PVC | 500V dc | V&T and FDR | 2RO (V&T) and 4RO (FDR) | NO | ALSTHOM | IMS | 52 | 61 | 61 | 2RCP216MT | K1720 | R1 TO R6 | A 01 2R5519A1 2R550 A 01 2R5519A1 2R550 A 01 2R5519A1 2R560 A 01 2R5519A1 2R570 A 02 2R55ZZA1 2R550 A 03 2R5514A1 2R550 A 03 2R5514A1 2R570 | 1TTB x 1mm2
2 | RCP | 2RCPM0006 | IN | IN | OUT | YES | 3 | 1 | 1TTB (A) | PVC | PVC | 500V dc | V&T and FDR | 2RO (V&T) and 4RO (FDR) | NO | ALSTHOM | IMS | 52 | 72 | 72 | 2RCP218MT | K2124 | R1 TO R6 | A 01 2R5519A1 2R550 A 01 2R5519A1 2R550 A 01 2R5519A1 2R560 A 01 2R5519A1 2R570 A 02 2R55ZZA1 2R550 A 03 2R5514A1 2R550 A 03 2R5514A1 2R570 | 1TTB x 1mm2
2 | RCP | 2RCPM0007 | IN | IN | OUT | YES | 3 | 1 | 1TTB (A) | PVC | PVC | 500V dc | V&T and FDR | 2RO (V&T) and 4RO (FDR) | NO | ALSTHOM | IMS | 20 | 14 | 14 | 2RCP314MT | K2528 | R1 TO R6 | A 01 2R5514A1 2R550 A 01 2R5514A1 2R550 A 01 2R5514A1 2R570 | 1TTB x 1mm2
2 | RCP | 2RCPM0008 | IN | IN | OUT | YES | 3 | 1 | 1TTB (A) | PVC | PVC | 500V dc | V&T and FDR | 2RO (V&T) and 4RO (FDR) | NO | ALSTHOM | IMS | 20 | 15 | 15 | 2RCP316MT | K2932 | R1 TO R6 | A 01 2R5514A1 2R550 A 01 2R5514A1 2R550 A 01 2R5514A1 2R570 | 1TTB x 1mm2
2 | RCP | 2RCPM0009 | IN | IN | OUT | YES | 3 | 1 | 1TTB (A) | PVC | PVC | 500V dc | V&T and FDR | 2RO (V&T) and 4RO (FDR) | NO | ALSTHOM | IMS | 20 | 15 | 15 | 2RCP318MT | K3336 | R1 TO R6 | A 01 2R5514A1 2R550 A 01 2R5514A1 2R550 A 01 2R5514A1 2R570 | 1TTB x 1mm2
2 | RCP | 2RCPM0300 | IN | IN | IN | YES | 4 | 1 | 1QTB (A) | PVC | EPR | 500V dc | V&T and FDR | 2RO (V&T) and 4RO (FDR) | YES | ALSTHOM | IMS | 38 | 0 | 38 | A0105 | 2RCP030MT | R1 TO R6 | 1 01 2R5502A1 2R550 1 01 2R5502A1 2R550 | 1QTB x 1mm2
2 | RCP | 2RCPM0301 | IN | IN | OUT | NO | 4 | 1 | 1QTB (NA) | PVC | PVC | 500V dc | V&T and FDR | 2RO (V&T) and 4RO (FDR) | NO | ALSTHOM | IMS | 28 | 0 | 28 | 2KRG011AR | A0105 | C1 | 1 01 2W6682A1 2W644 1 01 2W6682A1 2W644 1 01 2W6682A1 2W649 | 1QTB x 1mm2
2 | RCP | 2RCPM0302 | IN | IN | IN | YES | 4 | 1 | 1QTB (A) | PVC | EPR | 500V dc | V&T and FDR | 2RO (V&T) and 4RO (FDR) | YES | ALSTHOM | IMS | 50 | 0 | 50 | A0610 | 2RCP033MT | R1 TO R6 | 1 01 2R5502B1 2R550 1 01 2R5502B1 2R550 1 01 2R5502B1 2R560 1 01 2R5502B1 2R570 1 02 2R5502A1 2R550 | 1QTB x 1mm2
2 | RCP | 2RCPM0303 | IN | IN | OUT | NO | 4 | 1 | 1QTB (NA) | PVC | PVC | 500V dc | V&T and FDR | 2RO (V&T) and 4RO (FDR) | NO | ALSTHOM | IMS | 28 | 0 | 28 | 2KRG011AR | A0610 | C1 | 1 01 2W6682A1 2W644 1 01 2W6682A1 2W644 1 01 2W6682A1 2W649 | 1QTB x 1mm2
2 | RCP | 2RCPM0304 | IN | IN | IN | YES | 4 | 1 | 1QTB (A) | PVC | EPR | 500V dc | V&T and FDR | 2RO (V&T) and 4RO (FDR) | YES | ALSTHOM | IMS | 38 | 0 | 38 | A1115 | 2RCP031MT | R1 TO R6 | 1 01 2R5502A1 2R550 1 01 2R5502A1 2R550 | 1QTB x 1mm2
2 | RCP | 2RCPM0305 | IN | IN | OUT | NO | 4 | 1 | 1QTB (NA) | PVC | PVC | 500V dc | V&T and FDR | 2RO (V&T) and 4RO (FDR) | NO | ALSTHOM | IMS | 28 | 0 | 28 | 2KRG011AR | A1115 | C1 | 1 01 2W6682A1 2W644 1 01 2W6682A1 2W644 1 01 2W6682A1 2W649 | 1QTB x 1mm2
2 | RCP | 2RCPM0306 | IN | IN | IN | YES | 4 | 1 | 1QTB (A) | PVC | EPR | 500V dc | V&T and FDR | 2RO (V&T) and 4RO (FDR) | YES | ALSTHOM | IMS | 50 | 0 | 50 | A1620 | 2RCP034MT | R1 TO R6 | 1 01 2R5502B1 2R550 1 01 2R5502B1 2R550 1 01 2R5502B1 2R560 1 01 2R5502B1 2R570 1 02 2R5502A1 2R550 | 1QTB x 1mm2
2 | RCP | 2RCPM0307 | IN | IN | OUT | NO | 4 | 1 | 1QTB (NA) | PVC | PVC | 500V dc | V&T and FDR | 2RO (V&T) and 4RO (FDR) | NO | ALSTHOM | IMS | 28 | 0 | 28 | 2KRG011AR | A1620 | C1 | 1 01 2W6682A1 2W644 1 01 2W6682A1 2W644 1 01 2W6682A1 2W649 | 1QTB x 1mm2
2 | RCP | 2RCPM0308 | IN | IN | OUT | YES | 2 | 1 | 1PTB ADR (A) | PVC | EPR | 500V dc | V&T and FDR | 2RO (V&T) and 4RO (FDR) | YES | ALSTHOM | IMS | 20 | 0 | 20 | A2123 | 2RCP005MP | R1 TO R6 | 1 01 2R5502B1 2R550 1 01 2R5502B1 2R550 1 01 2R5502B1 2R560 1 01 2R5502B1 2R570 1 02 2R5502A1 2R550 | 1PTB x 1mm2
2 | RCP | 2RCPM0309 | IN | IN | OUT | NO | 2 | 1 | 1PTB (NA) | PVC | PVC | 500V dc | V&T and FDR | 2RO (V&T) and 4RO (FDR) | NO | ALSTHOM | IMS | 28 | 0 | 28 | 2KRG011AR | A2123 | C1 | 1 01 2W6682A1 2W644 1 01 2W6682A1 2W644 1 01 2W6682A1 2W649 | 1PTB x 1mm2
2 | RCP | 2RCPM0310 | IN | IN | IN | YES | 2 | 1 | 1PTB ADR (A) | PVC | EPR | 500V dc | V&T and FDR | 2RO (V&T) and 4RO (FDR) | YES | ALSTHOM | IMS | 20 | 0 | 20 | A2426 | 2RCP011MN | R1 TO R6 | 1 01 2R5502B1 2R550 1 01 2R5502B1 2R550 1 01 2R5502B1 2R560 1 01 2R5502B1 2R570 1 02 2R5502A1 2R550 | 1PTB x 1mm2
2 | RCP | 2RCPM0311 | IN | IN | OUT | NO | 2 | 1 | 1PTB (NA) | PVC | PVC | 500V dc | V&T and FDR | 2RO (V&T) and 4RO (FDR) | NO | ALSTHOM | IMS | 28 | 0 | 28 | 2KRG011AR | A2426 | C1 | 1 01 2W6682A1 2W644 1 01 2W6682A1 2W644 1 01 2W6682A1 2W649 | 1PTB x 1mm2
2 | RCP | 2RCPM0312 | IN | IN | IN | YES | 2 | 1 | 1PTB ADR (A) | PVC | EPR | 500V dc | V&T and FDR | 2RO (V&T) and 4RO (FDR) | YES | ALSTHOM | IMS | 68 | 0 | 68 | A2729 | 2RCP039MP | C1 | 1 01 2R5502B1 2R550 1 01 2R5502B1 2R550 1 01 2R5502B1 2R560 1 01 2R5502B1 2R570 | 1PTB x 1mm2
2 | RCP | 2RCPM0313 | IN | IN | OUT | NO | 2 | 1 | 1PTB (NA) | PVC | PVC | 500V dc | V&T and FDR | 2RO (V&T) and 4RO (FDR) | NO | ALSTHOM | IMS | 29 | 0 | 29 | 2KRG012AR | A2729 | C1 | 1 01 2W6682A1 2W644 1 01 2W6682A1 2W644 1 01 2W6682A1 2W649 | 1PTB x 1mm2
2 | RCP | 2RCPM0314 | IN | IN | IN | YES | 2 | 1 | 1PTB ADR (A) | PVC | EPR | 500V dc | V&T and FDR | 2RO (V&T) and 4RO (FDR) | YES | ALSTHOM | IMS | 35 | 0 | 35 | B0103 | 2RCP025MD | R1 TO R6 | 1 01 2R5502B1 2R550 1 01 2R5502B1 2R550 1 01 2R5502B1 2R560 1 01 2R5502B1 2R570 1 02 2R5502A1 2R550 | 1PTB x 1mm2
2 | RCP | 2RCPM0315 | IN | IN | OUT | NO | 2 | 1 | 1PTB (NA) | PVC | PVC | 500V dc | V&T and FDR | 2RO (V&T) and 4RO (FDR) | NO | ALSTHOM | IMS | 29 | 0 | 29 | 2KRG012AR | B0103 | C1 | 1 01 2W6682A1 2W644 1 01 2W6682A1 2W644 1 01 2W6682A1 2W649 | 1PTB x 1mm2
2 | RCP | 2RCPM0316 | IN | IN | IN | YES | 2 | 1 | 1PTB ADR (A) | PVC | EPR | 500V dc | V&T and FDR | 2RO (V&T) and 4RO (FDR) | YES | ALSTHOM | IMS | 68 | 0 | 68 | B0406 | 2RCP040MD | R1 TO R6 | 1 01 2R5502B1 2R550 1 01 2R5502B1 2R550 1 01 2R5502B1 2R560 1 01 2R5502B1 2R570 | 1PTB x 1mm2
2 | RCP | 2RCPM0317 | IN | IN | OUT | NO | 2 | 1 | 1PTB (NA) | PVC | PVC | 500V dc | V&T and FDR | 2RO (V&T) and 4RO (FDR) | NO | ALSTHOM | IMS | 29 | 0 | 29 | 2KRG012AR | B0406 | C1 | 1 01 2W6682A1 2W644 1 01 2W6682A1 2W644 1 01 2W6682A1 2W649 | 1PTB x 1mm2
2 | RCP | 2RCPM0318 | IN | IN | IN | YES | 2 | 1 | 1PTB ADR (A) | PVC | EPR | 500V dc | V&T and FDR | 2RO (V&T) and 4RO (FDR) | YES | ALSTHOM | IMS | 38 | 0 | 38 | B0709 | 2RCP052MD | R1 TO R6 | 1 01 2R5502B1 2R550 1 01 2R5502B1 2R550 1 01 2R5502B1 2R560 1 01 2R5502B1 2R570 | 1PTB x 1mm2
2 | RCP | 2RCPM0319 | IN | IN | OUT | NO | 2 | 1 | 1PTB (NA) | PVC | PVC | 500V dc | V&T and FDR | 2RO (V&T) and 4RO (FDR) | NO | ALSTHOM | IMS | 29 | 0 | 29 | 2KRG012AR | B0709 | C1 | 1 01 2W6682A1 2W644 1 01 2W6682A1 2W644 1 01 2W6682A1 2W649 | 1PTB x 1mm2
2 | RCP | 2RCPM0320 | IN | IN | IN | YES | 4 | 1 | 1QTB (A) | PVC | EPR | 500V dc | V&T and FDR | 2RO (V&T) and 4RO (FDR) | YES | ALSTHOM | IMS | 54 | 0 | 54 | A0105 | 2RCP045MT | R1 TO R6 | 2 01 2R5503A1 2R550 2 01 2R5503A1 2R550 | 1QTB x 1mm2
2 | RCP | 2RCPM0321 | IN | IN | OUT | NO | 4 | 1 | 1QTB (NA) | PVC | PVC | 500V dc | V&T and FDR | 2RO (V&T) and 4RO (FDR) | NO | ALSTHOM | IMS | 36 | 0 | 36 | 2KRG021AR | A0105 | C1 | 2 01 2W6682A2 2W645 2 01 2W6682A2 2W645 2 01 2W6682A2 2W647 2 02 2W5582A2 2W544 2 02 2W5582A2 2W557 | 1QTB x 1mm2
2 | RCP | 2RCPM0322 | IN | IN | IN | YES | 4 | 1 | 1QTB (A) | PVC | EPR | 500V dc | V&T and FDR | 2RO (V&T) and 4RO (FDR) | YES | ALSTHOM | IMS | 58 | 0 | 58 | A0610 | 2RCP048MT | R1 TO R6 | 2 01 2R5503A1 2R550 2 01 2R5503A1 2R550 | 1QTB x 1mm2
2 | RCP | 2RCPM0323 | IN | IN | OUT | NO | 4 | 1 | 1QTB (NA) | PVC | PVC | 500V dc | V&T and FDR | 2RO (V&T) and 4RO (FDR) | NO | ALSTHOM | IMS | 36 | 0 | 36 | 2KRG021AR | A0610 | C1 | 2 01 2W6682A2 2W645 2 01 2W6682A2 2W645 2 01 2W6682A2 2W647 2 02 2W5582A2 2W544 2 02 2W5582A2 2W557 | 1QTB x 1mm2
2 | RCP | 2RCPM0324 | IN | IN | IN | YES | 4 | 1 | 1QTB (A) | PVC | EPR | 500V dc | V&T and FDR | 2RO (V&T) and 4RO (FDR) | YES | ALSTHOM | IMS | 54 | 0 | 54 | A1115 | 2RCP046MT | R1 TO R6 | 2 01 2R5503A1 2R550 2 01 2R5503A1 2R550 | 1QTB x 1mm2
2 | RCP | 2RCPM0325 | IN | IN | OUT | NO | 4 | 1 | 1QTB (NA) | PVC | PVC | 500V dc | V&T and FDR | 2RO (V&T) and 4RO (FDR) | NO | ALSTHOM | IMS | 36 | 0 | 36 | 2KRG021AR | A1115 | C1 | 2 01 2W6682A2 2W645 2 01 2W6682A2 2W645 2 01 2W6682A2 2W647 2 02 2W5582A2 2W544 2 02 2W5582A2 2W557 | 1QTB x 1mm2
2 | RCP | 2RCPM0326 | IN | IN | IN | YES | 4 | 1 | 1QTB (A) | PVC | EPR | 500V dc | V&T and FDR | 2RO (V&T) and 4RO (FDR) | YES | ALSTHOM | IMS | 58 | 0 | 58 | A1620 | 2RCP049MT | R1 TO R6 | 2 01 2R5503A1 2R550 2 01 2R5503A1 2R550 | 1QTB x 1mm2
2 | RCP | 2RCPM0327 | IN | IN | OUT | NO | 4 | 1 | 1QTB (NA) | PVC | PVC | 500V dc | V&T and FDR | 2RO (V&T) and 4RO (FDR) | NO | ALSTHOM | IMS | 36 | 0 | 36 | 2KRG021AR | A1620 | C1 | 2 01 2W6682A2 2W645 2 01 2W6682A2 2W645 2 01 2W6682A2 2W647 2 02 2W5582A2 2W544 2 02 2W5582A2 2W557 | 1QTB x 1mm2
2 | RCP | 2RCPM0328 | IN | IN | OUT | YES | 2 | 1 | 1PTB ADR (A) | PVC | EPR | 500V dc | V&T and FDR | 2RO (V&T) and 4RO (FDR) | YES | ALSTHOM | IMS | 20 | 0 | 20 | A2123 | 2RCP006MP | R1 TO R6 | 2 01 2R559YA1 2R550 2 01 2R559YA1 2R550 2 02 2R5509B1 2R550 2 03 2R5509A1 2R550 2 04 2R551XA1 2R550 2 05 2R5503A1 2R550 | 1PTB x 1mm2
2 | RCP | 2RCPM0329 | IN | IN | OUT | NO | 2 | 1 | 1PTB (NA) | PVC | PVC | 500V dc | V&T and FDR | 2RO (V&T) and 4RO (FDR) | NO | ALSTHOM | IMS | 36 | 0 | 36 | 2KRG021AR | A2123 | C1 | 2 01 2W6682A2 2W645 2 01 2W6682A2 2W645 2 01 2W6682A2 2W647 2 02 2W5582A2 2W544 2 02 2W5582A2 2W557 | 1PTB x 1mm2
2 | RCP | 2RCPM0330 | IN | IN | IN | YES | 2 | 1 | 1PTB ADR (A) | PVC | EPR | 500V dc | V&T and FDR | 2RO (V&T) and 4RO (FDR) | YES | ALSTHOM | IMS | 18 | 0 | 18 | A2426 | 2RCP008MN | R1 TO R6 | 2 01 2R5503A1 2R550 2 01 2R5503A1 2R550 | 1PTB x 1mm2
2 | RCP | 2RCPM0331 | IN | IN | OUT | NO | 2 | 1 | 1PTB (NA) | PVC | PVC | 500V dc | V&T and FDR | 2RO (V&T) and 4RO (FDR) | NO | ALSTHOM | IMS | 36 | 0 | 36 | 2KRG021AR | A2426 | C1 | 2 01 2W6682A2 2W645 2 01 2W6682A2 2W645 2 01 2W6682A2 2W647 2 02 2W5582A2 2W544 2 02 2W5582A2 2W557 | 1PTB x 1mm2
2 | RCP | 2RCPM0332 | IN | IN | IN | YES | 2 | 1 | 1PTB ADR (A) | PVC | EPR | 500V dc | V&T and FDR | 2RO (V&T) and 4RO (FDR) | YES | ALSTHOM | IMS | 38 | 0 | 38 | A2729 | 2RCP026MD | R1 TO R6 | 2 01 2R559YA1 2R550 2 01 2R559YA1 2R550 2 02 2R5509A1 2R550 2 03 2R551XA1 2R550 2 04 2R5503A1 2R550 | 1PTB x 1mm2
2 | RCP | 2RCPM0333 | IN | IN | OUT | NO | 2 | 1 | 1PTB (NA) | PVC | PVC | 500V dc | V&T and FDR | 2RO (V&T) and 4RO (FDR) | NO | ALSTHOM | IMS | 37 | 0 | 37 | 2KRG022AR | A2729 | C1 | 2 01 2W6682A2 2W645 2 01 2W6682A2 2W645 2 01 2W6682A2 2W647 2 02 2W5582A2 2W544 2 02 2W5582A2 2W557 | 1PTB x 1mm2
2 | RCP | 2RCPM0334 | IN | IN | IN | YES | 2 | 1 | 1PTB ADR (A) | PVC | EPR | 500V dc | V&T and FDR | 2RO (V&T) and 4RO (FDR) | YES | ALSTHOM | IMS | 70 | 0 | 70 | B0103 | 2RCP041MD | R1 TO R6 | 2 01 2R559YA1 2R550 2 01 2R559YA1 2R550 2 02 2R5509B1 2R550 2 03 2R5509C1 2R550 2 04 2R556XA1 2R550 2 05 2R5518A1 2R550 2 05 2R5518A1 2R560 2 05 2R5518A1 2R570 | 1PTB x 1mm2
2 | RCP | 2RCPM0335 | IN | IN | OUT | NO | 2 | 1 | 1PTB (NA) | PVC | PVC | 500V dc | V&T and FDR | 2RO (V&T) and 4RO (FDR) | NO | ALSTHOM | IMS | 37 | 0 | 37 | 2KRG022AR | B0103 | C1 | 2 01 2W6682A2 2W645 2 01 2W6682A2 2W645 2 01 2W6682A2 2W647 2 02 2W5582A2 2W544 2 02 2W5582A2 2W557 | 1PTB x 1mm2
2 | RCP | 2RCPM0336 | IN | IN | IN | YES | 2 | 1 | 1PTB ADR (A) | PVC | EPR | 500V dc | V&T and FDR | 2RO (V&T) and 4RO (FDR) | YES | ALSTHOM | IMS | 32 | 0 | 32 | B0406 | 2RCP053MD | R1 TO R6 | 2 01 2R559YA1 2R550 2 01 2R559YA1 2R550 2 02 2R5509B1 2R550 2 03 2R5509C1 2R550 2 04 2R556XA1 2R550 2 05 2R5518A1 2R550 2 05 2R5518A1 2R560 2 05 2R5518A1 2R570 | 1PTB x 1mm2
2 | RCP | 2RCPM0337 | IN | IN | OUT | NO | 2 | 1 | 1PTB (NA) | PVC | PVC | 500V dc | V&T and FDR | 2RO (V&T) and 4RO (FDR) | NO | ALSTHOM | IMS | 37 | 0 | 37 | 2KRG022AR | B0406 | C1 | 2 01 2W6682A2 2W645 2 01 2W6682A2 2W645 2 01 2W6682A2 2W647 2 02 2W5582A2 2W544 2 02 2W5582A2 2W557 | 1PTB x 1mm2
2 | RCP | 2RCPM0338 | IN | IN | IN | YES | 4 | 1 | 1QTB (A) | PVC | EPR | 500V dc | V&T and FDR | 2RO (V&T) and 4RO (FDR) | YES | ALSTHOM | IMS | 28 | 0 | 28 | A0105 | 2RCP060MT | R1 TO R6 | 3 01 2R5501B1 2R550 3 01 2R5501B1 2R550 3 01 2R5501B1 2R560 3 01 2R5501B1 2R570 | 1QTB x 1mm2
2 | RCP | 2RCPM0339 | IN | IN | OUT | NO | 4 | 1 | 1QTB (NA) | PVC | PVC | 500V dc | V&T and FDR | 2RO (V&T) and 4RO (FDR) | NO | ALSTHOM | IMS | 36 | 0 | 36 | 2KRG031AR | A0105 | C1 | 3 01 2W6682A3 2W643 3 01 2W6682A3 2W643 3 01 2W6682A3 2W644 3 01 2W6682A3 2W645 3 02 2W5582A3 2W544 3 02 2W5582A3 2W557 3 03 2W6682A3 2W643 3 03 2W6682A3 2W644 3 03 2W6682A3 2W645 | 1QTB x 1mm2
2 | RCP | 2RCPM0340 | IN | IN | IN | YES | 4 | 1 | 1QTB (A) | PVC | EPR | 500V dc | V&T and FDR | 2RO (V&T) and 4RO (FDR) | YES | ALSTHOM | IMS | 28 | 0 | 28 | A0610 | 2RCP057MT | R1 TO R6 | 3 01 2R5501A1 2R550 3 01 2R5501A1 2R550 | 1QTB x 1mm2
2 | RCP | 2RCPM0341 | IN | IN | OUT | NO | 4 | 1 | 1QTB (NA) | PVC | PVC | 500V dc | V&T and FDR | 2RO (V&T) and 4RO (FDR) | NO | ALSTHOM | IMS | 36 | 0 | 36 | 2KRG031AR | A0610 | C1 | 3 01 2W6682A3 2W643 3 01 2W6682A3 2W643 3 01 2W6682A3 2W644 3 01 2W6682A3 2W645 3 02 2W5582A3 2W544 3 02 2W5582A3 2W557 3 03 2W6682A3 2W643 3 03 2W6682A3 2W644 3 03 2W6682A3 2W645 | 1QTB x 1mm2
2 | RCP | 2RCPM0342 | IN | IN | IN | YES | 4 | 1 | 1QTB (A) | PVC | EPR | 500V dc | V&T and FDR | 2RO (V&T) and 4RO (FDR) | YES | ALSTHOM | IMS | 28 | 0 | 28 | A1115 | 2RCP058MT | R1 TO R6 | 3 01 2R5501A1 2R550 3 01 2R5501A1 2R550 | 1QTB x 1mm2
2 | RCP | 2RCPM0343 | IN | IN | OUT | NO | 4 | 1 | 1QTB (NA) | PVC | PVC | 500V dc | V&T and FDR | 2RO (V&T) and 4RO (FDR) | NO | ALSTHOM | IMS | 36 | 0 | 36 | 2KRG031AR | A1115 | C1 | 3 01 2W6682A3 2W643 3 01 2W6682A3 2W643 3 01 2W6682A3 2W644 3 01 2W6682A3 2W645 3 02 2W5582A3 2W544 3 02 2W5582A3 2W557 3 03 2W6682A3 2W643 3 03 2W6682A3 2W644 3 03 2W6682A3 2W645 | 1QTB x 1mm2
2 | RCP | 2RCPM0344 | IN | IN | IN | YES | 4 | 1 | 1QTB (A) | PVC | EPR | 500V dc | V&T and FDR | 2RO (V&T) and 4RO (FDR) | YES | ALSTHOM | IMS | 28 | 0 | 28 | A1620 | 2RCP061MT | R1 TO R6 | 3 01 2R5501B1 2R550 3 01 2R5501B1 2R550 3 01 2R5501B1 2R560 3 01 2R5501B1 2R570 | 1QTB x 1mm2
2 | RCP | 2RCPM0345 | IN | IN | OUT | NO | 4 | 1 | 1QTB (NA) | PVC | PVC | 500V dc | V&T and FDR | 2RO (V&T) and 4RO (FDR) | NO | ALSTHOM | IMS | 36 | 0 | 36 | 2KRG031AR | A1620 | C1 | 3 01 2W6682A3 2W643 3 01 2W6682A3 2W643 3 01 2W6682A3 2W644 3 01 2W6682A3 2W645 3 02 2W5582A3 2W544 3 02 2W5582A3 2W557 3 03 2W6682A3 2W643 3 03 2W6682A3 2W644 3 03 2W6682A3 2W645 | 1QTB x 1mm2
2 | RCP | 2RCPM0346 | IN | IN | IN | YES | 2 | 1 | 1PTB ADR (A) | PVC | EPR | 500V dc | V&T and FDR | 2RO (V&T) and 4RO (FDR) | YES | ALSTHOM | IMS | 50 | 0 | 50 | A2123 | 2RCP013MP | R1 TO R6 | 3 01 2R5501B1 2R550 3 01 2R5501B1 2R550 3 01 2R5501B1 2R560 3 01 2R5501B1 2R570 3 02 2R5501A1 2R550 | 1PTB x 1mm2
2 | RCP | 2RCPM0347 | IN | IN | OUT | NO | 2 | 1 | 1PTB (NA) | PVC | PVC | 500V dc | V&T and FDR | 2RO (V&T) and 4RO (FDR) | NO | ALSTHOM | IMS | 36 | 0 | 36 | 2KRG031AR | A2123 | C1 | 3 01 2W6682A3 2W643 3 01 2W6682A3 2W643 3 01 2W6682A3 2W644 3 01 2W6682A3 2W645 3 02 2W5582A3 2W544 3 02 2W5582A3 2W557 3 03 2W6682A3 2W643 3 03 2W6682A3 2W644 3 03 2W6682A3 2W645 | 1PTB x 1mm2
2 | RCP | 2RCPM0348 | IN | IN | IN | YES | 2 | 1 | 1PTB ADR (A) | PVC | EPR | 500V dc | V&T and FDR | 2RO (V&T) and 4RO (FDR) | YES | ALSTHOM | IMS | 50 | 0 | 50 | A2425 | 2RCP007MN | R1 TO R6 | 3 01 2R5501B1 2R550 3 01 2R5501B1 2R550 3 01 2R5501B1 2R560 3 01 2R5501B1 2R570 3 02 2R5501A1 2R550 | 1PTB x 1mm2
2 | RCP | 2RCPM0349 | IN | IN | OUT | NO | 2 | 1 | 1PTB (NA) | PVC | PVC | 500V dc | V&T and FDR | 2RO (V&T) and 4RO (FDR) | NO | ALSTHOM | IMS | 36 | 0 | 36 | 2KRG031AR | A2325 | C1 | 3 01 2W6682A3 2W643 3 01 2W6682A3 2W643 3 01 2W6682A3 2W644 3 01 2W6682A3 2W645 3 02 2W5582A3 2W544 3 02 2W5582A3 2W557 3 03 2W6682A3 2W643 3 03 2W6682A3 2W644 3 03 2W6682A3 2W645 | 1PTB x 1mm2
2 | RCP | 2RCPM0350 | IN | IN | IN | YES | 2 | 1 | 1PTB ADR (A) | PVC | EPR | 500V dc | V&T and FDR | 2RO (V&T) and 4RO (FDR) | YES | ALSTHOM | IMS | 74 | 0 | 74 | B0103 | 2RCP027MD | R1 TO R6 | 3 01 2R5501B1 2R550 3 01 2R5501B1 2R550 3 01 2R5501B1 2R560 3 01 2R5501B1 2R570 3 02 2R5501A1 2R550 | 1PTB x 1mm2
2 | RCP | 2RCPM0351 | IN | IN | OUT | NO | 2 | 1 | 1PTB (NA) | PVC | PVC | 500V dc | V&T and FDR | 2RO (V&T) and 4RO (FDR) | NO | ALSTHOM | IMS | 35 | 0 | 35 | 2KRG032AR | B0103 | C1 | 3 01 2W6682A3 2W643 3 01 2W6682A3 2W643 3 01 2W6682A3 2W644 3 01 2W6682A3 2W645 3 02 2W5582A3 2W544 3 02 2W5582A3 2W557 3 03 2W6682A3 2W643 3 03 2W6682A3 2W644 3 03 2W6682A3 2W645 | 1PTB x 1mm2
2 | RCP | 2RCPM0352 | IN | IN | IN | YES | 2 | 1 | 1PTB ADR (A) | PVC | EPR | 500V dc | V&T and FDR | 2RO (V&T) and 4RO (FDR) | YES | ALSTHOM | IMS | 67 | 0 | 67 | B0406 | 2RCP042MD | R1 TO R6 | 3 01 2R5501B1 2R550 3 01 2R5501B1 2R550 3 01 2R5501B1 2R560 3 01 2R5501B1 2R570 | 1PTB x 1mm2
2 | RCP | 2RCPM0353 | IN | IN | OUT | NO | 2 | 1 | 1PTB (NA) | PVC | PVC | 500V dc | V&T and FDR | 2RO (V&T) and 4RO (FDR) | NO | ALSTHOM | IMS | 35 | 0 | 35 | 2KRG032AR | B0406 | C1 | 3 01 2W6682A3 2W643 3 01 2W6682A3 2W643 3 01 2W6682A3 2W644 3 01 2W6682A3 2W645 3 02 2W5582A3 2W544 3 02 2W5582A3 2W557 3 03 2W6682A3 2W643 3 03 2W6682A3 2W644 3 03 2W6682A3 2W645 | 1PTB x 1mm2
2 | RCP | 2RCPM0354 | IN | IN | IN | YES | 2 | 1 | 1PTB ADR (A) | PVC | EPR | 500V dc | V&T and FDR | 2RO (V&T) and 4RO (FDR) | YES | ALSTHOM | IMS | 35 | 0 | 35 | B0709 | 2RCP054MD | R1 TO R6 | 3 01 2R5501B1 2R550 3 01 2R5501B1 2R550 3 01 2R5501B1 2R560 3 01 2R5501B1 2R570 3 02 2R5501A1 2R550 | 1PTB x 1mm2
2 | RCP | 2RCPM0355 | IN | IN | OUT | NO | 2 | 1 | 1PTB (NA) | PVC | PVC | 500V dc | V&T and FDR | 2RO (V&T) and 4RO (FDR) | NO | ALSTHOM | IMS | 35 | 0 | 35 | 2KRG032AR | B0709 | C1 | 3 01 2W6682A3 2W643 3 01 2W6682A3 2W643 3 01 2W6682A3 2W644 3 01 2W6682A3 2W645 3 02 2W5582A3 2W544 3 02 2W5582A3 2W557 3 03 2W6682A3 2W643 3 03 2W6682A3 2W644 3 03 2W6682A3 2W645 | 1PTB x 1mm2
2 | RCP | 2RCPM0356 | IN | IN | IN | YES | 2 | 1 | 1PTB ADR (A) | PVC | EPR | 500V dc | V&T and FDR | 2RO (V&T) and 4RO (FDR) | YES | ALSTHOM | IMS | 20 | 0 | 20 | A0103 | 2RCP037MP | R1 TO R6 | IND (SITE RUN) | 1PTB x 1mm2
2 | RCP | 2RCPM0357 | IN | IN | OUT | NO | 2 | 1 | 1PTB (NA) | PVC | PVC | 500V dc | V&T and FDR | 2RO (V&T) and 4RO (FDR) | NO | ALSTHOM | IMS | 41 | 0 | 41 | 2KRG041AR | A0103 | C1 | 4 01 2W6682A4 2W642 4 01 2W6682A4 2W642 4 01 2W6682A4 2W645 4 02 2W5582A4 2W544 4 02 2W5582A4 2W557 | 1PTB x 1mm2
2 | RCP | 2RCPM0358 | IN | IN | OUT | NO | 2 | 1 | 1PTB (A) | PVC | PVC | 500V dc | V&T and FDR | 2RO (V&T) and 4RO (FDR) | NO | ALSTHOM | IMS | 21 | 0 | 21 | A1719 | 2RCP081MN | R1 TO R6 | A 01 2R5500C1 2R550 A 01 2R5500C1 2R550 A 01 2R5500C1 2R560 A 01 2R5500C1 2R570 | 1PTB x 1mm2
2 | RCP | 2RCPM0359 | IN | IN | OUT | NO | 2 | 1 | 1PTB (NA) | PVC | PVC | 500V dc | V&T and FDR | 2RO (V&T) and 4RO (FDR) | NO | ALSTHOM | IMS | 50 | 0 | 50 | 2KRG113AR | A1719 | C1 | A 01 2L6652E1 2L649 A 01 2L6652E1 2L649 A 02 2L6652D1 2L649 A 03 2L6657C1 2L649 A 04 2L6657D1 2L649 A 05 2L6666A1 2L645 A 06 2W6666A1 2W644 A 06 2W6666A1 2W645 A 07 2W66YDA1 2W644 A 08 2W5560A1 2W557 | 1PTB x 1mm2
2 | RCP | 2RCPM0360 | IN | IN | OUT | NO | 2 | 1 | 1PTB (A) | PVC | PVC | 500V dc | V&T and FDR | 2RO (V&T) and 4RO (FDR) | NO | ALSTHOM | IMS | 50 | 0 | 50 | A2022 | 2RCP106MV | R1 TO R6 | A 01 2R5500C1 2R550 A 01 2R5500C1 2R550 A 01 2R5500C1 2R560 A 01 2R5500C1 2R570 A 02 2R5500B1 2R550 A 03 2R5500A1 2R550 | 1PTB x 1mm2
2 | RCP | 2RCPM0361 | IN | IN | OUT | NO | 2 | 1 | 1PTB (NA) | PVC | PVC | 500V dc | V&T and FDR | 2RO (V&T) and 4RO (FDR) | NO | ALSTHOM | IMS | 50 | 0 | 50 | 2KRG111AR | A2022 | C1 | A 01 2L6652E1 2L649 A 01 2L6652E1 2L649 A 02 2L6652D1 2L649 A 03 2L6657C1 2L649 A 04 2L6657D1 2L649 A 05 2L6666A1 2L645 A 06 2W6666A1 2W644 A 06 2W6666A1 2W645 A 07 2W66YDA1 2W644 A 08 2W5560A1 2W557 | 1PTB x 1mm2
2 | RCP | 2RCPM0362 | IN | IN | OUT | NO | 2 | 1 | 1PTB (A) | PVC | PVC | 500V dc | V&T and FDR | 2RO (V&T) and 4RO (FDR) | NO | ALSTHOM | IMS | 47 | 0 | 47 | A2325 | 2RCP107MV | R1 TO R6 | A 01 2R5500C1 2R550 A 01 2R5500C1 2R550 A 01 2R5500C1 2R560 A 01 2R5500C1 2R570 A 02 2R5500B1 2R550 A 03 2R5500A1 2R550 | 1PTB x 1mm2
2 | RCP | 2RCPM0363 | IN | IN | OUT | NO | 2 | 1 | 1PTB (NA) | PVC | PVC | 500V dc | V&T and FDR | 2RO (V&T) and 4RO (FDR) | NO | ALSTHOM | IMS | 50 | 0 | 50 | 2KRG111AR | A2325 | C1 | A 01 2L6652E1 2L649 A 01 2L6652E1 2L649 A 02 2L6652D1 2L649 A 03 2L6657C1 2L649 A 04 2L6657D1 2L649 A 05 2L6666A1 2L645 A 06 2W6666A1 2W644 A 06 2W6666A1 2W645 A 07 2W66YDA1 2W644 A 08 2W5560A1 2W557 | 1PTB x 1mm2
2 | RCP | 2RCPM0364 | IN | IN | OUT | NO | 2 | 1 | 1PTB (A) | PVC | PVC | 500V dc | V&T and FDR | 2RO (V&T) and 4RO (FDR) | YES | ALSTHOM | IMS | 42 | 0 | 42 | B0103 | 2RCP150MM | R1 TO R6 | A 01 2R5500C1 2R550 A 01 2R5500C1 2R550 A 01 2R5500C1 2R560 A 01 2R5500C1 2R570 A 02 2R5500B1 2R550 A 03 2R5500A1 2R550 | 1PTB x 1mm2
2 | RCP | 2RCPM0365 | IN | IN | OUT | NO | 2 | 1 | 1PTB (NA) | PVC | PVC | 500V dc | V&T and FDR | 2RO (V&T) and 4RO (FDR) | NO | ALSTHOM | IMS | 50 | 0 | 50 | 2KRG111AR | B0103 | C1 | A 01 2L6652E1 2L649 A 01 2L6652E1 2L649 A 02 2L6652D1 2L649 A 03 2L6657C1 2L649 A 04 2L6657D1 2L649 A 05 2L6666A1 2L645 A 06 2W6666A1 2W644 A 06 2W6666A1 2W645 A 07 2W66YDA1 2W644 A 08 2W5560A1 2W557 | 1PTB x 1mm2
2 | RCP | 2RCPM0366 | IN | IN | OUT | NO | 2 | 1 | 1PTB (A) | PVC | PVC | 500V dc | V&T and FDR | 2RO (V&T) and 4RO (FDR) | YES | ALSTHOM | IMS | 42 | 0 | 42 | B0406 | 2RCP150MM | R1 TO R6 | A 01 2R5500C1 2R550 A 01 2R5500C1 2R550 A 01 2R5500C1 2R560 A 01 2R5500C1 2R570 A 02 2R5500B1 2R550 A 03 2R5500A1 2R550 | 1PTB x 1mm2
2 | RCP | 2RCPM0367 | IN | IN | OUT | NO | 2 | 1 | 1PTB (NA) | PVC | PVC | 500V dc | V&T and FDR | 2RO (V&T) and 4RO (FDR) | NO | ALSTHOM | IMS | 50 | 0 | 50 | 2KRG111AR | B0406 | C1 | A 01 2L6652E1 2L649 A 01 2L6652E1 2L649 A 02 2L6652D1 2L649 A 03 2L6657C1 2L649 A 04 2L6657D1 2L649 A 05 2L6666A1 2L645 A 06 2W6666A1 2W644 A 06 2W6666A1 2W645 A 07 2W66YDA1 2W644 A 08 2W5560A1 2W557 | 1PTB x 1mm2
2 | RCP | 2RCPM0368 | IN | IN | OUT | NO | 2 | 1 | 1PTB (A) | PVC | PVC | 500V dc | V&T and FDR | 2RO (V&T) and 4RO (FDR) | YES | ALSTHOM | IMS | 47 | 0 | 47 | B0709 | 2RCP151MM | R1 TO R6 | A 01 2R5500C1 2R550 A 01 2R5500C1 2R550 A 01 2R5500C1 2R560 A 01 2R5500C1 2R570 A 02 2R5500B1 2R550 A 03 2R5500A1 2R550 | 1PTB x 1mm2
2 | RCP | 2RCPM0369 | IN | IN | OUT | NO | 2 | 1 | 1PTB (NA) | PVC | PVC | 500V dc | V&T and FDR | 2RO (V&T) and 4RO (FDR) | NO | ALSTHOM | IMS | 50 | 0 | 50 | 2KRG111AR | B0709 | C1 | A 01 2L6652E1 2L649 A 01 2L6652E1 2L649 A 02 2L6652D1 2L649 A 03 2L6657C1 2L649 A 04 2L6657D1 2L649 A 05 2L6666A1 2L645 A 06 2W6666A1 2W644 A 06 2W6666A1 2W645 A 07 2W66YDA1 2W644 A 08 2W5560A1 2W557 | 1PTB x 1mm2
2 | RCP | 2RCPM0370 | IN | IN | OUT | NO | 2 | 1 | 1PTB (A) | PVC | PVC | 500V dc | V&T and FDR | 2RO (V&T) and 4RO (FDR) | NO | ALSTHOM | IMS | 47 | 0 | 47 | B1012 | 2RCP151MM | R1 TO R6 | A 01 2R5500C1 2R550 A 01 2R5500C1 2R550 A 01 2R5500C1 2R560 A 01 2R5500C1 2R570 A 02 2R5500B1 2R550 A 03 2R5500A1 2R550 | 1PTB x 1mm2
2 | RCP | 2RCPM0371 | IN | IN | OUT | NO | 2 | 1 | 1PTB (NA) | PVC | PVC | 500V dc | V&T and FDR | 2RO (V&T) and 4RO (FDR) | NO | ALSTHOM | IMS | 50 | 0 | 50 | 2KRG111AR | B1012 | C1 | A 01 2L6652E1 2L649 A 01 2L6652E1 2L649 A 02 2L6652D1 2L649 A 03 2L6657C1 2L649 A 04 2L6657D1 2L649 A 05 2L6666A1 2L645 A 06 2W6666A1 2W644 A 06 2W6666A1 2W645 A 07 2W66YDA1 2W644 A 08 2W5560A1 2W557 | 1PTB x 1mm2
2 | RCP | 2RCPM0372 | IN | IN | OUT | NO | 2 | 1 | 1PTB (A) | PVC | PVC | 500V dc | V&T and FDR | 2RO (V&T) and 4RO (FDR) | NO | ALSTHOM | IMS | 48 | 0 | 48 | B1315 | 2RCP109MP | R1 TO R6 | A 01 2R5500C1 2R550 A 01 2R5500C1 2R550 A 01 2R5500C1 2R560 A 01 2R5500C1 2R570 A 02 2R5500B1 2R550 A 03 2R5500A1 2R550 | 1PTB x 1mm2
2 | RCP | 2RCPM0373 | IN | IN | OUT | NO | 2 | 1 | 1PTB (NA) | PVC | PVC | 500V dc | V&T and FDR | 2RO (V&T) and 4RO (FDR) | NO | ALSTHOM | IMS | 50 | 0 | 50 | 2KRG113AR | B1315 | C1 | A 01 2L6652E1 2L649 A 01 2L6652E1 2L649 A 02 2L6652D1 2L649 A 03 2L6657C1 2L649 A 04 2L6657D1 2L649 A 05 2L6666A1 2L645 A 06 2W6666A1 2W644 A 06 2W6666A1 2W645 A 07 2W66YDA1 2W644 A 08 2W5560A1 2W557 | 1PTB x 1mm2
2 | RCP | 2RCPM0374 | IN | IN | OUT | NO | 2 | 1 | 1PTB (A) | PVC | PVC | 500V dc | V&T and FDR | 2RO (V&T) and 4RO (FDR) | NO | ALSTHOM | IMS | 42 | 0 | 42 | B1618 | 2RCP123MD | R1 TO R6 | A 01 2R5500C1 2R550 A 01 2R5500C1 2R550 A 01 2R5500C1 2R560 A 01 2R5500C1 2R570 | 1PTB x 1mm2
2 | RCP | 2RCPM0375 | IN | IN | OUT | NO | 2 | 1 | 1PTB (NA) | PVC | PVC | 500V dc | V&T and FDR | 2RO (V&T) and 4RO (FDR) | NO | ALSTHOM | IMS | 50 | 0 | 50 | 2KRG113AR | B1618 | C1 | A 01 2L6652E1 2L649 A 01 2L6652E1 2L649 A 02 2L6652D1 2L649 A 03 2L6657C1 2L649 A 04 2L6657D1 2L649 A 05 2L6666A1 2L645 A 06 2W6666A1 2W644 A 06 2W6666A1 2W645 A 07 2W66YDA1 2W644 A 08 2W5560A1 2W557 | 1PTB x 1mm2
2 | RCP | 2RCPM0376 | IN | IN | OUT | NO | 2 | 1 | 1PTB (A) | PVC | PVC | 500V dc | V&T and FDR | 2RO (V&T) and 4RO (FDR) | NO | ALSTHOM | IMS | 35 | 0 | 35 | B1921 | 2RCP023MN | R1 TO R6 | A 01 2R5500C1 2R550 A 01 2R5500C1 2R550 A 01 2R5500C1 2R560 A 01 2R5500C1 2R570 | 1PTB x 1mm2
2 | RCP | 2RCPM0377 | IN | IN | OUT | NO | 2 | 1 | 1PTB (NA) | PVC | PVC | 500V dc | V&T and FDR | 2RO (V&T) and 4RO (FDR) | NO | ALSTHOM | IMS | 50 | 0 | 50 | 2KRG113AR | B1921 | C1 | A 01 2L6652E1 2L649 A 01 2L6652E1 2L649 A 02 2L6652D1 2L649 A 03 2L6657C1 2L649 A 04 2L6657D1 2L649 A 05 2L6666A1 2L645 A 06 2W6666A1 2W644 A 06 2W6666A1 2W645 A 07 2W66YDA1 2W644 A 08 2W5560A1 2W557 | 1PTB x 1mm2
2 | RCP | 2RCPM0378 | IN | IN | OUT | NO | 2 | 1 | 1PTB (A) | PVC | PVC | 500V dc | V&T and FDR | 2RO (V&T) and 4RO (FDR) | NO | ALSTHOM | IMS | 26 | 0 | 26 | B2224 | 2RCP024MP | R1 TO R6 | A 01 2R5500C1 2R550 A 01 2R5500C1 2R550 A 01 2R5500C1 2R560 A 01 2R5500C1 2R570 | 1PTB x 1mm2
2 | RCP | 2RCPM0379 | IN | IN | OUT | NO | 2 | 1 | 1PTB (NA) | PVC | PVC | 500V dc | V&T and FDR | 2RO (V&T) and 4RO (FDR) | NO | ALSTHOM | IMS | 50 | 0 | 50 | 2KRG113AR | B2224 | C1 | A 01 2L6652E1 2L649 A 01 2L6652E1 2L649 A 02 2L6652D1 2L649 A 03 2L6657C1 2L649 A 04 2L6657D1 2L649 A 05 2L6666A1 2L645 A 06 2W6666A1 2W644 A 06 2W6666A1 2W645 A 07 2W66YDA1 2W644 A 08 2W5560A1 2W557 | 1PTB x 1mm2
2 | RCP | 2RCPM0380 | IN | IN | OUT | NO | 2 | 1 | 1PTB (A) | PVC | PVC | 500V dc | V&T and FDR | 2RO (V&T) and 4RO (FDR) | NO | ALSTHOM | IMS | 18 | 0 | 18 | B2527 | 2RCP015MP | R1 TO R6 | A 01 2R5500C1 2R550 A 01 2R5500C1 2R550 A 01 2R5500C1 2R560 A 01 2R5500C1 2R570 A 02 2R5500B1 2R550 A 03 2R5500A1 2R550 | 1PTB x 1mm2
2 | RCP | 2RCPM0381 | IN | IN | OUT | NO | 2 | 1 | 1PTB (NA) | PVC | PVC | 500V dc | V&T and FDR | 2RO (V&T) and 4RO (FDR) | NO | ALSTHOM | IMS | 50 | 0 | 50 | 2KRG113AR | B2527 | C1 | A 01 2L6652E1 2L649 A 01 2L6652E1 2L649 A 02 2L6652D1 2L649 A 03 2L6657C1 2L649 A 04 2L6657D1 2L649 A 05 2L6666A1 2L645 A 06 2W6666A1 2W644 A 06 2W6666A1 2W645 A 07 2W66YDA1 2W644 A 08 2W5560A1 2W557 | 1PTB x 1mm2
2 | RCP | 2RCPM0382 | IN | IN | OUT | NO | 2 | 1 | 1PTB (A) | PVC | PVC | 500V dc | V&T and FDR | 2RO (V&T) and 4RO (FDR) | NO | ALSTHOM | IMS | 30 | 0 | 30 | B2830 | 2RCP016MP | R1 TO R6 | A 01 2R5500C1 2R550 A 01 2R5500C1 2R550 A 01 2R5500C1 2R560 A 01 2R5500C1 2R570 | 1PTB x 1mm2
2 | RCP | 2RCPM0383 | IN | IN | OUT | NO | 2 | 1 | 1PTB (NA) | PVC | PVC | 500V dc | V&T and FDR | 2RO (V&T) and 4RO (FDR) | NO | ALSTHOM | IMS | 50 | 0 | 50 | 2KRG113AR | B2830 | C1 | A 01 2L6652E1 2L649 A 01 2L6652E1 2L649 A 02 2L6652D1 2L649 A 03 2L6657C1 2L649 A 04 2L6657D1 2L649 A 05 2L6666A1 2L645 A 06 2W6666A1 2W644 A 06 2W6666A1 2W645 A 07 2W66YDA1 2W644 A 08 2W5560A1 2W557 | 1PTB x 1mm2
2 | RCP | 2RCPM0384 | IN | IN | OUT | NO | 2 | 1 | 1PTB (A) | PVC | PVC | 500V dc | V&T and FDR | 2RO (V&T) and 4RO (FDR) | NO | ALSTHOM | IMS | 18 | 0 | 18 | C0103 | 2RCP012MN | R1 TO R6 | A 01 2R5500C1 2R550 A 01 2R5500C1 2R550 A 01 2R5500C1 2R560 A 01 2R5500C1 2R570 A 02 2R5500B1 2R550 A 03 2R5500A1 2R550 | 1PTB x 1mm2
2 | RCP | 2RCPM0385 | IN | IN | OUT | NO | 2 | 1 | 1PTB (NA) | PVC | PVC | 500V dc | V&T and FDR | 2RO (V&T) and 4RO (FDR) | NO | ALSTHOM | IMS | 50 | 0 | 50 | 2KRG113AR | C0103 | C1 | A 01 2L6652E1 2L649 A 01 2L6652E1 2L649 A 02 2L6652D1 2L649 A 03 2L6657C1 2L649 A 04 2L6657D1 2L649 A 05 2L6666A1 2L645 A 06 2W6666A1 2W644 A 06 2W6666A1 2W645 A 07 2W66YDA1 2W644 A 08 2W5560A1 2W557 | 1PTB x 1mm2
2 | RCP | 2RCPM0386 | IN | IN | OUT | NO | 2 | 1 | 1PTB (A) | PVC | PVC | 500V dc | V&T and FDR | 2RO (V&T) and 4RO (FDR) | NO | ALSTHOM | IMS | 42 | 0 | 42 | C0406 | 2RCP036MD | R1 TO R6 | A 01 2R5500C1 2R550 A 01 2R5500C1 2R550 A 01 2R5500C1 2R560 A 01 2R5500C1 2R570 A 02 2R5500B1 2R550 A 03 2R5500A1 2R550 | 1PTB x 1mm2
2 | RCP | 2RCPM0387 | IN | IN | OUT | NO | 2 | 1 | 1PTB (NA) | PVC | PVC | 500V dc | V&T and FDR | 2RO (V&T) and 4RO (FDR) | NO | ALSTHOM | IMS | 50 | 0 | 50 | 2KRG113AR | C0406 | C1 | A 01 2L6652E1 2L649 A 01 2L6652E1 2L649 A 02 2L6652D1 2L649 A 03 2L6657C1 2L649 A 04 2L6657D1 2L649 A 05 2L6666A1 2L645 A 06 2W6666A1 2W644 A 06 2W6666A1 2W645 A 07 2W66YDA1 2W644 A 08 2W5560A1 2W557 | 1PTB x 1mm2
2 | RCP | 2RCPM0388 | IN | IN | OUT | NO | 2 | 1 | 1PTB (NA) | PVC | PVC | 500V dc | V&T and FDR | 2RO (V&T) and 4RO (FDR) | NO | ALSTHOM | IMS | 25 | 0 | 25 | 2KRG113AR | 2RCP473ID | C1 | A 01 2L6653A1 2L649 A 01 2L6653A1 2L649 A 02 2L6653B1 2L649 A 03 2L6653C1 2L649 A 04 2L6653D1 2L649 A 05 2L6653E1 2L649 A 06 2L6660A1 2L649 A 07 2L6661C1 2L649 A 08 2L6659A1 2L647 A 08 2L6659A1 2L649 | 1PTB x 1mm2
2 | RCP | 2RCPM0389 | IN | IN | OUT | NO | 2 | 1 | 1PTB (NA) | PVC | PVC | 500V dc | V&T and FDR | 2RO (V&T) and 4RO (FDR) | NO | ALSTHOM | IMS | 15 | 0 | 15 | 2KRG113AR | 2RCP404ID | C1 | A 01 2L6652E1 2L649 A 01 2L6652E1 2L649 A 02 2L6652F1 2L649 A 03 2L6652G1 2L649 A 04 2L6652H1 2L649 A 05 2L6652J1 2L649 A 06 2L6660A1 2L649 A 07 2L6654C3 2L649 | 1PTB x 1mm2
2 | RCP | 2RCPM0390 | IN | IN | OUT | NO | 2 | 1 | 1PTB (NA) | PVC | PVC | 500V dc | V&T and FDR | 2RO (V&T) and 4RO (FDR) | NO | ALSTHOM | IMS | 15 | 0 | 15 | 2KRG113AR | 2RCP407ID | C1 | A 01 2L6652E1 2L649 A 01 2L6652E1 2L649 A 02 2L6652F1 2L649 A 03 2L6652G1 2L649 A 04 2L6652H1 2L649 A 05 2L6652J1 2L649 A 06 2L6660A1 2L649 A 07 2L6654C3 2L649 | 1PTB x 1mm2
2 | RCP | 2RCPM0391 | IN | IN | OUT | NO | 2 | 1 | 1PTB (NA) | PVC | PVC | 500V dc | V&T and FDR | 2RO (V&T) and 4RO (FDR) | NO | ALSTHOM | IMS | 15 | 0 | 15 | 2KRG113AR | 2RCP410ID | C1 | A 01 2L6652E1 2L649 A 01 2L6652E1 2L649 A 02 2L6652F1 2L649 A 03 2L6652G1 2L649 A 04 2L6652H1 2L649 A 05 2L6652J1 2L649 A 06 2L6660A1 2L649 A 07 2L6654C3 2L649 | 1PTB x 1mm2
2 | RCP | 2RCPM0393 | IN | IN | OUT | NO | 2 | 1 | 1PTB (NA) | PVC | PVC | 500V dc | V&T and FDR | 2RO (V&T) and 4RO (FDR) | NO | ALSTHOM | IMS | 15 | 0 | 15 | 2KRG113AR | 2RCP414ID | C1 | A 01 2L6652E1 2L649 A 01 2L6652E1 2L649 A 02 2L6652F1 2L649 A 03 2L6652G1 2L649 A 04 2L6652H1 2L649 A 05 2L6652J1 2L649 A 06 2L6660A1 2L649 A 07 2L6654D3 2L649 | 1PTB x 1mm2
2 | RCP | 2RCPM0394 | IN | IN | OUT | NO | 2 | 1 | 1PTB (NA) | PVC | PVC | 500V dc | V&T and FDR | 2RO (V&T) and 4RO (FDR) | NO | ALSTHOM | IMS | 15 | 0 | 15 | 2KRG113AR | 2RCP464ID | C1 | A 01 2L6652E1 2L649 A 01 2L6652E1 2L649 A 02 2L6652F1 2L649 A 03 2L6652G1 2L649 A 04 2L6652H1 2L649 A 05 2L6652J1 2L649 A 06 2L6660A1 2L649 A 07 2L6654D3 2L649 | 1PTB x 1mm2
2 | RCP | 2RCPM0395 | IN | IN | OUT | NO | 2 | 1 | 1PTB (NA) | PVC | PVC | 500V dc | V&T and FDR | 2RO (V&T) and 4RO (FDR) | NO | ALSTHOM | IMS | 25 | 0 | 25 | 2KRG113AR | 2RCP424ID | C1 | A 01 2L6653A1 2L649 A 01 2L6653A1 2L649 A 02 2L6653B1 2L649 A 03 2L6653C1 2L649 A 04 2L6653D1 2L649 A 05 2L6653E1 2L649 A 06 2L6660A1 2L649 A 07 2L6661C1 2L649 A 08 2L6659A1 2L647 A 08 2L6659A1 2L649 | 1PTB x 1mm2
2 | RCP | 2RCPM0396 | IN | IN | OUT | NO | 2 | 1 | 1PTB (NA) | PVC | PVC | 500V dc | V&T and FDR | 2RO (V&T) and 4RO (FDR) | NO | ALSTHOM | IMS | 15 | 0 | 15 | 2KRG113AR | 2RCP425ID | C1 | A 01 2L6652E1 2L649 A 01 2L6652E1 2L649 A 02 2L6652F1 2L649 A 03 2L6652G1 2L649 A 04 2L6652H1 2L649 A 05 2L6652J1 2L649 A 06 2L6660A1 2L649 A 07 2L6654C3 2L649 | 1PTB x 1mm2
2 | RCP | 2RCPM0397 | IN | IN | OUT | NO | 2 | 1 | 1PTB (NA) | PVC | PVC | 500V dc | V&T and FDR | 2RO (V&T) and 4RO (FDR) | NO | ALSTHOM | IMS | 15 | 0 | 15 | 2KRG113AR | 2RCP426ID | C1 | A 01 2L6652E1 2L649 A 01 2L6652E1 2L649 A 02 2L6652F1 2L649 A 03 2L6652G1 2L649 A 04 2L6652H1 2L649 A 05 2L6652J1 2L649 A 06 2L6660A1 2L649 A 07 2L6654C3 2L649 | 1PTB x 1mm2
2 | RCP | 2RCPM0398 | IN | IN | OUT | NO | 2 | 1 | 1PTB (NA) | PVC | PVC | 500V dc | V&T and FDR | 2RO (V&T) and 4RO (FDR) | NO | ALSTHOM | IMS | 15 | 0 | 15 | 2KRG113AR | 2RCP427ID | C1 | A 01 2L6652E1 2L649 A 01 2L6652E1 2L649 A 02 2L6652F1 2L649 A 03 2L6652G1 2L649 A 04 2L6652H1 2L649 A 05 2L6652J1 2L649 A 06 2L6660A1 2L649 A 07 2L6654C3 2L649 | 1PTB x 1mm2
2 | RCP | 2RCPM0399 | IN | IN | OUT | NO | 2 | 1 | 1PTB (NA) | PVC | PVC | 500V dc | V&T and FDR | 2RO (V&T) and 4RO (FDR) | NO | ALSTHOM | IMS | 25 | 0 | 25 | 2KRG113AR | 2RCP428ID | C1 | A 01 2L6653A1 2L649 A 01 2L6653A1 2L649 A 02 2L6653B1 2L649 A 03 2L6653C1 2L649 A 04 2L6653D1 2L649 A 05 2L6653E1 2L649 A 06 2L6660A1 2L649 A 07 2L6661C1 2L649 A 08 2L6659A1 2L647 A 08 2L6659A1 2L649 | 1PTB x 1mm2
2 | RCP | 2RCPM0400 | IN | IN | OUT | NO | 2 | 1 | 1PTB (NA) | PVC | PVC | 500V dc | V&T and FDR | 2RO (V&T) and 4RO (FDR) | NO | ALSTHOM | IMS | 15 | 0 | 15 | 2KRG113AR | 2RCP430ID | C1 | A 01 2L6652E1 2L649 A 01 2L6652E1 2L649 A 02 2L6652F1 2L649 A 03 2L6652G1 2L649 A 04 2L6652H1 2L649 A 05 2L6652J1 2L649 A 06 2L6660A1 2L649 A 07 2L6654D3 2L649 | 1PTB x 1mm2
2 | RCP | 2RCPM0401 | IN | IN | OUT | NO | 2 | 1 | 1PTB (NA) | PVC | PVC | 500V dc | V&T and FDR | 2RO (V&T) and 4RO (FDR) | NO | ALSTHOM | IMS | 15 | 0 | 15 | 2KRG113AR | 2RCP431ID | C1 | A 01 2L6652E1 2L649 A 01 2L6652E1 2L649 A 02 2L6652F1 2L649 A 03 2L6652G1 2L649 A 04 2L6652H1 2L649 A 05 2L6652J1 2L649 A 06 2L6660A1 2L649 A 07 2L6654D3 2L649 | 1PTB x 1mm2
2 | RCP | 2RCPM0402 | IN | IN | OUT | NO | 2 | 1 | 1PTB (NA) | PVC | PVC | 500V dc | V&T and FDR | 2RO (V&T) and 4RO (FDR) | NO | ALSTHOM | IMS | 15 | 0 | 15 | 2KRG113AR | 2RCP432ID | C1 | A 01 2L6652E1 2L649 A 01 2L6652E1 2L649 A 02 2L6652F1 2L649 A 03 2L6652G1 2L649 A 04 2L6652H1 2L649 A 05 2L6652J1 2L649 A 06 2L6660A1 2L649 A 07 2L6654C3 2L649 | 1PTB x 1mm2
2 | RCP | 2RCPM0403 | IN | IN | OUT | NO | 2 | 1 | 1PTB (NA) | PVC | PVC | 500V dc | V&T and FDR | 2RO (V&T) and 4RO (FDR) | NO | ALSTHOM | IMS | 15 | 0 | 15 | 2KRG113AR | 2RCP437ID | C1 | A 01 2L6652E1 2L649 A 01 2L6652E1 2L649 A 02 2L6652F1 2L649 A 03 2L6652G1 2L649 A 04 2L6652H1 2L649 A 05 2L6652J1 2L649 A 06 2L6660A1 2L649 A 07 2L6654C3 2L649 | 1PTB x 1mm2
2 | RCP | 2RCPM0404 | IN | IN | OUT | NO | 2 | 1 | 1PTB (NA) | PVC | PVC | 500V dc | V&T and FDR | 2RO (V&T) and 4RO (FDR) | NO | ALSTHOM | IMS | 25 | 0 | 25 | 2KRG113AR | 2RCP441ID | C1 | A 01 2L6653A1 2L649 A 01 2L6653A1 2L649 A 02 2L6653B1 2L649 A 03 2L6653C1 2L649 A 04 2L6653D1 2L649 A 05 2L6653E1 2L649 A 06 2L6660A1 2L649 A 07 2L6661C1 2L649 A 08 2L6659A1 2L647 A 08 2L6659A1 2L649 | 1PTB x 1mm2
2 | RCP | 2RCPM0405 | IN | IN | OUT | NO | 2 | 1 | 1PTB (NA) | PVC | PVC | 500V dc | V&T and FDR | 2RO (V&T) and 4RO (FDR) | NO | ALSTHOM | IMS | 15 | 0 | 15 | 2KRG113AR | 2RCP406ID | C1 | A 01 2L6652E1 2L649 A 01 2L6652E1 2L649 A 02 2L6652F1 2L649 A 03 2L6652G1 2L649 A 04 2L6652H1 2L649 A 05 2L6652J1 2L649 A 06 2L6660A1 2L649 A 07 2L6654C3 2L649 | 1PTB x 1mm2
2 | RCP | 2RCPM0406 | IN | IN | OUT | NO | 2 | 1 | 1PTB (NA) | PVC | PVC | 500V dc | V&T and FDR | 2RO (V&T) and 4RO (FDR) | NO | ALSTHOM | IMS | 15 | 0 | 15 | 2KRG113AR | 2RCP445ID | C1 | A 01 2L6652E1 2L649 A 01 2L6652E1 2L649 A 02 2L6652F1 2L649 A 03 2L6652G1 2L649 A 04 2L6652H1 2L649 A 05 2L6652J1 2L649 A 06 2L6660A1 2L649 A 07 2L6654D3 2L649 | 1PTB x 1mm2
2 | RCP | 2RCPM0407 | IN | IN | OUT | NO | 2 | 1 | 1PTB (NA) | PVC | PVC | 500V dc | V&T and FDR | 2RO (V&T) and 4RO (FDR) | NO | ALSTHOM | IMS | 15 | 0 | 15 | 2KRG113AR | 2RCP445ID | C1 | A 01 2L6652E1 2L649 A 01 2L6652E1 2L649 A 02 2L6652F1 2L649 A 03 2L6652G1 2L649 A 04 2L6652H1 2L649 A 05 2L6652J1 2L649 A 06 2L6660A1 2L649 A 07 2L6654D3 2L649 | 1PTB x 1mm2
2 | RCP | 2RCPM0408 | IN | IN | OUT | NO | 2 | 1 | 1PTB (NA) | PVC | PVC | 500V dc | V&T and FDR | 2RO (V&T) and 4RO (FDR) | NO | ALSTHOM | IMS | 15 | 0 | 15 | 2KRG113AR | 2RCP447ID | C1 | A 01 2L6652E1 2L649 A 01 2L6652E1 2L649 A 02 2L6652F1 2L649 A 03 2L6652G1 2L649 A 04 2L6652H1 2L649 A 05 2L6652J1 2L649 A 06 2L6660A1 2L649 A 07 2L6654D3 2L649 | 1PTB x 1mm2
2 | RCP | 2RCPM0409 | IN | IN | OUT | NO | 2 | 1 | 1PTB (NA) | PVC | PVC | 500V dc | V&T and FDR | 2RO (V&T) and 4RO (FDR) | NO | ALSTHOM | IMS | 15 | 0 | 15 | 2KRG113AR | 2RCP447ID | C1 | A 01 2L6652E1 2L649 A 01 2L6652E1 2L649 A 02 2L6652F1 2L649 A 03 2L6652G1 2L649 A 04 2L6652H1 2L649 A 05 2L6652J1 2L649 A 06 2L6660A1 2L649 A 07 2L6654D3 2L649 | 1PTB x 1mm2
2 | RCP | 2RCPM0410 | IN | IN | OUT | NO | 2 | 1 | 1PTB (NA) | PVC | PVC | 500V dc | V&T and FDR | 2RO (V&T) and 4RO (FDR) | NO | ALSTHOM | IMS | 15 | 0 | 15 | 2KRG113AR | 2RCP457ID | C1 | A 01 2L6652E1 2L649 A 01 2L6652E1 2L649 A 02 2L6652F1 2L649 A 03 2L6652G1 2L649 A 04 2L6652H1 2L649 A 05 2L6652J1 2L649 A 06 2L6660A1 2L649 A 07 2L6654D3 2L649 | 1PTB x 1mm2
2 | RCP | 2RCPM0411 | IN | IN | OUT | NO | 2 | 1 | 1PTB (NA) | PVC | PVC | 500V dc | V&T and FDR | 2RO (V&T) and 4RO (FDR) | NO | ALSTHOM | IMS | 15 | 0 | 15 | 2KRG113AR | 2RCP457ID | C1 | A 01 2L6652E1 2L649 A 01 2L6652E1 2L649 A 02 2L6652F1 2L649 A 03 2L6652G1 2L649 A 04 2L6652H1 2L649 A 05 2L6652J1 2L649 A 06 2L6660A1 2L649 A 07 2L6654D3 2L649 | 1PTB x 1mm2
2 | RCP | 2RCPM0412 | IN | IN | OUT | NO | 2 | 1 | 1PTB (NA) | PVC | PVC | 500V dc | V&T and FDR | 2RO (V&T) and 4RO (FDR) | NO | ALSTHOM | IMS | 78 | 0 | 78 | 2KRG113AR | 2RCP436ID | C1 | A 01 2L6652E2 2L649 A 01 2L6652E2 2L649 A 02 2L6652D2 2L649 A 03 2L6657C2 2L649 A 04 2L663LA1 2L649 A 05 2L553LA1 2L549 A 06 2L443LA1 2L448 A 07 2L333LA1 2L348 A 08 2N3305E1 2N3B21 A 09 2N3305D1 2N3B21 A 10 2N3305C1 2N3B21 A 11 2N3305B1 2N3B21 A 12 2N3305A2 2N3D24 A 13 2N3326A2 2N3D70 A 14 9N3322B2 9N3B80 A 15 2N330DA1 2N3D77 A 16 9N220DA1 9N2D46 A 16 9N220DA1 9N2D70 A 17 9N2205B2 9N2D70 | 1PTB x 1mm2
2 | RCP | 2RCPM0413 | IN | IN | OUT | NO | 2 | 1 | 1PTB (NA) | PVC | PVC | 500V dc | V&T and FDR | 2RO (V&T) and 4RO (FDR) | NO | ALSTHOM | IMS | 42 | 0 | 42 | 2KRG113AR | 2RCP463ID | C1 | A 01 2L6652E1 2L649 A 01 2L6652E1 2L649 A 02 2L6652D1 2L649 A 03 2L6652C1 2L645 A 03 2L6652C1 2L649 A 04 2L6667A1 2L645 A 05 2L6665C1 2L645 A 06 2L6675A1 2L645 A 07 2L66X3A1 2L645 A 08 2L5570A1 2L545 A 09 2L55X1A1 2L545 A 10 2L44X1A1 2L448 A 11 2L4429A1 2L445 A 11 2L4429A1 2L448 | 1PTB x 1mm2
2 | RCP | 2RCPM0414 | IN | IN | OUT | NO | 2 | 1 | 1PTB (NA) | PVC | PVC | 500V dc | V&T and FDR | 2RO (V&T) and 4RO (FDR) | NO | ALSTHOM | IMS | 25 | 0 | 25 | 2KRG113AR | 2KSC404EN | C1 | A 01 2L6653A1 2L649 A 01 2L6653A1 2L649 A 02 2L6653B1 2L649 A 03 2L6653C1 2L649 A 04 2L6653D1 2L649 A 05 2L6653E1 2L649 A 06 2L6660A1 2L649 A 07 2L6661C1 2L649 A 08 2L6659A1 2L647 A 08 2L6659A1 2L649 | 1PTB x 1mm2
2 | RCP | 2RCPM0415 | IN | IN | OUT | NO | 2 | 1 | 1PTB (NA) | PVC | PVC | 500V dc | V&T and FDR | 2RO (V&T) and 4RO (FDR) | NO | ALSTHOM | IMS | 25 | 0 | 25 | 2KRG113AR | 2RCP407EN | C1 | A 01 2L6653A1 2L649 A 01 2L6653A1 2L649 A 02 2L6653B1 2L649 A 03 2L6653C1 2L649 A 04 2L6653D1 2L649 A 05 2L6653E1 2L649 A 06 2L6660A1 2L649 A 07 2L6661C1 2L649 A 08 2L6659A1 2L647 A 08 2L6659A1 2L649 | 1PTB x 1mm2
2 | RCP | 2RCPM0416 | IN | IN | OUT | NO | 2 | 1 | 1PTB (NA) | PVC | PVC | 500V dc | V&T and FDR | 2RO (V&T) and 4RO (FDR) | NO | ALSTHOM | IMS | 9 | 0 | 9 | 2KRG143AR | 2RCP403EN | C1 | A 01 2L6653G1 2L649 A 01 2L6653G1 2L649 A 02 2L6653F1 2L649 A 03 2L6660A1 2L649 A 04 2L6654D3 2L649 | 1PTB x 1mm2
2 | RCP | 2RCPM0417 | IN | IN | OUT | NO | 2 | 1 | 1PTB (NA) | PVC | PVC | 500V dc | V&T and FDR | 2RO (V&T) and 4RO (FDR) | NO | ALSTHOM | IMS | 9 | 0 | 9 | 2KRG143AR | 2RCP403EN | C1 | A 01 2L6653G1 2L649 A 01 2L6653G1 2L649 A 02 2L6653F1 2L649 A 03 2L6660A1 2L649 A 04 2L6654D3 2L649 | 1PTB x 1mm2
2 | RCP | 2RCPM0418 | IN | IN | OUT | NO | 2 | 1 | 1PTB (NA) | PVC | PVC | 500V dc | V&T and FDR | 2RO (V&T) and 4RO (FDR) | NO | ALSTHOM | IMS | 9 | 0 | 9 | 2KRG143AR | 2RCP403EN | C1 | A 01 2L6653G1 2L649 A 01 2L6653G1 2L649 A 02 2L6653F1 2L649 A 03 2L6660A1 2L649 A 04 2L6654D3 2L649 | 1PTB x 1mm2
2 | RCP | 2RCPM0419 | IN | IN | OUT | NO | 2 | 1 | 1PTB (NA) | PVC | PVC | 500V dc | V&T and FDR | 2RO (V&T) and 4RO (FDR) | NO | ALSTHOM | IMS | 9 | 0 | 9 | 2KRG143AR | 2RCP403EN | C1 | A 01 2L6653G1 2L649 A 01 2L6653G1 2L649 A 02 2L6653F1 2L649 A 03 2L6660A1 2L649 A 04 2L6654D3 2L649 | 1PTB x 1mm2
2 | RCP | 2RCPM0420 | IN | IN | OUT | NO | 2 | 1 | 1PTB (NA) | PVC | PVC | 500V dc | V&T and FDR | 2RO (V&T) and 4RO (FDR) | NO | ALSTHOM | IMS | 15 | 0 | 15 | 2KRG113AR | 2RCP403EN | C1 | A 01 2L6652E1 2L649 A 01 2L6652E1 2L649 A 02 2L6652F1 2L649 A 03 2L6652G1 2L649 A 04 2L6652H1 2L649 A 05 2L6652J1 2L649 A 06 2L6660A1 2L649 A 07 2L6654D3 2L649 | 1PTB x 1mm2
2 | RCP | 2RCPM0421 | IN | IN | OUT | NO | 2 | 1 | 1PTB (NA) | PVC | PVC | 500V dc | V&T and FDR | 2RO (V&T) and 4RO (FDR) | NO | ALSTHOM | IMS | 15 | 0 | 15 | 2KRG113AR | 2RCP403EN | C1 | A 01 2L6652E1 2L649 A 01 2L6652E1 2L649 A 02 2L6652F1 2L649 A 03 2L6652G1 2L649 A 04 2L6652H1 2L649 A 05 2L6652J1 2L649 A 06 2L6660A1 2L649 A 07 2L6654D3 2L649 | 1PTB x 1mm2
2 | RCP | 2RCPM0422 | IN | IN | OUT | NO | 2 | 1 | 1PTB (NA) | PVC | PVC | 500V dc | V&T and FDR | 2RO (V&T) and 4RO (FDR) | NO | ALSTHOM | IMS | 15 | 0 | 15 | 2KRG113AR | 2RCP404EN | C1 | A 01 2L6652E1 2L649 A 01 2L6652E1 2L649 A 02 2L6652F1 2L649 A 03 2L6652G1 2L649 A 04 2L6652H1 2L649 A 05 2L6652J1 2L649 A 06 2L6660A1 2L649 A 07 2L6654D3 2L649 | 1PTB x 1mm2
2 | RCP | 2RCPM0423 | IN | IN | OUT | NO | 2 | 1 | 1PTB (NA) | PVC | PVC | 500V dc | V&T and FDR | 2RO (V&T) and 4RO (FDR) | NO | ALSTHOM | IMS | 15 | 0 | 15 | 2KRG113AR | 2RCP404EN | C1 | A 01 2L6652E1 2L649 A 01 2L6652E1 2L649 A 02 2L6652F1 2L649 A 03 2L6652G1 2L649 A 04 2L6652H1 2L649 A 05 2L6652J1 2L649 A 06 2L6660A1 2L649 A 07 2L6654D3 2L649 | 1PTB x 1mm2
2 | RCP | 2RCPM0424 | IN | IN | OUT | NO | 2 | 1 | 1PTB (NA) | PVC | PVC | 500V dc | V&T and FDR | 2RO (V&T) and 4RO (FDR) | NO | ALSTHOM | IMS | 15 | 0 | 15 | 2KRG113AR | 2RCP411EN | C1 | A 01 2L6652E1 2L649 A 01 2L6652E1 2L649 A 02 2L6652F1 2L649 A 03 2L6652G1 2L649 A 04 2L6652H1 2L649 A 05 2L6652J1 2L649 A 06 2L6660A1 2L649 A 07 2L6654D3 2L649 | 1PTB x 1mm2
2 | RCP | 2RCPM0425 | IN | IN | OUT | NO | 2 | 1 | 1PTB (NA) | PVC | PVC | 500V dc | V&T and FDR | 2RO (V&T) and 4RO (FDR) | NO | ALSTHOM | IMS | 15 | 0 | 15 | 2KRG113AR | 2RCP411EN | C1 | A 01 2L6652E1 2L649 A 01 2L6652E1 2L649 A 02 2L6652F1 2L649 A 03 2L6652G1 2L649 A 04 2L6652H1 2L649 A 05 2L6652J1 2L649 A 06 2L6660A1 2L649 A 07 2L6654D3 2L649 | 1PTB x 1mm2
2 | RCP | 2RCPM0426 | IN | IN | OUT | NO | 2 | 1 | 1PTB (NA) | PVC | PVC | 500V dc | V&T and FDR | 2RO (V&T) and 4RO (FDR) | NO | ALSTHOM | IMS | 25 | 0 | 25 | 2KRG113AR | 2RCP406EN | C1 | A 01 2L6653A1 2L649 A 01 2L6653A1 2L649 A 02 2L6653B1 2L649 A 03 2L6653C1 2L649 A 04 2L6653D1 2L649 A 05 2L6653E1 2L649 A 06 2L6660A1 2L649 A 07 2L6661C1 2L649 A 08 2L6659A1 2L647 A 08 2L6659A1 2L649 | 1PTB x 1mm2
2 | RCP | 2RCPM0427 | IN | IN | OUT | NO | 2 | 1 | 1PTB (NA) | PVC | PVC | 500V dc | V&T and FDR | 2RO (V&T) and 4RO (FDR) | NO | ALSTHOM | IMS | 25 | 0 | 25 | 2KRG113AR | 2RCP406EN | C1 | A 01 2L6653A1 2L649 A 01 2L6653A1 2L649 A 02 2L6653B1 2L649 A 03 2L6653C1 2L649 A 04 2L6653D1 2L649 A 05 2L6653E1 2L649 A 06 2L6660A1 2L649 A 07 2L6661C1 2L649 A 08 2L6659A1 2L647 A 08 2L6659A1 2L649 | 1PTB x 1mm2
2 | RCP | 2RCPM0428 | IN | IN | OUT | NO | 2 | 1 | 1PTB (NA) | PVC | PVC | 500V dc | V&T and FDR | 2RO (V&T) and 4RO (FDR) | NO | ALSTHOM | IMS | 25 | 0 | 25 | 2KRG113AR | 2RCP406EN | C1 | A 01 2L6653A1 2L649 A 01 2L6653A1 2L649 A 02 2L6653B1 2L649 A 03 2L6653C1 2L649 A 04 2L6653D1 2L649 A 05 2L6653E1 2L649 A 06 2L6660A1 2L649 A 07 2L6661C1 2L649 A 08 2L6659A1 2L647 A 08 2L6659A1 2L649 | 1PTB x 1mm2
2 | RCP | 2RCPM0429 | IN | IN | OUT | NO | 2 | 1 | 1PTB (NA) | PVC | PVC | 500V dc | V&T and FDR | 2RO (V&T) and 4RO (FDR) | NO | ALSTHOM | IMS | 25 | 0 | 25 | 2KRG113AR | 2RCP406EN | C1 | A 01 2L6653A1 2L649 A 01 2L6653A1 2L649 A 02 2L6653B1 2L649 A 03 2L6653C1 2L649 A 04 2L6653D1 2L649 A 05 2L6653E1 2L649 A 06 2L6660A1 2L649 A 07 2L6661C1 2L649 A 08 2L6659A1 2L647 A 08 2L6659A1 2L649 | 1PTB x 1mm2
2 | RCP | 2RCPM0430 | IN | IN | OUT | NO | 2 | 1 | 1PTB (NA) | PVC | PVC | 500V dc | V&T and FDR | 2RO (V&T) and 4RO (FDR) | NO | ALSTHOM | IMS | 25 | 0 | 25 | 2KRG113AR | 2RCP406EN | C1 | A 01 2L6653A1 2L649 A 01 2L6653A1 2L649 A 02 2L6653B1 2L649 A 03 2L6653C1 2L649 A 04 2L6653D1 2L649 A 05 2L6653E1 2L649 A 06 2L6660A1 2L649 A 07 2L6661C1 2L649 A 08 2L6659A1 2L647 A 08 2L6659A1 2L649 | 1PTB x 1mm2
2 | RCP | 2RCPM0431 | IN | IN | OUT | NO | 2 | 1 | 1PTB (NA) | PVC | PVC | 500V dc | V&T and FDR | 2RO (V&T) and 4RO (FDR) | NO | ALSTHOM | IMS | 25 | 0 | 25 | 2KRG113AR | 2RCP406EN | C1 | A 01 2L6653A1 2L649 A 01 2L6653A1 2L649 A 02 2L6653B1 2L649 A 03 2L6653C1 2L649 A 04 2L6653D1 2L649 A 05 2L6653E1 2L649 A 06 2L6660A1 2L649 A 07 2L6661C1 2L649 A 08 2L6659A1 2L647 A 08 2L6659A1 2L649 | 1PTB x 1mm2
2 | RCP | 2RCPM0432 | IN | IN | OUT | NO | 2 | 1 | 1PTB (NA) | PVC | PVC | 500V dc | V&T and FDR | 2RO (V&T) and 4RO (FDR) | NO | ALSTHOM | IMS | 26 | 0 | 26 | 2KRG113AR | 2RCP409EN | C1 | A 01 2L6653A1 2L649 A 01 2L6653A1 2L649 A 02 2L6653B1 2L649 A 03 2L6653C1 2L649 A 04 2L6653D1 2L649 A 05 2L6653E1 2L649 A 06 2L6660A1 2L649 A 07 2L6661C1 2L649 A 08 2L6659A1 2L647 A 08 2L6659A1 2L649 | 1PTB x 1mm2
2 | RCP | 2RCPM0433 | IN | IN | OUT | NO | 2 | 1 | 1PTB (NA) | PVC | PVC | 500V dc | V&T and FDR | 2RO (V&T) and 4RO (FDR) | NO | ALSTHOM | IMS | 26 | 0 | 26 | 2KRG113AR | 2RCP409EN | C1 | A 01 2L6653A1 2L649 A 01 2L6653A1 2L649 A 02 2L6653B1 2L649 A 03 2L6653C1 2L649 A 04 2L6653D1 2L649 A 05 2L6653E1 2L649 A 06 2L6660A1 2L649 A 07 2L6661C1 2L649 A 08 2L6659A1 2L647 A 08 2L6659A1 2L649 | 1PTB x 1mm2
2 | RCP | 2RCPM0434 | IN | IN | OUT | NO | 2 | 1 | 1PTB (NA) | PVC | PVC | 500V dc | V&T and FDR | 2RO (V&T) and 4RO (FDR) | NO | ALSTHOM | IMS | 26 | 0 | 26 | 2KRG113AR | 2RCP410EN | C1 | A 01 2L6653A1 2L649 A 01 2L6653A1 2L649 A 02 2L6653B1 2L649 A 03 2L6653C1 2L649 A 04 2L6653D1 2L649 A 05 2L6653E1 2L649 A 06 2L6660A1 2L649 A 07 2L6661C1 2L649 A 08 2L6659A1 2L647 A 08 2L6659A1 2L649 | 1PTB x 1mm2
2 | RCP | 2RCPM0435 | IN | IN | OUT | NO | 2 | 1 | 1PTB (NA) | PVC | PVC | 500V dc | V&T and FDR | 2RO (V&T) and 4RO (FDR) | NO | ALSTHOM | IMS | 26 | 0 | 26 | 2KRG113AR | 2RCP410EN | C1 | A 01 2L6653A1 2L649 A 01 2L6653A1 2L649 A 02 2L6653B1 2L649 A 03 2L6653C1 2L649 A 04 2L6653D1 2L649 A 05 2L6653E1 2L649 A 06 2L6660A1 2L649 A 07 2L6661C1 2L649 A 08 2L6659A1 2L647 A 08 2L6659A1 2L649 | 1PTB x 1mm2
2 | RCP | 2RCPM0436 | IN | IN | OUT | NO | 2 | 1 | 1PTB (A) | PVC | PVC | 500V dc | V&T and FDR | 2RO (V&T) and 4RO (FDR) | NO | ALSTHOM | IMS | 57 | 0 | 57 | A2224 | 2RCP206MV | R1 TO R6 | A 01 2R5500C1 2R550 A 01 2R5500C1 2R550 A 01 2R5500C1 2R560 A 01 2R5500C1 2R570 | 1PTB x 1mm2
2 | RCP | 2RCPM0437 | IN | IN | OUT | NO | 2 | 1 | 1PTB (NA) | PVC | PVC | 500V dc | V&T and FDR | 2RO (V&T) and 4RO (FDR) | NO | ALSTHOM | IMS | 55 | 0 | 55 | 2KRG121AR | A2224 | C1 | A 01 2L6652F1 2L649 A 01 2L6652F1 2L649 A 02 2L6652E1 2L649 A 03 2L6652D1 2L649 A 04 2L6657C1 2L649 A 05 2L6657D1 2L649 A 06 2L6666A1 2L645 A 07 2W6666A1 2W644 A 07 2W6666A1 2W645 A 08 2W66YDA1 2W644 A 09 2W5560A1 2W557 A 10 2W66REA1 2W644 | 1PTB x 1mm2
2 | RCP | 2RCPM0438 | IN | IN | OUT | NO | 2 | 1 | 1PTB (A) | PVC | PVC | 500V dc | V&T and FDR | 2RO (V&T) and 4RO (FDR) | NO | ALSTHOM | IMS | 57 | 0 | 57 | A2527 | 2RCP207MV | R1 TO R6 | A 01 2R5500C1 2R550 A 01 2R5500C1 2R550 A 01 2R5500C1 2R560 A 01 2R5500C1 2R570 | 1PTB x 1mm2
2 | RCP | 2RCPM0439 | IN | IN | OUT | NO | 2 | 1 | 1PTB (NA) | PVC | PVC | 500V dc | V&T and FDR | 2RO (V&T) and 4RO (FDR) | NO | ALSTHOM | IMS | 55 | 0 | 55 | 2KRG121AR | A2527 | C1 | A 01 2L6652F1 2L649 A 01 2L6652F1 2L649 A 02 2L6652E1 2L649 A 03 2L6652D1 2L649 A 04 2L6657C1 2L649 A 05 2L6657D1 2L649 A 06 2L6666A1 2L645 A 07 2W6666A1 2W644 A 07 2W6666A1 2W645 A 08 2W66YDA1 2W644 A 09 2W5560A1 2W557 A 10 2W66REA1 2W644 | 1PTB x 1mm2
2 | RCP | 2RCPM0440 | IN | IN | OUT | NO | 2 | 1 | 1PTB (A) | PVC | PVC | 500V dc | V&T and FDR | 2RO (V&T) and 4RO (FDR) | NO | ALSTHOM | IMS | 71 | 0 | 71 | A2830 | 2RCP209MP | R1 TO R6 | A 01 2R5500C1 2R550 A 01 2R5500C1 2R550 A 01 2R5500C1 2R560 A 01 2R5500C1 2R570 | 1PTB x 1mm2
2 | RCP | 2RCPM0441 | IN | IN | OUT | NO | 2 | 1 | 1PTB (NA) | PVC | PVC | 500V dc | V&T and FDR | 2RO (V&T) and 4RO (FDR) | NO | ALSTHOM | IMS | 57 | 0 | 57 | 2KRG124AR | A2830 | C1 | A 01 2L6652G1 2L649 A 01 2L6652G1 2L649 A 02 2L6652F1 2L649 A 03 2L6652E1 2L649 A 04 2L6652D1 2L649 A 05 2L6657C1 2L649 A 06 2L6657D1 2L649 A 07 2L6666A1 2L645 A 08 2W6666A1 2W644 A 08 2W6666A1 2W645 A 09 2W66YDA1 2W644 A 10 2W5560A1 2W557 A 11 2W66REA1 2W644 | 1PTB x 1mm2
2 | RCP | 2RCPM0442 | IN | IN | OUT | NO | 2 | 1 | 1PTB (A) | PVC | PVC | 500V dc | V&T and FDR | 2RO (V&T) and 4RO (FDR) | YES | ALSTHOM | IMS | 57 | 0 | 57 | B0103 | 2RCP250MM | R1 TO R6 | A 01 2R5500C1 2R550 A 01 2R5500C1 2R550 A 01 2R5500C1 2R560 A 01 2R5500C1 2R570 | 1PTB x 1mm2
2 | RCP | 2RCPM0443 | IN | IN | OUT | NO | 2 | 1 | 1PTB (NA) | PVC | PVC | 500V dc | V&T and FDR | 2RO (V&T) and 4RO (FDR) | NO | ALSTHOM | IMS | 55 | 0 | 55 | 2KRG121AR | B0103 | C1 | A 01 2L6652F1 2L649 A 01 2L6652F1 2L649 A 02 2L6652E1 2L649 A 03 2L6652D1 2L649 A 04 2L6657C1 2L649 A 05 2L6657D1 2L649 A 06 2L6666A1 2L645 A 07 2W6666A1 2W644 A 07 2W6666A1 2W645 A 08 2W66YDA1 2W644 A 09 2W5560A1 2W557 A 10 2W66REA1 2W644 | 1PTB x 1mm2
2 | RCP | 2RCPM0444 | IN | IN | OUT | NO | 2 | 1 | 1PTB (A) | PVC | PVC | 500V dc | V&T and FDR | 2RO (V&T) and 4RO (FDR) | YES | ALSTHOM | IMS | 57 | 0 | 57 | B0406 | 2RCP250MM | R1 TO R6 | A 01 2R5500C1 2R550 A 01 2R5500C1 2R550 A 01 2R5500C1 2R560 A 01 2R5500C1 2R570 | 1PTB x 1mm2
2 | RCP | 2RCPM0445 | IN | IN | OUT | NO | 2 | 1 | 1PTB (NA) | PVC | PVC | 500V dc | V&T and FDR | 2RO (V&T) and 4RO (FDR) | NO | ALSTHOM | IMS | 55 | 0 | 55 | 2KRG121AR | B0406 | C1 | A 01 2L6652F1 2L649 A 01 2L6652F1 2L649 A 02 2L6652E1 2L649 A 03 2L6652D1 2L649 A 04 2L6657C1 2L649 A 05 2L6657D1 2L649 A 06 2L6666A1 2L645 A 07 2W6666A1 2W644 A 07 2W6666A1 2W645 A 08 2W66YDA1 2W644 A 09 2W5560A1 2W557 A 10 2W66REA1 2W644 | 1PTB x 1mm2
2 | RCP | 2RCPM0446 | IN | IN | OUT | NO | 2 | 1 | 1PTB (A) | PVC | PVC | 500V dc | V&T and FDR | 2RO (V&T) and 4RO (FDR) | YES | ALSTHOM | IMS | 57 | 0 | 57 | B0709 | 2RCP251MM | R1 TO R6 | A 01 2R5500C1 2R550 A 01 2R5500C1 2R550 A 01 2R5500C1 2R560 A 01 2R5500C1 2R570 | 1PTB x 1mm2
2 | RCP | 2RCPM0447 | IN | IN | OUT | NO | 2 | 1 | 1PTB (NA) | PVC | PVC | 500V dc | V&T and FDR | 2RO (V&T) and 4RO (FDR) | NO | ALSTHOM | IMS | 55 | 0 | 55 | 2KRG121AR | B0709 | C1 | A 01 2L6652F1 2L649 A 01 2L6652F1 2L649 A 02 2L6652E1 2L649 A 03 2L6652D1 2L649 A 04 2L6657C1 2L649 A 05 2L6657D1 2L649 A 06 2L6666A1 2L645 A 07 2W6666A1 2W644 A 07 2W6666A1 2W645 A 08 2W66YDA1 2W644 A 09 2W5560A1 2W557 A 10 2W66REA1 2W644 | 1PTB x 1mm2
2 | RCP | 2RCPM0448 | IN | IN | OUT | NO | 2 | 1 | 1PTB (A) | PVC | PVC | 500V dc | V&T and FDR | 2RO (V&T) and 4RO (FDR) | YES | ALSTHOM | IMS | 57 | 0 | 57 | B1012 | 2RCP251MM | R1 TO R6 | A 01 2R5500C1 2R550 A 01 2R5500C1 2R550 A 01 2R5500C1 2R560 A 01 2R5500C1 2R570 | 1PTB x 1mm2
2 | RCP | 2RCPM0449 | IN | IN | OUT | NO | 2 | 1 | 1PTB (NA) | PVC | PVC | 500V dc | V&T and FDR | 2RO (V&T) and 4RO (FDR) | NO | ALSTHOM | IMS | 55 | 0 | 55 | 2KRG121AR | B1012 | C1 | A 01 2L6652F1 2L649 A 01 2L6652F1 2L649 A 02 2L6652E1 2L649 A 03 2L6652D1 2L649 A 04 2L6657C1 2L649 A 05 2L6657D1 2L649 A 06 2L6666A1 2L645 A 07 2W6666A1 2W644 A 07 2W6666A1 2W645 A 08 2W66YDA1 2W644 A 09 2W5560A1 2W557 A 10 2W66REA1 2W644 | 1PTB x 1mm2
2 | RCP | 2RCPM0450 | IN | IN | OUT | NO | 2 | 1 | 1PTB (A) | PVC | PVC | 500V dc | V&T and FDR | 2RO (V&T) and 4RO (FDR) | NO | ALSTHOM | IMS | 78 | 0 | 78 | B1315 | 2RCP223MD | R1 TO R6 | A 01 2R5500C1 2R550 A 01 2R5500C1 2R550 A 01 2R5500C1 2R560 A 01 2R5500C1 2R570 A 02 2R552YA1 2R560 | 1PTB x 1mm2
2 | RCP | 2RCPM0451 | IN | IN | OUT | NO | 2 | 1 | 1PTB (NA) | PVC | PVC | 500V dc | V&T and FDR | 2RO (V&T) and 4RO (FDR) | NO | ALSTHOM | IMS | 57 | 0 | 57 | 2KRG124AR | B1315 | C1 | A 01 2L6652G1 2L649 A 01 2L6652G1 2L649 A 02 2L6652F1 2L649 A 03 2L6652E1 2L649 A 04 2L6652D1 2L649 A 05 2L6657C1 2L649 A 06 2L6657D1 2L649 A 07 2L6666A1 2L645 A 08 2W6666A1 2W644 A 08 2W6666A1 2W645 A 09 2W66YDA1 2W644 A 10 2W5560A1 2W557 A 11 2W66REA1 2W644 | 1PTB x 1mm2
2 | RCP | 2RCPM0452 | IN | IN | OUT | NO | 2 | 1 | 1PTB (A) | PVC | PVC | 500V dc | V&T and FDR | 2RO (V&T) and 4RO (FDR) | NO | ALSTHOM | IMS | 18 | 0 | 18 | B1618 | 2RCP014MP | R1 TO R6 | A 01 2R5500C1 2R550 A 01 2R5500C1 2R550 A 01 2R5500C1 2R560 A 01 2R5500C1 2R570 A 02 2R5500B1 2R550 A 03 2R5500A1 2R550 | 1PTB x 1mm2
2 | RCP | 2RCPM0453 | IN | IN | OUT | NO | 2 | 1 | 1PTB (NA) | PVC | PVC | 500V dc | V&T and FDR | 2RO (V&T) and 4RO (FDR) | NO | ALSTHOM | IMS | 57 | 0 | 57 | 2KRG124AR | B1618 | C1 | A 01 2L6652G1 2L649 A 01 2L6652G1 2L649 A 02 2L6652F1 2L649 A 03 2L6652E1 2L649 A 04 2L6652D1 2L649 A 05 2L6657C1 2L649 A 06 2L6657D1 2L649 A 07 2L6666A1 2L645 A 08 2W6666A1 2W644 A 08 2W6666A1 2W645 A 09 2W66YDA1 2W644 A 10 2W5560A1 2W557 A 11 2W66REA1 2W644 | 1PTB x 1mm2
2 | RCP | 2RCPM0454 | IN | IN | OUT | NO | 2 | 1 | 1PTB (A) | PVC | PVC | 500V dc | V&T and FDR | 2RO (V&T) and 4RO (FDR) | YES | ALSTHOM | IMS | 71 | 0 | 71 | B1921 | 2RCP051MD | R1 TO R6 | A 01 2R5500C1 2R550 A 01 2R5500C1 2R550 A 01 2R5500C1 2R560 A 01 2R5500C1 2R570 | 1PTB x 1mm2
2 | RCP | 2RCPM0455 | IN | IN | OUT | NO | 2 | 1 | 1PTB (NA) | PVC | PVC | 500V dc | V&T and FDR | 2RO (V&T) and 4RO (FDR) | NO | ALSTHOM | IMS | 57 | 0 | 57 | 2KRG124AR | B1921 | C1 | A 01 2L6652G1 2L649 A 01 2L6652G1 2L649 A 02 2L6652F1 2L649 A 03 2L6652E1 2L649 A 04 2L6652D1 2L649 A 05 2L6657C1 2L649 A 06 2L6657D1 2L649 A 07 2L6666A1 2L645 A 08 2W6666A1 2W644 A 08 2W6666A1 2W645 A 09 2W66YDA1 2W644 A 10 2W5560A1 2W557 A 11 2W66REA1 2W644 | 1PTB x 1mm2
2 | RCP | 2RCPM0456 | IN | IN | OUT | YES | 2 | 1 | 1PTB (NA) | PVC | PVC | 500V dc | V&T and FDR | 2RO (V&T) and 4RO (FDR) | NO | ALSTHOM | IMS | 14 | 0 | 14 | B2224 | 2RCP001VP | R1 TO R6 | A 01 2R5500C1 2R550 A 01 2R5500C1 2R550 A 01 2R5500C1 2R560 A 01 2R5500C1 2R570 | 1PTB x 1mm2
2 | RCP | 2RCPM0457 | IN | IN | OUT | NO | 2 | 1 | 1PTB (NA) | PVC | PVC | 500V dc | V&T and FDR | 2RO (V&T) and 4RO (FDR) | NO | ALSTHOM | IMS | 57 | 0 | 57 | 2KRG124AR | B2224 | C1 | A 01 2L6652G1 2L649 A 01 2L6652G1 2L649 A 02 2L6652F1 2L649 A 03 2L6652E1 2L649 A 04 2L6652D1 2L649 A 05 2L6657C1 2L649 A 06 2L6657D1 2L649 A 07 2L6666A1 2L645 A 08 2W6666A1 2W644 A 08 2W6666A1 2W645 A 09 2W66YDA1 2W644 A 10 2W5560A1 2W557 A 11 2W66REA1 2W644 | 1PTB x 1mm2
2 | RCP | 2RCPM0458 | IN | IN | OUT | YES | 2 | 1 | 1PTB (NA) | PVC | PVC | 500V dc | V&T and FDR | 2RO (V&T) and 4RO (FDR) | NO | ALSTHOM | IMS | 14 | 0 | 14 | B2527 | 2RCP002VP | R1 TO R6 | A 01 2R5500C1 2R550 A 01 2R5500C1 2R550 A 01 2R5500C1 2R560 A 01 2R5500C1 2R570 | 1PTB x 1mm2
2 | RCP | 2RCPM0459 | IN | IN | OUT | NO | 2 | 1 | 1PTB (NA) | PVC | PVC | 500V dc | V&T and FDR | 2RO (V&T) and 4RO (FDR) | NO | ALSTHOM | IMS | 57 | 0 | 57 | 2KRG124AR | B2527 | C1 | A 01 2L6652G1 2L649 A 01 2L6652G1 2L649 A 02 2L6652F1 2L649 A 03 2L6652E1 2L649 A 04 2L6652D1 2L649 A 05 2L6657C1 2L649 A 06 2L6657D1 2L649 A 07 2L6666A1 2L645 A 08 2W6666A1 2W644 A 08 2W6666A1 2W645 A 09 2W66YDA1 2W644 A 10 2W5560A1 2W557 A 11 2W66REA1 2W644 | 1PTB x 1mm2
2 | RCP | 2RCPM0460 | IN | IN | OUT | NO | 2 | 1 | 1PTB (NA) | PVC | PVC | 500V dc | V&T and FDR | 2RO (V&T) and 4RO (FDR) | NO | ALSTHOM | IMS | 11 | 0 | 11 | 2KRG124AR | 2RCP404ID | C1 | A 01 2L6652G1 2L649 A 01 2L6652G1 2L649 A 02 2L6652H1 2L649 A 03 2L6652J1 2L649 A 04 2L6660A1 2L649 A 05 2L6654C3 2L649 | 1PTB x 1mm2
2 | RCP | 2RCPM0461 | IN | IN | OUT | NO | 2 | 1 | 1PTB (NA) | PVC | PVC | 500V dc | V&T and FDR | 2RO (V&T) and 4RO (FDR) | NO | ALSTHOM | IMS | 11 | 0 | 11 | 2KRG124AR | 2RCP407ID | C1 | A 01 2L6652G1 2L649 A 01 2L6652G1 2L649 A 02 2L6652H1 2L649 A 03 2L6652J1 2L649 A 04 2L6660A1 2L649 A 05 2L6654C3 2L649 | 1PTB x 1mm2
2 | RCP | 2RCPM0462 | IN | IN | OUT | NO | 2 | 1 | 1PTB (NA) | PVC | PVC | 500V dc | V&T and FDR | 2RO (V&T) and 4RO (FDR) | NO | ALSTHOM | IMS | 11 | 0 | 11 | 2KRG124AR | 2RCP410ID | C1 | A 01 2L6652G1 2L649 A 01 2L6652G1 2L649 A 02 2L6652H1 2L649 A 03 2L6652J1 2L649 A 04 2L6660A1 2L649 A 05 2L6654C3 2L649 | 1PTB x 1mm2
2 | RCP | 2RCPM0463 | IN | IN | OUT | NO | 2 | 1 | 1PTB (NA) | PVC | PVC | 500V dc | V&T and FDR | 2RO (V&T) and 4RO (FDR) | NO | ALSTHOM | IMS | 11 | 0 | 11 | 2KRG124AR | 2RCP415ID | C1 | A 01 2L6652G1 2L649 A 01 2L6652G1 2L649 A 02 2L6652H1 2L649 A 03 2L6652J1 2L649 A 04 2L6660A1 2L649 A 05 2L6654D3 2L649 | 1PTB x 1mm2
2 | RCP | 2RCPM0464 | IN | IN | OUT | NO | 2 | 1 | 1PTB (NA) | PVC | PVC | 500V dc | V&T and FDR | 2RO (V&T) and 4RO (FDR) | NO | ALSTHOM | IMS | 11 | 0 | 11 | 2KRG124AR | 2RCP465ID | C1 | A 01 2L6652G1 2L649 A 01 2L6652G1 2L649 A 02 2L6652H1 2L649 A 03 2L6652J1 2L649 A 04 2L6660A1 2L649 A 05 2L6654D3 2L649 | 1PTB x 1mm2
2 | RCP | 2RCPM0465 | IN | IN | OUT | NO | 2 | 1 | 1PTB (NA) | PVC | PVC | 500V dc | V&T and FDR | 2RO (V&T) and 4RO (FDR) | NO | ALSTHOM | IMS | 11 | 0 | 11 | 2KRG124AR | 2RCP433ID | C1 | A 01 2L6652G1 2L649 A 01 2L6652G1 2L649 A 02 2L6652H1 2L649 A 03 2L6652J1 2L649 A 04 2L6660A1 2L649 A 05 2L6654C3 2L649 | 1PTB x 1mm2
2 | RCP | 2RCPM0466 | IN | IN | OUT | NO | 2 | 1 | 1PTB (NA) | PVC | PVC | 500V dc | V&T and FDR | 2RO (V&T) and 4RO (FDR) | NO | ALSTHOM | IMS | 22 | 0 | 22 | 2KRG124AR | 2RCP435ID | C1 | A 01 2L6653C1 2L649 A 01 2L6653C1 2L649 A 02 2L6653D1 2L649 A 03 2L6653E1 2L649 A 04 2L6660A1 2L649 A 05 2L6661C1 2L649 A 06 2L6659A1 2L647 A 06 2L6659A1 2L649 | 1PTB x 1mm2
2 | RCP | 2RCPM0467 | IN | IN | OUT | NO | 2 | 1 | 1PTB (NA) | PVC | PVC | 500V dc | V&T and FDR | 2RO (V&T) and 4RO (FDR) | NO | ALSTHOM | IMS | 11 | 0 | 11 | 2KRG124AR | 2RCP409ID | C1 | A 01 2L6652G1 2L649 A 01 2L6652G1 2L649 A 02 2L6652H1 2L649 A 03 2L6652J1 2L649 A 04 2L6660A1 2L649 A 05 2L6654C3 2L649 | 1PTB x 1mm2
2 | RCP | 2RCPM0468 | IN | IN | OUT | NO | 2 | 1 | 1PTB (NA) | PVC | PVC | 500V dc | V&T and FDR | 2RO (V&T) and 4RO (FDR) | NO | ALSTHOM | IMS | 11 | 0 | 11 | 2KRG124AR | 2RCP449ID | C1 | A 01 2L6652G1 2L649 A 01 2L6652G1 2L649 A 02 2L6652H1 2L649 A 03 2L6652J1 2L649 A 04 2L6660A1 2L649 A 05 2L6654D3 2L649 | 1PTB x 1mm2
2 | RCP | 2RCPM0469 | IN | IN | OUT | NO | 2 | 1 | 1PTB (NA) | PVC | PVC | 500V dc | V&T and FDR | 2RO (V&T) and 4RO (FDR) | NO | ALSTHOM | IMS | 11 | 0 | 11 | 2KRG124AR | 2RCP449ID | C1 | A 01 2L6652G1 2L649 A 01 2L6652G1 2L649 A 02 2L6652H1 2L649 A 03 2L6652J1 2L649 A 04 2L6660A1 2L649 A 05 2L6654D3 2L649 | 1PTB x 1mm2
2 | RCP | 2RCPM0470 | IN | IN | OUT | NO | 2 | 1 | 1PTB (NA) | PVC | PVC | 500V dc | V&T and FDR | 2RO (V&T) and 4RO (FDR) | NO | ALSTHOM | IMS | 11 | 0 | 11 | 2KRG124AR | 2RCP451ID | C1 | A 01 2L6652G1 2L649 A 01 2L6652G1 2L649 A 02 2L6652H1 2L649 A 03 2L6652J1 2L649 A 04 2L6660A1 2L649 A 05 2L6654D3 2L649 | 1PTB x 1mm2
2 | RCP | 2RCPM0471 | IN | IN | OUT | NO | 2 | 1 | 1PTB (NA) | PVC | PVC | 500V dc | V&T and FDR | 2RO (V&T) and 4RO (FDR) | NO | ALSTHOM | IMS | 11 | 0 | 11 | 2KRG124AR | 2RCP451ID | C1 | A 01 2L6652G1 2L649 A 01 2L6652G1 2L649 A 02 2L6652H1 2L649 A 03 2L6652J1 2L649 A 04 2L6660A1 2L649 A 05 2L6654D3 2L649 | 1PTB x 1mm2
2 | RCP | 2RCPM0472 | IN | IN | OUT | NO | 2 | 1 | 1PTB (NA) | PVC | PVC | 500V dc | V&T and FDR | 2RO (V&T) and 4RO (FDR) | NO | ALSTHOM | IMS | 11 | 0 | 11 | 2KRG124AR | 2RCP458ID | C1 | A 01 2L6652G1 2L649 A 01 2L6652G1 2L649 A 02 2L6652H1 2L649 A 03 2L6652J1 2L649 A 04 2L6660A1 2L649 A 05 2L6654D3 2L649 | 1PTB x 1mm2
2 | RCP | 2RCPM0473 | IN | IN | OUT | NO | 2 | 1 | 1PTB (NA) | PVC | PVC | 500V dc | V&T and FDR | 2RO (V&T) and 4RO (FDR) | NO | ALSTHOM | IMS | 11 | 0 | 11 | 2KRG124AR | 2RCP458ID | C1 | A 01 2L6652G1 2L649 A 01 2L6652G1 2L649 A 02 2L6652H1 2L649 A 03 2L6652J1 2L649 A 04 2L6660A1 2L649 A 05 2L6654D3 2L649 | 1PTB x 1mm2
2 | RCP | 2RCPM0474 | IN | IN | OUT | NO | 2 | 1 | 1PTB (NA) | PVC | PVC | 500V dc | V&T and FDR | 2RO (V&T) and 4RO (FDR) | NO | ALSTHOM | IMS | 9 | 0 | 9 | 2KRG143AR | 2RCP403EN | C1 | A 01 2L6653G1 2L649 A 01 2L6653G1 2L649 A 02 2L6653F1 2L649 A 03 2L6660A1 2L649 A 04 2L6654D3 2L649 | 1PTB x 1mm2
2 | RCP | 2RCPM0475 | IN | IN | OUT | NO | 2 | 1 | 1PTB (NA) | PVC | PVC | 500V dc | V&T and FDR | 2RO (V&T) and 4RO (FDR) | NO | ALSTHOM | IMS | 9 | 0 | 9 | 2KRG143AR | 2RCP403EN | C1 | A 01 2L6653G1 2L649 A 01 2L6653G1 2L649 A 02 2L6653F1 2L649 A 03 2L6660A1 2L649 A 04 2L6654D3 2L649 | 1PTB x 1mm2
2 | RCP | 2RCPM0476 | IN | IN | OUT | NO | 2 | 1 | 1PTB (NA) | PVC | PVC | 500V dc | V&T and FDR | 2RO (V&T) and 4RO (FDR) | NO | ALSTHOM | IMS | 9 | 0 | 9 | 2KRG143AR | 2RCP403EN | C1 | A 01 2L6653G1 2L649 A 01 2L6653G1 2L649 A 02 2L6653F1 2L649 A 03 2L6660A1 2L649 A 04 2L6654D3 2L649 | 1PTB x 1mm2
2 | RCP | 2RCPM0477 | IN | IN | OUT | NO | 2 | 1 | 1PTB (NA) | PVC | PVC | 500V dc | V&T and FDR | 2RO (V&T) and 4RO (FDR) | NO | ALSTHOM | IMS | 9 | 0 | 9 | 2KRG143AR | 2RCP403EN | C1 | A 01 2L6653G1 2L649 A 01 2L6653G1 2L649 A 02 2L6653F1 2L649 A 03 2L6660A1 2L649 A 04 2L6654D3 2L649 | 1PTB x 1mm2
2 | RCP | 2RCPM0478 | IN | IN | OUT | NO | 2 | 1 | 1PTB (NA) | PVC | PVC | 500V dc | V&T and FDR | 2RO (V&T) and 4RO (FDR) | NO | ALSTHOM | IMS | 11 | 0 | 11 | 2KRG124AR | 2RCP403EN | C1 | A 01 2L6652G1 2L649 A 01 2L6652G1 2L649 A 02 2L6652H1 2L649 A 03 2L6652J1 2L649 A 04 2L6660A1 2L649 A 05 2L6654D3 2L649 | 1PTB x 1mm2
2 | RCP | 2RCPM0479 | IN | IN | OUT | NO | 2 | 1 | 1PTB (NA) | PVC | PVC | 500V dc | V&T and FDR | 2RO (V&T) and 4RO (FDR) | NO | ALSTHOM | IMS | 11 | 0 | 11 | 2KRG124AR | 2RCP403EN | C1 | A 01 2L6652G1 2L649 A 01 2L6652G1 2L649 A 02 2L6652H1 2L649 A 03 2L6652J1 2L649 A 04 2L6660A1 2L649 A 05 2L6654D3 2L649 | 1PTB x 1mm2
2 | RCP | 2RCPM0480 | IN | IN | OUT | NO | 2 | 1 | 1PTB (NA) | PVC | PVC | 500V dc | V&T and FDR | 2RO (V&T) and 4RO (FDR) | NO | ALSTHOM | IMS | 11 | 0 | 11 | 2KRG124AR | 2RCP404EN | C1 | A 01 2L6652G1 2L649 A 01 2L6652G1 2L649 A 02 2L6652H1 2L649 A 03 2L6652J1 2L649 A 04 2L6660A1 2L649 A 05 2L6654D3 2L649 | 1PTB x 1mm2
2 | RCP | 2RCPM0481 | IN | IN | OUT | NO | 2 | 1 | 1PTB (NA) | PVC | PVC | 500V dc | V&T and FDR | 2RO (V&T) and 4RO (FDR) | NO | ALSTHOM | IMS | 11 | 0 | 11 | 2KRG124AR | 2RCP404EN | C1 | A 01 2L6652G1 2L649 A 01 2L6652G1 2L649 A 02 2L6652H1 2L649 A 03 2L6652J1 2L649 A 04 2L6660A1 2L649 A 05 2L6654D3 2L649 | 1PTB x 1mm2
2 | RCP | 2RCPM0482 | IN | IN | OUT | NO | 2 | 1 | 1PTB (NA) | PVC | PVC | 500V dc | V&T and FDR | 2RO (V&T) and 4RO (FDR) | NO | ALSTHOM | IMS | 11 | 0 | 11 | 2KRG124AR | 2RCP411EN | C1 | A 01 2L6652G1 2L649 A 01 2L6652G1 2L649 A 02 2L6652H1 2L649 A 03 2L6652J1 2L649 A 04 2L6660A1 2L649 A 05 2L6654D3 2L649 | 1PTB x 1mm2
2 | RCP | 2RCPM0483 | IN | IN | OUT | NO | 2 | 1 | 1PTB (NA) | PVC | PVC | 500V dc | V&T and FDR | 2RO (V&T) and 4RO (FDR) | NO | ALSTHOM | IMS | 11 | 0 | 11 | 2KRG124AR | 2RCP411EN | C1 | A 01 2L6652G1 2L649 A 01 2L6652G1 2L649 A 02 2L6652H1 2L649 A 03 2L6652J1 2L649 A 04 2L6660A1 2L649 A 05 2L6654D3 2L649 | 1PTB x 1mm2
2 | RCP | 2RCPM0484 | IN | IN | OUT | NO | 2 | 1 | 1PTB (NA) | PVC | PVC | 500V dc | V&T and FDR | 2RO (V&T) and 4RO (FDR) | NO | ALSTHOM | IMS | 11 | 0 | 11 | 2KRG124AR | 2RCP401EN | C1 | A 01 2L6652G1 2L649 A 01 2L6652G1 2L649 A 02 2L6652H1 2L649 A 03 2L6652J1 2L649 A 04 2L6660A1 2L649 A 05 2L6654C3 2L649 | 1PTB x 1mm2
2 | RCP | 2RCPM0485 | IN | IN | OUT | NO | 2 | 1 | 1PTB (NA) | PVC | PVC | 500V dc | V&T and FDR | 2RO (V&T) and 4RO (FDR) | NO | ALSTHOM | IMS | 11 | 0 | 11 | 2KRG124AR | 2RCP401EN | C1 | A 01 2L6652G1 2L649 A 01 2L6652G1 2L649 A 02 2L6652H1 2L649 A 03 2L6652J1 2L649 A 04 2L6660A1 2L649 A 05 2L6654C3 2L649 | 1PTB x 1mm2
2 | RCP | 2RCPM0486 | IN | IN | OUT | NO | 2 | 1 | 1PTB (NA) | PVC | PVC | 500V dc | V&T and FDR | 2RO (V&T) and 4RO (FDR) | NO | ALSTHOM | IMS | 11 | 0 | 11 | 2KRG124AR | 2RCP401EN | C1 | A 01 2L6652G1 2L649 A 01 2L6652G1 2L649 A 02 2L6652H1 2L649 A 03 2L6652J1 2L649 A 04 2L6660A1 2L649 A 05 2L6654C3 2L649 | 1PTB x 1mm2
2 | RCP | 2RCPM0487 | IN | IN | OUT | NO | 2 | 1 | 1PTB (NA) | PVC | PVC | 500V dc | V&T and FDR | 2RO (V&T) and 4RO (FDR) | NO | ALSTHOM | IMS | 22 | 0 | 22 | 2KRG124AR | 2RCP407EN | C1 | A 01 2L6653C1 2L649 A 01 2L6653C1 2L649 A 02 2L6653D1 2L649 A 03 2L6653E1 2L649 A 04 2L6660A1 2L649 A 05 2L6661C1 2L649 A 06 2L6659A1 2L647 A 06 2L6659A1 2L649 | 1PTB x 1mm2
2 | RCP | 2RCPM0488 | IN | IN | OUT | NO | 2 | 1 | 1PTB (NA) | PVC | PVC | 500V dc | V&T and FDR | 2RO (V&T) and 4RO (FDR) | NO | ALSTHOM | IMS | 46 | 0 | 46 | 2KRG124AR | 2KPR401EN | C1 | A 01 2L6652G1 2L649 A 01 2L6652G1 2L649 A 02 2L6652F1 2L649 A 03 2L6652E1 2L649 A 04 2L6652D1 2L649 A 05 2L6652C1 2L645 A 05 2L6652C1 2L649 A 06 2L6667A1 2L645 A 07 2L6665C1 2L645 A 08 2L6675A1 2L645 A 09 2L66X3A1 2L645 A 10 2L5570A1 2L545 A 11 2L55X1A1 2L545 A 12 2L44X1A1 2L448 A 13 2L4429A1 2L445 A 13 2L4429A1 2L448 | 1PTB x 1mm2
2 | RCP | 2RCPM0489 | IN | IN | OUT | NO | 2 | 1 | 1PTB (NA) | PVC | PVC | 500V dc | V&T and FDR | 2RO (V&T) and 4RO (FDR) | NO | ALSTHOM | IMS | 46 | 0 | 46 | 2KRG124AR | 2KPR401EN | C1 | A 01 2L6652G1 2L649 A 01 2L6652G1 2L649 A 02 2L6652F1 2L649 A 03 2L6652E1 2L649 A 04 2L6652D1 2L649 A 05 2L6652C1 2L645 A 05 2L6652C1 2L649 A 06 2L6667A1 2L645 A 07 2L6665C1 2L645 A 08 2L6675A1 2L645 A 09 2L66X3A1 2L645 A 10 2L5570A1 2L545 A 11 2L55X1A1 2L545 A 12 2L44X1A1 2L448 A 13 2L4429A1 2L445 A 13 2L4429A1 2L448 | 1PTB x 1mm2
2 | RCP | 2RCPM0490 | IN | IN | OUT | NO | 2 | 1 | 1PTB (NA) | PVC | PVC | 500V dc | V&T and FDR | 2RO (V&T) and 4RO (FDR) | NO | ALSTHOM | IMS | 46 | 0 | 46 | 2KRG124AR | 2KPR401EN | C1 | A 01 2L6652G1 2L649 A 01 2L6652G1 2L649 A 02 2L6652F1 2L649 A 03 2L6652E1 2L649 A 04 2L6652D1 2L649 A 05 2L6652C1 2L645 A 05 2L6652C1 2L649 A 06 2L6667A1 2L645 A 07 2L6665C1 2L645 A 08 2L6675A1 2L645 A 09 2L66X3A1 2L645 A 10 2L5570A1 2L545 A 11 2L55X1A1 2L545 A 12 2L44X1A1 2L448 A 13 2L4429A1 2L445 A 13 2L4429A1 2L448 | 1PTB x 1mm2
2 | RCP | 2RCPM0491 | IN | IN | OUT | NO | 2 | 1 | 1PTB (A) | PVC | PVC | 500V dc | V&T and FDR | 2RO (V&T) and 4RO (FDR) | NO | ALSTHOM | IMS | 29 | 0 | 29 | B0103 | 2RCP309MP | R1 TO R6 | A 01 2R5500A1 2R550 A 01 2R5500A1 2R550 A 02 2R5500B1 2R550 A 03 2R5500C1 2R550 A 03 2R5500C1 2R560 A 03 2R5500C1 2R570 | 1PTB x 1mm2
2 | RCP | 2RCPM0492 | IN | IN | OUT | NO | 2 | 1 | 1PTB (NA) | PVC | PVC | 500V dc | V&T and FDR | 2RO (V&T) and 4RO (FDR) | NO | ALSTHOM | IMS | 62 | 0 | 62 | 2KRG133AR | B0103 | C1 | A 01 2L6652H1 2L649 A 01 2L6652H1 2L649 A 02 2L6652G1 2L649 A 03 2L6652F1 2L649 A 04 2L6652E1 2L649 A 05 2L6652D1 2L649 A 06 2L6657C1 2L649 A 07 2L6657D1 2L649 A 08 2L6666A1 2L645 A 09 2W6666A1 2W644 A 09 2W6666A1 2W645 A 10 2W66YDA1 2W644 A 11 2W5560A1 2W557 A 12 2W5560B1 2W557 A 13 2W66RDA1 2W644 | 1PTB x 1mm2
2 | RCP | 2RCPM0493 | IN | IN | OUT | NO | 2 | 1 | 1PTB (A) | PVC | PVC | 500V dc | V&T and FDR | 2RO (V&T) and 4RO (FDR) | NO | ALSTHOM | IMS | 25 | 0 | 25 | B0406 | 2RCP323MD | R1 TO R6 | A 01 2R5500A1 2R550 A 01 2R5500A1 2R550 A 02 2R5500B1 2R550 A 03 2R5500C1 2R550 A 03 2R5500C1 2R560 A 03 2R5500C1 2R570 | 1PTB x 1mm2
2 | RCP | 2RCPM0494 | IN | IN | OUT | NO | 2 | 1 | 1PTB (NA) | PVC | PVC | 500V dc | V&T and FDR | 2RO (V&T) and 4RO (FDR) | NO | ALSTHOM | IMS | 62 | 0 | 62 | 2KRG133AR | B0406 | C1 | A 01 2L6652H1 2L649 A 01 2L6652H1 2L649 A 02 2L6652G1 2L649 A 03 2L6652F1 2L649 A 04 2L6652E1 2L649 A 05 2L6652D1 2L649 A 06 2L6657C1 2L649 A 07 2L6657D1 2L649 A 08 2L6666A1 2L645 A 09 2W6666A1 2W644 A 09 2W6666A1 2W645 A 10 2W66YDA1 2W644 A 11 2W5560A1 2W557 A 12 2W5560B1 2W557 A 13 2W66RDA1 2W644 | 1PTB x 1mm2
2 | RCP | 2RCPM0495 | IN | IN | OUT | NO | 2 | 1 | 1PTB (A) | PVC | PVC | 500V dc | V&T and FDR | 2RO (V&T) and 4RO (FDR) | NO | ALSTHOM | IMS | 39 | 0 | 39 | B0709 | 2RCP063MD | R1 TO R6 | A 01 2R5500C1 2R550 A 01 2R5500C1 2R550 A 01 2R5500C1 2R560 A 01 2R5500C1 2R570 | 1PTB x 1mm2
2 | RCP | 2RCPM0496 | IN | IN | OUT | NO | 2 | 1 | 1PTB (NA) | PVC | PVC | 500V dc | V&T and FDR | 2RO (V&T) and 4RO (FDR) | NO | ALSTHOM | IMS | 62 | 0 | 62 | 2KRG133AR | B0709 | C1 | A 01 2L6652H1 2L649 A 01 2L6652H1 2L649 A 02 2L6652G1 2L649 A 03 2L6652F1 2L649 A 04 2L6652E1 2L649 A 05 2L6652D1 2L649 A 06 2L6657C1 2L649 A 07 2L6657D1 2L649 A 08 2L6666A1 2L645 A 09 2W6666A1 2W644 A 09 2W6666A1 2W645 A 10 2W66YDA1 2W644 A 11 2W5560A1 2W557 A 12 2W5560B1 2W557 A 13 2W66RDA1 2W644 | 1PTB x 1mm2
2 | RCP | 2RCPM0497 | IN | IN | OUT | NO | 2 | 1 | 1PTB (A) | PVC | PVC | 500V dc | V&T and FDR | 2RO (V&T) and 4RO (FDR) | YES | ALSTHOM | IMS | 31 | 0 | 31 | B1012 | 2RCP350MM | R1 TO R6 | A 01 2R5500C1 2R550 A 01 2R5500C1 2R550 A 01 2R5500C1 2R560 A 01 2R5500C1 2R570 | 1PTB x 1mm2
2 | RCP | 2RCPM0498 | IN | IN | OUT | NO | 2 | 1 | 1PTB (NA) | PVC | PVC | 500V dc | V&T and FDR | 2RO (V&T) and 4RO (FDR) | NO | ALSTHOM | IMS | 60 | 0 | 60 | 2KRG131AR | B1012 | C1 | A 01 2L6652G1 2L649 A 01 2L6652G1 2L649 A 02 2L6652F1 2L649 A 03 2L6652E1 2L649 A 04 2L6652D1 2L649 A 05 2L6657C1 2L649 A 06 2L6657D1 2L649 A 07 2L6666A1 2L645 A 08 2W6666A1 2W644 A 08 2W6666A1 2W645 A 09 2W66YDA1 2W644 A 10 2W5560A1 2W557 A 11 2W5560B1 2W557 A 12 2W66RDA1 2W644 | 1PTB x 1mm2
2 | RCP | 2RCPM0499 | IN | IN | OUT | NO | 2 | 1 | 1PTB (A) | PVC | PVC | 500V dc | V&T and FDR | 2RO (V&T) and 4RO (FDR) | YES | ALSTHOM | IMS | 31 | 0 | 31 | B1315 | 2RCP350MM | R1 TO R6 | A 01 2R5500C1 2R550 A 01 2R5500C1 2R550 A 01 2R5500C1 2R560 A 01 2R5500C1 2R570 | 1PTB x 1mm2
2 | RCP | 2RCPM0500 | IN | IN | OUT | NO | 2 | 1 | 1PTB (NA) | PVC | PVC | 500V dc | V&T and FDR | 2RO (V&T) and 4RO (FDR) | NO | ALSTHOM | IMS | 60 | 0 | 60 | 2KRG131AR | B1315 | C1 | A 01 2L6652G1 2L649 A 01 2L6652G1 2L649 A 02 2L6652F1 2L649 A 03 2L6652E1 2L649 A 04 2L6652D1 2L649 A 05 2L6657C1 2L649 A 06 2L6657D1 2L649 A 07 2L6666A1 2L645 A 08 2W6666A1 2W644 A 08 2W6666A1 2W645 A 09 2W66YDA1 2W644 A 10 2W5560A1 2W557 A 11 2W5560B1 2W557 A 12 2W66RDA1 2W644 | 1PTB x 1mm2
2 | RCP | 2RCPM0501 | IN | IN | OUT | NO | 2 | 1 | 1PTB (A) | PVC | PVC | 500V dc | V&T and FDR | 2RO (V&T) and 4RO (FDR) | YES | ALSTHOM | IMS | 31 | 0 | 31 | B1618 | 2RCP351MM | R1 TO R6 | A 01 2R5500C1 2R550 A 01 2R5500C1 2R550 A 01 2R5500C1 2R560 A 01 2R5500C1 2R570 | 1PTB x 1mm2
2 | RCP | 2RCPM0502 | IN | IN | OUT | NO | 2 | 1 | 1PTB (NA) | PVC | PVC | 500V dc | V&T and FDR | 2RO (V&T) and 4RO (FDR) | NO | ALSTHOM | IMS | 60 | 0 | 60 | 2KRG131AR | B1618 | C1 | A 01 2L6652G1 2L649 A 01 2L6652G1 2L649 A 02 2L6652F1 2L649 A 03 2L6652E1 2L649 A 04 2L6652D1 2L649 A 05 2L6657C1 2L649 A 06 2L6657D1 2L649 A 07 2L6666A1 2L645 A 08 2W6666A1 2W644 A 08 2W6666A1 2W645 A 09 2W66YDA1 2W644 A 10 2W5560A1 2W557 A 11 2W5560B1 2W557 A 12 2W66RDA1 2W644 | 1PTB x 1mm2
2 | RCP | 2RCPM0503 | IN | IN | OUT | NO | 2 | 1 | 1PTB (A) | PVC | PVC | 500V dc | V&T and FDR | 2RO (V&T) and 4RO (FDR) | YES | ALSTHOM | IMS | 31 | 0 | 31 | B1921 | 2RCP351MM | R1 TO R6 | A 01 2R5500C1 2R550 A 01 2R5500C1 2R550 A 01 2R5500C1 2R560 A 01 2R5500C1 2R570 | 1PTB x 1mm2
2 | RCP | 2RCPM0504 | IN | IN | OUT | NO | 2 | 1 | 1PTB (NA) | PVC | PVC | 500V dc | V&T and FDR | 2RO (V&T) and 4RO (FDR) | NO | ALSTHOM | IMS | 60 | 0 | 60 | 2KRG131AR | B1921 | C1 | A 01 2L6652G1 2L649 A 01 2L6652G1 2L649 A 02 2L6652F1 2L649 A 03 2L6652E1 2L649 A 04 2L6652D1 2L649 A 05 2L6657C1 2L649 A 06 2L6657D1 2L649 A 07 2L6666A1 2L645 A 08 2W6666A1 2W644 A 08 2W6666A1 2W645 A 09 2W66YDA1 2W644 A 10 2W5560A1 2W557 A 11 2W5560B1 2W557 A 12 2W66RDA1 2W644 | 1PTB x 1mm2
2 | RCP | 2RCPM0505 | IN | IN | OUT | NO | 2 | 1 | 1PTB (A) | PVC | PVC | 500V dc | V&T and FDR | 2RO (V&T) and 4RO (FDR) | NO | ALSTHOM | IMS | 31 | 0 | 31 | B2224 | 2RCP306MV | R1 TO R6 | A 01 2R5500C1 2R550 A 01 2R5500C1 2R550 A 01 2R5500C1 2R560 A 01 2R5500C1 2R570 | 1PTB x 1mm2
2 | RCP | 2RCPM0506 | IN | IN | OUT | NO | 2 | 1 | 1PTB (NA) | PVC | PVC | 500V dc | V&T and FDR | 2RO (V&T) and 4RO (FDR) | NO | ALSTHOM | IMS | 60 | 0 | 60 | 2KRG131AR | B2224 | C1 | A 01 2L6652G1 2L649 A 01 2L6652G1 2L649 A 02 2L6652F1 2L649 A 03 2L6652E1 2L649 A 04 2L6652D1 2L649 A 05 2L6657C1 2L649 A 06 2L6657D1 2L649 A 07 2L6666A1 2L645 A 08 2W6666A1 2W644 A 08 2W6666A1 2W645 A 09 2W66YDA1 2W644 A 10 2W5560A1 2W557 A 11 2W5560B1 2W557 A 12 2W66RDA1 2W644 | 1PTB x 1mm2
2 | RCP | 2RCPM0507 | IN | IN | OUT | NO | 2 | 1 | 1PTB (A) | PVC | PVC | 500V dc | V&T and FDR | 2RO (V&T) and 4RO (FDR) | NO | ALSTHOM | IMS | 31 | 0 | 31 | B2527 | 2RCP307MV | R1 TO R6 | A 01 2R5500C1 2R550 A 01 2R5500C1 2R550 A 01 2R5500C1 2R560 A 01 2R5500C1 2R570 | 1PTB x 1mm2
2 | RCP | 2RCPM0508 | IN | IN | OUT | NO | 2 | 1 | 1PTB (NA) | PVC | PVC | 500V dc | V&T and FDR | 2RO (V&T) and 4RO (FDR) | NO | ALSTHOM | IMS | 60 | 0 | 60 | 2KRG131AR | B2527 | C1 | A 01 2L6652G1 2L649 A 01 2L6652G1 2L649 A 02 2L6652F1 2L649 A 03 2L6652E1 2L649 A 04 2L6652D1 2L649 A 05 2L6657C1 2L649 A 06 2L6657D1 2L649 A 07 2L6666A1 2L645 A 08 2W6666A1 2W644 A 08 2W6666A1 2W645 A 09 2W66YDA1 2W644 A 10 2W5560A1 2W557 A 11 2W5560B1 2W557 A 12 2W66RDA1 2W644 | 1PTB x 1mm2
2 | RCP | 2RCPM0509 | IN | IN | OUT | NO | 2 | 1 | 1PTB (NA) | PVC | PVC | 500V dc | V&T and FDR | 2RO (V&T) and 4RO (FDR) | NO | ALSTHOM | IMS | 9 | 0 | 9 | 2KRG133AR | 2RCP406ID | C1 | A 01 2L6652H1 2L649 A 01 2L6652H1 2L649 A 02 2L6652J1 2L649 A 03 2L6660A1 2L649 A 04 2L6654C3 2L649 | 1PTB x 1mm2
2 | RCP | 2RCPM0510 | IN | IN | OUT | NO | 2 | 1 | 1PTB (NA) | PVC | PVC | 500V dc | V&T and FDR | 2RO (V&T) and 4RO (FDR) | NO | ALSTHOM | IMS | 9 | 0 | 9 | 2KRG133AR | 2RCP409ID | C1 | A 01 2L6652H1 2L649 A 01 2L6652H1 2L649 A 02 2L6652J1 2L649 A 03 2L6660A1 2L649 A 04 2L6654C3 2L649 | 1PTB x 1mm2
2 | RCP | 2RCPM0511 | IN | IN | OUT | NO | 2 | 1 | 1PTB (NA) | PVC | PVC | 500V dc | V&T and FDR | 2RO (V&T) and 4RO (FDR) | NO | ALSTHOM | IMS | 9 | 0 | 9 | 2KRG133AR | 2RCP412ID | C1 | A 01 2L6652H1 2L649 A 01 2L6652H1 2L649 A 02 2L6652J1 2L649 A 03 2L6660A1 2L649 A 04 2L6654C3 2L649 | 1PTB x 1mm2
2 | RCP | 2RCPM0512 | IN | IN | OUT | NO | 2 | 1 | 1PTB (NA) | PVC | PVC | 500V dc | V&T and FDR | 2RO (V&T) and 4RO (FDR) | NO | ALSTHOM | IMS | 9 | 0 | 9 | 2KRG133AR | 2RCP416ID | C1 | A 01 2L6652H1 2L649 A 01 2L6652H1 2L649 A 02 2L6652J1 2L649 A 03 2L6660A1 2L649 A 04 2L6654D3 2L649 | 1PTB x 1mm2
2 | RCP | 2RCPM0513 | IN | IN | OUT | NO | 2 | 1 | 1PTB (NA) | PVC | PVC | 500V dc | V&T and FDR | 2RO (V&T) and 4RO (FDR) | NO | ALSTHOM | IMS | 9 | 0 | 9 | 2KRG133AR | 2RCP466ID | C1 | A 01 2L6652H1 2L649 A 01 2L6652H1 2L649 A 02 2L6652J1 2L649 A 03 2L6660A1 2L649 A 04 2L6654D3 2L649 | 1PTB x 1mm2
2 | RCP | 2RCPM0514 | IN | IN | OUT | NO | 2 | 1 | 1PTB (NA) | PVC | PVC | 500V dc | V&T and FDR | 2RO (V&T) and 4RO (FDR) | NO | ALSTHOM | IMS | 9 | 0 | 9 | 2KRG133AR | 2RCP434ID | C1 | A 01 2L6652H1 2L649 A 01 2L6652H1 2L649 A 02 2L6652J1 2L649 A 03 2L6660A1 2L649 A 04 2L6654C3 2L649 | 1PTB x 1mm2
2 | RCP | 2RCPM0515 | IN | IN | OUT | NO | 2 | 1 | 1PTB (NA) | PVC | PVC | 500V dc | V&T and FDR | 2RO (V&T) and 4RO (FDR) | NO | ALSTHOM | IMS | 9 | 0 | 9 | 2KRG133AR | 2RCP412ID | C1 | A 01 2L6652H1 2L649 A 01 2L6652H1 2L649 A 02 2L6652J1 2L649 A 03 2L6660A1 2L649 A 04 2L6654C3 2L649 | 1PTB x 1mm2
2 | RCP | 2RCPM0516 | IN | IN | OUT | NO | 2 | 1 | 1PTB (NA) | PVC | PVC | 500V dc | V&T and FDR | 2RO (V&T) and 4RO (FDR) | NO | ALSTHOM | IMS | 9 | 0 | 9 | 2KRG133AR | 2RCP453ID | C1 | A 01 2L6652H1 2L649 A 01 2L6652H1 2L649 A 02 2L6652J1 2L649 A 03 2L6660A1 2L649 A 04 2L6654D3 2L649 | 1PTB x 1mm2
2 | RCP | 2RCPM0517 | IN | IN | OUT | NO | 2 | 1 | 1PTB (NA) | PVC | PVC | 500V dc | V&T and FDR | 2RO (V&T) and 4RO (FDR) | NO | ALSTHOM | IMS | 9 | 0 | 9 | 2KRG133AR | 2RCP453ID | C1 | A 01 2L6652H1 2L649 A 01 2L6652H1 2L649 A 02 2L6652J1 2L649 A 03 2L6660A1 2L649 A 04 2L6654D3 2L649 | 1PTB x 1mm2
2 | RCP | 2RCPM0518 | IN | IN | OUT | NO | 2 | 1 | 1PTB (NA) | PVC | PVC | 500V dc | V&T and FDR | 2RO (V&T) and 4RO (FDR) | NO | ALSTHOM | IMS | 9 | 0 | 9 | 2KRG133AR | 2RCP455ID | C1 | A 01 2L6652H1 2L649 A 01 2L6652H1 2L649 A 02 2L6652J1 2L649 A 03 2L6660A1 2L649 A 04 2L6654D3 2L649 | 1PTB x 1mm2
2 | RCP | 2RCPM0519 | IN | IN | OUT | NO | 2 | 1 | 1PTB (NA) | PVC | PVC | 500V dc | V&T and FDR | 2RO (V&T) and 4RO (FDR) | NO | ALSTHOM | IMS | 9 | 0 | 9 | 2KRG133AR | 2RCP455ID | C1 | A 01 2L6652H1 2L649 A 01 2L6652H1 2L649 A 02 2L6652J1 2L649 A 03 2L6660A1 2L649 A 04 2L6654D3 2L649 | 1PTB x 1mm2
2 | RCP | 2RCPM0520 | IN | IN | OUT | NO | 2 | 1 | 1PTB (NA) | PVC | PVC | 500V dc | V&T and FDR | 2RO (V&T) and 4RO (FDR) | NO | ALSTHOM | IMS | 9 | 0 | 9 | 2KRG133AR | 2RCP459ID | C1 | A 01 2L6652H1 2L649 A 01 2L6652H1 2L649 A 02 2L6652J1 2L649 A 03 2L6660A1 2L649 A 04 2L6654D3 2L649 | 1PTB x 1mm2
2 | RCP | 2RCPM0521 | IN | IN | OUT | NO | 2 | 1 | 1PTB (NA) | PVC | PVC | 500V dc | V&T and FDR | 2RO (V&T) and 4RO (FDR) | NO | ALSTHOM | IMS | 9 | 0 | 9 | 2KRG133AR | 2RCP459ID | C1 | A 01 2L6652H1 2L649 A 01 2L6652H1 2L649 A 02 2L6652J1 2L649 A 03 2L6660A1 2L649 A 04 2L6654D3 2L649 | 1PTB x 1mm2
2 | RCP | 2RCPM0522 | IN | IN | OUT | NO | 2 | 1 | 1PTB (NA) | PVC | PVC | 500V dc | V&T and FDR | 2RO (V&T) and 4RO (FDR) | NO | ALSTHOM | IMS | 9 | 0 | 9 | 2KRG133AR | 2RCP401EN | C1 | A 01 2L6652H1 2L649 A 01 2L6652H1 2L649 A 02 2L6652J1 2L649 A 03 2L6660A1 2L649 A 04 2L6654C3 2L649 | 1PTB x 1mm2
2 | RCP | 2RCPM0523 | IN | IN | OUT | NO | 2 | 1 | 1PTB (NA) | PVC | PVC | 500V dc | V&T and FDR | 2RO (V&T) and 4RO (FDR) | NO | ALSTHOM | IMS | 9 | 0 | 9 | 2KRG133AR | 2RCP401EN | C1 | A 01 2L6652H1 2L649 A 01 2L6652H1 2L649 A 02 2L6652J1 2L649 A 03 2L6660A1 2L649 A 04 2L6654C3 2L649 | 1PTB x 1mm2
2 | RCP | 2RCPM0524 | IN | IN | OUT | NO | 2 | 1 | 1PTB (NA) | PVC | PVC | 500V dc | V&T and FDR | 2RO (V&T) and 4RO (FDR) | NO | ALSTHOM | IMS | 9 | 0 | 9 | 2KRG133AR | 2RCP401EN | C1 | A 01 2L6652H1 2L649 A 01 2L6652H1 2L649 A 02 2L6652J1 2L649 A 03 2L6660A1 2L649 A 04 2L6654C3 2L649 | 1PTB x 1mm2
2 | RCP | 2RCPM0525 | IN | IN | OUT | NO | 2 | 1 | 1PTB (NA) | PVC | PVC | 500V dc | V&T and FDR | 2RO (V&T) and 4RO (FDR) | NO | ALSTHOM | IMS | 19 | 0 | 19 | 2KRG133AR | 2KSC405EN | C1 | A 01 2L6652H1 2L649 A 01 2L6652H1 2L649 A 02 2L6652J1 2L649 A 03 2L6660A1 2L649 A 04 2L6661C1 2L649 A 05 2L6659A1 2L647 A 05 2L6659A1 2L649 | 1PTB x 1mm2
2 | RCP | 2RCPM0526 | IN | IN | OUT | NO | 2 | 1 | 1PTB (NA) | PVC | PVC | 500V dc | V&T and FDR | 2RO (V&T) and 4RO (FDR) | NO | ALSTHOM | IMS | 9 | 0 | 9 | 2KRG143AR | 2RCP403EN | C1 | A 01 2L6653G1 2L649 A 01 2L6653G1 2L649 A 02 2L6653F1 2L649 A 03 2L6660A1 2L649 A 04 2L6654D3 2L649 | 1PTB x 1mm2
2 | RCP | 2RCPM0527 | IN | IN | OUT | NO | 2 | 1 | 1PTB (NA) | PVC | PVC | 500V dc | V&T and FDR | 2RO (V&T) and 4RO (FDR) | NO | ALSTHOM | IMS | 9 | 0 | 9 | 2KRG143AR | 2RCP403EN | C1 | A 01 2L6653G1 2L649 A 01 2L6653G1 2L649 A 02 2L6653F1 2L649 A 03 2L6660A1 2L649 A 04 2L6654D3 2L649 | 1PTB x 1mm2
2 | RCP | 2RCPM0528 | IN | IN | OUT | NO | 2 | 1 | 1PTB (NA) | PVC | PVC | 500V dc | V&T and FDR | 2RO (V&T) and 4RO (FDR) | NO | ALSTHOM | IMS | 9 | 0 | 9 | 2KRG143AR | 2RCP403EN | C1 | A 01 2L6653G1 2L649 A 01 2L6653G1 2L649 A 02 2L6653F1 2L649 A 03 2L6660A1 2L649 A 04 2L6654D3 2L649 | 1PTB x 1mm2
2 | RCP | 2RCPM0529 | IN | IN | OUT | NO | 2 | 1 | 1PTB (NA) | PVC | PVC | 500V dc | V&T and FDR | 2RO (V&T) and 4RO (FDR) | NO | ALSTHOM | IMS | 9 | 0 | 9 | 2KRG143AR | 2RCP403EN | C1 | A 01 2L6653G1 2L649 A 01 2L6653G1 2L649 A 02 2L6653F1 2L649 A 03 2L6660A1 2L649 A 04 2L6654D3 2L649 | 1PTB x 1mm2
2 | RCP | 2RCPM0530 | IN | IN | OUT | NO | 2 | 1 | 1PTB (NA) | PVC | PVC | 500V dc | V&T and FDR | 2RO (V&T) and 4RO (FDR) | NO | ALSTHOM | IMS | 9 | 0 | 9 | 2KRG133AR | 2RCP403EN | C1 | A 01 2L6652H1 2L649 A 01 2L6652H1 2L649 A 02 2L6652J1 2L649 A 03 2L6660A1 2L649 A 04 2L6654D3 2L649 | 1PTB x 1mm2
2 | RCP | 2RCPM0531 | IN | IN | OUT | NO | 2 | 1 | 1PTB (NA) | PVC | PVC | 500V dc | V&T and FDR | 2RO (V&T) and 4RO (FDR) | NO | ALSTHOM | IMS | 9 | 0 | 9 | 2KRG133AR | 2RCP403EN | C1 | A 01 2L6652H1 2L649 A 01 2L6652H1 2L649 A 02 2L6652J1 2L649 A 03 2L6660A1 2L649 A 04 2L6654D3 2L649 | 1PTB x 1mm2
2 | RCP | 2RCPM0532 | IN | IN | OUT | NO | 2 | 1 | 1PTB (NA) | PVC | PVC | 500V dc | V&T and FDR | 2RO (V&T) and 4RO (FDR) | NO | ALSTHOM | IMS | 9 | 0 | 9 | 2KRG133AR | 2RCP404EN | C1 | A 01 2L6652H1 2L649 A 01 2L6652H1 2L649 A 02 2L6652J1 2L649 A 03 2L6660A1 2L649 A 04 2L6654D3 2L649 | 1PTB x 1mm2
2 | RCP | 2RCPM0533 | IN | IN | OUT | NO | 2 | 1 | 1PTB (NA) | PVC | PVC | 500V dc | V&T and FDR | 2RO (V&T) and 4RO (FDR) | NO | ALSTHOM | IMS | 9 | 0 | 9 | 2KRG133AR | 2RCP404EN | C1 | A 01 2L6652H1 2L649 A 01 2L6652H1 2L649 A 02 2L6652J1 2L649 A 03 2L6660A1 2L649 A 04 2L6654D3 2L649 | 1PTB x 1mm2
2 | RCP | 2RCPM0534 | IN | IN | OUT | NO | 2 | 1 | 1PTB (NA) | PVC | PVC | 500V dc | V&T and FDR | 2RO (V&T) and 4RO (FDR) | NO | ALSTHOM | IMS | 9 | 0 | 9 | 2KRG133AR | 2RCP411EN | C1 | A 01 2L6652H1 2L649 A 01 2L6652H1 2L649 A 02 2L6652J1 2L649 A 03 2L6660A1 2L649 A 04 2L6654D3 2L649 | 1PTB x 1mm2
2 | RCP | 2RCPM0535 | IN | IN | OUT | NO | 2 | 1 | 1PTB (NA) | PVC | PVC | 500V dc | V&T and FDR | 2RO (V&T) and 4RO (FDR) | NO | ALSTHOM | IMS | 9 | 0 | 9 | 2KRG133AR | 2RCP411EN | C1 | A 01 2L6652H1 2L649 A 01 2L6652H1 2L649 A 02 2L6652J1 2L649 A 03 2L6660A1 2L649 A 04 2L6654D3 2L649 | 1PTB x 1mm2
2 | RCP | 2RCPM0536 | IN | IN | OUT | NO | 6 | 1 | 3PTB (NZ) | PVC | PVC | 500V dc | V&T and FDR | 2RO (V&T) and 4RO (FDR) | NO | ALSTHOM | IMS | 20 | 10 | 20 | 2RCP401BS | 2RCP111MT | C1 | IND (SITE RUN) | 3PTB x 1mm2
2 | RCP | 2RCPM0537 | IN | IN | OUT | NO | 6 | 1 | 3PTB (NZ) | PVC | PVC | 500V dc | V&T and FDR | 2RO (V&T) and 4RO (FDR) | NO | ALSTHOM | IMS | 20 | 8 | 20 | 2RCP401BS | 2RCP131MT | C1 | IND (SITE RUN) | 3PTB x 1mm2
2 | RCP | 2RCPM0538 | IN | IN | OUT | NO | 6 | 1 | 3PTB (NZ) | PVC | PVC | 500V dc | V&T and FDR | 2RO (V&T) and 4RO (FDR) | NO | ALSTHOM | IMS | 20 | 10 | 20 | 2RCP401BS | 2RCP110MT | C1 | IND (SITE RUN) | 3PTB x 1mm2
2 | RCP | 2RCPM0539 | IN | IN | OUT | NO | 16 | 1 | 6PTB (NA) | PVC | PVC | 500V dc | V&T and FDR | 2RO (V&T) and 4RO (FDR) | NO | ALSTHOM | IMS | 50 | 0 | 50 | E0117 | 2RCP401BS | R1 TO R6 | A 01 2R5500C1 2R550 A 01 2R5500C1 2R550 A 01 2R5500C1 2R560 A 01 2R5500C1 2R570 A 02 2R5500B1 2R550 A 03 2R5500A1 2R550 | 6PTB x 1mm2
2 | RCP | 2RCPM0540 | IN | IN | OUT | NO | 18 | 1 | 6TTB (A) | PVC | PVC | 500V dc | V&T and FDR | 2RO (V&T) and 4RO (FDR) | NO | ALSTHOM | IMS | 50 | 0 | 50 | D0119 | 2RCP401BS | R1 TO R6 | A 01 2R5500C1 2R550 A 01 2R5500C1 2R550 A 01 2R5500C1 2R560 A 01 2R5500C1 2R570 A 02 2R5500B1 2R550 A 03 2R5500A1 2R550 | 6TTB x 1mm2
2 | RCP | 2RCPM0542 | IN | IN | OUT | NO | 16 | 1 | 6PTB (NA) | PVC | PVC | 500V dc | V&T and FDR | 2RO (V&T) and 4RO (FDR) | NO | ALSTHOM | IMS | 50 | 0 | 50 | 2KRG111AR | E0117 | C1 | A 01 2L6652E1 2L649 A 01 2L6652E1 2L649 A 02 2L6652D1 2L649 A 03 2L6657C1 2L649 A 04 2L6657D1 2L649 A 05 2L6666A1 2L645 A 06 2W6666A1 2W644 A 06 2W6666A1 2W645 A 07 2W66YDA1 2W644 A 08 2W5560A1 2W557 | 6PTB x 1mm2
2 | RCP | 2RCPM0543 | IN | IN | OUT | NO | 18 | 1 | 6TTB (NA) | PVC | PVC | 500V dc | V&T and FDR | 2RO (V&T) and 4RO (FDR) | NO | ALSTHOM | IMS | 50 | 0 | 50 | 2KRG111AR | D0119 | C1 | A 01 2L6652E1 2L649 A 01 2L6652E1 2L649 A 02 2L6652D1 2L649 A 03 2L6657C1 2L649 A 04 2L6657D1 2L649 A 05 2L6666A1 2L645 A 06 2W6666A1 2W644 A 06 2W6666A1 2W645 A 07 2W66YDA1 2W644 A 08 2W5560A1 2W557 | 6TTB x 1mm2
2 | RCP | 2RCPM0545 | IN | IN | OUT | NO | 2 | 1 | 1PTB (NA) | PVC | PVC | 500V dc | V&T and FDR | 2RO (V&T) and 4RO (FDR) | NO | ALSTHOM | IMS | 20 | 6 | 20 | 2RCP401BS | 2RCP120MT | R1 TO R6 | IND (SITE RUN) | 1PTB x 1mm2
2 | RCP | 2RCPM0546 | IN | IN | OUT | NO | 2 | 1 | 1PTB (NA) | PVC | PVC | 500V dc | V&T and FDR | 2RO (V&T) and 4RO (FDR) | NO | ALSTHOM | IMS | 20 | 8 | 20 | 2RCP401BS | 2RCP121MT | R1 TO R6 | IND (SITE RUN) | 1PTB x 1mm2
2 | RCP | 2RCPM0547 | IN | IN | OUT | NO | 3 | 1 | 1TTB (A) | PVC | PVC | 500V dc | V&T and FDR | 2RO (V&T) and 4RO (FDR) | NO | ALSTHOM | IMS | 127 | 0 | 127 | C0710 | 2RCP001MT | R1 TO R6 | A 01 2R5500C1 2R550 A 01 2R5500C1 2R550 A 01 2R5500C1 2R560 A 01 2R5500C1 2R570 A 02 2R552YA1 2R560 A 03 2R4406A1 2R460 A 04 2R4406B1 2R460 A 04 2R4406B1 2R484 A 05 2R442VA1 2R484 A 06 2R4408A1 2R463 A 07 2R441VA1 2R463 A 08 2R331VA1 2R363 A 09 2R3312A1 2R353 A 09 2R3312A1 2R363 A 09 2R3312A1 2R373 | 1TTB x 1mm2
2 | RCP | 2RCPM0548 | IN | IN | OUT | NO | 3 | 1 | 1TTB (NA) | PVC | PVC | 500V dc | V&T and FDR | 2RO (V&T) and 4RO (FDR) | NO | ALSTHOM | IMS | 50 | 0 | 50 | 2KRG111AR | C0710 | C1 | A 01 2L6652E1 2L649 A 01 2L6652E1 2L649 A 02 2L6652D1 2L649 A 03 2L6657C1 2L649 A 04 2L6657D1 2L649 A 05 2L6666A1 2L645 A 06 2W6666A1 2W644 A 06 2W6666A1 2W645 A 07 2W66YDA1 2W644 A 08 2W5560A1 2W557 | 1TTB x 1mm2
2 | RCP | 2RCPM0549 | IN | IN | OUT | NO | 3 | 1 | 1TTB (A) | PVC | PVC | 500V dc | V&T and FDR | 2RO (V&T) and 4RO (FDR) | NO | ALSTHOM | IMS | 14 | 0 | 14 | C1114 | 2RCP002MT | R1 TO R6 | A 01 2R5500C1 2R550 A 01 2R5500C1 2R550 A 01 2R5500C1 2R560 A 01 2R5500C1 2R570 | 1TTB x 1mm2
2 | RCP | 2RCPM0550 | IN | IN | OUT | NO | 3 | 1 | 1TTB (NA) | PVC | PVC | 500V dc | V&T and FDR | 2RO (V&T) and 4RO (FDR) | NO | ALSTHOM | IMS | 50 | 0 | 50 | 2KRG111AR | C1114 | C1 | A 01 2L6652E1 2L649 A 01 2L6652E1 2L649 A 02 2L6652D1 2L649 A 03 2L6657C1 2L649 A 04 2L6657D1 2L649 A 05 2L6666A1 2L645 A 06 2W6666A1 2W644 A 06 2W6666A1 2W645 A 07 2W66YDA1 2W644 A 08 2W5560A1 2W557 | 1TTB x 1mm2
2 | RCP | 2RCPM0551 | IN | IN | OUT | NO | 3 | 1 | 1TTB (A) | PVC | PVC | 500V dc | V&T and FDR | 2RO (V&T) and 4RO (FDR) | NO | ALSTHOM | IMS | 18 | 0 | 18 | C1518 | 2RCP003MT | R1 TO R6 | A 01 2R5500C1 2R550 A 01 2R5500C1 2R550 A 01 2R5500C1 2R560 A 01 2R5500C1 2R570 | 1TTB x 1mm2
2 | RCP | 2RCPM0552 | IN | IN | OUT | NO | 3 | 1 | 1TTB (NA) | PVC | PVC | 500V dc | V&T and FDR | 2RO (V&T) and 4RO (FDR) | NO | ALSTHOM | IMS | 50 | 0 | 50 | 2KRG111AR | C1518 | C1 | A 01 2L6652E1 2L649 A 01 2L6652E1 2L649 A 02 2L6652D1 2L649 A 03 2L6657C1 2L649 A 04 2L6657D1 2L649 A 05 2L6666A1 2L645 A 06 2W6666A1 2W644 A 06 2W6666A1 2W645 A 07 2W66YDA1 2W644 A 08 2W5560A1 2W557 | 1TTB x 1mm2
2 | RCP | 2RCPM0553 | IN | IN | OUT | YES | 3 | 1 | 1TTB (A) | PVC | PVC | 500V dc | V&T and FDR | 2RO (V&T) and 4RO (FDR) | NO | ALSTHOM | IMS | 31 | 0 | 31 | C1922 | 2RCP010MT | R1 TO R6 | A 01 2R5500C1 2R550 A 01 2R5500C1 2R550 A 01 2R5500C1 2R560 A 01 2R5500C1 2R570 A 02 2R5500B1 2R550 A 03 2R5500A1 2R550 | 1TTB x 1mm2
2 | RCP | 2RCPM0554 | IN | IN | OUT | NO | 3 | 1 | 1TTB (NA) | PVC | PVC | 500V dc | V&T and FDR | 2RO (V&T) and 4RO (FDR) | NO | ALSTHOM | IMS | 50 | 0 | 50 | 2KRG111AR | C1922 | C1 | A 01 2L6652E1 2L649 A 01 2L6652E1 2L649 A 02 2L6652D1 2L649 A 03 2L6657C1 2L649 A 04 2L6657D1 2L649 A 05 2L6666A1 2L645 A 06 2W6666A1 2W644 A 06 2W6666A1 2W645 A 07 2W66YDA1 2W644 A 08 2W5560A1 2W557 | 1TTB x 1mm2
2 | RCP | 2RCPM0555 | IN | IN | OUT | NO | 3 | 1 | 1TTB (A) | PVC | PVC | 500V dc | V&T and FDR | 2RO (V&T) and 4RO (FDR) | NO | ALSTHOM | IMS | 35 | 0 | 35 | C2326 | 2RCP009MT | R1 TO R6 | A 01 2R5500C1 2R550 A 01 2R5500C1 2R550 A 01 2R5500C1 2R560 A 01 2R5500C1 2R570 | 1TTB x 1mm2
2 | RCP | 2RCPM0556 | IN | IN | OUT | NO | 3 | 1 | 1TTB (NA) | PVC | PVC | 500V dc | V&T and FDR | 2RO (V&T) and 4RO (FDR) | NO | ALSTHOM | IMS | 50 | 0 | 50 | 2KRG111AR | C2326 | C1 | A 01 2L6652E1 2L649 A 01 2L6652E1 2L649 A 02 2L6652D1 2L649 A 03 2L6657C1 2L649 A 04 2L6657D1 2L649 A 05 2L6666A1 2L645 A 06 2W6666A1 2W644 A 06 2W6666A1 2W645 A 07 2W66YDA1 2W644 A 08 2W5560A1 2W557 | 1TTB x 1mm2
2 | RCP | 2RCPM0557 | IN | IN | OUT | YES | 3 | 1 | 1TTB (A) | PVC | PVC | 500V dc | V&T and FDR | 2RO (V&T) and 4RO (FDR) | YES | ALSTHOM | IMS | 35 | 0 | 35 | C2730 | 2RCP018MT | R1 TO R6 | A 01 2R5500C1 2R550 A 01 2R5500C1 2R550 A 01 2R5500C1 2R560 A 01 2R5500C1 2R570 | 1TTB x 1mm2
2 | RCP | 2RCPM0558 | IN | IN | OUT | NO | 3 | 1 | 1TTB (NA) | PVC | PVC | 500V dc | V&T and FDR | 2RO (V&T) and 4RO (FDR) | NO | ALSTHOM | IMS | 50 | 0 | 50 | 2KRG111AR | C2730 | C1 | A 01 2L6652E1 2L649 A 01 2L6652E1 2L649 A 02 2L6652D1 2L649 A 03 2L6657C1 2L649 A 04 2L6657D1 2L649 A 05 2L6666A1 2L645 A 06 2W6666A1 2W644 A 06 2W6666A1 2W645 A 07 2W66YDA1 2W644 A 08 2W5560A1 2W557 | 1TTB x 1mm2
2 | RCP | 2RCPM0559 | IN | IN | OUT | YES | 3 | 1 | 1TTB (A) | PVC | PVC | 500V dc | V&T and FDR | 2RO (V&T) and 4RO (FDR) | YES | ALSTHOM | IMS | 35 | 0 | 35 | E2629 | 2RCP019MT | R1 TO R6 | A 01 2R5500C1 2R550 A 01 2R5500C1 2R550 A 01 2R5500C1 2R560 A 01 2R5500C1 2R570 | 1TTB x 1mm2
2 | RCP | 2RCPM0560 | IN | IN | OUT | NO | 3 | 1 | 1TTB (NA) | PVC | PVC | 500V dc | V&T and FDR | 2RO (V&T) and 4RO (FDR) | NO | ALSTHOM | IMS | 50 | 0 | 50 | 2KRG111AR | E2629 | C1 | A 01 2L6652E1 2L649 A 01 2L6652E1 2L649 A 02 2L6652D1 2L649 A 03 2L6657C1 2L649 A 04 2L6657D1 2L649 A 05 2L6666A1 2L645 A 06 2W6666A1 2W644 A 06 2W6666A1 2W645 A 07 2W66YDA1 2W644 A 08 2W5560A1 2W557 | 1TTB x 1mm2
2 | RCP | 2RCPM0561 | IN | IN | OUT | YES | 3 | 1 | 1TTB (A) | PVC | PVC | 500V dc | V&T and FDR | 2RO (V&T) and 4RO (FDR) | YES | ALSTHOM | IMS | 30 | 0 | 30 | F0104 | 2RCP020MT | R1 TO R6 | A 01 2R5500C1 2R550 A 01 2R5500C1 2R550 A 01 2R5500C1 2R560 A 01 2R5500C1 2R570 | 1TTB x 1mm2
2 | RCP | 2RCPM0562 | IN | IN | OUT | NO | 3 | 1 | 1TTB (NA) | PVC | PVC | 500V dc | V&T and FDR | 2RO (V&T) and 4RO (FDR) | NO | ALSTHOM | IMS | 50 | 0 | 50 | 2KRG111AR | F0104 | C1 | A 01 2L6652E1 2L649 A 01 2L6652E1 2L649 A 02 2L6652D1 2L649 A 03 2L6657C1 2L649 A 04 2L6657D1 2L649 A 05 2L6666A1 2L645 A 06 2W6666A1 2W644 A 06 2W6666A1 2W645 A 07 2W66YDA1 2W644 A 08 2W5560A1 2W557 | 1TTB x 1mm2
2 | RCP | 2RCPM0563 | IN | IN | OUT | YES | 3 | 1 | 1TTB (A) | PVC | PVC | 500V dc | V&T and FDR | 2RO (V&T) and 4RO (FDR) | YES | ALSTHOM | IMS | 36 | 0 | 36 | F0508 | 2RCP021MT | R1 TO R6 | A 01 2R5500C1 2R550 A 01 2R5500C1 2R550 A 01 2R5500C1 2R560 A 01 2R5500C1 2R570 | 1TTB x 1mm2
2 | RCP | 2RCPM0564 | IN | IN | OUT | NO | 3 | 1 | 1TTB (NA) | PVC | PVC | 500V dc | V&T and FDR | 2RO (V&T) and 4RO (FDR) | NO | ALSTHOM | IMS | 50 | 0 | 50 | 2KRG111AR | F0508 | C1 | A 01 2L6652E1 2L649 A 01 2L6652E1 2L649 A 02 2L6652D1 2L649 A 03 2L6657C1 2L649 A 04 2L6657D1 2L649 A 05 2L6666A1 2L645 A 06 2W6666A1 2W644 A 06 2W6666A1 2W645 A 07 2W66YDA1 2W644 A 08 2W5560A1 2W557 | 1TTB x 1mm2
2 | RCP | 2RCPM0565 | IN | IN | OUT | NO | 3 | 1 | 1TTB (A) | PVC | PVC | 500V dc | V&T and FDR | 2RO (V&T) and 4RO (FDR) | NO | ALSTHOM | IMS | 34 | 0 | 34 | F0912 | 2RCP004MT | R1 TO R6 | A 01 2R5500C1 2R550 A 01 2R5500C1 2R550 A 01 2R5500C1 2R560 A 01 2R5500C1 2R570 | 1TTB x 1mm2
2 | RCP | 2RCPM0566 | IN | IN | OUT | NO | 3 | 1 | 1TTB (NA) | PVC | PVC | 500V dc | V&T and FDR | 2RO (V&T) and 4RO (FDR) | NO | ALSTHOM | IMS | 50 | 0 | 50 | 2KRG111AR | F0912 | C1 | A 01 2L6652E1 2L649 A 01 2L6652E1 2L649 A 02 2L6652D1 2L649 A 03 2L6657C1 2L649 A 04 2L6657D1 2L649 A 05 2L6666A1 2L645 A 06 2W6666A1 2W644 A 06 2W6666A1 2W645 A 07 2W66YDA1 2W644 A 08 2W5560A1 2W557 | 1TTB x 1mm2
2 | RCP | 2RCPM0567 | IN | IN | OUT | NO | 3 | 1 | 1TTB (A) | PVC | PVC | 500V dc | V&T and FDR | 2RO (V&T) and 4RO (FDR) | NO | ALSTHOM | IMS | 89 | 0 | 89 | F1316 | 2RCP065MT | R1 TO R6 | A 01 2R5500C1 2R550 A 01 2R5500C1 2R550 A 01 2R5500C1 2R560 A 01 2R5500C1 2R570 A 02 2R552YA1 2R560 A 03 2R4406A1 2R460 A 04 2R4406B1 2R460 A 04 2R4406B1 2R484 | 1TTB x 1mm2
2 | RCP | 2RCPM0568 | IN | IN | OUT | NO | 3 | 1 | 1TTB (NA) | PVC | PVC | 500V dc | V&T and FDR | 2RO (V&T) and 4RO (FDR) | NO | ALSTHOM | IMS | 50 | 0 | 50 | 2KRG111AR | F1316 | C1 | A 01 2L6652E1 2L649 A 01 2L6652E1 2L649 A 02 2L6652D1 2L649 A 03 2L6657C1 2L649 A 04 2L6657D1 2L649 A 05 2L6666A1 2L645 A 06 2W6666A1 2W644 A 06 2W6666A1 2W645 A 07 2W66YDA1 2W644 A 08 2W5560A1 2W557 | 1TTB x 1mm2
2 | RCP | 2RCPM0569 | IN | IN | OUT | NO | 3 | 1 | 1TTB (A) | PVC | PVC | 500V dc | V&T and FDR | 2RO (V&T) and 4RO (FDR) | NO | ALSTHOM | IMS | 39 | 0 | 39 | F1720 | 2RCP022MT | R1 TO R6 | A 01 2R5500C1 2R550 A 01 2R5500C1 2R550 A 01 2R5500C1 2R560 A 01 2R5500C1 2R570 | 1TTB x 1mm2
2 | RCP | 2RCPM0570 | IN | IN | OUT | NO | 3 | 1 | 1TTB (NA) | PVC | PVC | 500V dc | V&T and FDR | 2RO (V&T) and 4RO (FDR) | NO | ALSTHOM | IMS | 50 | 0 | 50 | 2KRG111AR | F1720 | C1 | A 01 2L6652E1 2L649 A 01 2L6652E1 2L649 A 02 2L6652D1 2L649 A 03 2L6657C1 2L649 A 04 2L6657D1 2L649 A 05 2L6666A1 2L645 A 06 2W6666A1 2W644 A 06 2W6666A1 2W645 A 07 2W66YDA1 2W644 A 08 2W5560A1 2W557 | 1TTB x 1mm2
2 | RCP | 2RCPM0571 | IN | IN | OUT | YES | 4 | 1 | 1QTB (A) | PVC | PVC | 500V dc | V&T and FDR | 2RO (V&T) and 4RO (FDR) | YES | ALSTHOM | IMS | 50 | 0 | 50 | F2125 | 2RCP035MT | R1 TO R6 | A 01 2R5500C1 2R550 A 01 2R5500C1 2R550 A 01 2R5500C1 2R560 A 01 2R5500C1 2R570 A 02 2R5500B1 2R550 A 03 2R5500A1 2R550 | 1QTB x 1mm2
2 | RCP | 2RCPM0572 | IN | IN | OUT | NO | 4 | 1 | 1QTB (NA) | PVC | PVC | 500V dc | V&T and FDR | 2RO (V&T) and 4RO (FDR) | NO | ALSTHOM | IMS | 50 | 0 | 50 | 2KRG111AR | F2125 | C1 | A 01 2L6652E1 2L649 A 01 2L6652E1 2L649 A 02 2L6652D1 2L649 A 03 2L6657C1 2L649 A 04 2L6657D1 2L649 A 05 2L6666A1 2L645 A 06 2W6666A1 2W644 A 06 2W6666A1 2W645 A 07 2W66YDA1 2W644 A 08 2W5560A1 2W557 | 1QTB x 1mm2
2 | RCP | 2RCPM0573 | IN | IN | OUT | YES | 4 | 1 | 1QTB (A) | PVC | PVC | 500V dc | V&T and FDR | 2RO (V&T) and 4RO (FDR) | YES | ALSTHOM | IMS | 36 | 0 | 36 | F2630 | 2RCP032MT | R1 TO R6 | A 01 2R5500A1 2R550 A 01 2R5500A1 2R550 | 1QTB x 1mm2
2 | RCP | 2RCPM0574 | IN | IN | OUT | NO | 4 | 1 | 1QTB (NA) | PVC | PVC | 500V dc | V&T and FDR | 2RO (V&T) and 4RO (FDR) | NO | ALSTHOM | IMS | 50 | 0 | 50 | 2KRG111AR | F2630 | C1 | A 01 2L6652E1 2L649 A 01 2L6652E1 2L649 A 02 2L6652D1 2L649 A 03 2L6657C1 2L649 A 04 2L6657D1 2L649 A 05 2L6666A1 2L645 A 06 2W6666A1 2W644 A 06 2W6666A1 2W645 A 07 2W66YDA1 2W644 A 08 2W5560A1 2W557 | 1QTB x 1mm2
2 | RCP | 2RCPM0575 | IN | IN | OUT | NO | 6 | 1 | 3PTB (NZ) | PVC | PVC | 500V dc | V&T and FDR | 2RO (V&T) and 4RO (FDR) | NO | ALSTHOM | IMS | 20 | 5 | 20 | 2RCP402BS | 2RCP211MT | R1 TO R6 | IND (SITE RUN) | 3PTB x 1mm2
2 | RCP | 2RCPM0576 | IN | IN | OUT | NO | 6 | 1 | 3PTB (NZ) | PVC | PVC | 500V dc | V&T and FDR | 2RO (V&T) and 4RO (FDR) | NO | ALSTHOM | IMS | 20 | 7 | 20 | 2RCP402BS | 2RCP231MT | R1 TO R6 | IND (SITE RUN) | 3PTB x 1mm2
2 | RCP | 2RCPM0577 | IN | IN | OUT | NO | 6 | 1 | 3PTB (NZ) | PVC | PVC | 500V dc | V&T and FDR | 2RO (V&T) and 4RO (FDR) | NO | ALSTHOM | IMS | 20 | 5 | 20 | 2RCP402BS | 2RCP210MT | R1 TO R6 | IND (SITE RUN) | 3PTB x 1mm2
2 | RCP | 2RCPM0578 | IN | IN | OUT | NO | 16 | 1 | 6PTB (NA) | PVC | PVC | 500V dc | V&T and FDR | 2RO (V&T) and 4RO (FDR) | NO | ALSTHOM | IMS | 57 | 0 | 57 | C0117 | 2RCP402BS | R1 TO R6 | A 01 2R5500C1 2R550 A 01 2R5500C1 2R550 A 01 2R5500C1 2R560 A 01 2R5500C1 2R570 | 6PTB x 1mm2
2 | RCP | 2RCPM0579 | IN | IN | OUT | NO | 16 | 1 | 6PTB (NA) | PVC | PVC | 500V dc | V&T and FDR | 2RO (V&T) and 4RO (FDR) | NO | ALSTHOM | IMS | 55 | 0 | 55 | 2KRG121AR | C0117 | C1 | A 01 2L6652F1 2L649 A 01 2L6652F1 2L649 A 02 2L6652E1 2L649 A 03 2L6652D1 2L649 A 04 2L6657C1 2L649 A 05 2L6657D1 2L649 A 06 2L6666A1 2L645 A 07 2W6666A1 2W644 A 07 2W6666A1 2W645 A 08 2W66YDA1 2W644 A 09 2W5560A1 2W557 A 10 2W66REA1 2W644 | 6PTB x 1mm2
2 | RCP | 2RCPM0580 | IN | IN | OUT | NO | 18 | 1 | 6TTB (A) | PVC | PVC | 500V dc | V&T and FDR | 2RO (V&T) and 4RO (FDR) | NO | ALSTHOM | IMS | 57 | 0 | 57 | D0119 | 2RCP402BS | R1 TO R6 | A 01 2R5500C1 2R550 A 01 2R5500C1 2R550 A 01 2R5500C1 2R560 A 01 2R5500C1 2R570 | 6TTB x 1mm2
2 | RCP | 2RCPM0581 | IN | IN | OUT | NO | 18 | 1 | 6TTB (NA) | PVC | PVC | 500V dc | V&T and FDR | 2RO (V&T) and 4RO (FDR) | NO | ALSTHOM | IMS | 55 | 0 | 55 | 2KRG121AR | D0119 | C1 | A 01 2L6652F1 2L649 A 01 2L6652F1 2L649 A 02 2L6652E1 2L649 A 03 2L6652D1 2L649 A 04 2L6657C1 2L649 A 05 2L6657D1 2L649 A 06 2L6666A1 2L645 A 07 2W6666A1 2W644 A 07 2W6666A1 2W645 A 08 2W66YDA1 2W644 A 09 2W5560A1 2W557 A 10 2W66REA1 2W644 | 6TTB x 1mm2
2 | RCP | 2RCPM0584 | IN | IN | OUT | NO | 2 | 1 | 1PTB (NA) | PVC | PVC | 500V dc | V&T and FDR | 2RO (V&T) and 4RO (FDR) | NO | ALSTHOM | IMS | 20 | 7 | 20 | 2RCP402BS | 2RCP220MT | R1 TO R6 | IND (SITE RUN) | 1PTB x 1mm2
2 | RCP | 2RCPM0585 | IN | IN | OUT | NO | 2 | 1 | 1PTB (NA) | PVC | PVC | 500V dc | V&T and FDR | 2RO (V&T) and 4RO (FDR) | NO | ALSTHOM | IMS | 20 | 8 | 20 | 2RCP402BS | 2RCP221MT | R1 TO R6 | IND (SITE RUN) | 1PTB x 1mm2
2 | RCP | 2RCPM0586 | IN | IN | IN | YES | 3 | 1 | 1TTB ADR (A) | PVC | EPR | 500V dc | V&T and FDR | 2RO (V&T) and 4RO (FDR) | YES | ALSTHOM | IMS | 36 | 0 | 36 | C1922 | 2RCP055MT | R1 TO R6 | 3 01 2R5501B1 2R550 3 01 2R5501B1 2R550 3 01 2R5501B1 2R560 3 01 2R5501B1 2R570 | 1TTB x 1mm2
2 | RCP | 2RCPM0587 | IN | IN | OUT | NO | 3 | 1 | 1TTB (NA) | PVC | PVC | 500V dc | V&T and FDR | 2RO (V&T) and 4RO (FDR) | NO | ALSTHOM | IMS | 36 | 0 | 36 | 2KRG031AR | C1922 | C1 | 3 01 2W6682A3 2W643 3 01 2W6682A3 2W643 3 01 2W6682A3 2W644 3 01 2W6682A3 2W645 3 02 2W5582A3 2W544 3 02 2W5582A3 2W557 3 03 2W6682A3 2W643 3 03 2W6682A3 2W644 3 03 2W6682A3 2W645 | 1TTB x 1mm2
2 | RCP | 2RCPM0588 | IN | IN | IN | YES | 3 | 1 | 1TTB ADR (A) | PVC | EPR | 500V dc | V&T and FDR | 2RO (V&T) and 4RO (FDR) | YES | ALSTHOM | IMS | 40 | 0 | 40 | B2225 | 2RCP028MT | R1 TO R6 | 1 01 2R5502B1 2R550 1 01 2R5502B1 2R550 1 01 2R5502B1 2R560 1 01 2R5502B1 2R570 1 02 2R5502A1 2R550 | 1TTB x 1mm2
2 | RCP | 2RCPM0589 | IN | IN | OUT | NO | 3 | 1 | 1TTB (NA) | PVC | PVC | 500V dc | V&T and FDR | 2RO (V&T) and 4RO (FDR) | NO | ALSTHOM | IMS | 28 | 0 | 28 | 2KRG011AR | B2225 | C1 | 1 01 2W6682A1 2W644 1 01 2W6682A1 2W644 1 01 2W6682A1 2W649 | 1TTB x 1mm2
2 | RCP | 2RCPM0590 | IN | IN | IN | YES | 3 | 1 | 1TTB ADR (A) | PVC | EPR | 500V dc | V&T and FDR | 2RO (V&T) and 4RO (FDR) | YES | ALSTHOM | IMS | 57 | 0 | 57 | C1013 | 2RCP043MT | R1 TO R6 | 2 01 2R5503A1 2R550 2 01 2R5503A1 2R550 | 1TTB x 1mm2
2 | RCP | 2RCPM0591 | IN | IN | OUT | NO | 3 | 1 | 1TTB (NA) | PVC | PVC | 500V dc | V&T and FDR | 2RO (V&T) and 4RO (FDR) | NO | ALSTHOM | IMS | 36 | 0 | 36 | 2KRG021AR | C1013 | R1 TO R6 | 2 01 2W6682A2 2W645 2 01 2W6682A2 2W645 2 01 2W6682A2 2W647 2 02 2W5582A2 2W544 2 02 2W5582A2 2W557 | 1TTB x 1mm2
2 | RCP | 2RCPM0592 | IN | IN | OUT | YES | 4 | 1 | 1QTB (A) | PVC | PVC | 500V dc | V&T and FDR | 2RO (V&T) and 4RO (FDR) | YES | ALSTHOM | IMS | 61 | 0 | 61 | E1317 | 2RCP050MT | R1 TO R6 | A 01 2R5500A1 2R550 A 01 2R5500A1 2R550 | 1QTB x 1mm2
2 | RCP | 2RCPM0593 | IN | IN | OUT | NO | 4 | 1 | 1QTB (NA) | PVC | PVC | 500V dc | V&T and FDR | 2RO (V&T) and 4RO (FDR) | NO | ALSTHOM | IMS | 55 | 0 | 55 | 2KRG121AR | E1317 | C1 | A 01 2L6652F1 2L649 A 01 2L6652F1 2L649 A 02 2L6652E1 2L649 A 03 2L6652D1 2L649 A 04 2L6657C1 2L649 A 05 2L6657D1 2L649 A 06 2L6666A1 2L645 A 07 2W6666A1 2W644 A 07 2W6666A1 2W645 A 08 2W66YDA1 2W644 A 09 2W5560A1 2W557 A 10 2W66REA1 2W644 | 1QTB x 1mm2
2 | RCP | 2RCPM0594 | IN | IN | OUT | YES | 4 | 1 | 1QTB (A) | PVC | PVC | 500V dc | V&T and FDR | 2RO (V&T) and 4RO (FDR) | YES | ALSTHOM | IMS | 57 | 0 | 57 | E1822 | 2RCP047MT | R1 TO R6 | A 01 2R5500A1 2R550 A 01 2R5500A1 2R550 | 1QTB x 1mm2
2 | RCP | 2RCPM0595 | IN | IN | OUT | NO | 4 | 1 | 1QTB (NA) | PVC | PVC | 500V dc | V&T and FDR | 2RO (V&T) and 4RO (FDR) | NO | ALSTHOM | IMS | 55 | 0 | 55 | 2KRG121AR | E1822 | C1 | A 01 2L6652F1 2L649 A 01 2L6652F1 2L649 A 02 2L6652E1 2L649 A 03 2L6652D1 2L649 A 04 2L6657C1 2L649 A 05 2L6657D1 2L649 A 06 2L6666A1 2L645 A 07 2W6666A1 2W644 A 07 2W6666A1 2W645 A 08 2W66YDA1 2W644 A 09 2W5560A1 2W557 A 10 2W66REA1 2W644 | 1QTB x 1mm2
2 | RCP | 2RCPM0596 | IN | IN | OUT | NO | 2 | 1 | 1PTB (NA) | PVC | PVC | 500V dc | V&T and FDR | 2RO (V&T) and 4RO (FDR) | NO | ALSTHOM | IMS | 51 | 0 | 51 | 2KRG121AR | 2RCP001RG | C1 | A 01 2L6652F1 2L649 A 01 2L6652F1 2L649 A 02 2L6652E2 2L649 A 03 2L6652D2 2L649 A 04 2L6652C1 2L645 A 04 2L6652C1 2L649 A 05 2L6667A1 2L645 A 06 2L6665C1 2L645 A 07 2L6675A1 2L645 A 08 2L66X3A1 2L645 A 09 2L5570A1 2L545 A 10 2L55X1A1 2L545 A 11 2L44X1A1 2L448 A 12 2L4429A1 2L445 A 12 2L4429A1 2L448 | 1PTB x 1mm2
2 | RCP | 2RCPM0597 | IN | IN | OUT | NO | 2 | 1 | 1PTB (NA) | PVC | PVC | 500V dc | V&T and FDR | 2RO (V&T) and 4RO (FDR) | NO | ALSTHOM | IMS | 52 | 0 | 52 | 2KRG121AR | 2RCP002RG | C1 | A 01 2L6652F1 2L649 A 01 2L6652F1 2L649 A 02 2L6652E2 2L649 A 03 2L6652D2 2L649 A 04 2L6652C1 2L645 A 04 2L6652C1 2L649 A 05 2L6667A1 2L645 A 06 2L6665C1 2L645 A 07 2L6675A1 2L645 A 08 2L66X3A1 2L645 A 09 2L5570A1 2L545 A 10 2L55X1A1 2L545 A 11 2L44X1A1 2L448 A 12 2L4429A1 2L445 A 12 2L4429A1 2L448 | 1PTB x 1mm2
2 | RCP | 2RCPM0598 | IN | IN | OUT | NO | 32 | 0.34 | 16Pair (NA) | PVC | PVC | 500V dc | V&T and FDR | 2RO (V&T) and 4RO (FDR) | NO | ALSTHOM | IMS | 28 | 0 | 28 | 2KRG121AR | 2RCP401RC | C1 | A 01 2L6653B1 2L649 A 01 2L6653B1 2L649 A 02 2L6653C1 2L649 A 03 2L6653D1 2L649 A 04 2L6653E1 2L649 A 05 2L6653F1 2L649 A 06 2L6653G1 2L649 A 07 2L6662E1 2L649 A 08 2L6662D1 2L649 A 09 2L6662C1 2L647 A 09 2L6662C1 2L649 A 10 2L6670E1 2L647 A 11 2L6670D1 2L647 A 12 2L6670C1 2L647 A 13 2L6659A1 2L647 A 13 2L6659A1 2L649 | 16Pair x 0,34mm2
2 | RCP | 2RCPM0599 | IN | IN | OUT | NO | 32 | 0.34 | 16Pair (NA) | PVC | PVC | 500V dc | V&T and FDR | 2RO (V&T) and 4RO (FDR) | NO | ALSTHOM | IMS | 28 | 0 | 28 | 2KRG121AR | 2RCP402RC | C1 | A 01 2L6653B1 2L649 A 01 2L6653B1 2L649 A 02 2L6653C1 2L649 A 03 2L6653D1 2L649 A 04 2L6653E1 2L649 A 05 2L6653F1 2L649 A 06 2L6653G1 2L649 A 07 2L6662E1 2L649 A 08 2L6662D1 2L649 A 09 2L6662C1 2L647 A 09 2L6662C1 2L649 A 10 2L6670E1 2L647 A 11 2L6670D1 2L647 A 12 2L6670C1 2L647 A 13 2L6659A1 2L647 A 13 2L6659A1 2L649 | 16Pair x 0,34mm2
2 | RCP | 2RCPM0600 | IN | IN | OUT | NO | 32 | 0.34 | 16Pair (NA) | PVC | PVC | 500V dc | V&T and FDR | 2RO (V&T) and 4RO (FDR) | NO | ALSTHOM | IMS | 28 | 0 | 28 | 2KRG121AR | 2RCP403RC | C1 | A 01 2L6653B1 2L649 A 01 2L6653B1 2L649 A 02 2L6653C1 2L649 A 03 2L6653D1 2L649 A 04 2L6653E1 2L649 A 05 2L6653F1 2L649 A 06 2L6653G1 2L649 A 07 2L6662E1 2L649 A 08 2L6662D1 2L649 A 09 2L6662C1 2L647 A 09 2L6662C1 2L649 A 10 2L6670E1 2L647 A 11 2L6670D1 2L647 A 12 2L6670C1 2L647 A 13 2L6659A1 2L647 A 13 2L6659A1 2L649 | 16Pair x 0,34mm2
2 | RCP | 2RCPM0601 | IN | IN | OUT | NO | 6 | 1 | 3PTB (NZ) | PVC | PVC | 500V dc | V&T and FDR | 2RO (V&T) and 4RO (FDR) | NO | ALSTHOM | IMS | 20 | 8 | 20 | 2RCP403BS | 2RCP311MT | C1 | IND (SITE RUN) | 3PTB x 1mm2
2 | RCP | 2RCPM0602 | IN | IN | OUT | NO | 6 | 1 | 3PTB (NZ) | PVC | PVC | 500V dc | V&T and FDR | 2RO (V&T) and 4RO (FDR) | NO | ALSTHOM | IMS | 20 | 8 | 20 | 2RCP403BS | 2RCP331MT | R1 TO R6 | IND (SITE RUN) | 3PTB x 1mm2
2 | RCP | 2RCPM0603 | IN | IN | OUT | NO | 6 | 1 | 3PTB (NZ) | PVC | PVC | 500V dc | V&T and FDR | 2RO (V&T) and 4RO (FDR) | NO | ALSTHOM | IMS | 20 | 6 | 20 | 2RCP403BS | 2RCP310MT | R1 TO R6 | IND (SITE RUN) | 3PTB x 1mm2
2 | RCP | 2RCPM0604 | IN | IN | OUT | NO | 16 | 1 | 6PTB (NA) | PVC | PVC | 500V dc | V&T and FDR | 2RO (V&T) and 4RO (FDR) | NO | ALSTHOM | IMS | 31 | 0 | 31 | C0117 | 2RCP403BS | R1 TO R6 | A 01 2R5500C1 2R550 A 01 2R5500C1 2R550 A 01 2R5500C1 2R560 A 01 2R5500C1 2R570 | 6PTB x 1mm2
2 | RCP | 2RCPM0605 | IN | IN | OUT | NO | 16 | 1 | 6PTB (NA) | PVC | PVC | 500V dc | V&T and FDR | 2RO (V&T) and 4RO (FDR) | NO | ALSTHOM | IMS | 60 | 0 | 60 | 2KRG131AR | C0117 | C1 | A 01 2L6652G1 2L649 A 01 2L6652G1 2L649 A 02 2L6652F1 2L649 A 03 2L6652E1 2L649 A 04 2L6652D1 2L649 A 05 2L6657C1 2L649 A 06 2L6657D1 2L649 A 07 2L6666A1 2L645 A 08 2W6666A1 2W644 A 08 2W6666A1 2W645 A 09 2W66YDA1 2W644 A 10 2W5560A1 2W557 A 11 2W5560B1 2W557 A 12 2W66RDA1 2W644 | 6PTB x 1mm2
2 | RCP | 2RCPM0606 | IN | IN | OUT | NO | 18 | 1 | 6TTB (A) | PVC | PVC | 500V dc | V&T and FDR | 2RO (V&T) and 4RO (FDR) | NO | ALSTHOM | IMS | 31 | 0 | 31 | D0119 | 2RCP403BS | R1 TO R6 | A 01 2R5500C1 2R550 A 01 2R5500C1 2R550 A 01 2R5500C1 2R560 A 01 2R5500C1 2R570 | 6TTB x 1mm2
2 | RCP | 2RCPM0607 | IN | IN | OUT | NO | 18 | 1 | 6TTB (NA) | PVC | PVC | 500V dc | V&T and FDR | 2RO (V&T) and 4RO (FDR) | NO | ALSTHOM | IMS | 60 | 0 | 60 | 2KRG131AR | D0119 | C1 | A 01 2L6652G1 2L649 A 01 2L6652G1 2L649 A 02 2L6652F1 2L649 A 03 2L6652E1 2L649 A 04 2L6652D1 2L649 A 05 2L6657C1 2L649 A 06 2L6657D1 2L649 A 07 2L6666A1 2L645 A 08 2W6666A1 2W644 A 08 2W6666A1 2W645 A 09 2W66YDA1 2W644 A 10 2W5560A1 2W557 A 11 2W5560B1 2W557 A 12 2W66RDA1 2W644 | 6TTB x 1mm2
2 | RCP | 2RCPM0610 | IN | IN | OUT | NO | 2 | 1 | 1PTB (NA) | PVC | PVC | 500V dc | V&T and FDR | 2RO (V&T) and 4RO (FDR) | NO | ALSTHOM | IMS | 20 | 10 | 20 | 2RCP403BS | 2RCP320MT | R1 TO R6 | IND (SITE RUN) | 1PTB x 1mm2
2 | RCP | 2RCPM0611 | IN | IN | OUT | NO | 2 | 1 | 1PTB (NA) | PVC | PVC | 500V dc | V&T and FDR | 2RO (V&T) and 4RO (FDR) | NO | ALSTHOM | IMS | 20 | 12 | 20 | 2RCP403BS | 2RCP321MT | R1 TO R6 | IND (SITE RUN) | 1PTB x 1mm2
2 | RCP | 2RCPM0612 | IN | IN | OUT | NO | 3 | 1 | 1TTB (A) | PVC | PVC | 500V dc | V&T and FDR | 2RO (V&T) and 4RO (FDR) | NO | ALSTHOM | IMS | 141 | 0 | 141 | E0104 | 2RCP056MT | R1 TO R6 | A 01 2R5500A1 2R550 A 01 2R5500A1 2R550 A 02 2R5500B1 2R550 A 03 2R5500C1 2R550 A 03 2R5500C1 2R560 A 03 2R5500C1 2R570 A 04 2R552YA1 2R560 A 05 2R4406A1 2R460 A 06 2R4406B1 2R460 A 06 2R4406B1 2R484 A 07 2R442VA1 2R484 A 08 2R4408A1 2R463 A 09 2R441VA1 2R463 A 10 2R331VA1 2R363 A 11 2R3312A1 2R353 A 11 2R3312A1 2R363 A 11 2R3312A1 2R373 | 1TTB x 1mm2
2 | RCP | 2RCPM0613 | IN | IN | OUT | NO | 3 | 1 | 1TTB (NA) | PVC | PVC | 500V dc | V&T and FDR | 2RO (V&T) and 4RO (FDR) | NO | ALSTHOM | IMS | 60 | 0 | 60 | 2KRG131AR | E0104 | C1 | A 01 2L6652G1 2L649 A 01 2L6652G1 2L649 A 02 2L6652F1 2L649 A 03 2L6652E1 2L649 A 04 2L6652D1 2L649 A 05 2L6657C1 2L649 A 06 2L6657D1 2L649 A 07 2L6666A1 2L645 A 08 2W6666A1 2W644 A 08 2W6666A1 2W645 A 09 2W66YDA1 2W644 A 10 2W5560A1 2W557 A 11 2W5560B1 2W557 A 12 2W66RDA1 2W644 | 1TTB x 1mm2
2 | RCP | 2RCPM0614 | IN | IN | OUT | NO | 3 | 1 | 1TTB (A) | PVC | PVC | 500V dc | V&T and FDR | 2RO (V&T) and 4RO (FDR) | NO | ALSTHOM | IMS | 106 | 0 | 106 | E0508 | 2RCP044MT | R1 TO R6 | A 01 2R5500A1 2R550 A 01 2R5500A1 2R550 A 02 2R5500B1 2R550 A 03 2R5500C1 2R550 A 03 2R5500C1 2R560 A 03 2R5500C1 2R570 A 04 2R552YA1 2R560 A 05 2R4406A1 2R460 A 06 2R4406B1 2R460 A 06 2R4406B1 2R484 A 07 2R442VA1 2R484 A 08 2R4408A1 2R463 | 1TTB x 1mm2
2 | RCP | 2RCPM0615 | IN | IN | OUT | NO | 3 | 1 | 1TTB (NA) | PVC | PVC | 500V dc | V&T and FDR | 2RO (V&T) and 4RO (FDR) | NO | ALSTHOM | IMS | 60 | 0 | 60 | 2KRG131AR | E0508 | C1 | A 01 2L6652G1 2L649 A 01 2L6652G1 2L649 A 02 2L6652F1 2L649 A 03 2L6652E1 2L649 A 04 2L6652D1 2L649 A 05 2L6657C1 2L649 A 06 2L6657D1 2L649 A 07 2L6666A1 2L645 A 08 2W6666A1 2W644 A 08 2W6666A1 2W645 A 09 2W66YDA1 2W644 A 10 2W5560A1 2W557 A 11 2W5560B1 2W557 A 12 2W66RDA1 2W644 | 1TTB x 1mm2
2 | RCP | 2RCPM0616 | IN | IN | OUT | NO | 3 | 1 | 1TTB (A) | PVC | PVC | 500V dc | V&T and FDR | 2RO (V&T) and 4RO (FDR) | NO | ALSTHOM | IMS | 128 | 0 | 128 | E0912 | 2RCP029MT | R1 TO R6 | A 01 2R5500A1 2R550 A 01 2R5500A1 2R550 A 02 2R5500B1 2R550 A 03 2R5500C1 2R550 A 03 2R5500C1 2R560 A 03 2R5500C1 2R570 A 04 2R552YA1 2R560 A 05 2R4406A1 2R460 A 06 2R4406B1 2R460 A 06 2R4406B1 2R484 A 07 2R442VA1 2R484 A 08 2R4408A1 2R463 A 09 2R441VA1 2R463 A 10 2R331VA1 2R363 A 11 2R3312A1 2R353 A 11 2R3312A1 2R363 A 11 2R3312A1 2R373 | 1TTB x 1mm2
2 | RCP | 2RCPM0617 | IN | IN | OUT | NO | 3 | 1 | 1TTB (NA) | PVC | PVC | 500V dc | V&T and FDR | 2RO (V&T) and 4RO (FDR) | NO | ALSTHOM | IMS | 60 | 0 | 60 | 2KRG131AR | E0912 | C1 | A 01 2L6652G1 2L649 A 01 2L6652G1 2L649 A 02 2L6652F1 2L649 A 03 2L6652E1 2L649 A 04 2L6652D1 2L649 A 05 2L6657C1 2L649 A 06 2L6657D1 2L649 A 07 2L6666A1 2L645 A 08 2W6666A1 2W644 A 08 2W6666A1 2W645 A 09 2W66YDA1 2W644 A 10 2W5560A1 2W557 A 11 2W5560B1 2W557 A 12 2W66RDA1 2W644 | 1TTB x 1mm2
2 | RCP | 2RCPM0618 | IN | IN | OUT | YES | 4 | 1 | 1QTB (A) | PVC | PVC | 500V dc | V&T and FDR | 2RO (V&T) and 4RO (FDR) | NO | ALSTHOM | IMS | 41 | 0 | 41 | E1317 | 2RCP062MT | R1 TO R6 | A 01 2R5500C1 2R550 A 01 2R5500C1 2R550 A 01 2R5500C1 2R560 A 01 2R5500C1 2R570 | 1QTB x 1mm2
2 | RCP | 2RCPM0619 | IN | IN | OUT | NO | 4 | 1 | 1QTB (NA) | PVC | PVC | 500V dc | V&T and FDR | 2RO (V&T) and 4RO (FDR) | NO | ALSTHOM | IMS | 60 | 0 | 60 | 2KRG131AR | E1317 | C1 | A 01 2L6652G1 2L649 A 01 2L6652G1 2L649 A 02 2L6652F1 2L649 A 03 2L6652E1 2L649 A 04 2L6652D1 2L649 A 05 2L6657C1 2L649 A 06 2L6657D1 2L649 A 07 2L6666A1 2L645 A 08 2W6666A1 2W644 A 08 2W6666A1 2W645 A 09 2W66YDA1 2W644 A 10 2W5560A1 2W557 A 11 2W5560B1 2W557 A 12 2W66RDA1 2W644 | 1QTB x 1mm2
2 | RCP | 2RCPM0620 | IN | IN | OUT | YES | 4 | 1 | 1QTB (A) | PVC | PVC | 500V dc | V&T and FDR | 2RO (V&T) and 4RO (FDR) | YES | ALSTHOM | IMS | 30 | 0 | 30 | E1822 | 2RCP059MT | R1 TO R6 | A 01 2R5500A1 2R550 A 01 2R5500A1 2R550 | 1QTB x 1mm2
2 | RCP | 2RCPM0621 | IN | IN | OUT | NO | 4 | 1 | 1QTB (NA) | PVC | PVC | 500V dc | V&T and FDR | 2RO (V&T) and 4RO (FDR) | NO | ALSTHOM | IMS | 60 | 0 | 60 | 2KRG131AR | E1822 | C1 | A 01 2L6652G1 2L649 A 01 2L6652G1 2L649 A 02 2L6652F1 2L649 A 03 2L6652E1 2L649 A 04 2L6652D1 2L649 A 05 2L6657C1 2L649 A 06 2L6657D1 2L649 A 07 2L6666A1 2L645 A 08 2W6666A1 2W644 A 08 2W6666A1 2W645 A 09 2W66YDA1 2W644 A 10 2W5560A1 2W557 A 11 2W5560B1 2W557 A 12 2W66RDA1 2W644 | 1QTB x 1mm2
2 | RCP | 2RCPM0622 | IN | IN | OUT | NO | 2 | 1 | 1PTB (NA) | PVC | PVC | 500V dc | V&T and FDR | 2RO (V&T) and 4RO (FDR) | NO | ALSTHOM | IMS | 18 | 0 | 18 | 2KRG143AR | 2RCP401ID | C1 | A 01 2L6652K1 2L649 A 01 2L6652K1 2L649 A 02 2L6662D1 2L649 A 03 2L6662C1 2L647 A 03 2L6662C1 2L649 A 04 2L6670E1 2L647 A 05 2L6670D1 2L647 A 06 2L6670C1 2L647 A 07 2L6659A1 2L647 A 07 2L6659A1 2L649 | 1PTB x 1mm2
2 | RCP | 2RCPM0623 | IN | IN | OUT | NO | 2 | 1 | 1PTB (NA) | PVC | PVC | 500V dc | V&T and FDR | 2RO (V&T) and 4RO (FDR) | NO | ALSTHOM | IMS | 18 | 0 | 18 | 2KRG143AR | 2RCP402ID | C1 | A 01 2L6652K1 2L649 A 01 2L6652K1 2L649 A 02 2L6662D1 2L649 A 03 2L6662C1 2L647 A 03 2L6662C1 2L649 A 04 2L6670E1 2L647 A 05 2L6670D1 2L647 A 06 2L6670C1 2L647 A 07 2L6659A1 2L647 A 07 2L6659A1 2L649 | 1PTB x 1mm2
2 | RCP | 2RCPM0624 | IN | IN | OUT | NO | 2 | 1 | 1PTB (NA) | PVC | PVC | 500V dc | V&T and FDR | 2RO (V&T) and 4RO (FDR) | NO | ALSTHOM | IMS | 9 | 0 | 9 | 2KRG143AR | 2RCP438ID | C1 | A 01 2L6652K1 2L649 A 01 2L6652K1 2L649 A 02 2L6660A1 2L649 A 03 2L6654C3 2L649 | 1PTB x 1mm2
2 | RCP | 2RCPM0625 | IN | IN | OUT | NO | 2 | 1 | 1PTB (NA) | PVC | PVC | 500V dc | V&T and FDR | 2RO (V&T) and 4RO (FDR) | NO | ALSTHOM | IMS | 9 | 0 | 9 | 2KRG143AR | 2RCP439ID | C1 | A 01 2L6652K1 2L649 A 01 2L6652K1 2L649 A 02 2L6660A1 2L649 A 03 2L6654C3 2L649 | 1PTB x 1mm2
2 | RCP | 2RCPM0626 | IN | IN | OUT | NO | 2 | 1 | 1PTB (NA) | PVC | PVC | 500V dc | V&T and FDR | 2RO (V&T) and 4RO (FDR) | NO | ALSTHOM | IMS | 9 | 0 | 9 | 2KRG143AR | 2RCP440ID | C1 | A 01 2L6652K1 2L649 A 01 2L6652K1 2L649 A 02 2L6660A1 2L649 A 03 2L6654C3 2L649 | 1PTB x 1mm2
2 | RCP | 2RCPM0627 | IN | IN | OUT | NO | 2 | 1 | 1PTB (NA) | PVC | PVC | 500V dc | V&T and FDR | 2RO (V&T) and 4RO (FDR) | NO | ALSTHOM | IMS | 50 | 0 | 50 | 2KRG143AR | 2RCP474ID | C1 | A 01 2L6652K1 2L649 A 01 2L6652K1 2L649 A 02 2L6652J1 2L649 A 03 2L6652H1 2L649 A 04 2L6652G1 2L649 A 05 2L6652F1 2L649 A 06 2L6652E1 2L649 A 07 2L6652D1 2L649 A 08 2L6652C1 2L645 A 08 2L6652C1 2L649 A 09 2L6667A1 2L645 A 10 2L6665C1 2L645 A 11 2L6675A1 2L645 A 12 2L66X3A1 2L645 A 13 2L5570A1 2L545 A 14 2L55X1A1 2L545 A 15 2L44X1A1 2L448 A 16 2L4429A1 2L445 A 16 2L4429A1 2L448 | 1PTB x 1mm2
2 | RCP | 2RCPM0628 | IN | IN | OUT | NO | 2 | 1 | 1PTB (NA) | PVC | PVC | 500V dc | V&T and FDR | 2RO (V&T) and 4RO (FDR) | NO | ALSTHOM | IMS | 50 | 0 | 50 | 2KRG143AR | 2RCP429ID | C1 | A 01 2L6652K1 2L649 A 01 2L6652K1 2L649 A 02 2L6652J1 2L649 A 03 2L6652H1 2L649 A 04 2L6652G1 2L649 A 05 2L6652F1 2L649 A 06 2L6652E1 2L649 A 07 2L6652D1 2L649 A 08 2L6652C1 2L645 A 08 2L6652C1 2L649 A 09 2L6667A1 2L645 A 10 2L6665C1 2L645 A 11 2L6675A1 2L645 A 12 2L66X3A1 2L645 A 13 2L5570A1 2L545 A 14 2L55X1A1 2L545 A 15 2L44X1A1 2L448 A 16 2L4429A1 2L445 A 16 2L4429A1 2L448 | 1PTB x 1mm2
2 | RCP | 2RCPM0629 | IN | IN | OUT | NO | 2 | 1 | 1PTB (NA) | PVC | PVC | 500V dc | V&T and FDR | 2RO (V&T) and 4RO (FDR) | NO | ALSTHOM | IMS | 50 | 0 | 50 | 2KRG143AR | 2KPR401EN | C1 | A 01 2L6652K1 2L649 A 01 2L6652K1 2L649 A 02 2L6652J1 2L649 A 03 2L6652H1 2L649 A 04 2L6652G1 2L649 A 05 2L6652F1 2L649 A 06 2L6652E1 2L649 A 07 2L6652D1 2L649 A 08 2L6652C1 2L645 A 08 2L6652C1 2L649 A 09 2L6667A1 2L645 A 10 2L6665C1 2L645 A 11 2L6675A1 2L645 A 12 2L66X3A1 2L645 A 13 2L5570A1 2L545 A 14 2L55X1A1 2L545 A 15 2L44X1A1 2L448 A 16 2L4429A1 2L445 A 16 2L4429A1 2L448 | 1PTB x 1mm2
2 | RCP | 2RCPM0630 | IN | IN | OUT | NO | 2 | 1 | 1PTB (NA) | PVC | PVC | 500V dc | V&T and FDR | 2RO (V&T) and 4RO (FDR) | NO | ALSTHOM | IMS | 18 | 0 | 18 | 2KRG143AR | 2RCP408EN | C1 | A 01 2L6652K1 2L649 A 01 2L6652K1 2L649 A 02 2L6662D1 2L649 A 03 2L6662C1 2L647 A 03 2L6662C1 2L649 A 04 2L6670E1 2L647 A 05 2L6670D1 2L647 A 06 2L6670C1 2L647 A 07 2L6659A1 2L647 A 07 2L6659A1 2L649 | 1PTB x 1mm2
2 | RCP | 2RCPM0631 | IN | IN | OUT | NO | 2 | 1 | 1PTB (NA) | PVC | PVC | 500V dc | V&T and FDR | 2RO (V&T) and 4RO (FDR) | NO | ALSTHOM | IMS | 18 | 0 | 18 | 2KRG143AR | 2RCP408EN | C1 | A 01 2L6652K1 2L649 A 01 2L6652K1 2L649 A 02 2L6662D1 2L649 A 03 2L6662C1 2L647 A 03 2L6662C1 2L649 A 04 2L6670E1 2L647 A 05 2L6670D1 2L647 A 06 2L6670C1 2L647 A 07 2L6659A1 2L647 A 07 2L6659A1 2L649 | 1PTB x 1mm2
2 | RCP | 2RCPM0632 | IN | IN | OUT | NO | 32 | 0.34 | 16Pair (NA) | PVC | PVC | 500V dc | V&T and FDR | 2RO (V&T) and 4RO (FDR) | NO | ALSTHOM | IMS | 22 | 0 | 22 | 2KRG141AR | 2RCP404RC | C1 | A 01 2L6653E2 2L649 A 01 2L6653E2 2L649 A 02 2L6653F2 2L649 A 03 2L6653G2 2L649 A 04 2L6662E1 2L649 A 05 2L6662D1 2L649 A 06 2L6662C1 2L647 A 06 2L6662C1 2L649 A 07 2L6670E1 2L647 A 08 2L6670D1 2L647 A 09 2L6670C1 2L647 A 10 2L6659A1 2L647 A 10 2L6659A1 2L649 | 16Pair x 0,34mm2
2 | RCP | 2RCPM0633 | IN | IN | OUT | NO | 2 | 1 | 1PTB (NA) | PVC | PVC | 500V dc | V&T and FDR | 2RO (V&T) and 4RO (FDR) | NO | ALSTHOM | IMS | 48 | 0 | 48 | 2KRG133AR | 2KPR401EN | C1 | A 01 2L6652H1 2L649 A 01 2L6652H1 2L649 A 02 2L6652G1 2L649 A 03 2L6652F1 2L649 A 04 2L6652E1 2L649 A 05 2L6652D1 2L649 A 06 2L6652C1 2L645 A 06 2L6652C1 2L649 A 07 2L6667A1 2L645 A 08 2L6665C1 2L645 A 09 2L6675A1 2L645 A 10 2L66X3A1 2L645 A 11 2L5570A1 2L545 A 12 2L55X1A1 2L545 A 13 2L44X1A1 2L448 A 14 2L4429A1 2L445 A 14 2L4429A1 2L448 | 1PTB x 1mm2
2 | RCP | 2RCPM0634 | IN | IN | IN | YES | 1 | NIA | TRIACIAL (NA) | PVC | PVC | 500V dc | V&T and FDR | 2RO (V&T) and 4RO (FDR) | YES | ALSTHOM | IMS | 42 | 0 | 42 | C1 | 2RCP140MC | R1 TO R6 | 1 01 2R5502B1 2R550 1 01 2R5502B1 2R550 1 01 2R5502B1 2R560 1 01 2R5502B1 2R570 1 02 2R5502A1 2R550 | 1 x TRIACIAL
2 | RCP | 2RCPM0635 | IN | IN | OUT | NO | 1 | NIA | TRIACIAL (NA) | PVC | PVC | 500V dc | V&T and FDR | 2RO (V&T) and 4RO (FDR) | NO | ALSTHOM | IMS | 28 | 0 | 28 | 2KRG011AR | C01 | C1 | 1 01 2W6682A1 2W644 1 01 2W6682A1 2W644 1 01 2W6682A1 2W649 | 1 x TRIACIAL
2 | RCP | 2RCPM0636 | IN | IN | IN | YES | 1 | NIA | TRIACIAL (NA) | PVC | PVC | 500V dc | V&T and FDR | 2RO (V&T) and 4RO (FDR) | YES | ALSTHOM | IMS | 42 | 0 | 42 | D1 | 2RCP141MC | R1 TO R6 | 1 01 2R5502B1 2R550 1 01 2R5502B1 2R550 1 01 2R5502B1 2R560 1 01 2R5502B1 2R570 1 02 2R5502A1 2R550 | 1 x TRIACIAL
2 | RCP | 2RCPM0637 | IN | IN | OUT | NO | 1 | NIA | TRIACIAL (NA) | PVC | PVC | 500V dc | V&T and FDR | 2RO (V&T) and 4RO (FDR) | NO | ALSTHOM | IMS | 28 | 0 | 28 | 2KRG011AR | D01 | C1 | 1 01 2W6682A1 2W644 1 01 2W6682A1 2W644 1 01 2W6682A1 2W649 | 1 x TRIACIAL
2 | RCP | 2RCPM0638 | IN | IN | IN | YES | 1 | NIA | TRIACIAL (NA) | PVC | PVC | 500V dc | V&T and FDR | 2RO (V&T) and 4RO (FDR) | YES | ALSTHOM | IMS | 61 | 0 | 61 | D1 | 2RCP240MC | R1 TO R6 | 2 01 2R5503A1 2R550 2 01 2R5503A1 2R550 | 1 x TRIACIAL
2 | RCP | 2RCPM0639 | IN | IN | OUT | NO | 1 | NIA | TRIACIAL (NA) | PVC | PVC | 500V dc | V&T and FDR | 2RO (V&T) and 4RO (FDR) | NO | ALSTHOM | IMS | 36 | 0 | 36 | 2KRG021AR | D01 | C1 | 2 01 2W6682A2 2W645 2 01 2W6682A2 2W645 2 01 2W6682A2 2W647 2 02 2W5582A2 2W544 2 02 2W5582A2 2W557 | 1 x TRIACIAL
2 | RCP | 2RCPM0640 | IN | IN | IN | YES | 1 | NIA | TRIACIAL (NA) | PVC | PVC | 500V dc | V&T and FDR | 2RO (V&T) and 4RO (FDR) | YES | ALSTHOM | IMS | 61 | 0 | 61 | E1 | 2RCP241MC | R1 TO R6 | 2 01 2R5503A1 2R550 2 01 2R5503A1 2R550 | 1 x TRIACIAL
2 | RCP | 2RCPM0641 | IN | IN | OUT | NO | 1 | NIA | TRIACIAL (NA) | PVC | PVC | 500V dc | V&T and FDR | 2RO (V&T) and 4RO (FDR) | NO | ALSTHOM | IMS | 36 | 0 | 36 | 2KRG021AR | E01 | C1 | 2 01 2W6682A2 2W645 2 01 2W6682A2 2W645 2 01 2W6682A2 2W647 2 02 2W5582A2 2W544 2 02 2W5582A2 2W557 | 1 x TRIACIAL
2 | RCP | 2RCPM0642 | IN | IN | IN | YES | 1 | NIA | TRIACIAL (NA) | PVC | PVC | 500V dc | V&T and FDR | 2RO (V&T) and 4RO (FDR) | YES | ALSTHOM | IMS | 22 | 0 | 22 | D1 | 2RCP340MC | R1 TO R6 | 3 01 2R5501B1 2R550 3 01 2R5501B1 2R550 3 01 2R5501B1 2R560 3 01 2R5501B1 2R570 | 1 x TRIACIAL
2 | RCP | 2RCPM0643 | IN | IN | OUT | NO | 1 | NIA | TRIACIAL (NA) | PVC | PVC | 500V dc | V&T and FDR | 2RO (V&T) and 4RO (FDR) | NO | ALSTHOM | IMS | 36 | 0 | 36 | 2KRG031AR | D01 | C1 | 3 01 2W6682A3 2W643 3 01 2W6682A3 2W643 3 01 2W6682A3 2W644 3 01 2W6682A3 2W645 3 02 2W5582A3 2W544 3 02 2W5582A3 2W557 3 03 2W6682A3 2W643 3 03 2W6682A3 2W644 3 03 2W6682A3 2W645 | 1 x TRIACIAL
2 | RCP | 2RCPM0644 | IN | IN | IN | YES | 1 | NIA | TRIACIAL (NA) | PVC | PVC | 500V dc | V&T and FDR | 2RO (V&T) and 4RO (FDR) | YES | ALSTHOM | IMS | 22 | 0 | 22 | E1 | 2RCP341MC | R1 TO R6 | 3 01 2R5501B1 2R550 3 01 2R5501B1 2R550 3 01 2R5501B1 2R560 3 01 2R5501B1 2R570 | 1 x TRIACIAL
2 | RCP | 2RCPM0645 | IN | IN | OUT | NO | 1 | NIA | TRIACIAL (NA) | PVC | PVC | 500V dc | V&T and FDR | 2RO (V&T) and 4RO (FDR) | NO | ALSTHOM | IMS | 36 | 0 | 36 | 2KRG031AR | E01 | C1 | 3 01 2W6682A3 2W643 3 01 2W6682A3 2W643 3 01 2W6682A3 2W644 3 01 2W6682A3 2W645 3 02 2W5582A3 2W544 3 02 2W5582A3 2W557 3 03 2W6682A3 2W643 3 03 2W6682A3 2W644 3 03 2W6682A3 2W645 | 1 x TRIACIAL
2 | RCP | 2RCPM0646 | IN | IN | OUT | NO | 2 | 1 | 1PTB (NA) | PVC | PVC | 500V dc | V&T and FDR | 2RO (V&T) and 4RO (FDR) | NO | ALSTHOM | IMS | 62 | 0 | 62 | 2KRG133AR | F1719 | C1 | A 01 2L6652H1 2L649 A 01 2L6652H1 2L649 A 02 2L6652G1 2L649 A 03 2L6652F1 2L649 A 04 2L6652E1 2L649 A 05 2L6652D1 2L649 A 06 2L6657C1 2L649 A 07 2L6657D1 2L649 A 08 2L6666A1 2L645 A 09 2W6666A1 2W644 A 09 2W6666A1 2W645 A 10 2W66YDA1 2W644 A 11 2W5560A1 2W557 A 12 2W5560B1 2W557 A 13 2W66RDA1 2W644 | 1PTB x 1mm2
2 | RCP | 2RCPM0647 | IN | IN | OUT | NO | 2 | 1 | 1PTB (A) | PVC | PVC | 500V dc | V&T and FDR | 2RO (V&T) and 4RO (FDR) | NO | ALSTHOM | IMS | 24 | 0 | 24 | F1719 | 2RCP331MD | R1 TO R6 | A 01 2R5500C1 2R550 A 01 2R5500C1 2R550 A 01 2R5500C1 2R560 A 01 2R5500C1 2R570 | 1PTB x 1mm2
2 | RCP | 2RCPM0648 | IN | IN | OUT | NO | 2 | 1 | 1PTB (NA) | PVC | PVC | 500V dc | V&T and FDR | 2RO (V&T) and 4RO (FDR) | NO | ALSTHOM | IMS | 9 | 0 | 9 | 2KRG133AR | 2RCP466ID | C1 | A 01 2L6652H1 2L649 A 01 2L6652H1 2L649 A 02 2L6652J1 2L649 A 03 2L6660A1 2L649 A 04 2L6654D3 2L649 | 1PTB x 1mm2
2 | RCP | 2RCPM0649 | IN | IN | OUT | NO | 2 | 1 | 1PTB (NA) | PVC | PVC | 500V dc | V&T and FDR | 2RO (V&T) and 4RO (FDR) | NO | ALSTHOM | IMS | 57 | 0 | 57 | 2KRG124AR | E2325 | C1 | A 01 2L6652G1 2L649 A 01 2L6652G1 2L649 A 02 2L6652F1 2L649 A 03 2L6652E1 2L649 A 04 2L6652D1 2L649 A 05 2L6657C1 2L649 A 06 2L6657D1 2L649 A 07 2L6666A1 2L645 A 08 2W6666A1 2W644 A 08 2W6666A1 2W645 A 09 2W66YDA1 2W644 A 10 2W5560A1 2W557 A 11 2W66REA1 2W644 | 1PTB x 1mm2
2 | RCP | 2RCPM0650 | IN | IN | OUT | NO | 32 | 0.34 | 16Pair (NA) | PVC | PVC | 500V dc | V&T and FDR | 2RO (V&T) and 4RO (FDR) | NO | ALSTHOM | IMS | 20 | 0 | 20 | 2KRG011AR | 2RCP468ID | C1 | IND (SITE RUN) | 16Pair x 0,34mm2
2 | RCP | 2RCPM0651 | IN | IN | OUT | NO | 32 | 0.34 | 16Pair (NA) | PVC | PVC | 500V dc | V&T and FDR | 2RO (V&T) and 4RO (FDR) | NO | ALSTHOM | IMS | 20 | 0 | 20 | 2KRG021AR | 2RCP470ID | C1 | IND (SITE RUN) | 16Pair x 0,34mm2
2 | RCP | 2RCPM0652 | IN | IN | OUT | NO | 32 | 0.34 | 16Pair (NA) | PVC | PVC | 500V dc | V&T and FDR | 2RO (V&T) and 4RO (FDR) | NO | ALSTHOM | IMS | 20 | 0 | 20 | 2KRG031AR | 2RCP472ID | C1 | IND (SITE RUN) | 16Pair x 0,34mm2
2 | RCP | 2RCPM0653 | IN | IN | OUT | NO | 2 | 1 | 1PTB (A) | PVC | PVC | 500V dc | V&T and FDR | 2RO (V&T) and 4RO (FDR) | NO | ALSTHOM | IMS | 78 | 0 | 78 | E2325 | 2RCP231MD | C1 | A 01 2R5500C1 2R550 A 01 2R5500C1 2R550 A 01 2R5500C1 2R560 A 01 2R5500C1 2R570 A 02 2R552YA1 2R560 | 1PTB x 1mm2
2 | RCP | 2RCPM0654 | IN | IN | OUT | NO | 2 | 1 | 1PTB (NA) | PVC | PVC | 500V dc | V&T and FDR | 2RO (V&T) and 4RO (FDR) | NO | ALSTHOM | IMS | 11 | 0 | 11 | 2KRG124AR | 2RCP465ID | C1 | A 01 2L6652G1 2L649 A 01 2L6652G1 2L649 A 02 2L6652H1 2L649 A 03 2L6652J1 2L649 A 04 2L6660A1 2L649 A 05 2L6654D3 2L649 | 1PTB x 1mm2
2 | RCP | 2RCPM0655 | IN | IN | OUT | NO | 2 | 1 | 1PTB (NA) | PVC | PVC | 500V dc | V&T and FDR | 2RO (V&T) and 4RO (FDR) | NO | ALSTHOM | IMS | 50 | 0 | 50 | 2KRG113AR | A2628 | C1 | A 01 2L6652E1 2L649 A 01 2L6652E1 2L649 A 02 2L6652D1 2L649 A 03 2L6657C1 2L649 A 04 2L6657D1 2L649 A 05 2L6666A1 2L645 A 06 2W6666A1 2W644 A 06 2W6666A1 2W645 A 07 2W66YDA1 2W644 A 08 2W5560A1 2W557 | 1PTB x 1mm2
2 | RCP | 2RCPM0656 | IN | IN | OUT | NO | 2 | 1 | 1PTB (A) | PVC | PVC | 500V dc | V&T and FDR | 2RO (V&T) and 4RO (FDR) | NO | ALSTHOM | IMS | 2RCP131MD | A 01 2R5500C1 2R550 A 01 2R5500C1 2R550 A 01 2R5500C1 2R560 A 01 2R5500C1 2R570 A 02 2R552YA1 2R560 A 03 2R4406A1 2R460 A 04 2R4406B1 2R460 A 04 2R4406B1 2R484 | 1PTB x 1mm2 |  |  | R1 TO R6
2 | RCP | 2RCPM0657 | IN | IN | OUT | NO | 2 | 1 | 1PTB (NA) | PVC | PVC | 500V dc | V&T and FDR | 2RO (V&T) and 4RO (FDR) | NO | ALSTHOM | IMS | 15 | 0 | 15 | 2KRG113AR | 2RCP464ID | C1 | A 01 2L6652E1 2L649 A 01 2L6652E1 2L649 A 02 2L6652F1 2L649 A 03 2L6652G1 2L649 A 04 2L6652H1 2L649 A 05 2L6652J1 2L649 A 06 2L6660A1 2L649 A 07 2L6654D3 2L649 | 1PTB x 1mm2
2 | RCP | 2RCPM0658 | IN | IN | OUT | NO | 16 | 1 | 6PTB (NA) | PVC | PVC | 500V dc | V&T and FDR | 2RO (V&T) and 4RO (FDR) | NO | ALSTHOM | IMS | 50 | 0 | 50 | D2230 | 2RCP401BS | R1 TO R6 | A 01 2R5500C1 2R550 A 01 2R5500C1 2R550 A 01 2R5500C1 2R560 A 01 2R5500C1 2R570 A 02 2R5500B1 2R550 A 03 2R5500A1 2R550 | 6PTB x 1mm2
2 | RCP | 2RCPM0659 | IN | IN | OUT | NO | 18 | 1 | 6TTB (A) | PVC | PVC | 500V dc | V&T and FDR | 2RO (V&T) and 4RO (FDR) | NO | ALSTHOM | IMS | 50 | 0 | 50 | H0113 | 2RCP401BS | R1 TO R6 | A 01 2R5500C1 2R550 A 01 2R5500C1 2R550 A 01 2R5500C1 2R560 A 01 2R5500C1 2R570 A 02 2R5500B1 2R550 A 03 2R5500A1 2R550 | 6TTB x 1mm2
2 | RCP | 2RCPM0660 | IN | IN | OUT | NO | 16 | 1 | 6PTB (NA) | PVC | PVC | 500V dc | V&T and FDR | 2RO (V&T) and 4RO (FDR) | NO | ALSTHOM | IMS | 50 | 0 | 50 | 2KRG111AR | D2230 | C1 | A 01 2L6652E1 2L649 A 01 2L6652E1 2L649 A 02 2L6652D1 2L649 A 03 2L6657C1 2L649 A 04 2L6657D1 2L649 A 05 2L6666A1 2L645 A 06 2W6666A1 2W644 A 06 2W6666A1 2W645 A 07 2W66YDA1 2W644 A 08 2W5560A1 2W557 | 6PTB x 1mm2
2 | RCP | 2RCPM0661 | IN | IN | OUT | NO | 18 | 1 | 6TTB (NA) | PVC | PVC | 500V dc | V&T and FDR | 2RO (V&T) and 4RO (FDR) | NO | ALSTHOM | IMS | 50 | 0 | 50 | 2KRG111AR | H0113 | C1 | A 01 2L6652E1 2L649 A 01 2L6652E1 2L649 A 02 2L6652D1 2L649 A 03 2L6657C1 2L649 A 04 2L6657D1 2L649 A 05 2L6666A1 2L645 A 06 2W6666A1 2W644 A 06 2W6666A1 2W645 A 07 2W66YDA1 2W644 A 08 2W5560A1 2W557 | 6TTB x 1mm2
2 | RCP | 2RCPM0662 | IN | IN | OUT | NO | 16 | 1 | 6PTB (NA) | PVC | PVC | 500V dc | V&T and FDR | 2RO (V&T) and 4RO (FDR) | NO | ALSTHOM | IMS | 57 | 0 | 57 | F0109 | 2RCP402BS | R1 TO R6 | A 01 2R5500C1 2R550 A 01 2R5500C1 2R550 A 01 2R5500C1 2R560 A 01 2R5500C1 2R570 | 6PTB x 1mm2
2 | RCP | 2RCPM0663 | IN | IN | OUT | NO | 18 | 1 | 6TTB (A) | PVC | PVC | 500V dc | V&T and FDR | 2RO (V&T) and 4RO (FDR) | NO | ALSTHOM | IMS | 57 | 0 | 57 | F1022 | 2RCP402BS | R1 TO R6 | A 01 2R5500C1 2R550 A 01 2R5500C1 2R550 A 01 2R5500C1 2R560 A 01 2R5500C1 2R570 | 6TTB x 1mm2
2 | RCP | 2RCPM0664 | IN | IN | OUT | NO | 16 | 1 | 6PTB (NA) | PVC | PVC | 500V dc | V&T and FDR | 2RO (V&T) and 4RO (FDR) | NO | ALSTHOM | IMS | 55 | 0 | 55 | 2KRG121AR | F0109 | C1 | A 01 2L6652F1 2L649 A 01 2L6652F1 2L649 A 02 2L6652E1 2L649 A 03 2L6652D1 2L649 A 04 2L6657C1 2L649 A 05 2L6657D1 2L649 A 06 2L6666A1 2L645 A 07 2W6666A1 2W644 A 07 2W6666A1 2W645 A 08 2W66YDA1 2W644 A 09 2W5560A1 2W557 A 10 2W66REA1 2W644 | 6PTB x 1mm2
2 | RCP | 2RCPM0665 | IN | IN | OUT | NO | 18 | 1 | 6TTB (NA) | PVC | PVC | 500V dc | V&T and FDR | 2RO (V&T) and 4RO (FDR) | NO | ALSTHOM | IMS | 55 | 0 | 55 | 2KRG121AR | F1022 | C1 | A 01 2L6652F1 2L649 A 01 2L6652F1 2L649 A 02 2L6652E1 2L649 A 03 2L6652D1 2L649 A 04 2L6657C1 2L649 A 05 2L6657D1 2L649 A 06 2L6666A1 2L645 A 07 2W6666A1 2W644 A 07 2W6666A1 2W645 A 08 2W66YDA1 2W644 A 09 2W5560A1 2W557 A 10 2W66REA1 2W644 | 6TTB x 1mm2
2 | RCP | 2RCPM0666 | IN | IN | OUT | NO | 16 | 1 | 6PTB (NA) | PVC | PVC | 500V dc | V&T and FDR | 2RO (V&T) and 4RO (FDR) | NO | ALSTHOM | IMS | 22 | 0 | 22 | F0513 | 2RCP403BS | C1 | A 01 2R5519A1 2R550 A 01 2R5519A1 2R550 A 01 2R5519A1 2R560 A 01 2R5519A1 2R570 | 6PTB x 1mm2
2 | RCP | 2RCPM0667 | IN | IN | OUT | NO | 18 | 1 | 6TTB (A) | PVC | PVC | 500V dc | V&T and FDR | 2RO (V&T) and 4RO (FDR) | NO | ALSTHOM | IMS | 22 | 0 | 22 | F1426 | 2RCP403BS | R1 TO R6 | A 01 2R5519A1 2R550 A 01 2R5519A1 2R550 A 01 2R5519A1 2R560 A 01 2R5519A1 2R570 | 6TTB x 1mm2
2 | RCP | 2RCPM0668 | IN | IN | OUT | NO | 16 | 1 | 6PTB (NA) | PVC | PVC | 500V dc | V&T and FDR | 2RO (V&T) and 4RO (FDR) | NO | ALSTHOM | IMS | 58 | 0 | 58 | 2KRG131AR | F0513 | C1 | A 01 2L6652G1 2L649 A 01 2L6652G1 2L649 A 02 2L6652F1 2L649 A 03 2L6652E1 2L649 A 04 2L6652D1 2L649 A 05 2L6657C1 2L649 A 06 2L6657D1 2L649 A 07 2L6666A1 2L645 A 08 2W6666A1 2W644 A 08 2W6666A1 2W645 A 09 2W66YAA1 2W644 A 10 2W55YAA1 2W557 A 11 2W5561A1 2W557 A 12 2W55RAA1 2W557 | 6PTB x 1mm2
2 | RCP | 2RCPM0669 | IN | IN | OUT | NO | 18 | 1 | 6TTB (NA) | PVC | PVC | 500V dc | V&T and FDR | 2RO (V&T) and 4RO (FDR) | NO | ALSTHOM | IMS | 58 | 0 | 58 | 2KRG131AR | F1426 | C1 | A 01 2L6652G1 2L649 A 01 2L6652G1 2L649 A 02 2L6652F1 2L649 A 03 2L6652E1 2L649 A 04 2L6652D1 2L649 A 05 2L6657C1 2L649 A 06 2L6657D1 2L649 A 07 2L6666A1 2L645 A 08 2W6666A1 2W644 A 08 2W6666A1 2W645 A 09 2W66YAA1 2W644 A 10 2W55YAA1 2W557 A 11 2W5561A1 2W557 A 12 2W55RAA1 2W557 | 6TTB x 1mm2
2 | RCP | 2RCPM0675 | IN | IN | OUT | NO | 2 | 1 | 1PTB (NA) | PVC | PVC | 500V dc | V&T and FDR | 2RO (V&T) and 4RO (FDR) | NO | ALSTHOM | IMS | 18 | 0 | 18 | 2KRG143AR | 2RCP401ID | C1 | A 01 2L6652K1 2L649 A 01 2L6652K1 2L649 A 02 2L6662D1 2L649 A 03 2L6662C1 2L647 A 03 2L6662C1 2L649 A 04 2L6670E1 2L647 A 05 2L6670D1 2L647 A 06 2L6670C1 2L647 A 07 2L6659A1 2L647 A 07 2L6659A1 2L649 | 1PTB x 1mm2
2 | RCP | 2RCPM0676 | IN | IN | OUT | NO | 3 | 1 | 1TTB (A) | PVC | PVC | 500V dc | V&T and FDR | 2RO (V&T) and 4RO (FDR) | NO | ALSTHOM | IMS | 89 | 0 | 89 | G0811 | 2RCP363MT | R1 TO R6 | A 01 2R5500C1 2R550 A 01 2R5500C1 2R550 A 01 2R5500C1 2R560 A 01 2R5500C1 2R570 A 02 2R552YA1 2R560 A 03 2R4406A1 2R460 A 04 2R4406B1 2R460 A 04 2R4406B1 2R484 | 1TTB x 1mm2
2 | RCP | 2RCPM0677 | IN | IN | OUT | NO | 3 | 1 | 1TTB (NA) | PVC | PVC | 500V dc | V&T and FDR | 2RO (V&T) and 4RO (FDR) | NO | ALSTHOM | IMS | 55 | 0 | 55 | 2KRG132AR | G0811 | C1 | A 01 2L6653C2 2L649 A 01 2L6653C2 2L649 A 02 2L6653B2 2L649 A 03 2L6653A2 2L649 A 04 2L6691A1 2L649 A 05 2L6657D2 2L649 A 06 2L6666A1 2L645 A 07 2W6666A1 2W644 A 07 2W6666A1 2W645 A 08 2W66YDA1 2W644 A 09 2W5560A1 2W557 | 1TTB x 1mm2
2 | RCP | 2RCPM0679 | IN | IN | OUT | NO | 3 | 1 | 1TTB (NA) | PVC | PVC | 500V dc | V&T and FDR | 2RO (V&T) and 4RO (FDR) | NO | ALSTHOM | IMS | 55 | 0 | 55 | 2KRG121AR | E0912 | C1 | A 01 2L6652F1 2L649 A 01 2L6652F1 2L649 A 02 2L6652E1 2L649 A 03 2L6652D1 2L649 A 04 2L6657C1 2L649 A 05 2L6657D1 2L649 A 06 2L6666A1 2L645 A 07 2W6666A1 2W644 A 07 2W6666A1 2W645 A 08 2W66YDA1 2W644 A 09 2W5560A1 2W557 A 10 2W66REA1 2W644 | 1TTB x 1mm2
2 | RCP | 2RCPM0680 | IN | IN | OUT | NO | 2 | 1 | 1PTB (NA) | PVC | PVC | 500V dc | V&T and FDR | 2RO (V&T) and 4RO (FDR) | NO | ALSTHOM | IMS | 23 | 0 | 23 | 2KRG133AR | 2RCP407EN | C1 | A 01 2L6653D1 2L649 A 01 2L6653D1 2L649 A 02 2L6653E1 2L649 A 03 2L6653F1 2L649 A 04 2L6653G1 2L649 A 05 2L6662E1 2L649 A 06 2L6662D1 2L649 A 07 2L6662C1 2L647 A 07 2L6662C1 2L649 A 08 2L6670E1 2L647 A 09 2L6670D1 2L647 A 10 2L6670C1 2L647 A 11 2L6659A1 2L647 A 11 2L6659A1 2L649 | 1PTB x 1mm2
2 | RCP | 2RCPM0682 | IN | IN | OUT | NO | 3 | 1 | 1TTB (NA) | PVC | PVC | 500V dc | V&T and FDR | 2RO (V&T) and 4RO (FDR) | NO | ALSTHOM | IMS | 55 | 0 | 55 | 2KRG121AR | E0104 | C1 | A 01 2L6652F1 2L649 A 01 2L6652F1 2L649 A 02 2L6652E1 2L649 A 03 2L6652D1 2L649 A 04 2L6657C1 2L649 A 05 2L6657D1 2L649 A 06 2L6666A1 2L645 A 07 2W6666A1 2W644 A 07 2W6666A1 2W645 A 08 2W66YDA1 2W644 A 09 2W5560A1 2W557 A 10 2W66REA1 2W644 | 1TTB x 1mm2
2 | RCP | 2RCPM0684 | IN | IN | OUT | NO | 3 | 1 | 1TTB (NA) | PVC | PVC | 500V dc | V&T and FDR | 2RO (V&T) and 4RO (FDR) | NO | ALSTHOM | IMS | 55 | 0 | 55 | 2KRG121AR | E0508 | C1 | A 01 2L6652F1 2L649 A 01 2L6652F1 2L649 A 02 2L6652E1 2L649 A 03 2L6652D1 2L649 A 04 2L6657C1 2L649 A 05 2L6657D1 2L649 A 06 2L6666A1 2L645 A 07 2W6666A1 2W644 A 07 2W6666A1 2W645 A 08 2W66YDA1 2W644 A 09 2W5560A1 2W557 A 10 2W66REA1 2W644 | 1TTB x 1mm2
2 | RCP | 2RCPM0687 | IN | IN | OUT | NO | 2 | 1 | 1PTB (NA) | PVC | PVC | 500V dc | V&T and FDR | 2RO (V&T) and 4RO (FDR) | NO | ALSTHOM | IMS | 9 | 0 | 9 | 2KRG133AR | 2RCP403EN | C1 | A 01 2L6652H1 2L649 A 01 2L6652H1 2L649 A 02 2L6652J1 2L649 A 03 2L6660A1 2L649 A 04 2L6654D3 2L649 | 1PTB x 1mm2
2 | RCP | 2RCPM0688 | IN | IN | OUT | NO | 2 | 1 | 1PTB (NA) | PVC | PVC | 500V dc | V&T and FDR | 2RO (V&T) and 4RO (FDR) | NO | ALSTHOM | IMS | 9 | 0 | 9 | 2KRG133AR | 2RCP403EN | C1 | A 01 2L6652H1 2L649 A 01 2L6652H1 2L649 A 02 2L6652J1 2L649 A 03 2L6660A1 2L649 A 04 2L6654D3 2L649 | 1PTB x 1mm2
2 | RCP | 2RCPM0689 | IN | IN | OUT | NO | 2 | 1 | 1PTB (NA) | PVC | PVC | 500V dc | V&T and FDR | 2RO (V&T) and 4RO (FDR) | NO | ALSTHOM | IMS | 9 | 0 | 9 | 2KRG133AR | 2RCP403EN | C1 | A 01 2L6652H1 2L649 A 01 2L6652H1 2L649 A 02 2L6652J1 2L649 A 03 2L6660A1 2L649 A 04 2L6654D3 2L649 | 1PTB x 1mm2
2 | RCP | 2RCPM0690 | IN | IN | OUT | NO | 2 | 1 | 1PTB (NA) | PVC | PVC | 500V dc | V&T and FDR | 2RO (V&T) and 4RO (FDR) | NO | ALSTHOM | IMS | 9 | 0 | 9 | 2KRG133AR | 2RCP403EN | C1 | A 01 2L6652H1 2L649 A 01 2L6652H1 2L649 A 02 2L6652J1 2L649 A 03 2L6660A1 2L649 A 04 2L6654D3 2L649 | 1PTB x 1mm2
2 | RCP | 2RCPM0691 | IN | IN | OUT | NO | 2 | 1 | 1PTB (NA) | PVC | PVC | 500V dc | V&T and FDR | 2RO (V&T) and 4RO (FDR) | NO | ALSTHOM | IMS | 11 | 0 | 11 | 2KRG124AR | 2RCP403EN | C1 | A 01 2L6652G1 2L649 A 01 2L6652G1 2L649 A 02 2L6652H1 2L649 A 03 2L6652J1 2L649 A 04 2L6660A1 2L649 A 05 2L6654D3 2L649 | 1PTB x 1mm2
2 | RCP | 2RCPM0692 | IN | IN | OUT | NO | 2 | 1 | 1PTB (NA) | PVC | PVC | 500V dc | V&T and FDR | 2RO (V&T) and 4RO (FDR) | NO | ALSTHOM | IMS | 11 | 0 | 11 | 2KRG124AR | 2RCP403EN | C1 | A 01 2L6652G1 2L649 A 01 2L6652G1 2L649 A 02 2L6652H1 2L649 A 03 2L6652J1 2L649 A 04 2L6660A1 2L649 A 05 2L6654D3 2L649 | 1PTB x 1mm2
2 | RCP | 2RCPM0693 | IN | IN | OUT | NO | 2 | 1 | 1PTB (NA) | PVC | PVC | 500V dc | V&T and FDR | 2RO (V&T) and 4RO (FDR) | NO | ALSTHOM | IMS | 11 | 0 | 11 | 2KRG124AR | 2RCP403EN | C1 | A 01 2L6652G1 2L649 A 01 2L6652G1 2L649 A 02 2L6652H1 2L649 A 03 2L6652J1 2L649 A 04 2L6660A1 2L649 A 05 2L6654D3 2L649 | 1PTB x 1mm2
2 | RCP | 2RCPM0694 | IN | IN | OUT | NO | 2 | 1 | 1PTB (NA) | PVC | PVC | 500V dc | V&T and FDR | 2RO (V&T) and 4RO (FDR) | NO | ALSTHOM | IMS | 11 | 0 | 11 | 2KRG124AR | 2RCP403EN | C1 | A 01 2L6652G1 2L649 A 01 2L6652G1 2L649 A 02 2L6652H1 2L649 A 03 2L6652J1 2L649 A 04 2L6660A1 2L649 A 05 2L6654D3 2L649 | 1PTB x 1mm2
2 | RCP | 2RCPM0695 | IN | IN | OUT | NO | 2 | 1 | 1PTB (NA) | PVC | PVC | 500V dc | V&T and FDR | 2RO (V&T) and 4RO (FDR) | NO | ALSTHOM | IMS | 15 | 0 | 15 | 2KRG113AR | 2RCP403EN | C1 | A 01 2L6652E1 2L649 A 01 2L6652E1 2L649 A 02 2L6652F1 2L649 A 03 2L6652G1 2L649 A 04 2L6652H1 2L649 A 05 2L6652J1 2L649 A 06 2L6660A1 2L649 A 07 2L6654D3 2L649 | 1PTB x 1mm2
2 | RCP | 2RCPM0696 | IN | IN | OUT | NO | 2 | 1 | 1PTB (NA) | PVC | PVC | 500V dc | V&T and FDR | 2RO (V&T) and 4RO (FDR) | NO | ALSTHOM | IMS | 15 | 0 | 15 | 2KRG113AR | 2RCP403EN | C1 | A 01 2L6652E1 2L649 A 01 2L6652E1 2L649 A 02 2L6652F1 2L649 A 03 2L6652G1 2L649 A 04 2L6652H1 2L649 A 05 2L6652J1 2L649 A 06 2L6660A1 2L649 A 07 2L6654D3 2L649 | 1PTB x 1mm2
2 | RCP | 2RCPM0697 | IN | IN | OUT | NO | 2 | 1 | 1PTB (NA) | PVC | PVC | 500V dc | V&T and FDR | 2RO (V&T) and 4RO (FDR) | NO | ALSTHOM | IMS | 15 | 0 | 15 | 2KRG113AR | 2RCP403EN | C1 | A 01 2L6652E1 2L649 A 01 2L6652E1 2L649 A 02 2L6652F1 2L649 A 03 2L6652G1 2L649 A 04 2L6652H1 2L649 A 05 2L6652J1 2L649 A 06 2L6660A1 2L649 A 07 2L6654D3 2L649 | 1PTB x 1mm2
2 | RCP | 2RCPM0698 | IN | IN | OUT | NO | 2 | 1 | 1PTB (NA) | PVC | PVC | 500V dc | V&T and FDR | 2RO (V&T) and 4RO (FDR) | NO | ALSTHOM | IMS | 15 | 0 | 15 | 2KRG113AR | 2RCP403EN | C1 | A 01 2L6652E1 2L649 A 01 2L6652E1 2L649 A 02 2L6652F1 2L649 A 03 2L6652G1 2L649 A 04 2L6652H1 2L649 A 05 2L6652J1 2L649 A 06 2L6660A1 2L649 A 07 2L6654D3 2L649 | 1PTB x 1mm2
2 | RCP | 2RCPM0699 | IN | IN | OUT | NO | 2 | 1 | 1PTB (A) | PVC | PVC | 500V dc | V&T and FDR | 2RO (V&T) and 4RO (FDR) | YES | ALSTHOM | IMS | 1RCP025MD | 1 01 1R555AA1 1R510 1 01 1R555AA1 1R510 1 02 1R5513A1 1R510 1 03 1R556AA1 1R510 1 04 1R5512A1 1R510 1 05 1R5505F1 1R510 | 1PTB x 1mm2 | B0103 | 2RCP025MD | R1 TO R6
2 | RCP | 2RCPM0900 | IN | IN | OUT | NO | 1 | 75 | Coaxial | PVC | PVC | 500V dc | V&T and FDR | 2RO (V&T) and 4RO (FDR) | NO | NIA (MODIFICATION) | IMS |  | 50 | 50 | 2RCP001MF | PN2L528 | C1 |  | 75mm x CO-AXIAL | [5 empty] | duplicate cable number
2 | RCP | 2RCPM0901 | IN | IN | OUT | NO | 1 | 75 | Coaxial | PVC | PVC | 500V dc | V&T and FDR | 2RO (V&T) and 4RO (FDR) | NO | NIA (MODIFICATION) | IMS |  | 50 | 50 | 2RCP002MF | PN2L528 | C1 |  | 75mm x CO-AXIAL | [5 empty] | duplicate cable number
2 | RCP | 2RCPM0902 | IN | IN | OUT | NO | 1 | 75 | Coaxial | PVC | PVC | 500V dc | V&T and FDR | 2RO (V&T) and 4RO (FDR) | NO | NIA (MODIFICATION) | IMS |  | 53 | 53 | PN2L528 | 2RCP013CR | R1 TO R6 |  | 75mm x CO-AXIAL | [5 empty] | duplicate cable number
2 | RCP | 2RCPM0903 | IN | IN | OUT | NO | 1 | 75 | Coaxial | PVC | PVC | 500V dc | V&T and FDR | 2RO (V&T) and 4RO (FDR) | NO | NIA (MODIFICATION) | IMS |  | 56 | 56 | PN2L528 | 2RCP013CR | R1 TO R6 |  | 75mm x CO-AXIAL | [5 empty] | duplicate cable number
2 | RCP | 2RCPM0904 | IN | IN | OUT | NO | 18 | 1 | 6TTB (A) | PVC | XLPE | 500V dc | V&T and FDR | 2RO (V&T) and 4RO (FDR) | NO | NIA (MODIFICATION) | IMS |  | 44 | 44 | 2RCP007CR | PN2L528 | R1 TO R6 | IND 2R5 5101A 52X1A 5041A IND | 6TTB x 1mm2 | [5 empty] | duplicate cable number
2 | RCP | 2RCPM0905 | IN | IN | OUT | NO | 18 | 1 | 6TTB (A) | PVC | XLPE | 500V dc | V&T and FDR | 2RO (V&T) and 4RO (FDR) | NO | NIA (MODIFICATION) | IMS |  | 70 | 70 | 2RCP011CR | PN2L528 | R1 TO R6 | A 01 2R5517A1 2R550 A 01 2R5517A1 2R550 A 02 2R557XA1 2R550 A 03 2R5519A1 2R550 A 03 2R5519A1 2R560 A 03 2R5519A1 2R570 | 6TTB x 1mm2 | [5 empty] | duplicate cable number
2 | RCP | 2RCPM0906 | IN | IN | OUT | NO | 18 | 1 | 6TTB (A) | PVC | XLPE | 500V dc | V&T and FDR | 2RO (V&T) and 4RO (FDR) | NO | NIA (MODIFICATION) | IMS |  | 65 |  | 2RCP012CR | PN2L520 | R1 TO R6 | IND (SITE RUN) | 6TTB x 1mm2 | [5 empty] | duplicate cable number
2 | RCP | 2RCPM0907 | IN | IN | OUT | NO | 18 | 1 | 6TTB (A) | PVC | XLPE | 500V dc | V&T and FDR | 2RO (V&T) and 4RO (FDR) | NO | NIA (MODIFICATION) | IMS |  | 56 |  | 2RCP015CR | PN2L528 | R1 TO R6 | IND (SITE RUN) | 6TTB x 1mm2 | [5 empty] | duplicate cable number
2 | RCP | 2RCPM0908 | IN | IN | OUT | NO | 4 | 1 | 4PTB (NA) | PVC | XLPE | 500V dc | V&T and FDR | 2RO (V&T) and 4RO (FDR) | NO | NIA (MODIFICATION) | IMS |  | 52 | 62 | 2KRG031AR | 2KRG143AR | R1 TO R6 | IND 2W6 PROMABEST | 4PTB x 1mm2 | [5 empty] | duplicate cable number
2 | RCP | 2RCPM0909 | IN | IN | OUT | NO | 18 | 1 | 6TTB (A) | PVC | XLPE | 500V dc | V&T and FDR | 2RO (V&T) and 4RO (FDR) | NO | NIA (MODIFICATION) | IMS |  | 50 |  | 2RCP017CR | PN2L520 | R1 TO R6 | IND (SITE RUN) | 6TTB x 1mm2 | [5 empty] | duplicate cable number
2 | RCP | 2RCPM0910 | IN | IN | OUT | NO | 2 | 1 | 1PTB (NA) | PVC | XLPE | 500V dc | V&T and FDR | 2RO (V&T) and 4RO (FDR) | NO | NIA (MODIFICATION) | IMS | 0 | 50 | 0 | 2RCP009CR | PN2L528 | R1 TO R6 | IND (SITE RUN) | 1PTB x 1mm2
2 | RCP | 2RCPM0911 | IN | IN | OUT | NO | 2 | 1 | 1PTB (NA) | PVC | XLPE | 500V dc | V&T and FDR | 2RO (V&T) and 4RO (FDR) | NO | NIA (MODIFICATION) | IMS | 0 | 50 | 0 | 2RCP009CR | PN2L528 | R1 TO R6 | IND (SITE RUN) | 1PTB x 1mm2
2 | RCP | 2RCPM0912 | IN | IN | OUT | NO | 2 | 1 | 2PTB (NA) | PVC | XLPE | 500V dc | V&T and FDR | 2RO (V&T) and 4RO (FDR) | NO | ABERDARE/AFRIICAN CABLES | IMS | 0 | 50 | 0 | 2RCP009CR | PN2L528 | R1 TO R6 | IND (SITE RUN) | 2PTB x 1mm2
2 | RCP | 2RCPM0913 | IN | IN | OUT | NO | 3 | 1 | 1TTB (A) | PVC | XLPE | 500V dc | V&T and FDR | 2RO (V&T) and 4RO (FDR) | NO | ABERDARE/AFRIICAN CABLES | IMS |  | 19 | 19 | 2RCP010CR | 2RCP007CR | R1 TO R6 | IND (SITE RUN) | 1TTB x 1mm2 | [5 empty] | duplicate cable number
2 | RCP | 2RCPM0914 | IN | IN | OUT | NO | 3 | 1 | 1TTB (A) | PVC | XLPE | 500V dc | V&T and FDR | 2RO (V&T) and 4RO (FDR) | NO | ABERDARE/AFRIICAN CABLES | IMS | 19 | 19 | 0 | 2RCP010CR | 2RCP007CR | R1 TO R6 | IND (SITE RUN) | 1TTB x 1mm2
2 | RCP | 2RCPM0915 | IN | IN | OUT | NO | 3 | 1 | 1TTB (A) | PVC | XLPE | 500V dc | V&T and FDR | 2RO (V&T) and 4RO (FDR) | NO | ABERDARE/AFRIICAN CABLES | IMS | 19 | 19 | 0 | 2RCP010CR | 2RCP007CR | R1 TO R6 | IND (SITE RUN) | 1TTB x 1mm2
2 | RCP | 2RCPM0916 | IN | IN | OUT | NO | 3 | 1 | 1TTB (A) | PVC | XLPE | 500V dc | V&T and FDR | 2RO (V&T) and 4RO (FDR) | NO | ABERDARE/AFRIICAN CABLES | IMS | 19 | 19 | 0 | 2RCP010CR | 2RCP007CR | R1 TO R6 | IND (SITE RUN) | 1TTB x 1mm2
2 | RCP | 2RCPM0917 | IN | IN | OUT | NO | 3 | 1 | 1TTB (A) | PVC | XLPE | 500V dc | V&T and FDR | 2RO (V&T) and 4RO (FDR) | NO | NIA (MODIFICATION) | IMS |  | 19 | 19 | 2RCP010CR | 2RCP007CR | R1 TO R6 | IND (SITE RUN) | 1TTB x 1mm2 | [5 empty] | duplicate cable number
2 | RCP | 2RCPM0918 | IN | IN | OUT | NO | 3 | 1 | 1TTB (A) | PVC | XLPE | 500V dc | V&T and FDR | 2RO (V&T) and 4RO (FDR) | NO | NIA (MODIFICATION) | IMS |  | 20 | 20 | 2RCP011CR | 2RCP008CR | R1 TO R6 | IND (SITE RUN) | 1TTB x 1mm2 | [5 empty] | duplicate cable number
2 | RCP | 2RCPM0919 | IN | IN | OUT | NO | 3 | 1 | 1TTB (A) | PVC | XLPE | 500V dc | V&T and FDR | 2RO (V&T) and 4RO (FDR) | NO | NIA (MODIFICATION) | IMS |  | 20 | 20 | 2RCP011CR | 2RCP008CR | R1 TO R6 | IND (SITE RUN) | 1TTB x 1mm2 | [5 empty] | duplicate cable number
2 | RCP | 2RCPM0920 | IN | IN | OUT | NO | 3 | 1 | 1TTB (A) | PVC | XLPE | 500V dc | V&T and FDR | 2RO (V&T) and 4RO (FDR) | NO | NIA (MODIFICATION) | IMS |  | 20 | 20 | 2RCP011CR | 2RCP008CR | R1 TO R6 | IND (SITE RUN) | 1TTB x 1mm2 | [5 empty] | duplicate cable number
2 | RCP | 2RCPM0921 | IN | IN | OUT | NO | 3 | 1 | 1TTB (A) | PVC | XLPE | 500V dc | V&T and FDR | 2RO (V&T) and 4RO (FDR) | NO | NIA (MODIFICATION) | IMS |  | 20 | 20 | 2RCP011CR | 2RCP008CR | R1 TO R6 | IND (SITE RUN) | 1TTB x 1mm2 | [5 empty] | duplicate cable number
2 | RCP | 2RCPM0922 | IN | IN | OUT | NO | 3 | 1 | 1TTB (A) | PVC | XLPE | 500V dc | V&T and FDR | 2RO (V&T) and 4RO (FDR) | NO | NIA (MODIFICATION) | IMS |  | 20 | 20 | 2RCP011CR | 2RCP008CR | R1 TO R6 | IND (SITE RUN) | 1TTB x 1mm2 | [5 empty] | duplicate cable number
2 | RCP | 2RCPM0923 | IN | IN | OUT | NO | 3 | 1 | 1TTB (A) | PVC | XLPE | 500V dc | V&T and FDR | 2RO (V&T) and 4RO (FDR) | NO | NIA (MODIFICATION) | IMS |  | 19 | 19 | 2RCP012CR | 2RCP009CR | R1 TO R6 | IND (SITE RUN) | 1TTB x 1mm2 | [5 empty] | duplicate cable number
2 | RCP | 2RCPM0924 | IN | IN | OUT | NO | 3 | 1 | 1TTB (A) | PVC | XLPE | 500V dc | V&T and FDR | 2RO (V&T) and 4RO (FDR) | NO | NIA (MODIFICATION) | IMS |  | 19 | 19 | 2RCP012CR | 2RCP009CR | R1 TO R6 | IND (SITE RUN) | 1TTB x 1mm2 | [5 empty] | duplicate cable number
2 | RCP | 2RCPM0925 | IN | IN | OUT | NO | 3 | 1 | 1TTB (A) | PVC | XLPE | 500V dc | V&T and FDR | 2RO (V&T) and 4RO (FDR) | NO | NIA (MODIFICATION) | IMS |  | 19 | 19 | 2RCP012CR | 2RCP009CR | R1 TO R6 | IND (SITE RUN) | 1TTB x 1mm2 | [5 empty] | duplicate cable number
2 | RCP | 2RCPM0926 | IN | IN | OUT | NO | 3 | 1 | 1TTB (A) | PVC | XLPE | 500V dc | V&T and FDR | 2RO (V&T) and 4RO (FDR) | NO | NIA (MODIFICATION) | IMS |  | 19 | 19 | 2RCP012CR | 2RCP009CR | R1 TO R6 | IND (SITE RUN) | 1TTB x 1mm2 | [5 empty] | duplicate cable number
2 | RCP | 2RCPM0927 | IN | IN | OUT | NO | 3 | 1 | 1TTB (A) | PVC | XLPE | 500V dc | V&T and FDR | 2RO (V&T) and 4RO (FDR) | NO | NIA (MODIFICATION) | IMS |  | 19 | 19 | 2RCP012CR | 2RCP009CR | R1 TO R6 | IND (SITE RUN) | 1TTB x 1mm2 | [5 empty] | duplicate cable number
2 | RCP | 2RCPM0929 | IN | IN | OUT | NO | 16 | 1 | A | PVC | XLPE | 500V dc | V&T and FDR | 2RO (V&T) and 4RO (FDR) | NO | NIA (MODIFICATION) | IMS | 48 | 130 | 0 | PN2L528 | 2RCP014CR | R1 TO R6 | A 01 2W6666A1 2W644 A 01 2W6666A1 2W644 A 01 2W6666A1 2W645 A 02 2L6666A1 2L645 A 03 2L6657D1 2L649 A 04 2L6657C1 2L649 A 05 2L6652D1 2L649 A 06 2L6652E1 2L649 A 07 2L6656E1 2L649 A 08 2L6656D1 2L649 A 09 2L6656C1 2L647 A 09 2L6656C1 2L649 A 10 2L6656B1 2L647 A 11 2L6656A1 2L647 | 8PTB x 1mm2
2 | RCP | 2RCPM0930 | IN | IN | OUT | NO | 18 | 1 | 6TTB (A) | PVC | XLPE | 500V dc | V&T and FDR | 2RO (V&T) and 4RO (FDR) | NO | NIA (MODIFICATION) | IMS |  |  |  | PN2L520 | 9RCP002AR | R1 TO R6 |  | 6TTB x 1mm2 | [5 empty] | not in pericles
2 | RCP | 2RCPM0931 | IN | IN | OUT | NO | 4 | 1 | 1PTB (A) | PVC | XLPE | 500V dc | V&T and FDR | 2RO (V&T) and 4RO (FDR) | NO | NIA (MODIFICATION) | IMS |  |  |  | 2RCP013CR | P10 | R1 TO R6 |  | 1PTB x 1mm2 | [5 empty] | not in pericles
2 | RCP | 2RCPM0932 | IN | IN | OUT | NO | 2 | 1 | 2PTB (NA) | PVC | XLPE | 500V dc | V&T and FDR | 2RO (V&T) and 4RO (FDR) | NO | NIA (MODIFICATION) | IMS |  |  |  | 2RCP013CR | 2RPN011CR | R1 TO R6 |  | 2PTB x 1mm2 | [5 empty] | not in pericles
2 | RCP | 2RCPM0933 | IN | IN | OUT | NO | 18 | 1 | 6TTB (A) | PVC | XLPE | 500V dc | V&T and FDR | 2RO (V&T) and 4RO (FDR) | NO | NIA (MODIFICATION) | IMS |  |  |  | PN2L528 | 2RCP014CR | R1 TO R6 |  | 6TTB x 1mm2 | [5 empty] | not in pericles
2 | RCP | 2RCPM0944 | IN | IN | OUT | NO | 2 | 1 | 1PTB (NA) | PVC | XLPE | 500V dc | V&T and FDR | 2RO (V&T) and 4RO (FDR) | NO | ABERDARE/AFRIICAN CABLES | IMS | 39 | 60 | 0 | PN2L517 | 2KRG143AR | R1 TO R6 | A 01 2L6652E1 2L649 A 01 2L6652E1 2L649 A 02 2L6652D1 2L649 A 03 2L6657C1 2L649 A 04 2L6657D1 2L649 A 05 2L6666A1 2L645 A 06 2W6666A1 2W644 A 06 2W6666A1 2W645 A 07 2W66YDA1 2W644 A 08 2W5560A1 2W557 | 1PTB x 1mm2
2 | RCP | 2RCPM0945 | IN | IN | OUT | NO | 2 | 1 | 1PTB (NA) | PVC | XLPE | 500V dc | V&T and FDR | 2RO (V&T) and 4RO (FDR) | NO | ABERDARE/AFRIICAN CABLES | IMS | 39 | 60 | 0 | PN2L517 | 2KRG143AR | R1 TO R6 | A 01 2L6652E1 2L649 A 01 2L6652E1 2L649 A 02 2L6652D1 2L649 A 03 2L6657C1 2L649 A 04 2L6657D1 2L649 A 05 2L6666A1 2L645 A 06 2W6666A1 2W644 A 06 2W6666A1 2W645 A 07 2W66YDA1 2W644 A 08 2W5560A1 2W557 | 1PTB x 1mm2
2 | RCP | 2RCPM0946 | IN | IN | OUT | NO | 2 | 1 | 1PTB (NA) | PVC | XLPE | 500V dc | V&T and FDR | 2RO (V&T) and 4RO (FDR) | NO | ABERDARE/AFRIICAN CABLES | IMS | 14 | 15 | 0 | 2KRG143AR | 2KSCT12 | C1 | A 01 2L6653G1 2L649 A 01 2L6653G1 2L649 A 02 2L6653F1 2L649 A 03 2L6660A1 2L649 A 04 2L6654D3 2L649 | 1PTB x 1mm2
2 | RCP | 2RCPM0947 | IN | IN | OUT | NO | 2 | 1 | 1PTB (NA) | PVC | XLPE | 500V dc | V&T and FDR | 2RO (V&T) and 4RO (FDR) | NO | ABERDARE/AFRIICAN CABLES | IMS | 14 | 15 | 0 | 2KRG143AR | 2KSCT12 | C1 | A 01 2L6653G1 2L649 A 01 2L6653G1 2L649 A 02 2L6653F1 2L649 A 03 2L6660A1 2L649 A 04 2L6654D3 2L649 | 1PTB x 1mm2
2 | RCP | 2RCPM0948 | IN | IN | OUT | NO | 2 | 1 | 1PTB (NA) | PVC | XLPE | 500V dc | V&T and FDR | 2RO (V&T) and 4RO (FDR) | NO | ABERDARE/AFRIICAN CABLES | IMS | 14 | 15 | 0 | 2KRG143AR | 2KSCT12 | C1 | A 01 2L6653G1 2L649 A 01 2L6653G1 2L649 A 02 2L6653F1 2L649 A 03 2L6660A1 2L649 A 04 2L6654D3 2L649 | 1PTB x 1mm2
2 | RCP | 2RCPM0949 | IN | IN | OUT | NO | 8 | 1 | 8PTB (NA) | PVC | XLPE | 500V dc | V&T and FDR | 2RO (V&T) and 4RO (FDR) | NO | ABERDARE/AFRIICAN CABLES | IMS | 14 | 15 | 0 | 2KRG143AR | 2KSCT12 | C1 | A 01 2L6653G1 2L649 A 01 2L6653G1 2L649 A 02 2L6653F1 2L649 A 03 2L6660A1 2L649 A 04 2L6654D3 2L649 | 8PTB x 1mm2
2 | RCP | 2RCPM0950 | IN | IN | OUT | NO | 2 | 1 | 1PTB (NA) | PVC | XLPE | 500V dc | V&T and FDR | 2RO (V&T) and 4RO (FDR) | NO | ABERDARE/AFRIICAN CABLES | IMS | 14 | 15 | 0 | 2KRG143AR | 2KSCT12 | C1 | A 01 2L6653G1 2L649 A 01 2L6653G1 2L649 A 02 2L6653F1 2L649 A 03 2L6660A1 2L649 A 04 2L6654D3 2L649 | 1PTB x 1mm2
2 | RCP | 2RCPM0951 | IN | IN | OUT | NO | 2 | 1 | 1PTB (NA) | PVC | XLPE | 500V dc | V&T and FDR | 2RO (V&T) and 4RO (FDR) | NO | ABERDARE/AFRIICAN CABLES | IMS | 0 | 15 | 0 | 2KRG113AR | 2KSCT12 | C1 |  | 1PTB x 1mm2 | [5 empty] | not in pericles
2 | RCP | 2RCPM0952 | IN | IN | OUT | NO | 2 | 1 | 1PTB (NA) | PVC | XLPE | 500V dc | V&T and FDR | 2RO (V&T) and 4RO (FDR) | NO | ABERDARE/AFRIICAN CABLES | IMS | 15 | 15 | 0 | 2RCP013CR | 2KRG143AR | C1 | IND (SITE RUN) | 1PTB x 1mm2
2 | RCP | 2RCPM0953 | IN | IN | OUT | NO | 2 | 1 | 1PTB (NA) | PVC | XLPE | 500V dc | V&T and FDR | 2RO (V&T) and 4RO (FDR) | NO | ABERDARE/AFRIICAN CABLES | IMS | 15 | 15 | 0 | 2RCP013CR | 2KRG143AR | C1 | IND (SITE RUN) | 1PTB x 1mm2
2 | RCP | 2RCPM0974 | IN | IN | OUT | NO | 2 | 1 | 1PTB (A) | PVC | XLPE | 500V dc | V&T and FDR | 2RO (V&T) and 4RO (FDR) | NO | ABERDARE/AFRIICAN CABLES | IMS |  |  | 40 | 2RCP600MN | 2PNL517 | C1 | IND (SITE RUN) | 1PTB x 1mm2 | [5 empty] | duplicate cable number
2 | RCP | 2RCPM0975 | IN | IN | OUT | NO | 2 | 1 | 1PTB (A) | PVC | XLPE | 500V dc | V&T and FDR | 2RO (V&T) and 4RO (FDR) | NO | ABERDARE/AFRIICAN CABLES | IMS |  |  | 40 | 2RCP602MN | 2PNL517 | C1 | IND (SITE RUN) | 1PTB x 1mm2 | [5 empty] | duplicate cable number
2 | RCP | 2RCPM0981 | IN | IN | OUT | YES | 3 | 1 | 1TTB (A) | PVC | XLPE | 500V dc | V&T and FDR | 2RO (V&T) and 4RO (FDR) | YES | ABERDARE/AFRIICAN CABLES | IMS |  |  | 60 | 2RCP152MM | 2L515/C | C1 | IND (SITE RUN) | 1TTB x 1mm2 | [5 empty] | duplicate cable number
2 | RCP | 2RCPM0982 | IN | IN | OUT | YES | 3 | 1 | 1TTB (A) | PVC | XLPE | 500V dc | V&T and FDR | 2RO (V&T) and 4RO (FDR) | YES | ABERDARE/AFRIICAN CABLES | IMS |  |  | 80 | 2RCP252MM | 2L529/C | C1 | IND (SITE RUN) | 1TTB x 1mm2 | [5 empty] | duplicate cable number
2 | RCP | 2RCPM0983 | IN | IN | OUT | NO | 3 | 1 | 1TTB (NA) | PVC | XLPE | 500V dc | V&T and FDR | 2RO (V&T) and 4RO (FDR) | NO | ABERDARE/AFRIICAN CABLES | IMS |  |  | 35 | 2515/C | 2KRG034AR | C1 | 2W6682A1, 2W6682A1 | 1TTB x 1mm2 | [5 empty] | duplicate cable number
2 | RCP | 2RCPM0984 | IN | IN | OUT | NO | 3 | 1 | 1TTB (NA) | PVC | XLPE | 500V dc | V&T and FDR | 2RO (V&T) and 4RO (FDR) | NO | ABERDARE/AFRIICAN CABLES | IMS |  |  | 40 | 2529/C | 2KRG024AR | C1 | 2W6682A2, 2W6682A2, 2W5582A2, 2W5582A2 | 1TTB x 1mm2 | [5 empty] | duplicate cable number
2 | RCP | 2RCPM0985 | IN | IN | OUT | YES | 3 | 1 | 1TTB (A) | PVC | XLPE | 500V dc | V&T and FDR | 2RO (V&T) and 4RO (FDR) | YES | NIA (MODIFICATION) | IMS |  |  | 60 | 2RCP153MM | 1L515/C | C1 | IND (SITE RUN) | 1TTB x 1mm2 | [5 empty] | duplicate cable number
2 | RCP | 2RCPM0987 | IN | IN | OUT | NO | 3 | 1 | 1TTB (NA) | PVC | XLPE | 500V dc | V&T and FDR | 2RO (V&T) and 4RO (FDR) | NO | ABERDARE/AFRIICAN CABLES | IMS |  |  |  | L513EW557 | 2KRG013AR | C1 |  | 1TTB x 1mm2 | [5 empty] | not in pericles
2 | RCP | 2RCPM0990 | IN | IN | OUT | NO | 2 | 1 | 1PTB (A) | PVC | XLPE | 500V dc | V&T and FDR | 2RO (V&T) and 4RO (FDR) | NO | NIA (MODIFICATION) | IMS |  |  |  | 2PEN515 | 2KRG031AR | C1 |  | 1PTB x 1mm2 | [5 empty] | not in pericles
2 | RCP | 2RCPM0991 | IN | IN | OUT | NO | 2 | 1 | 1PTB (NA) | PVC | XLPE | 500V dc | V&T and FDR | 2RO (V&T) and 4RO (FDR) | NO | NIA (MODIFICATION) | IMS |  |  |  | 2KRG031AR | 2KRG133AR | C1 |  | 1PTB x 1mm2 | [5 empty] | not in pericles
2 | RCP | 2RCPM0992 | IN | IN | OUT | NO | 1 | NIA | Coaxial (NA) | PVC | PVC | 500V dc | V&T and FDR | 2RO (V&T) and 4RO (FDR) | NO | NIA (MODIFICATION) | IMS |  |  |  | 2PEN532 | 2RCP013CR | R1 TO R6 |  | CO-AXIAL | [5 empty] | not in pericles
2 | RCP | 2RCPM0993 | IN | IN | OUT | NO | 1 | NIA | Coaxial (NA) | PVC | PVC | 500V dc | V&T and FDR | 2RO (V&T) and 4RO (FDR) | NO | NIA (MODIFICATION) | IMS |  |  |  | 2RCP703MN | 2PEN532 | R1 TO R6 |  | CO-AXIAL | [5 empty] | not in pericles
2 | RCP | 2RCPM0994 | IN | IN | OUT | NO | 2 | 1 | 1PTB (A) | PVC | XLPE | 500V dc | V&T and FDR | 2RO (V&T) and 4RO (FDR) | NO | NIA (MODIFICATION) | IMS |  |  |  | 2RCP013CR | 2KRG133AR | C1 |  | 1PTB x 1mm2 | [5 empty] | not in pericles
2 | RCP | 2RCPM0995 | IN | IN | OUT | NO | 2 | 1 | 1PTB (A) | PVC | XLPE | 500V dc | V&T and FDR | 2RO (V&T) and 4RO (FDR) | NO | NIA (MODIFICATION) | IMS |  |  |  | 2PEN529 | 2KRG024AR | C1 |  | 1PTB x 1mm2 | [5 empty] | not in pericles
2 | RCP | 2RCPM0996 | IN | IN | OUT | NO | 1 | NIA | Coaxial (NA) | PVC | PVC | 500V dc | V&T and FDR | 2RO (V&T) and 4RO (FDR) | NO | NIA (MODIFICATION) | IMS |  |  |  | 2PEN528 | 2RCP018CR | 3 |  | CO-AXIAL | [5 empty] | not in pericles
2 | RCP | 2RCPM0997 | IN | IN | OUT | NO | 1 | NIA | Coaxial (NA) | PVC | PVC | 500V dc | V&T and FDR | 2RO (V&T) and 4RO (FDR) | NO | NIA (MODIFICATION) | IMS |  |  |  | 2RCP704MN | 2PEN528 | C1 |  | CO-AXIAL | [5 empty] | not in pericles
2 | RCP | 2RCPM0998 | IN | IN | OUT | NO | 2 | 1 | 1PTB (NA) | PVC | XLPE | 500V dc | V&T and FDR | 2RO (V&T) and 4RO (FDR) | NO | NIA (MODIFICATION) | IMS |  |  |  | 2RCP014CR | 2KRG144AR | C1 |  | 1PTB x 1mm2 | [5 empty] | not in pericles
2 | RCP | 2RCPM0999 | IN | IN | OUT | NO | 2 | 1 | 1PTB (NA) | PVC | XLPE | 500V dc | V&T and FDR | 2RO (V&T) and 4RO (FDR) | NO | NIA (MODIFICATION) | IMS |  |  |  | 2KRG131AR | 2KRG133AR | C1 |  | 1PTB x 1mm2 | [5 empty] | not in pericles
2 | RCV | 2RCVM0300 | IN | IN | OUT | NO | 2 | 1 | 1PTB (NA) | PVC | PVC | 500V dc | V&T and FDR | 2RO (V&T) and 4RO (FDR) | YES | ALSTHOM | IMS | 57 | 0 | 57 | 2KRG023AR | 2RCV012MN | N1 | 2 01 2W6689A2 2W645 2 01 2W6689A2 2W645 2 01 2W6689A2 2W647 2 02 2L6689A2 2L645 2 02 2L6689A2 2L649 2 03 2L663LA2 2L649 2 04 2L553LA2 2L549 2 05 2L443LA2 2L448 2 06 2L333LA2 2L348 2 07 2N3307C2 2N3B21 2 08 2N3307B2 2N3B21 2 09 2N3307A2 2N3B21 | 1PTB x 1mm2
2 | RCV | 2RCVM0301 | IN | IN | OUT | NO | 2 | 1 | 1PTB (NA) | PVC | PVC | 500V dc | V&T and FDR | 2RO (V&T) and 4RO (FDR) | YES | ALSTHOM | IMS | 58 | 0 | 58 | 2KRG034AR | 2RCV011MN | N1 | 3 01 2W6689A3 2W643 3 01 2W6689A3 2W643 3 01 2W6689A3 2W645 3 02 2L6689A3 2L645 3 02 2L6689A3 2L649 3 03 2L663LA3 2L649 3 04 2L553LA3 2L549 3 05 2L443LA3 2L448 3 06 2L333LA3 2L348 3 07 2N3307C3 2N3B21 3 08 2N3307B3 2N3B21 3 09 2N3307A3 2N3B21 | 1PTB x 1mm2
2 | RCV | 2RCVM0302 | IN | IN | OUT | NO | 2 | 1 | 1PTB (NA) | PVC | PVC | 500V dc | V&T and FDR | 2RO (V&T) and 4RO (FDR) | NO | ALSTHOM | IMS | 113 | 0 | 113 | 2KRG124AR | 2RCV022MD | N1 | A 01 2L6653C2 2L649 A 01 2L6653C2 2L649 A 02 2L6653D2 2L649 A 03 2L6653E2 2L649 A 04 2L6653F2 2L649 A 05 2L6653G2 2L649 A 06 2L6662E1 2L649 A 07 2L6662D1 2L649 A 08 2L6662C1 2L647 A 08 2L6662C1 2L649 A 09 2L6662B1 2L647 A 10 2L6662A1 2L647 A 11 2L660JA1 2L647 A 12 2L550JA1 2L547 A 13 2L440JA1 2L446 A 14 2L330JA1 2L346 A 15 2L220JA1 2L244 A 16 2L110JA1 2L149 A 17 2L1123A1 2L149 A 18 2L110GA1 2L149 A 19 2L000GA1 2L056 A 20 2L0025A1 2L056 A 21 2N0025A1 2N091 A 22 2N1125B1 2N191 A 23 2N33B5A1 2N3B21 A 24 2N3305C1 2N3B21 A 25 2N3305D1 2N3B21 | 1PTB x 1mm2
2 | RCV | 2RCVM0303 | IN | IN | OUT | NO | 2 | 1 | 1PTB (NA) | PVC | PVC | 500V dc | V&T and FDR | 2RO (V&T) and 4RO (FDR) | NO | ALSTHOM | IMS | 58 | 0 | 58 | 2KRG124AR | 2RCV004MP | N1 | A 01 2L6652F1 2L649 A 01 2L6652F1 2L649 A 02 2L6652E2 2L649 A 03 2L6652D2 2L649 A 04 2L6657C2 2L649 A 05 2L663LA1 2L649 A 06 2L553LA1 2L549 A 07 2L443LA1 2L448 A 08 2L333LA1 2L348 A 09 2N3305E1 2N3B21 A 10 2N3305D1 2N3B21 A 11 2N3305C1 2N3B21 A 12 2N33B5A1 2N3B21 | 1PTB x 1mm2
2 | RCV | 2RCVM0304 | IN | IN | OUT | NO | 2 | 1 | 1PTB (NA) | PVC | PVC | 500V dc | V&T and FDR | 2RO (V&T) and 4RO (FDR) | NO | ALSTHOM | IMS | 54 | 0 | 54 | 2KRG124AR | 2RCV005MD | N1 | A 01 2L6652F1 2L649 A 01 2L6652F1 2L649 A 02 2L6652E2 2L649 A 03 2L6652D2 2L649 A 04 2L6657C2 2L649 A 05 2L663LA1 2L649 A 06 2L553LA1 2L549 A 07 2L443LA1 2L448 A 08 2L333LA1 2L348 A 09 2N3305E1 2N3B21 A 10 2N3305D1 2N3B21 A 11 2N3305C1 2N3B21 A 12 2N33B5A1 2N3B21 | 1PTB x 1mm2
2 | RCV | 2RCVM0305 | IN | IN | OUT | YES | 2 | 1 | 1PTB (NA) | PVC | PVC | 500V dc | V&T and FDR | 2RO (V&T) and 4RO (FDR) | NO | ALSTHOM | IMS | 77 | 0 | 77 | A0507 | 2RCV038MD | R1 TO R6 | A 01 2R5500C1 2R550 A 01 2R5500C1 2R550 A 01 2R5500C1 2R560 A 01 2R5500C1 2R570 A 02 2R552YA1 2R560 | 1PTB x 1mm2
2 | RCV | 2RCVM0306 | IN | IN | OUT | NO | 2 | 1 | 1PTB (NA) | PVC | PVC | 500V dc | V&T and FDR | 2RO (V&T) and 4RO (FDR) | NO | ALSTHOM | IMS | 57 | 0 | 57 | 2KRG124AR | A0507 | C1 | A 01 2L6652G1 2L649 A 01 2L6652G1 2L649 A 02 2L6652F1 2L649 A 03 2L6652E1 2L649 A 04 2L6652D1 2L649 A 05 2L6657C1 2L649 A 06 2L6657D1 2L649 A 07 2L6666A1 2L645 A 08 2W6666A1 2W644 A 08 2W6666A1 2W645 A 09 2W66YDA1 2W644 A 10 2W5560A1 2W557 A 11 2W66REA1 2W644 | 1PTB x 1mm2
2 | RCV | 2RCVM0307 | IN | IN | OUT | NO | 2 | 1 | 1PTB (NA) | PVC | PVC | 500V dc | V&T and FDR | 2RO (V&T) and 4RO (FDR) | NO | ALSTHOM | IMS | 74 | 0 | 74 | A0810 | 2RCV039MD | C1 | A 01 2R5500C1 2R550 A 01 2R5500C1 2R550 A 01 2R5500C1 2R560 A 01 2R5500C1 2R570 A 02 2R552YA1 2R560 | 1PTB x 1mm2
2 | RCV | 2RCVM0308 | IN | IN | OUT | NO | 2 | 1 | 1PTB (NA) | PVC | PVC | 500V dc | V&T and FDR | 2RO (V&T) and 4RO (FDR) | NO | ALSTHOM | IMS | 57 | 0 | 57 | 2KRG124AR | A0810 | C1 | A 01 2L6652G1 2L649 A 01 2L6652G1 2L649 A 02 2L6652F1 2L649 A 03 2L6652E1 2L649 A 04 2L6652D1 2L649 A 05 2L6657C1 2L649 A 06 2L6657D1 2L649 A 07 2L6666A1 2L645 A 08 2W6666A1 2W644 A 08 2W6666A1 2W645 A 09 2W66YDA1 2W644 A 10 2W5560A1 2W557 A 11 2W66REA1 2W644 | 1PTB x 1mm2
2 | RCV | 2RCVM0309 | IN | IN | OUT | NO | 2 | 1 | 1PTB (NA) | PVC | PVC | 500V dc | V&T and FDR | 2RO (V&T) and 4RO (FDR) | NO | ALSTHOM | IMS | 58 | 0 | 58 | 2KRG124AR | 2RCV010MP | N1 | A 01 2L6652G1 2L649 A 01 2L6652G1 2L649 A 02 2L6652F1 2L649 A 03 2L6652E2 2L649 A 04 2L6652D2 2L649 A 05 2L6657C2 2L649 A 06 2L663LA1 2L649 A 07 2L553LA1 2L549 A 08 2L443LA1 2L448 A 09 2L333LA1 2L348 A 10 2N3305E1 2N3B21 A 11 2N3305D1 2N3B21 A 12 2N3305C1 2N3B21 A 13 2N3305B1 2N3B21 | 1PTB x 1mm2
2 | RCV | 2RCVM0310 | IN | IN | OUT | NO | 2 | 1 | 1PTB (NA) | PVC | PVC | 500V dc | V&T and FDR | 2RO (V&T) and 4RO (FDR) | NO | ALSTHOM | IMS | 54 | 0 | 54 | 2KRG124AR | 2RCV017MP | N1 | A 01 2L6652F1 2L649 A 01 2L6652F1 2L649 A 02 2L6652E2 2L649 A 03 2L6652D2 2L649 A 04 2L6657C2 2L649 A 05 2L663LA1 2L649 A 06 2L553LA1 2L549 A 07 2L443LA1 2L448 A 08 2L333LA1 2L348 A 09 2N3305E1 2N3B21 A 10 2N3305D1 2N3B21 A 11 2N3305C1 2N3B21 A 12 2N33B5A1 2N3B21 | 1PTB x 1mm2
2 | RCV | 2RCVM0311 | IN | IN | OUT | NO | 2 | 1 | 1PTB (NA) | PVC | PVC | 500V dc | V&T and FDR | 2RO (V&T) and 4RO (FDR) | NO | ALSTHOM | IMS | 54 | 0 | 54 | 2KRG124AR | 2RCV018MD | N1 | A 01 2L6652F1 2L649 A 01 2L6652F1 2L649 A 02 2L6652E2 2L649 A 03 2L6652D2 2L649 A 04 2L6657C2 2L649 A 05 2L663LA1 2L649 A 06 2L553LA1 2L549 A 07 2L443LA1 2L448 A 08 2L333LA1 2L348 A 09 2N3305E1 2N3B21 A 10 2N3305D1 2N3B21 A 11 2N3305C1 2N3B21 A 12 2N33B5A1 2N3B21 | 1PTB x 1mm2
2 | RCV | 2RCVM0312 | IN | IN | OUT | NO | 2 | 1 | 1PTB (NA) | PVC | PVC | 500V dc | V&T and FDR | 2RO (V&T) and 4RO (FDR) | NO | ALSTHOM | IMS | 53 | 0 | 53 | 2KRG124AR | 2RCV421ID | C1 | A 01 2L6652G1 2L649 A 01 2L6652G1 2L649 A 02 2L6652F1 2L649 A 03 2L6652E2 2L649 A 04 2L6652D2 2L649 A 05 2L6657C2 2L649 A 06 2L663LA1 2L649 A 07 2L553LA1 2L549 A 08 2L443LA1 2L448 A 09 2L333LA1 2L348 A 10 2N3305E1 2N3B21 A 11 2N3305D1 2N3B21 A 12 2N3305C1 2N3B21 A 13 2N3305B1 2N3B21 | 1PTB x 1mm2
2 | RCV | 2RCVM0313 | IN | IN | OUT | NO | 2 | 1 | 1PTB (NA) | PVC | PVC | 500V dc | V&T and FDR | 2RO (V&T) and 4RO (FDR) | NO | ALSTHOM | IMS | 53 | 0 | 53 | 2RCV412ID | 2KRG124AR | C1 | A 01 2N3305E1 2N3B21 A 01 2N3305E1 2N3B21 A 02 2L333LA1 2L348 A 03 2L443LA1 2L448 A 04 2L553LA1 2L549 A 05 2L663LA1 2L649 A 06 2L6657D2 2L649 A 07 2L6691A1 2L649 A 08 2L6653A2 2L649 A 09 2L6653B2 2L649 A 10 2L6653C2 2L649 | 1PTB x 1mm2
2 | RCV | 2RCVM0314 | IN | IN | OUT | NO | 2 | 1 | 1PTB (NA) | PVC | PVC | 500V dc | V&T and FDR | 2RO (V&T) and 4RO (FDR) | NO | ALSTHOM | IMS | 54 | 0 | 54 | 2KRG124AR | 2RCV418ID | C1 | A 01 2L6652F1 2L649 A 01 2L6652F1 2L649 A 02 2L6652E2 2L649 A 03 2L6652D2 2L649 A 04 2L6657C2 2L649 A 05 2L663LA1 2L649 A 06 2L553LA1 2L549 A 07 2L443LA1 2L448 A 08 2L333LA1 2L348 A 09 2N3305E1 2N3B21 A 10 2N3305D1 2N3B21 A 11 2N3305C1 2N3B21 A 12 2N33B5A1 2N3B21 | 1PTB x 1mm2
2 | RCV | 2RCVM0315 | IN | IN | OUT | NO | 2 | 1 | 1PTB (NA) | PVC | PVC | 500V dc | V&T and FDR | 2RO (V&T) and 4RO (FDR) | NO | ALSTHOM | IMS | 22 | 0 | 22 | 2KRG124AR | 2RCV408ID | C1 | A 01 2L6653C1 2L649 A 01 2L6653C1 2L649 A 02 2L6653D1 2L649 A 03 2L6653E1 2L649 A 04 2L6660A1 2L649 A 05 2L6661C1 2L649 A 06 2L6659A1 2L647 A 06 2L6659A1 2L649 | 1PTB x 1mm2
2 | RCV | 2RCVM0316 | IN | IN | OUT | NO | 2 | 1 | 1PTB (NA) | PVC | PVC | 500V dc | V&T and FDR | 2RO (V&T) and 4RO (FDR) | NO | ALSTHOM | IMS | 12 | 0 | 12 | 2KRG124AR | 2RCV411ID | C1 | A 01 2L6652G1 2L649 A 01 2L6652G1 2L649 A 02 2L6652H1 2L649 A 03 2L6652J1 2L649 A 04 2L6660A1 2L649 A 05 2L6654D3 2L649 | 1PTB x 1mm2
2 | RCV | 2RCVM0317 | IN | IN | OUT | NO | 2 | 1 | 1PTB (NA) | PVC | PVC | 500V dc | V&T and FDR | 2RO (V&T) and 4RO (FDR) | NO | ALSTHOM | IMS | 12 | 0 | 12 | 2KRG124AR | 2RCV415ID | C1 | A 01 2L6652G1 2L649 A 01 2L6652G1 2L649 A 02 2L6652H1 2L649 A 03 2L6652J1 2L649 A 04 2L6660A1 2L649 A 05 2L6654D3 2L649 | 1PTB x 1mm2
2 | RCV | 2RCVM0318 | IN | IN | OUT | NO | 2 | 1 | 1PTB (NA) | PVC | PVC | 500V dc | V&T and FDR | 2RO (V&T) and 4RO (FDR) | NO | ALSTHOM | IMS | 12 | 0 | 12 | 2KRG124AR | 2RCV410ID | C1 | A 01 2L6652G1 2L649 A 01 2L6652G1 2L649 A 02 2L6652H1 2L649 A 03 2L6652J1 2L649 A 04 2L6660A1 2L649 A 05 2L6654D3 2L649 | 1PTB x 1mm2
2 | RCV | 2RCVM0319 | IN | IN | OUT | NO | 2 | 1 | 1PTB (NA) | PVC | PVC | 500V dc | V&T and FDR | 2RO (V&T) and 4RO (FDR) | NO | ALSTHOM | IMS | 22 | 0 | 22 | 2KRG124AR | 2RCV404ID | C1 | A 01 2L6653C1 2L649 A 01 2L6653C1 2L649 A 02 2L6653D1 2L649 A 03 2L6653E1 2L649 A 04 2L6660A1 2L649 A 05 2L6661C1 2L649 A 06 2L6659A1 2L647 A 06 2L6659A1 2L649 | 1PTB x 1mm2
2 | RCV | 2RCVM0320 | IN | IN | OUT | NO | 2 | 1 | 1PTB (NA) | PVC | PVC | 500V dc | V&T and FDR | 2RO (V&T) and 4RO (FDR) | NO | ALSTHOM | IMS | 22 | 0 | 22 | 2KRG124AR | 2RCV404ID | C1 | A 01 2L6653C1 2L649 A 01 2L6653C1 2L649 A 02 2L6653D1 2L649 A 03 2L6653E1 2L649 A 04 2L6660A1 2L649 A 05 2L6661C1 2L649 A 06 2L6659A1 2L647 A 06 2L6659A1 2L649 | 1PTB x 1mm2
2 | RCV | 2RCVM0321 | IN | IN | OUT | NO | 2 | 1 | 1PTB (NA) | PVC | PVC | 500V dc | V&T and FDR | 2RO (V&T) and 4RO (FDR) | NO | ALSTHOM | IMS | 22 | 0 | 22 | 2KRG124AR | 2RCV406ID | C1 | A 01 2L6653C1 2L649 A 01 2L6653C1 2L649 A 02 2L6653D1 2L649 A 03 2L6653E1 2L649 A 04 2L6660A1 2L649 A 05 2L6661C1 2L649 A 06 2L6659A1 2L647 A 06 2L6659A1 2L649 | 1PTB x 1mm2
2 | RCV | 2RCVM0322 | IN | IN | OUT | NO | 2 | 1 | 1PTB (NA) | PVC | PVC | 500V dc | V&T and FDR | 2RO (V&T) and 4RO (FDR) | NO | ALSTHOM | IMS | 22 | 0 | 22 | 2KRG124AR | 2RCV406ID | C1 | A 01 2L6653C1 2L649 A 01 2L6653C1 2L649 A 02 2L6653D1 2L649 A 03 2L6653E1 2L649 A 04 2L6660A1 2L649 A 05 2L6661C1 2L649 A 06 2L6659A1 2L647 A 06 2L6659A1 2L649 | 1PTB x 1mm2
2 | RCV | 2RCVM0323 | IN | IN | OUT | NO | 2 | 1 | 1PTB (NA) | PVC | PVC | 500V dc | V&T and FDR | 2RO (V&T) and 4RO (FDR) | NO | ALSTHOM | IMS | 46 | 0 | 46 | 2KRG124AR | 2RCV420ID | C1 | A 01 2L6652G1 2L649 A 01 2L6652G1 2L649 A 02 2L6652F1 2L649 A 03 2L6652E1 2L649 A 04 2L6652D1 2L649 A 05 2L6652C1 2L645 A 05 2L6652C1 2L649 A 06 2L6667A1 2L645 A 07 2L6665C1 2L645 A 08 2L6675A1 2L645 A 09 2L66X3A1 2L645 A 10 2L5570A1 2L545 A 11 2L55X1A1 2L545 A 12 2L44X1A1 2L448 A 13 2L4429A1 2L445 A 13 2L4429A1 2L448 | 1PTB x 1mm2
2 | RCV | 2RCVM0324 | IN | IN | OUT | NO | 2 | 1 | 1PTB (NA) | PVC | PVC | 500V dc | V&T and FDR | 2RO (V&T) and 4RO (FDR) | NO | ALSTHOM | IMS | 46 | 0 | 46 | 2KRG124AR | 2RCV419ID | C1 | A 01 2L6652G1 2L649 A 01 2L6652G1 2L649 A 02 2L6652F1 2L649 A 03 2L6652E1 2L649 A 04 2L6652D1 2L649 A 05 2L6652C1 2L645 A 05 2L6652C1 2L649 A 06 2L6667A1 2L645 A 07 2L6665C1 2L645 A 08 2L6675A1 2L645 A 09 2L66X3A1 2L645 A 10 2L5570A1 2L545 A 11 2L55X1A1 2L545 A 12 2L44X1A1 2L448 A 13 2L4429A1 2L445 A 13 2L4429A1 2L448 | 1PTB x 1mm2
2 | RCV | 2RCVM0325 | IN | IN | OUT | NO | 2 | 1 | 1PTB (NA) | PVC | PVC | 500V dc | V&T and FDR | 2RO (V&T) and 4RO (FDR) | NO | ALSTHOM | IMS | 54 | 0 | 54 | 2KRG124AR | 2RCV061VP | N1 | A 01 2L6652F1 2L649 A 01 2L6652F1 2L649 A 02 2L6652E2 2L649 A 03 2L6652D2 2L649 A 04 2L6657C2 2L649 A 05 2L663LA1 2L649 A 06 2L553LA1 2L549 A 07 2L443LA1 2L448 A 08 2L333LA1 2L348 A 09 2N3305E1 2N3B21 A 10 2N3305D1 2N3B21 A 11 2N3305C1 2N3B21 A 12 2N33B5A1 2N3B21 | 1PTB x 1mm2
2 | RCV | 2RCVM0327 | IN | IN | OUT | NO | 2 | 1 | 1PTB (NA) | PVC | PVC | 500V dc | V&T and FDR | 2RO (V&T) and 4RO (FDR) | NO | ALSTHOM | IMS | 22 | 0 | 22 | 2KRG124AR | 2RCV401EN | C1 | A 01 2L6653C1 2L649 A 01 2L6653C1 2L649 A 02 2L6653D1 2L649 A 03 2L6653E1 2L649 A 04 2L6660A1 2L649 A 05 2L6661C1 2L649 A 06 2L6659A1 2L647 A 06 2L6659A1 2L649 | 1PTB x 1mm2
2 | RCV | 2RCVM0328 | IN | IN | OUT | NO | 2 | 1 | 1PTB (NA) | PVC | PVC | 500V dc | V&T and FDR | 2RO (V&T) and 4RO (FDR) | NO | ALSTHOM | IMS | 26 | 0 | 26 | 2KRG124AR | 2RCV401EN | C1 | A 01 2L6653C2 2L649 A 01 2L6653C2 2L649 A 02 2L6653D2 2L649 A 03 2L6653E2 2L649 A 04 2L6653F2 2L649 A 05 2L6653G2 2L649 A 06 2L6662E1 2L649 A 07 2L6662D1 2L649 A 08 2L6662C1 2L647 A 08 2L6662C1 2L649 A 09 2L6670E1 2L647 A 10 2L6670D1 2L647 A 11 2L6670C1 2L647 A 12 2L6659A1 2L647 A 12 2L6659A1 2L649 | 1PTB x 1mm2
2 | RCV | 2RCVM0329 | IN | IN | OUT | NO | 2 | 1 | 1PTB (NA) | PVC | PVC | 500V dc | V&T and FDR | 2RO (V&T) and 4RO (FDR) | NO | ALSTHOM | IMS | 26 | 0 | 26 | 2KRG124AR | 2KSC404EN | C1 | A 01 2L6653C2 2L649 A 01 2L6653C2 2L649 A 02 2L6653D2 2L649 A 03 2L6653E2 2L649 A 04 2L6653F2 2L649 A 05 2L6653G2 2L649 A 06 2L6662E1 2L649 A 07 2L6662D1 2L649 A 08 2L6662C1 2L647 A 08 2L6662C1 2L649 A 09 2L6670E1 2L647 A 10 2L6670D1 2L647 A 11 2L6670C1 2L647 A 12 2L6659A1 2L647 A 12 2L6659A1 2L649 | 1PTB x 1mm2
2 | RCV | 2RCVM0330 | IN | IN | OUT | NO | 2 | 1 | 1PTB (NA) | PVC | PVC | 500V dc | V&T and FDR | 2RO (V&T) and 4RO (FDR) | NO | ALSTHOM | IMS | 26 | 0 | 26 | 2KRG124AR | 2KSC404EN | C1 | A 01 2L6653C2 2L649 A 01 2L6653C2 2L649 A 02 2L6653D2 2L649 A 03 2L6653E2 2L649 A 04 2L6653F2 2L649 A 05 2L6653G2 2L649 A 06 2L6662E1 2L649 A 07 2L6662D1 2L649 A 08 2L6662C1 2L647 A 08 2L6662C1 2L649 A 09 2L6670E1 2L647 A 10 2L6670D1 2L647 A 11 2L6670C1 2L647 A 12 2L6659A1 2L647 A 12 2L6659A1 2L649 | 1PTB x 1mm2
2 | RCV | 2RCVM0331 | IN | IN | OUT | NO | 2 | 1 | 1PTB (NA) | PVC | PVC | 500V dc | V&T and FDR | 2RO (V&T) and 4RO (FDR) | NO | ALSTHOM | IMS | 26 | 0 | 26 | 2KRG124AR | 2KSC404EN | C1 | A 01 2L6653C2 2L649 A 01 2L6653C2 2L649 A 02 2L6653D2 2L649 A 03 2L6653E2 2L649 A 04 2L6653F2 2L649 A 05 2L6653G2 2L649 A 06 2L6662E1 2L649 A 07 2L6662D1 2L649 A 08 2L6662C1 2L647 A 08 2L6662C1 2L649 A 09 2L6670E1 2L647 A 10 2L6670D1 2L647 A 11 2L6670C1 2L647 A 12 2L6659A1 2L647 A 12 2L6659A1 2L649 | 1PTB x 1mm2
2 | RCV | 2RCVM0332 | IN | IN | OUT | NO | 2 | 1 | 1PTB (NA) | PVC | PVC | 500V dc | V&T and FDR | 2RO (V&T) and 4RO (FDR) | NO | ALSTHOM | IMS | 26 | 0 | 26 | 2KRG124AR | 2KSC404EN | C1 | A 01 2L6653C2 2L649 A 01 2L6653C2 2L649 A 02 2L6653D2 2L649 A 03 2L6653E2 2L649 A 04 2L6653F2 2L649 A 05 2L6653G2 2L649 A 06 2L6662E1 2L649 A 07 2L6662D1 2L649 A 08 2L6662C1 2L647 A 08 2L6662C1 2L649 A 09 2L6670E1 2L647 A 10 2L6670D1 2L647 A 11 2L6670C1 2L647 A 12 2L6659A1 2L647 A 12 2L6659A1 2L649 | 1PTB x 1mm2
2 | RCV | 2RCVM0333 | IN | IN | OUT | NO | 2 | 1 | 1PTB (NA) | PVC | PVC | 500V dc | V&T and FDR | 2RO (V&T) and 4RO (FDR) | NO | ALSTHOM | IMS | 12 | 0 | 12 | 2KRG124AR | 2RCV403EN | C1 | A 01 2L6652G1 2L649 A 01 2L6652G1 2L649 A 02 2L6652H1 2L649 A 03 2L6652J1 2L649 A 04 2L6660A1 2L649 A 05 2L6654D3 2L649 | 1PTB x 1mm2
2 | RCV | 2RCVM0334 | IN | IN | OUT | NO | 2 | 1 | 1PTB (NA) | PVC | PVC | 500V dc | V&T and FDR | 2RO (V&T) and 4RO (FDR) | NO | ALSTHOM | IMS | 12 | 0 | 12 | 2KRG124AR | 2RCV403EN | C1 | A 01 2L6652G1 2L649 A 01 2L6652G1 2L649 A 02 2L6652H1 2L649 A 03 2L6652J1 2L649 A 04 2L6660A1 2L649 A 05 2L6654D3 2L649 | 1PTB x 1mm2
2 | RCV | 2RCVM0335 | IN | IN | OUT | NO | 3 | 1 | 1TTB (NA) | PVC | PVC | 500V dc | V&T and FDR | 2RO (V&T) and 4RO (FDR) | YES | ALSTHOM | IMS | 57 | 0 | 57 | 2KRG123AR | 2RCV013MT | N1 | A 01 2L6652F1 2L649 A 01 2L6652F1 2L649 A 02 2L6652E2 2L649 A 03 2L6652D2 2L649 A 04 2L6657C2 2L649 A 05 2L663LA1 2L649 A 06 2L553LA1 2L549 A 07 2L443LA1 2L448 A 08 2L333LA1 2L348 A 09 2N3305E1 2N3B21 A 10 2N3305D1 2N3B21 A 11 2N3305C1 2N3B21 A 12 2N3305B1 2N3B21 | 1TTB x 1mm2
2 | RCV | 2RCVM0336 | IN | IN | OUT | NO | 3 | 1 | 1TTB (NA) | PVC | PVC | 500V dc | V&T and FDR | 2RO (V&T) and 4RO (FDR) | YES | ALSTHOM | IMS | 53 | 0 | 53 | 2KRG123AR | 2RCV064MT | N1 | A 01 2L6652F1 2L649 A 01 2L6652F1 2L649 A 02 2L6652E2 2L649 A 03 2L6652D2 2L649 A 04 2L6657C2 2L649 A 05 2L663LA1 2L649 A 06 2L553LA1 2L549 A 07 2L443LA1 2L448 A 08 2L333LA1 2L348 A 09 2N3305E1 2N3B21 A 10 2N3305D1 2N3B21 A 11 2N3305C1 2N3B21 A 12 2N33B5A1 2N3B21 | 1TTB x 1mm2
2 | RCV | 2RCVM0337 | IN | IN | OUT | NO | 3 | 1 | 1TTB (NA) | PVC | PVC | 500V dc | V&T and FDR | 2RO (V&T) and 4RO (FDR) | YES | ALSTHOM | IMS | 59 | 0 | 59 | 2KRG123AR | 2RCV045MT | G1 | A 01 2L6652F1 2L649 A 01 2L6652F1 2L649 A 02 2L6652E2 2L649 A 03 2L6652D2 2L649 A 04 2L6657C2 2L649 A 05 2L663LA1 2L649 A 06 2L553LA1 2L549 A 07 2L443LA1 2L448 A 08 2L333LA1 2L348 A 09 2N3305E1 2N3B21 A 10 2N3305D1 2N3B21 A 11 2N3305C1 2N3B21 A 12 2N33B5A1 2N3B21 | 1TTB x 1mm2
2 | RCV | 2RCVM0338 | IN | IN | OUT | NO | 3 | 1 | 1TTB (NA) | PVC | PVC | 500V dc | V&T and FDR | 2RO (V&T) and 4RO (FDR) | YES | ALSTHOM | IMS | 57 | 0 | 57 | 2KRG123AR | 2RCV002MT | N1 | A 01 2L6652F1 2L649 A 01 2L6652F1 2L649 A 02 2L6652E2 2L649 A 03 2L6652D2 2L649 A 04 2L6657C2 2L649 A 05 2L663LA1 2L649 A 06 2L553LA1 2L549 A 07 2L443LA1 2L448 A 08 2L333LA1 2L348 A 09 2N3305E1 2N3B21 A 10 2N3305D1 2N3B21 A 11 2N3305C1 2N3B21 A 12 2N33B5A1 2N3B21 | 1TTB x 1mm2
2 | RCV | 2RCVM0339 | IN | IN | OUT | YES | 3 | 1 | 1TTB (NA) | PVC | PVC | 500V dc | V&T and FDR | 2RO (V&T) and 4RO (FDR) | NO | ALSTHOM | IMS | 102 | 0 | 102 | A1114 | 2RCV001MT | R1 TO R6 | A 01 2R5500C1 2R550 A 01 2R5500C1 2R550 A 01 2R5500C1 2R560 A 01 2R5500C1 2R570 A 02 2R552YA1 2R560 A 03 2R4406A1 2R460 A 04 2R4407A1 2R460 A 05 2R448AA1 2R460 A 06 2R338AA1 2R360 A 07 2R228AA1 2R260 A 08 2R2200A1 2R260 | 1TTB x 1mm2
2 | RCV | 2RCVM0340 | IN | IN | OUT | NO | 3 | 1 | 1TTB (NA) | PVC | PVC | 500V dc | V&T and FDR | 2RO (V&T) and 4RO (FDR) | NO | ALSTHOM | IMS | 56 | 0 | 56 | 2KRG123AR | A1114 | C1 | A 01 2L6652F1 2L649 A 01 2L6652F1 2L649 A 02 2L6652E1 2L649 A 03 2L6652D1 2L649 A 04 2L6657C1 2L649 A 05 2L6657D1 2L649 A 06 2L6666A1 2L645 A 07 2W6666A1 2W644 A 07 2W6666A1 2W645 A 08 2W66YDA1 2W644 A 09 2W5560A1 2W557 A 10 2W66REA1 2W644 | 1TTB x 1mm2
2 | RCV | 2RCVM0341 | IN | IN | OUT | YES | 3 | 1 | 1TTB (NA) | PVC | PVC | 500V dc | V&T and FDR | 2RO (V&T) and 4RO (FDR) | NO | ALSTHOM | IMS | 102 | 0 | 102 | A1518 | 2RCV019MT | C1 | A 01 2R5500C1 2R550 A 01 2R5500C1 2R550 A 01 2R5500C1 2R560 A 01 2R5500C1 2R570 A 02 2R552YA1 2R560 A 03 2R4406A1 2R460 A 04 2R4407A1 2R460 A 05 2R448AA1 2R460 A 06 2R338AA1 2R360 A 07 2R228AA1 2R260 A 08 2R2200A1 2R260 | 1TTB x 1mm2
2 | RCV | 2RCVM0342 | IN | IN | OUT | NO | 3 | 1 | 1TTB (NA) | PVC | PVC | 500V dc | V&T and FDR | 2RO (V&T) and 4RO (FDR) | NO | ALSTHOM | IMS | 56 | 0 | 56 | 2KRG123AR | A1518 | C1 | A 01 2L6652F1 2L649 A 01 2L6652F1 2L649 A 02 2L6652E1 2L649 A 03 2L6652D1 2L649 A 04 2L6657C1 2L649 A 05 2L6657D1 2L649 A 06 2L6666A1 2L645 A 07 2W6666A1 2W644 A 07 2W6666A1 2W645 A 08 2W66YDA1 2W644 A 09 2W5560A1 2W557 A 10 2W66REA1 2W644 | 1TTB x 1mm2
2 | RCV | 2RCVM0343 | IN | IN | OUT | NO | 2 | 1 | 1PTB (NA) | PVC | PVC | 500V dc | V&T and FDR | 2RO (V&T) and 4RO (FDR) | NO | ALSTHOM | IMS | 45 | 0 | 45 | 2KRG123AR | 2KPR003BN | C1 | A 01 2L6652F1 2L649 A 01 2L6652F1 2L649 A 02 2L6652E1 2L649 A 03 2L6652D1 2L649 A 04 2L6652C1 2L645 A 04 2L6652C1 2L649 A 05 2L6667A1 2L645 A 06 2L6665C1 2L645 A 07 2L6675A1 2L645 A 08 2L66X3A1 2L645 A 09 2L5570A1 2L545 A 10 2L55X1A1 2L545 A 11 2L44X1A1 2L448 A 12 2L4429A1 2L445 A 12 2L4429A1 2L448 | 1PTB x 1mm2
2 | RCV | 2RCVM0344 | IN | IN | OUT | NO | 2 | 1 | 1PTB (NA) | PVC | PVC | 500V dc | V&T and FDR | 2RO (V&T) and 4RO (FDR) | NO | ALSTHOM | IMS | 45 | 0 | 45 | 2KRG123AR | 2KPR003BN | C1 | A 01 2L6652F1 2L649 A 01 2L6652F1 2L649 A 02 2L6652E1 2L649 A 03 2L6652D1 2L649 A 04 2L6652C1 2L645 A 04 2L6652C1 2L649 A 05 2L6667A1 2L645 A 06 2L6665C1 2L645 A 07 2L6675A1 2L645 A 08 2L66X3A1 2L645 A 09 2L5570A1 2L545 A 10 2L55X1A1 2L545 A 11 2L44X1A1 2L448 A 12 2L4429A1 2L445 A 12 2L4429A1 2L448 | 1PTB x 1mm2
2 | RCV | 2RCVM0345 | IN | IN | OUT | NO | 2 | 1 | 1PTB (NA) | PVC | PVC | 500V dc | V&T and FDR | 2RO (V&T) and 4RO (FDR) | NO | ALSTHOM | IMS | 45 | 0 | 45 | 2KRG123AR | 2KPR003BN | C1 | A 01 2L6652F1 2L649 A 01 2L6652F1 2L649 A 02 2L6652E1 2L649 A 03 2L6652D1 2L649 A 04 2L6652C1 2L645 A 04 2L6652C1 2L649 A 05 2L6667A1 2L645 A 06 2L6665C1 2L645 A 07 2L6675A1 2L645 A 08 2L66X3A1 2L645 A 09 2L5570A1 2L545 A 10 2L55X1A1 2L545 A 11 2L44X1A1 2L448 A 12 2L4429A1 2L445 A 12 2L4429A1 2L448 | 1PTB x 1mm2
2 | RCV | 2RCVM0346 | IN | IN | OUT | NO | 3 | 1 | 1TTB (NA) | PVC | PVC | 500V dc | V&T and FDR | 2RO (V&T) and 4RO (FDR) | YES | ALSTHOM | IMS | 20 | 0 | 20 | 2RCV001AR | 2RCV003MT | C1 | IND (SITE RUN) | 1TTB x 1mm2
2 | RCV | 2RCVM0347 | IN | IN | OUT | NO | 32 | 0.34 | 16Pair (NA) | PVC | PVC | 500V dc | V&T and FDR | 2RO (V&T) and 4RO (FDR) | NO | ALSTHOM | IMS | 23 | 0 | 23 | 2KRG123AR | 2RCV401RC | C1 | A 01 2L6653B1 2L649 A 01 2L6653B1 2L649 A 02 2L6653C1 2L649 A 03 2L6653D1 2L649 A 04 2L6653E1 2L649 A 05 2L6660A1 2L649 A 06 2L6661C1 2L649 A 07 2L6659A1 2L647 A 07 2L6659A1 2L649 | 16Pair x 0,34mm2
2 | RCV | 2RCVM0348 | IN | IN | OUT | NO | 32 | 0.34 | 16Pair (NA) | PVC | PVC | 500V dc | V&T and FDR | 2RO (V&T) and 4RO (FDR) | NO | ALSTHOM | IMS | 23 | 0 | 23 | 2KRG123AR | 2RCV411RC | C1 | A 01 2L6653B1 2L649 A 01 2L6653B1 2L649 A 02 2L6653C1 2L649 A 03 2L6653D1 2L649 A 04 2L6653E1 2L649 A 05 2L6660A1 2L649 A 06 2L6661C1 2L649 A 07 2L6659A1 2L647 A 07 2L6659A1 2L649 | 16Pair x 0,34mm2
2 | RCV | 2RCVM0349 | IN | IN | OUT | NO | 32 | 0.34 | 16Pair (NA) | PVC | PVC | 500V dc | V&T and FDR | 2RO (V&T) and 4RO (FDR) | NO | ALSTHOM | IMS | 23 | 0 | 23 | 2KRG123AR | 2RCV408RC | C1 | A 01 2L6653B1 2L649 A 01 2L6653B1 2L649 A 02 2L6653C1 2L649 A 03 2L6653D1 2L649 A 04 2L6653E1 2L649 A 05 2L6660A1 2L649 A 06 2L6661C1 2L649 A 07 2L6659A1 2L647 A 07 2L6659A1 2L649 | 16Pair x 0,34mm2
2 | RCV | 2RCVM0350 | IN | IN | OUT | NO | 32 | 0.34 | 16Pair (NA) | PVC | PVC | 500V dc | V&T and FDR | 2RO (V&T) and 4RO (FDR) | NO | ALSTHOM | IMS | 23 | 0 | 23 | 2KRG123AR | 2RCV409RC | C1 | A 01 2L6653B1 2L649 A 01 2L6653B1 2L649 A 02 2L6653C1 2L649 A 03 2L6653D1 2L649 A 04 2L6653E1 2L649 A 05 2L6660A1 2L649 A 06 2L6661C1 2L649 A 07 2L6659A1 2L647 A 07 2L6659A1 2L649 | 16Pair x 0,34mm2
2 | RCV | 2RCVM0351 | IN | IN | OUT | NO | 32 | 0.34 | 16Pair (NA) | PVC | PVC | 500V dc | V&T and FDR | 2RO (V&T) and 4RO (FDR) | NO | ALSTHOM | IMS | 23 | 0 | 23 | 2KRG123AR | 2RCV407RC | C1 | A 01 2L6653B1 2L649 A 01 2L6653B1 2L649 A 02 2L6653C1 2L649 A 03 2L6653D1 2L649 A 04 2L6653E1 2L649 A 05 2L6660A1 2L649 A 06 2L6661C1 2L649 A 07 2L6659A1 2L647 A 07 2L6659A1 2L649 | 16Pair x 0,34mm2
2 | RCV | 2RCVM0352 | IN | IN | OUT | NO | 32 | 0.34 | 16Pair (NA) | PVC | PVC | 500V dc | V&T and FDR | 2RO (V&T) and 4RO (FDR) | NO | ALSTHOM | IMS | 13 | 0 | 13 | 2KRG123AR | 2RCV403RC | C1 | A 01 2L6652F1 2L649 A 01 2L6652F1 2L649 A 02 2L6652G1 2L649 A 03 2L6652H1 2L649 A 04 2L6652J1 2L649 A 05 2L6660A1 2L649 A 06 2L6654D3 2L649 | 16Pair x 0,34mm2
2 | RCV | 2RCVM0353 | IN | IN | OUT | NO | 2 | 1 | 1PTB (NA) | PVC | PVC | 500V dc | V&T and FDR | 2RO (V&T) and 4RO (FDR) | NO | ALSTHOM | IMS | 98 | 0 | 98 | 2KPR003BN | 2RCV030VP | N1 | A 01 2L4429A1 2L445 A 01 2L4429A1 2L445 A 01 2L4429A1 2L448 A 02 2L44X1A1 2L448 A 03 2L55X1A1 2L545 A 04 2L5570A1 2L545 A 05 2L66X3A1 2L645 A 06 2L6675A1 2L645 A 07 2L6665C1 2L645 A 08 2L6665B1 2L645 A 09 2L6672A1 2L645 A 09 2L6672A1 2L647 A 10 2L6657B1 2L647 A 10 2L6657B1 2L649 A 11 2L6657C1 2L649 A 12 2L663LA1 2L649 A 13 2L553LA1 2L549 A 14 2L443LA1 2L448 A 15 2L333LA1 2L348 A 16 2N3305E1 2N3B21 A 17 2N3305D1 2N3B21 A 18 2N3305C1 2N3B21 A 19 2N33B5A1 2N3B21 | 1PTB x 1mm2
2 | RCV | 2RCVM0354 | IN | IN | OUT | NO | 2 | 1 | 1PTB (NA) | PVC | PVC | 500V dc | V&T and FDR | 2RO (V&T) and 4RO (FDR) | NO | ALSTHOM | IMS | 46 | 0 | 46 | 2KRG124AR | 2RCV417ID | C1 | A 01 2L6652G1 2L649 A 01 2L6652G1 2L649 A 02 2L6652F1 2L649 A 03 2L6652E1 2L649 A 04 2L6652D1 2L649 A 05 2L6652C1 2L645 A 05 2L6652C1 2L649 A 06 2L6667A1 2L645 A 07 2L6665C1 2L645 A 08 2L6675A1 2L645 A 09 2L66X3A1 2L645 A 10 2L5570A1 2L545 A 11 2L55X1A1 2L545 A 12 2L44X1A1 2L448 A 13 2L4429A1 2L445 A 13 2L4429A1 2L448 | 1PTB x 1mm2
2 | RCV | 2RCVM0355 | IN | IN | OUT | NO | 2 | 1 | 1PTB (NA) | PVC | PVC | 500V dc | V&T and FDR | 2RO (V&T) and 4RO (FDR) | NO | ALSTHOM | IMS | 87 | 0 | 87 | 2KPR003BN | 2RCV013VP | N1 | A 01 2L4429A1 2L445 A 01 2L4429A1 2L445 A 01 2L4429A1 2L448 A 02 2L44X1A1 2L448 A 03 2L55X1A1 2L545 A 04 2L5570A1 2L545 A 05 2L66X3A1 2L645 A 06 2L6675A1 2L645 A 07 2L6665C1 2L645 A 08 2L6665B1 2L645 A 09 2L6672A1 2L645 A 09 2L6672A1 2L647 A 10 2L6657B1 2L647 A 10 2L6657B1 2L649 A 11 2L6657C2 2L649 A 12 2L663LA1 2L649 A 13 2L553LA1 2L549 A 14 2L443LA1 2L448 A 15 2L333LA1 2L348 A 16 2N3305E1 2N3B21 A 17 2N3305D1 2N3B21 A 18 2N3305C1 2N3B21 A 19 2N33B5A1 2N3B21 | 1PTB x 1mm2
2 | RCV | 2RCVM0356 | IN | IN | OUT | NO | 2 | 1 | 1PTB (NA) | PVC | PVC | 500V dc | V&T and FDR | 2RO (V&T) and 4RO (FDR) | NO | ALSTHOM | IMS | 84 | 0 | 84 | 2KPR003BN | 2RCV046VP | N1 | A 01 2L4429A1 2L445 A 01 2L4429A1 2L445 A 01 2L4429A1 2L448 A 02 2L44X1A1 2L448 A 03 2L55X1A1 2L545 A 04 2L5570A1 2L545 A 05 2L66X3A1 2L645 A 06 2L6675A1 2L645 A 07 2L6665C1 2L645 A 08 2L6665B1 2L645 A 09 2L6672A1 2L645 A 09 2L6672A1 2L647 A 10 2L6657B1 2L647 A 10 2L6657B1 2L649 A 11 2L6657C2 2L649 A 12 2L663LA1 2L649 A 13 2L553LA1 2L549 A 14 2L443LA1 2L448 A 15 2L333LA1 2L348 A 16 2N3305E1 2N3B21 A 17 2N3305D1 2N3B21 A 18 2N3305C1 2N3B21 A 19 2N33B5A1 2N3B21 | 1PTB x 1mm2
2 | RCV | 2RCVM0357 | IN | IN | OUT | NO | 32 | 0.34 | 16Pair (NA) | PVC | PVC | 500V dc | V&T and FDR | 2RO (V&T) and 4RO (FDR) | NO | ALSTHOM | IMS | 14 | 0 | 14 | 2KRG122AR | 2RCV405RC | C1 | A 01 2L6652F1 2L649 A 01 2L6652F1 2L649 A 02 2L6652G1 2L649 A 03 2L6652H1 2L649 A 04 2L6652J1 2L649 A 05 2L6660A1 2L649 A 06 2L6654D3 2L649 | 16Pair x 0,34mm2
2 | RCV | 2RCVM0358 | IN | IN | OUT | NO | 2 | 1 | 1PTB (NA) | PVC | PVC | 500V dc | V&T and FDR | 2RO (V&T) and 4RO (FDR) | NO | ALSTHOM | IMS | 44 | 0 | 44 | 2KRG122AR | 2KPR003BN | C1 | A 01 2L6652F1 2L649 A 01 2L6652F1 2L649 A 02 2L6652E1 2L649 A 03 2L6652D1 2L649 A 04 2L6652C1 2L645 A 04 2L6652C1 2L649 A 05 2L6667A1 2L645 A 06 2L6665C1 2L645 A 07 2L6675A1 2L645 A 08 2L66X3A1 2L645 A 09 2L5570A1 2L545 A 10 2L55X1A1 2L545 A 11 2L44X1A1 2L448 A 12 2L4429A1 2L445 A 12 2L4429A1 2L448 | 1PTB x 1mm2
2 | RCV | 2RCVM0359 | IN | IN | OUT | NO | 2 | 1 | 1PTB (NA) | PVC | PVC | 500V dc | V&T and FDR | 2RO (V&T) and 4RO (FDR) | NO | ALSTHOM | IMS | 82 | 0 | 82 | 2KPR003BN | A1921 | C1 | A 01 2L4429A1 2L445 A 01 2L4429A1 2L445 A 01 2L4429A1 2L448 A 02 2L44X1A1 2L448 A 03 2L55X1A1 2L545 A 04 2L5570A1 2L545 A 05 2L66X3A1 2L645 A 06 2L6675A1 2L645 A 07 2L6665C1 2L645 A 08 2L6667A1 2L645 A 09 2L6652C1 2L645 A 09 2L6652C1 2L649 A 10 2L6657C1 2L649 A 11 2L6657D1 2L649 A 12 2L6666A1 2L645 A 13 2W6666A1 2W644 A 13 2W6666A1 2W645 A 14 2W66YDA1 2W644 A 15 2W5560A1 2W557 A 16 2W66REA1 2W644 | 1PTB x 1mm2
2 | RCV | 2RCVM0360 | IN | IN | IN | NO | 2 | 1 | 1PTB ADR (A) | PVC | EPR | 500V dc | V&T and FDR | 2RO (V&T) and 4RO (FDR) | NO | ALSTHOM | IMS | 102 | 0 | 102 | A1921 | 2RCV310VP | R1 TO R6 | A 01 2R5500C1 2R550 A 01 2R5500C1 2R550 A 01 2R5500C1 2R560 A 01 2R5500C1 2R570 A 02 2R552YA1 2R560 A 03 2R4406A1 2R460 A 04 2R4407A1 2R460 A 05 2R448AA1 2R460 A 06 2R338AA1 2R360 A 07 2R228AA1 2R260 A 08 2R2200A1 2R260 | 1PTB x 1mm2
2 | RCV | 2RCVM0361 | IN | IN | OUT | NO | 2 | 1 | 1PTB (NA) | PVC | PVC | 500V dc | V&T and FDR | 2RO (V&T) and 4RO (FDR) | NO | ALSTHOM | IMS | 107 | 0 | 107 | A0103 | 2RCV037MD | R1 TO R6 | A 01 2R5500C1 2R550 A 01 2R5500C1 2R550 A 01 2R5500C1 2R560 A 01 2R5500C1 2R570 A 02 2R552YA1 2R560 A 03 2R4406A1 2R460 A 04 2R4407A1 2R460 A 05 2R448AA1 2R460 A 06 2R338AA1 2R360 | 1PTB x 1mm2
2 | RCV | 2RCVM0362 | IN | IN | OUT | NO | 2 | 1 | 1PTB (NA) | PVC | PVC | 500V dc | V&T and FDR | 2RO (V&T) and 4RO (FDR) | NO | ALSTHOM | IMS | 50 | 0 | 50 | 2KRG113AR | A0103 | C1 | A 01 2L6652E1 2L649 A 01 2L6652E1 2L649 A 02 2L6652D1 2L649 A 03 2L6657C1 2L649 A 04 2L6657D1 2L649 A 05 2L6666A1 2L645 A 06 2W6666A1 2W644 A 06 2W6666A1 2W645 A 07 2W66YDA1 2W644 A 08 2W5560A1 2W557 | 1PTB x 1mm2
2 | RCV | 2RCVM0363 | IN | IN | OUT | NO | 2 | 1 | 1PTB (NA) | PVC | PVC | 500V dc | V&T and FDR | 2RO (V&T) and 4RO (FDR) | NO | ALSTHOM | IMS | 106 | 0 | 106 | A0406 | 2RCV036MD | R1 TO R6 | A 01 2R5500C1 2R550 A 01 2R5500C1 2R550 A 01 2R5500C1 2R560 A 01 2R5500C1 2R570 A 02 2R552YA1 2R560 A 03 2R4406A1 2R460 A 04 2R4406B1 2R460 A 04 2R4406B1 2R484 A 05 2R4407A1 2R460 A 06 2R448AA1 2R460 A 07 2R338AA1 2R360 | 1PTB x 1mm2
2 | RCV | 2RCVM0364 | IN | IN | OUT | NO | 2 | 1 | 1PTB (NA) | PVC | PVC | 500V dc | V&T and FDR | 2RO (V&T) and 4RO (FDR) | NO | ALSTHOM | IMS | 50 | 0 | 50 | 2KRG113AR | A0406 | C1 | A 01 2L6652E1 2L649 A 01 2L6652E1 2L649 A 02 2L6652D1 2L649 A 03 2L6657C1 2L649 A 04 2L6657D1 2L649 A 05 2L6666A1 2L645 A 06 2W6666A1 2W644 A 06 2W6666A1 2W645 A 07 2W66YDA1 2W644 A 08 2W5560A1 2W557 | 1PTB x 1mm2
2 | RCV | 2RCVM0365 | IN | IN | OUT | YES | 2 | 1 | 1PTB (NA) | PVC | PVC | 500V dc | V&T and FDR | 2RO (V&T) and 4RO (FDR) | NO | ALSTHOM | IMS | 101 | 0 | 101 | A0709 | 2RCV048MP | R1 TO R6 | A 01 2R5500C1 2R550 A 01 2R5500C1 2R550 A 01 2R5500C1 2R560 A 01 2R5500C1 2R570 A 02 2R552YA1 2R560 A 03 2R4406A1 2R460 A 04 2R4406B1 2R460 A 04 2R4406B1 2R484 A 05 2R4407A1 2R460 A 06 2R448AA1 2R460 A 07 2R338AA1 2R360 A 08 2R228AA1 2R260 A 09 2R2200A1 2R260 | 1PTB x 1mm2
2 | RCV | 2RCVM0366 | IN | IN | OUT | NO | 2 | 1 | 1PTB (NA) | PVC | PVC | 500V dc | V&T and FDR | 2RO (V&T) and 4RO (FDR) | NO | ALSTHOM | IMS | 50 | 0 | 50 | 2KRG113AR | A0709 | C1 | A 01 2L6652E1 2L649 A 01 2L6652E1 2L649 A 02 2L6652D1 2L649 A 03 2L6657C1 2L649 A 04 2L6657D1 2L649 A 05 2L6666A1 2L645 A 06 2W6666A1 2W644 A 06 2W6666A1 2W645 A 07 2W66YDA1 2W644 A 08 2W5560A1 2W557 | 1PTB x 1mm2
2 | RCV | 2RCVM0367 | IN | IN | OUT | NO | 2 | 1 | 1PTB (NA) | PVC | PVC | 500V dc | V&T and FDR | 2RO (V&T) and 4RO (FDR) | NO | ALSTHOM | IMS | 51 | 0 | 51 | 2KRG113AR | 2RCV021MD | N1 | A 01 2L6652E2 2L649 A 01 2L6652E2 2L649 A 02 2L6652D2 2L649 A 03 2L6657C2 2L649 A 04 2L663LA1 2L649 A 05 2L553LA1 2L549 A 06 2L443LA1 2L448 A 07 2L333LA1 2L348 A 08 2N3305E1 2N3B21 A 09 2N3305D1 2N3B21 A 10 2N3305C1 2N3B21 A 11 2N33B5A1 2N3B21 | 1PTB x 1mm2
2 | RCV | 2RCVM0368 | IN | IN | OUT | NO | 2 | 1 | 1PTB (NA) | PVC | PVC | 500V dc | V&T and FDR | 2RO (V&T) and 4RO (FDR) | NO | ALSTHOM | IMS | 49 | 0 | 49 | 2RCV410ID | 2KRG113AR | C1 | A 01 2N3305E1 2N3B21 A 01 2N3305E1 2N3B21 A 02 2L333LA1 2L348 A 03 2L443LA1 2L448 A 04 2L553LA1 2L549 A 05 2L663LA1 2L649 A 06 2L6657C2 2L649 A 07 2L6652D2 2L649 A 08 2L6652E2 2L649 | 1PTB x 1mm2
2 | RCV | 2RCVM0369 | IN | IN | OUT | NO | 2 | 1 | 1PTB (NA) | PVC | PVC | 500V dc | V&T and FDR | 2RO (V&T) and 4RO (FDR) | NO | ALSTHOM | IMS | 15 | 0 | 15 | 2KRG113AR | 2RCV409ID | C1 | A 01 2L6652E1 2L649 A 01 2L6652E1 2L649 A 02 2L6652F1 2L649 A 03 2L6652G1 2L649 A 04 2L6652H1 2L649 A 05 2L6652J1 2L649 A 06 2L6660A1 2L649 A 07 2L6654D3 2L649 | 1PTB x 1mm2
2 | RCV | 2RCVM0370 | IN | IN | OUT | NO | 2 | 1 | 1PTB (NA) | PVC | PVC | 500V dc | V&T and FDR | 2RO (V&T) and 4RO (FDR) | NO | ALSTHOM | IMS | 25 | 0 | 25 | 2KRG113AR | 2RCV402ID | C1 | A 01 2L6653A1 2L649 A 01 2L6653A1 2L649 A 02 2L6653B1 2L649 A 03 2L6653C1 2L649 A 04 2L6653D1 2L649 A 05 2L6653E1 2L649 A 06 2L6660A1 2L649 A 07 2L6661C1 2L649 A 08 2L6659A1 2L647 A 08 2L6659A1 2L649 | 1PTB x 1mm2
2 | RCV | 2RCVM0371 | IN | IN | OUT | NO | 2 | 1 | 1PTB (NA) | PVC | PVC | 500V dc | V&T and FDR | 2RO (V&T) and 4RO (FDR) | NO | ALSTHOM | IMS | 25 | 0 | 25 | 2KRG113AR | 2RCV402ID | C1 | A 01 2L6653A1 2L649 A 01 2L6653A1 2L649 A 02 2L6653B1 2L649 A 03 2L6653C1 2L649 A 04 2L6653D1 2L649 A 05 2L6653E1 2L649 A 06 2L6660A1 2L649 A 07 2L6661C1 2L649 A 08 2L6659A1 2L647 A 08 2L6659A1 2L649 | 1PTB x 1mm2
2 | RCV | 2RCVM0372 | IN | IN | OUT | NO | 2 | 1 | 1PTB (NA) | PVC | PVC | 500V dc | V&T and FDR | 2RO (V&T) and 4RO (FDR) | NO | ALSTHOM | IMS | 15 | 0 | 15 | 2KRG113AR | 2RCV403EN | C1 | A 01 2L6652E1 2L649 A 01 2L6652E1 2L649 A 02 2L6652F1 2L649 A 03 2L6652G1 2L649 A 04 2L6652H1 2L649 A 05 2L6652J1 2L649 A 06 2L6660A1 2L649 A 07 2L6654D3 2L649 | 1PTB x 1mm2
2 | RCV | 2RCVM0373 | IN | IN | OUT | NO | 2 | 1 | 1PTB (NA) | PVC | PVC | 500V dc | V&T and FDR | 2RO (V&T) and 4RO (FDR) | NO | ALSTHOM | IMS | 15 | 0 | 15 | 2KRG113AR | 2RCV403EN | C1 | A 01 2L6652E1 2L649 A 01 2L6652E1 2L649 A 02 2L6652F1 2L649 A 03 2L6652G1 2L649 A 04 2L6652H1 2L649 A 05 2L6652J1 2L649 A 06 2L6660A1 2L649 A 07 2L6654D3 2L649 | 1PTB x 1mm2
2 | RCV | 2RCVM0374 | IN | IN | OUT | NO | 2 | 1 | 1PTB (NA) | PVC | PVC | 500V dc | V&T and FDR | 2RO (V&T) and 4RO (FDR) | NO | ALSTHOM | IMS | 98 | 0 | 98 | A1012 | 2RCV258VP | R1 TO R6 | A 01 2R5500C1 2R550 A 01 2R5500C1 2R550 A 01 2R5500C1 2R560 A 01 2R5500C1 2R570 A 02 2R552YA1 2R560 A 03 2R4406A1 2R460 A 04 2R4407A1 2R460 A 05 2R448AA1 2R460 A 06 2R338AA1 2R360 | 1PTB x 1mm2
2 | RCV | 2RCVM0375 | IN | IN | OUT | NO | 2 | 1 | 1PTB (NA) | PVC | PVC | 500V dc | V&T and FDR | 2RO (V&T) and 4RO (FDR) | NO | ALSTHOM | IMS | 50 | 0 | 50 | 2KRG113AR | A1012 | C1 | A 01 2L6652E1 2L649 A 01 2L6652E1 2L649 A 02 2L6652D1 2L649 A 03 2L6657C1 2L649 A 04 2L6657D1 2L649 A 05 2L6666A1 2L645 A 06 2W6666A1 2W644 A 06 2W6666A1 2W645 A 07 2W66YDA1 2W644 A 08 2W5560A1 2W557 | 1PTB x 1mm2
2 | RCV | 2RCVM0376 | IN | IN | OUT | YES | 3 | 1 | 1TTB (NA) | PVC | PVC | 500V dc | V&T and FDR | 2RO (V&T) and 4RO (FDR) | NO | ALSTHOM | IMS | 98 | 0 | 98 | A1316 | 2RCV049MT | R1 TO R6 | A 01 2R5500C1 2R550 A 01 2R5500C1 2R550 A 01 2R5500C1 2R560 A 01 2R5500C1 2R570 A 02 2R552YA1 2R560 A 03 2R4406A1 2R460 A 04 2R4407A1 2R460 A 05 2R448AA1 2R460 A 06 2R338AA1 2R360 | 1TTB x 1mm2
2 | RCV | 2RCVM0377 | IN | IN | OUT | NO | 3 | 1 | 1TTB (NA) | PVC | PVC | 500V dc | V&T and FDR | 2RO (V&T) and 4RO (FDR) | NO | ALSTHOM | IMS | 49 | 0 | 49 | 2KRG112AR | A1316 | C1 | A 01 2L6652E1 2L649 A 01 2L6652E1 2L649 A 02 2L6652D1 2L649 A 03 2L6657C1 2L649 A 04 2L6657D1 2L649 A 05 2L6666A1 2L645 A 06 2W6666A1 2W644 A 06 2W6666A1 2W645 A 07 2W66YDA1 2W644 A 08 2W5560A1 2W557 | 1TTB x 1mm2
2 | RCV | 2RCVM0378 | IN | IN | OUT | NO | 32 | 0.34 | 16Pair (NA) | PVC | PVC | 500V dc | V&T and FDR | 2RO (V&T) and 4RO (FDR) | NO | ALSTHOM | IMS | 26 | 0 | 26 | 2KRG112AR | 2RCV404RC | C1 | A 01 2L6653A1 2L649 A 01 2L6653A1 2L649 A 02 2L6653B1 2L649 A 03 2L6653C1 2L649 A 04 2L6653D1 2L649 A 05 2L6653E1 2L649 A 06 2L6660A1 2L649 A 07 2L6661C1 2L649 A 08 2L6659A1 2L647 A 08 2L6659A1 2L649 | 16Pair x 0,34mm2
2 | RCV | 2RCVM0379 | IN | IN | OUT | NO | 2 | 1 | 1PTB (NA) | PVC | PVC | 500V dc | V&T and FDR | 2RO (V&T) and 4RO (FDR) | NO | ALSTHOM | IMS | 39 | 0 | 39 | A1719 | 2RCV040MD | R1 TO R6 | A 01 2R5500A1 2R550 A 01 2R5500A1 2R550 A 02 2R5500B1 2R550 A 03 2R5500C1 2R550 A 03 2R5500C1 2R560 A 03 2R5500C1 2R570 | 1PTB x 1mm2
2 | RCV | 2RCVM0380 | IN | IN | OUT | NO | 2 | 1 | 1PTB (NA) | PVC | PVC | 500V dc | V&T and FDR | 2RO (V&T) and 4RO (FDR) | NO | ALSTHOM | IMS | 62 | 0 | 62 | 2KRG133AR | A1719 | C1 | A 01 2L6652H1 2L649 A 01 2L6652H1 2L649 A 02 2L6652G1 2L649 A 03 2L6652F1 2L649 A 04 2L6652E1 2L649 A 05 2L6652D1 2L649 A 06 2L6657C1 2L649 A 07 2L6657D1 2L649 A 08 2L6666A1 2L645 A 09 2W6666A1 2W644 A 09 2W6666A1 2W645 A 10 2W66YDA1 2W644 A 11 2W5560A1 2W557 A 12 2W5560B1 2W557 A 13 2W66RDA1 2W644 | 1PTB x 1mm2
2 | RCV | 2RCVM0381 | IN | IN | OUT | NO | 2 | 1 | 1PTB (NA) | PVC | PVC | 500V dc | V&T and FDR | 2RO (V&T) and 4RO (FDR) | NO | ALSTHOM | IMS | 35 | 0 | 35 | A2022 | 2RCV041MD | R1 TO R6 | A 01 2R5500A1 2R550 A 01 2R5500A1 2R550 A 02 2R5500B1 2R550 A 03 2R5500C1 2R550 A 03 2R5500C1 2R560 A 03 2R5500C1 2R570 | 1PTB x 1mm2
2 | RCV | 2RCVM0382 | IN | IN | OUT | NO | 2 | 1 | 1PTB (NA) | PVC | PVC | 500V dc | V&T and FDR | 2RO (V&T) and 4RO (FDR) | NO | ALSTHOM | IMS | 62 | 0 | 62 | 2KRG133AR | A2022 | C1 | A 01 2L6652H1 2L649 A 01 2L6652H1 2L649 A 02 2L6652G1 2L649 A 03 2L6652F1 2L649 A 04 2L6652E1 2L649 A 05 2L6652D1 2L649 A 06 2L6657C1 2L649 A 07 2L6657D1 2L649 A 08 2L6666A1 2L645 A 09 2W6666A1 2W644 A 09 2W6666A1 2W645 A 10 2W66YDA1 2W644 A 11 2W5560A1 2W557 A 12 2W5560B1 2W557 A 13 2W66RDA1 2W644 | 1PTB x 1mm2
2 | RCV | 2RCVM0383 | IN | IN | OUT | NO | 2 | 1 | 1PTB (NA) | PVC | PVC | 500V dc | V&T and FDR | 2RO (V&T) and 4RO (FDR) | NO | ALSTHOM | IMS | 107 | 0 | 107 | 2KRG133AR | 2RCV023MD | N1 | A 01 2L6652J1 2L649 A 01 2L6652J1 2L649 A 02 2L6652K1 2L649 A 03 2L6662D1 2L649 A 04 2L6662C1 2L647 A 04 2L6662C1 2L649 A 05 2L6662B1 2L647 A 06 2L6662A1 2L647 A 07 2L660JA1 2L647 A 08 2L550JA1 2L547 A 09 2L440JA1 2L446 A 10 2L330JA1 2L346 A 11 2L220JA1 2L244 A 12 2L110JA1 2L149 A 13 2L1123A1 2L149 A 14 2L110GA1 2L149 A 15 2L000GA1 2L056 A 16 2L0025A1 2L056 A 17 2N0025A1 2N091 A 18 2N1125B1 2N191 A 19 2N33B5A1 2N3B21 A 20 2N3305C1 2N3B21 A 21 2N3305D1 2N3B21 | 1PTB x 1mm2
2 | RCV | 2RCVM0384 | IN | IN | OUT | NO | 2 | 1 | 1PTB (NA) | PVC | PVC | 500V dc | V&T and FDR | 2RO (V&T) and 4RO (FDR) | NO | ALSTHOM | IMS | 55 | 0 | 55 | 2RCV414ID | 2KRG133AR | C1 | A 01 2N3305E1 2N3B21 A 01 2N3305E1 2N3B21 A 02 2L333LA1 2L348 A 03 2L443LA1 2L448 A 04 2L553LA1 2L549 A 05 2L663LA1 2L649 A 06 2L6657D2 2L649 A 07 2L6691A1 2L649 A 08 2L6653A2 2L649 A 09 2L6653B2 2L649 A 10 2L6653C2 2L649 A 11 2L6653D2 2L649 | 1PTB x 1mm2
2 | RCV | 2RCVM0385 | IN | IN | OUT | NO | 2 | 1 | 1PTB (NA) | PVC | PVC | 500V dc | V&T and FDR | 2RO (V&T) and 4RO (FDR) | NO | ALSTHOM | IMS | 9 | 0 | 9 | 2KRG133AR | 2RCV413ID | C1 | A 01 2L6652H1 2L649 A 01 2L6652H1 2L649 A 02 2L6652J1 2L649 A 03 2L6660A1 2L649 A 04 2L6654D3 2L649 | 1PTB x 1mm2
2 | RCV | 2RCVM0386 | IN | IN | OUT | NO | 2 | 1 | 1PTB (NA) | PVC | PVC | 500V dc | V&T and FDR | 2RO (V&T) and 4RO (FDR) | NO | ALSTHOM | IMS | 9 | 0 | 9 | 2KRG133AR | 2RCV403EN | C1 | A 01 2L6652H1 2L649 A 01 2L6652H1 2L649 A 02 2L6652J1 2L649 A 03 2L6660A1 2L649 A 04 2L6654D3 2L649 | 1PTB x 1mm2
2 | RCV | 2RCVM0387 | IN | IN | OUT | NO | 2 | 1 | 1PTB (NA) | PVC | PVC | 500V dc | V&T and FDR | 2RO (V&T) and 4RO (FDR) | NO | ALSTHOM | IMS | 9 | 0 | 9 | 2KRG133AR | 2RCV403EN | C1 | A 01 2L6652H1 2L649 A 01 2L6652H1 2L649 A 02 2L6652J1 2L649 A 03 2L6660A1 2L649 A 04 2L6654D3 2L649 | 1PTB x 1mm2
2 | RCV | 2RCVM0388 | IN | IN | OUT | NO | 32 | 0.34 | 16Pair (NA) | PVC | PVC | 500V dc | V&T and FDR | 2RO (V&T) and 4RO (FDR) | NO | ALSTHOM | IMS | 24 | 0 | 24 | 2KRG123AR | 2RCV413RC | C1 | A 01 2L6652F1 2L649 A 01 2L6652F1 2L649 A 02 2L6652G1 2L649 A 03 2L6652H1 2L649 A 04 2L6652J1 2L649 A 05 2L6652K1 2L649 A 06 2L6662D1 2L649 A 07 2L6662C1 2L647 A 07 2L6662C1 2L649 A 08 2L6670E1 2L647 A 09 2L6670D1 2L647 A 10 2L6670C1 2L647 A 11 2L6659A1 2L647 A 11 2L6659A1 2L649 | 16Pair x 0,34mm2
2 | RCV | 2RCVM0390 | IN | IN | OUT | NO | 2 | 1 | 1PTB (VZ) | PVC | PVC | 500V dc | V&T and FDR | 2RO (V&T) and 4RO (FDR) | NO | ALSTHOM | IMS | 20 | 9 | 20 | 2KBS027CR | 2RCV100MT | N1 | IND (SITE RUN) | 1PTB x 1mm2
2 | RCV | 2RCVM0391 | IN | IN | OUT | NO | 2 | 1 | 1PTB (VZ) | PVC | PVC | 500V dc | V&T and FDR | 2RO (V&T) and 4RO (FDR) | NO | ALSTHOM | IMS | 20 | 9 | 20 | 2KBS027CR | 2RCV101MT | N1 | IND (SITE RUN) | 1PTB x 1mm2
2 | RCV | 2RCVM0392 | IN | IN | OUT | NO | 3 | 1 | 1TTB (NA) | PVC | PVC | 500V dc | V&T and FDR | 2RO (V&T) and 4RO (FDR) | NO | ALSTHOM | IMS | 20 | 9 | 20 | 2KBS026CR | 2RCV102MT | N1 | IND (SITE RUN) | 1TTB x 1mm2
2 | RCV | 2RCVM0393 | IN | IN | OUT | NO | 2 | 1 | 1PTB (VZ) | PVC | PVC | 500V dc | V&T and FDR | 2RO (V&T) and 4RO (FDR) | NO | ALSTHOM | IMS | 20 | 9 | 20 | 2KBS027CR | 2RCV110MT | N1 | IND (SITE RUN) | 1PTB x 1mm2
2 | RCV | 2RCVM0394 | IN | IN | OUT | NO | 2 | 1 | 1PTB (VZ) | PVC | PVC | 500V dc | V&T and FDR | 2RO (V&T) and 4RO (FDR) | NO | ALSTHOM | IMS | 20 | 9 | 20 | 2KBS027CR | 2RCV105MT | N1 | IND (SITE RUN) | 1PTB x 1mm2
2 | RCV | 2RCVM0395 | IN | IN | OUT | NO | 2 | 1 | 1PTB (VZ) | PVC | PVC | 500V dc | V&T and FDR | 2RO (V&T) and 4RO (FDR) | NO | ALSTHOM | IMS | 20 | 9 | 20 | 2KBS027CR | 2RCV106MT | N1 | IND (SITE RUN) | 1PTB x 1mm2
2 | RCV | 2RCVM0396 | IN | IN | OUT | NO | 2 | 1 | 1PTB (VZ) | PVC | PVC | 500V dc | V&T and FDR | 2RO (V&T) and 4RO (FDR) | NO | ALSTHOM | IMS | 20 | 14 | 20 | 2KBS027CR | 2RCV200MT | N1 | IND (SITE RUN) | 1PTB x 1mm2
2 | RCV | 2RCVM0397 | IN | IN | OUT | NO | 2 | 1 | 1PTB (VZ) | PVC | PVC | 500V dc | V&T and FDR | 2RO (V&T) and 4RO (FDR) | NO | ALSTHOM | IMS | 20 | 14 | 20 | 2KBS027CR | 2RCV201MT | N1 | IND (SITE RUN) | 1PTB x 1mm2
2 | RCV | 2RCVM0398 | IN | IN | OUT | NO | 3 | 1 | 1TTB (NA) | PVC | PVC | 500V dc | V&T and FDR | 2RO (V&T) and 4RO (FDR) | NO | ALSTHOM | IMS | 20 | 14 | 20 | 2KBS026CR | 2RCV202MT | N1 | IND (SITE RUN) | 1TTB x 1mm2
2 | RCV | 2RCVM0399 | IN | IN | OUT | NO | 2 | 1 | 1PTB (VZ) | PVC | PVC | 500V dc | V&T and FDR | 2RO (V&T) and 4RO (FDR) | NO | ALSTHOM | IMS | 20 | 14 | 20 | 2KBS027CR | 2RCV210MT | N1 | IND (SITE RUN) | 1PTB x 1mm2
2 | RCV | 2RCVM0400 | IN | IN | OUT | NO | 2 | 1 | 1PTB (VZ) | PVC | PVC | 500V dc | V&T and FDR | 2RO (V&T) and 4RO (FDR) | NO | ALSTHOM | IMS | 20 | 14 | 20 | 2KBS027CR | 2RCV205MT | N1 | IND (SITE RUN) | 1PTB x 1mm2
2 | RCV | 2RCVM0401 | IN | IN | OUT | NO | 2 | 1 | 1PTB (VZ) | PVC | PVC | 500V dc | V&T and FDR | 2RO (V&T) and 4RO (FDR) | NO | ALSTHOM | IMS | 20 | 14 | 20 | 2KBS027CR | 2RCV206MT | N1 | IND (SITE RUN) | 1PTB x 1mm2
2 | RCV | 2RCVM0402 | IN | IN | OUT | NO | 2 | 1 | 1PTB (VZ) | PVC | PVC | 500V dc | V&T and FDR | 2RO (V&T) and 4RO (FDR) | NO | ALSTHOM | IMS | 20 | 19 | 20 | 2KBS027CR | 2RCV300MT | N1 | IND (SITE RUN) | 1PTB x 1mm2
2 | RCV | 2RCVM0403 | IN | IN | OUT | NO | 2 | 1 | 1PTB (VZ) | PVC | PVC | 500V dc | V&T and FDR | 2RO (V&T) and 4RO (FDR) | NO | ALSTHOM | IMS | 20 | 19 | 20 | 2KBS027CR | 2RCV301MT | N1 | IND (SITE RUN) | 1PTB x 1mm2
2 | RCV | 2RCVM0404 | IN | IN | OUT | NO | 3 | 1 | 1TTB (NA) | PVC | PVC | 500V dc | V&T and FDR | 2RO (V&T) and 4RO (FDR) | NO | ALSTHOM | IMS | 20 | 19 | 20 | 2KBS026CR | 2RCV302MT | N1 | IND (SITE RUN) | 1TTB x 1mm2
2 | RCV | 2RCVM0405 | IN | IN | OUT | NO | 2 | 1 | 1PTB (VZ) | PVC | PVC | 500V dc | V&T and FDR | 2RO (V&T) and 4RO (FDR) | NO | ALSTHOM | IMS | 20 | 19 | 20 | 2KBS027CR | 2RCV310MT | N1 | IND (SITE RUN) | 1PTB x 1mm2
2 | RCV | 2RCVM0406 | IN | IN | OUT | NO | 2 | 1 | 1PTB (VZ) | PVC | PVC | 500V dc | V&T and FDR | 2RO (V&T) and 4RO (FDR) | NO | ALSTHOM | IMS | 20 | 19 | 20 | 2KBS027CR | 2RCV305MT | N1 | IND (SITE RUN) | 1PTB x 1mm2
2 | RCV | 2RCVM0407 | IN | IN | OUT | NO | 2 | 1 | 1PTB (VZ) | PVC | PVC | 500V dc | V&T and FDR | 2RO (V&T) and 4RO (FDR) | NO | ALSTHOM | IMS | 20 | 19 | 20 | 2KBS027CR | 2RCV306MT | N1 | IND (SITE RUN) | 1PTB x 1mm2
2 | RCV | 2RCVM0408 | IN | IN | OUT | NO | 3 | 1 | 1TTB (NA) | PVC | PVC | 500V dc | V&T and FDR | 2RO (V&T) and 4RO (FDR) | NO | ALSTHOM | IMS | 89 | 0 | 89 | G0407 | 2RCV316MT | R1 TO R6 | A 01 2R5500C1 2R550 A 01 2R5500C1 2R550 A 01 2R5500C1 2R560 A 01 2R5500C1 2R570 A 02 2R552YA1 2R560 A 03 2R4406A1 2R460 A 04 2R4406B1 2R460 A 04 2R4406B1 2R484 | 1TTB x 1mm2
2 | RCV | 2RCVM0409 | IN | IN | OUT | NO | 3 | 1 | 1TTB (NA) | PVC | PVC | 500V dc | V&T and FDR | 2RO (V&T) and 4RO (FDR) | NO | ALSTHOM | IMS | 50 | 0 | 50 | 2KRG111AR | G0407 | C1 | A 01 2L6652E2 2L649 A 01 2L6652E2 2L649 A 02 2L6652D2 2L649 A 03 2L6657C2 2L649 A 04 2L6657D2 2L649 A 05 2L6666A1 2L645 A 06 2W6666A1 2W644 A 06 2W6666A1 2W645 A 07 2W66YDA1 2W644 A 08 2W5560A1 2W557 | 1TTB x 1mm2
2 | RCV | 2RCVM0410 | IN | IN | OUT | NO | 2 | 1 | 1PTB (NA) | PVC | PVC | 500V dc | V&T and FDR | 2RO (V&T) and 4RO (FDR) | NO | ALSTHOM | IMS | 15 | 0 | 15 | 2KRG113AR | 2KSC412EN | C1 | A 01 2L6653A1 2L649 A 01 2L6653A1 2L649 A 02 2L6653B1 2L649 A 03 2L6653C1 2L649 A 04 2L6653D1 2L649 A 05 2L6653E1 2L649 A 06 2L6660A1 2L649 A 07 2L6654D3 2L649 | 1PTB x 1mm2
2 | RCV | 2RCVM0596 | IN | IN | OUT | NO | 2 | 1 | 1PTB (NA) | PVC | PVC | 500V dc | V&T and FDR | 2RO (V&T) and 4RO (FDR) | YES | ALSTHOM | IMS | 64 | 0 | 64 | 2RCV002MT | 2KRG123AR | C1 | A 01 1N33A1A1 1N3A11 A 01 1N33A1A1 1N3A11 A 02 1N3308D1 1N3A11 A 03 1N3308E1 1N3A11 A 04 1N3308F1 1N3A11 A 05 1N3308G1 1N3A11 A 06 1L331LA1 1L308 A 07 1L441LA1 1L408 A 08 1L551LA1 1L509 A 09 1L661LA1 1L609 A 10 1L6669B2 1L609 A 11 1L6659F1 1L609 A 12 1L6659E1 1L609 A 13 1L6666A2 1L609 A 14 1L6666B2 1L609 A 15 1L6666C2 1L609 A 16 1L6666D2 1L609 A 17 1L6666E2 1L609 A 18 1L6666F2 1L609 A 19 1L6666G2 1L609 | 1PTB x 1mm2
2 | RCV | 2RCVM0597 | IN | IN | OUT | NO | 2 | 1 | 1PTB (NA) | PVC | PVC | 500V dc | V&T and FDR | 2RO (V&T) and 4RO (FDR) | YES | ALSTHOM | IMS | 66 | 0 | 66 | 2RCV045MT | 2KRG123AR | C1 | A 01 1N33A1A1 1N3A11 A 01 1N33A1A1 1N3A11 A 02 1N3308D1 1N3A11 A 03 1N3308E1 1N3A11 A 04 1N3308F1 1N3A11 A 05 1N3308G1 1N3A11 A 06 1L331LA1 1L308 A 07 1L441LA1 1L408 A 08 1L551LA1 1L509 A 09 1L661LA1 1L609 A 10 1L6669B2 1L609 A 11 1L6659F1 1L609 A 12 1L6659E1 1L609 A 13 1L6666A2 1L609 A 14 1L6666B2 1L609 A 15 1L6666C2 1L609 A 16 1L6666D2 1L609 A 17 1L6666E2 1L609 A 18 1L6666F2 1L609 A 19 1L6666G2 1L609 | 1PTB x 1mm2
2 | RCV | 2RCVM0598 | IN | IN | OUT | NO | 2 | 1 | 1PTB (NA) | PVC | PVC | 500V dc | V&T and FDR | 2RO (V&T) and 4RO (FDR) | YES | ALSTHOM | IMS | 59 | 0 | 59 | 2RCV064MT | 2KRG123AR | C1 | A 01 1N33A1A1 1N3A11 A 01 1N33A1A1 1N3A11 A 02 1N3308D1 1N3A11 A 03 1N3308E1 1N3A11 A 04 1N3308F1 1N3A11 A 05 1N3308G1 1N3A11 A 06 1L331LA1 1L308 A 07 1L441LA1 1L408 A 08 1L551LA1 1L509 A 09 1L661LA1 1L609 A 10 1L6669B2 1L609 A 11 1L6659F1 1L609 A 12 1L6659E1 1L609 A 13 1L6666A2 1L609 A 14 1L6666B2 1L609 A 15 1L6666C2 1L609 A 16 1L6666D2 1L609 A 17 1L6666E2 1L609 A 18 1L6666F2 1L609 A 19 1L6666G2 1L609 | 1PTB x 1mm2
2 | RCV | 2RCVM0599 | IN | IN | OUT | NO | 2 | 1 | 1PTB (NA) | PVC | PVC | 500V dc | V&T and FDR | 2RO (V&T) and 4RO (FDR) | YES | ALSTHOM | IMS | 59 | 0 | 59 | 2RCV013MT | 2KRG123AR | C1 | A 01 1N3308E1 1N3A11 A 01 1N3308E1 1N3A11 A 02 1N3308F1 1N3A11 A 03 1N3308G1 1N3A11 A 04 1L331LA1 1L308 A 05 1L441LA1 1L408 A 06 1L551LA1 1L509 A 07 1L661LA1 1L609 A 08 1L6669B2 1L609 A 09 1L6659F1 1L609 A 10 1L6659E1 1L609 A 11 1L6666A2 1L609 A 12 1L6666B2 1L609 A 13 1L6666C2 1L609 A 14 1L6666D2 1L609 A 15 1L6666E2 1L609 A 16 1L6666F2 1L609 A 17 1L6666G2 1L609 | 1PTB x 1mm2
2 | RCV | 2RCVM0900 | IN | IN | OUT | NO | 3 | 1 | 1TTB (A) | PVC | XLPE | 500V dc | V&T and FDR | 2RO (V&T) and 4RO (FDR) | YES | NIA (MODIFICATION) | IMS |  |  |  | 2RCV003MT | 2KRG112AR | C1 |  | 1TTB x 1mm2 | [5 empty] | not in pericles
2 | RCV | 2RCVM0905 | IN | IN | OUT | NO | 2 | 1 | 1PTB (NA) | PVC | XLPE | 500V dc | V&T and FDR | 2RO (V&T) and 4RO (FDR) | NO | NIA (MODIFICATION) | IMS |  |  |  | 2RCV310EP | 2RCV310CR | N1 |  | 1PTB x 1mm2 | [5 empty] | not in pericles
2 | REA | 2REAM0303 | IN | IN | OUT | NO | 2 | 1 | 1PTB (NA) | PVC | PVC | 500V dc | V&T and FDR | 2RO (V&T) and 4RO (FDR) | NO | ALSTHOM | IMS | 23 | 0 | 23 | 1KRG113AR | 2REA402ID | C1 | A 01 1L6649B2 1L601 A 01 1L6649B2 1L601 A 01 1L6649B2 1L605 A 01 1L6649B2 1L607 A 01 1L6649B2 1L609 A 02 2L6649B2 2L614 A 02 2L6649B2 2L649 | 1PTB x 1mm2
2 | REA | 2REAM0304 | IN | IN | OUT | NO | 2 | 1 | 1PTB (NA) | PVC | PVC | 500V dc | V&T and FDR | 2RO (V&T) and 4RO (FDR) | NO | ALSTHOM | IMS | 16 | 0 | 16 | 2KRG113AR | 2REA402ID | C1 |  | 1PTB x 1mm2
2 | REA | 2REAM0310 | IN | IN | OUT | NO | 2 | 1 | 1PTB (NA) | PVC | PVC | 500V dc | V&T and FDR | 2RO (V&T) and 4RO (FDR) | NO | ALSTHOM | IMS | 120 | 0 | 120 | 2KRG113AR | 2REA065VB | N1 | A 01 2L6653A2 2L649 A 01 2L6653A2 2L649 A 02 2L6653B2 2L649 A 03 2L6653C2 2L649 A 04 2L6653D2 2L649 A 05 2L6653E2 2L649 A 06 2L6653F2 2L649 A 07 2L6653G2 2L649 A 08 2L6662E1 2L649 A 09 2L6662D1 2L649 A 10 2L6662C1 2L647 A 10 2L6662C1 2L649 A 11 2L6662B1 2L647 A 12 2L6662A1 2L647 A 13 2L6650K1 2L647 A 14 2L6650J1 2L647 A 15 2L6650H1 2L647 A 16 2L6650G1 2L647 A 17 2L6650F1 2L647 A 18 2L6650E1 2L645 A 18 2L6650E1 2L647 A 19 2L6650D1 2L645 A 20 2L6650C1 2L645 A 21 2L6650B1 2L645 A 22 2L6650A1 2L645 A 23 2L66JNA1 2L645 A 24 2L55JNA1 2L545 A 25 2L44JNA1 2L444 A 26 2L33JNA1 2L344 A 27 2L22JNA1 2L244 A 28 2L11JNA1 2L145 A 29 2L1123B1 2L145 A 29 2L1123B1 2L149 A 30 2L1123A1 2L149 A 31 2L110GA1 2L149 A 32 2L000GA1 2L056 A 33 2L0025A1 2L056 A 34 2N0025A1 2N091 A 35 2N1125B1 2N191 | 1PTB x 1mm2
2 | REA | 2REAM0311 | IN | IN | OUT | NO | 32 | 0.34 | 16Pair (NA) | PVC | PVC | 500V dc | V&T and FDR | 2RO (V&T) and 4RO (FDR) | NO | ALSTHOM | IMS | 26 | 0 | 26 | 2KRG112AR | 2REA401RC | C1 | A 01 2L6653A1 2L649 A 01 2L6653A1 2L649 A 02 2L6653B1 2L649 A 03 2L6653C1 2L649 A 04 2L6653D1 2L649 A 05 2L6653E1 2L649 A 06 2L6660A1 2L649 A 07 2L6661C1 2L649 A 08 2L6659A1 2L647 A 08 2L6659A1 2L649 | 16Pair x 0,34mm2
2 | REA | 2REAM0312 | IN | IN | OUT | NO | 32 | 0.34 | 16Pair (NA) | PVC | PVC | 500V dc | V&T and FDR | 2RO (V&T) and 4RO (FDR) | NO | ALSTHOM | IMS | 26 | 0 | 26 | 2KRG112AR | 2REA402RC | C1 | A 01 2L6653A1 2L649 A 01 2L6653A1 2L649 A 02 2L6653B1 2L649 A 03 2L6653C1 2L649 A 04 2L6653D1 2L649 A 05 2L6653E1 2L649 A 06 2L6660A1 2L649 A 07 2L6661C1 2L649 A 08 2L6659A1 2L647 A 08 2L6659A1 2L649 | 16Pair x 0,34mm2
2 | REA | 2REAM0313 | IN | IN | OUT | NO | 2 | 1 | 1PTB (NA) | PVC | PVC | 500V dc | V&T and FDR | 2RO (V&T) and 4RO (FDR) | NO | ALSTHOM | IMS | 77 | 0 | 77 | 2KRG113AR | 2REA052MN | N1 | A 01 2L6652E1 2L649 A 01 2L6652E1 2L649 A 02 2L6652D1 2L649 A 03 2L6657C1 2L649 A 04 2L663LA1 2L649 A 05 2L553LA1 2L549 A 06 2L443LA1 2L448 A 07 2L333LA1 2L348 A 08 2N3305E1 2N3B21 A 09 2N3305D1 2N3B21 A 10 2N3305C1 2N3B21 A 11 2N3305B1 2N3B21 A 12 2N3305A2 2N3D24 A 13 2N3326A2 2N3D70 A 14 9N3322A2 9N3B80 A 15 9N33B5A2 9N3B80 A 16 9N3314B2 9N3B80 A 17 9N3314A2 9N3A81 A 17 9N3314A2 9N3B27 | 1PTB x 1mm2
2 | REA | 2REAM0314 | IN | IN | OUT | NO | 2 | 1 | 1PTB (NA) | PVC | PVC | 500V dc | V&T and FDR | 2RO (V&T) and 4RO (FDR) | NO | ALSTHOM | IMS | 77 | 0 | 77 | 2KRG113AR | 2REA053MP | N1 | A 01 2L6652E1 2L649 A 01 2L6652E1 2L649 A 02 2L6652D1 2L649 A 03 2L6657C1 2L649 A 04 2L663LA1 2L649 A 05 2L553LA1 2L549 A 06 2L443LA1 2L448 A 07 2L333LA1 2L348 A 08 2N3305E1 2N3B21 A 09 2N3305D1 2N3B21 A 10 2N3305C1 2N3B21 A 11 2N3305B1 2N3B21 A 12 2N3305A2 2N3D24 A 13 2N3326A2 2N3D70 A 14 9N3322A2 9N3B80 A 15 9N33B5A2 9N3B80 A 16 9N3314B2 9N3B80 A 17 9N3314A2 9N3A81 A 17 9N3314A2 9N3B27 | 1PTB x 1mm2
2 | REA | 2REAM0315 | IN | IN | OUT | NO | 2 | 1 | 1PTB (NA) | PVC | PVC | 500V dc | V&T and FDR | 2RO (V&T) and 4RO (FDR) | NO | ALSTHOM | IMS | 15 | 0 | 15 | 2KRG113AR | 2REA406ID | C1 | A 01 2L6652E1 2L649 A 01 2L6652E1 2L649 A 02 2L6652F1 2L649 A 03 2L6652G1 2L649 A 04 2L6652H1 2L649 A 05 2L6652J1 2L649 A 06 2L6660A1 2L649 A 07 2L6654C3 2L649 | 1PTB x 1mm2
2 | REA | 2REAM0316 | IN | IN | OUT | NO | 2 | 1 | 1PTB (NA) | PVC | PVC | 500V dc | V&T and FDR | 2RO (V&T) and 4RO (FDR) | NO | ALSTHOM | IMS | 15 | 0 | 15 | 2KRG113AR | 2REA406ID | C1 | A 01 2L6652E1 2L649 A 01 2L6652E1 2L649 A 02 2L6652F1 2L649 A 03 2L6652G1 2L649 A 04 2L6652H1 2L649 A 05 2L6652J1 2L649 A 06 2L6660A1 2L649 A 07 2L6654C3 2L649 | 1PTB x 1mm2
2 | REA | 2REAM0317 | IN | IN | OUT | NO | 2 | 1 | 1PTB (NA) | PVC | PVC | 500V dc | V&T and FDR | 2RO (V&T) and 4RO (FDR) | NO | ALSTHOM | IMS | 25 | 0 | 25 | 2KRG113AR | 2REA410ID | C1 | A 01 2L6653A1 2L649 A 01 2L6653A1 2L649 A 02 2L6653B1 2L649 A 03 2L6653C1 2L649 A 04 2L6653D1 2L649 A 05 2L6653E1 2L649 A 06 2L6660A1 2L649 A 07 2L6661C1 2L649 A 08 2L6659A1 2L647 A 08 2L6659A1 2L649 | 1PTB x 1mm2
2 | REA | 2REAM0318 | IN | IN | OUT | NO | 2 | 1 | 1PTB (NA) | PVC | PVC | 500V dc | V&T and FDR | 2RO (V&T) and 4RO (FDR) | NO | ALSTHOM | IMS | 87 | 0 | 87 | 2KRG113AR | 2REA407ID | C1 | A 01 2L6652E2 2L649 A 01 2L6652E2 2L649 A 02 2L6652D2 2L649 A 03 2L6657C2 2L649 A 04 2L663LA1 2L649 A 05 2L553LA1 2L549 A 06 2L443LA1 2L448 A 07 2L333LA1 2L348 A 08 2N3305E1 2N3B21 A 09 2N3305D1 2N3B21 A 10 2N3305C1 2N3B21 A 11 2N3305B1 2N3B21 A 12 2N3305A2 2N3D24 A 13 2N3326A2 2N3D70 A 14 9N3322A2 9N3B80 A 15 9N33B5A2 9N3B80 A 16 9N3314B2 9N3B80 A 17 9N3314A2 9N3A81 A 17 9N3314A2 9N3B27 | 1PTB x 1mm2
2 | REA | 2REAM0319 | IN | IN | OUT | NO | 2 | 1 | 1PTB (NA) | PVC | PVC | 500V dc | V&T and FDR | 2RO (V&T) and 4RO (FDR) | NO | ALSTHOM | IMS | 42 | 0 | 42 | 2KRG113AR | 2REA408ID | C1 | A 01 2L6652E1 2L649 A 01 2L6652E1 2L649 A 02 2L6652D1 2L649 A 03 2L6652C1 2L645 A 03 2L6652C1 2L649 A 04 2L6667A1 2L645 A 05 2L6665C1 2L645 A 06 2L6675A1 2L645 A 07 2L66X3A1 2L645 A 08 2L5570A1 2L545 A 09 2L55X1A1 2L545 A 10 2L44X1A1 2L448 A 11 2L4429A1 2L445 A 11 2L4429A1 2L448 | 1PTB x 1mm2
2 | REA | 2REAM0320 | IN | IN | OUT | NO | 2 | 1 | 1PTB (NA) | PVC | PVC | 500V dc | V&T and FDR | 2RO (V&T) and 4RO (FDR) | NO | ALSTHOM | IMS | 116 | 0 | 116 | 2KRG124AR | 2REA060MD | N1 | A 01 2L6653C2 2L649 A 01 2L6653C2 2L649 A 02 2L6653D2 2L649 A 03 2L6653E2 2L649 A 04 2L6653F2 2L649 A 05 2L6653G2 2L649 A 06 2L6662E1 2L649 A 07 2L6662D1 2L649 A 08 2L6662C1 2L647 A 08 2L6662C1 2L649 A 09 2L6662B1 2L647 A 10 2L6662A1 2L647 A 11 2L6650K1 2L647 A 12 2L6650J1 2L647 A 13 2L6650H1 2L647 A 14 2L6650G1 2L647 A 15 2L6650F1 2L647 A 16 2L6650E1 2L645 A 16 2L6650E1 2L647 A 17 2L6650D1 2L645 A 18 2L6650C1 2L645 A 19 2L6650B1 2L645 A 20 2L6650A1 2L645 A 21 2L66JNA1 2L645 A 22 2L55JNA1 2L545 A 23 2L44JNA1 2L444 A 24 2L33JNA1 2L344 A 25 2L22JNA1 2L244 A 26 2L11JNA1 2L145 A 27 2L1123B1 2L145 A 27 2L1123B1 2L149 A 28 2L1123A1 2L149 A 29 2L110GA1 2L149 A 30 2L000GA1 2L056 A 31 2L0025A1 2L056 A 32 2N0025A1 2N091 A 33 2N1125B1 2N191 | 1PTB x 1mm2
2 | REA | 2REAM0321 | IN | IN | OUT | NO | 2 | 1 | 1PTB (NA) | PVC | PVC | 500V dc | V&T and FDR | 2RO (V&T) and 4RO (FDR) | NO | ALSTHOM | IMS | 26 | 0 | 26 | 2KRG124AR | 2REA410ID | C1 | A 01 2L6653C2 2L649 A 01 2L6653C2 2L649 A 02 2L6653D2 2L649 A 03 2L6653E2 2L649 A 04 2L6653F2 2L649 A 05 2L6653G2 2L649 A 06 2L6662E1 2L649 A 07 2L6662D1 2L649 A 08 2L6662C1 2L647 A 08 2L6662C1 2L649 A 09 2L6670E1 2L647 A 10 2L6670D1 2L647 A 11 2L6670C1 2L647 A 12 2L6659A1 2L647 A 12 2L6659A1 2L649 | 1PTB x 1mm2
2 | REA | 2REAM0322 | IN | IN | OUT | NO | 2 | 1 | 1PTB (NA) | PVC | PVC | 500V dc | V&T and FDR | 2RO (V&T) and 4RO (FDR) | NO | ALSTHOM | IMS | 46 | 0 | 46 | 2KRG124AR | 2REA411ID | C1 | A 01 2L6652G1 2L649 A 01 2L6652G1 2L649 A 02 2L6652F1 2L649 A 03 2L6652E1 2L649 A 04 2L6652D1 2L649 A 05 2L6652C1 2L645 A 05 2L6652C1 2L649 A 06 2L6667A1 2L645 A 07 2L6665C1 2L645 A 08 2L6675A1 2L645 A 09 2L66X3A1 2L645 A 10 2L5570A1 2L545 A 11 2L55X1A1 2L545 A 12 2L44X1A1 2L448 A 13 2L4429A1 2L445 A 13 2L4429A1 2L448 | 1PTB x 1mm2
2 | REA | 2REAM0323 | IN | IN | OUT | NO | 4 | 1 | 2PTB (NA) | PVC | PVC | 500V dc | V&T and FDR | 2RO (V&T) and 4RO (FDR) | NO | ALSTHOM | IMS | 20 | 3 | 20 | 2REA401AM | 2REA059MD | N1 | IND (SITE RUN) | 2PTB x 1mm2
2 | REA | 2REAM0324 | IN | IN | OUT | NO | 2 | 1 | 1PTB (NA) | PVC | PVC | 500V dc | V&T and FDR | 2RO (V&T) and 4RO (FDR) | NO | ALSTHOM | IMS | 20 | 3 | 20 | 2REA401AM | 2REA059MD | N1 | IND (SITE RUN) | 1PTB x 1mm2
2 | REA | 2REAM0325 | IN | IN | OUT | NO | 2 | 1 | 1PTB (NA) | PVC | PVC | 500V dc | V&T and FDR | 2RO (V&T) and 4RO (FDR) | NO | ALSTHOM | IMS | 120 | 0 | 120 | 2KRG113AR | 2REA401AM | C1 | A 01 2L6653A2 2L649 A 01 2L6653A2 2L649 A 02 2L6653B2 2L649 A 03 2L6653C2 2L649 A 04 2L6653D2 2L649 A 05 2L6653E2 2L649 A 06 2L6653F2 2L649 A 07 2L6653G2 2L649 A 08 2L6662E1 2L649 A 09 2L6662D1 2L649 A 10 2L6662C1 2L647 A 10 2L6662C1 2L649 A 11 2L6662B1 2L647 A 12 2L6662A1 2L647 A 13 2L6650K1 2L647 A 14 2L6650J1 2L647 A 15 2L6650H1 2L647 A 16 2L6650G1 2L647 A 17 2L6650F1 2L647 A 18 2L6650E1 2L645 A 18 2L6650E1 2L647 A 19 2L6650D1 2L645 A 20 2L6650C1 2L645 A 21 2L6650B1 2L645 A 22 2L6650A1 2L645 A 23 2L66JNA1 2L645 A 24 2L55JNA1 2L545 A 25 2L44JNA1 2L444 A 26 2L33JNA1 2L344 A 27 2L22JNA1 2L244 A 28 2L11JNA1 2L145 A 29 2L1123B1 2L145 A 29 2L1123B1 2L149 A 30 2L1123A1 2L149 A 31 2L110GA1 2L149 A 32 2L000GA1 2L056 A 33 2L0025A1 2L056 A 34 2N0025A1 2N091 A 35 2N1125B1 2N191 | 1PTB x 1mm2
2 | REA | 2REAM0630 | IN | IN | OUT | NO | 2 | 1 | 1PTB (NA) | PVC | PVC | 500V dc | V&T and FDR | 2RO (V&T) and 4RO (FDR) | NO | ALSTHOM | IMS | 15 | 0 | 15 | 2KRG151AR | 2REA001RC | C1 | A 01 2L6661D1 2L649 A 01 2L6661D1 2L649 A 02 2L6661C1 2L649 A 03 2L6659A1 2L647 A 03 2L6659A1 2L649 | 1PTB x 1mm2
2 | REA | 2REAM0631 | IN | IN | OUT | NO | 2 | 1 | 1PTB (NA) | PVC | PVC | 500V dc | V&T and FDR | 2RO (V&T) and 4RO (FDR) | NO | ALSTHOM | IMS | 15 | 0 | 15 | 2KRG151AR | 2REA002RC | C1 | A 01 2L6661D1 2L649 A 01 2L6661D1 2L649 A 02 2L6661C1 2L649 A 03 2L6659A1 2L647 A 03 2L6659A1 2L649 | 1PTB x 1mm2
2 | REA | 2REAM0632 | IN | IN | OUT | NO | 2 | 1 | 1PTB (NA) | PVC | PVC | 500V dc | V&T and FDR | 2RO (V&T) and 4RO (FDR) | NO | ALSTHOM | IMS | 114 | 0 | 114 | 2KRG152AR | 2REA010MD | N1 | A 01 2L6661D1 2L649 A 01 2L6661D1 2L649 A 02 2L6661C1 2L649 A 03 2L6661B1 2L649 A 04 2L6661A1 2L649 A 05 2L6657B1 2L647 A 05 2L6657B1 2L649 A 06 2L6672A1 2L645 A 06 2L6672A1 2L647 A 07 2L6665A1 2L645 A 08 2L6650A1 2L645 A 09 2L66JNA2 2L645 A 10 2L55JNA2 2L545 A 11 2L44JNA2 2L444 A 12 2L33JNA2 2L344 A 13 2L22JNA2 2L244 A 14 2L11JNA2 2L145 A 15 2L1123B1 2L145 A 15 2L1123B1 2L149 A 16 2L1123A1 2L149 A 17 2L110GA1 2L149 A 18 2L000GA1 2L056 A 19 2L0025A1 2L056 A 20 2N0025A1 2N091 A 21 2N1125B1 2N191 | 1PTB x 1mm2
2 | REA | 2REAM0633 | IN | IN | OUT | NO | 2 | 1 | 1PTB (NA) | PVC | PVC | 500V dc | V&T and FDR | 2RO (V&T) and 4RO (FDR) | NO | ALSTHOM | IMS | 114 | 0 | 114 | 2KRG152AR | 2REA016EP | C1 | A 01 2L6661D1 2L649 A 01 2L6661D1 2L649 A 02 2L6661C1 2L649 A 03 2L6661B1 2L649 A 04 2L6661A1 2L649 A 05 2L6657B1 2L647 A 05 2L6657B1 2L649 A 06 2L6672A1 2L645 A 06 2L6672A1 2L647 A 07 2L6665A1 2L645 A 08 2L6650A1 2L645 A 09 2L66JNA2 2L645 A 10 2L55JNA2 2L545 A 11 2L44JNA2 2L444 A 12 2L33JNA2 2L344 A 13 2L22JNA2 2L244 A 14 2L11JNA2 2L145 A 15 2L1123B1 2L145 A 15 2L1123B1 2L149 A 16 2L1123A1 2L149 A 17 2L110GA1 2L149 A 18 2L000GA1 2L056 A 19 2L0025A1 2L056 A 20 2N0025A1 2N091 A 21 2N1125B1 2N191 | 1PTB x 1mm2
2 | REA | 2REAM0634 | IN | IN | OUT | NO | 2 | 1 | 1PTB (NA) | PVC | PVC | 500V dc | V&T and FDR | 2RO (V&T) and 4RO (FDR) | NO | ALSTHOM | IMS | 14 | 0 | 14 | 2KRG152AR | 2REA004ID | C1 | A 01 2L6661D1 2L649 A 01 2L6661D1 2L649 A 02 2L6661C1 2L649 A 03 2L6659A1 2L647 A 03 2L6659A1 2L649 | 1PTB x 1mm2
2 | REA | 2REAM0635 | IN | IN | OUT | NO | 2 | 1 | 1PTB (NA) | PVC | PVC | 500V dc | V&T and FDR | 2RO (V&T) and 4RO (FDR) | NO | ALSTHOM | IMS | 120 | 0 | 120 | 2KRG113AR | 2REA005ID | C1 | A 01 2L6653A1 2L649 A 01 2L6653A1 2L649 A 02 2L6653B1 2L649 A 03 2L6653C1 2L649 A 04 2L6653D1 2L649 A 05 2L6653E1 2L649 A 06 2L6660A1 2L649 A 07 2L6661C1 2L649 A 08 2L6661B1 2L649 A 09 2L6661A1 2L649 A 10 2L6657B1 2L647 A 10 2L6657B1 2L649 A 11 2L6657C1 2L649 A 12 2L663LA1 2L649 A 13 2L553LA1 2L549 A 14 2L443LA1 2L448 A 15 2L333LA1 2L348 A 16 2N3305E1 2N3B21 A 17 2N3305D1 2N3B21 A 18 2N3305C1 2N3B21 A 19 2N3305B1 2N3B21 A 20 2N3305A2 2N3D24 A 21 2N3326A2 2N3D70 A 22 9N3322B2 9N3B80 A 23 2N330DA1 2N3D77 A 24 9N220DA1 9N2D46 A 24 9N220DA1 9N2D70 A 25 9N2205B2 9N2D70 A 26 9N2205C2 9N2D70 A 27 9N2205D1 9N2D36 A 28 9N223DA1 9N2D36 A 29 9N2229A1 9N2D48 A 30 9N2229B1 9N2D48 A 31 9N2229C1 9N2D48 A 32 9N2229D1 9N2D48 A 33 9N2229E1 9N2D48 A 34 9N2229F1 9N2D48 A 35 9N2232A2 9N2D48 A 36 9N2232B2 9N2D48 | 1PTB x 1mm2
2 | REN | 2RENM0600 | IN | IN | OUT | NO | 19 | 0.6 | NA | PVC | PVC | 500V dc | V&T and FDR | 2RO (V&T) and 4RO (FDR) | NO | ALSTHOM | IMS | 15 | 0 | 15 | 2REN212RK | 2KRG150AR | N1 | A 01 2L6659A1 2L647 A 01 2L6659A1 2L647 A 01 2L6659A1 2L649 A 02 2L6661C1 2L649 A 03 2L6660A1 2L649 | 19Core x 0,6mm2
2 | REN | 2RENM0601 | IN | IN | OUT | NO | 19 | 0.6 | NA | PVC | PVC | 500V dc | V&T and FDR | 2RO (V&T) and 4RO (FDR) | NO | ALSTHOM | IMS | 15 | 0 | 15 | 2REN212RK | 2KRG150AR | N1 | A 01 2L6659A1 2L647 A 01 2L6659A1 2L647 A 01 2L6659A1 2L649 A 02 2L6661C1 2L649 A 03 2L6660A1 2L649 | 19Core x 0,6mm2
2 | REN | 2RENM0602 | IN | IN | OUT | NO | 20 | 0.6 | 10PTB (NA) | PVC | PVC | 500V dc | V&T and FDR | 2RO (V&T) and 4RO (FDR) | NO | ALSTHOM | IMS | 20 | 0 | 20 | 2REN012RK | 2KRG150AR | N1 | IND (SITE RUN) | 10PTB x 1mm2
2 | REN | 2RENM0603 | IN | IN | OUT | NO | 2 | 1 | 1PTB (NA) | PVC | PVC | 500V dc | V&T and FDR | 2RO (V&T) and 4RO (FDR) | NO | ALSTHOM | IMS | 94 | 0 | 94 | 2KRG172AR | 2KRG150AR | N1 | A 01 9N2229C1 9N2D48 A 01 9N2229C1 9N2D48 A 02 9N2229B1 9N2D48 A 03 9N2229A1 9N2D48 A 04 9N223DA1 9N2D36 A 05 9N2205D1 9N2D36 A 06 9N2205C2 9N2D70 A 07 9N2205B2 9N2D70 A 08 9N220DA1 9N2D46 A 08 9N220DA1 9N2D70 A 09 2N330DA1 2N3D77 A 10 9N3322B2 9N3B80 A 11 2N3326A2 2N3D70 A 12 2N3305A2 2N3D24 A 13 2N3305B1 2N3B21 A 14 2N3305C1 2N3B21 A 15 2N3305D1 2N3B21 A 16 2N3305E1 2N3B21 A 17 2L333LA1 2L348 A 18 2L443LA1 2L448 A 19 2L553LA1 2L549 A 20 2L663LA1 2L649 A 21 2L6657C2 2L649 A 22 2L6657B1 2L647 A 22 2L6657B1 2L649 A 23 2L6661A1 2L649 A 24 2L6661B1 2L649 A 25 2L6661C1 2L649 A 26 2L6660A1 2L649 | 1PTB x 1mm2
2 | REN | 2RENM0604 | IN | IN | OUT | NO | 2 | 1 | 1PTB (NA) | PVC | PVC | 500V dc | V&T and FDR | 2RO (V&T) and 4RO (FDR) | NO | ALSTHOM | IMS | 97 | 0 | 97 | 2REN012EN | 2KRG172AR | N1 | A 01 2L6654E3 2L649 A 01 2L6654E3 2L649 A 02 2L6654D3 2L649 A 03 2L6654C3 2L649 A 04 2L6654B3 2L649 A 05 2L6654A3 2L649 A 06 2L6674A1 2L649 A 07 2L6656E1 2L649 A 08 2L6652D1 2L649 A 09 2L6657C1 2L649 A 10 2L663LA1 2L649 A 11 2L553LA1 2L549 A 12 2L443LA1 2L448 A 13 2L333LA1 2L348 A 14 2N3305E1 2N3B21 A 15 2N3305D1 2N3B21 A 16 2N3305C1 2N3B21 A 17 2N3305B1 2N3B21 A 18 2N3305A2 2N3D24 A 19 2N3326A2 2N3D70 A 20 9N3322B2 9N3B80 A 21 2N330DA1 2N3D77 A 22 9N220DA1 9N2D46 A 22 9N220DA1 9N2D70 A 23 9N2205B2 9N2D70 A 24 9N2205C2 9N2D70 A 25 9N2205D1 9N2D36 A 26 9N223DA1 9N2D36 A 27 9N2229A1 9N2D48 A 28 9N2229B1 9N2D48 A 29 9N2229C1 9N2D48 | 1PTB x 1mm2
2 | REN | 2RENM0605 | IN | IN | OUT | NO | 2 | 1 | 1PTB (NA) | PVC | PVC | 500V dc | V&T and FDR | 2RO (V&T) and 4RO (FDR) | NO | ALSTHOM | IMS | 109 | 0 | 109 | 2REN012ID | 2KRG162AR | N1 |  | 1PTB x 1mm2
2 | REN | 2RENM0606 | IN | IN | OUT | NO | 32 | 1 | 16Pair (NA) | PVC | PVC | 500V dc | V&T and FDR | 2RO (V&T) and 4RO (FDR) | NO | ALSTHOM | IMS | 63 | 0 | 63 | 2KRG172AR | 2KRG019CR | N1 | A 01 9N2229C1 9N2D48 A 01 9N2229C1 9N2D48 A 02 9N2229B1 9N2D48 A 03 9N2229A1 9N2D48 A 04 9N223DA1 9N2D36 A 05 9N2205D1 9N2D36 A 06 9N2202F2 9N2D70 A 07 9N2202E2 9N2D70 A 08 9N2202D2 9N2D70 A 09 9N2202C2 9N2B34 A 09 9N2202C2 9N2D70 A 10 9N2202B2 9N2B34 A 11 9N2202A2 9N2B34 | 16Pair x 0,34mm2
2 | REN | 2RENM0607 | IN | IN | OUT | NO | 2 | 1 | 1PTB (NA) | PVC | PVC | 500V dc | V&T and FDR | 2RO (V&T) and 4RO (FDR) | NO | ALSTHOM | IMS | 20 | 10 | 20 | 2KRG019CR | 2REN071RK | N1 | IND (SITE RUN) | 1PTB x 1mm2
2 | REN | 2RENM0608 | IN | IN | OUT | NO | 32 | 1 | 16Pair (NA) | PVC | PVC | 500V dc | V&T and FDR | 2RO (V&T) and 4RO (FDR) | NO | ALSTHOM | IMS | 63 | 0 | 63 | 2KRG172AR | 2KRG019CR | N1 | A 01 9N2229C1 9N2D48 A 01 9N2229C1 9N2D48 A 02 9N2229B1 9N2D48 A 03 9N2229A1 9N2D48 A 04 9N223DA1 9N2D36 A 05 9N2205D1 9N2D36 A 06 9N2202F2 9N2D70 A 07 9N2202E2 9N2D70 A 08 9N2202D2 9N2D70 A 09 9N2202C2 9N2B34 A 09 9N2202C2 9N2D70 A 10 9N2202B2 9N2B34 A 11 9N2202A2 9N2B34 | 16Pair x 0,34mm2
2 | REN | 2RENM0609 | IN | IN | OUT | NO | 4 | 1 | 2PTB (NA) | PVC | PVC | 500V dc | V&T and FDR | 2RO (V&T) and 4RO (FDR) | NO | ALSTHOM | IMS | 97 | 0 | 97 | 2REN070EN | 2KRG172AR | N1 | A 01 2L6654E1 2L649 A 01 2L6654E1 2L649 A 02 2L6654D1 2L649 A 03 2L6654C1 2L649 A 04 2L6654B1 2L649 A 05 2L6654A1 2L649 A 06 2L6674A1 2L649 A 07 2L6656E1 2L649 A 08 2L6652D1 2L649 A 09 2L6657C1 2L649 A 10 2L663LA1 2L649 A 11 2L553LA1 2L549 A 12 2L443LA1 2L448 A 13 2L333LA1 2L348 A 14 2N3305E1 2N3B21 A 15 2N3305D1 2N3B21 A 16 2N3305C1 2N3B21 A 17 2N3305B1 2N3B21 A 18 2N3305A2 2N3D24 A 19 2N3326A2 2N3D70 A 20 9N3322B2 9N3B80 A 21 2N330DA1 2N3D77 A 22 9N220DA1 9N2D46 A 22 9N220DA1 9N2D70 A 23 9N2205B2 9N2D70 A 24 9N2205C2 9N2D70 A 25 9N2205D1 9N2D36 A 26 9N223DA1 9N2D36 A 27 9N2229A1 9N2D48 A 28 9N2229B1 9N2D48 A 29 9N2229C1 9N2D48 | 2PTB x 1mm2
2 | REN | 2RENM0610 | IN | IN | OUT | NO | 2 | 1 | 1PTB (NA) | PVC | PVC | 500V dc | V&T and FDR | 2RO (V&T) and 4RO (FDR) | NO | ALSTHOM | IMS | 20 | 10 | 20 | 2KRG019CR | 2REN072RK | N1 | IND (SITE RUN) | 1PTB x 1mm2
2 | REN | 2RENM0611 | IN | IN | OUT | NO | 2 | 1 | 1PTB (NA) | PVC | PVC | 500V dc | V&T and FDR | 2RO (V&T) and 4RO (FDR) | NO | ALSTHOM | IMS | 20 | 10 | 20 | 2KRG019CR | 2REN073RK | N1 | IND (SITE RUN) | 1PTB x 1mm2
2 | REN | 2RENM0612 | IN | IN | OUT | NO | 2 | 1 | 1PTB (NA) | PVC | PVC | 500V dc | V&T and FDR | 2RO (V&T) and 4RO (FDR) | NO | ALSTHOM | IMS | 20 | 12 | 20 | 2KRG019CR | 2REN041RK | N1 | IND (SITE RUN) | 1PTB x 1mm2
2 | REN | 2RENM0613 | IN | IN | OUT | NO | 4 | 1 | 2PTB (NA) | PVC | PVC | 500V dc | V&T and FDR | 2RO (V&T) and 4RO (FDR) | NO | ALSTHOM | IMS | 98 | 0 | 98 | 2REN040EN | 2KRG172AR | N1 | A 01 2L6654F1 2L649 A 01 2L6654F1 2L649 A 02 2L6654E1 2L649 A 03 2L6654D1 2L649 A 04 2L6654C1 2L649 A 05 2L6654B1 2L649 A 06 2L6654A1 2L649 A 07 2L6674A1 2L649 A 08 2L6656E1 2L649 A 09 2L6652D1 2L649 A 10 2L6657C1 2L649 A 11 2L663LA1 2L649 A 12 2L553LA1 2L549 A 13 2L443LA1 2L448 A 14 2L333LA1 2L348 A 15 2N3305E1 2N3B21 A 16 2N3305D1 2N3B21 A 17 2N3305C1 2N3B21 A 18 2N3305B1 2N3B21 A 19 2N3305A2 2N3D24 A 20 2N3326A2 2N3D70 A 21 9N3322B2 9N3B80 A 22 2N330DA1 2N3D77 A 23 9N220DA1 9N2D46 A 23 9N220DA1 9N2D70 A 24 9N2205B2 9N2D70 A 25 9N2205C2 9N2D70 A 26 9N2205D1 9N2D36 A 27 9N223DA1 9N2D36 A 28 9N2229A1 9N2D48 A 29 9N2229B1 9N2D48 A 30 9N2229C1 9N2D48 | 2PTB x 1mm2
2 | REN | 2RENM0614 | IN | IN | OUT | NO | 2 | 1 | 1PTB (NA) | PVC | PVC | 500V dc | V&T and FDR | 2RO (V&T) and 4RO (FDR) | NO | ALSTHOM | IMS | 20 | 12 | 20 | 2KRG019CR | 2REN043RK | N1 | IND (SITE RUN) | 1PTB x 1mm2
2 | REN | 2RENM0615 | IN | IN | OUT | NO | 2 | 1 | 1PTB (NA) | PVC | PVC | 500V dc | V&T and FDR | 2RO (V&T) and 4RO (FDR) | NO | ALSTHOM | IMS | 20 | 12 | 20 | 2KRG019CR | 2REN042RK | N1 | IND (SITE RUN) | 1PTB x 1mm2
2 | REN | 2RENM0616 | IN | IN | OUT | NO | 2 | 1 | 1PTB (NA) | PVC | PVC | 500V dc | V&T and FDR | 2RO (V&T) and 4RO (FDR) | NO | ALSTHOM | IMS | 20 | 12 | 20 | 2KRG019CR | 2REN044RK | N1 | IND (SITE RUN) | 1PTB x 1mm2
2 | REN | 2RENM0617 | IN | IN | OUT | NO | 2 | 1 | 1PTB (NA) | PVC | PVC | 500V dc | V&T and FDR | 2RO (V&T) and 4RO (FDR) | NO | ALSTHOM | IMS | 20 | 12 | 20 | 2KRG019CR | 2REN081RK | N1 | IND (SITE RUN) | 1PTB x 1mm2
2 | REN | 2RENM0618 | IN | IN | OUT | NO | 4 | 1 | 2PTB (NA) | PVC | PVC | 500V dc | V&T and FDR | 2RO (V&T) and 4RO (FDR) | NO | ALSTHOM | IMS | 97 | 0 | 97 | 2REN080EN | 2KRG172AR | N1 | A 01 2L6654E1 2L649 A 01 2L6654E1 2L649 A 02 2L6654D1 2L649 A 03 2L6654C1 2L649 A 04 2L6654B1 2L649 A 05 2L6654A1 2L649 A 06 2L6674A1 2L649 A 07 2L6656E1 2L649 A 08 2L6652D1 2L649 A 09 2L6657C1 2L649 A 10 2L663LA1 2L649 A 11 2L553LA1 2L549 A 12 2L443LA1 2L448 A 13 2L333LA1 2L348 A 14 2N3305E1 2N3B21 A 15 2N3305D1 2N3B21 A 16 2N3305C1 2N3B21 A 17 2N3305B1 2N3B21 A 18 2N3305A2 2N3D24 A 19 2N3326A2 2N3D70 A 20 9N3322B2 9N3B80 A 21 2N330DA1 2N3D77 A 22 9N220DA1 9N2D46 A 22 9N220DA1 9N2D70 A 23 9N2205B2 9N2D70 A 24 9N2205C2 9N2D70 A 25 9N2205D1 9N2D36 A 26 9N223DA1 9N2D36 A 27 9N2229A1 9N2D48 A 28 9N2229B1 9N2D48 A 29 9N2229C1 9N2D48 | 2PTB x 1mm2
2 | REN | 2RENM0619 | IN | IN | OUT | NO | 2 | 1 | 1PTB (NA) | PVC | PVC | 500V dc | V&T and FDR | 2RO (V&T) and 4RO (FDR) | NO | ALSTHOM | IMS | 20 | 12 | 20 | 2KRG019CR | 2REN082RK | N1 | IND (SITE RUN) | 1PTB x 1mm2
2 | REN | 2RENM0620 | IN | IN | OUT | NO | 2 | 1 | 1PTB (NA) | PVC | PVC | 500V dc | V&T and FDR | 2RO (V&T) and 4RO (FDR) | NO | ALSTHOM | IMS | 20 | 12 | 20 | 2KRG019CR | 2REN083RK | N1 | IND (SITE RUN) | 1PTB x 1mm2
2 | REN | 2RENM0621 | IN | IN | OUT | NO | 19 | 0.6 | NA | PVC | PVC | 500V dc | V&T and FDR | 2RO (V&T) and 4RO (FDR) | NO | ALSTHOM | IMS | 20 | 0 | 20 | 2REN013RK | 2REN013MG | N1 | IND (SITE RUN) | 19Core x 0,6mm2
2 | REN | 2RENM0622 | IN | IN | OUT | NO | 2 | 1 | 1PTB (NA) | PVC | PVC | 500V dc | V&T and FDR | 2RO (V&T) and 4RO (FDR) | NO | ALSTHOM | IMS | 24 | 0 | 24 | 2REN013RK | 2REN013MG | N1 | A 01 9N22B1A2 9N2B34 A 01 9N22B1A2 9N2B34 | 1PTB x 1mm2
2 | REN | 2RENM0623 | IN | IN | OUT | NO | 2 | 1 | 1PTB (NA) | PVC | PVC | 500V dc | V&T and FDR | 2RO (V&T) and 4RO (FDR) | NO | ALSTHOM | IMS | 128 | 0 | 128 | 2REN013ID | 2REN013RK | N1 | A 01 2L6654F2 2L649 A 01 2L6654F2 2L649 A 02 2L6654E2 2L649 A 03 2L6654D2 2L649 A 04 2L6660A1 2L649 A 05 2L6661C1 2L649 A 06 2L6661B1 2L649 A 07 2L6661A1 2L649 A 08 2L6657B1 2L647 A 08 2L6657B1 2L649 A 09 2L6657C1 2L649 A 10 2L663LA1 2L649 A 11 2L553LA1 2L549 A 12 2L443LA1 2L448 A 13 2L333LA1 2L348 A 14 2N3305E1 2N3B21 A 15 2N3305D1 2N3B21 A 16 2N3305C1 2N3B21 A 17 2N3305B1 2N3B21 A 18 2N3305A2 2N3D24 A 19 2N3326A2 2N3D70 A 20 9N3322B2 9N3B80 A 21 2N330DA1 2N3D77 A 22 9N220DA1 9N2D46 A 22 9N220DA1 9N2D70 A 23 9N2205A2 9N2D70 A 24 9N2202D2 9N2D70 A 25 9N2202C2 9N2B34 A 25 9N2202C2 9N2D70 A 26 9N2202B2 9N2B34 A 27 9N2202A2 9N2B34 | 1PTB x 1mm2
2 | REN | 2RENM0624 | IN | IN | OUT | NO | 2 | 1 | 1PTB (NA) | PVC | PVC | 500V dc | V&T and FDR | 2RO (V&T) and 4RO (FDR) | NO | ALSTHOM | IMS | 20 | 10 | 20 | 2KRG019CR | 2REN010MG | N1 | IND (SITE RUN) | 1PTB x 1mm2
2 | REN | 2RENM0625 | IN | IN | OUT | NO | 2 | 1 | 1PTB (NA) | PVC | PVC | 500V dc | V&T and FDR | 2RO (V&T) and 4RO (FDR) | NO | ALSTHOM | IMS | 44 | 0 | 44 | 2KRG162AR | 2KRG019CR | N1 |  | 1PTB x 1mm2
2 | REN | 2RENM0626 | IN | IN | OUT | NO | 2 | 1 | 1PTB (NA) | PVC | PVC | 500V dc | V&T and FDR | 2RO (V&T) and 4RO (FDR) | NO | ALSTHOM | IMS | 97 | 0 | 97 | 2REN090EN | 2KRG172AR | N1 | A 01 2L6654E3 2L649 A 01 2L6654E3 2L649 A 02 2L6654D3 2L649 A 03 2L6654C3 2L649 A 04 2L6654B3 2L649 A 05 2L6654A3 2L649 A 06 2L6674A1 2L649 A 07 2L6656E1 2L649 A 08 2L6652D1 2L649 A 09 2L6657C1 2L649 A 10 2L663LA1 2L649 A 11 2L553LA1 2L549 A 12 2L443LA1 2L448 A 13 2L333LA1 2L348 A 14 2N3305E1 2N3B21 A 15 2N3305D1 2N3B21 A 16 2N3305C1 2N3B21 A 17 2N3305B1 2N3B21 A 18 2N3305A2 2N3D24 A 19 2N3326A2 2N3D70 A 20 9N3322B2 9N3B80 A 21 2N330DA1 2N3D77 A 22 9N220DA1 9N2D46 A 22 9N220DA1 9N2D70 A 23 9N2205B2 9N2D70 A 24 9N2205C2 9N2D70 A 25 9N2205D1 9N2D36 A 26 9N223DA1 9N2D36 A 27 9N2229A1 9N2D48 A 28 9N2229B1 9N2D48 A 29 9N2229C1 9N2D48 | 1PTB x 1mm2
2 | REN | 2RENM0627 | IN | IN | OUT | NO | 2 | 1 | 1PTB (NA) | PVC | PVC | 500V dc | V&T and FDR | 2RO (V&T) and 4RO (FDR) | NO | ALSTHOM | IMS | 20 | 0 | 20 | 2REN100RK | 2REN001MD | N1 | IND (SITE RUN) | 1PTB x 1mm2
2 | REN | 2RENM0628 | IN | IN | OUT | NO | 2 | 1 | 1PTB (NA) | PVC | PVC | 500V dc | V&T and FDR | 2RO (V&T) and 4RO (FDR) | NO | ALSTHOM | IMS | 20 | 0 | 20 | 2REN100RK | 2REN002MD | N1 | IND (SITE RUN) | 1PTB x 1mm2
2 | REN | 2RENM0629 | IN | IN | OUT | NO | 2 | 1 | 1PTB (NA) | PVC | PVC | 500V dc | V&T and FDR | 2RO (V&T) and 4RO (FDR) | NO | ALSTHOM | IMS | 20 | 0 | 20 | 2REN100RK | 2REN003MD | N1 | IND (SITE RUN) | 1PTB x 1mm2
2 | REN | 2RENM0630 | IN | IN | OUT | NO | 2 | 1 | 1PTB (NA) | PVC | PVC | 500V dc | V&T and FDR | 2RO (V&T) and 4RO (FDR) | NO | ALSTHOM | IMS | 20 | 0 | 20 | 2REN100RK | 2REN004MD | N1 | IND (SITE RUN) | 1PTB x 1mm2
2 | REN | 2RENM0631 | IN | IN | OUT | NO | 2 | 1 | 1PTB (NA) | PVC | PVC | 500V dc | V&T and FDR | 2RO (V&T) and 4RO (FDR) | NO | ALSTHOM | IMS | 20 | 0 | 20 | 2REN100RK | 2REN005MD | N1 | IND (SITE RUN) | 1PTB x 1mm2
2 | REN | 2RENM0632 | IN | IN | OUT | NO | 2 | 1 | 1PTB (NA) | PVC | PVC | 500V dc | V&T and FDR | 2RO (V&T) and 4RO (FDR) | NO | ALSTHOM | IMS | 20 | 0 | 20 | 2REN100RK | 2REN006MD | N1 | IND (SITE RUN) | 1PTB x 1mm2
2 | REN | 2RENM0633 | IN | IN | OUT | NO | 2 | 1 | 1PTB (NA) | PVC | PVC | 500V dc | V&T and FDR | 2RO (V&T) and 4RO (FDR) | NO | ALSTHOM | IMS | 20 | 0 | 20 | 2REN100RK | 2REN020MD | N1 | IND (SITE RUN) | 1PTB x 1mm2
2 | REN | 2RENM0634 | IN | IN | OUT | NO | 2 | 1 | 1PTB (NA) | PVC | PVC | 500V dc | V&T and FDR | 2RO (V&T) and 4RO (FDR) | NO | ALSTHOM | IMS | 15 | 0 | 15 | 2REN021RK | 2REN021MD | N1 | A 01 9N22B1A2 9N2B34 A 01 9N22B1A2 9N2B34 | 1PTB x 1mm2
2 | REN | 2RENM0635 | IN | IN | OUT | NO | 2 | 1 | 1PTB (NA) | PVC | PVC | 500V dc | V&T and FDR | 2RO (V&T) and 4RO (FDR) | NO | ALSTHOM | IMS | 97 | 0 | 97 | 2REN070EN | 2KRG172AR | N1 | A 01 2L6654E3 2L649 A 01 2L6654E3 2L649 A 02 2L6654D3 2L649 A 03 2L6654C3 2L649 A 04 2L6654B3 2L649 A 05 2L6654A3 2L649 A 06 2L6674A1 2L649 A 07 2L6656E1 2L649 A 08 2L6652D1 2L649 A 09 2L6657C1 2L649 A 10 2L663LA1 2L649 A 11 2L553LA1 2L549 A 12 2L443LA1 2L448 A 13 2L333LA1 2L348 A 14 2N3305E1 2N3B21 A 15 2N3305D1 2N3B21 A 16 2N3305C1 2N3B21 A 17 2N3305B1 2N3B21 A 18 2N3305A2 2N3D24 A 19 2N3326A2 2N3D70 A 20 9N3322B2 9N3B80 A 21 2N330DA1 2N3D77 A 22 9N220DA1 9N2D46 A 22 9N220DA1 9N2D70 A 23 9N2205B2 9N2D70 A 24 9N2205C2 9N2D70 A 25 9N2205D1 9N2D36 A 26 9N223DA1 9N2D36 A 27 9N2229A1 9N2D48 A 28 9N2229B1 9N2D48 A 29 9N2229C1 9N2D48 | 1PTB x 1mm2
2 | REN | 2RENM0636 | IN | IN | OUT | NO | 4 | 1 | 2PTB (NA) | PVC | PVC | 500V dc | V&T and FDR | 2RO (V&T) and 4RO (FDR) | NO | ALSTHOM | IMS | 98 | 0 | 98 | 2REN040EN | 2KRG172AR | N1 | A 01 2L6654F1 2L649 A 01 2L6654F1 2L649 A 02 2L6654E1 2L649 A 03 2L6654D1 2L649 A 04 2L6654C1 2L649 A 05 2L6654B1 2L649 A 06 2L6654A1 2L649 A 07 2L6674A1 2L649 A 08 2L6656E1 2L649 A 09 2L6652D1 2L649 A 10 2L6657C1 2L649 A 11 2L663LA1 2L649 A 12 2L553LA1 2L549 A 13 2L443LA1 2L448 A 14 2L333LA1 2L348 A 15 2N3305E1 2N3B21 A 16 2N3305D1 2N3B21 A 17 2N3305C1 2N3B21 A 18 2N3305B1 2N3B21 A 19 2N3305A2 2N3D24 A 20 2N3326A2 2N3D70 A 21 9N3322B2 9N3B80 A 22 2N330DA1 2N3D77 A 23 9N220DA1 9N2D46 A 23 9N220DA1 9N2D70 A 24 9N2205B2 9N2D70 A 25 9N2205C2 9N2D70 A 26 9N2205D1 9N2D36 A 27 9N223DA1 9N2D36 A 28 9N2229A1 9N2D48 A 29 9N2229B1 9N2D48 A 30 9N2229C1 9N2D48 | 2PTB x 1mm2
2 | REN | 2RENM0637 | IN | IN | OUT | NO | 2 | 1 | 1PTB (NA) | PVC | PVC | 500V dc | V&T and FDR | 2RO (V&T) and 4RO (FDR) | NO | ALSTHOM | IMS | 97 | 0 | 97 | 2REN080EN | 2KRG172AR | N1 | A 01 2L6654E3 2L649 A 01 2L6654E3 2L649 A 02 2L6654D3 2L649 A 03 2L6654C3 2L649 A 04 2L6654B3 2L649 A 05 2L6654A3 2L649 A 06 2L6674A1 2L649 A 07 2L6656E1 2L649 A 08 2L6652D1 2L649 A 09 2L6657C1 2L649 A 10 2L663LA1 2L649 A 11 2L553LA1 2L549 A 12 2L443LA1 2L448 A 13 2L333LA1 2L348 A 14 2N3305E1 2N3B21 A 15 2N3305D1 2N3B21 A 16 2N3305C1 2N3B21 A 17 2N3305B1 2N3B21 A 18 2N3305A2 2N3D24 A 19 2N3326A2 2N3D70 A 20 9N3322B2 9N3B80 A 21 2N330DA1 2N3D77 A 22 9N220DA1 9N2D46 A 22 9N220DA1 9N2D70 A 23 9N2205B2 9N2D70 A 24 9N2205C2 9N2D70 A 25 9N2205D1 9N2D36 A 26 9N223DA1 9N2D36 A 27 9N2229A1 9N2D48 A 28 9N2229B1 9N2D48 A 29 9N2229C1 9N2D48 | 1PTB x 1mm2
2 | REN | 2RENM0638 | IN | IN | OUT | NO | 1 | 1 | Coaxial (ETAL) | PVC | PVC | 500V dc | V&T and FDR | 2RO (V&T) and 4RO (FDR) | NO | ALSTHOM | IMS | 20 | 0 | 20 | 2REN012MG | 2KRG150AR | N1 | IND (SITE RUN) | 1 x Coaxial
2 | REN | 2RENM0639 | IN | IN | OUT | NO | 2 | 1 | 1PTB (NA) | PVC | PVC | 500V dc | V&T and FDR | 2RO (V&T) and 4RO (FDR) | NO | ALSTHOM | IMS | 20 | 8 | 20 | 2REN100RK | 2REN022MD | N1 | IND (SITE RUN) | 1PTB x 1mm2
2 | REN | 2RENM0640 | IN | IN | OUT | NO | 1 | 0.7 | LBA | PVC | PVC | 500V dc | V&T and FDR | 2RO (V&T) and 4RO (FDR) | NO | ALSTHOM | IMS | 25 | 0 | 25 | 2REN081RK | 2REN081MG | N1 | A 01 2N1125B1 2N191 A 01 2N1125B1 2N191 | 1Core x 0,7mm2
2 | REN | 2RENM0641 | IN | IN | OUT | NO | 1 | 0.7 | LBA | PVC | PVC | 500V dc | V&T and FDR | 2RO (V&T) and 4RO (FDR) | NO | ALSTHOM | IMS | 25 | 0 | 25 | 2REN082RK | 2REN082MG | N1 | A 01 2N1125B1 2N191 A 01 2N1125B1 2N191 | 1Core x 0,7mm2
2 | REN | 2RENM0642 | IN | IN | OUT | NO | 1 | 0.7 | LBA | PVC | PVC | 500V dc | V&T and FDR | 2RO (V&T) and 4RO (FDR) | NO | ALSTHOM | IMS | 25 | 0 | 25 | 2REN083RK | 2REN083MG | N1 | A 01 2N1125B1 2N191 A 01 2N1125B1 2N191 | 1Core x 0,7mm2
2 | REN | 2RENM0643 | IN | IN | OUT | NO | 1 | 0.7 | LBA | PVC | PVC | 500V dc | V&T and FDR | 2RO (V&T) and 4RO (FDR) | NO | ALSTHOM | IMS | 25 | 0 | 25 | 2REN041RK | 2REN041MG | N1 | A 01 2N1125B1 2N191 A 01 2N1125B1 2N191 | 1Core x 0,7mm2
2 | REN | 2RENM0644 | IN | IN | OUT | NO | 1 | 0.7 | LBA | PVC | PVC | 500V dc | V&T and FDR | 2RO (V&T) and 4RO (FDR) | NO | ALSTHOM | IMS | 25 | 0 | 25 | 2REN043RK | 2REN043MG | N1 | A 01 2N1125B1 2N191 A 01 2N1125B1 2N191 | 1Core x 0,7mm2
2 | REN | 2RENM0645 | IN | IN | OUT | NO | 1 | 0.7 | LBA | PVC | PVC | 500V dc | V&T and FDR | 2RO (V&T) and 4RO (FDR) | NO | ALSTHOM | IMS | 25 | 0 | 25 | 2REN042RK | 2REN042MG | N1 | A 01 2N1125B1 2N191 A 01 2N1125B1 2N191 | 1Core x 0,7mm2
2 | REN | 2RENM0646 | IN | IN | OUT | NO | 1 | 0.7 | LBA | PVC | PVC | 500V dc | V&T and FDR | 2RO (V&T) and 4RO (FDR) | NO | ALSTHOM | IMS | 25 | 0 | 25 | 2REN044RK | 2REN044MG | N1 | A 01 2N1125B1 2N191 A 01 2N1125B1 2N191 | 1Core x 0,7mm2
2 | REN | 2RENM0660 | IN | IN | OUT | NO | 2 | 1.5 | A | PVC | PVC | 1000V dc | V&T and FDR | 2RO (V&T) and 4RO (FDR) | NO | ALSTHOM | IMS | 0 | 70 | 0 | 2REN073TO | 2REN013RK | N1 |  | 2 x 1.5mm2 | [5 empty] | not in pericles
2 | REN | 2RENM0950 | IN | IN | OUT | NO | 4 | 1 | 2PTB (NA) | PVC | XLPE | 500V dc | V&T and FDR | 2RO (V&T) and 4RO (FDR) | NO | NIA (MODIFICATION) | IMS |  |  |  | 2REN020ID | 2KIT109AR | C1 |  | 2PTB X 1mm2 | [5 empty] | not in pericles
2 | RGL | 2RGLM0300 | IN | IN | OUT | NO | 2 | 1 | 1PTB (NA) | PVC | PVC | 500V dc | V&T and FDR | 2RO (V&T) and 4RO (FDR) | NO | ABERDARE/AFRIICAN CABLES | IMS | 19 | 0 | 19 | 2KRG143AR | 2RGL401EN | C1 | A 01 2L6652K1 2L649 A 01 2L6652K1 2L649 A 02 2L6660A1 2L649 A 03 2L6661C1 2L649 A 04 2L6659A1 2L647 A 04 2L6659A1 2L649 | 1PTB x 1mm2
2 | RGL | 2RGLM0301 | IN | IN | OUT | NO | 2 | 1 | 1PTB (NA) | PVC | PVC | 500V dc | V&T and FDR | 2RO (V&T) and 4RO (FDR) | NO | ABERDARE/AFRIICAN CABLES | IMS | 19 | 0 | 19 | 2KRG143AR | 2RGL401EN | C1 | A 01 2L6652K1 2L649 A 01 2L6652K1 2L649 A 02 2L6660A1 2L649 A 03 2L6661C1 2L649 A 04 2L6659A1 2L647 A 04 2L6659A1 2L649 | 1PTB x 1mm2
2 | RGL | 2RGLM0302 | IN | IN | OUT | NO | 2 | 1 | 1PTB (NA) | PVC | PVC | 500V dc | V&T and FDR | 2RO (V&T) and 4RO (FDR) | NO | ABERDARE/AFRIICAN CABLES | IMS | 19 | 0 | 19 | 2KRG143AR | 2RGL401EN | C1 | A 01 2L6652K1 2L649 A 01 2L6652K1 2L649 A 02 2L6660A1 2L649 A 03 2L6661C1 2L649 A 04 2L6659A1 2L647 A 04 2L6659A1 2L649 | 1PTB x 1mm2
2 | RGL | 2RGLM0303 | IN | IN | OUT | NO | 2 | 1 | 1PTB (NA) | PVC | PVC | 500V dc | V&T and FDR | 2RO (V&T) and 4RO (FDR) | NO | ABERDARE/AFRIICAN CABLES | IMS | 19 | 0 | 19 | 2KRG143AR | 2RGL401EN | C1 | A 01 2L6652K1 2L649 A 01 2L6652K1 2L649 A 02 2L6660A1 2L649 A 03 2L6661C1 2L649 A 04 2L6659A1 2L647 A 04 2L6659A1 2L649 | 1PTB x 1mm2
2 | RGL | 2RGLM0304 | IN | IN | OUT | NO | 2 | 1 | 1PTB (NA) | PVC | PVC | 500V dc | V&T and FDR | 2RO (V&T) and 4RO (FDR) | NO | ABERDARE/AFRIICAN CABLES | IMS | 19 | 0 | 19 | 2KRG143AR | 2RGL402EN | C1 | A 01 2L6652K1 2L649 A 01 2L6652K1 2L649 A 02 2L6660A1 2L649 A 03 2L6661C1 2L649 A 04 2L6659A1 2L647 A 04 2L6659A1 2L649 | 1PTB x 1mm2
2 | RGL | 2RGLM0305 | IN | IN | OUT | NO | 2 | 1 | 1PTB (NA) | PVC | PVC | 500V dc | V&T and FDR | 2RO (V&T) and 4RO (FDR) | NO | ABERDARE/AFRIICAN CABLES | IMS | 19 | 0 | 19 | 2KRG143AR | 2RGL402EN | C1 | A 01 2L6652K1 2L649 A 01 2L6652K1 2L649 A 02 2L6660A1 2L649 A 03 2L6661C1 2L649 A 04 2L6659A1 2L647 A 04 2L6659A1 2L649 | 1PTB x 1mm2
2 | RGL | 2RGLM0306 | IN | IN | OUT | NO | 2 | 1 | 1PTB (NA) | PVC | PVC | 500V dc | V&T and FDR | 2RO (V&T) and 4RO (FDR) | NO | ABERDARE/AFRIICAN CABLES | IMS | 19 | 0 | 19 | 2KRG143AR | 2RGL402EN | C1 | A 01 2L6652K1 2L649 A 01 2L6652K1 2L649 A 02 2L6660A1 2L649 A 03 2L6661C1 2L649 A 04 2L6659A1 2L647 A 04 2L6659A1 2L649 | 1PTB x 1mm2
2 | RGL | 2RGLM0307 | IN | IN | OUT | NO | 2 | 1 | 1PTB (NA) | PVC | PVC | 500V dc | V&T and FDR | 2RO (V&T) and 4RO (FDR) | NO | ABERDARE/AFRIICAN CABLES | IMS | 19 | 0 | 19 | 2KRG143AR | 2RGL402EN | C1 | A 01 2L6652K1 2L649 A 01 2L6652K1 2L649 A 02 2L6660A1 2L649 A 03 2L6661C1 2L649 A 04 2L6659A1 2L647 A 04 2L6659A1 2L649 | 1PTB x 1mm2
2 | RGL | 2RGLM0308 | IN | IN | OUT | NO | 2 | 1 | 1PTB (NA) | PVC | PVC | 500V dc | V&T and FDR | 2RO (V&T) and 4RO (FDR) | NO | ABERDARE/AFRIICAN CABLES | IMS | 19 | 0 | 19 | 2KRG143AR | 2RGL402EN | C1 | A 01 2L6652K1 2L649 A 01 2L6652K1 2L649 A 02 2L6660A1 2L649 A 03 2L6661C1 2L649 A 04 2L6659A1 2L647 A 04 2L6659A1 2L649 | 1PTB x 1mm2
2 | RGL | 2RGLM0309 | IN | IN | OUT | NO | 2 | 1 | 1PTB (NA) | PVC | PVC | 500V dc | V&T and FDR | 2RO (V&T) and 4RO (FDR) | NO | ABERDARE/AFRIICAN CABLES | IMS | 19 | 0 | 19 | 2KRG143AR | 2RGL403EN | C1 | A 01 2L6652K1 2L649 A 01 2L6652K1 2L649 A 02 2L6660A1 2L649 A 03 2L6661C1 2L649 A 04 2L6659A1 2L647 A 04 2L6659A1 2L649 | 1PTB x 1mm2
2 | RGL | 2RGLM0310 | IN | IN | OUT | NO | 2 | 1 | 1PTB (NA) | PVC | PVC | 500V dc | V&T and FDR | 2RO (V&T) and 4RO (FDR) | NO | ABERDARE/AFRIICAN CABLES | IMS | 19 | 0 | 19 | 2KRG143AR | 2RGL403EN | C1 | A 01 2L6652K1 2L649 A 01 2L6652K1 2L649 A 02 2L6660A1 2L649 A 03 2L6661C1 2L649 A 04 2L6659A1 2L647 A 04 2L6659A1 2L649 | 1PTB x 1mm2
2 | RGL | 2RGLM0311 | IN | IN | OUT | NO | 2 | 1 | 1PTB (NA) | PVC | PVC | 500V dc | V&T and FDR | 2RO (V&T) and 4RO (FDR) | NO | ABERDARE/AFRIICAN CABLES | IMS | 19 | 0 | 19 | 2KRG143AR | 2KSC405EN | C1 | A 01 2L6652K1 2L649 A 01 2L6652K1 2L649 A 02 2L6660A1 2L649 A 03 2L6661C1 2L649 A 04 2L6659A1 2L647 A 04 2L6659A1 2L649 | 1PTB x 1mm2
2 | RGL | 2RGLM0312 | IN | IN | OUT | NO | 2 | 1 | 1PTB (NA) | PVC | PVC | 500V dc | V&T and FDR | 2RO (V&T) and 4RO (FDR) | NO | ABERDARE/AFRIICAN CABLES | IMS | 19 | 0 | 19 | 2KRG143AR | 2RGL401ID | C1 | A 01 2L6652K1 2L649 A 01 2L6652K1 2L649 A 02 2L6660A1 2L649 A 03 2L6661C1 2L649 A 04 2L6659A1 2L647 A 04 2L6659A1 2L649 | 1PTB x 1mm2
2 | RGL | 2RGLM0313 | IN | IN | OUT | NO | 2 | 1 | 1PTB (NA) | PVC | PVC | 500V dc | V&T and FDR | 2RO (V&T) and 4RO (FDR) | NO | ABERDARE/AFRIICAN CABLES | IMS | 132 | 0 | 132 | 2KRG142AR | 2RGL001AR | C1 | A 01 2L6652K1 2L649 A 01 2L6652K1 2L649 A 02 2L6662D1 2L649 A 03 2L6662C1 2L647 A 03 2L6662C1 2L649 A 04 2L6662B1 2L647 A 05 2L6662A1 2L647 A 06 2L660JA1 2L647 A 07 2L550JA1 2L547 A 08 2L440JA1 2L446 A 09 2L330JA1 2L346 A 10 2L220JA1 2L244 A 11 2L110JA1 2L149 A 12 2L1123A1 2L149 A 13 2L1123B1 2L145 A 13 2L1123B1 2L149 A 14 2L1115A1 2L141 A 15 2L1114A1 2L141 A 15 2L1114A1 2L142 A 16 2L1114B1 2L142 A 16 2L1114B1 2L143 A 16 2L1114B1 2L144 A 17 2L1114C1 2L144 A 18 2W1114C1 2W170 A 19 2W1114D1 2W170 | 1PTB x 1mm2
2 | RGL | 2RGLM0315 | IN | IN | OUT | NO | 2 | 1 | 1PTB (NA) | PVC | PVC | 500V dc | V&T and FDR | 2RO (V&T) and 4RO (FDR) | NO | ABERDARE/AFRIICAN CABLES | IMS | 34 | 0 | 34 | 2KRG143AR | 2RGL010AR | C1 | A 01 2L6652K1 2L649 A 01 2L6652K1 2L649 A 02 2L6660A1 2L649 A 03 2L6661C1 2L649 A 04 2L6661B1 2L649 A 05 2L6656D1 2L649 A 06 2L6652D1 2L649 A 07 2L6652C1 2L645 A 07 2L6652C1 2L649 A 08 2L6667A1 2L645 | 1PTB x 1mm2
2 | RGL | 2RGLM0316 | IN | IN | OUT | NO | 2 | 1 | 1PTB (NA) | PVC | PVC | 500V dc | V&T and FDR | 2RO (V&T) and 4RO (FDR) | NO | ABERDARE/AFRIICAN CABLES | IMS | 34 | 0 | 34 | 2KRG143AR | 2RGL010AR | C1 | A 01 2L6652K1 2L649 A 01 2L6652K1 2L649 A 02 2L6660A1 2L649 A 03 2L6661C1 2L649 A 04 2L6661B1 2L649 A 05 2L6656D1 2L649 A 06 2L6652D1 2L649 A 07 2L6652C1 2L645 A 07 2L6652C1 2L649 A 08 2L6667A1 2L645 | 1PTB x 1mm2
2 | RGL | 2RGLM0317 | IN | IN | OUT | NO | 2 | 1 | 1PTB (NA) | PVC | PVC | 500V dc | V&T and FDR | 2RO (V&T) and 4RO (FDR) | NO | ABERDARE/AFRIICAN CABLES | IMS | 34 | 0 | 34 | 2KRG143AR | 2RGL010AR | C1 | A 01 2L6652K1 2L649 A 01 2L6652K1 2L649 A 02 2L6660A1 2L649 A 03 2L6661C1 2L649 A 04 2L6661B1 2L649 A 05 2L6656D1 2L649 A 06 2L6652D1 2L649 A 07 2L6652C1 2L645 A 07 2L6652C1 2L649 A 08 2L6667A1 2L645 | 1PTB x 1mm2
2 | RGL | 2RGLM0318 | IN | IN | OUT | NO | 2 | 1 | 1PTB (NA) | PVC | PVC | 500V dc | V&T and FDR | 2RO (V&T) and 4RO (FDR) | NO | ABERDARE/AFRIICAN CABLES | IMS | 34 | 0 | 34 | 2KRG143AR | 2RGL010AR | C1 | A 01 2L6652K1 2L649 A 01 2L6652K1 2L649 A 02 2L6660A1 2L649 A 03 2L6661C1 2L649 A 04 2L6661B1 2L649 A 05 2L6656D1 2L649 A 06 2L6652D1 2L649 A 07 2L6652C1 2L645 A 07 2L6652C1 2L649 A 08 2L6667A1 2L645 | 1PTB x 1mm2
2 | RIC | 2RICM0400 | IN | IN | OUT | NO | 2 | 1 | 1PTB (NA) | PVC | PVC | 500V dc | V&T and FDR | 2RO (V&T) and 4RO (FDR) | NO | ALSTHOM | IMS | 20 | 0 | 20 | 2KRG011AR | 2RIC011AR | C1 | IND (SITE RUN) | 1PTB x 1mm2
2 | RIC | 2RICM0401 | IN | IN | OUT | NO | 2 | 1 | 1PTB (NA) | PVC | PVC | 500V dc | V&T and FDR | 2RO (V&T) and 4RO (FDR) | NO | ALSTHOM | IMS | 20 | 0 | 20 | 2KRG011AR | 2RIC012AR | C1 | IND (SITE RUN) | 1PTB x 1mm2
2 | RIC | 2RICM0402 | IN | IN | OUT | NO | 2 | 1 | 1PTB (NA) | PVC | PVC | 500V dc | V&T and FDR | 2RO (V&T) and 4RO (FDR) | NO | ALSTHOM | IMS | 20 | 0 | 20 | 2KRG021AR | 2RIC011AR | C1 | IND (SITE RUN) | 1PTB x 1mm2
2 | RIC | 2RICM0403 | IN | IN | OUT | NO | 2 | 1 | 1PTB (NA) | PVC | PVC | 500V dc | V&T and FDR | 2RO (V&T) and 4RO (FDR) | NO | ALSTHOM | IMS | 20 | 0 | 20 | 2KRG021AR | 2RIC012AR | C1 | IND (SITE RUN) | 1PTB x 1mm2
2 | RIC | 2RICM0404 | IN | IN | OUT | NO | 2 | 1 | 1PTB (NA) | PVC | PVC | 500V dc | V&T and FDR | 2RO (V&T) and 4RO (FDR) | NO | ALSTHOM | IMS | 20 | 0 | 20 | 2KRG031AR | 2RIC011AR | C1 | IND (SITE RUN) | 1PTB x 1mm2
2 | RIC | 2RICM0405 | IN | IN | OUT | NO | 2 | 1 | 1PTB (NA) | PVC | PVC | 500V dc | V&T and FDR | 2RO (V&T) and 4RO (FDR) | NO | ALSTHOM | IMS | 20 | 0 | 20 | 2KRG031AR | 2RIC012AR | C1 | IND (SITE RUN) | 1PTB x 1mm2
2 | RIC | 2RICM0406 | IN | IN | OUT | NO | 2 | 1 | 1PTB (NA) | PVC | PVC | 500V dc | V&T and FDR | 2RO (V&T) and 4RO (FDR) | NO | ALSTHOM | IMS | 20 | 0 | 20 | 2KRG041AR | 2RIC011AR | C1 | IND (SITE RUN) | 1PTB x 1mm2
2 | RIC | 2RICM0407 | IN | IN | OUT | NO | 2 | 1 | 1PTB (NA) | PVC | PVC | 500V dc | V&T and FDR | 2RO (V&T) and 4RO (FDR) | NO | ALSTHOM | IMS | 20 | 0 | 20 | 2KRG041AR | 2RIC012AR | C1 | IND (SITE RUN) | 1PTB x 1mm2
2 | RIC | 2RICM0408 | IN | IN | OUT | NO | 2 | 1 | 1PTB (NA) | PVC | PVC | 500V dc | V&T and FDR | 2RO (V&T) and 4RO (FDR) | NO | ALSTHOM | IMS | 20 | 0 | 20 | 2KRG012AR | 2RIC011AR | C1 | IND (SITE RUN) | 1PTB x 1mm2
2 | RIC | 2RICM0409 | IN | IN | OUT | NO | 2 | 1 | 1PTB (NA) | PVC | PVC | 500V dc | V&T and FDR | 2RO (V&T) and 4RO (FDR) | NO | ALSTHOM | IMS | 20 | 0 | 20 | 2KRG012AR | 2RIC012AR | C1 | IND (SITE RUN) | 1PTB x 1mm2
2 | RIC | 2RICM0410 | IN | IN | OUT | NO | 2 | 1 | 1PTB (NA) | PVC | PVC | 500V dc | V&T and FDR | 2RO (V&T) and 4RO (FDR) | NO | ALSTHOM | IMS | 20 | 0 | 20 | 2KRG011AR | 2RIC011AR | C1 | IND (SITE RUN) | 1PTB x 1mm2
2 | RIC | 2RICM0411 | IN | IN | OUT | NO | 2 | 1 | 1PTB (NA) | PVC | PVC | 500V dc | V&T and FDR | 2RO (V&T) and 4RO (FDR) | NO | ALSTHOM | IMS | 20 | 0 | 20 | 2KRG011AR | 2RIC012AR | C1 | IND (SITE RUN) | 1PTB x 1mm2
2 | RIC | 2RICM0412 | IN | IN | OUT | NO | 2 | 1 | 1PTB (NA) | PVC | PVC | 500V dc | V&T and FDR | 2RO (V&T) and 4RO (FDR) | NO | ALSTHOM | IMS | 20 | 0 | 20 | 2KRG021AR | 2RIC011AR | C1 | IND (SITE RUN) | 1PTB x 1mm2
2 | RIC | 2RICM0413 | IN | IN | OUT | NO | 2 | 1 | 1PTB (NA) | PVC | PVC | 500V dc | V&T and FDR | 2RO (V&T) and 4RO (FDR) | NO | ALSTHOM | IMS | 20 | 0 | 20 | 2KRG021AR | 2RIC012AR | C1 | IND (SITE RUN) | 1PTB x 1mm2
2 | RIC | 2RICM0414 | IN | IN | OUT | NO | 2 | 1 | 1PTB (NA) | PVC | PVC | 500V dc | V&T and FDR | 2RO (V&T) and 4RO (FDR) | NO | ALSTHOM | IMS | 20 | 0 | 20 | 2KRG031AR | 2RIC011AR | C1 | IND (SITE RUN) | 1PTB x 1mm2
2 | RIC | 2RICM0415 | IN | IN | OUT | NO | 2 | 1 | 1PTB (NA) | PVC | PVC | 500V dc | V&T and FDR | 2RO (V&T) and 4RO (FDR) | NO | ALSTHOM | IMS | 20 | 0 | 20 | 2KRG031AR | 2RIC012AR | C1 | IND (SITE RUN) | 1PTB x 1mm2
2 | RIC | 2RICM0798 | IN | IN | OUT | NO | 32 | 0.34 | 16Pair (NA) | PVC | PVC | 500V dc | V&T and FDR | 2RO (V&T) and 4RO (FDR) | NO | ALSTHOM | IMS | 20 | 0 | 20 | 2RIC012AR | 2KIT001AR | C1 | IND (SITE RUN) | 16Pair x 0,34mm2
2 | RIC | 2RICM0799 | IN | IN | OUT | NO | 32 | 0.34 | 16Pair (NA) | PVC | PVC | 500V dc | V&T and FDR | 2RO (V&T) and 4RO (FDR) | NO | ALSTHOM | IMS | 20 | 0 | 20 | 2RIC011AR | 2KIT001AR | C1 | IND (SITE RUN) | 16Pair x 0,34mm2
2 | RIC | 2RICM0900 | IN | IN | OUT | NO | 4 | 1 | 2PTB (NA) | PVC | XLPE | 500V dc | V&T and FDR | 2RO (V&T) and 4RO (FDR) | NO | NIA (MODIFICATION) | IMS |  |  |  | 2RIC001MY | PN2L521 | C1 |  | 2PTB x 1mm2 | [5 empty] | not in pericles
2 | RIC | 2RICM0901 | IN | IN | OUT | NO | 4 | 1 | 2PTB (NA) | PVC | XLPE | 500V dc | V&T and FDR | 2RO (V&T) and 4RO (FDR) | NO | NIA (MODIFICATION) | IMS |  |  |  | PN2L521 | 2RRA401EN | C1 |  | 2PTB x 1mm2 | [5 empty] | not in pericles
2 | RIC | 2RICM0902 | IN | IN | OUT | NO | 4 | 1 | 2PTB (NA) | PVC | XLPE | 500V dc | V&T and FDR | 2RO (V&T) and 4RO (FDR) | NO | NIA (MODIFICATION) | IMS |  |  |  | 2KRG113AR | 2RRA401EN | C1 |  | 2PTB x 1mm2 | [5 empty] | not in pericles
2 | RIS | 2RISM0300 | IN | IN | IN | NO | 2 | 1 | 1PTB ADR (A) | PVC | EPR | 500V dc | V&T and FDR | 2RO (V&T) and 4RO (FDR) | YES | ALSTHOM | IMS | 48 | 0 | 48 | B0709 | 2RIS024MP | 3 | 2 01 2R559YA1 2R550 2 01 2R559YA1 2R550 2 02 2R5509A1 2R550 2 03 2R551XA1 2R550 2 04 2R5503A1 2R550 | 1PTB x 1mm2
2 | RIS | 2RISM0301 | IN | IN | OUT | NO | 2 | 1 | 1PTB (NA) | PVC | PVC | 500V dc | V&T and FDR | 2RO (V&T) and 4RO (FDR) | NO | ALSTHOM | IMS | 38 | 0 | 38 | 2KRG023AR | B0709 | C1 | 2 01 2W6682A2 2W645 2 01 2W6682A2 2W645 2 01 2W6682A2 2W647 2 02 2W5582A2 2W544 2 02 2W5582A2 2W557 | 1PTB x 1mm2
2 | RIS | 2RISM0302 | IN | IN | OUT | NO | 2 | 1 | 1PTB ADR (A) | PVC | EPR | 500V dc | V&T and FDR | 2RO (V&T) and 4RO (FDR) | YES | ALSTHOM | IMS | 51 | 0 | 51 | B1012 | 2RIS018MN | 3 | 2 01 2R559YA1 2R550 2 01 2R559YA1 2R550 2 02 2R5509A1 2R550 2 03 2R551XA1 2R550 2 04 2R5503A1 2R550 | 1PTB x 1mm2
2 | RIS | 2RISM0303 | IN | IN | OUT | NO | 2 | 1 | 1PTB (NA) | PVC | PVC | 500V dc | V&T and FDR | 2RO (V&T) and 4RO (FDR) | NO | ALSTHOM | IMS | 38 | 0 | 38 | 2KRG023AR | B1012 | C1 | 2 01 2W6682A2 2W645 2 01 2W6682A2 2W645 2 01 2W6682A2 2W647 2 02 2W5582A2 2W544 2 02 2W5582A2 2W557 | 1PTB x 1mm2
2 | RIS | 2RISM0304 | IN | IN | IN | NO | 2 | 1 | 1PTB ADR (A) | PVC | EPR | 500V dc | V&T and FDR | 2RO (V&T) and 4RO (FDR) | YES | ALSTHOM | IMS | 65 | 0 | 65 | B1315 | 2RIS025MP | 3 | 2 01 2R559YA1 2R550 2 01 2R559YA1 2R550 2 02 2R5509B1 2R550 2 03 2R5509C1 2R550 2 04 2R556XA1 2R550 2 05 2R5518A1 2R550 2 05 2R5518A1 2R560 2 05 2R5518A1 2R570 | 1PTB x 1mm2
2 | RIS | 2RISM0305 | IN | IN | OUT | NO | 2 | 1 | 1PTB (NA) | PVC | PVC | 500V dc | V&T and FDR | 2RO (V&T) and 4RO (FDR) | NO | ALSTHOM | IMS | 38 | 0 | 38 | 2KRG023AR | B1315 | C1 | 2 01 2W6682A2 2W645 2 01 2W6682A2 2W645 2 01 2W6682A2 2W647 2 02 2W5582A2 2W544 2 02 2W5582A2 2W557 | 1PTB x 1mm2
2 | RIS | 2RISM0306 | IN | IN | OUT | NO | 2 | 1 | 1PTB ADR (A) | PVC | EPR | 500V dc | V&T and FDR | 2RO (V&T) and 4RO (FDR) | YES | ALSTHOM | IMS | 73 | 0 | 73 | B1618 | 2RIS019MN | 3 | 2 01 2R559YA1 2R550 2 01 2R559YA1 2R550 2 02 2R5509B1 2R550 2 03 2R5509C1 2R550 2 04 2R556XA1 2R550 2 05 2R5518A1 2R550 2 05 2R5518A1 2R560 2 05 2R5518A1 2R570 | 1PTB x 1mm2
2 | RIS | 2RISM0307 | IN | IN | OUT | NO | 2 | 1 | 1PTB (NA) | PVC | PVC | 500V dc | V&T and FDR | 2RO (V&T) and 4RO (FDR) | NO | ALSTHOM | IMS | 38 | 0 | 38 | 2KRG023AR | B1618 | C1 | 2 01 2W6682A2 2W645 2 01 2W6682A2 2W645 2 01 2W6682A2 2W647 2 02 2W5582A2 2W544 2 02 2W5582A2 2W557 | 1PTB x 1mm2
2 | RIS | 2RISM0308 | IN | IN | IN | NO | 2 | 1 | 1PTB ADR (A) | PVC | EPR | 500V dc | V&T and FDR | 2RO (V&T) and 4RO (FDR) | YES | ALSTHOM | IMS | 32 | 0 | 32 | B1921 | 2RIS026MP | 3 | 2 01 2R559YA1 2R550 2 01 2R559YA1 2R550 2 02 2R5509B1 2R550 2 03 2R5509C1 2R550 2 04 2R556XA1 2R550 2 05 2R5518A1 2R550 2 05 2R5518A1 2R560 2 05 2R5518A1 2R570 | 1PTB x 1mm2
2 | RIS | 2RISM0309 | IN | IN | OUT | NO | 2 | 1 | 1PTB (NA) | PVC | PVC | 500V dc | V&T and FDR | 2RO (V&T) and 4RO (FDR) | NO | ALSTHOM | IMS | 38 | 0 | 38 | 2KRG023AR | B1921 | C1 | 2 01 2W6682A2 2W645 2 01 2W6682A2 2W645 2 01 2W6682A2 2W647 2 02 2W5582A2 2W544 2 02 2W5582A2 2W557 | 1PTB x 1mm2
2 | RIS | 2RISM0310 | IN | IN | OUT | NO | 2 | 1 | 1PTB ADR (A) | PVC | EPR | 500V dc | V&T and FDR | 2RO (V&T) and 4RO (FDR) | YES | ALSTHOM | IMS | 40 | 0 | 40 | B2224 | 2RIS020MN | 3 | 2 01 2R559YA1 2R550 2 01 2R559YA1 2R550 2 02 2R5509B1 2R550 2 03 2R5509C1 2R550 2 04 2R556XA1 2R550 2 05 2R5518A1 2R550 2 05 2R5518A1 2R560 2 05 2R5518A1 2R570 | 1PTB x 1mm2
2 | RIS | 2RISM0311 | IN | IN | OUT | NO | 2 | 1 | 1PTB (NA) | PVC | PVC | 500V dc | V&T and FDR | 2RO (V&T) and 4RO (FDR) | NO | ALSTHOM | IMS | 38 | 0 | 38 | 2KRG023AR | B2224 | C1 | 2 01 2W6682A2 2W645 2 01 2W6682A2 2W645 2 01 2W6682A2 2W647 2 02 2W5582A2 2W544 2 02 2W5582A2 2W557 | 1PTB x 1mm2
2 | RIS | 2RISM0312 | IN | IN | IN | NO | 2 | 1 | 1PTB ADR (A) | PVC | EPR | 500V dc | V&T and FDR | 2RO (V&T) and 4RO (FDR) | YES | ALSTHOM | IMS | 74 | 0 | 74 | B1012 | 2RIS027MP | 3 | 3 01 2R5501B1 2R550 3 01 2R5501B1 2R550 3 01 2R5501B1 2R560 3 01 2R5501B1 2R570 3 02 2R5501A1 2R550 | 1PTB x 1mm2
2 | RIS | 2RISM0313 | IN | IN | OUT | NO | 2 | 1 | 1PTB (NA) | PVC | PVC | 500V dc | V&T and FDR | 2RO (V&T) and 4RO (FDR) | NO | ALSTHOM | IMS | 33 | 0 | 33 | 2KRG034AR | B1012 | C1 | 3 01 2W6682A3 2W643 3 01 2W6682A3 2W643 3 01 2W6682A3 2W644 3 01 2W6682A3 2W645 3 02 2W5582A3 2W544 3 02 2W5582A3 2W557 3 03 2W6682A3 2W643 3 03 2W6682A3 2W644 3 03 2W6682A3 2W645 | 1PTB x 1mm2
2 | RIS | 2RISM0314 | IN | IN | OUT | NO | 2 | 1 | 1PTB ADR (A) | PVC | EPR | 500V dc | V&T and FDR | 2RO (V&T) and 4RO (FDR) | YES | ALSTHOM | IMS | 82 | 0 | 82 | B1315 | 2RIS021MN | 3 | 3 01 2R5501B1 2R550 3 01 2R5501B1 2R550 3 01 2R5501B1 2R560 3 01 2R5501B1 2R570 3 02 2R5501A1 2R550 | 1PTB x 1mm2
2 | RIS | 2RISM0315 | IN | IN | OUT | NO | 2 | 1 | 1PTB (NA) | PVC | PVC | 500V dc | V&T and FDR | 2RO (V&T) and 4RO (FDR) | NO | ALSTHOM | IMS | 33 | 0 | 33 | 2KRG034AR | B1315 | C1 | 3 01 2W6682A3 2W643 3 01 2W6682A3 2W643 3 01 2W6682A3 2W644 3 01 2W6682A3 2W645 3 02 2W5582A3 2W544 3 02 2W5582A3 2W557 3 03 2W6682A3 2W643 3 03 2W6682A3 2W644 3 03 2W6682A3 2W645 | 1PTB x 1mm2
2 | RIS | 2RISM0316 | IN | IN | IN | NO | 2 | 1 | 1PTB ADR (A) | PVC | EPR | 500V dc | V&T and FDR | 2RO (V&T) and 4RO (FDR) | YES | ALSTHOM | IMS | 67 | 0 | 67 | B1618 | 2RIS028MP | 3 | 3 01 2R5501B1 2R550 3 01 2R5501B1 2R550 3 01 2R5501B1 2R560 3 01 2R5501B1 2R570 | 1PTB x 1mm2
2 | RIS | 2RISM0317 | IN | IN | OUT | NO | 2 | 1 | 1PTB (NA) | PVC | PVC | 500V dc | V&T and FDR | 2RO (V&T) and 4RO (FDR) | NO | ALSTHOM | IMS | 33 | 0 | 33 | 2KRG034AR | B1618 | C1 | 3 01 2W6682A3 2W643 3 01 2W6682A3 2W643 3 01 2W6682A3 2W644 3 01 2W6682A3 2W645 3 02 2W5582A3 2W544 3 02 2W5582A3 2W557 3 03 2W6682A3 2W643 3 03 2W6682A3 2W644 3 03 2W6682A3 2W645 | 1PTB x 1mm2
2 | RIS | 2RISM0318 | IN | IN | OUT | NO | 2 | 1 | 1PTB ADR (A) | PVC | EPR | 500V dc | V&T and FDR | 2RO (V&T) and 4RO (FDR) | YES | ALSTHOM | IMS | 70 | 0 | 70 | B1921 | 2RIS022MN | 3 | 3 01 2R5501B1 2R550 3 01 2R5501B1 2R550 3 01 2R5501B1 2R560 3 01 2R5501B1 2R570 | 1PTB x 1mm2
2 | RIS | 2RISM0319 | IN | IN | OUT | NO | 2 | 1 | 1PTB (NA) | PVC | PVC | 500V dc | V&T and FDR | 2RO (V&T) and 4RO (FDR) | NO | ALSTHOM | IMS | 33 | 0 | 33 | 2KRG034AR | B1921 | C1 | 3 01 2W6682A3 2W643 3 01 2W6682A3 2W643 3 01 2W6682A3 2W644 3 01 2W6682A3 2W645 3 02 2W5582A3 2W544 3 02 2W5582A3 2W557 3 03 2W6682A3 2W643 3 03 2W6682A3 2W644 3 03 2W6682A3 2W645 | 1PTB x 1mm2
2 | RIS | 2RISM0320 | IN | IN | IN | NO | 2 | 1 | 1PTB ADR (A) | PVC | EPR | 500V dc | V&T and FDR | 2RO (V&T) and 4RO (FDR) | YES | ALSTHOM | IMS | 30 | 0 | 30 | B2224 | 2RIS029MP | 3 | 3 01 2R5501B1 2R550 3 01 2R5501B1 2R550 3 01 2R5501B1 2R560 3 01 2R5501B1 2R570 | 1PTB x 1mm2
2 | RIS | 2RISM0321 | IN | IN | OUT | NO | 2 | 1 | 1PTB (NA) | PVC | PVC | 500V dc | V&T and FDR | 2RO (V&T) and 4RO (FDR) | NO | ALSTHOM | IMS | 33 | 0 | 33 | 2KRG034AR | B2224 | C1 | 3 01 2W6682A3 2W643 3 01 2W6682A3 2W643 3 01 2W6682A3 2W644 3 01 2W6682A3 2W645 3 02 2W5582A3 2W544 3 02 2W5582A3 2W557 3 03 2W6682A3 2W643 3 03 2W6682A3 2W644 3 03 2W6682A3 2W645 | 1PTB x 1mm2
2 | RIS | 2RISM0322 | IN | IN | OUT | NO | 2 | 1 | 1PTB ADR (A) | PVC | EPR | 500V dc | V&T and FDR | 2RO (V&T) and 4RO (FDR) | YES | ALSTHOM | IMS | 38 | 0 | 38 | B2527 | 2RIS023MN | 3 | 3 01 2R5501B1 2R550 3 01 2R5501B1 2R550 3 01 2R5501B1 2R560 3 01 2R5501B1 2R570 | 1PTB x 1mm2
2 | RIS | 2RISM0323 | IN | IN | OUT | NO | 2 | 1 | 1PTB (NA) | PVC | PVC | 500V dc | V&T and FDR | 2RO (V&T) and 4RO (FDR) | NO | ALSTHOM | IMS | 33 | 0 | 33 | 2KRG034AR | B2527 | C1 | 3 01 2W6682A3 2W643 3 01 2W6682A3 2W643 3 01 2W6682A3 2W644 3 01 2W6682A3 2W645 3 02 2W5582A3 2W544 3 02 2W5582A3 2W557 3 03 2W6682A3 2W643 3 03 2W6682A3 2W644 3 03 2W6682A3 2W645 | 1PTB x 1mm2
2 | RIS | 2RISM0324 | IN | IN | OUT | NO | 2 | 1 | 1PTB (NA) | PVC | PVC | 500V dc | V&T and FDR | 2RO (V&T) and 4RO (FDR) | NO | ALSTHOM | IMS | 12 | 0 | 12 | 2KRG124AR | 2RIS401ID | C1 | A 01 2L6652G1 2L649 A 01 2L6652G1 2L649 A 02 2L6652H1 2L649 A 03 2L6652J1 2L649 A 04 2L6660A1 2L649 A 05 2L6654C2 2L649 A 06 2L6654B2 2L649 | 1PTB x 1mm2
2 | RIS | 2RISM0325 | IN | IN | OUT | NO | 2 | 1 | 1PTB (NA) | PVC | PVC | 500V dc | V&T and FDR | 2RO (V&T) and 4RO (FDR) | NO | ALSTHOM | IMS | 12 | 0 | 12 | 2KRG124AR | 2RIS403ID | C1 | A 01 2L6652G1 2L649 A 01 2L6652G1 2L649 A 02 2L6652H1 2L649 A 03 2L6652J1 2L649 A 04 2L6660A1 2L649 A 05 2L6654C2 2L649 A 06 2L6654B2 2L649 | 1PTB x 1mm2
2 | RIS | 2RISM0326 | IN | IN | OUT | NO | 2 | 1 | 1PTB (NA) | PVC | PVC | 500V dc | V&T and FDR | 2RO (V&T) and 4RO (FDR) | NO | ALSTHOM | IMS | 12 | 0 | 12 | 2KRG124AR | 2RIS405ID | C1 | A 01 2L6652G1 2L649 A 01 2L6652G1 2L649 A 02 2L6652H1 2L649 A 03 2L6652J1 2L649 A 04 2L6660A1 2L649 A 05 2L6654C2 2L649 A 06 2L6654B2 2L649 | 1PTB x 1mm2
2 | RIS | 2RISM0327 | IN | IN | OUT | NO | 2 | 1 | 1PTB (NA) | PVC | PVC | 500V dc | V&T and FDR | 2RO (V&T) and 4RO (FDR) | NO | ALSTHOM | IMS | 12 | 0 | 12 | 2KRG124AR | 2RIS407ID | C1 | A 01 2L6652G1 2L649 A 01 2L6652G1 2L649 A 02 2L6652H1 2L649 A 03 2L6652J1 2L649 A 04 2L6660A1 2L649 A 05 2L6654C2 2L649 A 06 2L6654B2 2L649 | 1PTB x 1mm2
2 | RIS | 2RISM0328 | IN | IN | OUT | NO | 2 | 1 | 1PTB (NA) | PVC | PVC | 500V dc | V&T and FDR | 2RO (V&T) and 4RO (FDR) | NO | ALSTHOM | IMS | 12 | 0 | 12 | 2KRG124AR | 2RIS409ID | C1 | A 01 2L6652G1 2L649 A 01 2L6652G1 2L649 A 02 2L6652H1 2L649 A 03 2L6652J1 2L649 A 04 2L6660A1 2L649 A 05 2L6654C2 2L649 A 06 2L6654B2 2L649 | 1PTB x 1mm2
2 | RIS | 2RISM0329 | IN | IN | OUT | NO | 2 | 1 | 1PTB (NA) | PVC | PVC | 500V dc | V&T and FDR | 2RO (V&T) and 4RO (FDR) | NO | ALSTHOM | IMS | 12 | 0 | 12 | 2KRG124AR | 2RIS411ID | C1 | A 01 2L6652G1 2L649 A 01 2L6652G1 2L649 A 02 2L6652H1 2L649 A 03 2L6652J1 2L649 A 04 2L6660A1 2L649 A 05 2L6654C2 2L649 A 06 2L6654B2 2L649 | 1PTB x 1mm2
2 | RIS | 2RISM0330 | IN | IN | OUT | NO | 2 | 1 | 1PTB (NA) | PVC | PVC | 500V dc | V&T and FDR | 2RO (V&T) and 4RO (FDR) | NO | ALSTHOM | IMS | 12 | 0 | 12 | 2KRG124AR | 2RIS414ID | C1 | A 01 2L6652G1 2L649 A 01 2L6652G1 2L649 A 02 2L6652H1 2L649 A 03 2L6652J1 2L649 A 04 2L6660A1 2L649 A 05 2L6654C2 2L649 A 06 2L6654B2 2L649 | 1PTB x 1mm2
2 | RIS | 2RISM0331 | IN | IN | OUT | NO | 2 | 1 | 1PTB (NA) | PVC | PVC | 500V dc | V&T and FDR | 2RO (V&T) and 4RO (FDR) | NO | ALSTHOM | IMS | 12 | 0 | 12 | 2KRG124AR | 2RIS417ID | C1 | A 01 2L6652G1 2L649 A 01 2L6652G1 2L649 A 02 2L6652H1 2L649 A 03 2L6652J1 2L649 A 04 2L6660A1 2L649 A 05 2L6654C2 2L649 A 06 2L6654B2 2L649 | 1PTB x 1mm2
2 | RIS | 2RISM0333 | IN | IN | OUT | NO | 3 | 1 | 1TTB (NA) | PVC | PVC | 500V dc | V&T and FDR | 2RO (V&T) and 4RO (FDR) | NO | ALSTHOM | IMS | 50 | 0 | 50 | 2KRG121AR | 2RIS058MT | K1 | A 01 2L6652F1 2L649 A 01 2L6652F1 2L649 A 02 2L6652E2 2L649 A 03 2L6652D2 2L649 A 04 2L6657C2 2L649 A 05 2L663LA1 2L649 A 06 2L553LA1 2L549 A 07 2L443LA1 2L448 A 08 2L333LA1 2L348 A 09 2N3305E1 2N3B21 A 10 2N3305D1 2N3B21 A 11 2N3305C1 2N3B21 A 12 2N3305B1 2N3B21 | 1TTB x 1mm2
2 | RIS | 2RISM0334 | IN | IN | OUT | NO | 3 | 1 | 1TTB (NA) | PVC | PVC | 500V dc | V&T and FDR | 2RO (V&T) and 4RO (FDR) | NO | ALSTHOM | IMS | 40 | 0 | 40 | 2KRG121AR | 2RIS060MT | K1 | A 01 2L6652F1 2L649 A 01 2L6652F1 2L649 A 02 2L6652E2 2L649 A 03 2L6652D2 2L649 A 04 2L6657C2 2L649 A 05 2L663LA1 2L649 A 06 2L553LA1 2L549 A 07 2L443LA1 2L448 A 08 2L333LA1 2L348 A 09 2N3305E1 2N3B21 A 10 2N3305D1 2N3B21 | 1TTB x 1mm2
2 | RIS | 2RISM0335 | IN | IN | OUT | NO | 2 | 1 | 1PTB (NA) | PVC | PVC | 500V dc | V&T and FDR | 2RO (V&T) and 4RO (FDR) | NO | ALSTHOM | IMS | 58 | 0 | 58 | 2KRG133AR | 2RIS001MD | K1 | A 01 2L6653D1 2L649 A 01 2L6653D1 2L649 A 02 2L6653C1 2L649 A 03 2L6653B1 2L649 A 04 2L6653A1 2L649 A 05 2L6652E2 2L649 A 06 2L6652D2 2L649 A 07 2L6657C2 2L649 A 08 2L663LA1 2L649 A 09 2L553LA1 2L549 A 10 2L443LA1 2L448 A 11 2L333LA1 2L348 A 12 2N3305E1 2N3B21 A 13 2N3305D1 2N3B21 A 14 2N3305C1 2N3B21 A 15 2N3305B1 2N3B21 | 1PTB x 1mm2
2 | RIS | 2RISM0336 | IN | IN | OUT | NO | 2 | 1 | 1PTB (NA) | PVC | PVC | 500V dc | V&T and FDR | 2RO (V&T) and 4RO (FDR) | NO | ALSTHOM | IMS | 66 | 0 | 66 | 2KRG133AR | 2RIS002MD | K1 | A 01 2L6653D1 2L649 A 01 2L6653D1 2L649 A 02 2L6653C1 2L649 A 03 2L6653B1 2L649 A 04 2L6653A1 2L649 A 05 2L6652E2 2L649 A 06 2L6652D2 2L649 A 07 2L6657C2 2L649 A 08 2L663LA1 2L649 A 09 2L553LA1 2L549 A 10 2L443LA1 2L448 A 11 2L333LA1 2L348 A 12 2N3305E1 2N3B21 A 13 2N3305D1 2N3B21 A 14 2N3305C1 2N3B21 A 15 2N33B5A1 2N3B21 | 1PTB x 1mm2
2 | RIS | 2RISM0337 | IN | IN | OUT | NO | 2 | 1 | 1PTB (NA) | PVC | PVC | 500V dc | V&T and FDR | 2RO (V&T) and 4RO (FDR) | NO | ALSTHOM | IMS | 58 | 0 | 58 | 2KRG133AR | 2RIS069MD | K1 | A 01 2L6653D1 2L649 A 01 2L6653D1 2L649 A 02 2L6653C1 2L649 A 03 2L6653B1 2L649 A 04 2L6653A1 2L649 A 05 2L6652E2 2L649 A 06 2L6652D2 2L649 A 07 2L6657C2 2L649 A 08 2L663LA1 2L649 A 09 2L553LA1 2L549 A 10 2L443LA1 2L448 A 11 2L333LA1 2L348 A 12 2N3305E1 2N3B21 A 13 2N3305D1 2N3B21 A 14 2N3305C1 2N3B21 A 15 2N33B5A1 2N3B21 | 1PTB x 1mm2
2 | RIS | 2RISM0338 | IN | IN | OUT | NO | 2 | 1 | 1PTB (NA) | PVC | PVC | 500V dc | V&T and FDR | 2RO (V&T) and 4RO (FDR) | NO | ALSTHOM | IMS | 87 | 0 | 87 | 2KRG133AR | 2RIS005MP | K1 | A 01 2L6653D1 2L649 A 01 2L6653D1 2L649 A 02 2L6653C1 2L649 A 03 2L6653B1 2L649 A 04 2L6653A1 2L649 A 05 2L6652E2 2L649 A 06 2L6652D2 2L649 A 07 2L6657C2 2L649 A 08 2L663LA2 2L649 A 09 2L553LA2 2L549 A 10 2L443LA2 2L448 A 11 2L333LA2 2L348 A 12 2N3305E1 2N3B21 A 13 2N3305D1 2N3B21 A 14 2N3305C1 2N3B21 A 15 2N3305B1 2N3B21 A 16 2N3305A2 2N3D24 A 17 2N3326A2 2N3D70 A 18 9N3322A2 9N3B80 A 19 9N33B5A2 9N3B80 | 1PTB x 1mm2
2 | RIS | 2RISM0339 | IN | IN | OUT | NO | 2 | 1 | 1PTB (NA) | PVC | PVC | 500V dc | V&T and FDR | 2RO (V&T) and 4RO (FDR) | NO | ALSTHOM | IMS | 46 | 0 | 46 | 2KRG133AR | 2RIS030MD | K1 | A 01 2L6653D1 2L649 A 01 2L6653D1 2L649 A 02 2L6653C1 2L649 A 03 2L6653B1 2L649 A 04 2L6653A1 2L649 A 05 2L6652E2 2L649 A 06 2L6652D2 2L649 A 07 2L6657C2 2L649 A 08 2L663LA1 2L649 A 09 2L553LA1 2L549 A 10 2L443LA1 2L448 A 11 2L333LA1 2L348 A 12 2N3305E1 2N3B21 A 13 2N3305D1 2N3B21 | 1PTB x 1mm2
2 | RIS | 2RISM0340 | IN | IN | OUT | NO | 2 | 1 | 1PTB (NA) | PVC | PVC | 500V dc | V&T and FDR | 2RO (V&T) and 4RO (FDR) | NO | ALSTHOM | IMS | 49 | 0 | 49 | B2830 | 2RIS009VZ | 3 | A 01 2R5500A1 2R550 A 01 2R5500A1 2R550 A 02 2R5500B1 2R550 A 03 2R5500C1 2R550 A 03 2R5500C1 2R560 A 03 2R5500C1 2R570 | 1PTB x 1mm2
2 | RIS | 2RISM0341 | IN | IN | OUT | NO | 2 | 1 | 1PTB (NA) | PVC | PVC | 500V dc | V&T and FDR | 2RO (V&T) and 4RO (FDR) | NO | ALSTHOM | IMS | 62 | 0 | 62 | 2KRG133AR | B2830 | C1 | A 01 2L6652H1 2L649 A 01 2L6652H1 2L649 A 02 2L6652G1 2L649 A 03 2L6652F1 2L649 A 04 2L6652E1 2L649 A 05 2L6652D1 2L649 A 06 2L6657C1 2L649 A 07 2L6657D1 2L649 A 08 2L6666A1 2L645 A 09 2W6666A1 2W644 A 09 2W6666A1 2W645 A 10 2W66YDA1 2W644 A 11 2W5560A1 2W557 A 12 2W5560B1 2W557 A 13 2W66RDA1 2W644 | 1PTB x 1mm2
2 | RIS | 2RISM0342 | IN | IN | OUT | NO | 2 | 1 | 1PTB (NA) | PVC | PVC | 500V dc | V&T and FDR | 2RO (V&T) and 4RO (FDR) | NO | ALSTHOM | IMS | 10 | 0 | 10 | 2KRG133AR | 2RIS401ID | C1 | A 01 2L6652H1 2L649 A 01 2L6652H1 2L649 A 02 2L6652J1 2L649 A 03 2L6660A1 2L649 A 04 2L6654C2 2L649 A 05 2L6654B2 2L649 | 1PTB x 1mm2
2 | RIS | 2RISM0343 | IN | IN | OUT | NO | 2 | 1 | 1PTB (NA) | PVC | PVC | 500V dc | V&T and FDR | 2RO (V&T) and 4RO (FDR) | NO | ALSTHOM | IMS | 10 | 0 | 10 | 2KRG133AR | 2RIS403ID | C1 | A 01 2L6652H1 2L649 A 01 2L6652H1 2L649 A 02 2L6652J1 2L649 A 03 2L6660A1 2L649 A 04 2L6654C2 2L649 A 05 2L6654B2 2L649 | 1PTB x 1mm2
2 | RIS | 2RISM0344 | IN | IN | OUT | NO | 2 | 1 | 1PTB (NA) | PVC | PVC | 500V dc | V&T and FDR | 2RO (V&T) and 4RO (FDR) | NO | ALSTHOM | IMS | 10 | 0 | 10 | 2KRG133AR | 2RIS405ID | C1 | A 01 2L6652H1 2L649 A 01 2L6652H1 2L649 A 02 2L6652J1 2L649 A 03 2L6660A1 2L649 A 04 2L6654C2 2L649 A 05 2L6654B2 2L649 | 1PTB x 1mm2
2 | RIS | 2RISM0345 | IN | IN | OUT | NO | 2 | 1 | 1PTB (NA) | PVC | PVC | 500V dc | V&T and FDR | 2RO (V&T) and 4RO (FDR) | NO | ALSTHOM | IMS | 10 | 0 | 10 | 2KRG133AR | 2RIS407ID | C1 | A 01 2L6652H1 2L649 A 01 2L6652H1 2L649 A 02 2L6652J1 2L649 A 03 2L6660A1 2L649 A 04 2L6654C2 2L649 A 05 2L6654B2 2L649 | 1PTB x 1mm2
2 | RIS | 2RISM0346 | IN | IN | OUT | NO | 2 | 1 | 1PTB (NA) | PVC | PVC | 500V dc | V&T and FDR | 2RO (V&T) and 4RO (FDR) | NO | ALSTHOM | IMS | 10 | 0 | 10 | 2KRG133AR | 2RIS409ID | C1 | A 01 2L6652H1 2L649 A 01 2L6652H1 2L649 A 02 2L6652J1 2L649 A 03 2L6660A1 2L649 A 04 2L6654C2 2L649 A 05 2L6654B2 2L649 | 1PTB x 1mm2
2 | RIS | 2RISM0347 | IN | IN | OUT | NO | 2 | 1 | 1PTB (NA) | PVC | PVC | 500V dc | V&T and FDR | 2RO (V&T) and 4RO (FDR) | NO | ALSTHOM | IMS | 10 | 0 | 10 | 2KRG133AR | 2RIS411ID | C1 | A 01 2L6652H1 2L649 A 01 2L6652H1 2L649 A 02 2L6652J1 2L649 A 03 2L6660A1 2L649 A 04 2L6654C2 2L649 A 05 2L6654B2 2L649 | 1PTB x 1mm2
2 | RIS | 2RISM0348 | IN | IN | OUT | NO | 2 | 1 | 1PTB (NA) | PVC | PVC | 500V dc | V&T and FDR | 2RO (V&T) and 4RO (FDR) | NO | ALSTHOM | IMS | 11 | 0 | 11 | 2KRG133AR | 2RIS413ID | C1 | A 01 2L6652H1 2L649 A 01 2L6652H1 2L649 A 02 2L6652J1 2L649 A 03 2L6660A1 2L649 A 04 2L6654C2 2L649 A 05 2L6654B2 2L649 | 1PTB x 1mm2
2 | RIS | 2RISM0349 | IN | IN | OUT | NO | 2 | 1 | 1PTB (NA) | PVC | PVC | 500V dc | V&T and FDR | 2RO (V&T) and 4RO (FDR) | NO | ALSTHOM | IMS | 11 | 0 | 11 | 2KRG133AR | 2RIS415ID | C1 | A 01 2L6652H1 2L649 A 01 2L6652H1 2L649 A 02 2L6652J1 2L649 A 03 2L6660A1 2L649 A 04 2L6654C2 2L649 A 05 2L6654B2 2L649 | 1PTB x 1mm2
2 | RIS | 2RISM0350 | IN | IN | OUT | NO | 2 | 1 | 1PTB (NA) | PVC | PVC | 500V dc | V&T and FDR | 2RO (V&T) and 4RO (FDR) | NO | ALSTHOM | IMS | 11 | 0 | 11 | 2KRG133AR | 2RIS416ID | C1 | A 01 2L6652H1 2L649 A 01 2L6652H1 2L649 A 02 2L6652J1 2L649 A 03 2L6660A1 2L649 A 04 2L6654C2 2L649 A 05 2L6654B2 2L649 | 1PTB x 1mm2
2 | RIS | 2RISM0351 | IN | IN | OUT | NO | 2 | 1 | 1PTB (NA) | PVC | PVC | 500V dc | V&T and FDR | 2RO (V&T) and 4RO (FDR) | NO | ALSTHOM | IMS | 11 | 0 | 11 | 2KRG133AR | 2RIS427ID | C1 | A 01 2L6652H1 2L649 A 01 2L6652H1 2L649 A 02 2L6652J1 2L649 A 03 2L6660A1 2L649 A 04 2L6654C2 2L649 A 05 2L6654B2 2L649 | 1PTB x 1mm2
2 | RIS | 2RISM0352 | IN | IN | OUT | NO | 2 | 1 | 1PTB (NA) | PVC | PVC | 500V dc | V&T and FDR | 2RO (V&T) and 4RO (FDR) | NO | ALSTHOM | IMS | 11 | 0 | 11 | 2KRG133AR | 2RIS417ID | C1 | A 01 2L6652H1 2L649 A 01 2L6652H1 2L649 A 02 2L6652J1 2L649 A 03 2L6660A1 2L649 A 04 2L6654C2 2L649 A 05 2L6654B2 2L649 | 1PTB x 1mm2
2 | RIS | 2RISM0353 | IN | IN | OUT | NO | 2 | 1 | 1PTB (NA) | PVC | PVC | 500V dc | V&T and FDR | 2RO (V&T) and 4RO (FDR) | NO | ALSTHOM | IMS | 11 | 0 | 11 | 2KRG133AR | 2RIS419ID | C1 | A 01 2L6652H1 2L649 A 01 2L6652H1 2L649 A 02 2L6652J1 2L649 A 03 2L6660A1 2L649 A 04 2L6654C2 2L649 A 05 2L6654B2 2L649 | 1PTB x 1mm2
2 | RIS | 2RISM0354 | IN | IN | OUT | NO | 2 | 1 | 1PTB (NA) | PVC | PVC | 500V dc | V&T and FDR | 2RO (V&T) and 4RO (FDR) | NO | ALSTHOM | IMS | 11 | 0 | 11 | 2KRG133AR | 2RIS419ID | C1 | A 01 2L6652H1 2L649 A 01 2L6652H1 2L649 A 02 2L6652J1 2L649 A 03 2L6660A1 2L649 A 04 2L6654C2 2L649 A 05 2L6654B2 2L649 | 1PTB x 1mm2
2 | RIS | 2RISM0355 | IN | IN | OUT | NO | 2 | 1 | 1PTB (NA) | PVC | PVC | 500V dc | V&T and FDR | 2RO (V&T) and 4RO (FDR) | NO | ALSTHOM | IMS | 11 | 0 | 11 | 2KRG133AR | 2RIS428ID | C1 | A 01 2L6652H1 2L649 A 01 2L6652H1 2L649 A 02 2L6652J1 2L649 A 03 2L6660A1 2L649 A 04 2L6654C2 2L649 A 05 2L6654B2 2L649 | 1PTB x 1mm2
2 | RIS | 2RISM0357 | IN | IN | OUT | NO | 3 | 1 | 1TTB (NA) | PVC | PVC | 500V dc | V&T and FDR | 2RO (V&T) and 4RO (FDR) | NO | ALSTHOM | IMS | 51 | 0 | 51 | 2KRG131AR | 2RIS059MT | K1 | A 01 2L6652F1 2L649 A 01 2L6652F1 2L649 A 02 2L6652E2 2L649 A 03 2L6652D2 2L649 A 04 2L6657C2 2L649 A 05 2L663LA1 2L649 A 06 2L553LA1 2L549 A 07 2L443LA1 2L448 A 08 2L333LA1 2L348 A 09 2N3305E1 2N3B21 A 10 2N3305D1 2N3B21 A 11 2N3305C1 2N3B21 A 12 2N3305B1 2N3B21 | 1TTB x 1mm2
2 | RIS | 2RISM0358 | IN | IN | OUT | NO | 3 | 1 | 1TTB (NA) | PVC | PVC | 500V dc | V&T and FDR | 2RO (V&T) and 4RO (FDR) | NO | ALSTHOM | IMS | 40 | 0 | 40 | 2KRG131AR | 2RIS061MT | K1 | A 01 2L6652F1 2L649 A 01 2L6652F1 2L649 A 02 2L6652E2 2L649 A 03 2L6652D2 2L649 A 04 2L6657C2 2L649 A 05 2L663LA1 2L649 A 06 2L553LA1 2L549 A 07 2L443LA1 2L448 A 08 2L333LA1 2L348 A 09 2N3305E1 2N3B21 A 10 2N3305D1 2N3B21 | 1TTB x 1mm2
2 | RIS | 2RISM0359 | IN | IN | OUT | NO | 32 | 0.34 | 8PTB (NA) | PVC | PVC | 500V dc | V&T and FDR | 2RO (V&T) and 4RO (FDR) | NO | ALSTHOM | IMS | 11 | 0 | 11 | 2KRG131AR | 2RIS401RC | C1 | A 01 2L6652G1 2L649 A 01 2L6652G1 2L649 A 02 2L6652H1 2L649 A 03 2L6652J1 2L649 A 04 2L6660A1 2L649 A 05 2L6654C2 2L649 A 06 2L6654B2 2L649 | 8PTB x 0,34mm2
2 | RIS | 2RISM0360 | IN | IN | OUT | NO | 3 | 1 | 1TTB (NA) | PVC | PVC | 500V dc | V&T and FDR | 2RO (V&T) and 4RO (FDR) | NO | ALSTHOM | IMS | 20 | 0 | 20 | 2RIS001AR | 2RIS003MT | K1 | IND (SITE RUN) | 1TTB x 1mm2
2 | RIS | 2RISM0361 | IN | IN | OUT | NO | 3 | 1 | 1TTB (NA) | PVC | PVC | 500V dc | V&T and FDR | 2RO (V&T) and 4RO (FDR) | NO | ALSTHOM | IMS | 20 | 0 | 20 | 2RIS005AR | 2RIS032MT | K1 | IND (SITE RUN) | 1TTB x 1mm2
2 | RIS | 2RISM0362 | IN | IN | OUT | NO | 3 | 1 | 1TTB (NA) | PVC | PVC | 500V dc | V&T and FDR | 2RO (V&T) and 4RO (FDR) | NO | ALSTHOM | IMS | 20 | 0 | 20 | 2RIS002AR | 2RIS004MT | K1 | IND (SITE RUN) | 1TTB x 1mm2
2 | RIS | 2RISM0363 | IN | IN | OUT | NO | 3 | 1 | 1TTB (NA) | PVC | PVC | 500V dc | V&T and FDR | 2RO (V&T) and 4RO (FDR) | NO | ALSTHOM | IMS | 20 | 0 | 20 | 2RIS006AR | 2RIS033MT | K1 | IND (SITE RUN) | 1TTB x 1mm2
2 | RIS | 2RISM0364 | IN | IN | OUT | NO | 4 | 1 | 2PTB (NA) | PVC | PVC | 500V dc | V&T and FDR | 2RO (V&T) and 4RO (FDR) | NO | ALSTHOM | IMS |  |  | 20 | 2RIS402AM | 2RIS015MD | K1 | IND (SITE RUN) | 2PTB x 1mm2 | [5 empty] | duplicate cable number
2 | RIS | 2RISM0365 | IN | IN | OUT | NO | 2 | 1 | 1PTB (A) | PVC | PVC | 500V dc | V&T and FDR | 2RO (V&T) and 4RO (FDR) | NO | ALSTHOM | IMS |  |  | 20 | 2RIS402AM | 2RIS015MD | K1 | IND (SITE RUN) | 1PTB x 1mm2 | [5 empty] | duplicate cable number
2 | RIS | 2RISM0366 | IN | IN | OUT | NO | 2 | 1 | 1PTB (NA) | PVC | PVC | 500V dc | V&T and FDR | 2RO (V&T) and 4RO (FDR) | NO | ALSTHOM | IMS | 252 | 0 | 252 | 2KRG124AR | 2RIS402AM | C1 | A 01 2L6653C2 2L649 A 01 2L6653C2 2L649 A 02 2L6653D2 2L649 A 03 2L6653E2 2L649 A 04 2L6653F2 2L649 A 05 2L6653G2 2L649 A 06 2L6662E1 2L649 A 07 2L6662D1 2L649 A 08 2L6662C1 2L647 A 08 2L6662C1 2L649 A 09 2L6662B1 2L647 A 10 2L6662A1 2L647 A 11 2L6650K1 2L647 A 12 2L6650J1 2L647 A 13 2L6650H1 2L647 A 14 2L6650G1 2L647 A 15 2L6650F1 2L647 A 16 2L6650E1 2L645 A 16 2L6650E1 2L647 A 17 2L6650D1 2L645 A 18 2L6650C1 2L645 A 19 2L6650B1 2L645 A 20 2L6650A1 2L645 A 21 2L66JNA1 2L645 A 22 2L55JNA1 2L545 A 23 2L44JNA1 2L444 A 24 2L33JNA1 2L344 A 25 2L22JNA1 2L244 A 26 2L11JNA1 2L145 A 27 2L1123B1 2L145 A 27 2L1123B1 2L149 A 28 2L1123A1 2L149 A 29 2L110GA1 2L149 A 30 2L000GA1 2L056 A 31 2L0025A1 2L056 A 32 2N0025A1 2N091 A 33 2N1125B1 2N191 A 34 2N1125A1 2N191 A 35 2N11Z5A1 2N191 A 36 2N00Z5A1 2N091 A 37 2N0029A1 2N091 A 38 2K0002A1 2K054 A 39 2K0002B1 2K054 A 40 2K0002C1 2K054 A 41 2K1102A1 2K157 A 42 2K1102B1 2K157 A 43 2K1102C1 2K157 A 44 2K1102D1 2K157 A 45 2K1102E1 2K157 A 46 2K1107A1 2K152 A 47 2K1107B1 2K152 A 48 2K11B1A1 2K152 A 49 2K00B1A1 2K052 A 50 2K0007A1 2K052 | 1PTB x 1mm2
2 | RIS | 2RISM0367 | IN | IN | OUT | NO | 4 | 1 | 2PTB (NA) | PVC | PVC | 500V dc | V&T and FDR | 2RO (V&T) and 4RO (FDR) | NO | ALSTHOM | IMS |  |  | 20 | 2RIS401AM | 2RIS014MD | K1 | IND (SITE RUN) | 2PTB x 1mm2 | [5 empty] | duplicate cable number
2 | RIS | 2RISM0368 | IN | IN | OUT | NO | 2 | 1 | 1PTB (NA) | PVC | PVC | 500V dc | V&T and FDR | 2RO (V&T) and 4RO (FDR) | NO | ALSTHOM | IMS |  |  | 20 | 2RIS401AM | 2RIS014MD | K1 | IND (SITE RUN) | 1PTB x 1mm2 | [5 empty] | duplicate cable number
2 | RIS | 2RISM0369 | IN | IN | OUT | NO | 2 | 1 | 1PTB (NA) | PVC | PVC | 500V dc | V&T and FDR | 2RO (V&T) and 4RO (FDR) | NO | ALSTHOM | IMS | 254 | 0 | 254 | 2KRG133AR | 2RIS401AM | C1 | A 01 2L6653D1 2L649 A 01 2L6653D1 2L649 A 02 2L6653E1 2L649 A 03 2L6653F1 2L649 A 04 2L6653G1 2L649 A 05 2L6662E1 2L649 A 06 2L6662D1 2L649 A 07 2L6662C1 2L647 A 07 2L6662C1 2L649 A 08 2L6662B1 2L647 A 09 2L6662A1 2L647 A 10 2L6650K1 2L647 A 11 2L6650J1 2L647 A 12 2L6650H1 2L647 A 13 2L6650G1 2L647 A 14 2L6650F1 2L647 A 15 2L6650E1 2L645 A 15 2L6650E1 2L647 A 16 2L6650D1 2L645 A 17 2L6650C1 2L645 A 18 2L6650B1 2L645 A 19 2L6650A1 2L645 A 20 2L66JNA1 2L645 A 21 2L55JNA1 2L545 A 22 2L44JNA1 2L444 A 23 2L33JNA1 2L344 A 24 2L22JNA1 2L244 A 25 2L11JNA1 2L145 A 26 2L1123B1 2L145 A 26 2L1123B1 2L149 A 27 2L1123A1 2L149 A 28 2L110GA1 2L149 A 29 2L000GA1 2L056 A 30 2L0025A1 2L056 A 31 2N0025A1 2N091 A 32 2N1125B1 2N191 A 33 2N1125A1 2N191 A 34 2N11Z5A1 2N191 A 35 2N00Z5A1 2N091 A 36 2N0029A1 2N091 A 37 2K0002A1 2K054 A 38 2K0002B1 2K054 A 39 2K0002C1 2K054 A 40 2K1102A1 2K157 A 41 2K1102B1 2K157 A 42 2K1102C1 2K157 A 43 2K1102D1 2K157 A 44 2K1102E1 2K157 A 45 2K1107A1 2K152 A 46 2K1107B1 2K152 A 47 2K11B1A1 2K152 A 48 2K00B1A1 2K052 A 49 2K0007A1 2K052 | 1PTB x 1mm2
2 | RIS | 2RISM0370 | IN | IN | OUT | NO | 2 | 1 | 1PTB (VZ) | PVC | PVC | 500V dc | V&T and FDR | 2RO (V&T) and 4RO (FDR) | NO | ALSTHOM | IMS | 20 | 12 | 20 | 2KBS024CR | 2RIS048MT | K1 | IND (SITE RUN) | 1PTB x 1mm2
2 | RIS | 2RISM0371 | IN | IN | OUT | NO | 2 | 1 | 1PTB (VZ) | PVC | PVC | 500V dc | V&T and FDR | 2RO (V&T) and 4RO (FDR) | NO | ALSTHOM | IMS | 20 | 12 | 20 | 2KBS024CR | 2RIS049MT | K1 | IND (SITE RUN) | 1PTB x 1mm2
2 | RIS | 2RISM0372 | IN | IN | OUT | NO | 2 | 1 | 1PTB (NA) | PVC | PVC | 500V dc | V&T and FDR | 2RO (V&T) and 4RO (FDR) | NO | ALSTHOM | IMS | 20 | 10 | 20 | 2KBS025CR | 2RIS050MT | K1 | IND (SITE RUN) | 1PTB x 1mm2
2 | RIS | 2RISM0373 | IN | IN | OUT | NO | 2 | 1 | 1PTB (VZ) | PVC | PVC | 500V dc | V&T and FDR | 2RO (V&T) and 4RO (FDR) | NO | ALSTHOM | IMS | 20 | 12 | 20 | 2KBS024CR | 2RIS062MT | K1 | IND (SITE RUN) | 1PTB x 1mm2
2 | RIS | 2RISM0374 | IN | IN | OUT | NO | 2 | 1 | 1PTB (VZ) | PVC | PVC | 500V dc | V&T and FDR | 2RO (V&T) and 4RO (FDR) | NO | ALSTHOM | IMS | 20 | 12 | 20 | 2KBS024CR | 2RIS067MT | K1 | IND (SITE RUN) | 1PTB x 1mm2
2 | RIS | 2RISM0376 | IN | IN | OUT | NO | 2 | 1 | 1PTB (VZ) | PVC | PVC | 500V dc | V&T and FDR | 2RO (V&T) and 4RO (FDR) | NO | ALSTHOM | IMS | 20 | 10 | 20 | 2KBS024CR | 2RIS053MT | K1 | IND (SITE RUN) | 1PTB x 1mm2
2 | RIS | 2RISM0377 | IN | IN | OUT | NO | 2 | 1 | 1PTB (VZ) | PVC | PVC | 500V dc | V&T and FDR | 2RO (V&T) and 4RO (FDR) | NO | ALSTHOM | IMS | 20 | 10 | 20 | 2KBS024CR | 2RIS054MT | K1 | IND (SITE RUN) | 1PTB x 1mm2
2 | RIS | 2RISM0378 | IN | IN | OUT | NO | 3 | 1 | 1TTB (NA) | PVC | PVC | 500V dc | V&T and FDR | 2RO (V&T) and 4RO (FDR) | NO | ALSTHOM | IMS | 20 | 12 | 20 | 2KBS025CR | 2RIS055MT | K1 | IND (SITE RUN) | 1TTB x 1mm2
2 | RIS | 2RISM0379 | IN | IN | OUT | NO | 2 | 1 | 1PTB (VZ) | PVC | PVC | 500V dc | V&T and FDR | 2RO (V&T) and 4RO (FDR) | NO | ALSTHOM | IMS | 20 | 10 | 20 | 2KBS024CR | 2RIS063MT | K1 | IND (SITE RUN) | 1PTB x 1mm2
2 | RIS | 2RISM0380 | IN | IN | OUT | NO | 2 | 1 | 1PTB (VZ) | PVC | PVC | 500V dc | V&T and FDR | 2RO (V&T) and 4RO (FDR) | NO | ALSTHOM | IMS | 20 | 10 | 20 | 2KBS024CR | 2RIS068MT | K1 | IND (SITE RUN) | 1PTB x 1mm2
2 | RIS | 2RISM0900 | IN | IN | OUT | NO | 2 | 1 | 1PTB (NA) | PVC | XLPE | 500V dc | V&T and FDR | 2RO (V&T) and 4RO (FDR) | NO | NIA (MODIFICATION) | IMS |  |  |  | 2RIS031LN | 2RIS031LN | K1 |  | 1PTB x 1mm2 | [5 empty] | not in pericles
2 | RIS | 2RISM0901 | IN | IN | OUT | NO | 4 | 1.5 | NA | PVC | PVC | 1000V dc | V&T and FDR | 2RO (V&T) and 4RO (FDR) | NO | NIA (MODIFICATION) | IMS | 0 | 80 | 0 | PN2L527 | 2KIT109AR | C1 |  | 4Core x 1,5mm2 | [5 empty] | not in pericles
2 | RIS | 2RISM0902 | IN | IN | OUT | NO | 2 | 1.5 | A | PVC | PVC | 1000V dc | V&T and FDR | 2RO (V&T) and 4RO (FDR) | NO | NIA (MODIFICATION) | IMS | 0 | 150 | 0 | 2RIS030MP | PN2L527 | K1 |  | 2Core x 1,5mm2 | [5 empty] | not in pericles
2 | RIS | 2RISM0903 | IN | IN | OUT | NO | 2 | 1.5 | A | PVC | PVC | 1000V dc | V&T and FDR | 2RO (V&T) and 4RO (FDR) | NO | NIA (MODIFICATION) | IMS | 0 | 150 | 0 | 2RIS031MP | PN2L527 | K1 |  | 2Core x 1,5mm2 | [5 empty] | not in pericles
2 | RIS | 2RISM0906 | IN | IN | OUT | NO | 2 | 1 | 1PTB (NA) | PVC | XLPE | 500V dc | V&T and FDR | 2RO (V&T) and 4RO (FDR) | NO | NIA (MODIFICATION) | IMS |  |  |  | PN2L522A | 2KRG143AR | C1 |  | 1PTB x 1mm2 | [5 empty] | not in pericles
2 | RIS | 2RISM0907 | IN | IN | OUT | NO | 2 | 1 | 1PTB (NA) | PVC | XLPE | 500V dc | V&T and FDR | 2RO (V&T) and 4RO (FDR) | NO | NIA (MODIFICATION) | IMS |  |  |  | PN2L527F | 2KRG133AR | C1 |  | 1PTB x 1mm2 | [5 empty] | not in pericles
2 | RIS | 2RISM0908 | IN | IN | OUT | NO | 2 | 1 | 1PTB (NA) | PVC | XLPE | 500V dc | V&T and FDR | 2RO (V&T) and 4RO (FDR) | NO | NIA (MODIFICATION) | IMS |  |  |  | 2KRG143AR | 2RIS430ID | C1 |  | 1PTB x 1mm2 | [5 empty] | not in pericles
2 | RIS | 2RISM0909 | IN | IN | OUT | NO | 2 | 1 | 1PTB (NA) | PVC | XLPE | 500V dc | V&T and FDR | 2RO (V&T) and 4RO (FDR) | NO | NIA (MODIFICATION) | IMS |  |  |  | 2KRG133AR | 2RIS431ID | C1 |  | 1PTB x 1mm2 | [5 empty] | not in pericles
2 | RIS | 2RISM0911 | IN | IN | OUT | NO | 2 | 1 | 1PTB (NA) | PVC | XLPE | 500V dc | V&T and FDR | 2RO (V&T) and 4RO (FDR) | NO | NIA (MODIFICATION) | IMS |  |  | 145 | 2RIS035MP | 2KRG133AR | K1 | 2L6652J1, 6652K1, 2L6662D1-A1, 2L660JA1, 2L550JA1, 2L440JA1, 2L330JA1, 2L220JA1, 2L110JA1, 2L1123A1, 2L110GA1, 2L000GA1, 2L0025A1, 2N0025A1, 2N1125B1, 2N33B5A1, 2N3305C1, 2N3305D1 | 1PTB x 1mm2 | [5 empty] | duplicate cable number
2 | RIS | 2RISM0912 | IN | IN | OUT | NO | 8 | 1 | 4 TTB (VZ) | PVC | XLPE | 500V dc | V&T and FDR | 2RO (V&T) and 4RO (FDR) | NO | NIA (MODIFICATION) | IMS |  |  | 85 | 2RIS010BC | 2RIS010HA | K1 | IND (SITE RUN) | 4PTB x 1mm2 | [5 empty] | duplicate cable number
2 | RIS | 2RISM0913 | IN | IN | OUT | NO | 8 | 1 | 4 TTB (VZ) | PVC | XLPE | 500V dc | V&T and FDR | 2RO (V&T) and 4RO (FDR) | NO | NIA (MODIFICATION) | IMS |  |  | 95 | 2RIS011BC | 2RIS001HA | K1 | IND (SITE RUN) | 4PTB x 1mm2 | [5 empty] | duplicate cable number
2 | RIS | 2RISM0914 | IN | IN | OUT | NO | 8 | 1 | 4 TTB (VZ) | PVC | XLPE | 500V dc | V&T and FDR | 2RO (V&T) and 4RO (FDR) | NO | NIA (MODIFICATION) | IMS |  |  | 110 | 2RIS012BC | 2RIS012HA | K1 | IND (SITE RUN) | 4PTB x 1mm2 | [5 empty] | duplicate cable number
2 | RIS | 2RISM0915 | IN | IN | OUT | NO | 8 | 1 | 4 TTB (VZ) | PVC | XLPE | 500V dc | V&T and FDR | 2RO (V&T) and 4RO (FDR) | NO | NIA (MODIFICATION) | IMS |  |  | 90 | 2RIS013BC | 2RIS013HA | K1 | IND (SITE RUN) | 4PTB x 1mm2 | [5 empty] | duplicate cable number
2 | RIS | 2RISM0916 | IN | IN | OUT | NO | 8 | 1 | 4 TTB (VZ) | PVC | XLPE | 500V dc | V&T and FDR | 2RO (V&T) and 4RO (FDR) | NO | NIA (MODIFICATION) | IMS |  |  | 91 | 2RIS014BC | 2RIS014HA | K1 | IND (SITE RUN) | 4PTB x 1mm2 | [5 empty] | duplicate cable number
2 | RIS | 2RISM0917 | IN | IN | OUT | NO | 8 | 1 | 4 TTB (VZ) | PVC | XLPE | 500V dc | V&T and FDR | 2RO (V&T) and 4RO (FDR) | NO | NIA (MODIFICATION) | IMS |  |  | 52 | 2RIS015BC | 2RIS015HA | K1 | IND (SITE RUN) | 4PTB x 1mm2 | [5 empty] | duplicate cable number
2 | RIS | 2RISM0918 | IN | IN | OUT | NO | 2 | 1 | 1PTB (NA) | PVC | XLPE | 500V dc | V&T and FDR | 2RO (V&T) and 4RO (FDR) | NO | NIA (MODIFICATION) | IMS |  |  |  | 2RIS015CR | PENETRATION517 | K1 |  | 1PTB x 1mm2 | [5 empty] | not in pericles
2 | RIS | 2RISM0919 | IN | IN | OUT | NO | 2 | 1 | 1PTB (NA) | PVC | XLPE | 500V dc | V&T and FDR | 2RO (V&T) and 4RO (FDR) | NO | NIA (MODIFICATION) | IMS |  |  |  | PENETRATION517 | 2RIS016CR | 3 |  | 1PTB x 1mm2 | [5 empty] | not in pericles
2 | RPE | 2RPEM0300 | IN | IN | OUT | YES | 2 | 1 | 1PTB (A) | PVC | PVC | 500V dc | V&T and FDR | 2RO (V&T) and 4RO (FDR) | NO | ALSTHOM | IMS | 30 | 0 | 30 | F0103 | 2RPE002MN | 3 | A 01 2R5500A1 2R550 A 01 2R5500A1 2R550 A 02 2R5500B1 2R550 A 03 2R5500C1 2R550 A 03 2R5500C1 2R560 A 03 2R5500C1 2R570 | 1PTB x 1mm2
2 | RPE | 2RPEM0301 | IN | IN | OUT | NO | 2 | 1 | 1PTB (NA) | PVC | PVC | 500V dc | V&T and FDR | 2RO (V&T) and 4RO (FDR) | NO | ALSTHOM | IMS | 62 | 0 | 62 | 2KRG133AR | F0103 | C1 | A 01 2L6652H1 2L649 A 01 2L6652H1 2L649 A 02 2L6652G1 2L649 A 03 2L6652F1 2L649 A 04 2L6652E1 2L649 A 05 2L6652D1 2L649 A 06 2L6657C1 2L649 A 07 2L6657D1 2L649 A 08 2L6666A1 2L645 A 09 2W6666A1 2W644 A 09 2W6666A1 2W645 A 10 2W66YDA1 2W644 A 11 2W5560A1 2W557 A 12 2W5560B1 2W557 A 13 2W66RDA1 2W644 | 1PTB x 1mm2
2 | RPE | 2RPEM0302 | IN | IN | OUT | YES | 2 | 1 | 1PTB (A) | PVC | PVC | 500V dc | V&T and FDR | 2RO (V&T) and 4RO (FDR) | NO | ALSTHOM | IMS | 36 | 0 | 36 | F0406 | 2RPE003MP | 3 | A 01 2R5500A1 2R550 A 01 2R5500A1 2R550 A 02 2R5500B1 2R550 A 03 2R5500C1 2R550 A 03 2R5500C1 2R560 A 03 2R5500C1 2R570 | 1PTB x 1mm2
2 | RPE | 2RPEM0303 | IN | IN | OUT | NO | 2 | 1 | 1PTB (NA) | PVC | PVC | 500V dc | V&T and FDR | 2RO (V&T) and 4RO (FDR) | NO | ALSTHOM | IMS | 62 | 0 | 62 | 2KRG133AR | F0406 | C1 | A 01 2L6652H1 2L649 A 01 2L6652H1 2L649 A 02 2L6652G1 2L649 A 03 2L6652F1 2L649 A 04 2L6652E1 2L649 A 05 2L6652D1 2L649 A 06 2L6657C1 2L649 A 07 2L6657D1 2L649 A 08 2L6666A1 2L645 A 09 2W6666A1 2W644 A 09 2W6666A1 2W645 A 10 2W66YDA1 2W644 A 11 2W5560A1 2W557 A 12 2W5560B1 2W557 A 13 2W66RDA1 2W644 | 1PTB x 1mm2
2 | RPE | 2RPEM0305 | IN | IN | OUT | NO | 2 | 1 | 1PTB (NA) | PVC | PVC | 500V dc | V&T and FDR | 2RO (V&T) and 4RO (FDR) | NO | ALSTHOM | IMS | 62 | 0 | 62 | 2KRG133AR | F0709 | C1 | A 01 2L6652H1 2L649 A 01 2L6652H1 2L649 A 02 2L6652G1 2L649 A 03 2L6652F1 2L649 A 04 2L6652E1 2L649 A 05 2L6652D1 2L649 A 06 2L6657C1 2L649 A 07 2L6657D1 2L649 A 08 2L6666A1 2L645 A 09 2W6666A1 2W644 A 09 2W6666A1 2W645 A 10 2W66YDA1 2W644 A 11 2W5560A1 2W557 A 12 2W5560B1 2W557 A 13 2W66RDA1 2W644 | 1PTB x 1mm2
2 | RPE | 2RPEM0307 | IN | IN | OUT | NO | 2 | 1 | 1PTB (NA) | PVC | PVC | 500V dc | V&T and FDR | 2RO (V&T) and 4RO (FDR) | NO | ALSTHOM | IMS | 62 | 0 | 62 | 2KRG133AR | F1012 | C1 | A 01 2L6652H1 2L649 A 01 2L6652H1 2L649 A 02 2L6652G1 2L649 A 03 2L6652F1 2L649 A 04 2L6652E1 2L649 A 05 2L6652D1 2L649 A 06 2L6657C1 2L649 A 07 2L6657D1 2L649 A 08 2L6666A1 2L645 A 09 2W6666A1 2W644 A 09 2W6666A1 2W645 A 10 2W66YDA1 2W644 A 11 2W5560A1 2W557 A 12 2W5560B1 2W557 A 13 2W66RDA1 2W644 | 1PTB x 1mm2
2 | RPE | 2RPEM0308 | IN | IN | OUT | NO | 2 | 1 | 1PTB (NA) | PVC | PVC | 500V dc | V&T and FDR | 2RO (V&T) and 4RO (FDR) | NO | ALSTHOM | IMS | 9 | 0 | 9 | 2KRG133AR | 2RPE401ID | C1 | A 01 2L6652H1 2L649 A 01 2L6652H1 2L649 A 02 2L6652J1 2L649 A 03 2L6660A1 2L649 A 04 2L6654D3 2L649 | 1PTB x 1mm2
2 | RPE | 2RPEM0309 | IN | IN | OUT | NO | 2 | 1 | 1PTB (NA) | PVC | PVC | 500V dc | V&T and FDR | 2RO (V&T) and 4RO (FDR) | NO | ALSTHOM | IMS | 9 | 0 | 9 | 2KRG133AR | 2RPE402ID | C1 | A 01 2L6652H1 2L649 A 01 2L6652H1 2L649 A 02 2L6652J1 2L649 A 03 2L6660A1 2L649 A 04 2L6654D3 2L649 | 1PTB x 1mm2
2 | RPE | 2RPEM0310 | IN | IN | OUT | NO | 2 | 1 | 1PTB (NA) | PVC | PVC | 500V dc | V&T and FDR | 2RO (V&T) and 4RO (FDR) | NO | ALSTHOM | IMS | 9 | 0 | 9 | 2KRG133AR | 2RPE403ID | C1 | A 01 2L6652H1 2L649 A 01 2L6652H1 2L649 A 02 2L6652J1 2L649 A 03 2L6660A1 2L649 A 04 2L6654D3 2L649 | 1PTB x 1mm2
2 | RPE | 2RPEM0311 | IN | IN | OUT | NO | 2 | 1 | 1PTB (NA) | PVC | PVC | 500V dc | V&T and FDR | 2RO (V&T) and 4RO (FDR) | NO | ALSTHOM | IMS | 9 | 0 | 9 | 2KRG133AR | 2RPE404ID | C1 | A 01 2L6652H1 2L649 A 01 2L6652H1 2L649 A 02 2L6652J1 2L649 A 03 2L6660A1 2L649 A 04 2L6654D3 2L649 | 1PTB x 1mm2
2 | RPE | 2RPEM0312 | IN | IN | OUT | NO | 2 | 1 | 1PTB (NA) | PVC | PVC | 500V dc | V&T and FDR | 2RO (V&T) and 4RO (FDR) | NO | ALSTHOM | IMS | 9 | 0 | 9 | 2KRG133AR | 2RPE404ID | C1 | A 01 2L6652H1 2L649 A 01 2L6652H1 2L649 A 02 2L6652J1 2L649 A 03 2L6660A1 2L649 A 04 2L6654D3 2L649 | 1PTB x 1mm2
2 | RPE | 2RPEM0314 | IN | IN | OUT | NO | 2 | 1 | 1PTB (NA) | PVC | PVC | 500V dc | V&T and FDR | 2RO (V&T) and 4RO (FDR) | NO | ALSTHOM | IMS | 61 | 0 | 61 | 2KRG132AR | F1316 | C1 | A 01 2L6652G1 2L649 A 01 2L6652G1 2L649 A 02 2L6652F1 2L649 A 03 2L6652E1 2L649 A 04 2L6652D1 2L649 A 05 2L6657C1 2L649 A 06 2L6657D1 2L649 A 07 2L6666A1 2L645 A 08 2W6666A1 2W644 A 08 2W6666A1 2W645 A 09 2W66YDA1 2W644 A 10 2W5560A1 2W557 A 11 2W5560B1 2W557 A 12 2W66RDA1 2W644 | 1PTB x 1mm2
2 | RPE | 2RPEM0601 | IN | IN | OUT | NO | 2 | 1 | 1PTB (NA) | PVC | PVC | 500V dc | V&T and FDR | 2RO (V&T) and 4RO (FDR) | NO | ALSTHOM | IMS | 65 | 0 | 65 | 2KRG150AR | G0103 | C1 | A 01 2L6660A1 2L649 A 01 2L6660A1 2L649 A 02 2L6661C1 2L649 A 03 2L6661B1 2L649 A 04 2L6661A1 2L649 A 05 2L6657B1 2L647 A 05 2L6657B1 2L649 A 06 2L6657C2 2L649 A 07 2L6657D2 2L649 A 08 2L6666A1 2L645 A 09 2W6666A1 2W644 A 09 2W6666A1 2W645 A 10 2W66YAA1 2W644 A 11 2W55YAA1 2W557 A 12 2W5561A1 2W557 A 13 2W55RAA1 2W557 | 1PTB x 1mm2
2 | RPE | 2RPEM0603 | IN | IN | OUT | NO | 2 | 1 | 1PTB (NA) | PVC | PVC | 500V dc | V&T and FDR | 2RO (V&T) and 4RO (FDR) | NO | ALSTHOM | IMS | 22 | 0 | 22 | 2KRG152AR | 2KSC012EN | C1 | A 01 2L6661D1 2L649 A 01 2L6661D1 2L649 A 02 2L6662D1 2L649 A 03 2L6662E1 2L649 A 04 2L6653G1 2L649 A 05 2L6653F1 2L649 A 06 2L6660A1 2L649 A 07 2L6654D3 2L649 A 08 2L6654E3 2L649 A 09 2L6654F3 2L649 | 1PTB x 1mm2
2 | RPN | 2RPNM0300 | IN | IN | OUT | NO | 2 | 1 | 1PTB (NA) | PVC | PVC | 500V dc | V&T and FDR | 2RO (V&T) and 4RO (FDR) | NO | ALSTHOM | IMS | 20 | 0 | 20 | 2KRG011AR | 2RPN001AR | C1 | IND (SITE RUN) | 1PTB x 1mm2
2 | RPN | 2RPNM0301 | IN | IN | OUT | NO | 2 | 1 | 1PTB (NA) | PVC | PVC | 500V dc | V&T and FDR | 2RO (V&T) and 4RO (FDR) | NO | ALSTHOM | IMS | 20 | 0 | 20 | 2KRG011AR | 2RPN001AR | C1 | IND (SITE RUN) | 1PTB x 1mm2
2 | RPN | 2RPNM0302 | IN | IN | OUT | NO | 2 | 1 | 1PTB (NA) | PVC | PVC | 500V dc | V&T and FDR | 2RO (V&T) and 4RO (FDR) | NO | ALSTHOM | IMS | 20 | 0 | 20 | 2KRG021AR | 2RPN002AR | C1 | IND (SITE RUN) | 1PTB x 1mm2
2 | RPN | 2RPNM0303 | IN | IN | OUT | NO | 2 | 1 | 1PTB (NA) | PVC | PVC | 500V dc | V&T and FDR | 2RO (V&T) and 4RO (FDR) | NO | ALSTHOM | IMS | 20 | 0 | 20 | 2KRG021AR | 2RPN002AR | C1 | IND (SITE RUN) | 1PTB x 1mm2
2 | RPN | 2RPNM0304 | IN | IN | OUT | NO | 2 | 1 | 1PTB (NA) | PVC | PVC | 500V dc | V&T and FDR | 2RO (V&T) and 4RO (FDR) | NO | ALSTHOM | IMS | 20 | 0 | 20 | 2KRG031AR | 2RPN003AR | C1 | IND (SITE RUN) | 1PTB x 1mm2
2 | RPN | 2RPNM0305 | IN | IN | OUT | NO | 2 | 1 | 1PTB (NA) | PVC | PVC | 500V dc | V&T and FDR | 2RO (V&T) and 4RO (FDR) | NO | ALSTHOM | IMS | 20 | 0 | 20 | 2KRG031AR | 2RPN003AR | C1 | IND (SITE RUN) | 1PTB x 1mm2
2 | RPN | 2RPNM0306 | IN | IN | OUT | NO | 2 | 1 | 1PTB (NA) | PVC | PVC | 500V dc | V&T and FDR | 2RO (V&T) and 4RO (FDR) | NO | ALSTHOM | IMS | 16 | 0 | 16 | 2KRG142AR | 2RPN004AR | C1 | A 01 2L6653G2 2L649 A 01 2L6653G2 2L649 A 02 2L6653F2 2L649 A 03 2L6653E2 2L649 A 04 2L6653D2 2L649 A 05 2L6653C2 2L649 A 06 2L6653B2 2L649 A 07 2L6653A2 2L649 | 1PTB x 1mm2
2 | RPN | 2RPNM0307 | IN | IN | OUT | NO | 2 | 1 | 1PTB (NA) | PVC | PVC | 500V dc | V&T and FDR | 2RO (V&T) and 4RO (FDR) | NO | ALSTHOM | IMS | 7 | 0 | 7 | 2RPN001AR | 2RPN010CR | C1 | A 01 2L6652E1 2L649 A 01 2L6652E1 2L649 | 1PTB x 1mm2
2 | RPN | 2RPNM0308 | IN | IN | OUT | NO | 2 | 1 | 1PTB (NA) | PVC | PVC | 500V dc | V&T and FDR | 2RO (V&T) and 4RO (FDR) | NO | ALSTHOM | IMS | 6 | 0 | 6 | 2RPN002AR | 2RPN010CR | C1 | A 01 2L6652E1 2L649 A 01 2L6652E1 2L649 | 1PTB x 1mm2
2 | RPN | 2RPNM0309 | IN | IN | OUT | NO | 2 | 1 | 1PTB (NA) | PVC | PVC | 500V dc | V&T and FDR | 2RO (V&T) and 4RO (FDR) | NO | ALSTHOM | IMS | 7 | 0 | 7 | 2RPN003AR | 2RPN010CR | C1 | A 01 2L6652E1 2L649 A 01 2L6652E1 2L649 | 1PTB x 1mm2
2 | RPN | 2RPNM0310 | IN | IN | OUT | NO | 2 | 1 | 1PTB (NA) | PVC | PVC | 500V dc | V&T and FDR | 2RO (V&T) and 4RO (FDR) | NO | ALSTHOM | IMS | 7 | 0 | 7 | 2RPN004AR | 2RPN010CR | C1 | A 01 2L6652E1 2L649 A 01 2L6652E1 2L649 | 1PTB x 1mm2
2 | RPN | 2RPNM0501 | IN | IN | OUT | YES | 1 | 1 | Coaxial (ETAL) | PVC | PVC | 500V dc | V&T and FDR | 2RO (V&T) and 4RO (FDR) | YES | ALSTHOM | IMS | 54 | 0 | 54 | J0102 | 2RPN014MA | 3 | 1 01 2R559XA1 2R550 1 01 2R559XA1 2R550 1 02 2R449XA1 2R450 1 03 2R4402A1 2R450 1 03 2R4402A1 2R470 1 04 2R444AA1 2R470 1 05 2R4400A1 2R470 1 05 2R4400A1 2R487 | 1x Coaxial
2 | RPN | 2RPNM0502 | IN | IN | OUT | YES | 1 | 59 ,7 | Coaxial (CP) | PVC | PVC | 500V dc | V&T and FDR | 2RO (V&T) and 4RO (FDR) | YES | ALSTHOM | IMS | 54 | 0 | 54 | B0102 | 2RPN013MA | 3 | 1 01 2R559XA1 2R550 1 01 2R559XA1 2R550 1 02 2R449XA1 2R450 1 03 2R4402A1 2R450 1 03 2R4402A1 2R470 1 04 2R444AA1 2R470 1 05 2R4400A1 2R470 1 05 2R4400A1 2R487 | 1Coaxial x 59,7mm2
2 | RPN | 2RPNM0503 | IN | IN | OUT | YES | 1 | 59 ,7 | Coaxial (CP) | PVC | PVC | 500V dc | V&T and FDR | 2RO (V&T) and 4RO (FDR) | YES | ALSTHOM | IMS | 54 | 0 | 54 | C0102 | 2RPN013MA | 3 | 1 01 2R559XA1 2R550 1 01 2R559XA1 2R550 1 02 2R449XA1 2R450 1 03 2R4402A1 2R450 1 03 2R4402A1 2R470 1 04 2R444AA1 2R470 1 05 2R4400A1 2R470 1 05 2R4400A1 2R487 | 1Coaxial x 59,7mm2
2 | RPN | 2RPNM0504 | IN | IN | OUT | YES | 1 | 59 ,7 | Coaxial (CP) | PVC | PVC | 500V dc | V&T and FDR | 2RO (V&T) and 4RO (FDR) | YES | ALSTHOM | IMS | 54 | 0 | 54 | D0102 | 2RPN013MA | 3 | 1 01 2R559XA1 2R550 1 01 2R559XA1 2R550 1 02 2R449XA1 2R450 1 03 2R4402A1 2R450 1 03 2R4402A1 2R470 1 04 2R444AA1 2R470 1 05 2R4400A1 2R470 1 05 2R4400A1 2R487 | 1Coaxial x 59,7mm2
2 | RPN | 2RPNM0505 | IN | IN | IN | YES | 1 | 59 ,7 | Coaxial (CP) | PVC | PVC | 500V dc | V&T and FDR | 2RO (V&T) and 4RO (FDR) | NO | ALSTHOM | IMS | 60 | 0 | 60 | E0102 | 2RPN010MA | 3 | 1 01 2R559XA1 2R550 1 01 2R559XA1 2R550 1 02 2R449XA1 2R450 1 03 2R4402A1 2R450 1 03 2R4402A1 2R470 1 04 2R444AA1 2R470 1 05 2R4400A1 2R470 1 05 2R4400A1 2R487 | 1Coaxial x 59,7mm2
2 | RPN | 2RPNM0506 | IN | IN | IN | YES | 1 | 59 ,7 | Coaxial (CP) | PVC | PVC | 500V dc | V&T and FDR | 2RO (V&T) and 4RO (FDR) | NO | ALSTHOM | IMS | 60 | 0 | 60 | F0102 | 2RPN010MA | 3 | 1 01 2R559XA1 2R550 1 01 2R559XA1 2R550 1 02 2R449XA1 2R450 1 03 2R4402A1 2R450 1 03 2R4402A1 2R470 1 04 2R444AA1 2R470 1 05 2R4400A1 2R470 1 05 2R4400A1 2R487 | 1Coaxial x 59,7mm2
2 | RPN | 2RPNM0507 | IN | IN | IN | YES | 1 | 59 ,7 | Coaxial (CP) | PVC | PVC | 500V dc | V&T and FDR | 2RO (V&T) and 4RO (FDR) | YES | ALSTHOM | IMS | 60 | 0 | 60 | G0102 | 2RPN010MA | 3 | 1 01 2R559XA1 2R550 1 01 2R559XA1 2R550 1 02 2R449XA1 2R450 1 03 2R4402A1 2R450 1 03 2R4402A1 2R470 1 04 2R444AA1 2R470 1 05 2R4400A1 2R470 1 05 2R4400A1 2R487 | 1Coaxial x 59,7mm2
2 | RPN | 2RPNM0508 | IN | IN | OUT | YES | 1 | 59 ,7 | Coaxial (CP) | PVC | PVC | 500V dc | V&T and FDR | 2RO (V&T) and 4RO (FDR) | YES | ALSTHOM | IMS | 54 | 0 | 54 | H0102 | 2RPN013MA | 3 | 1 01 2R559XA1 2R550 1 01 2R559XA1 2R550 1 02 2R449XA1 2R450 1 03 2R4402A1 2R450 1 03 2R4402A1 2R470 1 04 2R444AA1 2R470 1 05 2R4400A1 2R470 1 05 2R4400A1 2R487 | 1Coaxial x 59,7mm2
2 | RPN | 2RPNM0509 | IN | IN | IN | YES | 1 | 59 ,7 | Coaxial (CP) | PVC | PVC | 500V dc | V&T and FDR | 2RO (V&T) and 4RO (FDR) | YES | ALSTHOM | IMS | 60 | 0 | 60 | A0102 | 2RPN010MA | 3 | 1 01 2R559XA1 2R550 1 01 2R559XA1 2R550 1 02 2R449XA1 2R450 1 03 2R4402A1 2R450 1 03 2R4402A1 2R470 1 04 2R444AA1 2R470 1 05 2R4400A1 2R470 1 05 2R4400A1 2R487 | 1Coaxial x 59,7mm2
2 | RPN | 2RPNM0510 | IN | IN | OUT | YES | 1 | 1 | Coaxial (ETAL) | PVC | PVC | 500V dc | V&T and FDR | 2RO (V&T) and 4RO (FDR) | YES | ALSTHOM | IMS | 64 | 0 | 64 | J0102 | 2RPN024MA | 3 | 2 01 2R550XA1 2R550 2 01 2R550XA1 2R550 2 02 2R4404A1 2R450 2 03 2R447AA1 2R450 2 04 2R4405A1 2R450 2 04 2R4405A1 2R460 2 04 2R4405A1 2R484 | 1x Coaxial
2 | RPN | 2RPNM0511 | IN | IN | OUT | YES | 1 | 59 ,7 | Coaxial (CP) | PVC | PVC | 500V dc | V&T and FDR | 2RO (V&T) and 4RO (FDR) | YES | ALSTHOM | IMS | 64 | 0 | 64 | B0102 | 2RPN023MA | 3 | 2 01 2R550XA1 2R550 2 01 2R550XA1 2R550 2 02 2R4404A1 2R450 2 03 2R447AA1 2R450 2 04 2R4405A1 2R450 2 04 2R4405A1 2R460 2 04 2R4405A1 2R484 | 1Coaxial x 59,7mm2
2 | RPN | 2RPNM0512 | IN | IN | OUT | YES | 1 | 59 ,7 | Coaxial (CP) | PVC | PVC | 500V dc | V&T and FDR | 2RO (V&T) and 4RO (FDR) | YES | ALSTHOM | IMS | 64 | 0 | 64 | C0102 | 2RPN023MA | 3 | 2 01 2R550XA1 2R550 2 01 2R550XA1 2R550 2 02 2R4404A1 2R450 2 03 2R447AA1 2R450 2 04 2R4405A1 2R450 2 04 2R4405A1 2R460 2 04 2R4405A1 2R484 | 1Coaxial x 59,7mm2
2 | RPN | 2RPNM0513 | IN | IN | OUT | YES | 1 | 59 ,7 | Coaxial (CP) | PVC | PVC | 500V dc | V&T and FDR | 2RO (V&T) and 4RO (FDR) | YES | ALSTHOM | IMS | 64 | 0 | 64 | D0102 | 2RPN023MA | 3 | 2 01 2R550XA1 2R550 2 01 2R550XA1 2R550 2 02 2R4404A1 2R450 2 03 2R447AA1 2R450 2 04 2R4405A1 2R450 2 04 2R4405A1 2R460 2 04 2R4405A1 2R484 | 1Coaxial x 59,7mm2
2 | RPN | 2RPNM0514 | IN | IN | IN | YES | 1 | 59 ,7 | Coaxial (CP) | PVC | PVC | 500V dc | V&T and FDR | 2RO (V&T) and 4RO (FDR) | YES | ALSTHOM | IMS | 64 | 0 | 64 | E0102 | 2RPN020MA | 3 | 2 01 2R550XA1 2R550 2 01 2R550XA1 2R550 2 02 2R4404A1 2R450 2 03 2R447AA1 2R450 2 04 2R4405A1 2R450 2 04 2R4405A1 2R460 2 04 2R4405A1 2R484 | 1Coaxial x 59,7mm2
2 | RPN | 2RPNM0515 | IN | IN | IN | YES | 1 | 59 ,7 | Coaxial (CP) | PVC | PVC | 500V dc | V&T and FDR | 2RO (V&T) and 4RO (FDR) | YES | ALSTHOM | IMS | 64 | 0 | 64 | F0102 | 2RPN020MA | 3 | 2 01 2R550XA1 2R550 2 01 2R550XA1 2R550 2 02 2R4404A1 2R450 2 03 2R447AA1 2R450 2 04 2R4405A1 2R450 2 04 2R4405A1 2R460 2 04 2R4405A1 2R484 | 1Coaxial x 59,7mm2
2 | RPN | 2RPNM0516 | IN | IN | IN | YES | 1 | 59 ,7 | Coaxial (CP) | PVC | PVC | 500V dc | V&T and FDR | 2RO (V&T) and 4RO (FDR) | YES | ALSTHOM | IMS | 64 | 0 | 64 | G0102 | 2RPN020MA | 3 | 2 01 2R550XA1 2R550 2 01 2R550XA1 2R550 2 02 2R4404A1 2R450 2 03 2R447AA1 2R450 2 04 2R4405A1 2R450 2 04 2R4405A1 2R460 2 04 2R4405A1 2R484 | 1Coaxial x 59,7mm2
2 | RPN | 2RPNM0517 | IN | IN | OUT | YES | 1 | 59 ,7 | Coaxial (CP) | PVC | PVC | 500V dc | V&T and FDR | 2RO (V&T) and 4RO (FDR) | YES | ALSTHOM | IMS | 64 | 0 | 64 | H0102 | 2RPN023MA | 3 | 2 01 2R550XA1 2R550 2 01 2R550XA1 2R550 2 02 2R4404A1 2R450 2 03 2R447AA1 2R450 2 04 2R4405A1 2R450 2 04 2R4405A1 2R460 2 04 2R4405A1 2R484 | 1Coaxial x 59,7mm2
2 | RPN | 2RPNM0518 | IN | IN | IN | YES | 1 | 59 ,7 | Coaxial (CP) | PVC | PVC | 500V dc | V&T and FDR | 2RO (V&T) and 4RO (FDR) | YES | ALSTHOM | IMS | 64 | 0 | 64 | A0102 | 2RPN020MA | 3 | 2 01 2R550XA1 2R550 2 01 2R550XA1 2R550 2 02 2R4404A1 2R450 2 03 2R447AA1 2R450 2 04 2R4405A1 2R450 2 04 2R4405A1 2R460 2 04 2R4405A1 2R484 | 1Coaxial x 59,7mm2
2 | RPN | 2RPNM0519 | IN | IN | OUT | YES | 1 | 1 | Coaxial (ETAL) | PVC | PVC | 500V dc | V&T and FDR | 2RO (V&T) and 4RO (FDR) | YES | ALSTHOM | IMS | 30 | 0 | 30 | J0102 | 2RPN034MA | 3 | 3 01 2R554XA1 2R550 3 01 2R554XA1 2R550 3 02 2R5507A1 2R550 | 1x Coaxial
2 | RPN | 2RPNM0520 | IN | IN | IN | YES | 1 | 59 ,7 | Coaxial (CP) | PVC | PVC | 500V dc | V&T and FDR | 2RO (V&T) and 4RO (FDR) | YES | ALSTHOM | IMS | 30 | 0 | 30 | E0102 | 2RPN030MA | 3 | 3 01 2R554XA1 2R550 3 01 2R554XA1 2R550 3 02 2R5507A1 2R550 | 1Coaxial x 59,7mm2
2 | RPN | 2RPNM0521 | IN | IN | IN | YES | 1 | 59 ,7 | Coaxial (CP) | PVC | PVC | 500V dc | V&T and FDR | 2RO (V&T) and 4RO (FDR) | YES | ALSTHOM | IMS | 30 | 0 | 30 | F0102 | 2RPN030MA | 3 | 3 01 2R554XA1 2R550 3 01 2R554XA1 2R550 3 02 2R5507A1 2R550 | 1Coaxial x 59,7mm2
2 | RPN | 2RPNM0522 | IN | IN | IN | YES | 1 | 1 | Coaxial (ETAL) | PVC | PVC | 500V dc | V&T and FDR | 2RO (V&T) and 4RO (FDR) | YES | ALSTHOM | IMS | 30 | 0 | 30 | G0102 | 2RPN030MA | 3 | 3 01 2R554XA1 2R550 3 01 2R554XA1 2R550 3 02 2R5507A1 2R550 | 1x Coaxial
2 | RPN | 2RPNM0523 | IN | IN | OUT | YES | 1 | 59 ,7 | Coaxial (CP) | PVC | PVC | 500V dc | V&T and FDR | 2RO (V&T) and 4RO (FDR) | YES | ALSTHOM | IMS | 30 | 0 | 30 | B0102 | 2RPN033MA | 3 | 3 01 2R554XA1 2R550 3 01 2R554XA1 2R550 3 02 2R5507A1 2R550 | 1Coaxial x 59,7mm2
2 | RPN | 2RPNM0524 | IN | IN | OUT | YES | 1 | 59 ,7 | Coaxial (CP) | PVC | PVC | 500V dc | V&T and FDR | 2RO (V&T) and 4RO (FDR) | YES | ALSTHOM | IMS | 30 | 0 | 30 | C0102 | 2RPN033MA | 3 | 3 01 2R554XA1 2R550 3 01 2R554XA1 2R550 3 02 2R5507A1 2R550 | 1Coaxial x 59,7mm2
2 | RPN | 2RPNM0525 | IN | IN | OUT | YES | 1 | 59 ,7 | Coaxial (CP) | PVC | PVC | 500V dc | V&T and FDR | 2RO (V&T) and 4RO (FDR) | YES | ALSTHOM | IMS | 30 | 0 | 30 | D0102 | 2RPN033MA | 3 | 3 01 2R554XA1 2R550 3 01 2R554XA1 2R550 3 02 2R5507A1 2R550 | 1Coaxial x 59,7mm2
2 | RPN | 2RPNM0526 | IN | IN | IN | YES | 1 | 59 ,7 | Coaxial (CP) | PVC | PVC | 500V dc | V&T and FDR | 2RO (V&T) and 4RO (FDR) | YES | ALSTHOM | IMS | 30 | 0 | 30 | H0102 | 2RPN030MA | 3 | 3 01 2R554XA1 2R550 3 01 2R554XA1 2R550 3 02 2R5507A1 2R550 | 1Coaxial x 59,7mm2
2 | RPN | 2RPNM0527 | IN | IN | IN | YES | 1 | 59 ,7 | Coaxial (CP) | PVC | PVC | 500V dc | V&T and FDR | 2RO (V&T) and 4RO (FDR) | YES | ALSTHOM | IMS | 62 | 0 | 62 | E0102 | 2RPN040MA | 3 | 4 01 2R558XA1 2R550 4 01 2R558XA1 2R550 4 02 2R4403A1 2R450 4 02 2R4403A1 2R470 4 03 2R446AA1 2R470 4 04 2R4401A1 2R470 4 04 2R4401A1 2R487 | 1Coaxial x 59,7mm2
2 | RPN | 2RPNM0528 | IN | IN | IN | YES | 1 | 59 ,7 | Coaxial (CP) | PVC | PVC | 500V dc | V&T and FDR | 2RO (V&T) and 4RO (FDR) | YES | ALSTHOM | IMS | 62 | 0 | 62 | F0102 | 2RPN040MA | 3 | 4 01 2R558XA1 2R550 4 01 2R558XA1 2R550 4 02 2R4403A1 2R450 4 02 2R4403A1 2R470 4 03 2R446AA1 2R470 4 04 2R4401A1 2R470 4 04 2R4401A1 2R487 | 1Coaxial x 59,7mm2
2 | RPN | 2RPNM0529 | IN | IN | IN | YES | 1 | 59 ,7 | Coaxial (CP) | PVC | PVC | 500V dc | V&T and FDR | 2RO (V&T) and 4RO (FDR) | YES | ALSTHOM | IMS | 62 | 0 | 62 | G0102 | 2RPN040MA | 3 | 4 01 2R558XA1 2R550 4 01 2R558XA1 2R550 4 02 2R4403A1 2R450 4 02 2R4403A1 2R470 4 03 2R446AA1 2R470 4 04 2R4401A1 2R470 4 04 2R4401A1 2R487 | 1Coaxial x 59,7mm2
2 | RPN | 2RPNM0530 | IN | IN | OUT | YES | 1 | 59 ,7 | Coaxial (CP) | PVC | PVC | 500V dc | V&T and FDR | 2RO (V&T) and 4RO (FDR) | YES | ALSTHOM | IMS | 62 | 0 | 62 | B0102 | 2RPN043MA | 3 | 4 01 2R558XA1 2R550 4 01 2R558XA1 2R550 4 02 2R4403A1 2R450 4 02 2R4403A1 2R470 4 03 2R446AA1 2R470 4 04 2R4401A1 2R470 4 04 2R4401A1 2R487 | 1Coaxial x 59,7mm2
2 | RPN | 2RPNM0531 | IN | IN | OUT | YES | 1 | 59 ,7 | Coaxial (CP) | PVC | PVC | 500V dc | V&T and FDR | 2RO (V&T) and 4RO (FDR) | YES | ALSTHOM | IMS | 62 | 0 | 62 | C0102 | 2RPN043MA | 3 | 4 01 2R558XA1 2R550 4 01 2R558XA1 2R550 4 02 2R4403A1 2R450 4 02 2R4403A1 2R470 4 03 2R446AA1 2R470 4 04 2R4401A1 2R470 4 04 2R4401A1 2R487 | 1Coaxial x 59,7mm2
2 | RPN | 2RPNM0532 | IN | IN | OUT | YES | 1 | 59 ,7 | Coaxial (CP) | PVC | PVC | 500V dc | V&T and FDR | 2RO (V&T) and 4RO (FDR) | YES | ALSTHOM | IMS | 62 | 0 | 62 | D0102 | 2RPN043MA | 3 | 4 01 2R558XA1 2R550 4 01 2R558XA1 2R550 4 02 2R4403A1 2R450 4 02 2R4403A1 2R470 4 03 2R446AA1 2R470 4 04 2R4401A1 2R470 4 04 2R4401A1 2R487 | 1Coaxial x 59,7mm2
2 | RPN | 2RPNM0533 | IN | IN | IN | YES | 1 | 59 ,7 | Coaxial (CP) | PVC | PVC | 500V dc | V&T and FDR | 2RO (V&T) and 4RO (FDR) | YES | ALSTHOM | IMS | 62 | 0 | 62 | H0102 | 2RPN040MA | 3 | 4 01 2R558XA1 2R550 4 01 2R558XA1 2R550 4 02 2R4403A1 2R450 4 02 2R4403A1 2R470 4 03 2R446AA1 2R470 4 04 2R4401A1 2R470 4 04 2R4401A1 2R487 | 1Coaxial x 59,7mm2
2 | RPN | 2RPNM0534 | IN | IN | OUT | NO | 1 | 1 | Coaxial (ETAL) | PVC | PVC | 500V dc | V&T and FDR | 2RO (V&T) and 4RO (FDR) | NO | ALSTHOM | IMS | 45 | 0 | 45 | 2RPN001AR | J0102 | C1 | 1 01 2L6683A1 2L645 1 01 2L6683A1 2L645 1 01 2L6683A1 2L649 1 02 2W6683A1 2W644 1 02 2W6683A1 2W645 1 02 2W6683A1 2W649 | 1x Coaxial
2 | RPN | 2RPNM0535 | IN | IN | OUT | NO | 1 | 59 ,7 | Coaxial (CP) | PVC | PVC | 500V dc | V&T and FDR | 2RO (V&T) and 4RO (FDR) | NO | ALSTHOM | IMS | 45 | 0 | 45 | 2RPN001AR | B0102 | C1 | 1 01 2L6683A1 2L645 1 01 2L6683A1 2L645 1 01 2L6683A1 2L649 1 02 2W6683A1 2W644 1 02 2W6683A1 2W645 1 02 2W6683A1 2W649 | 1Coaxial x 59,7mm2
2 | RPN | 2RPNM0536 | IN | IN | OUT | NO | 1 | 59 ,7 | Coaxial (CP) | PVC | PVC | 500V dc | V&T and FDR | 2RO (V&T) and 4RO (FDR) | NO | ALSTHOM | IMS | 45 | 0 | 45 | 2RPN001AR | C0102 | C1 | 1 01 2L6683A1 2L645 1 01 2L6683A1 2L645 1 01 2L6683A1 2L649 1 02 2W6683A1 2W644 1 02 2W6683A1 2W645 1 02 2W6683A1 2W649 | 1Coaxial x 59,7mm2
2 | RPN | 2RPNM0537 | IN | IN | OUT | NO | 1 | 59 ,7 | Coaxial (CP) | PVC | PVC | 500V dc | V&T and FDR | 2RO (V&T) and 4RO (FDR) | NO | ALSTHOM | IMS | 45 | 0 | 45 | 2RPN001AR | D0102 | C1 | 1 01 2L6683A1 2L645 1 01 2L6683A1 2L645 1 01 2L6683A1 2L649 1 02 2W6683A1 2W644 1 02 2W6683A1 2W645 1 02 2W6683A1 2W649 | 1Coaxial x 59,7mm2
2 | RPN | 2RPNM0538 | IN | IN | OUT | NO | 1 | 59 ,7 | Coaxial (CP) | PVC | PVC | 500V dc | V&T and FDR | 2RO (V&T) and 4RO (FDR) | NO | ALSTHOM | IMS | 45 | 0 | 45 | 2RPN001AR | E0102 | C1 | 1 01 2L6683A1 2L645 1 01 2L6683A1 2L645 1 01 2L6683A1 2L649 1 02 2W6683A1 2W644 1 02 2W6683A1 2W645 1 02 2W6683A1 2W649 | 1Coaxial x 59,7mm2
2 | RPN | 2RPNM0539 | IN | IN | OUT | NO | 1 | 59 ,7 | Coaxial (CP) | PVC | PVC | 500V dc | V&T and FDR | 2RO (V&T) and 4RO (FDR) | NO | ALSTHOM | IMS | 45 | 0 | 45 | 2RPN001AR | F0102 | C1 | 1 01 2L6683A1 2L645 1 01 2L6683A1 2L645 1 01 2L6683A1 2L649 1 02 2W6683A1 2W644 1 02 2W6683A1 2W645 1 02 2W6683A1 2W649 | 1Coaxial x 59,7mm2
2 | RPN | 2RPNM0540 | IN | IN | OUT | NO | 1 | 59 ,7 | Coaxial (CP) | PVC | PVC | 500V dc | V&T and FDR | 2RO (V&T) and 4RO (FDR) | NO | ALSTHOM | IMS | 45 | 0 | 45 | 2RPN001AR | G0102 | C1 | 1 01 2L6683A1 2L645 1 01 2L6683A1 2L645 1 01 2L6683A1 2L649 1 02 2W6683A1 2W644 1 02 2W6683A1 2W645 1 02 2W6683A1 2W649 | 1Coaxial x 59,7mm2
2 | RPN | 2RPNM0541 | IN | IN | OUT | NO | 1 | 59 ,7 | Coaxial (CP) | PVC | PVC | 500V dc | V&T and FDR | 2RO (V&T) and 4RO (FDR) | NO | ALSTHOM | IMS | 45 | 0 | 45 | 2RPN001AR | H0102 | C1 | 1 01 2L6683A1 2L645 1 01 2L6683A1 2L645 1 01 2L6683A1 2L649 1 02 2W6683A1 2W644 1 02 2W6683A1 2W645 1 02 2W6683A1 2W649 | 1Coaxial x 59,7mm2
2 | RPN | 2RPNM0542 | IN | IN | OUT | NO | 1 | 59 ,7 | Coaxial (CP) | PVC | PVC | 500V dc | V&T and FDR | 2RO (V&T) and 4RO (FDR) | NO | ALSTHOM | IMS | 45 | 0 | 45 | 2RPN001AR | A0102 | C1 | 1 01 2L6683A1 2L645 1 01 2L6683A1 2L645 1 01 2L6683A1 2L649 1 02 2W6683A1 2W644 1 02 2W6683A1 2W645 1 02 2W6683A1 2W649 | 1Coaxial x 59,7mm2
2 | RPN | 2RPNM0543 | IN | IN | OUT | NO | 1 | 1 | Coaxial (ETAL) | PVC | PVC | 500V dc | V&T and FDR | 2RO (V&T) and 4RO (FDR) | NO | ALSTHOM | IMS | 45 | 0 | 45 | 2RPN002AR | J0102 | C1 | 2 01 2L6683A2 2L645 2 01 2L6683A2 2L645 2 01 2L6683A2 2L649 2 02 2W6683A2 2W645 2 03 2W5583A2 2W544 2 03 2W5583A2 2W557 | 1x Coaxial
2 | RPN | 2RPNM0544 | IN | IN | OUT | NO | 1 | 59 ,7 | Coaxial (CP) | PVC | PVC | 500V dc | V&T and FDR | 2RO (V&T) and 4RO (FDR) | NO | ALSTHOM | IMS | 45 | 0 | 45 | 2RPN002AR | B0102 | C1 | 2 01 2L6683A2 2L645 2 01 2L6683A2 2L645 2 01 2L6683A2 2L649 2 02 2W6683A2 2W645 2 03 2W5583A2 2W544 2 03 2W5583A2 2W557 | 1Coaxial x 59,7mm2
2 | RPN | 2RPNM0545 | IN | IN | OUT | NO | 1 | 59 ,7 | Coaxial (CP) | PVC | PVC | 500V dc | V&T and FDR | 2RO (V&T) and 4RO (FDR) | NO | ALSTHOM | IMS | 45 | 0 | 45 | 2RPN002AR | C0102 | C1 | 2 01 2L6683A2 2L645 2 01 2L6683A2 2L645 2 01 2L6683A2 2L649 2 02 2W6683A2 2W645 2 03 2W5583A2 2W544 2 03 2W5583A2 2W557 | 1Coaxial x 59,7mm2
2 | RPN | 2RPNM0546 | IN | IN | OUT | NO | 1 | 59 ,7 | Coaxial (CP) | PVC | PVC | 500V dc | V&T and FDR | 2RO (V&T) and 4RO (FDR) | NO | ALSTHOM | IMS | 45 | 0 | 45 | 2RPN002AR | D0102 | C1 | 2 01 2L6683A2 2L645 2 01 2L6683A2 2L645 2 01 2L6683A2 2L649 2 02 2W6683A2 2W645 2 03 2W5583A2 2W544 2 03 2W5583A2 2W557 | 1Coaxial x 59,7mm2
2 | RPN | 2RPNM0547 | IN | IN | OUT | NO | 1 | 59 ,7 | Coaxial (CP) | PVC | PVC | 500V dc | V&T and FDR | 2RO (V&T) and 4RO (FDR) | NO | ALSTHOM | IMS | 45 | 0 | 45 | 2RPN002AR | E0102 | C1 | 2 01 2L6683A2 2L645 2 01 2L6683A2 2L645 2 01 2L6683A2 2L649 2 02 2W6683A2 2W645 2 03 2W5583A2 2W544 2 03 2W5583A2 2W557 | 1Coaxial x 59,7mm2
2 | RPN | 2RPNM0548 | IN | IN | OUT | NO | 1 | 59 ,7 | Coaxial (CP) | PVC | PVC | 500V dc | V&T and FDR | 2RO (V&T) and 4RO (FDR) | NO | ALSTHOM | IMS | 45 | 0 | 45 | 2RPN002AR | F0102 | C1 | 2 01 2L6683A2 2L645 2 01 2L6683A2 2L645 2 01 2L6683A2 2L649 2 02 2W6683A2 2W645 2 03 2W5583A2 2W544 2 03 2W5583A2 2W557 | 1Coaxial x 59,7mm2
2 | RPN | 2RPNM0549 | IN | IN | OUT | NO | 1 | 59 ,7 | Coaxial (CP) | PVC | PVC | 500V dc | V&T and FDR | 2RO (V&T) and 4RO (FDR) | NO | ALSTHOM | IMS | 45 | 0 | 45 | 2RPN002AR | G0102 | C1 | 2 01 2L6683A2 2L645 2 01 2L6683A2 2L645 2 01 2L6683A2 2L649 2 02 2W6683A2 2W645 2 03 2W5583A2 2W544 2 03 2W5583A2 2W557 | 1Coaxial x 59,7mm2
2 | RPN | 2RPNM0550 | IN | IN | OUT | NO | 1 | 59 ,7 | Coaxial (CP) | PVC | PVC | 500V dc | V&T and FDR | 2RO (V&T) and 4RO (FDR) | NO | ALSTHOM | IMS | 45 | 0 | 45 | 2RPN002AR | H0102 | C1 | 2 01 2L6683A2 2L645 2 01 2L6683A2 2L645 2 01 2L6683A2 2L649 2 02 2W6683A2 2W645 2 03 2W5583A2 2W544 2 03 2W5583A2 2W557 | 1Coaxial x 59,7mm2
2 | RPN | 2RPNM0551 | IN | IN | OUT | NO | 1 | 59 ,7 | Coaxial (CP) | PVC | PVC | 500V dc | V&T and FDR | 2RO (V&T) and 4RO (FDR) | NO | ALSTHOM | IMS | 45 | 0 | 45 | 2RPN002AR | A0102 | C1 | 2 01 2L6683A2 2L645 2 01 2L6683A2 2L645 2 01 2L6683A2 2L649 2 02 2W6683A2 2W645 2 03 2W5583A2 2W544 2 03 2W5583A2 2W557 | 1Coaxial x 59,7mm2
2 | RPN | 2RPNM0552 | IN | IN | OUT | NO | 1 | 1 | Coaxial (ETAL) | PVC | PVC | 500V dc | V&T and FDR | 2RO (V&T) and 4RO (FDR) | NO | ALSTHOM | IMS | 42 | 0 | 42 | 2RPN003AR | J0102 | C1 | 3 01 2L6683A3 2L645 3 01 2L6683A3 2L645 3 01 2L6683A3 2L649 3 02 2W6683A3 2W645 3 03 2W5583A3 2W544 3 03 2W5583A3 2W557 3 04 2W6683A3 2W645 | 1x Coaxial
2 | RPN | 2RPNM0553 | IN | IN | OUT | NO | 1 | 59 ,7 | Coaxial (CP) | PVC | PVC | 500V dc | V&T and FDR | 2RO (V&T) and 4RO (FDR) | NO | ALSTHOM | IMS | 42 | 0 | 42 | 2RPN003AR | E0102 | C1 | 3 01 2L6683A3 2L645 3 01 2L6683A3 2L645 3 01 2L6683A3 2L649 3 02 2W6683A3 2W645 3 03 2W5583A3 2W544 3 03 2W5583A3 2W557 3 04 2W6683A3 2W645 | 1Coaxial x 59,7mm2
2 | RPN | 2RPNM0554 | IN | IN | OUT | NO | 1 | 59 ,7 | Coaxial (CP) | PVC | PVC | 500V dc | V&T and FDR | 2RO (V&T) and 4RO (FDR) | NO | ALSTHOM | IMS | 42 | 0 | 42 | 2RPN003AR | F0102 | C1 | 3 01 2L6683A3 2L645 3 01 2L6683A3 2L645 3 01 2L6683A3 2L649 3 02 2W6683A3 2W645 3 03 2W5583A3 2W544 3 03 2W5583A3 2W557 3 04 2W6683A3 2W645 | 1Coaxial x 59,7mm2
2 | RPN | 2RPNM0555 | IN | IN | OUT | NO | 1 | 59 ,7 | Coaxial (CP) | PVC | PVC | 500V dc | V&T and FDR | 2RO (V&T) and 4RO (FDR) | NO | ALSTHOM | IMS | 42 | 0 | 42 | 2RPN003AR | G0102 | C1 | 3 01 2L6683A3 2L645 3 01 2L6683A3 2L645 3 01 2L6683A3 2L649 3 02 2W6683A3 2W645 3 03 2W5583A3 2W544 3 03 2W5583A3 2W557 3 04 2W6683A3 2W645 | 1Coaxial x 59,7mm2
2 | RPN | 2RPNM0556 | IN | IN | OUT | NO | 1 | 59 ,7 | Coaxial (CP) | PVC | PVC | 500V dc | V&T and FDR | 2RO (V&T) and 4RO (FDR) | NO | ALSTHOM | IMS | 42 | 0 | 42 | 2RPN003AR | B0102 | C1 | 3 01 2L6683A3 2L645 3 01 2L6683A3 2L645 3 01 2L6683A3 2L649 3 02 2W6683A3 2W645 3 03 2W5583A3 2W544 3 03 2W5583A3 2W557 3 04 2W6683A3 2W645 | 1Coaxial x 59,7mm2
2 | RPN | 2RPNM0557 | IN | IN | OUT | NO | 1 | 59 ,7 | Coaxial (CP) | PVC | PVC | 500V dc | V&T and FDR | 2RO (V&T) and 4RO (FDR) | NO | ALSTHOM | IMS | 42 | 0 | 42 | 2RPN003AR | C0102 | C1 | 3 01 2L6683A3 2L645 3 01 2L6683A3 2L645 3 01 2L6683A3 2L649 3 02 2W6683A3 2W645 3 03 2W5583A3 2W544 3 03 2W5583A3 2W557 3 04 2W6683A3 2W645 | 1Coaxial x 59,7mm2
2 | RPN | 2RPNM0558 | IN | IN | OUT | NO | 1 | 59 ,7 | Coaxial (CP) | PVC | PVC | 500V dc | V&T and FDR | 2RO (V&T) and 4RO (FDR) | NO | ALSTHOM | IMS | 42 | 0 | 42 | 2RPN003AR | D0102 | C1 | 3 01 2L6683A3 2L645 3 01 2L6683A3 2L645 3 01 2L6683A3 2L649 3 02 2W6683A3 2W645 3 03 2W5583A3 2W544 3 03 2W5583A3 2W557 3 04 2W6683A3 2W645 | 1Coaxial x 59,7mm2
2 | RPN | 2RPNM0559 | IN | IN | OUT | NO | 1 | 59 ,7 | Coaxial (CP) | PVC | PVC | 500V dc | V&T and FDR | 2RO (V&T) and 4RO (FDR) | NO | ALSTHOM | IMS | 42 | 0 | 42 | 2RPN003AR | H0102 | C1 | 3 01 2L6683A3 2L645 3 01 2L6683A3 2L645 3 01 2L6683A3 2L649 3 02 2W6683A3 2W645 3 03 2W5583A3 2W544 3 03 2W5583A3 2W557 3 04 2W6683A3 2W645 | 1Coaxial x 59,7mm2
2 | RPN | 2RPNM0560 | IN | IN | OUT | NO | 1 | 59 ,7 | Coaxial (CP) | PVC | PVC | 500V dc | V&T and FDR | 2RO (V&T) and 4RO (FDR) | NO | ALSTHOM | IMS | 46 | 0 | 46 | 2RPN004AR | E0102 | C1 | 4 01 2L6683A4 2L645 4 01 2L6683A4 2L645 4 01 2L6683A4 2L649 4 02 2W6683A4 2W645 4 03 2W5583A4 2W544 4 03 2W5583A4 2W557 | 1Coaxial x 59,7mm2
2 | RPN | 2RPNM0561 | IN | IN | OUT | NO | 1 | 59 ,7 | Coaxial (CP) | PVC | PVC | 500V dc | V&T and FDR | 2RO (V&T) and 4RO (FDR) | NO | ALSTHOM | IMS | 46 | 0 | 46 | 2RPN004AR | F0102 | C1 | 4 01 2L6683A4 2L645 4 01 2L6683A4 2L645 4 01 2L6683A4 2L649 4 02 2W6683A4 2W645 4 03 2W5583A4 2W544 4 03 2W5583A4 2W557 | 1Coaxial x 59,7mm2
2 | RPN | 2RPNM0562 | IN | IN | OUT | NO | 1 | 59 ,7 | Coaxial (CP) | PVC | PVC | 500V dc | V&T and FDR | 2RO (V&T) and 4RO (FDR) | NO | ALSTHOM | IMS | 46 | 0 | 46 | 2RPN004AR | G0102 | C1 | 4 01 2L6683A4 2L645 4 01 2L6683A4 2L645 4 01 2L6683A4 2L649 4 02 2W6683A4 2W645 4 03 2W5583A4 2W544 4 03 2W5583A4 2W557 | 1Coaxial x 59,7mm2
2 | RPN | 2RPNM0563 | IN | IN | OUT | NO | 1 | 59 ,7 | Coaxial (CP) | PVC | PVC | 500V dc | V&T and FDR | 2RO (V&T) and 4RO (FDR) | NO | ALSTHOM | IMS | 46 | 0 | 46 | 2RPN004AR | B0102 | C1 | 4 01 2L6683A4 2L645 4 01 2L6683A4 2L645 4 01 2L6683A4 2L649 4 02 2W6683A4 2W645 4 03 2W5583A4 2W544 4 03 2W5583A4 2W557 | 1Coaxial x 59,7mm2
2 | RPN | 2RPNM0564 | IN | IN | OUT | NO | 1 | 59 ,7 | Coaxial (CP) | PVC | PVC | 500V dc | V&T and FDR | 2RO (V&T) and 4RO (FDR) | NO | ALSTHOM | IMS | 46 | 0 | 46 | 2RPN004AR | C0102 | C1 | 4 01 2L6683A4 2L645 4 01 2L6683A4 2L645 4 01 2L6683A4 2L649 4 02 2W6683A4 2W645 4 03 2W5583A4 2W544 4 03 2W5583A4 2W557 | 1Coaxial x 59,7mm2
2 | RPN | 2RPNM0565 | IN | IN | OUT | NO | 1 | 59 ,7 | Coaxial (CP) | PVC | PVC | 500V dc | V&T and FDR | 2RO (V&T) and 4RO (FDR) | NO | ALSTHOM | IMS | 46 | 0 | 46 | 2RPN004AR | D0102 | C1 | 4 01 2L6683A4 2L645 4 01 2L6683A4 2L645 4 01 2L6683A4 2L649 4 02 2W6683A4 2W645 4 03 2W5583A4 2W544 4 03 2W5583A4 2W557 | 1Coaxial x 59,7mm2
2 | RPN | 2RPNM0566 | IN | IN | OUT | NO | 1 | 59 ,7 | Coaxial (CP) | PVC | PVC | 500V dc | V&T and FDR | 2RO (V&T) and 4RO (FDR) | NO | ALSTHOM | IMS | 46 | 0 | 46 | 2RPN004AR | H0102 | C1 | 4 01 2L6683A4 2L645 4 01 2L6683A4 2L645 4 01 2L6683A4 2L649 4 02 2W6683A4 2W645 4 03 2W5583A4 2W544 4 03 2W5583A4 2W557 | 1Coaxial x 59,7mm2
2 | RPN | 2RPNM0601 | IN | IN | OUT | NO | 2 | 1 | 1PTB (NA) | PVC | PVC | 500V dc | V&T and FDR | 2RO (V&T) and 4RO (FDR) | NO | ALSTHOM | IMS | 19 | 0 | 19 | 2RPN001AR | 2RPN401ID | C1 | A 01 2L6656E1 2L649 A 01 2L6656E1 2L649 A 02 2L6656D1 2L649 A 03 2L6661B1 2L649 A 04 2L6659A1 2L647 A 04 2L6659A1 2L649 | 1PTB x 1mm2
2 | RPN | 2RPNM0602 | IN | IN | OUT | NO | 2 | 1 | 1PTB (NA) | PVC | PVC | 500V dc | V&T and FDR | 2RO (V&T) and 4RO (FDR) | NO | ALSTHOM | IMS | 19 | 0 | 19 | 2RPN001AR | 2RPN401ID | C1 | A 01 2L6656E1 2L649 A 01 2L6656E1 2L649 A 02 2L6656D1 2L649 A 03 2L6661B1 2L649 A 04 2L6659A1 2L647 A 04 2L6659A1 2L649 | 1PTB x 1mm2
2 | RPN | 2RPNM0603 | IN | IN | OUT | NO | 2 | 1 | 1PTB (NA) | PVC | PVC | 500V dc | V&T and FDR | 2RO (V&T) and 4RO (FDR) | NO | ALSTHOM | IMS | 19 | 0 | 19 | 2RPN001AR | 2RPN403ID | C1 | A 01 2L6656E1 2L649 A 01 2L6656E1 2L649 A 02 2L6656D1 2L649 A 03 2L6661B1 2L649 A 04 2L6659A1 2L647 A 04 2L6659A1 2L649 | 1PTB x 1mm2
2 | RPN | 2RPNM0604 | IN | IN | OUT | NO | 2 | 1 | 1PTB (NA) | PVC | PVC | 500V dc | V&T and FDR | 2RO (V&T) and 4RO (FDR) | NO | ALSTHOM | IMS | 19 | 0 | 19 | 2RPN001AR | 2RPN403ID | C1 | A 01 2L6656E1 2L649 A 01 2L6656E1 2L649 A 02 2L6656D1 2L649 A 03 2L6661B1 2L649 A 04 2L6659A1 2L647 A 04 2L6659A1 2L649 | 1PTB x 1mm2
2 | RPN | 2RPNM0605 | IN | IN | OUT | NO | 2 | 1 | 1PTB (NA) | PVC | PVC | 500V dc | V&T and FDR | 2RO (V&T) and 4RO (FDR) | NO | ALSTHOM | IMS | 19 | 0 | 19 | 2RPN001AR | 2RPN405ID | C1 | A 01 2L6656E1 2L649 A 01 2L6656E1 2L649 A 02 2L6656D1 2L649 A 03 2L6661B1 2L649 A 04 2L6659A1 2L647 A 04 2L6659A1 2L649 | 1PTB x 1mm2
2 | RPN | 2RPNM0606 | IN | IN | OUT | NO | 2 | 1 | 1PTB (NA) | PVC | PVC | 500V dc | V&T and FDR | 2RO (V&T) and 4RO (FDR) | NO | ALSTHOM | IMS | 18 | 0 | 18 | 2RPN002AR | 2RPN407ID | C1 | A 01 2L6656E1 2L649 A 01 2L6656E1 2L649 A 02 2L6656D1 2L649 A 03 2L6661B1 2L649 A 04 2L6659A1 2L647 A 04 2L6659A1 2L649 | 1PTB x 1mm2
2 | RPN | 2RPNM0607 | IN | IN | OUT | NO | 2 | 1 | 1PTB (NA) | PVC | PVC | 500V dc | V&T and FDR | 2RO (V&T) and 4RO (FDR) | NO | ALSTHOM | IMS | 18 | 0 | 18 | 2RPN002AR | 2RPN407ID | C1 | A 01 2L6656E1 2L649 A 01 2L6656E1 2L649 A 02 2L6656D1 2L649 A 03 2L6661B1 2L649 A 04 2L6659A1 2L647 A 04 2L6659A1 2L649 | 1PTB x 1mm2
2 | RPN | 2RPNM0608 | IN | IN | OUT | NO | 2 | 1 | 1PTB (NA) | PVC | PVC | 500V dc | V&T and FDR | 2RO (V&T) and 4RO (FDR) | NO | ALSTHOM | IMS | 18 | 0 | 18 | 2RPN002AR | 2RPN409ID | C1 | A 01 2L6656E1 2L649 A 01 2L6656E1 2L649 A 02 2L6656D1 2L649 A 03 2L6661B1 2L649 A 04 2L6659A1 2L647 A 04 2L6659A1 2L649 | 1PTB x 1mm2
2 | RPN | 2RPNM0609 | IN | IN | OUT | NO | 2 | 1 | 1PTB (NA) | PVC | PVC | 500V dc | V&T and FDR | 2RO (V&T) and 4RO (FDR) | NO | ALSTHOM | IMS | 18 | 0 | 18 | 2RPN002AR | 2RPN409ID | C1 | A 01 2L6656E1 2L649 A 01 2L6656E1 2L649 A 02 2L6656D1 2L649 A 03 2L6661B1 2L649 A 04 2L6659A1 2L647 A 04 2L6659A1 2L649 | 1PTB x 1mm2
2 | RPN | 2RPNM0610 | IN | IN | OUT | NO | 2 | 1 | 1PTB (NA) | PVC | PVC | 500V dc | V&T and FDR | 2RO (V&T) and 4RO (FDR) | NO | ALSTHOM | IMS | 18 | 0 | 18 | 2RPN002AR | 2RPN411ID | C1 | A 01 2L6656E1 2L649 A 01 2L6656E1 2L649 A 02 2L6656D1 2L649 A 03 2L6661B1 2L649 A 04 2L6659A1 2L647 A 04 2L6659A1 2L649 | 1PTB x 1mm2
2 | RPN | 2RPNM0611 | IN | IN | OUT | NO | 2 | 1 | 1PTB (NA) | PVC | PVC | 500V dc | V&T and FDR | 2RO (V&T) and 4RO (FDR) | NO | ALSTHOM | IMS | 18 | 0 | 18 | 2RPN003AR | 2RPN405ID | C1 | A 01 2L6656D1 2L649 A 01 2L6656D1 2L649 A 02 2L6661B1 2L649 A 03 2L6659A1 2L647 A 03 2L6659A1 2L649 | 1PTB x 1mm2
2 | RPN | 2RPNM0612 | IN | IN | OUT | NO | 2 | 1 | 1PTB (NA) | PVC | PVC | 500V dc | V&T and FDR | 2RO (V&T) and 4RO (FDR) | NO | ALSTHOM | IMS | 18 | 0 | 18 | 2RPN003AR | 2RPN411ID | C1 | A 01 2L6656D1 2L649 A 01 2L6656D1 2L649 A 02 2L6661B1 2L649 A 03 2L6659A1 2L647 A 03 2L6659A1 2L649 | 1PTB x 1mm2
2 | RPN | 2RPNM0613 | IN | IN | OUT | NO | 2 | 1 | 1PTB (NA) | PVC | PVC | 500V dc | V&T and FDR | 2RO (V&T) and 4RO (FDR) | NO | ALSTHOM | IMS | 18 | 0 | 18 | 2RPN003AR | 2RPN413ID | C1 | A 01 2L6656D1 2L649 A 01 2L6656D1 2L649 A 02 2L6661B1 2L649 A 03 2L6659A1 2L647 A 03 2L6659A1 2L649 | 1PTB x 1mm2
2 | RPN | 2RPNM0614 | IN | IN | OUT | NO | 2 | 1 | 1PTB (NA) | PVC | PVC | 500V dc | V&T and FDR | 2RO (V&T) and 4RO (FDR) | NO | ALSTHOM | IMS | 18 | 0 | 18 | 2RPN003AR | 2RPN415ID | C1 | A 01 2L6656D1 2L649 A 01 2L6656D1 2L649 A 02 2L6661B1 2L649 A 03 2L6659A1 2L647 A 03 2L6659A1 2L649 | 1PTB x 1mm2
2 | RPN | 2RPNM0615 | IN | IN | OUT | NO | 2 | 1 | 1PTB (NA) | PVC | PVC | 500V dc | V&T and FDR | 2RO (V&T) and 4RO (FDR) | NO | ALSTHOM | IMS | 18 | 0 | 18 | 2RPN003AR | 2RPN413ID | C1 | A 01 2L6656D1 2L649 A 01 2L6656D1 2L649 A 02 2L6661B1 2L649 A 03 2L6659A1 2L647 A 03 2L6659A1 2L649 | 1PTB x 1mm2
2 | RPN | 2RPNM0616 | IN | IN | OUT | NO | 2 | 1 | 1PTB (NA) | PVC | PVC | 500V dc | V&T and FDR | 2RO (V&T) and 4RO (FDR) | NO | ALSTHOM | IMS | 17 | 0 | 17 | 2RPN004AR | 2RPN415ID | C1 | A 01 2L6656D1 2L649 A 01 2L6656D1 2L649 A 02 2L6661B1 2L649 A 03 2L6659A1 2L647 A 03 2L6659A1 2L649 | 1PTB x 1mm2
2 | RPN | 2RPNM0617 | IN | IN | OUT | NO | 2 | 1 | 1PTB (NA) | PVC | PVC | 500V dc | V&T and FDR | 2RO (V&T) and 4RO (FDR) | NO | ALSTHOM | IMS | 15 | 0 | 15 | 2RPN001AR | 2RPN402EN | C1 | A 01 2L6656E1 2L649 A 01 2L6656E1 2L649 A 02 2L6674A1 2L649 A 03 2L6654A1 2L649 A 04 2L6654B1 2L649 A 05 2L6654C1 2L649 | 1PTB x 1mm2
2 | RPN | 2RPNM0618 | IN | IN | OUT | NO | 2 | 1 | 1PTB (NA) | PVC | PVC | 500V dc | V&T and FDR | 2RO (V&T) and 4RO (FDR) | NO | ALSTHOM | IMS | 15 | 0 | 15 | 2RPN001AR | 2RPN404EN | C1 | A 01 2L6656E1 2L649 A 01 2L6656E1 2L649 A 02 2L6674A1 2L649 A 03 2L6654A1 2L649 A 04 2L6654B1 2L649 A 05 2L6654C1 2L649 | 1PTB x 1mm2
2 | RPN | 2RPNM0619 | IN | IN | OUT | NO | 2 | 1 | 1PTB (NA) | PVC | PVC | 500V dc | V&T and FDR | 2RO (V&T) and 4RO (FDR) | NO | ALSTHOM | IMS | 15 | 0 | 15 | 2RPN001AR | 2RPN406EN | C1 | A 01 2L6656E1 2L649 A 01 2L6656E1 2L649 A 02 2L6674A1 2L649 A 03 2L6654A1 2L649 A 04 2L6654B1 2L649 A 05 2L6654C1 2L649 | 1PTB x 1mm2
2 | RPN | 2RPNM0620 | IN | IN | OUT | NO | 2 | 1 | 1PTB (NA) | PVC | PVC | 500V dc | V&T and FDR | 2RO (V&T) and 4RO (FDR) | NO | ALSTHOM | IMS | 16 | 0 | 16 | 2RPN002AR | 2RPN402EN | C1 | A 01 2L6656E1 2L649 A 01 2L6656E1 2L649 A 02 2L6674A1 2L649 A 03 2L6654A1 2L649 A 04 2L6654B1 2L649 A 05 2L6654C1 2L649 | 1PTB x 1mm2
2 | RPN | 2RPNM0621 | IN | IN | OUT | NO | 2 | 1 | 1PTB (NA) | PVC | PVC | 500V dc | V&T and FDR | 2RO (V&T) and 4RO (FDR) | NO | ALSTHOM | IMS | 16 | 0 | 16 | 2RPN002AR | 2RPN404EN | C1 | A 01 2L6656E1 2L649 A 01 2L6656E1 2L649 A 02 2L6674A1 2L649 A 03 2L6654A1 2L649 A 04 2L6654B1 2L649 A 05 2L6654C1 2L649 | 1PTB x 1mm2
2 | RPN | 2RPNM0622 | IN | IN | OUT | NO | 2 | 1 | 1PTB (NA) | PVC | PVC | 500V dc | V&T and FDR | 2RO (V&T) and 4RO (FDR) | NO | ALSTHOM | IMS | 16 | 0 | 16 | 2RPN002AR | 2RPN406EN | C1 | A 01 2L6656E1 2L649 A 01 2L6656E1 2L649 A 02 2L6674A1 2L649 A 03 2L6654A1 2L649 A 04 2L6654B1 2L649 A 05 2L6654C1 2L649 | 1PTB x 1mm2
2 | RPN | 2RPNM0623 | IN | IN | OUT | NO | 2 | 1 | 1PTB (NA) | PVC | PVC | 500V dc | V&T and FDR | 2RO (V&T) and 4RO (FDR) | NO | ALSTHOM | IMS | 16 | 0 | 16 | 2RPN003AR | 2RPN403EN | C1 | A 01 2L6656D1 2L649 A 01 2L6656D1 2L649 A 02 2L6656E1 2L649 A 03 2L6674A1 2L649 A 04 2L6654A1 2L649 A 05 2L6654B1 2L649 A 06 2L6654C1 2L649 | 1PTB x 1mm2
2 | RPN | 2RPNM0624 | IN | IN | OUT | NO | 2 | 1 | 1PTB (NA) | PVC | PVC | 500V dc | V&T and FDR | 2RO (V&T) and 4RO (FDR) | NO | ALSTHOM | IMS | 17 | 0 | 17 | 2RPN003AR | 2RPN405EN | C1 | A 01 2L6656D1 2L649 A 01 2L6656D1 2L649 A 02 2L6656E1 2L649 A 03 2L6674A1 2L649 A 04 2L6654A1 2L649 A 05 2L6654B1 2L649 A 06 2L6654C1 2L649 | 1PTB x 1mm2
2 | RPN | 2RPNM0625 | IN | IN | OUT | NO | 2 | 1 | 1PTB (NA) | PVC | PVC | 500V dc | V&T and FDR | 2RO (V&T) and 4RO (FDR) | NO | ALSTHOM | IMS | 17 | 0 | 17 | 2RPN003AR | 2RPN407EN | C1 | A 01 2L6656D1 2L649 A 01 2L6656D1 2L649 A 02 2L6656E1 2L649 A 03 2L6674A1 2L649 A 04 2L6654A1 2L649 A 05 2L6654B1 2L649 A 06 2L6654C1 2L649 | 1PTB x 1mm2
2 | RPN | 2RPNM0626 | IN | IN | OUT | NO | 2 | 1 | 1PTB (NA) | PVC | PVC | 500V dc | V&T and FDR | 2RO (V&T) and 4RO (FDR) | NO | ALSTHOM | IMS | 17 | 0 | 17 | 2RPN004AR | 2RPN403EN | C1 | A 01 2L6656D1 2L649 A 01 2L6656D1 2L649 A 02 2L6656E1 2L649 A 03 2L6674A1 2L649 A 04 2L6654A1 2L649 A 05 2L6654B1 2L649 A 06 2L6654C1 2L649 | 1PTB x 1mm2
2 | RPN | 2RPNM0627 | IN | IN | OUT | NO | 2 | 1 | 1PTB (NA) | PVC | PVC | 500V dc | V&T and FDR | 2RO (V&T) and 4RO (FDR) | NO | ALSTHOM | IMS | 17 | 0 | 17 | 2RPN004AR | 2RPN405EN | C1 | A 01 2L6656D1 2L649 A 01 2L6656D1 2L649 A 02 2L6656E1 2L649 A 03 2L6674A1 2L649 A 04 2L6654A1 2L649 A 05 2L6654B1 2L649 A 06 2L6654C1 2L649 | 1PTB x 1mm2
2 | RPN | 2RPNM0628 | IN | IN | OUT | NO | 2 | 1 | 1PTB (NA) | PVC | PVC | 500V dc | V&T and FDR | 2RO (V&T) and 4RO (FDR) | NO | ALSTHOM | IMS | 17 | 0 | 17 | 2RPN004AR | 2RPN407EN | C1 | A 01 2L6656D1 2L649 A 01 2L6656D1 2L649 A 02 2L6656E1 2L649 A 03 2L6674A1 2L649 A 04 2L6654A1 2L649 A 05 2L6654B1 2L649 A 06 2L6654C1 2L649 | 1PTB x 1mm2
2 | RPN | 2RPNM0629 | IN | IN | OUT | NO | 2 | 1 | 1PTB (NA) | PVC | PVC | 500V dc | V&T and FDR | 2RO (V&T) and 4RO (FDR) | NO | ALSTHOM | IMS | 15 | 0 | 15 | 2RPN001AR | 2RPN401CC | C1 | A 01 2L6656E1 2L649 A 01 2L6656E1 2L649 A 02 2L6674A1 2L649 A 03 2L6654A1 2L649 A 04 2L6654B1 2L649 A 05 2L6654C1 2L649 | 1PTB x 1mm2
2 | RPN | 2RPNM0630 | IN | IN | OUT | NO | 2 | 1 | 1PTB (NA) | PVC | PVC | 500V dc | V&T and FDR | 2RO (V&T) and 4RO (FDR) | NO | ALSTHOM | IMS | 15 | 0 | 15 | 2RPN001AR | 2RPN401CC | C1 | A 01 2L6656E1 2L649 A 01 2L6656E1 2L649 A 02 2L6674A1 2L649 A 03 2L6654A1 2L649 A 04 2L6654B1 2L649 A 05 2L6654C1 2L649 | 1PTB x 1mm2
2 | RPN | 2RPNM0631 | IN | IN | OUT | NO | 2 | 1 | 1PTB (NA) | PVC | PVC | 500V dc | V&T and FDR | 2RO (V&T) and 4RO (FDR) | NO | ALSTHOM | IMS | 15 | 0 | 15 | 2RPN001AR | 2RPN401CC | C1 | A 01 2L6656E1 2L649 A 01 2L6656E1 2L649 A 02 2L6674A1 2L649 A 03 2L6654A1 2L649 A 04 2L6654B1 2L649 A 05 2L6654C1 2L649 | 1PTB x 1mm2
2 | RPN | 2RPNM0632 | IN | IN | OUT | NO | 2 | 1 | 1PTB (NA) | PVC | PVC | 500V dc | V&T and FDR | 2RO (V&T) and 4RO (FDR) | NO | ALSTHOM | IMS | 16 | 0 | 16 | 2RPN002AR | 2RPN401CC | C1 | A 01 2L6656E1 2L649 A 01 2L6656E1 2L649 A 02 2L6674A1 2L649 A 03 2L6654A1 2L649 A 04 2L6654B1 2L649 A 05 2L6654C1 2L649 | 1PTB x 1mm2
2 | RPN | 2RPNM0633 | IN | IN | OUT | NO | 2 | 1 | 1PTB (NA) | PVC | PVC | 500V dc | V&T and FDR | 2RO (V&T) and 4RO (FDR) | NO | ALSTHOM | IMS | 16 | 0 | 16 | 2RPN002AR | 2RPN401CC | C1 | A 01 2L6656E1 2L649 A 01 2L6656E1 2L649 A 02 2L6674A1 2L649 A 03 2L6654A1 2L649 A 04 2L6654B1 2L649 A 05 2L6654C1 2L649 | 1PTB x 1mm2
2 | RPN | 2RPNM0634 | IN | IN | OUT | NO | 2 | 1 | 1PTB (NA) | PVC | PVC | 500V dc | V&T and FDR | 2RO (V&T) and 4RO (FDR) | NO | ALSTHOM | IMS | 16 | 0 | 16 | 2RPN002AR | 2RPN401CC | C1 | A 01 2L6656E1 2L649 A 01 2L6656E1 2L649 A 02 2L6674A1 2L649 A 03 2L6654A1 2L649 A 04 2L6654B1 2L649 A 05 2L6654C1 2L649 | 1PTB x 1mm2
2 | RPN | 2RPNM0635 | IN | IN | OUT | NO | 2 | 1 | 1PTB (NA) | PVC | PVC | 500V dc | V&T and FDR | 2RO (V&T) and 4RO (FDR) | NO | ALSTHOM | IMS | 16 | 0 | 16 | 2RPN003AR | 2RPN401CC | C1 | A 01 2L6656D1 2L649 A 01 2L6656D1 2L649 A 02 2L6656E1 2L649 A 03 2L6674A1 2L649 A 04 2L6654A1 2L649 A 05 2L6654B1 2L649 A 06 2L6654C1 2L649 | 1PTB x 1mm2
2 | RPN | 2RPNM0636 | IN | IN | OUT | NO | 2 | 1 | 1PTB (NA) | PVC | PVC | 500V dc | V&T and FDR | 2RO (V&T) and 4RO (FDR) | NO | ALSTHOM | IMS | 16 | 0 | 16 | 2RPN003AR | 2RPN402CC | C1 | A 01 2L6656D1 2L649 A 01 2L6656D1 2L649 A 02 2L6656E1 2L649 A 03 2L6674A1 2L649 A 04 2L6654A1 2L649 A 05 2L6654B1 2L649 A 06 2L6654C1 2L649 | 1PTB x 1mm2
2 | RPN | 2RPNM0637 | IN | IN | OUT | NO | 2 | 1 | 1PTB (NA) | PVC | PVC | 500V dc | V&T and FDR | 2RO (V&T) and 4RO (FDR) | NO | ALSTHOM | IMS | 16 | 0 | 16 | 2RPN003AR | 2RPN401CC | C1 | A 01 2L6656D1 2L649 A 01 2L6656D1 2L649 A 02 2L6656E1 2L649 A 03 2L6674A1 2L649 A 04 2L6654A1 2L649 A 05 2L6654B1 2L649 A 06 2L6654C1 2L649 | 1PTB x 1mm2
2 | RPN | 2RPNM0638 | IN | IN | OUT | NO | 2 | 1 | 1PTB (NA) | PVC | PVC | 500V dc | V&T and FDR | 2RO (V&T) and 4RO (FDR) | NO | ALSTHOM | IMS | 16 | 0 | 16 | 2RPN003AR | 2RPN402CC | C1 | A 01 2L6656D1 2L649 A 01 2L6656D1 2L649 A 02 2L6656E1 2L649 A 03 2L6674A1 2L649 A 04 2L6654A1 2L649 A 05 2L6654B1 2L649 A 06 2L6654C1 2L649 | 1PTB x 1mm2
2 | RPN | 2RPNM0639 | IN | IN | OUT | NO | 2 | 1 | 1PTB (NA) | PVC | PVC | 500V dc | V&T and FDR | 2RO (V&T) and 4RO (FDR) | NO | ALSTHOM | IMS | 16 | 0 | 16 | 2RPN003AR | 2RPN401CC | C1 | A 01 2L6656D1 2L649 A 01 2L6656D1 2L649 A 02 2L6656E1 2L649 A 03 2L6674A1 2L649 A 04 2L6654A1 2L649 A 05 2L6654B1 2L649 A 06 2L6654C1 2L649 | 1PTB x 1mm2
2 | RPN | 2RPNM0640 | IN | IN | OUT | NO | 2 | 1 | 1PTB (NA) | PVC | PVC | 500V dc | V&T and FDR | 2RO (V&T) and 4RO (FDR) | NO | ALSTHOM | IMS | 17 | 0 | 17 | 2RPN004AR | 2RPN401CC | C1 | A 01 2L6656D1 2L649 A 01 2L6656D1 2L649 A 02 2L6656E1 2L649 A 03 2L6674A1 2L649 A 04 2L6654A1 2L649 A 05 2L6654B1 2L649 A 06 2L6654C1 2L649 | 1PTB x 1mm2
2 | RPN | 2RPNM0641 | IN | IN | OUT | NO | 2 | 1 | 1PTB (NA) | PVC | PVC | 500V dc | V&T and FDR | 2RO (V&T) and 4RO (FDR) | NO | ALSTHOM | IMS | 16 | 0 | 16 | 2RPN003AR | 2RPN403CC | C1 | A 01 2L6656D1 2L649 A 01 2L6656D1 2L649 A 02 2L6656E1 2L649 A 03 2L6674A1 2L649 A 04 2L6654A1 2L649 A 05 2L6654B1 2L649 A 06 2L6654C1 2L649 | 1PTB x 1mm2
2 | RPN | 2RPNM0642 | IN | IN | OUT | NO | 2 | 1 | 1PTB (NA) | PVC | PVC | 500V dc | V&T and FDR | 2RO (V&T) and 4RO (FDR) | NO | ALSTHOM | IMS | 16 | 0 | 16 | 2RPN003AR | 2RPN403CC | C1 | A 01 2L6656D1 2L649 A 01 2L6656D1 2L649 A 02 2L6656E1 2L649 A 03 2L6674A1 2L649 A 04 2L6654A1 2L649 A 05 2L6654B1 2L649 A 06 2L6654C1 2L649 | 1PTB x 1mm2
2 | RPN | 2RPNM0643 | IN | IN | OUT | NO | 2 | 1 | 1PTB (NA) | PVC | PVC | 500V dc | V&T and FDR | 2RO (V&T) and 4RO (FDR) | NO | ALSTHOM | IMS | 16 | 0 | 16 | 2RPN003AR | 2RPN403CC | C1 | A 01 2L6656D1 2L649 A 01 2L6656D1 2L649 A 02 2L6656E1 2L649 A 03 2L6674A1 2L649 A 04 2L6654A1 2L649 A 05 2L6654B1 2L649 A 06 2L6654C1 2L649 | 1PTB x 1mm2
2 | RPN | 2RPNM0644 | IN | IN | OUT | NO | 2 | 1 | 1PTB (NA) | PVC | PVC | 500V dc | V&T and FDR | 2RO (V&T) and 4RO (FDR) | NO | ALSTHOM | IMS | 16 | 0 | 16 | 2RPN003AR | 2RPN403CC | C1 | A 01 2L6656D1 2L649 A 01 2L6656D1 2L649 A 02 2L6656E1 2L649 A 03 2L6674A1 2L649 A 04 2L6654A1 2L649 A 05 2L6654B1 2L649 A 06 2L6654C1 2L649 | 1PTB x 1mm2
2 | RPN | 2RPNM0645 | IN | IN | OUT | NO | 2 | 1 | 1PTB (NA) | PVC | PVC | 500V dc | V&T and FDR | 2RO (V&T) and 4RO (FDR) | NO | ALSTHOM | IMS | 15 | 0 | 15 | 2RPN001AR | 2RPN403CC | C1 | A 01 2L6656E1 2L649 A 01 2L6656E1 2L649 A 02 2L6674A1 2L649 A 03 2L6654A1 2L649 A 04 2L6654B1 2L649 A 05 2L6654C1 2L649 | 1PTB x 1mm2
2 | RPN | 2RPNM0646 | IN | IN | OUT | NO | 2 | 1 | 1PTB (NA) | PVC | PVC | 500V dc | V&T and FDR | 2RO (V&T) and 4RO (FDR) | NO | ALSTHOM | IMS | 16 | 0 | 16 | 2RPN002AR | 2RPN403CC | C1 | A 01 2L6656E1 2L649 A 01 2L6656E1 2L649 A 02 2L6674A1 2L649 A 03 2L6654A1 2L649 A 04 2L6654B1 2L649 A 05 2L6654C1 2L649 | 1PTB x 1mm2
2 | RPN | 2RPNM0647 | IN | IN | OUT | NO | 2 | 1 | 1PTB (NA) | PVC | PVC | 500V dc | V&T and FDR | 2RO (V&T) and 4RO (FDR) | NO | ALSTHOM | IMS | 16 | 0 | 16 | 2RPN003AR | 2RPN403CC | C1 | A 01 2L6656D1 2L649 A 01 2L6656D1 2L649 A 02 2L6656E1 2L649 A 03 2L6674A1 2L649 A 04 2L6654A1 2L649 A 05 2L6654B1 2L649 A 06 2L6654C1 2L649 | 1PTB x 1mm2
2 | RPN | 2RPNM0648 | IN | IN | OUT | NO | 2 | 1 | 1PTB (NA) | PVC | PVC | 500V dc | V&T and FDR | 2RO (V&T) and 4RO (FDR) | NO | ALSTHOM | IMS | 17 | 0 | 17 | 2RPN004AR | 2RPN403CC | C1 | A 01 2L6656D1 2L649 A 01 2L6656D1 2L649 A 02 2L6656E1 2L649 A 03 2L6674A1 2L649 A 04 2L6654A1 2L649 A 05 2L6654B1 2L649 A 06 2L6654C1 2L649 | 1PTB x 1mm2
2 | RPN | 2RPNM0649 | IN | IN | OUT | NO | 19 | 0.6 | B | PVC | PVC | 1000V dc | V&T and FDR | 2RO (V&T) and 4RO (FDR) | NO | ALSTHOM | IMS | 16 | 0 | 16 | 2RPN003AR | 2RPN417ID | C1 | A 01 2L6656D1 2L649 A 01 2L6656D1 2L649 A 02 2L6661B1 2L649 A 03 2L6659A1 2L647 A 03 2L6659A1 2L649 | 19 x 0,6mm2
2 | RPN | 2RPNM0650 | IN | IN | OUT | NO | 2 | 1 | 1PTB (NA) | PVC | PVC | 500V dc | V&T and FDR | 2RO (V&T) and 4RO (FDR) | NO | ALSTHOM | IMS | 17 | 0 | 17 | 2RPN004AR | 2RPN402HP | C1 | A 01 2L6656D1 2L649 A 01 2L6656D1 2L649 A 02 2L6656E1 2L649 A 03 2L6674A1 2L649 A 04 2L6654A1 2L649 A 05 2L6654B1 2L649 A 06 2L6654C1 2L649 | 1PTB x 1mm2
2 | RPN | 2RPNM0651 | IN | IN | OUT | NO | 2 | 1 | 1PTB (NA) | PVC | PVC | 500V dc | V&T and FDR | 2RO (V&T) and 4RO (FDR) | NO | ALSTHOM | IMS | 42 | 0 | 42 | 2RPN001AR | 2RPN446ID | C1 | A 01 2L6656E1 2L649 A 01 2L6656E1 2L649 A 02 2L6652D1 2L649 A 03 2L6652C1 2L645 A 03 2L6652C1 2L649 A 04 2L6667A1 2L645 A 05 2L6665C1 2L645 A 06 2L6675A1 2L645 A 07 2L66X3A1 2L645 A 08 2L5570A1 2L545 A 09 2L55X1A1 2L545 A 10 2L44X1A1 2L448 A 11 2L4429A1 2L445 A 11 2L4429A1 2L448 | 1PTB x 1mm2
2 | RPN | 2RPNM0652 | IN | IN | OUT | NO | 2 | 1 | 1PTB (NA) | PVC | PVC | 500V dc | V&T and FDR | 2RO (V&T) and 4RO (FDR) | NO | ALSTHOM | IMS | 26 | 0 | 26 | 2RPN401EN | 2RPN401CC | C1 | A 01 2L6659A1 2L647 A 01 2L6659A1 2L647 A 01 2L6659A1 2L649 A 02 2L6661B1 2L649 A 03 2L6656D1 2L649 A 04 2L6656E1 2L649 A 05 2L6674A1 2L649 A 06 2L6654A1 2L649 A 07 2L6654B1 2L649 A 08 2L6654C1 2L649 | 1PTB x 1mm2
2 | RPN | 2RPNM0653 | IN | IN | OUT | NO | 2 | 1 | 1PTB (NA) | PVC | PVC | 500V dc | V&T and FDR | 2RO (V&T) and 4RO (FDR) | NO | ALSTHOM | IMS | 26 | 0 | 26 | 2RPN401EN | 2RPN402CC | C1 | A 01 2L6659A1 2L647 A 01 2L6659A1 2L647 A 01 2L6659A1 2L649 A 02 2L6661B1 2L649 A 03 2L6656D1 2L649 A 04 2L6656E1 2L649 A 05 2L6674A1 2L649 A 06 2L6654A1 2L649 A 07 2L6654B1 2L649 A 08 2L6654C1 2L649 | 1PTB x 1mm2
2 | RPN | 2RPNM0654 | IN | IN | OUT | NO | 2 | 1 | 1PTB (NA) | PVC | PVC | 500V dc | V&T and FDR | 2RO (V&T) and 4RO (FDR) | NO | ALSTHOM | IMS | 26 | 0 | 26 | 2RPN401EN | 2RPN401CC | C1 | A 01 2L6659A1 2L647 A 01 2L6659A1 2L647 A 01 2L6659A1 2L649 A 02 2L6661B1 2L649 A 03 2L6656D1 2L649 A 04 2L6656E1 2L649 A 05 2L6674A1 2L649 A 06 2L6654A1 2L649 A 07 2L6654B1 2L649 A 08 2L6654C1 2L649 | 1PTB x 1mm2
2 | RPN | 2RPNM0655 | IN | IN | OUT | NO | 2 | 1 | 1PTB (NA) | PVC | PVC | 500V dc | V&T and FDR | 2RO (V&T) and 4RO (FDR) | NO | ALSTHOM | IMS | 26 | 0 | 26 | 2RPN401EN | 2RPN402CC | C1 | A 01 2L6659A1 2L647 A 01 2L6659A1 2L647 A 01 2L6659A1 2L649 A 02 2L6661B1 2L649 A 03 2L6656D1 2L649 A 04 2L6656E1 2L649 A 05 2L6674A1 2L649 A 06 2L6654A1 2L649 A 07 2L6654B1 2L649 A 08 2L6654C1 2L649 | 1PTB x 1mm2
2 | RPN | 2RPNM0656 | IN | IN | OUT | NO | 2 | 1 | 1PTB (NA) | PVC | PVC | 500V dc | V&T and FDR | 2RO (V&T) and 4RO (FDR) | NO | ALSTHOM | IMS | 85 | 0 | 85 | J0102 | 2RPN403HP | C1 | A 01 2R338AA1 2R360 A 01 2R338AA1 2R360 A 02 2R448AA1 2R460 A 03 2R4407A1 2R460 A 04 2R4406A1 2R460 A 05 2R552YA1 2R560 | 1PTB x 1mm2
2 | RPN | 2RPNM0657 | IN | IN | OUT | NO | 2 | 1 | 1PTB (NA) | PVC | PVC | 500V dc | V&T and FDR | 2RO (V&T) and 4RO (FDR) | NO | ALSTHOM | IMS | 67 | 0 | 67 | 2RPN004AR | 2RPNJ0102 | C1 | A 01 2L6657C2 2L649 A 01 2L6657C2 2L649 A 02 2L6657D2 2L649 A 03 2L6666A1 2L645 A 04 2W6666A1 2W644 A 04 2W6666A1 2W645 A 05 2W66YAA1 2W644 A 06 2W55YAA1 2W557 A 07 2W5561A1 2W557 | 1PTB x 1mm2
2 | RPN | 2RPNM0658 | IN | IN | OUT | NO | 2 | 1 | 1PTB (NA) | PVC | PVC | 500V dc | V&T and FDR | 2RO (V&T) and 4RO (FDR) | NO | ALSTHOM | IMS | 26 | 0 | 26 | 2RPN403CC | 2RPN408EN | C1 | A 01 2L6654C1 2L649 A 01 2L6654C1 2L649 A 02 2L6654B1 2L649 A 03 2L6654A1 2L649 A 04 2L6674A1 2L649 A 05 2L6656E1 2L649 A 06 2L6656D1 2L649 A 07 2L6661B1 2L649 A 08 2L6659A1 2L647 A 08 2L6659A1 2L649 | 1PTB x 1mm2
2 | RPN | 2RPNM0659 | IN | IN | OUT | NO | 2 | 1 | 1PTB (NA) | PVC | PVC | 500V dc | V&T and FDR | 2RO (V&T) and 4RO (FDR) | NO | ALSTHOM | IMS | 26 | 0 | 26 | 2RPN403CC | 2RPN408EN | C1 | A 01 2L6654C1 2L649 A 01 2L6654C1 2L649 A 02 2L6654B1 2L649 A 03 2L6654A1 2L649 A 04 2L6674A1 2L649 A 05 2L6656E1 2L649 A 06 2L6656D1 2L649 A 07 2L6661B1 2L649 A 08 2L6659A1 2L647 A 08 2L6659A1 2L649 | 1PTB x 1mm2
2 | RPN | 2RPNM0701 | IN | IN | OUT | NO | 10 | 1 | 5PTB (NA) | PVC | PVC | 500V dc | V&T and FDR | 2RO (V&T) and 4RO (FDR) | NO | ALSTHOM | IMS | 8 | 0 | 8 | 2RPN003AR | 2RPN001AR | C1 | A 01 2L6656D1 2L649 A 01 2L6656D1 2L649 A 02 2L6656E1 2L649 | 5PTB x 1mm2
2 | RPN | 2RPNM0702 | IN | IN | OUT | NO | 10 | 1 | 5PTB (NA) | PVC | PVC | 500V dc | V&T and FDR | 2RO (V&T) and 4RO (FDR) | NO | ALSTHOM | IMS | 9 | 0 | 9 | 2RPN003AR | 2RPN002AR | C1 | A 01 2L6652F1 2L649 A 01 2L6652F1 2L649 | 5PTB x 1mm2
2 | RPN | 2RPNM0703 | IN | IN | OUT | NO | 10 | 1 | 5PTB (NA) | PVC | PVC | 500V dc | V&T and FDR | 2RO (V&T) and 4RO (FDR) | NO | ALSTHOM | IMS | 9 | 0 | 9 | 2RPN003AR | 2RPN004AR | C1 | A 01 2L6656D1 2L649 A 01 2L6656D1 2L649 | 5PTB x 1mm2
2 | RPN | 2RPNM0704 | IN | IN | OUT | NO | 10 | 0.6 | 5PTB (NA) | PVC | PVC | 500V dc | V&T and FDR | 2RO (V&T) and 4RO (FDR) | NO | ALSTHOM | IMS | 7 | 0 | 7 | 2RPN002AR | 2RPN001AR | C1 | A 01 2L6656E1 2L649 A 01 2L6656E1 2L649 | 5PTB x 0,6mm2
2 | RPN | 2RPNM0705 | IN | IN | OUT | NO | 10 | 0.6 | 5PTB (NA) | PVC | PVC | 500V dc | V&T and FDR | 2RO (V&T) and 4RO (FDR) | NO | ALSTHOM | IMS | 8 | 0 | 8 | 2RPN004AR | 2RPN001AR | C1 | A 01 2L6656D1 2L649 A 01 2L6656D1 2L649 A 02 2L6656E1 2L649 | 5PTB x 0,6mm2
2 | RPN | 2RPNM0706 | IN | IN | OUT | NO | 10 | 0.6 | 5PTB (NA) | PVC | PVC | 500V dc | V&T and FDR | 2RO (V&T) and 4RO (FDR) | NO | ALSTHOM | IMS | 7 | 0 | 7 | 2RPN002AR | 2RPN004AR | C1 | A 01 2L6656E1 2L649 A 01 2L6656E1 2L649 A 02 2L6656D1 2L649 | 5PTB x 0,6mm2
2 | RPN | 2RPNM0900 | IN | IN | OUT | NO | 32 | 0.34 | 16Pair (NA) | PVC | XLPE | 500V dc | V&T and FDR | 2RO (V&T) and 4RO (FDR) | NO | NIA (MODIFICATION) | IMS | 0 | 15 | 0 | 2RPN003AR | 2RPN011CR | C1 |  | 16Pair x 0,34mm2 | [5 empty] | not in pericles
2 | RRA | 2RRAM0001 | IN | IN | OUT | YES | 2 | 1 | VZ (A) | PVC | PVC | 500V dc | V&T and FDR | 2RO (V&T) and 4RO (FDR) | NO | ALSTHOM | IMS | 95 | 126 | 126 | 2RRA010MT | A0103 | 2 | A 01 2R2200A1 2R260 A 01 2R2200A1 2R260 A 02 2R228AA1 2R260 A 03 2R338AA1 2R360 A 04 2R448AA1 2R460 A 05 2R4407A1 2R460 A 06 2R4406A1 2R460 A 07 2R552YA1 2R560 A 08 2R5519A1 2R550 A 08 2R5519A1 2R560 A 08 2R5519A1 2R570 A 09 2R557XA1 2R550 A 10 2R5517A1 2R550 A 11 2R55ZZA2 2R550 | 1PTB x 1mm2
2 | RRA | 2RRAM0002 | IN | IN | OUT | YES | 2 | 1 | VZ (A) | PVC | PVC | 500V dc | V&T and FDR | 2RO (V&T) and 4RO (FDR) | NO | ALSTHOM | IMS | 95 | 118 | 118 | 2RRA022MT | A0406 | 2 | A 01 2R2200A1 2R260 A 01 2R2200A1 2R260 A 02 2R228AA1 2R260 A 03 2R338AA1 2R360 A 04 2R448AA1 2R460 A 05 2R4407A1 2R460 A 06 2R4406A1 2R460 A 07 2R552YA1 2R560 A 08 2R5519A1 2R550 A 08 2R5519A1 2R560 A 08 2R5519A1 2R570 A 09 2R557XA1 2R550 A 10 2R5517A1 2R550 A 11 2R55ZZA2 2R550 | 1PTB x 1mm2
2 | RRA | 2RRAM0003 | IN | IN | OUT | YES | 2 | 1 | VZ (A) | PVC | PVC | 500V dc | V&T and FDR | 2RO (V&T) and 4RO (FDR) | NO | ALSTHOM | IMS | 95 | 125 | 125 | 2RRA024MT | A0709 | 2 | A 01 2R2200A1 2R260 A 01 2R2200A1 2R260 A 02 2R228AA1 2R260 A 03 2R338AA1 2R360 A 04 2R448AA1 2R460 A 05 2R4407A1 2R460 A 06 2R4406A1 2R460 A 07 2R552YA1 2R560 A 08 2R5519A1 2R550 A 08 2R5519A1 2R560 A 08 2R5519A1 2R570 A 09 2R557XA1 2R550 A 10 2R5517A1 2R550 A 11 2R55ZZA2 2R550 | 1PTB x 1mm2
2 | RRA | 2RRAM0004 | IN | IN | OUT | YES | 2 | 1 | VZ (A) | PVC | PVC | 500V dc | V&T and FDR | 2RO (V&T) and 4RO (FDR) | NO | ALSTHOM | IMS | 95 | 125 | 125 | 2RRA012MT | A1012 | 2 | A 01 2R2200A1 2R260 A 01 2R2200A1 2R260 A 02 2R228AA1 2R260 A 03 2R338AA1 2R360 A 04 2R448AA1 2R460 A 05 2R4407A1 2R460 A 06 2R4406A1 2R460 A 07 2R552YA1 2R560 A 08 2R5519A1 2R550 A 08 2R5519A1 2R560 A 08 2R5519A1 2R570 A 09 2R557XA1 2R550 A 10 2R5517A1 2R550 A 11 2R55ZZA2 2R550 | 1PTB x 1mm2
2 | RRA | 2RRAM0005 | IN | IN | OUT | YES | 2 | 1 | VZ (A) | PVC | PVC | 500V dc | V&T and FDR | 2RO (V&T) and 4RO (FDR) | NO | ALSTHOM | IMS | 95 | 125 | 125 | 2RRA014MT | A1315 | 2 | A 01 2R2200A1 2R260 A 01 2R2200A1 2R260 A 02 2R228AA1 2R260 A 03 2R338AA1 2R360 A 04 2R448AA1 2R460 A 05 2R4407A1 2R460 A 06 2R4406A1 2R460 A 07 2R552YA1 2R560 A 08 2R5519A1 2R550 A 08 2R5519A1 2R560 A 08 2R5519A1 2R570 A 09 2R557XA1 2R550 A 10 2R5517A1 2R550 A 11 2R55ZZA2 2R550 | 1PTB x 1mm2
2 | RRA | 2RRAM0006 | IN | IN | OUT | YES | 2 | 1 | VZ (A) | PVC | PVC | 500V dc | V&T and FDR | 2RO (V&T) and 4RO (FDR) | NO | ALSTHOM | IMS | 95 | 125 | 125 | 2RRA026MT | A1618 | 2 | A 01 2R2200A1 2R260 A 01 2R2200A1 2R260 A 02 2R228AA1 2R260 A 03 2R338AA1 2R360 A 04 2R448AA1 2R460 A 05 2R4407A1 2R460 A 06 2R4406A1 2R460 A 07 2R552YA1 2R560 A 08 2R5519A1 2R550 A 08 2R5519A1 2R560 A 08 2R5519A1 2R570 A 09 2R557XA1 2R550 A 10 2R5517A1 2R550 A 11 2R55ZZA2 2R550 | 1PTB x 1mm2
2 | RRA | 2RRAM0007 | IN | IN | OUT | YES | 2 | 1 | VZ (A) | PVC | PVC | 500V dc | V&T and FDR | 2RO (V&T) and 4RO (FDR) | NO | ALSTHOM | IMS | 99 | 125 | 125 | 2RRA011MT | A1921 | 2 | A 01 2R2200A1 2R260 A 01 2R2200A1 2R260 A 02 2R228AA1 2R260 A 03 2R338AA1 2R360 A 04 2R448AA1 2R460 A 05 2R4407A1 2R460 A 06 2R4406A1 2R460 A 07 2R552YA1 2R560 A 08 2R5519A1 2R550 A 08 2R5519A1 2R560 A 08 2R5519A1 2R570 A 09 2R557XA1 2R550 A 10 2R5517A1 2R550 A 11 2R55ZZA2 2R550 | 1PTB x 1mm2
2 | RRA | 2RRAM0008 | IN | IN | OUT | YES | 2 | 1 | VZ (A) | PVC | PVC | 500V dc | V&T and FDR | 2RO (V&T) and 4RO (FDR) | NO | ALSTHOM | IMS | 99 | 125 | 125 | 2RRA023MT | A2224 | 2 | A 01 2R2200A1 2R260 A 01 2R2200A1 2R260 A 02 2R228AA1 2R260 A 03 2R338AA1 2R360 A 04 2R448AA1 2R460 A 05 2R4407A1 2R460 A 06 2R4406A1 2R460 A 07 2R552YA1 2R560 A 08 2R5519A1 2R550 A 08 2R5519A1 2R560 A 08 2R5519A1 2R570 A 09 2R557XA1 2R550 A 10 2R5517A1 2R550 A 11 2R55ZZA2 2R550 | 1PTB x 1mm2
2 | RRA | 2RRAM0009 | IN | IN | OUT | YES | 2 | 1 | VZ (A) | PVC | PVC | 500V dc | V&T and FDR | 2RO (V&T) and 4RO (FDR) | NO | ALSTHOM | IMS | 99 | 125 | 125 | 2RRA025MT | A2527 | 2 | A 01 2R2200A1 2R260 A 01 2R2200A1 2R260 A 02 2R228AA1 2R260 A 03 2R338AA1 2R360 A 04 2R448AA1 2R460 A 05 2R4407A1 2R460 A 06 2R4406A1 2R460 A 07 2R552YA1 2R560 A 08 2R5519A1 2R550 A 08 2R5519A1 2R560 A 08 2R5519A1 2R570 A 09 2R557XA1 2R550 A 10 2R5517A1 2R550 A 11 2R55ZZA2 2R550 | 1PTB x 1mm2
2 | RRA | 2RRAM0010 | IN | IN | OUT | YES | 2 | 1 | VZ (A) | PVC | PVC | 500V dc | V&T and FDR | 2RO (V&T) and 4RO (FDR) | NO | ALSTHOM | IMS | 99 | 125 | 125 | 2RRA013MT | A2830 | 2 | A 01 2R2200A1 2R260 A 01 2R2200A1 2R260 A 02 2R228AA1 2R260 A 03 2R338AA1 2R360 A 04 2R448AA1 2R460 A 05 2R4407A1 2R460 A 06 2R4406A1 2R460 A 07 2R552YA1 2R560 A 08 2R5519A1 2R550 A 08 2R5519A1 2R560 A 08 2R5519A1 2R570 A 09 2R557XA1 2R550 A 10 2R5517A1 2R550 A 11 2R55ZZA2 2R550 | 1PTB x 1mm2
2 | RRA | 2RRAM0011 | IN | IN | OUT | YES | 2 | 1 | VZ (A) | PVC | PVC | 500V dc | V&T and FDR | 2RO (V&T) and 4RO (FDR) | NO | ALSTHOM | IMS | 99 | 125 | 125 | 2RRA015MT | A3133 | 2 | A 01 2R2200A1 2R260 A 01 2R2200A1 2R260 A 02 2R228AA1 2R260 A 03 2R338AA1 2R360 A 04 2R448AA1 2R460 A 05 2R4407A1 2R460 A 06 2R4406A1 2R460 A 07 2R552YA1 2R560 A 08 2R5519A1 2R550 A 08 2R5519A1 2R560 A 08 2R5519A1 2R570 A 09 2R557XA1 2R550 A 10 2R5517A1 2R550 A 11 2R55ZZA2 2R550 | 1PTB x 1mm2
2 | RRA | 2RRAM0012 | IN | IN | OUT | YES | 2 | 1 | VZ (A) | PVC | PVC | 500V dc | V&T and FDR | 2RO (V&T) and 4RO (FDR) | NO | ALSTHOM | IMS | 99 | 125 | 125 | 2RRA027MT | A3436 | 2 | A 01 2R2200A1 2R260 A 01 2R2200A1 2R260 A 02 2R228AA1 2R260 A 03 2R338AA1 2R360 A 04 2R448AA1 2R460 A 05 2R4407A1 2R460 A 06 2R4406A1 2R460 A 07 2R552YA1 2R560 A 08 2R5519A1 2R550 A 08 2R5519A1 2R560 A 08 2R5519A1 2R570 A 09 2R557XA1 2R550 A 10 2R5517A1 2R550 A 11 2R55ZZA2 2R550 | 1PTB x 1mm2
2 | RRA | 2RRAM0013 | IN | IN | OUT | NO | 3 | 1 | 1TTB VZ (A) | PVC | PVC | 500V dc | V&T and FDR | 2RO (V&T) and 4RO (FDR) | NO | ALSTHOM | IMS | 101 | 118 | 118 | 2RRA016MT | C0104 | 2 | A 01 2R2200A1 2R260 A 01 2R2200A1 2R260 A 02 2R228AA1 2R260 A 03 2R338AA1 2R360 A 04 2R448AA1 2R460 A 05 2R4407A1 2R460 A 06 2R4406A1 2R460 A 07 2R552YA1 2R560 A 08 2R5500C1 2R550 A 08 2R5500C1 2R560 A 08 2R5500C1 2R570 A 09 2R55ZZA1 2R550 A 10 2R5514A1 2R550 A 10 2R5514A1 2R570 | 1TTB x 1mm2
2 | RRA | 2RRAM0014 | IN | IN | OUT | NO | 3 | 1 | 1TTB VZ (A) | PVC | PVC | 500V dc | V&T and FDR | 2RO (V&T) and 4RO (FDR) | NO | ALSTHOM | IMS | 101 | 118 | 118 | 2RRA017MT | A0508 | 2 | A 01 2R2200A1 2R260 A 01 2R2200A1 2R260 A 02 2R228AA1 2R260 A 03 2R338AA1 2R360 A 04 2R448AA1 2R460 A 05 2R4407A1 2R460 A 06 2R4406A1 2R460 A 07 2R552YA1 2R560 A 08 2R5500C1 2R550 A 08 2R5500C1 2R560 A 08 2R5500C1 2R570 A 09 2R55ZZA1 2R550 A 10 2R5514A1 2R550 A 10 2R5514A1 2R570 | 1TTB x 1mm2
2 | RRA | 2RRAM0300 | IN | IN | IN | YES | 2 | 1 | 1PTB ADR (A) | PVC | EPR | 500V dc | V&T and FDR | 2RO (V&T) and 4RO (FDR) | NO | ALSTHOM | IMS | 104 | 0 | 104 | A0103 | 2RRA004MP | 2 | A 01 2R5500A1 2R550 A 01 2R5500A1 2R550 A 02 2R5500B1 2R550 A 03 2R5500C1 2R550 A 03 2R5500C1 2R560 A 03 2R5500C1 2R570 A 04 2R552YA1 2R560 A 05 2R4406A1 2R460 A 06 2R4406B1 2R460 A 06 2R4406B1 2R484 A 07 2R4407A1 2R460 A 08 2R448AA1 2R460 A 09 2R338AA1 2R360 A 10 2R228AA1 2R260 A 11 2R2200A1 2R260 | 1PTB x 1mm2
2 | RRA | 2RRAM0301 | IN | IN | OUT | NO | 2 | 1 | 1PTB (NA) | PVC | PVC | 500V dc | V&T and FDR | 2RO (V&T) and 4RO (FDR) | NO | ALSTHOM | IMS | 62 | 0 | 62 | 2KRG133AR | A0103 | C1 | A 01 2L6652H1 2L649 A 01 2L6652H1 2L649 A 02 2L6652G1 2L649 A 03 2L6652F1 2L649 A 04 2L6652E1 2L649 A 05 2L6652D1 2L649 A 06 2L6657C1 2L649 A 07 2L6657D1 2L649 A 08 2L6666A1 2L645 A 09 2W6666A1 2W644 A 09 2W6666A1 2W645 A 10 2W66YDA1 2W644 A 11 2W5560A1 2W557 A 12 2W5560B1 2W557 A 13 2W66RDA1 2W644 | 1PTB x 1mm2
2 | RRA | 2RRAM0302 | IN | IN | OUT | NO | 2 | 1 | 1PTB (NA) | PVC | PVC | 500V dc | V&T and FDR | 2RO (V&T) and 4RO (FDR) | NO | ALSTHOM | IMS | 9 | 0 | 9 | 2KRG133AR | 2RRA401ID | C1 | A 01 2L6652H1 2L649 A 01 2L6652H1 2L649 A 02 2L6652J1 2L649 A 03 2L6660A1 2L649 A 04 2L6654D3 2L649 | 1PTB x 1mm2
2 | RRA | 2RRAM0303 | IN | IN | IN | YES | 2 | 1 | 1PTB ADR (A) | PVC | EPR | 500V dc | V&T and FDR | 2RO (V&T) and 4RO (FDR) | YES | ALSTHOM | IMS | 115 | 0 | 115 | A0406 | 2RRA006MD | 2 | A 01 2R5500A1 2R550 A 01 2R5500A1 2R550 A 02 2R5500B1 2R550 A 03 2R5500C1 2R550 A 03 2R5500C1 2R560 A 03 2R5500C1 2R570 A 04 2R552YA1 2R560 A 05 2R4406A1 2R460 A 06 2R4407A1 2R460 A 07 2R448AA1 2R460 A 08 2R338AA1 2R360 A 09 2R228AA1 2R260 A 10 2R2200A1 2R260 | 1PTB x 1mm2
2 | RRA | 2RRAM0304 | IN | IN | OUT | NO | 2 | 1 | 1PTB (NA) | PVC | PVC | 500V dc | V&T and FDR | 2RO (V&T) and 4RO (FDR) | NO | ALSTHOM | IMS | 62 | 0 | 62 | 2KRG133AR | A0406 | C1 | A 01 2L6652H1 2L649 A 01 2L6652H1 2L649 A 02 2L6652G1 2L649 A 03 2L6652F1 2L649 A 04 2L6652E1 2L649 A 05 2L6652D1 2L649 A 06 2L6657C1 2L649 A 07 2L6657D1 2L649 A 08 2L6666A1 2L645 A 09 2W6666A1 2W644 A 09 2W6666A1 2W645 A 10 2W66YDA1 2W644 A 11 2W5560A1 2W557 A 12 2W5560B1 2W557 A 13 2W66RDA1 2W644 | 1PTB x 1mm2
2 | RRA | 2RRAM0305 | IN | IN | OUT | NO | 2 | 1 | 1PTB (NA) | PVC | PVC | 500V dc | V&T and FDR | 2RO (V&T) and 4RO (FDR) | NO | ALSTHOM | IMS | 9 | 0 | 9 | 2KRG133AR | 2RRA402ID | C1 | A 01 2L6652H1 2L649 A 01 2L6652H1 2L649 A 02 2L6652J1 2L649 A 03 2L6660A1 2L649 A 04 2L6654D3 2L649 | 1PTB x 1mm2
2 | RRA | 2RRAM0306 | IN | IN | OUT | NO | 2 | 1 | 1PTB (NA) | PVC | PVC | 500V dc | V&T and FDR | 2RO (V&T) and 4RO (FDR) | NO | ALSTHOM | IMS | 48 | 0 | 48 | 2KRG133AR | 2RRA403ID | C1 | A 01 2L6652H1 2L649 A 01 2L6652H1 2L649 A 02 2L6652G1 2L649 A 03 2L6652F1 2L649 A 04 2L6652E1 2L649 A 05 2L6652D1 2L649 A 06 2L6652C1 2L645 A 06 2L6652C1 2L649 A 07 2L6667A1 2L645 A 08 2L6665C1 2L645 A 09 2L6675A1 2L645 A 10 2L66X3A1 2L645 A 11 2L5570A1 2L545 A 12 2L55X1A1 2L545 A 13 2L44X1A1 2L448 A 14 2L4429A1 2L445 A 14 2L4429A1 2L448 | 1PTB x 1mm2
2 | RRA | 2RRAM0307 | IN | IN | OUT | NO | 2 | 1 | 1PTB (NA) | PVC | PVC | 500V dc | V&T and FDR | 2RO (V&T) and 4RO (FDR) | NO | ALSTHOM | IMS | 9 | 0 | 9 | 2KRG133AR | 2RRA401EN | C1 | A 01 2L6652H1 2L649 A 01 2L6652H1 2L649 A 02 2L6652J1 2L649 A 03 2L6660A1 2L649 A 04 2L6654D3 2L649 | 1PTB x 1mm2
2 | RRA | 2RRAM0308 | IN | IN | OUT | NO | 2 | 1 | 1PTB (NA) | PVC | PVC | 500V dc | V&T and FDR | 2RO (V&T) and 4RO (FDR) | NO | ALSTHOM | IMS | 12 | 0 | 12 | 2KRG124AR | 2RRA401EN | C1 | A 01 2L6652G1 2L649 A 01 2L6652G1 2L649 A 02 2L6652H1 2L649 A 03 2L6652J1 2L649 A 04 2L6660A1 2L649 A 05 2L6654D3 2L649 | 1PTB x 1mm2
2 | RRA | 2RRAM0309 | IN | IN | IN | YES | 3 | 1 | 1TTB ADR (A) | PVC | EPR | 500V dc | V&T and FDR | 2RO (V&T) and 4RO (FDR) | YES | ALSTHOM | IMS | 99 | 0 | 99 | A0710 | 2RRA005MT | 2 | A 01 2R5500A1 2R550 A 01 2R5500A1 2R550 A 02 2R5500B1 2R550 A 03 2R5500C1 2R550 A 03 2R5500C1 2R560 A 03 2R5500C1 2R570 A 04 2R552YA1 2R560 A 05 2R4406A1 2R460 A 06 2R4407A1 2R460 A 07 2R448AA1 2R460 A 08 2R338AA1 2R360 A 09 2R228AA1 2R260 A 10 2R2200A1 2R260 | 1TTB x 1mm2
2 | RRA | 2RRAM0310 | IN | IN | OUT | NO | 3 | 1 | 1TTB (NA) | PVC | PVC | 500V dc | V&T and FDR | 2RO (V&T) and 4RO (FDR) | NO | ALSTHOM | IMS | 60 | 0 | 60 | 2KRG131AR | A0710 | C1 | A 01 2L6652G1 2L649 A 01 2L6652G1 2L649 A 02 2L6652F1 2L649 A 03 2L6652E1 2L649 A 04 2L6652D1 2L649 A 05 2L6657C1 2L649 A 06 2L6657D1 2L649 A 07 2L6666A1 2L645 A 08 2W6666A1 2W644 A 08 2W6666A1 2W645 A 09 2W66YDA1 2W644 A 10 2W5560A1 2W557 A 11 2W5560B1 2W557 A 12 2W66RDA1 2W644 | 1TTB x 1mm2
2 | RRA | 2RRAM0311 | IN | IN | IN | YES | 3 | 1 | 1TTB ADR (A) | PVC | EPR | 500V dc | V&T and FDR | 2RO (V&T) and 4RO (FDR) | YES | ALSTHOM | IMS | 106 | 0 | 106 | A0104 | 2RRA007MT | 2 | A 01 2R5500A1 2R550 A 01 2R5500A1 2R550 A 02 2R5500B1 2R550 A 03 2R5500C1 2R550 A 03 2R5500C1 2R560 A 03 2R5500C1 2R570 A 04 2R552YA1 2R560 A 05 2R4406A1 2R460 A 06 2R4406B1 2R460 A 06 2R4406B1 2R484 A 07 2R4407A1 2R460 A 08 2R448AA1 2R460 A 09 2R338AA1 2R360 A 10 2R228AA1 2R260 A 11 2R2200A1 2R260 | 1TTB x 1mm2
2 | RRA | 2RRAM0312 | IN | IN | OUT | NO | 3 | 1 | 1TTB (NA) | PVC | PVC | 500V dc | V&T and FDR | 2RO (V&T) and 4RO (FDR) | NO | ALSTHOM | IMS | 55 | 0 | 55 | 2KRG121AR | A0104 | C1 | A 01 2L6652F1 2L649 A 01 2L6652F1 2L649 A 02 2L6652E1 2L649 A 03 2L6652D1 2L649 A 04 2L6657C1 2L649 A 05 2L6657D1 2L649 A 06 2L6666A1 2L645 A 07 2W6666A1 2W644 A 07 2W6666A1 2W645 A 08 2W66YDA1 2W644 A 09 2W5560A1 2W557 A 10 2W66REA1 2W644 | 1TTB x 1mm2
2 | RRA | 2RRAM0313 | IN | IN | OUT | NO | 4 | 1 | 2PTB (NA) | PVC | PVC | 500V dc | V&T and FDR | 2RO (V&T) and 4RO (FDR) | NO | ALSTHOM | IMS | 47 | 0 | 47 | 2KRG131AR | 2KPR003BN | C1 | A 01 2L6652G1 2L649 A 01 2L6652G1 2L649 A 02 2L6652F1 2L649 A 03 2L6652E1 2L649 A 04 2L6652D1 2L649 A 05 2L6652C1 2L645 A 05 2L6652C1 2L649 A 06 2L6667A1 2L645 A 07 2L6665C1 2L645 A 08 2L6675A1 2L645 A 09 2L66X3A1 2L645 A 10 2L5570A1 2L545 A 11 2L55X1A1 2L545 A 12 2L44X1A1 2L448 A 13 2L4429A1 2L445 A 13 2L4429A1 2L448 | 2PTB x 1mm2
2 | RRA | 2RRAM0314 | IN | IN | OUT | NO | 4 | 1 | 2PTB (NA) | PVC | PVC | 500V dc | V&T and FDR | 2RO (V&T) and 4RO (FDR) | NO | ALSTHOM | IMS | 47 | 0 | 47 | 2KRG131AR | 2KPR003BN | C1 | A 01 2L6652G1 2L649 A 01 2L6652G1 2L649 A 02 2L6652F1 2L649 A 03 2L6652E1 2L649 A 04 2L6652D1 2L649 A 05 2L6652C1 2L645 A 05 2L6652C1 2L649 A 06 2L6667A1 2L645 A 07 2L6665C1 2L645 A 08 2L6675A1 2L645 A 09 2L66X3A1 2L645 A 10 2L5570A1 2L545 A 11 2L55X1A1 2L545 A 12 2L44X1A1 2L448 A 13 2L4429A1 2L445 A 13 2L4429A1 2L448 | 2PTB x 1mm2
2 | RRA | 2RRAM0315 | IN | IN | OUT | NO | 32 | 0.34 | 16Pair (NA) | PVC | PVC | 500V dc | V&T and FDR | 2RO (V&T) and 4RO (FDR) | NO | ALSTHOM | IMS | 11 | 0 | 11 | 2KRG131AR | 2RRA401RC | C1 | A 01 2L6652G1 2L649 A 01 2L6652G1 2L649 A 02 2L6652H1 2L649 A 03 2L6652J1 2L649 A 04 2L6660A1 2L649 A 05 2L6654D3 2L649 | 16Pair x 0,34mm2
2 | RRA | 2RRAM0316 | IN | IN | OUT | NO | 32 | 0.34 | 16Pair (NA) | PVC | PVC | 500V dc | V&T and FDR | 2RO (V&T) and 4RO (FDR) | NO | ALSTHOM | IMS | 11 | 0 | 11 | 2KRG131AR | 2RRA404RC | C1 | A 01 2L6652G1 2L649 A 01 2L6652G1 2L649 A 02 2L6652H1 2L649 A 03 2L6652J1 2L649 A 04 2L6660A1 2L649 A 05 2L6654D3 2L649 | 16Pair x 0,34mm2
2 | RRA | 2RRAM0317 | IN | IN | OUT | NO | 2 | 1 | 1PTB (NA) | PVC | PVC | 500V dc | V&T and FDR | 2RO (V&T) and 4RO (FDR) | NO | ALSTHOM | IMS | 83 | 0 | 83 | 2KPR003BN | A1113 | L1 | A 01 2L4429A1 2L445 A 01 2L4429A1 2L445 A 01 2L4429A1 2L448 A 02 2L44X1A1 2L448 A 03 2L55X1A1 2L545 A 04 2L5570A1 2L545 A 05 2L66X3A1 2L645 A 06 2L6675A1 2L645 A 07 2L6665C1 2L645 A 08 2L6667A1 2L645 A 09 2L6652C1 2L645 A 09 2L6652C1 2L649 A 10 2L6657C1 2L649 A 11 2L6657D1 2L649 A 12 2L6666A1 2L645 A 13 2W6666A1 2W644 A 13 2W6666A1 2W645 A 14 2W66YDA1 2W644 A 15 2W5560A1 2W557 A 16 2W5560B1 2W557 A 17 2W66RDA1 2W644 | 1PTB x 1mm2
2 | RRA | 2RRAM0318 | IN | IN | OUT | NO | 2 | 1 | 1PTB (NA) | PVC | PVC | 500V dc | V&T and FDR | 2RO (V&T) and 4RO (FDR) | NO | ALSTHOM | IMS | 83 | 0 | 83 | 2KPR003BN | A1416 | L1 | A 01 2L4429A1 2L445 A 01 2L4429A1 2L445 A 01 2L4429A1 2L448 A 02 2L44X1A1 2L448 A 03 2L55X1A1 2L545 A 04 2L5570A1 2L545 A 05 2L66X3A1 2L645 A 06 2L6675A1 2L645 A 07 2L6665C1 2L645 A 08 2L6667A1 2L645 A 09 2L6652C1 2L645 A 09 2L6652C1 2L649 A 10 2L6657C1 2L649 A 11 2L6657D1 2L649 A 12 2L6666A1 2L645 A 13 2W6666A1 2W644 A 13 2W6666A1 2W645 A 14 2W66YDA1 2W644 A 15 2W5560A1 2W557 A 16 2W5560B1 2W557 A 17 2W66RDA1 2W644 | 1PTB x 1mm2
2 | RRA | 2RRAM0319 | IN | IN | IN | YES | 2 | 1 | 1PTB ADR (A) | PVC | EPR | 500V dc | V&T and FDR | 2RO (V&T) and 4RO (FDR) | YES | ALSTHOM | IMS | 103 | 0 | 103 | A1113 | 2RRA013VP | 2 | A 01 2R5500A1 2R550 A 01 2R5500A1 2R550 A 02 2R5500B1 2R550 A 03 2R5500C1 2R550 A 03 2R5500C1 2R560 A 03 2R5500C1 2R570 A 04 2R552YA1 2R560 A 05 2R4406A1 2R460 A 06 2R4407A1 2R460 A 07 2R448AA1 2R460 A 08 2R338AA1 2R360 A 09 2R228AA1 2R260 A 10 2R2200A1 2R260 | 1PTB x 1mm2
2 | RRA | 2RRAM0320 | IN | IN | IN | YES | 2 | 1 | 1PTB ADR (A) | PVC | EPR | 500V dc | V&T and FDR | 2RO (V&T) and 4RO (FDR) | YES | ALSTHOM | IMS | 103 | 0 | 103 | A1416 | 2RRA012VP | 2 | A 01 2R5500A1 2R550 A 01 2R5500A1 2R550 A 02 2R5500B1 2R550 A 03 2R5500C1 2R550 A 03 2R5500C1 2R560 A 03 2R5500C1 2R570 A 04 2R552YA1 2R560 A 05 2R4406A1 2R460 A 06 2R4407A1 2R460 A 07 2R448AA1 2R460 A 08 2R338AA1 2R360 A 09 2R228AA1 2R260 A 10 2R2200A1 2R260 | 1PTB x 1mm2
2 | RRA | 2RRAM0321 | IN | IN | OUT | NO | 2 | 1 | 1PTB (NA) | PVC | PVC | 500V dc | V&T and FDR | 2RO (V&T) and 4RO (FDR) | NO | ALSTHOM | IMS | 46 | 0 | 46 | 2KRG124AR | 2KPR401EN | C1 | A 01 2L6652G1 2L649 A 01 2L6652G1 2L649 A 02 2L6652F1 2L649 A 03 2L6652E1 2L649 A 04 2L6652D1 2L649 A 05 2L6652C1 2L645 A 05 2L6652C1 2L649 A 06 2L6667A1 2L645 A 07 2L6665C1 2L645 A 08 2L6675A1 2L645 A 09 2L66X3A1 2L645 A 10 2L5570A1 2L545 A 11 2L55X1A1 2L545 A 12 2L44X1A1 2L448 A 13 2L4429A1 2L445 A 13 2L4429A1 2L448 | 1PTB x 1mm2
2 | RRA | 2RRAM0330 | IN | IN | OUT | NO | 2 | 1 | 1PTB (NA) | PVC | PVC | 500V dc | V&T and FDR | 2RO (V&T) and 4RO (FDR) | NO | ALSTHOM | IMS | 9 | 0 | 9 | 2KRG133AR | 2KSC412EN | C1 | A 01 2L6653D1 2L649 A 01 2L6653D1 2L649 A 02 2L6653E1 2L649 A 03 2L6660A1 2L649 A 04 2L6654D3 2L649 A 05 2L6654C3 2L649 | 1PTB x 1mm2
2 | RRA | 2RRAM0331 | IN | IN | OUT | NO | 2 | 1 | 1PTB (NA) | PVC | PVC | 500V dc | V&T and FDR | 2RO (V&T) and 4RO (FDR) | NO | ALSTHOM | IMS | 9 | 0 | 9 | 2KRG133AR | 2KSC412EN | C1 | A 01 2L6653D1 2L649 A 01 2L6653D1 2L649 A 02 2L6653E1 2L649 A 03 2L6660A1 2L649 A 04 2L6654D3 2L649 A 05 2L6654C3 2L649 | 1PTB x 1mm2
2 | RRA | 2RRAM0332 | IN | IN | OUT | NO | 3 | 1 | 1TTB (NA) | PVC | PVC | 500V dc | V&T and FDR | 2RO (V&T) and 4RO (FDR) | NO | ALSTHOM | IMS | 94 | 0 | 94 | G1215 | 2RRA028MT | 2 | A 01 2R5500C1 2R550 A 01 2R5500C1 2R550 A 01 2R5500C1 2R560 A 01 2R5500C1 2R570 A 02 2R552YA1 2R560 A 03 2R4406A1 2R460 A 04 2R4406B1 2R460 A 04 2R4406B1 2R484 | 1TTB x 1mm2
2 | RRA | 2RRAM0333 | IN | IN | OUT | NO | 3 | 1 | 1TTB (NA) | PVC | PVC | 500V dc | V&T and FDR | 2RO (V&T) and 4RO (FDR) | NO | ALSTHOM | IMS | 55 | 0 | 55 | 2KRG131AR | G1215 | C1 | A 01 2L6652G1 2L649 A 01 2L6652G1 2L649 A 02 2L6652F1 2L649 A 03 2L6652E1 2L649 A 04 2L6652D1 2L649 A 05 2L6657C1 2L649 A 06 2L6657D1 2L649 A 07 2L6666A1 2L645 A 08 2W6666A1 2W644 A 08 2W6666A1 2W645 A 09 2W66YDA1 2W644 A 10 2W5560A1 2W557 | 1TTB x 1mm2
2 | RRA | 2RRAM0334 | IN | IN | OUT | NO | 3 | 1 | 1TTB (NA) | PVC | PVC | 500V dc | V&T and FDR | 2RO (V&T) and 4RO (FDR) | NO | ALSTHOM | IMS | 89 | 0 | 89 | G1619 | 2RRA029MT | 2 | A 01 2R5500C1 2R550 A 01 2R5500C1 2R550 A 01 2R5500C1 2R560 A 01 2R5500C1 2R570 A 02 2R552YA1 2R560 A 03 2R4406A1 2R460 A 04 2R4406B1 2R460 A 04 2R4406B1 2R484 | 1TTB x 1mm2
2 | RRA | 2RRAM0335 | IN | IN | OUT | NO | 3 | 1 | 1TTB (NA) | PVC | PVC | 500V dc | V&T and FDR | 2RO (V&T) and 4RO (FDR) | NO | ALSTHOM | IMS | 55 | 0 | 55 | 2KRG131AR | G1619 | C1 | A 01 2L6652G1 2L649 A 01 2L6652G1 2L649 A 02 2L6652F1 2L649 A 03 2L6652E1 2L649 A 04 2L6652D1 2L649 A 05 2L6657C1 2L649 A 06 2L6657D1 2L649 A 07 2L6666A1 2L645 A 08 2W6666A1 2W644 A 08 2W6666A1 2W645 A 09 2W66YDA1 2W644 A 10 2W5560A1 2W557 | 1TTB x 1mm2
2 | RRA | 2RRAM0900 | IN | IN | OUT | NO | 3 | 1 | 1TTB VZ (A) | PVC | XLPE | 500V dc | V&T and FDR | 2RO (V&T) and 4RO (FDR) | NO | NIA (MODIFICATION) | IMS |  |  |  | 2RRA007MT | PN2L518 | C1 |  | 1TTB x 1mm2 | [5 empty] | not in pericles
2 | RRA | 2RRAM0901 | IN | IN | OUT | NO | 3 | 1 | 1TTB (NA) | PVC | XLPE | 500V dc | V&T and FDR | 2RO (V&T) and 4RO (FDR) | NO | NIA (MODIFICATION) | IMS |  |  |  | PN2L518 | 2RRA401EN | C1 |  | 1TTB x 1mm2 | [5 empty] | not in pericles
2 | RRA | 2RRAM0911 | IN | IN | OUT | NO | 2 | 1 | 1PTB (NA) | PVC | XLPE | 500V dc | V&T and FDR | 2RO (V&T) and 4RO (FDR) | NO | NIA (MODIFICATION) | IMS |  |  |  | 2LHA051CQ | 2KIT109AR | C1 |  | 1PTB x 1mm2 | [5 empty] | not in pericles
2 | RRA | 2RRAM0912 | IN | IN | OUT | NO | 2 | 1 | 1PTB (NA) | PVC | XLPE | 500V dc | V&T and FDR | 2RO (V&T) and 4RO (FDR) | NO | NIA (MODIFICATION) | IMS |  |  |  | 2LHB061CQ | 2KIT109AR | C1 |  | 1PTB x 1mm2 | [5 empty] | not in pericles
2 | RRA | 2RRAM0920 | IN | IN | OUT | NO | 2 | 1 | 1PTB (NA) | PVC | XLPE | 500V dc | V&T and FDR | 2RO (V&T) and 4RO (FDR) | NO | NIA (MODIFICATION) | IMS |  |  |  | 2RRA012EP | 2RRA012CR | 2 |  | 1PTB x 1mm2 | [5 empty] | not in pericles
2 | RRA | 2RRAM0921 | IN | IN | OUT | NO | 2 | 1 | 1PTB (NA) | PVC | XLPE | 500V dc | V&T and FDR | 2RO (V&T) and 4RO (FDR) | NO | NIA (MODIFICATION) | IMS |  |  |  | 2RRA013EP | 2RRA013CR | 2 |  | 1PTB x 1mm2 | [5 empty] | not in pericles
2 | RRI | 2RRIM0600 | IN | IN | OUT | NO | 2 | 1 | VZ (A) | PVC | PVC | 500V dc | V&T and FDR | 2RO (V&T) and 4RO (FDR) | NO | ALSTHOM | IMS | 20 | 22 | 20 | 2KBS017CR | 2RRI081MT | I1 | IND (SITE RUN) | 1PTB x 1mm2
2 | RRI | 2RRIM0601 | IN | IN | OUT | NO | 2 | 1 | VZ (A) | PVC | PVC | 500V dc | V&T and FDR | 2RO (V&T) and 4RO (FDR) | NO | ALSTHOM | IMS | 20 | 12 | 20 | 2KBS017CR | 2RRI041MT | I1 | IND (SITE RUN) | 1PTB x 1mm2
2 | RRI | 2RRIM0602 | IN | IN | OUT | NO | 2 | 1 | VZ (A) | PVC | PVC | 500V dc | V&T and FDR | 2RO (V&T) and 4RO (FDR) | NO | ALSTHOM | IMS | 20 | 9 | 20 | 2KBS017CR | 2RRI043MT | I1 | IND (SITE RUN) | 1PTB x 1mm2
2 | RRI | 2RRIM0603 | IN | IN | OUT | NO | 2 | 1 | VZ (A) | PVC | PVC | 500V dc | V&T and FDR | 2RO (V&T) and 4RO (FDR) | NO | ALSTHOM | IMS | 20 | 13 | 20 | 2KBS017CR | 2RRI045MT | I1 | IND (SITE RUN) | 1PTB x 1mm2
2 | RRI | 2RRIM0604 | IN | IN | OUT | NO | 2 | 1 | VZ (A) | PVC | PVC | 500V dc | V&T and FDR | 2RO (V&T) and 4RO (FDR) | NO | ALSTHOM | IMS | 20 | 7 | 20 | 2KBS017CR | 2RRI047MT | I1 | IND (SITE RUN) | 1PTB x 1mm2
2 | RRI | 2RRIM0605 | IN | IN | OUT | NO | 2 | 1 | VZ (A) | PVC | PVC | 500V dc | V&T and FDR | 2RO (V&T) and 4RO (FDR) | NO | ALSTHOM | IMS | 20 | 14 | 20 | 2KBS017CR | 2RRI053MT | I1 | IND (SITE RUN) | 1PTB x 1mm2
2 | RRI | 2RRIM0606 | IN | IN | OUT | NO | 2 | 1 | VZ (A) | PVC | PVC | 500V dc | V&T and FDR | 2RO (V&T) and 4RO (FDR) | NO | ALSTHOM | IMS | 20 | 7 | 20 | 2KBS017CR | 2RRI055MT | I1 | IND (SITE RUN) | 1PTB x 1mm2
2 | RRI | 2RRIM0607 | IN | IN | OUT | NO | 2 | 1 | VZ (A) | PVC | PVC | 500V dc | V&T and FDR | 2RO (V&T) and 4RO (FDR) | NO | ALSTHOM | IMS | 20 | 14 | 20 | 2KBS017CR | 2RRI057MT | I1 | IND (SITE RUN) | 1PTB x 1mm2
2 | RRI | 2RRIM0608 | IN | IN | OUT | NO | 2 | 1 | VZ (A) | PVC | PVC | 500V dc | V&T and FDR | 2RO (V&T) and 4RO (FDR) | NO | ALSTHOM | IMS | 20 | 7 | 20 | 2KBS017CR | 2RRI059MT | I1 | IND (SITE RUN) | 1PTB x 1mm2
2 | RRI | 2RRIM0609 | IN | IN | OUT | NO | 2 | 1 | VZ (A) | PVC | PVC | 500V dc | V&T and FDR | 2RO (V&T) and 4RO (FDR) | NO | ALSTHOM | IMS | 20 | 22 | 20 | 2KBS018CR | 2RRI082MT | N1 | IND (SITE RUN) | 1PTB x 1mm2
2 | RRI | 2RRIM0610 | IN | IN | OUT | NO | 2 | 1 | VZ (A) | PVC | PVC | 500V dc | V&T and FDR | 2RO (V&T) and 4RO (FDR) | NO | ALSTHOM | IMS | 20 | 16 | 20 | 2KBS018CR | 2RRI042MT | I1 | IND (SITE RUN) | 1PTB x 1mm2
2 | RRI | 2RRIM0611 | IN | IN | OUT | NO | 2 | 1 | VZ (A) | PVC | PVC | 500V dc | V&T and FDR | 2RO (V&T) and 4RO (FDR) | NO | ALSTHOM | IMS | 20 | 12 | 20 | 2KBS018CR | 2RRI044MT | I1 | IND (SITE RUN) | 1PTB x 1mm2
2 | RRI | 2RRIM0612 | IN | IN | OUT | NO | 2 | 1 | VZ (A) | PVC | PVC | 500V dc | V&T and FDR | 2RO (V&T) and 4RO (FDR) | NO | ALSTHOM | IMS | 20 | 14 | 20 | 2KBS018CR | 2RRI046MT | I1 | IND (SITE RUN) | 1PTB x 1mm2
2 | RRI | 2RRIM0613 | IN | IN | OUT | NO | 2 | 1 | VZ (A) | PVC | PVC | 500V dc | V&T and FDR | 2RO (V&T) and 4RO (FDR) | NO | ALSTHOM | IMS | 20 | 10 | 20 | 2KBS018CR | 2RRI048MT | I1 | IND (SITE RUN) | 1PTB x 1mm2
2 | RRI | 2RRIM0614 | IN | IN | OUT | NO | 2 | 1 | VZ (A) | PVC | PVC | 500V dc | V&T and FDR | 2RO (V&T) and 4RO (FDR) | NO | ALSTHOM | IMS | 20 | 13 | 20 | 2KBS018CR | 2RRI054MT | I1 | IND (SITE RUN) | 1PTB x 1mm2
2 | RRI | 2RRIM0615 | IN | IN | OUT | NO | 2 | 1 | VZ (A) | PVC | PVC | 500V dc | V&T and FDR | 2RO (V&T) and 4RO (FDR) | NO | ALSTHOM | IMS | 20 | 9 | 20 | 2KBS018CR | 2RRI056MT | I1 | IND (SITE RUN) | 1PTB x 1mm2
2 | RRI | 2RRIM0616 | IN | IN | OUT | NO | 2 | 1 | VZ (A) | PVC | PVC | 500V dc | V&T and FDR | 2RO (V&T) and 4RO (FDR) | NO | ALSTHOM | IMS | 20 | 13 | 20 | 2KBS018CR | 2RRI058MT | I1 | IND (SITE RUN) | 1PTB x 1mm2
2 | RRI | 2RRIM0617 | IN | IN | OUT | NO | 2 | 1 | VZ (A) | PVC | PVC | 500V dc | V&T and FDR | 2RO (V&T) and 4RO (FDR) | NO | ALSTHOM | IMS | 20 | 9 | 20 | 2KBS018CR | 2RRI060MT | I1 | IND (SITE RUN) | 1PTB x 1mm2
2 | RRI | 2RRIM0618 | IN | IN | OUT | NO | 2 | 1 | VZ (A) | PVC | PVC | 500V dc | V&T and FDR | 2RO (V&T) and 4RO (FDR) | NO | ALSTHOM | IMS | 20 | 5 | 20 | 2KBS021CR | 2RRI121MT | K1 | IND (SITE RUN) | 1PTB x 1mm2
2 | RRI | 2RRIM0619 | IN | IN | OUT | NO | 2 | 1 | VZ (A) | PVC | PVC | 500V dc | V&T and FDR | 2RO (V&T) and 4RO (FDR) | NO | ALSTHOM | IMS | 37 | 0 | 37 | 2KBS021CR | 2RRI123MT | N1 | A 01 2K0002C1 2K054 A 01 2K0002C1 2K054 A 02 2K1102A1 2K157 A 03 2K11A1A1 2K157 A 04 2W22A1A1 2W253 A 05 2W2201B1 2W253 A 06 2W2201C1 2W253 | 1PTB x 1mm2
2 | RRI | 2RRIM0620 | IN | IN | OUT | NO | 2 | 1 | VZ (A) | PVC | PVC | 500V dc | V&T and FDR | 2RO (V&T) and 4RO (FDR) | NO | ALSTHOM | IMS | 20 | 5 | 20 | 2KBS021CR | 2RRI101MT | K1 | IND (SITE RUN) | 1PTB x 1mm2
2 | RRI | 2RRIM0621 | IN | IN | OUT | NO | 2 | 1 | VZ (A) | PVC | PVC | 500V dc | V&T and FDR | 2RO (V&T) and 4RO (FDR) | NO | ALSTHOM | IMS | 20 | 5 | 20 | 2KBS021CR | 2RRI103MT | K1 | IND (SITE RUN) | 1PTB x 1mm2
2 | RRI | 2RRIM0622 | IN | IN | OUT | NO | 2 | 1 | VZ (A) | PVC | PVC | 500V dc | V&T and FDR | 2RO (V&T) and 4RO (FDR) | NO | ALSTHOM | IMS | 20 | 5 | 20 | 2KBS021CR | 2RRI105MT | K1 | IND (SITE RUN) | 1PTB x 1mm2
2 | RRI | 2RRIM0623 | IN | IN | OUT | NO | 3 | 1 | 1TTB (NA) | PVC | PVC | 500V dc | V&T and FDR | 2RO (V&T) and 4RO (FDR) | NO | ALSTHOM | IMS | 20 | 13 | 20 | 2KBS017CR | 2RRI149MT | I1 | IND (SITE RUN) | 1TTB x 1mm2
2 | RRI | 2RRIM0624 | IN | IN | OUT | NO | 3 | 1 | 1TTB (NA) | PVC | PVC | 500V dc | V&T and FDR | 2RO (V&T) and 4RO (FDR) | NO | ALSTHOM | IMS | 20 | 17 | 20 | 2KBS018CR | 2RRI150MT | I1 | IND (SITE RUN) | 1TTB x 1mm2
2 | RRI | 2RRIM0625 | IN | IN | OUT | NO | 3 | 1 | 1TTB (NA) | PVC | PVC | 500V dc | V&T and FDR | 2RO (V&T) and 4RO (FDR) | NO | ALSTHOM | IMS | 20 | 7 | 20 | 2KBS017CR | 2RRI151MT | I1 | IND (SITE RUN) | 1TTB x 1mm2
2 | RRI | 2RRIM0626 | IN | IN | OUT | NO | 3 | 1 | 1TTB (NA) | PVC | PVC | 500V dc | V&T and FDR | 2RO (V&T) and 4RO (FDR) | NO | ALSTHOM | IMS | 20 | 8 | 20 | 2KBS018CR | 2RRI152MT | I1 | IND (SITE RUN) | 1TTB x 1mm2
2 | RRI | 2RRIM0627 | IN | IN | OUT | NO | 2 | 1 | 1PTB (NA) | PVC | PVC | 500V dc | V&T and FDR | 2RO (V&T) and 4RO (FDR) | NO | ALSTHOM | IMS | 48 | 0 | 48 | 2KRG124AR | 2RRI155EP | C1 | A 01 2L6653A1 2L649 A 01 2L6653A1 2L649 A 02 2L6652E2 2L649 A 03 2L6652D2 2L649 A 04 2L6657C2 2L649 A 05 2L663LA2 2L649 A 06 2L553LA2 2L549 A 07 2L443LA2 2L448 A 08 2L333LA2 2L348 A 09 2N3305E1 2N3B21 A 10 2N3305D1 2N3B21 A 11 2N3305C1 2N3B21 | 1PTB x 1mm2
2 | RRI | 2RRIM0631 | IN | IN | OUT | NO | 2 | 1 | 1PTB (A) | PVC | PVC | 500V dc | V&T and FDR | 2RO (V&T) and 4RO (FDR) | NO | ALSTHOM | IMS | 90 | 0 | 90 | K0103 | 2RRI141MD | 3 | A 01 2R5517A1 2R550 A 01 2R5517A1 2R550 A 02 2R557XA1 2R550 A 03 2R5519A1 2R550 A 03 2R5519A1 2R560 A 03 2R5519A1 2R570 A 04 2R552YA1 2R560 A 05 2R4406A1 2R460 A 06 2R4406B1 2R460 A 06 2R4406B1 2R484 | 1PTB x 1mm2
2 | RRI | 2RRIM0632 | IN | IN | OUT | NO | 16 | 1 | 8PTB (NA) | PVC | PVC | 500V dc | V&T and FDR | 2RO (V&T) and 4RO (FDR) | NO | ALSTHOM | IMS | 65 | 0 | 65 | 2KRG152AR | K0118 | C1 | A 01 2L6661D1 2L649 A 01 2L6661D1 2L649 A 02 2L6661C1 2L649 A 03 2L6661B1 2L649 A 04 2L6661A1 2L649 A 05 2L6657B1 2L647 A 05 2L6657B1 2L649 A 06 2L6657C2 2L649 A 07 2L6657D2 2L649 A 08 2L6666A1 2L645 A 09 2W6666A1 2W644 A 09 2W6666A1 2W645 A 10 2W66YAA1 2W644 A 11 2W55YAA1 2W557 A 12 2W5561A1 2W557 A 13 2W55RAA1 2W557 | 8PTB x 1mm2
2 | RRI | 2RRIM0633 | IN | IN | OUT | NO | 2 | 1 | 1PTB (A) | PVC | PVC | 500V dc | V&T and FDR | 2RO (V&T) and 4RO (FDR) | NO | ALSTHOM | IMS | 71 | 0 | 71 | K0406 | 2RRI143MD | 3 | A 01 2R5517A1 2R550 A 01 2R5517A1 2R550 A 02 2R557XA1 2R550 A 03 2R5519A1 2R550 A 03 2R5519A1 2R560 A 03 2R5519A1 2R570 A 04 2R552YA1 2R560 | 1PTB x 1mm2
2 | RRI | 2RRIM0634 | IN | IN | OUT | NO | 2 | 1 | 1PTB (A) | PVC | PVC | 500V dc | V&T and FDR | 2RO (V&T) and 4RO (FDR) | NO | ALSTHOM | IMS | 16 | 0 | 16 | K0709 | 2RRI145MD | 3 | A 01 2R5517A1 2R550 A 01 2R5517A1 2R550 | 1PTB x 1mm2
2 | RRI | 2RRIM0635 | IN | IN | OUT | NO | 2 | 1 | 1PTB (A) | PVC | PVC | 500V dc | V&T and FDR | 2RO (V&T) and 4RO (FDR) | NO | ALSTHOM | IMS | 94 | 0 | 94 | K1012 | 2RRI151MD | 3 | A 01 2R5517A1 2R550 A 01 2R5517A1 2R550 A 02 2R557XA1 2R550 A 03 2R5519A1 2R550 A 03 2R5519A1 2R560 A 03 2R5519A1 2R570 A 04 2R552YA1 2R560 A 05 2R4406A1 2R460 A 06 2R4407A1 2R460 A 07 2R448AA1 2R460 A 08 2R338AA1 2R360 | 1PTB x 1mm2
2 | RRI | 2RRIM0636 | IN | IN | OUT | NO | 2 | 1 | 1PTB (A) | PVC | PVC | 500V dc | V&T and FDR | 2RO (V&T) and 4RO (FDR) | NO | ALSTHOM | IMS | 75 | 0 | 75 | K1315 | 2RRI153MD | 3 | A 01 2R5517A1 2R550 A 01 2R5517A1 2R550 A 02 2R557XA1 2R550 A 03 2R5519A1 2R550 A 03 2R5519A1 2R560 A 03 2R5519A1 2R570 A 04 2R552YA1 2R560 | 1PTB x 1mm2
2 | RRI | 2RRIM0637 | IN | IN | OUT | NO | 2 | 1 | 1PTB (A) | PVC | PVC | 500V dc | V&T and FDR | 2RO (V&T) and 4RO (FDR) | NO | ALSTHOM | IMS | 110 | 0 | 110 | K1618 | 2RRI155MD | 3 | A 01 2R5517A1 2R550 A 01 2R5517A1 2R550 A 02 2R557XA1 2R550 A 03 2R5519A1 2R550 A 03 2R5519A1 2R560 A 03 2R5519A1 2R570 A 04 2R552YA1 2R560 A 05 2R4406A1 2R460 A 06 2R4406B1 2R460 A 06 2R4406B1 2R484 A 07 2R4407A1 2R460 A 08 2R448AA1 2R460 A 09 2R338AA1 2R360 | 1PTB x 1mm2
2 | RRI | 2RRIM0638 | IN | IN | OUT | NO | 2 | 1 | 1PTB (NA) | PVC | PVC | 500V dc | V&T and FDR | 2RO (V&T) and 4RO (FDR) | NO | ALSTHOM | IMS | 88 | 0 | 88 | 2KRG172AR | 2RRI401MD | N1 | A 01 9N2229C1 9N2D48 A 01 9N2229C1 9N2D48 A 02 9N2229B1 9N2D48 A 03 9N2229A1 9N2D48 A 04 9N223DA1 9N2D36 A 05 9N2205D1 9N2D36 A 06 9N2205C2 9N2D70 A 07 9N2205B2 9N2D70 A 08 9N220DA1 9N2D46 A 08 9N220DA1 9N2D70 A 09 2N330DA1 2N3D77 A 10 9N3322B2 9N3B80 A 11 2N3326A2 2N3D70 A 12 2N3305A2 2N3D24 A 13 2N33D4A2 2N3D24 A 14 2N3304A2 2N3D24 A 15 2N33D3A2 2N3D24 A 16 9N3333H2 9N3D08 A 17 9N3333G2 9N3D08 A 18 9N3333F2 9N3D08 | 1PTB x 1mm2
2 | RRI | 2RRIM0639 | IN | IN | OUT | NO | 2 | 1 | 1PTB (NA) | PVC | PVC | 500V dc | V&T and FDR | 2RO (V&T) and 4RO (FDR) | NO | ALSTHOM | IMS | 99 | 0 | 99 | 2KRG172AR | 2RRI003ID | N1 | A 01 9N2229C1 9N2D48 A 01 9N2229C1 9N2D48 A 02 9N2229B1 9N2D48 A 03 9N2229A1 9N2D48 A 04 9N223DA1 9N2D36 A 05 9N2205D1 9N2D36 A 06 9N2205C2 9N2D70 A 07 9N2205B2 9N2D70 A 08 9N220DA1 9N2D46 A 08 9N220DA1 9N2D70 A 09 2N330DA1 2N3D77 A 10 9N3322B2 9N3B80 A 11 2N3326A2 2N3D70 A 12 2N3305A2 2N3D24 A 13 2N3305B1 2N3B21 A 14 2N3305C1 2N3B21 A 15 2N3305D1 2N3B21 A 16 2N3305E1 2N3B21 A 17 2L333LA1 2L348 A 18 2L443LA1 2L448 A 19 2L553LA1 2L549 A 20 2L663LA1 2L649 A 21 2L6657C1 2L649 A 22 2L6652D1 2L649 A 23 2L6656E1 2L649 A 24 2L6674A1 2L649 A 25 2L6654A1 2L649 A 26 2L6654B1 2L649 A 27 2L6654C1 2L649 A 28 2L6654D1 2L649 A 29 2L6654E1 2L649 A 30 2L6654F1 2L649 | 1PTB x 1mm2
2 | RRI | 2RRIM0640 | IN | IN | OUT | NO | 2 | 1 | 1PTB (NA) | PVC | PVC | 500V dc | V&T and FDR | 2RO (V&T) and 4RO (FDR) | NO | ALSTHOM | IMS | 62 | 0 | 62 | 2KRG012CR | 2RRI021MD | K1 | A 01 2N0003A1 2N0D20 A 01 2N0003A1 2N0D20 A 02 2N1125A1 2N191 A 03 2N11Z5A1 2N191 A 04 2N00Z5A1 2N091 A 05 2N0029A1 2N091 A 06 2K0002A1 2K054 A 07 2K0002B1 2K054 | 1PTB x 1mm2
2 | RRI | 2RRIM0641 | IN | IN | OUT | NO | 2 | 1 | 1PTB (NA) | PVC | PVC | 500V dc | V&T and FDR | 2RO (V&T) and 4RO (FDR) | NO | ALSTHOM | IMS | 53 | 0 | 53 | 2KRG012CR | 2RRI002MD | N1 | A 01 2N00D2A1 2N0D20 A 01 2N00D2A1 2N0D20 A 02 2N0003A1 2N0D20 A 03 2N1125B1 2N191 A 04 2N1125A1 2N191 | 1PTB x 1mm2
2 | RRI | 2RRIM0642 | IN | IN | OUT | NO | 2 | 1 | 1PTB (NA) | PVC | PVC | 500V dc | V&T and FDR | 2RO (V&T) and 4RO (FDR) | NO | ALSTHOM | IMS | 125 | 0 | 125 | 2KRG012CR | 2RRI001MN | N1 | A 01 2N0003A1 2N0D20 A 01 2N0003A1 2N0D20 A 02 2N1125B1 2N191 A 03 2N33B5A1 2N3B21 A 04 2N3305B1 2N3B21 A 05 2N3305A2 2N3D24 A 06 2N33D4A2 2N3D24 A 07 2N3304A2 2N3D24 A 08 2N33D3A2 2N3D24 A 09 9N3333H2 9N3D08 A 10 9N3335A1 9N3D08 A 11 9N3351A1 9N3F03 A 12 9N33F4A1 9N3F65 | 1PTB x 1mm2
2 | RRI | 2RRIM0643 | IN | IN | OUT | NO | 2 | 1 | 1PTB (NA) | PVC | PVC | 500V dc | V&T and FDR | 2RO (V&T) and 4RO (FDR) | NO | ALSTHOM | IMS | 37 | 0 | 37 | 2KRG012CR | 2RRI001MD | N1 | A 01 2N00D2A1 2N0D20 A 01 2N00D2A1 2N0D20 A 02 2N0003A1 2N0D20 A 03 2N1125B1 2N191 A 04 2N1125A1 2N191 | 1PTB x 1mm2
2 | RRI | 2RRIM0644 | IN | IN | OUT | NO | 2 | 1 | 1PTB (NA) | PVC | PVC | 500V dc | V&T and FDR | 2RO (V&T) and 4RO (FDR) | NO | ALSTHOM | IMS | 128 | 0 | 128 | 2KRG012CR | 2RRI002MN | N1 | A 01 2N0003A1 2N0D20 A 01 2N0003A1 2N0D20 A 02 2N1125B1 2N191 A 03 2N33B5A1 2N3B21 A 04 2N3305B1 2N3B21 A 05 2N3305A2 2N3D24 A 06 2N33D4A2 2N3D24 A 07 2N3304A2 2N3D24 A 08 2N33D3A2 2N3D24 A 09 9N3333H2 9N3D08 A 10 9N3335A1 9N3D08 A 11 9N3351A1 9N3F03 A 12 9N33F4A1 9N3F65 | 1PTB x 1mm2
2 | RRI | 2RRIM0645 | IN | IN | OUT | NO | 2 | 1 | 1PTB (NA) | PVC | PVC | 500V dc | V&T and FDR | 2RO (V&T) and 4RO (FDR) | NO | ALSTHOM | IMS | 217 | 0 | 217 | 2KRG152AR | 2RRI301MD | W1 | A 01 2L6661D1 2L649 A 01 2L6661D1 2L649 A 02 2L6661C1 2L649 A 03 2L6661B1 2L649 A 04 2L6661A1 2L649 A 05 2L6657B1 2L647 A 05 2L6657B1 2L649 A 06 2L6672A1 2L645 A 06 2L6672A1 2L647 A 07 2L6665A1 2L645 A 08 2L6650A1 2L645 A 09 2L66JNA2 2L645 A 10 2L55JNA2 2L545 A 11 2L44JNA2 2L444 A 12 2L33JNA2 2L344 A 13 2L22JNA2 2L244 A 14 2L11JNA2 2L145 A 15 2L1123B1 2L145 A 15 2L1123B1 2L149 A 16 2L1123A1 2L149 A 17 2L110GA1 2L149 A 18 2L000GA1 2L056 A 19 2L0025A1 2L056 A 20 2N0025A1 2N091 A 21 2N1125B1 2N191 A 22 2N1125A1 2N191 A 23 2N11Z5A1 2N191 A 24 2N00Z5A1 2N091 A 25 2N0029A1 2N091 A 26 2K0002A1 2K054 A 27 2K0002B1 2K054 A 28 2K0002C1 2K054 A 29 2K1102A1 2K157 A 30 2K11A1A1 2K157 A 31 2W22A1A1 2W253 A 32 2W22A1B1 2W253 A 33 2W33A1A1 2W355 | 1PTB x 1mm2
2 | RRI | 2RRIM0646 | IN | IN | OUT | NO | 16 | 1 | 8PTB (NA) | PVC | PVC | 500V dc | V&T and FDR | 2RO (V&T) and 4RO (FDR) | NO | ALSTHOM | IMS | 109 | 0 | 109 | 2KRG152AR | 2KRG012CR | N1 | A 01 2L6661D1 2L649 A 01 2L6661D1 2L649 A 02 2L6661C1 2L649 A 03 2L6661B1 2L649 A 04 2L6661A1 2L649 A 05 2L6657B1 2L647 A 05 2L6657B1 2L649 A 06 2L6657C2 2L649 A 07 2L663LA1 2L649 A 08 2L553LA1 2L549 A 09 2L443LA1 2L448 A 10 2L333LA1 2L348 A 11 2N3305E1 2N3B21 A 12 2N3305D1 2N3B21 A 13 2N3305C1 2N3B21 A 14 2N33B5A1 2N3B21 A 15 2N1125B1 2N191 A 16 2N0003A1 2N0D20 | 8PTB x 1mm2
2 | RRI | 2RRIM0647 | IN | IN | OUT | NO | 2 | 1 | 1PTB (NA) | PVC | PVC | 500V dc | V&T and FDR | 2RO (V&T) and 4RO (FDR) | NO | ALSTHOM | IMS | 22 | 0 | 22 | 2KRG152AR | 2RRI003ID | C1 | A 01 2L6661D1 2L649 A 01 2L6661D1 2L649 A 02 2L6662D1 2L649 A 03 2L6662E1 2L649 A 04 2L6653G1 2L649 A 05 2L6653F1 2L649 A 06 2L6660A1 2L649 A 07 2L6654D3 2L649 A 08 2L6654E3 2L649 A 09 2L6654F3 2L649 | 1PTB x 1mm2
2 | RRI | 2RRIM0648 | IN | IN | OUT | NO | 4 | 1 | 2PTB (NA) | PVC | PVC | 500V dc | V&T and FDR | 2RO (V&T) and 4RO (FDR) | NO | ALSTHOM | IMS | 22 | 0 | 22 | 2KRG152AR | 2RRI001ID | C1 | A 01 2L6661D1 2L649 A 01 2L6661D1 2L649 A 02 2L6662D1 2L649 A 03 2L6662E1 2L649 A 04 2L6653G1 2L649 A 05 2L6653F1 2L649 A 06 2L6660A1 2L649 A 07 2L6654D3 2L649 A 08 2L6654E3 2L649 A 09 2L6654F3 2L649 | 2PTB x 1mm2
2 | RRI | 2RRIM0649 | IN | IN | OUT | NO | 4 | 1 | 2PTB (NA) | PVC | PVC | 500V dc | V&T and FDR | 2RO (V&T) and 4RO (FDR) | NO | ALSTHOM | IMS | 22 | 0 | 22 | 2KRG152AR | 2RRI002ID | C1 | A 01 2L6661D1 2L649 A 01 2L6661D1 2L649 A 02 2L6662D1 2L649 A 03 2L6662E1 2L649 A 04 2L6653G1 2L649 A 05 2L6653F1 2L649 A 06 2L6660A1 2L649 A 07 2L6654D3 2L649 A 08 2L6654E3 2L649 A 09 2L6654F3 2L649 | 2PTB x 1mm2
2 | RRI | 2RRIM0900 | IN | IN | OUT | NO | 4 | 1.5 | A | PVC | PVC | 1000V dc | V&T and FDR | 2RO (V&T) and 4RO (FDR) | NO | NIA (MODIFICATION) | IMS | 165 | 164 | 0 | 2SEC001BM | 2RRI001BM | X2 | A 01 2P0003E1 2P0A A 01 2P0003E1 2P0A A 02 2G0023A1 2G0G0 A 03 2G00Y0A1 2G0G0 A 04 2N11Y0A1 2N191 A 05 2N1123A1 2N191 | 4Core x 1,5mm2
2 | RRI | 2RRIM0901 | IN | IN | OUT | NO | 8 | 1.5 | A | PVC | PVC | 1000V dc | V&T and FDR | 2RO (V&T) and 4RO (FDR) | NO | NIA (MODIFICATION) | IMS |  |  |  | 2RRI001BM | 2RRI002BM | N1 |  | 8Core x 1,5mm2 | [5 empty] | not in pericles
2 | RRM | 2RRMM0600 | IN | IN | OUT | NO | 3 | 1 | 1TTB (A) | PVC | PVC | 500V dc | V&T and FDR | 2RO (V&T) and 4RO (FDR) | NO | ALSTHOM | IMS | 45 | 0 | 45 | J0104 | 2RRM001MT | 2 | A 01 2R5517A1 2R550 A 01 2R5517A1 2R550 A 02 2R557XA1 2R550 A 03 2R5519A1 2R550 A 03 2R5519A1 2R560 A 03 2R5519A1 2R570 | 1TTB x 1mm2
2 | RRM | 2RRMM0601 | IN | IN | OUT | NO | 3 | 1 | 1TTB (NA) | PVC | PVC | 500V dc | V&T and FDR | 2RO (V&T) and 4RO (FDR) | NO | ALSTHOM | IMS | 66 | 0 | 66 | 2KRG151AR | J0104 | C1 | A 01 2L6661D1 2L649 A 01 2L6661D1 2L649 A 02 2L6661C1 2L649 A 03 2L6661B1 2L649 A 04 2L6661A1 2L649 A 05 2L6657B1 2L647 A 05 2L6657B1 2L649 A 06 2L6657C1 2L649 A 07 2L6657D2 2L649 A 08 2L6666A1 2L645 A 09 2W6666A1 2W644 A 09 2W6666A1 2W645 A 10 2W66YAA1 2W644 A 11 2W55YAA1 2W557 A 12 2W5561A1 2W557 A 13 2W55RAA1 2W557 | 1TTB x 1mm2
2 | RRM | 2RRMM0602 | IN | IN | OUT | NO | 2 | 1 | 1PTB (NA) | PVC | PVC | 500V dc | V&T and FDR | 2RO (V&T) and 4RO (FDR) | NO | ALSTHOM | IMS | 16 | 0 | 16 | 2RRM001ID | 2KRG152AR | C1 | A 01 2L6654F2 2L649 A 01 2L6654F2 2L649 A 02 2L6654E2 2L649 A 03 2L6654D2 2L649 A 04 2L6660A1 2L649 | 1PTB x 1mm2
2 | SAP | 2SAPM0004 | IN | IN | OUT | NO | 2 | 1 | 1PTB (A) | PVC | PVC | 500V dc | V&T and FDR | 2RO (V&T) and 4RO (FDR) | NO | ALSTHOM | IMS | 72 | 82 | 82 | 2KRG155AR | 2SAP001MP | X1 | A 01 2L6651F1 2L647 A 01 2L6651F1 2L647 A 02 2L6655A1 2L647 A 03 2L6650H1 2L647 A 04 2L6650G1 2L647 A 05 2L6650F1 2L647 A 06 2L6650E1 2L645 A 06 2L6650E1 2L647 A 07 2L6650D1 2L645 A 08 2L6650C1 2L645 A 09 2L6650B1 2L645 A 10 2L6650A1 2L645 A 11 2L66JNA1 2L645 A 12 2L55JNA1 2L545 A 13 2L44JNA1 2L444 A 14 2L33JNA1 2L344 A 15 2L22JNA1 2L244 A 16 2L11JNA1 2L145 A 17 2L1123B1 2L145 A 17 2L1123B1 2L149 A 18 2L1115A1 2L141 | 1PTB x 1mm2
2 | SAP | 2SAPM0005 | IN | IN | OUT | NO | 2 | 1 | 1PTB (A) | PVC | PVC | 500V dc | V&T and FDR | 2RO (V&T) and 4RO (FDR) | NO | ALSTHOM | IMS | 65 | 95 | 95 | 2KRG155AR | 2SAP002MP | X1 | A 01 2L6651F1 2L647 A 01 2L6651F1 2L647 A 02 2L6651G1 2L647 A 03 2L6651H1 2L647 A 04 2L6662A1 2L647 A 05 2L660JA1 2L647 A 06 2L550JA1 2L547 A 07 2L440JA1 2L446 A 08 2M3352A1 2M3? | 1PTB x 1mm2
2 | SAR | 2SARM0450 | IN | IN | OUT | NO | 2 | 1 | 1PTB (A) | PVC | PVC | 500V dc | V&T and FDR | 2RO (V&T) and 4RO (FDR) | NO | ALSTHOM | IMS |  |  |  | 2SAR001MP | PN1L343 | 3 |  | 1PTB x 1mm2 | [5 empty] | not in pericles
2 | SEC | 2SECM0201 | IN | IN | OUT | NO | 4 | 1 | 2PTB (NA) | PVC | PVC | 500V dc | V&T and FDR | 2RO (V&T) and 4RO (FDR) | NO | NIA (MODIFICATION) | IMS |  |  |  | 2SEC201MT | 2RRI200CR | X2 |  | 2PTB x 1mm2 | [5 empty] | not in pericles
2 | SEC | 2SECM0202 | IN | IN | OUT | NO | 4 | 1 | 2PTB (NA) | PVC | PVC | 500V dc | V&T and FDR | 2RO (V&T) and 4RO (FDR) | NO | ALSTHOM | IMS |  |  |  | 2SEC202MT | 2RRI300CR | X2 |  | 2PTB x 1mm2 | [5 empty] | not in pericles
2 | SEC | 2SECM0203 | IN | IN | OUT | NO | 4 | 1 | 2PTB (NA) | PVC | PVC | 500V dc | V&T and FDR | 2RO (V&T) and 4RO (FDR) | NO | ALSTHOM | IMS |  |  |  | 2SEC203MT | 2RRI200CR | X2 |  | 2PTB x 1mm2 | [5 empty] | not in pericles
2 | SEC | 2SECM0204 | IN | IN | OUT | NO | 4 | 1 | 2PTB (NA) | PVC | PVC | 500V dc | V&T and FDR | 2RO (V&T) and 4RO (FDR) | NO | ALSTHOM | IMS |  |  |  | 2SEC204MT | 2RRI300CR | X2 |  | 2PTB x 1mm2 | [5 empty] | not in pericles
2 | SEC | 2SECM0205 | IN | IN | OUT | NO | 2 | 1 | 1PTB (NA) | PVC | PVC | 500V dc | V&T and FDR | 2RO (V&T) and 4RO (FDR) | NO | ALSTHOM | IMS |  |  |  | 2KRG328CQ | 2RRI200CR | I1 |  | 1PTB x 1mm2 | [5 empty] | not in pericles
2 | SEC | 2SECM0206 | IN | IN | OUT | NO | 2 | 1 | 1PTB (NA) | PVC | PVC | 500V dc | V&T and FDR | 2RO (V&T) and 4RO (FDR) | NO | ALSTHOM | IMS |  |  |  | 2KRG329CQ | 2RRI300CR | I1 |  | 1PTB x 1mm2 | [5 empty] | not in pericles
2 | SEC | 2SECM0207 | IN | IN | OUT | NO | 2 | 1 | 1PTB (NA) | PVC | PVC | 500V dc | V&T and FDR | 2RO (V&T) and 4RO (FDR) | NO | ALSTHOM | IMS |  |  |  | 2KRG328CQ | 2RRI200CR | I1 |  | 1PTB x 1mm2 | [5 empty] | not in pericles
2 | SEC | 2SECM0208 | IN | IN | OUT | NO | 2 | 1 | 1PTB (NA) | PVC | PVC | 500V dc | V&T and FDR | 2RO (V&T) and 4RO (FDR) | NO | ALSTHOM | IMS |  |  |  | 2KRG329CQ | 2RRI300CR | I1 |  | 1PTB x 1mm2 | [5 empty] | not in pericles
2 | SEC | 2SECM0600 | IN | IN | OUT | YES | 3 | 1 | 1TTB VZ (A) | PVC | PVC | 500V dc | V&T and FDR | 2RO (V&T) and 4RO (FDR) | YES | ALSTHOM | IMS | 20 | 11 | 20 | 2KBS019CR | 2SEC001MT | X2 | IND (SITE RUN) | 1TTB x 1mm2
2 | SEC | 2SECM0601 | IN | IN | OUT | YES | 3 | 1 | 1TTB VZ (A) | PVC | PVC | 500V dc | V&T and FDR | 2RO (V&T) and 4RO (FDR) | YES | ALSTHOM | IMS | 20 | 11 | 20 | 2KBS020CR | 2SEC002MT | X2 | IND (SITE RUN) | 1TTB x 1mm2
2 | SEC | 2SECM0602 | IN | IN | OUT | YES | 3 | 1 | 1TTB VZ (A) | PVC | PVC | 500V dc | V&T and FDR | 2RO (V&T) and 4RO (FDR) | YES | ALSTHOM | IMS | 20 | 9 | 20 | 2KBS019CR | 2SEC013MT | X2 | IND (SITE RUN) | 1TTB x 1mm2
2 | SEC | 2SECM0603 | IN | IN | OUT | YES | 3 | 1 | 1TTB VZ (A) | PVC | PVC | 500V dc | V&T and FDR | 2RO (V&T) and 4RO (FDR) | YES | ALSTHOM | IMS | 20 | 9 | 20 | 2KBS020CR | 2SEC014MT | X2 | IND (SITE RUN) | 1TTB x 1mm2
2 | SEC | 2SECM0604 | IN | IN | OUT | YES | 2 | 1 | VZ (A) | PVC | PVC | 500V dc | V&T and FDR | 2RO (V&T) and 4RO (FDR) | YES | ALSTHOM | IMS | 20 | 11 | 20 | 2KBS019CR | 2SEC025MT | X2 | IND (SITE RUN) | 1PTB x 1mm2
2 | SEC | 2SECM0605 | IN | IN | OUT | YES | 2 | 1 | VZ (A) | PVC | PVC | 500V dc | V&T and FDR | 2RO (V&T) and 4RO (FDR) | YES | ALSTHOM | IMS | 20 | 11 | 20 | 2KBS020CR | 2SEC026MT | X2 | IND (SITE RUN) | 1PTB x 1mm2
2 | SEC | 2SECM0606 | IN | IN | OUT | YES | 2 | 1 | VZ (A) | PVC | PVC | 500V dc | V&T and FDR | 2RO (V&T) and 4RO (FDR) | YES | ALSTHOM | IMS | 20 | 11 | 20 | 2KBS019CR | 2SEC029MT | X2 | IND (SITE RUN) | 1PTB x 1mm2
2 | SEC | 2SECM0607 | IN | IN | OUT | YES | 2 | 1 | VZ (A) | PVC | PVC | 500V dc | V&T and FDR | 2RO (V&T) and 4RO (FDR) | YES | ALSTHOM | IMS | 20 | 11 | 20 | 2KBS020CR | 2SEC030MT | X2 | IND (SITE RUN) | 1PTB x 1mm2
2 | SEC | 2SECM0608 | IN | IN | OUT | YES | 2 | 1 | VZ (A) | PVC | PVC | 500V dc | V&T and FDR | 2RO (V&T) and 4RO (FDR) | YES | ALSTHOM | IMS | 20 | 9 | 20 | 2KBS019CR | 2SEC031MT | X2 | IND (SITE RUN) | 1PTB x 1mm2
2 | SEC | 2SECM0609 | IN | IN | OUT | YES | 2 | 1 | VZ (A) | PVC | PVC | 500V dc | V&T and FDR | 2RO (V&T) and 4RO (FDR) | YES | ALSTHOM | IMS | 20 | 9 | 20 | 2KBS020CR | 2SEC032MT | X2 | IND (SITE RUN) | 1PTB x 1mm2
2 | SEC | 2SECM0610 | IN | IN | OUT | YES | 2 | 1 | VZ (A) | PVC | PVC | 500V dc | V&T and FDR | 2RO (V&T) and 4RO (FDR) | YES | ALSTHOM | IMS | 20 | 9 | 20 | 2KBS019CR | 2SEC035MT | X2 | IND (SITE RUN) | 1PTB x 1mm2
2 | SEC | 2SECM0611 | IN | IN | OUT | YES | 2 | 1 | VZ (A) | PVC | PVC | 500V dc | V&T and FDR | 2RO (V&T) and 4RO (FDR) | YES | ALSTHOM | IMS | 20 | 9 | 20 | 2KBS020CR | 2SEC036MT | X2 | IND (SITE RUN) | 1PTB x 1mm2
2 | SEC | 2SECM0612 | IN | IN | OUT | YES | 2 | 1 | VZ (A) | PVC | PVC | 500V dc | V&T and FDR | 2RO (V&T) and 4RO (FDR) | YES | ALSTHOM | IMS | 20 | 11 | 20 | 2KBS019CR | 2SEC037MT | X2 | IND (SITE RUN) | 1PTB x 1mm2
2 | SEC | 2SECM0613 | IN | IN | OUT | YES | 2 | 1 | VZ (A) | PVC | PVC | 500V dc | V&T and FDR | 2RO (V&T) and 4RO (FDR) | YES | ALSTHOM | IMS | 20 | 11 | 20 | 2KBS020CR | 2SEC038MT | X2 | IND (SITE RUN) | 1PTB x 1mm2
2 | SEC | 2SECM0614 | IN | IN | OUT | YES | 2 | 1 | VZ (A) | PVC | PVC | 500V dc | V&T and FDR | 2RO (V&T) and 4RO (FDR) | YES | ALSTHOM | IMS | 20 | 9 | 20 | 2KBS019CR | 2SEC043MT | X2 | IND (SITE RUN) | 1PTB x 1mm2
2 | SEC | 2SECM0615 | IN | IN | OUT | YES | 2 | 1 | VZ (A) | PVC | PVC | 500V dc | V&T and FDR | 2RO (V&T) and 4RO (FDR) | YES | ALSTHOM | IMS | 20 | 9 | 20 | 2KBS020CR | 2SEC044MT | X2 | IND (SITE RUN) | 1PTB x 1mm2
2 | SEC | 2SECM0616 | IN | IN | OUT | YES | 2 | 1 | 1PTB (NA) | PVC | PVC | 500V dc | V&T and FDR | 2RO (V&T) and 4RO (FDR) | YES | ALSTHOM | IMS | 20 | 6 | 20 | 2KRG015CR | 2SEC001MP | X2 | IND (SITE RUN) | 1PTB x 1mm2
2 | SEC | 2SECM0617 | IN | IN | OUT | YES | 2 | 1 | 1PTB (NA) | PVC | PVC | 500V dc | V&T and FDR | 2RO (V&T) and 4RO (FDR) | NO | ALSTHOM | IMS | 273 | 0 | 273 | 2KRG152AR | 2KRG015CR | X2 | A 01 2L6661D1 2L649 A 01 2L6661D1 2L649 A 02 2L6661C1 2L649 A 03 2L6661B1 2L649 A 04 2L6661A1 2L649 A 05 2L6657B1 2L647 A 05 2L6657B1 2L649 A 06 2L6672A1 2L645 A 06 2L6672A1 2L647 A 07 2L6665A1 2L645 A 08 2L6650A1 2L645 A 09 2L66JNA2 2L645 A 10 2L55JNA2 2L545 A 11 2L44JNA2 2L444 A 12 2L33JNA2 2L344 A 13 2L22JNA2 2L244 A 14 2L11JNA2 2L145 A 15 2L1123B1 2L145 A 15 2L1123B1 2L149 A 16 2L111GA1 2L149 A 17 2L001GA1 2L056 A 18 2L0023A1 2L056 A 19 2N0023A1 2N091 A 20 2N1123A1 2N191 A 21 2N11Y0A1 2N191 A 22 2G00Y0A1 2G0G0 A 23 2G0023A1 2G0G0 A 24 2P0003E1 2P0A A 25 2P0003D1 2P0A | 1PTB x 1mm2
2 | SEC | 2SECM0619 | IN | IN | OUT | YES | 2 | 1 | 1PTB (NA) | PVC | PVC | 500V dc | V&T and FDR | 2RO (V&T) and 4RO (FDR) | YES | ALSTHOM | IMS | 20 | 14 | 20 | 2KRG015CR | 2SEC002MP | X2 | IND (SITE RUN) | 1PTB x 1mm2
2 | SEC | 2SECM0620 | IN | IN | OUT | YES | 2 | 1.5 | Coaxial (A) | PVC | PVC | 1000V dc | V&T and FDR | 2RO (V&T) and 4RO (FDR) | NO | NIA (MODIFICATION) | IMS |  |  |  | 2SEC001MD | 2SEC011AM | X2 | A 01 2G0023A1 2G0G0 A 01 2G0023A1 2G0G0 A 02 2G00Y0A1 2G0G0 A 03 2N11Y0A1 2N191 A 04 2N1123A1 2N191 | 2 x 1,5mm2 Coacial Cable | [5 empty] | duplicate cable number
2 | SEC | 2SECM0621 | IN | IN | OUT | YES | 2 | 1.5 | Coaxial (A) | PVC | PVC | 1000V dc | V&T and FDR | 2RO (V&T) and 4RO (FDR) | YES | NIA (MODIFICATION) | IMS |  |  |  | 2SEC002MD | 2SEC012AM | X2 | A 01 2N1123A1 2N191 A 01 2N1123A1 2N191 | 2 x 1,5mm2 Coacial Cable | [5 empty] | duplicate cable number
2 | SEC | 2SECM0622 | IN | IN | OUT | YES | 2 | 1.5 | Coaxial (A) | PVC | PVC | 1000V dc | V&T and FDR | 2RO (V&T) and 4RO (FDR) | YES | NIA (MODIFICATION) | IMS |  |  |  | 2SEC001MD | 2SEC011AM | X2 |  | 2 x 1,5mm2 Coacial Cable | [5 empty] | not in pericles
2 | SEC | 2SECM0623 | IN | IN | OUT | YES | 2 | 1.5 | Coaxial (A) | PVC | PVC | 1000V dc | V&T and FDR | 2RO (V&T) and 4RO (FDR) | YES | NIA (MODIFICATION) | IMS |  |  |  | 2SEC002MD | 2SEC012AM | X2 |  | 2 x 1,5mm2 Coacial Cable | [5 empty] | not in pericles
2 | SEC | 2SECM0624 | IN | IN | OUT | YES | 2 | 1.5 | Coaxial (A) | PVC | PVC | 1000V dc | V&T and FDR | 2RO (V&T) and 4RO (FDR) | YES | NIA (MODIFICATION) | IMS |  |  |  | 2SEC001MD | 2SEC011AM | X2 |  | 2 x 1,5mm2 Coacial Cable | [5 empty] | not in pericles
2 | SEC | 2SECM0625 | IN | IN | OUT | YES | 2 | 1.5 | Coaxial (A) | PVC | PVC | 1000V dc | V&T and FDR | 2RO (V&T) and 4RO (FDR) | YES | NIA (MODIFICATION) | IMS |  |  |  | 2SEC002MD | 2SEC012AM | X2 |  | 2 x 1,5mm2 Coacial Cable | [5 empty] | not in pericles
2 | SEC | 2SECM0626 | IN | IN | OUT | YES | 2 | 1.5 | Coaxial (A) | PVC | PVC | 1000V dc | V&T and FDR | 2RO (V&T) and 4RO (FDR) | YES | NIA (MODIFICATION) | IMS |  |  |  | 2SEC001MD | 2SEC011AM | X2 |  | 2 x 1,5mm2 Coacial Cable | [5 empty] | not in pericles
2 | SEC | 2SECM0627 | IN | IN | OUT | YES | 2 | 1.5 | Coaxial (A) | PVC | PVC | 1000V dc | V&T and FDR | 2RO (V&T) and 4RO (FDR) | YES | NIA (MODIFICATION) | IMS |  |  |  | 2SEC002MD | 2SEC012AM | X2 |  | 2 x 1,5mm2 Coacial Cable | [5 empty] | not in pericles
2 | SEC | 2SECM0901 | IN | IN | OUT | YES | 2 | 1 | 1PTB (NA) | PVC | XLPE | 500V dc | V&T and FDR | 2RO (V&T) and 4RO (FDR) | NO | NIA (MODIFICATION) | IMS |  |  |  | 2SEC011ID | 2KRG012CR | X2 |  | 1PTB x 1mm2 | [5 empty] | not in pericles
2 | SEC | 2SECM0902 | IN | IN | OUT | YES | 2 | 1 | 1PTB (NA) | PVC | XLPE | 500V dc | V&T and FDR | 2RO (V&T) and 4RO (FDR) | NO | NIA (MODIFICATION) | IMS |  |  |  | 2SEC012ID | 2KRG012CR | X2 |  | 1PTB x 1mm2 | [5 empty] | not in pericles
2 | SEC | 2SECM0903 | IN | IN | OUT | NO | 2 | 1 | 1PTB (NA) | PVC | XLPE | 500V dc | V&T and FDR | 2RO (V&T) and 4RO (FDR) | NO | NIA (MODIFICATION) | IMS |  |  |  | 2SEC011AM | 2SEC001BC | X2 |  | 1PTB x 1mm2 | [5 empty] | not in pericles
2 | SEC | 2SECM0904 | IN | IN | OUT | NO | 2 | 1 | 1PTB (NA) | PVC | XLPE | 500V dc | V&T and FDR | 2RO (V&T) and 4RO (FDR) | NO | NIA (MODIFICATION) | IMS |  |  |  | 2SEC012AM | 2SEC002BC | X2 |  | 1PTB x 1mm2 | [5 empty] | not in pericles
2 | SEC | 2SECM0905 | IN | IN | OUT | NO | 2 | 1 | 1PTB (NA) | PVC | XLPE | 500V dc | V&T and FDR | 2RO (V&T) and 4RO (FDR) | NO | NIA (MODIFICATION) | IMS |  |  |  | 2SEC001BC | 2SEC003BM | X2 |  | 1PTB x 1mm2 | [5 empty] | not in pericles
2 | SEC | 2SECM0906 | IN | IN | OUT | NO | 2 | 1 | 1PTB (NA) | PVC | XLPE | 500V dc | V&T and FDR | 2RO (V&T) and 4RO (FDR) | NO | NIA (MODIFICATION) | IMS |  |  |  | 2SEC002BC | 2SEC004BM | X2 |  | 1PTB x 1mm2 | [5 empty] | not in pericles
2 | TEG | 2TEGM0600 | IN | IN | OUT | NO | 2 | 1 | 1PTB (NA) | PVC | PVC | 500V dc | V&T and FDR | 2RO (V&T) and 4RO (FDR) | NO | ALSTHOM | IMS | 57 | 0 | 57 | 2KRG172AR | 2TEG022MP | N1 | A 01 9N2229C1 9N2D48 A 01 9N2229C1 9N2D48 A 02 9N2229B1 9N2D48 A 03 9N2229A1 9N2D48 A 04 9N223DA1 9N2D36 A 05 9N2205D1 9N2D36 A 06 9N2205C2 9N2D70 A 07 9N2205B2 9N2D70 A 08 9N220DA1 9N2D46 A 08 9N220DA1 9N2D70 A 09 2N330DA1 2N3D77 A 10 2N440DA1 2N4D77 A 11 2N550DA1 2N5D77 A 12 2N5511A2 2N5D77 A 13 9N5511A2 9N5B25 | 1PTB x 1mm2
2 | TEG | 2TEGM0601 | IN | IN | OUT | NO | 2 | 1 | 1PTB (NA) | PVC | PVC | 500V dc | V&T and FDR | 2RO (V&T) and 4RO (FDR) | NO | ALSTHOM | IMS | 61 | 0 | 61 | 2KRG172AR | 2TEG004ID | N1 | A 01 9N2229C1 9N2D48 A 01 9N2229C1 9N2D48 A 02 9N2229B1 9N2D48 A 03 9N2229A1 9N2D48 A 04 9N223DA1 9N2D36 A 05 9N2205D1 9N2D36 A 06 9N2205C2 9N2D70 A 07 9N2205B2 9N2D70 A 08 9N220DA1 9N2D46 A 08 9N220DA1 9N2D70 A 09 2N330DA1 2N3D77 A 10 9N3322B2 9N3B80 A 11 9N3322A2 9N3B80 A 12 9N33B5A2 9N3B80 A 13 9N3314B2 9N3B80 A 14 9N3314A2 9N3A81 A 14 9N3314A2 9N3B27 | 1PTB x 1mm2
2 | TEG | 2TEGM0602 | IN | IN | OUT | NO | 2 | 1 | 1PTB (NA) | PVC | PVC | 500V dc | V&T and FDR | 2RO (V&T) and 4RO (FDR) | NO | ALSTHOM | IMS | 57 | 0 | 57 | 2KRG172AR | 9TEG002MP | N1 | A 01 9N2229C1 9N2D48 A 01 9N2229C1 9N2D48 A 02 9N2229B1 9N2D48 A 03 9N2229A1 9N2D48 A 04 9N223DA1 9N2D36 A 05 9N2205D1 9N2D36 A 06 9N2205C2 9N2D70 A 07 9N2205B2 9N2D70 A 08 9N220DA1 9N2D46 A 08 9N220DA1 9N2D70 A 09 2N330DA1 2N3D77 A 10 2N440DA1 2N4D77 A 11 2N550DA1 2N5D77 A 12 2N5511A2 2N5D77 A 13 9N5511A2 9N5B25 | 1PTB x 1mm2
2 | TEG | 2TEGM0603 | IN | IN | OUT | NO | 2 | 1 | 1PTB (NA) | PVC | PVC | 500V dc | V&T and FDR | 2RO (V&T) and 4RO (FDR) | NO | ALSTHOM | IMS | 61 | 0 | 61 | 2KRG172AR | 2TEG002ID | N1 | A 01 9N2229C1 9N2D48 A 01 9N2229C1 9N2D48 A 02 9N2229B1 9N2D48 A 03 9N2229A1 9N2D48 A 04 9N223DA1 9N2D36 A 05 9N2205D1 9N2D36 A 06 9N2205C2 9N2D70 A 07 9N2205B2 9N2D70 A 08 9N220DA1 9N2D46 A 08 9N220DA1 9N2D70 A 09 2N330DA1 2N3D77 A 10 9N3322B2 9N3B80 A 11 9N3322A2 9N3B80 A 12 9N33B5A2 9N3B80 A 13 9N3314B2 9N3B80 A 14 9N3314A2 9N3A81 A 14 9N3314A2 9N3B27 | 1PTB x 1mm2
2 | TEG | 2TEGM0900 | IN | IN | OUT | NO | 2 | 1 | 1PTB (NA) | PVC | XLPE | 500V dc | V&T and FDR | 2RO (V&T) and 4RO (FDR) | NO | NIA (MODIFICATION) | IMS |  |  |  | 2KRG172AR | 9KSN001EN | N1 |  | 1PTB x 1mm2 | [5 empty] | not in pericles
2 | TEP | 2TEPM0600 | IN | IN | OUT | NO | 2 | 1 | 1PTB (NA) | PVC | PVC | 500V dc | V&T and FDR | 2RO (V&T) and 4RO (FDR) | NO | ALSTHOM | IMS | 94 | 0 | 94 | 2KRG172AR | 2TEP002MN | N1 | A 01 9N2229C1 9N2D48 A 01 9N2229C1 9N2D48 A 02 9N2229B1 9N2D48 A 03 9N2229A1 9N2D48 A 04 9N223DA1 9N2D36 A 05 9N2205D1 9N2D36 A 06 9N2205C2 9N2D70 A 07 9N2205B2 9N2D70 A 08 9N220DA1 9N2D46 A 08 9N220DA1 9N2D70 A 09 2N330DA1 2N3D77 A 10 9N3322B2 9N3B80 A 11 2N3326A2 2N3D70 A 12 2N3305A2 2N3D24 A 13 2N33D4A2 2N3D24 A 14 2N3304A2 2N3D24 A 15 2N33D3A2 2N3D24 A 16 9N3333H2 9N3D08 A 17 9N3333G2 9N3D08 A 18 9N3333F2 9N3D08 A 19 9N3333E2 9N3D08 A 20 9N3333D2 9N3C02 | 1PTB x 1mm2
2 | TEP | 2TEPM0601 | IN | IN | OUT | NO | 16 | 1 | 8PTB (NA) | PVC | PVC | 500V dc | V&T and FDR | 2RO (V&T) and 4RO (FDR) | NO | ALSTHOM | IMS | 48 | 0 | 48 | 9KRG702AR | 2KRG014CR | N1 | A 01 9N2229E1 9N2D48 A 01 9N2229E1 9N2D48 A 02 9N2229D1 9N2D48 A 03 9N2229C1 9N2D48 A 04 9N2229B1 9N2D48 A 05 9N2229A1 9N2D48 A 06 9N223DA1 9N2D36 A 07 9N2205D1 9N2D36 A 08 9N2202F2 9N2D70 A 09 9N2202E2 9N2D70 A 10 9N2202D2 9N2D70 A 11 9N2202C2 9N2B34 A 11 9N2202C2 9N2D70 | 8PTB x 1mm2
2 | TEP | 2TEPM0604 | IN | IN | OUT | NO | 4 | 1 | 2PTB (NA) | PVC | PVC | 500V dc | V&T and FDR | 2RO (V&T) and 4RO (FDR) | NO | ALSTHOM | IMS | 17 | 0 | 17 | 2KRG172AR | 2TEP004ID | N1 | A 01 9N2229C1 9N2D48 A 01 9N2229C1 9N2D48 A 02 9N2229D1 9N2D48 A 03 9N2229E1 9N2D48 A 04 9N2229F1 9N2D48 A 05 9N2232A2 9N2D48 A 06 9N2232B2 9N2D48 | 2PTB x 1mm2
2 | TEP | 2TEPM0606 | IN | IN | OUT | NO | 2 | 1 | 1PTB (NA) | PVC | PVC | 500V dc | V&T and FDR | 2RO (V&T) and 4RO (FDR) | NO | ALSTHOM | IMS | 20 | 0 | 20 | 2KRG014CR | 2TEP102MN | N1 | IND (SITE RUN) | 1PTB x 1mm2
2 | TEP | 2TEPM0608 | IN | IN | OUT | NO | 4 | 1 | 2PTB (NA) | PVC | PVC | 500V dc | V&T and FDR | 2RO (V&T) and 4RO (FDR) | NO | ALSTHOM | IMS | 16 | 0 | 16 | 9KRG702AR | 2TEP002EN | N1 | A 01 9N2229E1 9N2D48 A 01 9N2229E1 9N2D48 A 02 9N2229F1 9N2D48 A 03 9N2232A2 9N2D48 A 04 9N2232B2 9N2D48 | 2PTB x 1mm2
2 | TEP | 2TEPM0609 | IN | IN | OUT | NO | 2 | 1 | 1PTB (NA) | PVC | PVC | 500V dc | V&T and FDR | 2RO (V&T) and 4RO (FDR) | NO | ALSTHOM | IMS | 20 | 0 | 20 | 2KRG014CR | 2TEP104MN | N1 | IND (SITE RUN) | 1PTB x 1mm2
2 | TEP | 2TEPM0610 | IN | IN | OUT | NO | 2 | 1 | 1PTB (NA) | PVC | PVC | 500V dc | V&T and FDR | 2RO (V&T) and 4RO (FDR) | NO | ALSTHOM | IMS | 20 | 0 | 20 | 2KRG014CR | 2TEP106MN | N1 | IND (SITE RUN) | 1PTB x 1mm2
2 | TEP | 2TEPM0611 | IN | IN | OUT | NO | 2 | 1 | 1PTB (NA) | PVC | PVC | 500V dc | V&T and FDR | 2RO (V&T) and 4RO (FDR) | NO | ALSTHOM | IMS | 98 | 0 | 98 | 2KRG172AR | 2TEP002MP | N1 | A 01 9N2229C1 9N2D48 A 01 9N2229C1 9N2D48 A 02 9N2229B1 9N2D48 A 03 9N2229A1 9N2D48 A 04 9N223DA1 9N2D36 A 05 9N2205D1 9N2D36 A 06 9N2205C2 9N2D70 A 07 9N2205B2 9N2D70 A 08 9N220DA1 9N2D46 A 08 9N220DA1 9N2D70 A 09 2N330DA1 2N3D77 A 10 9N3322B2 9N3B80 A 11 2N3326A2 2N3D70 A 12 2N3305A2 2N3D24 A 13 2N33D4A2 2N3D24 A 14 2N3304A2 2N3D24 A 15 2N33D3A2 2N3D24 A 16 9N3333H2 9N3D08 A 17 9N3333G2 9N3D08 A 18 9N3333F2 9N3D08 A 19 9N3333E2 9N3D08 A 20 9N3333D2 9N3C02 A 21 9N3333C2 9N3C02 | 1PTB x 1mm2
2 | TEP | 2TEPM0612 | IN | IN | OUT | NO | 4 | 1 | 2PTB (NA) | PVC | PVC | 500V dc | V&T and FDR | 2RO (V&T) and 4RO (FDR) | NO | ALSTHOM | IMS | 100 | 0 | 100 | 2TEP002ID | 2KRG172AR | N1 | A 01 2L6654D3 2L649 A 01 2L6654D3 2L649 A 02 2L6660A1 2L649 A 03 2L6661C1 2L649 A 04 2L6661B1 2L649 A 05 2L6661A1 2L649 A 06 2L6657B1 2L647 A 06 2L6657B1 2L649 A 07 2L6657C1 2L649 A 08 2L663LA1 2L649 A 09 2L553LA1 2L549 A 10 2L443LA1 2L448 A 11 2L333LA1 2L348 A 12 2N3305E1 2N3B21 A 13 2N3305D1 2N3B21 A 14 2N3305C1 2N3B21 A 15 2N3305B1 2N3B21 A 16 2N3305A2 2N3D24 A 17 2N3326A2 2N3D70 A 18 9N3322B2 9N3B80 A 19 2N330DA1 2N3D77 A 20 9N220DA1 9N2D46 A 20 9N220DA1 9N2D70 A 21 9N2205B2 9N2D70 A 22 9N2205C2 9N2D70 A 23 9N2205D1 9N2D36 A 24 9N223DA1 9N2D36 A 25 9N2229A1 9N2D48 A 26 9N2229B1 9N2D48 A 27 9N2229C1 9N2D48 | 2PTB x 1mm2
2 | TEP | 2TEPM0614 | IN | IN | OUT | NO | 2 | 1 | 1PTB (NA) | PVC | PVC | 500V dc | V&T and FDR | 2RO (V&T) and 4RO (FDR) | NO | ALSTHOM | IMS | 107 | 0 | 107 | 9KRG702AR | 2TEP102MP | N1 | A 01 9N2229E1 9N2D48 A 01 9N2229E1 9N2D48 A 02 9N2229D1 9N2D48 A 03 9N2229C1 9N2D48 A 04 9N2229B1 9N2D48 A 05 9N2229A1 9N2D48 A 06 9N223DA1 9N2D36 A 07 9N2205D1 9N2D36 A 08 9N2205C2 9N2D70 A 09 9N2205B2 9N2D70 A 10 9N220DA1 9N2D46 A 10 9N220DA1 9N2D70 A 11 2N330DA1 2N3D77 A 12 9N3322B2 9N3B80 A 13 2N3326A2 2N3D70 A 14 2N3305A2 2N3D24 A 15 2N33D4A2 2N3D24 A 16 2N3304A2 2N3D24 A 17 2N33D3A2 2N3D24 A 18 9N3333H2 9N3D08 A 19 9N3333G2 9N3D08 A 20 9N3333F2 9N3D08 A 21 9N3333E2 9N3D08 A 22 9N3333D2 9N3C02 A 23 9N3333C2 9N3C02 A 24 9N3333B2 9N3C02 | 1PTB x 1mm2
2 | TEP | 2TEPM0616 | IN | IN | OUT | NO | 2 | 1 | 1PTB (NA) | PVC | PVC | 500V dc | V&T and FDR | 2RO (V&T) and 4RO (FDR) | NO | ALSTHOM | IMS | 39 | 0 | 39 | 2KRG014CR | 2TEP104MP | N1 | A 01 9N3333A2 9N3C02 A 01 9N3333A2 9N3C02 A 02 9N3333B2 9N3C02 A 03 9N3333C2 9N3C02 | 1PTB x 1mm2
2 | TEP | 2TEPM0617 | IN | IN | OUT | NO | 4 | 1 | 2PTB (NA) | PVC | PVC | 500V dc | V&T and FDR | 2RO (V&T) and 4RO (FDR) | NO | ALSTHOM | IMS | 16 | 0 | 16 | 9KRG702AR | 2TEP004EN | N1 | A 01 9N2229E1 9N2D48 A 01 9N2229E1 9N2D48 A 02 9N2229F1 9N2D48 A 03 9N2232A2 9N2D48 A 04 9N2232B2 9N2D48 | 2PTB x 1mm2
2 | TEP | 2TEPM0618 | IN | IN | OUT | NO | 2 | 1 | 1PTB (NA) | PVC | PVC | 500V dc | V&T and FDR | 2RO (V&T) and 4RO (FDR) | NO | ALSTHOM | IMS | 107 | 0 | 107 | 9KRG702AR | 2TEP106MP | N1 | A 01 9N2229E1 9N2D48 A 01 9N2229E1 9N2D48 A 02 9N2229D1 9N2D48 A 03 9N2229C1 9N2D48 A 04 9N2229B1 9N2D48 A 05 9N2229A1 9N2D48 A 06 9N223DA1 9N2D36 A 07 9N2205D1 9N2D36 A 08 9N2205C2 9N2D70 A 09 9N2205B2 9N2D70 A 10 9N220DA1 9N2D46 A 10 9N220DA1 9N2D70 A 11 2N330DA1 2N3D77 A 12 9N3322B2 9N3B80 A 13 2N3326A2 2N3D70 A 14 2N3305A2 2N3D24 A 15 2N33D4A2 2N3D24 A 16 2N3304A2 2N3D24 A 17 2N33D3A2 2N3D24 A 18 9N3333H2 9N3D08 A 19 9N3333G2 9N3D08 A 20 9N3333F2 9N3D08 A 21 9N3333E2 9N3D08 A 22 9N3333D2 9N3C02 A 23 9N3333C2 9N3C02 A 24 9N3333B2 9N3C02 | 1PTB x 1mm2
2 | TEP | 2TEPM0620 | IN | IN | OUT | NO | 2 | 1 | 1PTB (NA) | PVC | PVC | 500V dc | V&T and FDR | 2RO (V&T) and 4RO (FDR) | NO | ALSTHOM | IMS | 20 | 0 | 20 | 2KRG014CR | 2TEP102MD | N1 | IND (SITE RUN) | 1PTB x 1mm2
2 | TEP | 2TEPM0621 | IN | IN | OUT | NO | 2 | 1 | 1PTB (NA) | PVC | PVC | 500V dc | V&T and FDR | 2RO (V&T) and 4RO (FDR) | NO | ALSTHOM | IMS | 16 | 0 | 16 | 9KRG702AR | 2TEP006EN | N1 | A 01 9N2229E1 9N2D48 A 01 9N2229E1 9N2D48 A 02 9N2229F1 9N2D48 A 03 9N2232A2 9N2D48 A 04 9N2232B2 9N2D48 | 1PTB x 1mm2
2 | TEP | 2TEPM0622 | IN | IN | OUT | NO | 3 | 1 | 1TTB (NA) | PVC | PVC | 500V dc | V&T and FDR | 2RO (V&T) and 4RO (FDR) | NO | ALSTHOM | IMS | 108 | 0 | 108 | 2KRG171AR | 2TEP102MT | N1 | A 01 9N2229F1 9N2D48 A 01 9N2229F1 9N2D48 A 02 9N2229E1 9N2D48 A 03 9N2229D1 9N2D48 A 04 9N2229C1 9N2D48 A 05 9N2229B1 9N2D48 A 06 9N2229A1 9N2D48 A 07 9N223DA1 9N2D36 A 08 9N2205D1 9N2D36 A 09 9N2205C2 9N2D70 A 10 9N2205B2 9N2D70 A 11 9N220DA1 9N2D46 A 11 9N220DA1 9N2D70 A 12 2N330DA1 2N3D77 A 13 9N3322B2 9N3B80 A 14 2N3326A2 2N3D70 A 15 2N3305A2 2N3D24 A 16 2N33D4A2 2N3D24 A 17 2N3304A2 2N3D24 A 18 2N33D3A2 2N3D24 A 19 9N3333H2 9N3D08 A 20 9N3333G2 9N3D08 A 21 9N3333F2 9N3D08 A 22 9N3333E2 9N3D08 A 23 9N3333D2 9N3C02 A 24 9N3333C2 9N3C02 A 25 9N3333B2 9N3C02 | 1TTB x 1mm2
2 | TEP | 2TEPM0623 | IN | IN | OUT | NO | 3 | 1 | 1TTB (NA) | PVC | PVC | 500V dc | V&T and FDR | 2RO (V&T) and 4RO (FDR) | NO | ALSTHOM | IMS | 117 | 0 | 117 | 2TEP004EN | 2TEP112MT | N1 | A 01 9N2232B2 9N2D48 A 01 9N2232B2 9N2D48 A 02 9N2232A2 9N2D48 A 03 9N2229F1 9N2D48 A 04 9N2229E1 9N2D48 A 05 9N2229D1 9N2D48 A 06 9N2229C1 9N2D48 A 07 9N2229B1 9N2D48 A 08 9N2229A1 9N2D48 A 09 9N223DA1 9N2D36 A 10 9N2205D1 9N2D36 A 11 9N2205C2 9N2D70 A 12 9N2205B2 9N2D70 A 13 9N220DA1 9N2D46 A 13 9N220DA1 9N2D70 A 14 2N330DA1 2N3D77 A 15 9N3322B2 9N3B80 A 16 2N3326A2 2N3D70 A 17 2N3305A2 2N3D24 A 18 2N33D4A2 2N3D24 A 19 2N3304A2 2N3D24 A 20 2N33D3A2 2N3D24 A 21 9N3333H2 9N3D08 A 22 9N3333G2 9N3D08 A 23 9N3333F2 9N3D08 A 24 9N3333E2 9N3D08 A 25 9N3333D2 9N3C02 A 26 9N3333C2 9N3C02 A 27 9N3333B2 9N3C02 | 1TTB x 1mm2
2 | TEP | 2TEPM0624 | IN | IN | OUT | NO | 2 | 1 | 1PTB (NA) | PVC | PVC | 500V dc | V&T and FDR | 2RO (V&T) and 4RO (FDR) | NO | ALSTHOM | IMS | 108 | 0 | 108 | 2KRG171AR | 2TEP104MT | N1 | A 01 9N2229F1 9N2D48 A 01 9N2229F1 9N2D48 A 02 9N2229E1 9N2D48 A 03 9N2229D1 9N2D48 A 04 9N2229C1 9N2D48 A 05 9N2229B1 9N2D48 A 06 9N2229A1 9N2D48 A 07 9N223DA1 9N2D36 A 08 9N2205D1 9N2D36 A 09 9N2205C2 9N2D70 A 10 9N2205B2 9N2D70 A 11 9N220DA1 9N2D46 A 11 9N220DA1 9N2D70 A 12 2N330DA1 2N3D77 A 13 9N3322B2 9N3B80 A 14 2N3326A2 2N3D70 A 15 2N3305A2 2N3D24 A 16 2N33D4A2 2N3D24 A 17 2N3304A2 2N3D24 A 18 2N33D3A2 2N3D24 A 19 9N3333H2 9N3D08 A 20 9N3333G2 9N3D08 A 21 9N3333F2 9N3D08 A 22 9N3333E2 9N3D08 A 23 9N3333D2 9N3C02 A 24 9N3333C2 9N3C02 A 25 9N3333B2 9N3C02 | 1PTB x 1mm2
2 | TEP | 2TEPM0626 | IN | IN | OUT | NO | 2 | 1 | 1PTB (NA) | PVC | PVC | 500V dc | V&T and FDR | 2RO (V&T) and 4RO (FDR) | NO | ALSTHOM | IMS | 117 | 0 | 117 | 2TEP004EN | 2TEP114MT | N1 | A 01 9N2232B2 9N2D48 A 01 9N2232B2 9N2D48 A 02 9N2232A2 9N2D48 A 03 9N2229F1 9N2D48 A 04 9N2229E1 9N2D48 A 05 9N2229D1 9N2D48 A 06 9N2229C1 9N2D48 A 07 9N2229B1 9N2D48 A 08 9N2229A1 9N2D48 A 09 9N223DA1 9N2D36 A 10 9N2205D1 9N2D36 A 11 9N2205C2 9N2D70 A 12 9N2205B2 9N2D70 A 13 9N220DA1 9N2D46 A 13 9N220DA1 9N2D70 A 14 2N330DA1 2N3D77 A 15 9N3322B2 9N3B80 A 16 2N3326A2 2N3D70 A 17 2N3305A2 2N3D24 A 18 2N33D4A2 2N3D24 A 19 2N3304A2 2N3D24 A 20 2N33D3A2 2N3D24 A 21 9N3333H2 9N3D08 A 22 9N3333G2 9N3D08 A 23 9N3333F2 9N3D08 A 24 9N3333E2 9N3D08 A 25 9N3333D2 9N3C02 A 26 9N3333C2 9N3C02 A 27 9N3333B2 9N3C02 | 1PTB x 1mm2
2 | TEP | 2TEPM0627 | IN | IN | OUT | NO | 2 | 1 | 1PTB (NA) | PVC | PVC | 500V dc | V&T and FDR | 2RO (V&T) and 4RO (FDR) | NO | ALSTHOM | IMS | 113 | 0 | 113 | 2KRG171AR | 2TEP106MT | N1 | A 01 9N2229F1 9N2D48 A 01 9N2229F1 9N2D48 A 02 9N2229E1 9N2D48 A 03 9N2229D1 9N2D48 A 04 9N2229C1 9N2D48 A 05 9N2229B1 9N2D48 A 06 9N2229A1 9N2D48 A 07 9N223DA1 9N2D36 A 08 9N2205D1 9N2D36 A 09 9N2205C2 9N2D70 A 10 9N2205B2 9N2D70 A 11 9N220DA1 9N2D46 A 11 9N220DA1 9N2D70 A 12 2N330DA1 2N3D77 A 13 9N3322B2 9N3B80 A 14 2N3326A2 2N3D70 A 15 2N3305A2 2N3D24 A 16 2N33D4A2 2N3D24 A 17 2N3304A2 2N3D24 A 18 2N33D3A2 2N3D24 A 19 9N3333H2 9N3D08 A 20 9N3333G2 9N3D08 A 21 9N3333F2 9N3D08 A 22 9N3333E2 9N3D08 A 23 9N3333D2 9N3C02 A 24 9N3333C2 9N3C02 A 25 9N3333B2 9N3C02 | 1PTB x 1mm2
2 | TEP | 2TEPM0628 | IN | IN | OUT | NO | 2 | 1 | 1PTB (NA) | PVC | PVC | 500V dc | V&T and FDR | 2RO (V&T) and 4RO (FDR) | NO | ALSTHOM | IMS | 113 | 0 | 113 | 2KRG171AR | 2TEP116MT | N1 | A 01 9N2229F1 9N2D48 A 01 9N2229F1 9N2D48 A 02 9N2229E1 9N2D48 A 03 9N2229D1 9N2D48 A 04 9N2229C1 9N2D48 A 05 9N2229B1 9N2D48 A 06 9N2229A1 9N2D48 A 07 9N223DA1 9N2D36 A 08 9N2205D1 9N2D36 A 09 9N2205C2 9N2D70 A 10 9N2205B2 9N2D70 A 11 9N220DA1 9N2D46 A 11 9N220DA1 9N2D70 A 12 2N330DA1 2N3D77 A 13 9N3322B2 9N3B80 A 14 2N3326A2 2N3D70 A 15 2N3305A2 2N3D24 A 16 2N33D4A2 2N3D24 A 17 2N3304A2 2N3D24 A 18 2N33D3A2 2N3D24 A 19 9N3333H2 9N3D08 A 20 9N3333G2 9N3D08 A 21 9N3333F2 9N3D08 A 22 9N3333E2 9N3D08 A 23 9N3333D2 9N3C02 A 24 9N3333C2 9N3C02 A 25 9N3333B2 9N3C02 | 1PTB x 1mm2
2 | TEP | 2TEPM0629 | IN | IN | OUT | NO | 2 | 1 | 1PTB (NA) | PVC | PVC | 500V dc | V&T and FDR | 2RO (V&T) and 4RO (FDR) | NO | ALSTHOM | IMS | 108 | 0 | 108 | 2KRG171AR | 2TEP108MT | N1 | A 01 9N2229F1 9N2D48 A 01 9N2229F1 9N2D48 A 02 9N2229E1 9N2D48 A 03 9N2229D1 9N2D48 A 04 9N2229C1 9N2D48 A 05 9N2229B1 9N2D48 A 06 9N2229A1 9N2D48 A 07 9N223DA1 9N2D36 A 08 9N2205D1 9N2D36 A 09 9N2205C2 9N2D70 A 10 9N2205B2 9N2D70 A 11 9N220DA1 9N2D46 A 11 9N220DA1 9N2D70 A 12 2N330DA1 2N3D77 A 13 9N3322B2 9N3B80 A 14 2N3326A2 2N3D70 A 15 2N3305A2 2N3D24 A 16 2N33D4A2 2N3D24 A 17 2N3304A2 2N3D24 A 18 2N33D3A2 2N3D24 A 19 9N3333H2 9N3D08 A 20 9N3333G2 9N3D08 A 21 9N3333F2 9N3D08 A 22 9N3333E2 9N3D08 A 23 9N3333D2 9N3C02 A 24 9N3333C2 9N3C02 A 25 9N3333B2 9N3C02 | 1PTB x 1mm2
2 | TEP | 2TEPM0630 | IN | IN | OUT | NO | 2 | 1 | 1PTB (NA) | PVC | PVC | 500V dc | V&T and FDR | 2RO (V&T) and 4RO (FDR) | NO | ALSTHOM | IMS | 117 | 0 | 117 | 2TEP004EN | 2TEP118MT | N1 | A 01 9N2232B2 9N2D48 A 01 9N2232B2 9N2D48 A 02 9N2232A2 9N2D48 A 03 9N2229F1 9N2D48 A 04 9N2229E1 9N2D48 A 05 9N2229D1 9N2D48 A 06 9N2229C1 9N2D48 A 07 9N2229B1 9N2D48 A 08 9N2229A1 9N2D48 A 09 9N223DA1 9N2D36 A 10 9N2205D1 9N2D36 A 11 9N2205C2 9N2D70 A 12 9N2205B2 9N2D70 A 13 9N220DA1 9N2D46 A 13 9N220DA1 9N2D70 A 14 2N330DA1 2N3D77 A 15 9N3322B2 9N3B80 A 16 2N3326A2 2N3D70 A 17 2N3305A2 2N3D24 A 18 2N33D4A2 2N3D24 A 19 2N3304A2 2N3D24 A 20 2N33D3A2 2N3D24 A 21 9N3333H2 9N3D08 A 22 9N3333G2 9N3D08 A 23 9N3333F2 9N3D08 A 24 9N3333E2 9N3D08 A 25 9N3333D2 9N3C02 A 26 9N3333C2 9N3C02 A 27 9N3333B2 9N3C02 | 1PTB x 1mm2
2 | TEP | 2TEPM0631 | IN | IN | OUT | NO | 2 | 1 | 1PTB (NA) | PVC | PVC | 500V dc | V&T and FDR | 2RO (V&T) and 4RO (FDR) | NO | ALSTHOM | IMS | 107 | 0 | 107 | 9KRG702AR | 2TEP364EP | N1 | A 01 9N2229E1 9N2D48 A 01 9N2229E1 9N2D48 A 02 9N2229D1 9N2D48 A 03 9N2229C1 9N2D48 A 04 9N2229B1 9N2D48 A 05 9N2229A1 9N2D48 A 06 9N223DA1 9N2D36 A 07 9N2205D1 9N2D36 A 08 9N2205C2 9N2D70 A 09 9N2205B2 9N2D70 A 10 9N220DA1 9N2D46 A 10 9N220DA1 9N2D70 A 11 2N330DA1 2N3D77 A 12 9N3322B2 9N3B80 A 13 2N3326A2 2N3D70 A 14 2N3305A2 2N3D24 A 15 2N33D4A2 2N3D24 A 16 2N3304A2 2N3D24 A 17 2N33D3A2 2N3D24 A 18 9N3333H2 9N3D08 A 19 9N3333G2 9N3D08 A 20 9N3333F2 9N3D08 A 21 9N3333E2 9N3D08 A 22 9N3333D2 9N3C02 A 23 9N3333C2 9N3C02 A 24 9N3333B2 9N3C02 | 1PTB x 1mm2
2 | TEP | 2TEPM0632 | IN | IN | OUT | NO | 2 | 1 | 1PTB (NA) | PVC | PVC | 500V dc | V&T and FDR | 2RO (V&T) and 4RO (FDR) | NO | ALSTHOM | IMS | 56 | 0 | 56 | 9KRG702AR | 2TEP370EP | N1 | A 01 9N2229E1 9N2D48 A 01 9N2229E1 9N2D48 A 02 9N2229D1 9N2D48 A 03 9N2229C1 9N2D48 A 04 9N2229B1 9N2D48 A 05 9N2229A1 9N2D48 A 06 9N223DA1 9N2D36 A 07 9N2205D1 9N2D36 A 08 9N2202F2 9N2D70 A 09 9N2202E2 9N2D70 A 10 9N2202D2 9N2D70 A 11 9N2202C2 9N2B34 A 11 9N2202C2 9N2D70 | 1PTB x 1mm2
2 | TEP | 2TEPM0633 | IN | IN | OUT | NO | 2 | 1 | 1PTB (NA) | PVC | PVC | 500V dc | V&T and FDR | 2RO (V&T) and 4RO (FDR) | NO | ALSTHOM | IMS | 109 | 0 | 109 | 9KRG702AR | 2TEP028EP | N1 | A 01 9N2229E1 9N2D48 A 01 9N2229E1 9N2D48 A 02 9N2229D1 9N2D48 A 03 9N2229C1 9N2D48 A 04 9N2229B1 9N2D48 A 05 9N2229A1 9N2D48 A 06 9N223DA1 9N2D36 A 07 9N2205D1 9N2D36 A 08 9N2205C2 9N2D70 A 09 9N2205B2 9N2D70 A 10 9N220DA1 9N2D46 A 10 9N220DA1 9N2D70 A 11 2N330DA1 2N3D77 A 12 9N3322B2 9N3B80 A 13 2N3326A2 2N3D70 A 14 2N3305A2 2N3D24 A 15 2N33D4A2 2N3D24 A 16 2N3304A2 2N3D24 A 17 2N33D3A2 2N3D24 A 18 9N3333H2 9N3D08 A 19 9N3333G2 9N3D08 A 20 9N3333F2 9N3D08 A 21 9N3333E2 9N3D08 A 22 9N3333D2 9N3C02 A 23 9N3333C2 9N3C02 A 24 9N3333B2 9N3C02 | 1PTB x 1mm2
2 | TEP | 2TEPM0634 | IN | IN | OUT | NO | 2 | 1 | 1PTB (NA) | PVC | PVC | 500V dc | V&T and FDR | 2RO (V&T) and 4RO (FDR) | NO | ALSTHOM | IMS | 109 | 0 | 109 | 9KRG702AR | 2TEP428EP | N1 | A 01 9N2229E1 9N2D48 A 01 9N2229E1 9N2D48 A 02 9N2229D1 9N2D48 A 03 9N2229C1 9N2D48 A 04 9N2229B1 9N2D48 A 05 9N2229A1 9N2D48 A 06 9N223DA1 9N2D36 A 07 9N2205D1 9N2D36 A 08 9N2205C2 9N2D70 A 09 9N2205B2 9N2D70 A 10 9N220DA1 9N2D46 A 10 9N220DA1 9N2D70 A 11 2N330DA1 2N3D77 A 12 9N3322B2 9N3B80 A 13 2N3326A2 2N3D70 A 14 2N3305A2 2N3D24 A 15 2N33D4A2 2N3D24 A 16 2N3304A2 2N3D24 A 17 2N33D3A2 2N3D24 A 18 9N3333H2 9N3D08 A 19 9N3333G2 9N3D08 A 20 9N3333F2 9N3D08 A 21 9N3333E2 9N3D08 A 22 9N3333D2 9N3C02 A 23 9N3333C2 9N3C02 A 24 9N3333B2 9N3C02 | 1PTB x 1mm2
2 | TEP | 2TEPM0635 | IN | IN | OUT | NO | 2 | 1 | 1PTB (NA) | PVC | PVC | 500V dc | V&T and FDR | 2RO (V&T) and 4RO (FDR) | NO | ALSTHOM | IMS | 107 | 0 | 107 | 9KRG702AR | 2TEP034EP | N1 | A 01 9N2229E1 9N2D48 A 01 9N2229E1 9N2D48 A 02 9N2229D1 9N2D48 A 03 9N2229C1 9N2D48 A 04 9N2229B1 9N2D48 A 05 9N2229A1 9N2D48 A 06 9N223DA1 9N2D36 A 07 9N2205D1 9N2D36 A 08 9N2205C2 9N2D70 A 09 9N2205B2 9N2D70 A 10 9N220DA1 9N2D46 A 10 9N220DA1 9N2D70 A 11 2N330DA1 2N3D77 A 12 9N3322B2 9N3B80 A 13 2N3326A2 2N3D70 A 14 2N3305A2 2N3D24 A 15 2N33D4A2 2N3D24 A 16 2N3304A2 2N3D24 A 17 2N33D3A2 2N3D24 A 18 9N3333H2 9N3D08 A 19 9N3333G2 9N3D08 A 20 9N3333F2 9N3D08 A 21 9N3333E2 9N3D08 A 22 9N3333D2 9N3C02 A 23 9N3333C2 9N3C02 A 24 9N3333B2 9N3C02 | 1PTB x 1mm2
2 | TEP | 2TEPM0636 | IN | IN | OUT | NO | 32 | 0.34 | 16Pair (NA) | PVC | PVC | 500V dc | V&T and FDR | 2RO (V&T) and 4RO (FDR) | NO | ALSTHOM | IMS | 14 | 0 | 14 | 2KRG171AR | 2TEP006RC | N1 | A 01 9N2229F1 9N2D48 A 01 9N2229F1 9N2D48 A 02 9N2232A2 9N2D48 A 03 9N2232B2 9N2D48 | 16Pair x 0,34mm2
2 | TEP | 2TEPM0637 | IN | IN | OUT | NO | 32 | 0.34 | 16Pair (NA) | PVC | PVC | 500V dc | V&T and FDR | 2RO (V&T) and 4RO (FDR) | NO | ALSTHOM | IMS | 14 | 0 | 14 | 2KRG171AR | 2TEP008RC | N1 | A 01 9N2229F1 9N2D48 A 01 9N2229F1 9N2D48 A 02 9N2232A2 9N2D48 A 03 9N2232B2 9N2D48 | 16Pair x 0,34mm2
2 | TEP | 2TEPM0638 | IN | IN | OUT | NO | 32 | 0.34 | 16Pair (NA) | PVC | PVC | 500V dc | V&T and FDR | 2RO (V&T) and 4RO (FDR) | NO | ALSTHOM | IMS | 14 | 0 | 14 | 2KRG171AR | 2TEP010RC | N1 | A 01 9N2229F1 9N2D48 A 01 9N2229F1 9N2D48 A 02 9N2232A2 9N2D48 A 03 9N2232B2 9N2D48 | 16Pair x 0,34mm2
2 | TEP | 2TEPM0639 | IN | IN | OUT | NO | 32 | 0.34 | 16Pair (NA) | PVC | PVC | 500V dc | V&T and FDR | 2RO (V&T) and 4RO (FDR) | NO | ALSTHOM | IMS | 14 | 0 | 14 | 2KRG171AR | 2TEP012RC | N1 | A 01 9N2229F1 9N2D48 A 01 9N2229F1 9N2D48 A 02 9N2232A2 9N2D48 A 03 9N2232B2 9N2D48 | 16Pair x 0,34mm2
2 | VVP | 2VVPM0002 | IN | IN | OUT | NO | 3 | 1 | 1TTB (NA) | PVC | PVC | 500V dc | V&T and FDR | 2RO (V&T) and 4RO (FDR) | NO | ALSTHOM | IMS | 44 | 55 | 55 | 2KBS001AR | 2VVP001EN | C1 | A 01 2L6669A1 2L645 A 01 2L6669A1 2L645 A 02 2L6650A1 2L645 A 03 2L6650B1 2L645 A 04 2L6650C1 2L645 A 05 2L6650D1 2L645 A 06 2L6650E1 2L645 A 06 2L6650E1 2L647 A 07 2L6650F1 2L647 A 08 2L6650G1 2L647 A 09 2L6656A1 2L647 A 10 2L6656B1 2L647 A 11 2L6656C1 2L647 A 11 2L6656C1 2L649 A 12 2L6656D1 2L649 A 13 2L6656E1 2L649 A 14 2L6674A1 2L649 A 15 2L6654A1 2L649 A 16 2L6654B1 2L649 A 17 2L6654C1 2L649 A 18 2L6654D1 2L649 A 19 2L6654E1 2L649 | 1TTB x 1mm2
2 | VVP | 2VVPM0003 | IN | IN | OUT | NO | 12 | 1 | 6PTB (NA) | PVC | PVC | 500V dc | V&T and FDR | 2RO (V&T) and 4RO (FDR) | NO | ALSTHOM | IMS | 44 | 54 | 54 | 2KBS001AR | 2VVP001EN | C1 | A 01 2L6669A1 2L645 A 01 2L6669A1 2L645 A 02 2L6650A1 2L645 A 03 2L6650B1 2L645 A 04 2L6650C1 2L645 A 05 2L6650D1 2L645 A 06 2L6650E1 2L645 A 06 2L6650E1 2L647 A 07 2L6650F1 2L647 A 08 2L6650G1 2L647 A 09 2L6656A1 2L647 A 10 2L6656B1 2L647 A 11 2L6656C1 2L647 A 11 2L6656C1 2L649 A 12 2L6656D1 2L649 A 13 2L6656E1 2L649 A 14 2L6674A1 2L649 A 15 2L6654A1 2L649 A 16 2L6654B1 2L649 A 17 2L6654C1 2L649 A 18 2L6654D1 2L649 A 19 2L6654E1 2L649 | 6PTB x 1mm2
2 | VVP | 2VVPM0010 | IN | IN | OUT | NO | 3 | 1 | 1TTB (NA) | PVC | PVC | 500V dc | V&T and FDR | 2RO (V&T) and 4RO (FDR) | NO | ALSTHOM | IMS | 27 | 49 | 49 | 2KBS001AR | 2VVP002EN | C1 | A 01 2L6665B1 2L645 A 01 2L6665B1 2L645 A 02 2L6651A1 2L645 A 03 2L6651B1 2L645 A 03 2L6651B1 2L647 A 04 2L6651C1 2L647 A 05 2L6651D1 2L647 A 06 2L6651E1 2L647 A 07 2L6651F1 2L647 A 08 2L6651G1 2L647 | 1TTB x 1mm2
2 | VVP | 2VVPM0011 | IN | IN | OUT | NO | 12 | 1 | 6PTB (NA) | PVC | PVC | 500V dc | V&T and FDR | 2RO (V&T) and 4RO (FDR) | NO | ALSTHOM | IMS | 27 | 37 | 37 | 2KBS001AR | 2VVP002EN | C1 | A 01 2L6665B1 2L645 A 01 2L6665B1 2L645 A 02 2L6651A1 2L645 A 03 2L6651B1 2L645 A 03 2L6651B1 2L647 A 04 2L6651C1 2L647 A 05 2L6651D1 2L647 A 06 2L6651E1 2L647 A 07 2L6651F1 2L647 A 08 2L6651G1 2L647 | 6PTB x 1mm2
2 | VVP | 2VVPM0018 | IN | IN | OUT | NO | 2 | 1 | 1PTB (NA) | PVC | PVC | 500V dc | V&T and FDR | 2RO (V&T) and 4RO (FDR) | NO | ALSTHOM | IMS | 12 | 16 | 16 | 2KRG124AR | 2KSC004EN | C1 | A 01 2L6653C1 2L649 A 01 2L6653C1 2L649 A 02 2L6653D1 2L649 A 03 2L6653E1 2L649 A 04 2L6653F1 2L649 A 05 2L6653G1 2L649 | 1PTB x 1mm2
2 | VVP | 2VVPM0019 | IN | IN | OUT | NO | 2 | 1 | 1PTB (NA) | PVC | PVC | 500V dc | V&T and FDR | 2RO (V&T) and 4RO (FDR) | NO | ALSTHOM | IMS | 12 | 20 | 20 | 2KRG124AR | 2KSC004EN | C1 | A 01 2L6653C1 2L649 A 01 2L6653C1 2L649 A 02 2L6653D1 2L649 A 03 2L6653E1 2L649 A 04 2L6653F1 2L649 A 05 2L6653G1 2L649 | 1PTB x 1mm2
2 | VVP | 2VVPM0020 | IN | IN | OUT | NO | 2 | 1 | 1PTB (NA) | PVC | PVC | 500V dc | V&T and FDR | 2RO (V&T) and 4RO (FDR) | NO | ALSTHOM | IMS | 10 | 22 | 22 | 2KRG133AR | 2KSC004EN | C1 | A 01 2L6653D1 2L649 A 01 2L6653D1 2L649 A 02 2L6653E1 2L649 A 03 2L6653F1 2L649 A 04 2L6653G1 2L649 | 1PTB x 1mm2
2 | VVP | 2VVPM0021 | IN | IN | OUT | NO | 2 | 1 | 1PTB (NA) | PVC | PVC | 500V dc | V&T and FDR | 2RO (V&T) and 4RO (FDR) | NO | ALSTHOM | IMS | 8 | 19 | 19 | 2KRG143AR | 2KSC004EN | C1 | A 01 2L6653G1 2L649 A 01 2L6653G1 2L649 | 1PTB x 1mm2
2 | VVP | 2VVPM0300 | IN | IN | IN | YES | 2 | 1 | 1PTB (A) | PVC | PVC | 500V dc | V&T and FDR | 2RO (V&T) and 4RO (FDR) | YES | ALSTHOM | IMS | 29 | 0 | 29 | 2KRG023AR | 2VVP007MP | C1 | 2 01 2W6688A2 2W644 2 01 2W6688A2 2W644 2 01 2W6688A2 2W645 | 1PTB x 1mm2
2 | VVP | 2VVPM0301 | IN | IN | IN | YES | 2 | 1 | 1PTB (A) | PVC | PVC | 500V dc | V&T and FDR | 2RO (V&T) and 4RO (FDR) | YES | ALSTHOM | IMS | 47 | 0 | 47 | 2KRG023AR | 2VVP008MP | C1 | 2 01 2W6688A2 2W644 2 01 2W6688A2 2W644 2 01 2W6688A2 2W645 | 1PTB x 1mm2
2 | VVP | 2VVPM0302 | IN | IN | IN | YES | 2 | 1 | 1PTB (A) | PVC | PVC | 500V dc | V&T and FDR | 2RO (V&T) and 4RO (FDR) | YES | ALSTHOM | IMS | 29 | 0 | 29 | 2KRG023AR | 2VVP009MP | C1 | 2 01 2W6688A2 2W644 2 01 2W6688A2 2W644 2 01 2W6688A2 2W645 | 1PTB x 1mm2
2 | VVP | 2VVPM0303 | IN | IN | IN | YES | 2 | 1 | 1PTB ADR (A) | PVC | EPR | 500V dc | V&T and FDR | 2RO (V&T) and 4RO (FDR) | YES | ALSTHOM | IMS | 25 | 0 | 25 | C1012 | 2VVP004MD | 3 | 3 01 2R5501B1 2R550 3 01 2R5501B1 2R550 3 01 2R5501B1 2R560 3 01 2R5501B1 2R570 | 1PTB x 1mm2
2 | VVP | 2VVPM0304 | IN | IN | OUT | NO | 2 | 1 | 1PTB (NA) | PVC | PVC | 500V dc | V&T and FDR | 2RO (V&T) and 4RO (FDR) | NO | ALSTHOM | IMS | 34 | 0 | 34 | 2KRG033AR | C1012 | C1 | 3 01 2W6682A3 2W643 3 01 2W6682A3 2W643 3 01 2W6682A3 2W644 3 01 2W6682A3 2W645 3 02 2W5582A3 2W544 3 02 2W5582A3 2W557 3 03 2W6682A3 2W643 3 03 2W6682A3 2W644 3 03 2W6682A3 2W645 | 1PTB x 1mm2
2 | VVP | 2VVPM0305 | IN | IN | IN | YES | 2 | 1 | 1PTB ADR (A) | PVC | EPR | 500V dc | V&T and FDR | 2RO (V&T) and 4RO (FDR) | YES | ALSTHOM | IMS | 64 | 0 | 64 | C1315 | 2VVP005MD | 3 | 3 01 2R5501B1 2R550 3 01 2R5501B1 2R550 3 01 2R5501B1 2R560 3 01 2R5501B1 2R570 | 1PTB x 1mm2
2 | VVP | 2VVPM0306 | IN | IN | OUT | NO | 2 | 1 | 1PTB (NA) | PVC | PVC | 500V dc | V&T and FDR | 2RO (V&T) and 4RO (FDR) | NO | ALSTHOM | IMS | 34 | 0 | 34 | 2KRG033AR | C1315 | C1 | 3 01 2W6682A3 2W643 3 01 2W6682A3 2W643 3 01 2W6682A3 2W644 3 01 2W6682A3 2W645 3 02 2W5582A3 2W544 3 02 2W5582A3 2W557 3 03 2W6682A3 2W643 3 03 2W6682A3 2W644 3 03 2W6682A3 2W645 | 1PTB x 1mm2
2 | VVP | 2VVPM0307 | IN | IN | IN | YES | 2 | 1 | 1PTB ADR (A) | PVC | EPR | 500V dc | V&T and FDR | 2RO (V&T) and 4RO (FDR) | YES | ALSTHOM | IMS | 36 | 0 | 36 | C1618 | 2VVP006MD | 3 | 3 01 2R5501B1 2R550 3 01 2R5501B1 2R550 3 01 2R5501B1 2R560 3 01 2R5501B1 2R570 | 1PTB x 1mm2
2 | VVP | 2VVPM0308 | IN | IN | OUT | NO | 2 | 1 | 1PTB (NA) | PVC | PVC | 500V dc | V&T and FDR | 2RO (V&T) and 4RO (FDR) | NO | ALSTHOM | IMS | 34 | 0 | 34 | 2KRG033AR | C1618 | C1 | 3 01 2W6682A3 2W643 3 01 2W6682A3 2W643 3 01 2W6682A3 2W644 3 01 2W6682A3 2W645 3 02 2W5582A3 2W544 3 02 2W5582A3 2W557 3 03 2W6682A3 2W643 3 03 2W6682A3 2W644 3 03 2W6682A3 2W645 | 1PTB x 1mm2
2 | VVP | 2VVPM0309 | IN | IN | IN | YES | 2 | 1 | 1PTB (A) | PVC | PVC | 500V dc | V&T and FDR | 2RO (V&T) and 4RO (FDR) | NO | ALSTHOM | IMS | 25 | 0 | 25 | 2KRG034AR | 2VVP010MP | V1 | 3 01 2W6689A3 2W643 3 01 2W6689A3 2W643 3 01 2W6689A3 2W645 3 02 2W6688A3 2W644 3 02 2W6688A3 2W645 | 1PTB x 1mm2
2 | VVP | 2VVPM0310 | IN | IN | IN | YES | 2 | 1 | 1PTB (A) | PVC | PVC | 500V dc | V&T and FDR | 2RO (V&T) and 4RO (FDR) | YES | ALSTHOM | IMS | 46 | 0 | 46 | 2KRG034AR | 2VVP011MP | V1 | 3 01 2W6689A3 2W643 3 01 2W6689A3 2W643 3 01 2W6689A3 2W645 3 02 2W6688A3 2W644 3 02 2W6688A3 2W645 | 1PTB x 1mm2
2 | VVP | 2VVPM0311 | IN | IN | IN | YES | 2 | 1 | 1PTB (A) | PVC | PVC | 500V dc | V&T and FDR | 2RO (V&T) and 4RO (FDR) | YES | ALSTHOM | IMS | 46 | 0 | 46 | 2KRG034AR | 2VVP012MP | V1 | 3 01 2W6689A3 2W643 3 01 2W6689A3 2W643 3 01 2W6689A3 2W645 3 02 2W6688A3 2W644 3 02 2W6688A3 2W645 | 1PTB x 1mm2
2 | VVP | 2VVPM0312 | IN | IN | IN | YES | 2 | 1 | 1PTB (A) | PVC | PVC | 500V dc | V&T and FDR | 2RO (V&T) and 4RO (FDR) | YES | ALSTHOM | IMS | 38 | 0 | 38 | 2KRG041AR | 2VVP013MP | V1 | 4 01 2W6689A4 2W642 4 01 2W6689A4 2W642 4 01 2W6689A4 2W645 4 02 2W6688A4 2W644 4 02 2W6688A4 2W645 | 1PTB x 1mm2
2 | VVP | 2VVPM0313 | IN | IN | IN | YES | 2 | 1 | 1PTB (A) | PVC | PVC | 500V dc | V&T and FDR | 2RO (V&T) and 4RO (FDR) | YES | ALSTHOM | IMS | 53 | 0 | 53 | 2KRG041AR | 2VVP014MP | V1 | 4 01 2W6689A4 2W642 4 01 2W6689A4 2W642 4 01 2W6689A4 2W645 4 02 2W6688A4 2W644 4 02 2W6688A4 2W645 | 1PTB x 1mm2
2 | VVP | 2VVPM0314 | IN | IN | IN | YES | 2 | 1 | 1PTB (A) | PVC | PVC | 500V dc | V&T and FDR | 2RO (V&T) and 4RO (FDR) | YES | ALSTHOM | IMS |  |  |  | 2VVP015MP | 2KRG041AR | V1 | 4 01 2W6689A4 2W642 4 01 2W6689A4 2W642 4 01 2W6689A4 2W645 4 02 2W6688A4 2W644 4 02 2W6688A4 2W645 | 1PTB x 1mm2 | [5 empty] | duplicate cable number
2 | VVP | 2VVPM0315 | IN | IN | IN | YES | 2 | 1 | 1PTB ADR (A) | PVC | EPR | 500V dc | V&T and FDR | 2RO (V&T) and 4RO (FDR) | YES | ALSTHOM | IMS | 22 | 0 | 22 | A1315 | 2VVP001MD | 3 | 4 01 2R558XA1 2R550 4 01 2R558XA1 2R550 | 1PTB x 1mm2
2 | VVP | 2VVPM0316 | IN | IN | OUT | NO | 2 | 1 | 1PTB (NA) | PVC | PVC | 500V dc | V&T and FDR | 2RO (V&T) and 4RO (FDR) | NO | ALSTHOM | IMS | 40 | 0 | 40 | 2KRG042AR | A1315 | C1 | 4 01 2W6682A4 2W642 4 01 2W6682A4 2W642 4 01 2W6682A4 2W645 4 02 2W5582A4 2W544 4 02 2W5582A4 2W557 | 1PTB x 1mm2
2 | VVP | 2VVPM0317 | IN | IN | IN | YES | 2 | 1 | 1PTB ADR (A) | PVC | EPR | 500V dc | V&T and FDR | 2RO (V&T) and 4RO (FDR) | YES | ALSTHOM | IMS | 34 | 0 | 34 | A1618 | 2VVP002MD | 3 | 4 01 2R558XA1 2R550 4 01 2R558XA1 2R550 | 1PTB x 1mm2
2 | VVP | 2VVPM0318 | IN | IN | OUT | NO | 2 | 1 | 1PTB (NA) | PVC | PVC | 500V dc | V&T and FDR | 2RO (V&T) and 4RO (FDR) | NO | ALSTHOM | IMS | 40 | 0 | 40 | 2KRG042AR | A1618 | C1 | 4 01 2W6682A4 2W642 4 01 2W6682A4 2W642 4 01 2W6682A4 2W645 4 02 2W5582A4 2W544 4 02 2W5582A4 2W557 | 1PTB x 1mm2
2 | VVP | 2VVPM0319 | IN | IN | IN | YES | 2 | 1 | 1PTB ADR (A) | PVC | EPR | 500V dc | V&T and FDR | 2RO (V&T) and 4RO (FDR) | YES | ALSTHOM | IMS | 16 | 0 | 16 | A1921 | 2VVP003MD | 3 | 4 01 2R558XA1 2R550 4 01 2R558XA1 2R550 | 1PTB x 1mm2
2 | VVP | 2VVPM0320 | IN | IN | OUT | NO | 2 | 1 | 1PTB (NA) | PVC | PVC | 500V dc | V&T and FDR | 2RO (V&T) and 4RO (FDR) | NO | ALSTHOM | IMS | 40 | 0 | 40 | 2KRG042AR | A1921 | C1 | 4 01 2W6682A4 2W642 4 01 2W6682A4 2W642 4 01 2W6682A4 2W645 4 02 2W5582A4 2W544 4 02 2W5582A4 2W557 | 1PTB x 1mm2
2 | VVP | 2VVPM0321 | IN | IN | OUT | NO | 2 | 1 | 1PTB (NA) | PVC | PVC | 500V dc | V&T and FDR | 2RO (V&T) and 4RO (FDR) | NO | ALSTHOM | IMS | 28 | 0 | 28 | 2KRG113AR | 2KSC401EN | C1 | A 01 2L6653B1 2L649 A 01 2L6653B1 2L649 A 02 2L6653C1 2L649 A 03 2L6653D1 2L649 A 04 2L6653E1 2L649 A 05 2L6653F1 2L649 A 06 2L6653G1 2L649 A 07 2L6662E1 2L649 A 08 2L6662D1 2L649 A 09 2L6662C1 2L647 A 09 2L6662C1 2L649 A 10 2L6662B1 2L647 A 11 2L6651H1 2L647 A 12 2L6651G1 2L647 | 1PTB x 1mm2
2 | VVP | 2VVPM0322 | IN | IN | OUT | NO | 2 | 1 | 1PTB (NA) | PVC | PVC | 500V dc | V&T and FDR | 2RO (V&T) and 4RO (FDR) | NO | ALSTHOM | IMS | 16 | 0 | 16 | 2KRG113AR | 2VVP401ID | C1 | A 01 2L6652E1 2L649 A 01 2L6652E1 2L649 A 02 2L6652F1 2L649 A 03 2L6652G1 2L649 A 04 2L6652H1 2L649 A 05 2L6652J1 2L649 A 06 2L6660A1 2L649 A 07 2L6654D2 2L649 A 08 2L6654E2 2L649 | 1PTB x 1mm2
2 | VVP | 2VVPM0323 | IN | IN | OUT | NO | 2 | 1 | 1PTB (NA) | PVC | PVC | 500V dc | V&T and FDR | 2RO (V&T) and 4RO (FDR) | NO | ALSTHOM | IMS | 16 | 0 | 16 | 2KRG113AR | 2VVP401ID | C1 | A 01 2L6652E1 2L649 A 01 2L6652E1 2L649 A 02 2L6652F1 2L649 A 03 2L6652G1 2L649 A 04 2L6652H1 2L649 A 05 2L6652J1 2L649 A 06 2L6660A1 2L649 A 07 2L6654D2 2L649 A 08 2L6654E2 2L649 | 1PTB x 1mm2
2 | VVP | 2VVPM0324 | IN | IN | OUT | NO | 2 | 1 | 1PTB (NA) | PVC | PVC | 500V dc | V&T and FDR | 2RO (V&T) and 4RO (FDR) | NO | ALSTHOM | IMS | 28 | 0 | 28 | 2KRG113AR | 2VVP407ID | C1 | A 01 2L6653B1 2L649 A 01 2L6653B1 2L649 A 02 2L6653C1 2L649 A 03 2L6653D1 2L649 A 04 2L6653E1 2L649 A 05 2L6653F1 2L649 A 06 2L6653G1 2L649 A 07 2L6662E1 2L649 A 08 2L6662D1 2L649 A 09 2L6662C1 2L647 A 09 2L6662C1 2L649 A 10 2L6662B1 2L647 A 11 2L6651H1 2L647 A 12 2L6651G1 2L647 | 1PTB x 1mm2
2 | VVP | 2VVPM0325 | IN | IN | OUT | NO | 2 | 1 | 1PTB (NA) | PVC | PVC | 500V dc | V&T and FDR | 2RO (V&T) and 4RO (FDR) | NO | ALSTHOM | IMS | 112 | 0 | 112 | 2KRG113AR | 2VVP419ID | C1 | A 01 2L6652E2 2L649 A 01 2L6652E2 2L649 A 02 2L6652D2 2L649 A 03 2L6652C1 2L645 A 03 2L6652C1 2L649 A 04 2L6652B1 2L645 A 05 2L6652A1 2L645 A 06 2L6650C1 2L645 A 07 2L6650B1 2L645 A 08 2L6650A1 2L645 A 09 2L66JNA1 2L645 A 10 2L55JNA1 2L545 A 11 2L44JNA1 2L444 A 12 2L33JNA1 2L344 A 13 2L22JNA1 2L244 A 14 2L11JNA1 2L145 A 15 2L11J3A1 2L141 A 16 2L1116A1 2L141 A 17 2L11Z2A1 2L141 A 18 2L1115A1 2L141 A 19 2L1114A1 2L141 A 19 2L1114A1 2L142 A 20 2L1114B1 2L142 A 20 2L1114B1 2L143 A 20 2L1114B1 2L144 A 21 2L1114C1 2L144 A 22 2W1114C1 2W170 A 23 2W1114D1 2W170 | 1PTB x 1mm2
2 | VVP | 2VVPM0326 | IN | IN | OUT | NO | 2 | 1 | 1PTB (NA) | PVC | PVC | 500V dc | V&T and FDR | 2RO (V&T) and 4RO (FDR) | NO | ALSTHOM | IMS | 42 | 0 | 42 | 2KRG113AR | 2VVP418ID | C1 | A 01 2L6652E1 2L649 A 01 2L6652E1 2L649 A 02 2L6652D1 2L649 A 03 2L6652C1 2L645 A 03 2L6652C1 2L649 A 04 2L6667A1 2L645 A 05 2L6665C1 2L645 A 06 2L6675A1 2L645 A 07 2L66X3A1 2L645 A 08 2L5570A1 2L545 A 09 2L55X1A1 2L545 A 10 2L44X1A1 2L448 A 11 2L4429A1 2L445 A 11 2L4429A1 2L448 | 1PTB x 1mm2
2 | VVP | 2VVPM0327 | IN | IN | OUT | NO | 2 | 1 | 1PTB (NA) | PVC | PVC | 500V dc | V&T and FDR | 2RO (V&T) and 4RO (FDR) | NO | ALSTHOM | IMS | 25 | 0 | 25 | 2KRG124AR | 2VVP402EN | C1 | A 01 2L6653C1 2L649 A 01 2L6653C1 2L649 A 02 2L6653D1 2L649 A 03 2L6653E1 2L649 A 04 2L6653F1 2L649 A 05 2L6653G1 2L649 A 06 2L6662E1 2L649 A 07 2L6662D1 2L649 A 08 2L6662C1 2L647 A 08 2L6662C1 2L649 A 09 2L6662B1 2L647 A 10 2L6651H1 2L647 A 11 2L6651G1 2L647 | 1PTB x 1mm2
2 | VVP | 2VVPM0328 | IN | IN | OUT | NO | 2 | 1 | 1PTB (NA) | PVC | PVC | 500V dc | V&T and FDR | 2RO (V&T) and 4RO (FDR) | NO | ALSTHOM | IMS | 13 | 0 | 13 | 2KRG124AR | 2VVP403ID | C1 | A 01 2L6652G1 2L649 A 01 2L6652G1 2L649 A 02 2L6652H1 2L649 A 03 2L6652J1 2L649 A 04 2L6660A1 2L649 A 05 2L6654D2 2L649 A 06 2L6654E2 2L649 | 1PTB x 1mm2
2 | VVP | 2VVPM0329 | IN | IN | OUT | NO | 2 | 1 | 1PTB (NA) | PVC | PVC | 500V dc | V&T and FDR | 2RO (V&T) and 4RO (FDR) | NO | ALSTHOM | IMS | 13 | 0 | 13 | 2KRG124AR | 2VVP403ID | C1 | A 01 2L6652G1 2L649 A 01 2L6652G1 2L649 A 02 2L6652H1 2L649 A 03 2L6652J1 2L649 A 04 2L6660A1 2L649 A 05 2L6654D2 2L649 A 06 2L6654E2 2L649 | 1PTB x 1mm2
2 | VVP | 2VVPM0330 | IN | IN | OUT | NO | 2 | 1 | 1PTB (NA) | PVC | PVC | 500V dc | V&T and FDR | 2RO (V&T) and 4RO (FDR) | NO | ALSTHOM | IMS | 25 | 0 | 25 | 2KRG124AR | 2VVP408ID | C1 | A 01 2L6653C1 2L649 A 01 2L6653C1 2L649 A 02 2L6653D1 2L649 A 03 2L6653E1 2L649 A 04 2L6653F1 2L649 A 05 2L6653G1 2L649 A 06 2L6662E1 2L649 A 07 2L6662D1 2L649 A 08 2L6662C1 2L647 A 08 2L6662C1 2L649 A 09 2L6662B1 2L647 A 10 2L6651H1 2L647 A 11 2L6651G1 2L647 | 1PTB x 1mm2
2 | VVP | 2VVPM0331 | IN | IN | OUT | NO | 2 | 1 | 1PTB (NA) | PVC | PVC | 500V dc | V&T and FDR | 2RO (V&T) and 4RO (FDR) | NO | ALSTHOM | IMS | 25 | 0 | 25 | 2KRG124AR | 2VVP409ID | C1 | A 01 2L6653C1 2L649 A 01 2L6653C1 2L649 A 02 2L6653D1 2L649 A 03 2L6653E1 2L649 A 04 2L6653F1 2L649 A 05 2L6653G1 2L649 A 06 2L6662E1 2L649 A 07 2L6662D1 2L649 A 08 2L6662C1 2L647 A 08 2L6662C1 2L649 A 09 2L6662B1 2L647 A 10 2L6651H1 2L647 A 11 2L6651G1 2L647 | 1PTB x 1mm2
2 | VVP | 2VVPM0332 | IN | IN | OUT | NO | 2 | 1 | 1PTB (NA) | PVC | PVC | 500V dc | V&T and FDR | 2RO (V&T) and 4RO (FDR) | NO | ALSTHOM | IMS | 25 | 0 | 25 | 2KRG124AR | 2VVP411ID | C1 | A 01 2L6653C1 2L649 A 01 2L6653C1 2L649 A 02 2L6653D1 2L649 A 03 2L6653E1 2L649 A 04 2L6653F1 2L649 A 05 2L6653G1 2L649 A 06 2L6662E1 2L649 A 07 2L6662D1 2L649 A 08 2L6662C1 2L647 A 08 2L6662C1 2L649 A 09 2L6662B1 2L647 A 10 2L6651H1 2L647 A 11 2L6651G1 2L647 | 1PTB x 1mm2
2 | VVP | 2VVPM0333 | IN | IN | OUT | NO | 2 | 1 | 1PTB (NA) | PVC | PVC | 500V dc | V&T and FDR | 2RO (V&T) and 4RO (FDR) | NO | ALSTHOM | IMS | 129 | 0 | 129 | 2KRG124AR | 2VVP421ID | C1 | A 01 2L6653C2 2L649 A 01 2L6653C2 2L649 A 02 2L6653D2 2L649 A 03 2L6653E2 2L649 A 04 2L6653F2 2L649 A 05 2L6653G2 2L649 A 06 2L6662E1 2L649 A 07 2L6662D1 2L649 A 08 2L6662C1 2L647 A 08 2L6662C1 2L649 A 09 2L6662B1 2L647 A 10 2L6662A1 2L647 A 11 2L660JA1 2L647 A 12 2L550JA1 2L547 A 13 2L440JA1 2L446 A 14 2L330JA1 2L346 A 15 2L220JA1 2L244 A 16 2L110JA1 2L149 A 17 2L1123A1 2L149 A 18 2L1123B1 2L145 A 18 2L1123B1 2L149 A 19 2L1115A1 2L141 A 20 2L1114A1 2L141 A 20 2L1114A1 2L142 A 21 2L1114B1 2L142 A 21 2L1114B1 2L143 A 21 2L1114B1 2L144 A 22 2L1114C1 2L144 A 23 2W1114C1 2W170 A 24 2W1114D1 2W170 | 1PTB x 1mm2
2 | VVP | 2VVPM0334 | IN | IN | OUT | NO | 2 | 1 | 1PTB (NA) | PVC | PVC | 500V dc | V&T and FDR | 2RO (V&T) and 4RO (FDR) | NO | ALSTHOM | IMS | 46 | 0 | 46 | 2KRG124AR | 2VVP420ID | C1 | A 01 2L6652G1 2L649 A 01 2L6652G1 2L649 A 02 2L6652F1 2L649 A 03 2L6652E1 2L649 A 04 2L6652D1 2L649 A 05 2L6652C1 2L645 A 05 2L6652C1 2L649 A 06 2L6667A1 2L645 A 07 2L6665C1 2L645 A 08 2L6675A1 2L645 A 09 2L66X3A1 2L645 A 10 2L5570A1 2L545 A 11 2L55X1A1 2L545 A 12 2L44X1A1 2L448 A 13 2L4429A1 2L445 A 13 2L4429A1 2L448 | 1PTB x 1mm2
2 | VVP | 2VVPM0335 | IN | IN | OUT | NO | 2 | 1 | 1PTB (NA) | PVC | PVC | 500V dc | V&T and FDR | 2RO (V&T) and 4RO (FDR) | NO | ALSTHOM | IMS | 22 | 0 | 22 | 2KRG133AR | 2KSC403EN | C1 | A 01 2L6653E1 2L649 A 01 2L6653E1 2L649 A 02 2L6653F1 2L649 A 03 2L6653G1 2L649 A 04 2L6662E1 2L649 A 05 2L6662D1 2L649 A 06 2L6662C1 2L647 A 06 2L6662C1 2L649 A 07 2L6662B1 2L647 A 08 2L6651H1 2L647 A 09 2L6651G1 2L647 | 1PTB x 1mm2
2 | VVP | 2VVPM0336 | IN | IN | OUT | NO | 2 | 1 | 1PTB (NA) | PVC | PVC | 500V dc | V&T and FDR | 2RO (V&T) and 4RO (FDR) | NO | ALSTHOM | IMS | 10 | 0 | 10 | 2KRG133AR | 2VVP405ID | C1 | A 01 2L6652H1 2L649 A 01 2L6652H1 2L649 A 02 2L6652J1 2L649 A 03 2L6660A1 2L649 A 04 2L6654D2 2L649 A 05 2L6654E2 2L649 | 1PTB x 1mm2
2 | VVP | 2VVPM0337 | IN | IN | OUT | NO | 2 | 1 | 1PTB (NA) | PVC | PVC | 500V dc | V&T and FDR | 2RO (V&T) and 4RO (FDR) | NO | ALSTHOM | IMS | 10 | 0 | 10 | 2KRG133AR | 2VVP405ID | C1 | A 01 2L6652H1 2L649 A 01 2L6652H1 2L649 A 02 2L6652J1 2L649 A 03 2L6660A1 2L649 A 04 2L6654D2 2L649 A 05 2L6654E2 2L649 | 1PTB x 1mm2
2 | VVP | 2VVPM0338 | IN | IN | OUT | NO | 2 | 1 | 1PTB (NA) | PVC | PVC | 500V dc | V&T and FDR | 2RO (V&T) and 4RO (FDR) | NO | ALSTHOM | IMS | 22 | 0 | 22 | 2KRG133AR | 2VVP410ID | C1 | A 01 2L6653E1 2L649 A 01 2L6653E1 2L649 A 02 2L6653F1 2L649 A 03 2L6653G1 2L649 A 04 2L6662E1 2L649 A 05 2L6662D1 2L649 A 06 2L6662C1 2L647 A 06 2L6662C1 2L649 A 07 2L6662B1 2L647 A 08 2L6651H1 2L647 A 09 2L6651G1 2L647 | 1PTB x 1mm2
2 | VVP | 2VVPM0339 | IN | IN | OUT | NO | 2 | 1 | 1PTB (NA) | PVC | PVC | 500V dc | V&T and FDR | 2RO (V&T) and 4RO (FDR) | NO | ALSTHOM | IMS | 22 | 0 | 22 | 2KRG133AR | 2VVP412ID | C1 | A 01 2L6653E1 2L649 A 01 2L6653E1 2L649 A 02 2L6653F1 2L649 A 03 2L6653G1 2L649 A 04 2L6662E1 2L649 A 05 2L6662D1 2L649 A 06 2L6662C1 2L647 A 06 2L6662C1 2L649 A 07 2L6662B1 2L647 A 08 2L6651H1 2L647 A 09 2L6651G1 2L647 | 1PTB x 1mm2
2 | VVP | 2VVPM0340 | IN | IN | OUT | NO | 2 | 1 | 1PTB (NA) | PVC | PVC | 500V dc | V&T and FDR | 2RO (V&T) and 4RO (FDR) | NO | ALSTHOM | IMS | 22 | 0 | 22 | 2KRG133AR | 2VVP415ID | C1 | A 01 2L6653E1 2L649 A 01 2L6653E1 2L649 A 02 2L6653F1 2L649 A 03 2L6653G1 2L649 A 04 2L6662E1 2L649 A 05 2L6662D1 2L649 A 06 2L6662C1 2L647 A 06 2L6662C1 2L649 A 07 2L6662B1 2L647 A 08 2L6651H1 2L647 A 09 2L6651G1 2L647 | 1PTB x 1mm2
2 | VVP | 2VVPM0341 | IN | IN | OUT | NO | 2 | 1 | 1PTB (NA) | PVC | PVC | 500V dc | V&T and FDR | 2RO (V&T) and 4RO (FDR) | NO | ALSTHOM | IMS | 119 | 0 | 119 | 2KRG133AR | 2VVP423ID | C1 | A 01 2L6652J1 2L649 A 01 2L6652J1 2L649 A 02 2L6652K1 2L649 A 03 2L6662D1 2L649 A 04 2L6662C1 2L647 A 04 2L6662C1 2L649 A 05 2L6662B1 2L647 A 06 2L6662A1 2L647 A 07 2L660JA1 2L647 A 08 2L550JA1 2L547 A 09 2L440JA1 2L446 A 10 2L330JA1 2L346 A 11 2L220JA1 2L244 A 12 2L110JA1 2L149 A 13 2L1123A1 2L149 A 14 2L1123B1 2L145 A 14 2L1123B1 2L149 A 15 2L1115A1 2L141 A 16 2L1114A1 2L141 A 16 2L1114A1 2L142 A 17 2L1114B1 2L142 A 17 2L1114B1 2L143 A 17 2L1114B1 2L144 A 18 2L1114C1 2L144 A 19 2W1114C1 2W170 A 20 2W1114D1 2W170 | 1PTB x 1mm2
2 | VVP | 2VVPM0342 | IN | IN | OUT | NO | 2 | 1 | 1PTB (NA) | PVC | PVC | 500V dc | V&T and FDR | 2RO (V&T) and 4RO (FDR) | NO | ALSTHOM | IMS | 48 | 0 | 48 | 2KRG133AR | 2VVP422ID | C1 | A 01 2L6652H1 2L649 A 01 2L6652H1 2L649 A 02 2L6652G1 2L649 A 03 2L6652F1 2L649 A 04 2L6652E1 2L649 A 05 2L6652D1 2L649 A 06 2L6652C1 2L645 A 06 2L6652C1 2L649 A 07 2L6667A1 2L645 A 08 2L6665C1 2L645 A 09 2L6675A1 2L645 A 10 2L66X3A1 2L645 A 11 2L5570A1 2L545 A 12 2L55X1A1 2L545 A 13 2L44X1A1 2L448 A 14 2L4429A1 2L445 A 14 2L4429A1 2L448 | 1PTB x 1mm2
2 | VVP | 2VVPM0343 | IN | IN | OUT | NO | 2 | 1 | 1PTB (A) | PVC | PVC | 500V dc | V&T and FDR | 2RO (V&T) and 4RO (FDR) | YES | ALSTHOM | IMS | 87 | 0 | 87 | 2KRG143AR | 2VVP024MP | C1 | A 01 2L6652K1 2L649 A 01 2L6652K1 2L649 A 02 2L6662D1 2L649 A 03 2L6662C1 2L647 A 03 2L6662C1 2L649 A 04 2L6662B1 2L647 A 05 2L6662A1 2L647 A 06 2L6650K1 2L647 A 07 2L661JA2 2L647 A 08 2L551JA2 2L547 A 09 2L441JA2 2L446 A 10 2M3353A1 2M3? A 11 2M3353B1 2M3? A 12 2M3353C1 2M3? | 1PTB x 1mm2
2 | VVP | 2VVPM0344 | IN | IN | OUT | NO | 2 | 1 | 1PTB (A) | PVC | PVC | 500V dc | V&T and FDR | 2RO (V&T) and 4RO (FDR) | YES | ALSTHOM | IMS | 87 | 0 | 87 | 2KRG143AR | 2VVP025MP | C1 | A 01 2L6652K1 2L649 A 01 2L6652K1 2L649 A 02 2L6662D1 2L649 A 03 2L6662C1 2L647 A 03 2L6662C1 2L649 A 04 2L6662B1 2L647 A 05 2L6662A1 2L647 A 06 2L6650K1 2L647 A 07 2L661JA2 2L647 A 08 2L551JA2 2L547 A 09 2L441JA2 2L446 A 10 2M3353A1 2M3? A 11 2M3353B1 2M3? A 12 2M3353C1 2M3? | 1PTB x 1mm2
2 | VVP | 2VVPM0345 | IN | IN | OUT | NO | 2 | 1 | 1PTB (NA) | PVC | PVC | 500V dc | V&T and FDR | 2RO (V&T) and 4RO (FDR) | NO | ALSTHOM | IMS | 17 | 0 | 17 | 2KRG143AR | 2VVP413ID | C1 | A 01 2L6652K1 2L649 A 01 2L6652K1 2L649 A 02 2L6662D1 2L649 A 03 2L6662C1 2L647 A 03 2L6662C1 2L649 A 04 2L6662B1 2L647 A 05 2L6651H1 2L647 A 06 2L6651G1 2L647 | 1PTB x 1mm2
2 | VVP | 2VVPM0346 | IN | IN | OUT | NO | 2 | 1 | 1PTB (NA) | PVC | PVC | 500V dc | V&T and FDR | 2RO (V&T) and 4RO (FDR) | NO | ALSTHOM | IMS | 17 | 0 | 17 | 2KRG143AR | 2VVP414ID | C1 | A 01 2L6652K1 2L649 A 01 2L6652K1 2L649 A 02 2L6662D1 2L649 A 03 2L6662C1 2L647 A 03 2L6662C1 2L649 A 04 2L6662B1 2L647 A 05 2L6651H1 2L647 A 06 2L6651G1 2L647 | 1PTB x 1mm2
2 | VVP | 2VVPM0347 | IN | IN | OUT | NO | 2 | 1 | 1PTB (NA) | PVC | PVC | 500V dc | V&T and FDR | 2RO (V&T) and 4RO (FDR) | NO | ALSTHOM | IMS | 11 | 0 | 11 | 2KRG143AR | 2VVP416ID | C1 | A 01 2L6652K1 2L649 A 01 2L6652K1 2L649 A 02 2L6660A1 2L649 A 03 2L6654D2 2L649 A 04 2L6654E2 2L649 | 1PTB x 1mm2
2 | VVP | 2VVPM0348 | IN | IN | OUT | NO | 2 | 1 | 1PTB (NA) | PVC | PVC | 500V dc | V&T and FDR | 2RO (V&T) and 4RO (FDR) | NO | ALSTHOM | IMS | 11 | 0 | 11 | 2KRG143AR | 2VVP416ID | C1 | A 01 2L6652K1 2L649 A 01 2L6652K1 2L649 A 02 2L6660A1 2L649 A 03 2L6654D2 2L649 A 04 2L6654E2 2L649 | 1PTB x 1mm2
2 | VVP | 2VVPM0349 | IN | IN | OUT | NO | 2 | 1 | 1PTB (NA) | PVC | PVC | 500V dc | V&T and FDR | 2RO (V&T) and 4RO (FDR) | NO | ALSTHOM | IMS | 133 | 0 | 133 | 2KRG143AR | 2VVP424ID | C1 | A 01 2L6652K1 2L649 A 01 2L6652K1 2L649 A 02 2L6662D1 2L649 A 03 2L6662C1 2L647 A 03 2L6662C1 2L649 A 04 2L6662B1 2L647 A 05 2L6662A1 2L647 A 06 2L6650K1 2L647 A 07 2L661JA2 2L647 A 08 2L551JA2 2L547 A 09 2L441JA2 2L446 A 10 2M3353A1 2M3? A 11 2M3353B1 2M3? A 12 2M3353C1 2M3? | 1PTB x 1mm2
2 | VVP | 2VVPM0350 | IN | IN | OUT | NO | 2 | 1 | 1PTB (NA) | PVC | PVC | 500V dc | V&T and FDR | 2RO (V&T) and 4RO (FDR) | NO | ALSTHOM | IMS | 133 | 0 | 133 | 2KRG143AR | 2VVP425ID | C1 | A 01 2L6652K1 2L649 A 01 2L6652K1 2L649 A 02 2L6662D1 2L649 A 03 2L6662C1 2L647 A 03 2L6662C1 2L649 A 04 2L6662B1 2L647 A 05 2L6662A1 2L647 A 06 2L6650K1 2L647 A 07 2L661JA2 2L647 A 08 2L551JA2 2L547 A 09 2L441JA2 2L446 A 10 2M3353A1 2M3? A 11 2M3353B1 2M3? A 12 2M3353C1 2M3? | 1PTB x 1mm2
6 | MET | 6METM0001 | IN | IN | OUT | NO | 50 | NIA | 25PTB (NA) | PVC | PVC | 500V dc | V&T and FDR | 2RO (V&T) and 4RO (FDR) | NO | NIA (MODIFICATION) | IMS |  |  |  | 6MET002AR | 6MET001AR | X1 |  | 25PTB | [5 empty] | not in pericles
6 | MET | 6METM0002 | IN | IN | OUT | NO | 50 | NIA | 25PTB (NA) | PVC | PVC | 500V dc | V&T and FDR | 2RO (V&T) and 4RO (FDR) | NO | NIA (MODIFICATION) | IMS |  |  |  | 6MET002AR | 6MET001AR | X1 |  | 25PTB | [5 empty] | not in pericles
6 | MET | 6METM0003 | IN | IN | OUT | NO | 4 | 0.5 | NA | PVC | PVC | 1000V dc | V&T and FDR | 2RO (V&T) and 4RO (FDR) | NO | ALSTHOM | IMS |  |  |  | 6MET001MZ | 6MET001AR | X1 |  | 4Core x 0,5 mm2 | [5 empty] | not in pericles
6 | MET | 6METM0101 | IN | IN | OUT | NO | 50 | NIA | 25PTB (NA) | PVC | PVC | 500V dc | V&T and FDR | 2RO (V&T) and 4RO (FDR) | NO | NIA (MODIFICATION) | IMS |  |  |  | 6MET101AR | 6MET101CQ | X1 |  | 25PTB | [5 empty] | not in pericles
9 | ASG | 9ASGM0604 | IN | IN | OUT | NO | 2 | 1 | 1PTB (NA) | PVC | PVC | 500V dc | V&T and FDR | 2RO (V&T) and 4RO (FDR) | NO | ALSTHOM | IMS | 117 | 0 | 117 | 9KRG153AR | 9ASG005MT | X1 | A 01 1L6668A1 1L609 A 01 1L6668A1 1L609 A 02 1L6664A2 1L609 A 03 1L6657L2 1L607 A 04 1L6657K2 1L607 A 05 1L6657J2 1L607 A 06 1L6657H2 1L607 A 07 1L6657G1 1L607 A 08 1L6657F1 1L607 A 09 1L6657E1 1L607 A 10 1L6657D1 1L607 A 11 1L6657C1 1L607 A 12 1L6657B1 1L607 A 13 1L6657A1 1L607 A 14 1L6661B1 1L607 A 15 1L6661A1 1L607 A 16 1L6655H1 1L607 A 17 1L66JSA1 1L607 A 18 1L55JSA1 1L507 A 19 1L44JSA1 1L406 A 20 1M3300A1 1M3? A 21 1M3300B1 1M3? A 22 1M3300C1 1M3? A 23 1M3300D1 1M3? | 1PTB x 1mm2
9 | ASG | 9ASGM0606 | IN | IN | OUT | NO | 2 | 1 | 1PTB (NA) | PVC | PVC | 500V dc | V&T and FDR | 2RO (V&T) and 4RO (FDR) | NO | ALSTHOM | IMS | 106 | 0 | 106 | 9KRG153AR | 9ASG006MT | X1 | A 01 1L6668A1 1L609 A 01 1L6668A1 1L609 A 02 1L6664A2 1L609 A 03 1L6657L2 1L607 A 04 1L6657K2 1L607 A 05 1L6657J2 1L607 A 06 1L6657H2 1L607 A 07 1L6657G1 1L607 A 08 1L6657F1 1L607 A 09 1L6657E1 1L607 A 10 1L6657D1 1L607 A 11 1L6657C1 1L607 A 12 1L6657B1 1L607 A 13 1L6657A1 1L607 A 14 1L6661B1 1L607 A 15 1L6661A1 1L607 A 16 1L6655H1 1L607 A 17 1L66JSA1 1L607 A 18 1L55JSA1 1L507 A 19 1L44JSA1 1L406 A 20 1M3300A1 1M3? A 21 1M3300B1 1M3? A 22 1M3300C1 1M3? A 23 1M3300D1 1M3? | 1PTB x 1mm2
9 | ASG | 9ASGM0609 | IN | IN | OUT | NO | 16 | 1 | 8PTB (NA) | PVC | PVC | 500V dc | V&T and FDR | 2RO (V&T) and 4RO (FDR) | NO | ALSTHOM | IMS | 101 | 0 | 101 | 9KRG153AR | 9ASG504CR | X1 | A 01 1L6668A1 1L609 A 01 1L6668A1 1L609 A 02 1L6664A2 1L609 A 03 1L6657L2 1L607 A 04 1L6657K2 1L607 A 05 1L6657J2 1L607 A 06 1L6657H2 1L607 A 07 1L6657G1 1L607 A 08 1L6657F1 1L607 A 09 1L6657E1 1L607 A 10 1L6657D1 1L607 A 11 1L6657C1 1L607 A 12 1L6657B1 1L607 A 13 1L6657A1 1L607 A 14 1L6661B1 1L607 A 15 1L6661A1 1L607 A 16 1L6655H1 1L607 A 17 1L66JSA1 1L607 A 18 1L55JSA1 1L507 A 19 1L44JSA1 1L406 A 20 1M3300A1 1M3? A 21 1M3300B1 1M3? A 22 1M3300C1 1M3? A 23 1M3300D1 1M3? | 8PTB x 1mm2
9 | ASG | 9ASGM0610 | IN | IN | OUT | NO | 2 | 1 | 1PTB (NA) | PVC | PVC | 500V dc | V&T and FDR | 2RO (V&T) and 4RO (FDR) | NO | ALSTHOM | IMS | 93 | 0 | 93 | 9KRG153AR | 9ASG101EN | C1 | A 01 1L6668A1 1L609 A 01 1L6668A1 1L609 A 02 1L6664A2 1L609 A 03 1L6657L2 1L607 A 04 1L6657K2 1L607 A 05 1L6657J2 1L607 A 06 1L6657H2 1L607 A 07 1L6657G1 1L607 A 08 1L6657F1 1L607 A 09 1L6657E1 1L607 A 10 1L6657D1 1L607 A 11 1L6657C1 1L607 A 12 1L6657B1 1L607 A 13 1L6657A1 1L607 A 14 1L6661B1 1L607 A 15 1L6661A1 1L607 A 16 1L6655H1 1L607 A 17 1L66JSA2 1L607 A 18 1L55JSA2 1L507 A 19 1L44JSA2 1L406 A 20 1M3300A2 1M3? | 1PTB x 1mm2
9 | ASG | 9ASGM0612 | IN | IN | OUT | NO | 2 | 1 | 1PTB (NA) | PVC | PVC | 500V dc | V&T and FDR | 2RO (V&T) and 4RO (FDR) | NO | ALSTHOM | IMS | 93 | 0 | 93 | 9KRG153AR | 9ASG101EN | C1 | A 01 1L6668A1 1L609 A 01 1L6668A1 1L609 A 02 1L6664A2 1L609 A 03 1L6657L2 1L607 A 04 1L6657K2 1L607 A 05 1L6657J2 1L607 A 06 1L6657H2 1L607 A 07 1L6657G1 1L607 A 08 1L6657F1 1L607 A 09 1L6657E1 1L607 A 10 1L6657D1 1L607 A 11 1L6657C1 1L607 A 12 1L6657B1 1L607 A 13 1L6657A1 1L607 A 14 1L6661B1 1L607 A 15 1L6661A1 1L607 A 16 1L6655H1 1L607 A 17 1L66JSA2 1L607 A 18 1L55JSA2 1L507 A 19 1L44JSA2 1L406 A 20 1M3300A2 1M3? | 1PTB x 1mm2
9 | ASG | 9ASGM0615 | IN | IN | OUT | NO | 2 | 1 | 1PTB (NA) | PVC | PVC | 500V dc | V&T and FDR | 2RO (V&T) and 4RO (FDR) | NO | ALSTHOM | IMS | 93 | 0 | 93 | 9KRG153AR | 9ASG101EN | C1 | A 01 1L6668A1 1L609 A 01 1L6668A1 1L609 A 02 1L6664A2 1L609 A 03 1L6657L2 1L607 A 04 1L6657K2 1L607 A 05 1L6657J2 1L607 A 06 1L6657H2 1L607 A 07 1L6657G1 1L607 A 08 1L6657F1 1L607 A 09 1L6657E1 1L607 A 10 1L6657D1 1L607 A 11 1L6657C1 1L607 A 12 1L6657B1 1L607 A 13 1L6657A1 1L607 A 14 1L6661B1 1L607 A 15 1L6661A1 1L607 A 16 1L6655H1 1L607 A 17 1L66JSA2 1L607 A 18 1L55JSA2 1L507 A 19 1L44JSA2 1L406 A 20 1M3300A2 1M3? | 1PTB x 1mm2
9 | ASG | 9ASGM0617 | IN | IN | OUT | NO | 2 | 1 | 1PTB (NA) | PVC | PVC | 500V dc | V&T and FDR | 2RO (V&T) and 4RO (FDR) | NO | ALSTHOM | IMS | 93 | 0 | 93 | 9KRG153AR | 9ASG101EN | C1 | A 01 1L6668A1 1L609 A 01 1L6668A1 1L609 A 02 1L6664A2 1L609 A 03 1L6657L2 1L607 A 04 1L6657K2 1L607 A 05 1L6657J2 1L607 A 06 1L6657H2 1L607 A 07 1L6657G1 1L607 A 08 1L6657F1 1L607 A 09 1L6657E1 1L607 A 10 1L6657D1 1L607 A 11 1L6657C1 1L607 A 12 1L6657B1 1L607 A 13 1L6657A1 1L607 A 14 1L6661B1 1L607 A 15 1L6661A1 1L607 A 16 1L6655H1 1L607 A 17 1L66JSA2 1L607 A 18 1L55JSA2 1L507 A 19 1L44JSA2 1L406 A 20 1M3300A2 1M3? | 1PTB x 1mm2
9 | ASG | 9ASGM0620 | IN | IN | OUT | NO | 32 | 0.34 | 16Pair (NA) | PVC | PVC | 500V dc | V&T and FDR | 2RO (V&T) and 4RO (FDR) | NO | ALSTHOM | IMS | 93 | 0 | 93 | 9ASG003RC | 9KRG153AR | X1 | A 01 1M3300A1 1M3? A 01 1M3300A1 1M3? A 02 1L44JSA2 1L406 A 03 1L55JSA2 1L507 A 04 1L66JSA2 1L607 A 05 1L6655H1 1L607 A 06 1L6661A1 1L607 A 07 1L6661B1 1L607 A 08 1L6657A1 1L607 A 09 1L6657B1 1L607 A 10 1L6657C1 1L607 A 11 1L6657D1 1L607 A 12 1L6657E1 1L607 A 13 1L6657F1 1L607 A 14 1L6657G1 1L607 A 15 1L6657H2 1L607 A 16 1L6657J2 1L607 A 17 1L6657K2 1L607 A 18 1L6657L2 1L607 A 19 1L6664A2 1L609 A 20 1L6668A1 1L609 | 16Pair x 0,34mm2
9 | ASG | 9ASGM0621 | IN | IN | OUT | NO | 32 | 0.34 | 16Pair (NA) | PVC | PVC | 500V dc | V&T and FDR | 2RO (V&T) and 4RO (FDR) | NO | ALSTHOM | IMS | 93 | 0 | 93 | 9ASG004RC | 9KRG153AR | X1 | A 01 1M3300A1 1M3? A 01 1M3300A1 1M3? A 02 1L44JSA2 1L406 A 03 1L55JSA2 1L507 A 04 1L66JSA2 1L607 A 05 1L6655H1 1L607 A 06 1L6661A1 1L607 A 07 1L6661B1 1L607 A 08 1L6657A1 1L607 A 09 1L6657B1 1L607 A 10 1L6657C1 1L607 A 11 1L6657D1 1L607 A 12 1L6657E1 1L607 A 13 1L6657F1 1L607 A 14 1L6657G1 1L607 A 15 1L6657H2 1L607 A 16 1L6657J2 1L607 A 17 1L6657K2 1L607 A 18 1L6657L2 1L607 A 19 1L6664A2 1L609 A 20 1L6668A1 1L609 | 16Pair x 0,34mm2
9 | ASG | 9ASGM0622 | IN | IN | OUT | NO | 32 | 0.34 | 16Pair (NA) | PVC | PVC | 500V dc | V&T and FDR | 2RO (V&T) and 4RO (FDR) | NO | ALSTHOM | IMS | 93 | 0 | 93 | 9ASG005RC | 9KRG153AR | X1 | A 01 1M3300A1 1M3? A 01 1M3300A1 1M3? A 02 1L44JSA2 1L406 A 03 1L55JSA2 1L507 A 04 1L66JSA2 1L607 A 05 1L6655H1 1L607 A 06 1L6661A1 1L607 A 07 1L6661B1 1L607 A 08 1L6657A1 1L607 A 09 1L6657B1 1L607 A 10 1L6657C1 1L607 A 11 1L6657D1 1L607 A 12 1L6657E1 1L607 A 13 1L6657F1 1L607 A 14 1L6657G1 1L607 A 15 1L6657H2 1L607 A 16 1L6657J2 1L607 A 17 1L6657K2 1L607 A 18 1L6657L2 1L607 A 19 1L6664A2 1L609 A 20 1L6668A1 1L609 | 16Pair x 0,34mm2
9 | ASG | 9ASGM0623 | IN | IN | OUT | NO | 2 | 1 | 1PTB (NA) | PVC | PVC | 500V dc | V&T and FDR | 2RO (V&T) and 4RO (FDR) | NO | ALSTHOM | IMS | 146 | 0 | 146 | 9KRG153AR | 9ASG443EP | X1 | A 01 1L6668A1 1L609 A 01 1L6668A1 1L609 A 02 1L6664A2 1L609 A 03 1L6657L2 1L607 A 04 1L6657K2 1L607 A 05 1L6657J2 1L607 A 06 1L6657H2 1L607 A 07 1L6657G1 1L607 A 08 1L6657F1 1L607 A 09 1L6657E1 1L607 A 10 1L6657D1 1L607 A 11 1L6657C1 1L607 A 12 1L6657B1 1L607 A 13 1L6657A1 1L607 A 14 1L6661B1 1L607 A 15 1L6661A1 1L607 A 16 1L6655H1 1L607 A 17 1L66JSA2 1L607 A 18 1L55JSA2 1L507 A 19 1L44JSA2 1L406 A 20 1M3300A1 1M3? A 21 1M3300B1 1M3? A 22 1M3300C1 1M3? A 23 1M3300D1 1M3? A 24 1M3300E1 1M3? A 25 1M1117B3 1M1? | 1PTB x 1mm2
9 | ASG | 9ASGM0624 | IN | IN | OUT | NO | 2 | 1 | 1PTB (NA) | PVC | PVC | 500V dc | V&T and FDR | 2RO (V&T) and 4RO (FDR) | NO | ALSTHOM | IMS | 147 | 0 | 147 | 9KRG153AR | 9ASG444EP | X1 | A 01 1L6668A1 1L609 A 01 1L6668A1 1L609 A 02 1L6664A2 1L609 A 03 1L6657L2 1L607 A 04 1L6657K2 1L607 A 05 1L6657J2 1L607 A 06 1L6657H2 1L607 A 07 1L6657G1 1L607 A 08 1L6657F1 1L607 A 09 1L6657E1 1L607 A 10 1L6657D1 1L607 A 11 1L6657C1 1L607 A 12 1L6657B1 1L607 A 13 1L6657A1 1L607 A 14 1L6661B1 1L607 A 15 1L6661A1 1L607 A 16 1L6655H1 1L607 A 17 1L66JSA2 1L607 A 18 1L55JSA2 1L507 A 19 1L44JSA2 1L406 A 20 1M3300A1 1M3? A 21 1M3300B1 1M3? A 22 1M3300C1 1M3? A 23 1M3300D1 1M3? A 24 1M3300E1 1M3? A 25 1M1117B3 1M1? | 1PTB x 1mm2
9 | ASG | 9ASGM0625 | IN | IN | OUT | NO | 2 | 1 | 1PTB (NA) | PVC | PVC | 500V dc | V&T and FDR | 2RO (V&T) and 4RO (FDR) | NO | ALSTHOM | IMS | 97 | 0 | 97 | 9KRG153AR | 9ASG153EP | X1 | A 01 1L6668A1 1L609 A 01 1L6668A1 1L609 A 02 1L6664A2 1L609 A 03 1L6657L2 1L607 A 04 1L6657K2 1L607 A 05 1L6657J2 1L607 A 06 1L6657H2 1L607 A 07 1L6657G1 1L607 A 08 1L6657F1 1L607 A 09 1L6657E1 1L607 A 10 1L6657D1 1L607 A 11 1L6657C1 1L607 A 12 1L6657B1 1L607 A 13 1L6657A1 1L607 A 14 1L6661B1 1L607 A 15 1L6661A1 1L607 A 16 1L6655H1 1L607 A 17 1L66JSA2 1L607 A 18 1L55JSA2 1L507 A 19 1L44JSA2 1L406 A 20 1M3300A1 1M3? A 21 1M3300B1 1M3? | 1PTB x 1mm2
9 | ASG | 9ASGM0626 | IN | IN | OUT | NO | 2 | 1 | 1PTB (NA) | PVC | PVC | 500V dc | V&T and FDR | 2RO (V&T) and 4RO (FDR) | NO | ALSTHOM | IMS | 97 | 0 | 97 | 9KRG153AR | 9ASG160EP | X1 | A 01 1L6668A1 1L609 A 01 1L6668A1 1L609 A 02 1L6664A2 1L609 A 03 1L6657L2 1L607 A 04 1L6657K2 1L607 A 05 1L6657J2 1L607 A 06 1L6657H2 1L607 A 07 1L6657G1 1L607 A 08 1L6657F1 1L607 A 09 1L6657E1 1L607 A 10 1L6657D1 1L607 A 11 1L6657C1 1L607 A 12 1L6657B1 1L607 A 13 1L6657A1 1L607 A 14 1L6661B1 1L607 A 15 1L6661A1 1L607 A 16 1L6655H1 1L607 A 17 1L66JSA2 1L607 A 18 1L55JSA2 1L507 A 19 1L44JSA2 1L406 A 20 1M3300A1 1M3? A 21 1M3300B1 1M3? | 1PTB x 1mm2
9 | ETY | 9ETYM0610 | IN | IN | OUT | NO | 2 | 1 | 1PTB (NA) | PVC | PVC | 500V dc | V&T and FDR | 2RO (V&T) and 4RO (FDR) | NO | ALSTHOM | IMS | 112 | 0 | 112 | 9KRG701AR | 9ETY501MP | N1 | A 01 9N2227A1 9N2D48 A 01 9N2227A1 9N2D48 A 02 9N22D2A1 9N2D48 A 03 9N2226A1 9N2D48 A 04 9N2202G1 9N2D36 A 05 9N2205C1 9N2D70 A 06 9N2205B1 9N2D70 A 07 9N22D0A1 9N2D70 A 08 2N33D0A1 2N3D77 A 09 2N3324A1 2N3D77 A 10 9N3322B1 9N3B80 A 11 9N3322A1 9N3B80 A 12 9N33B5A1 9N3B80 A 13 9N3314B1 9N3B80 A 14 9N3314A1 9N3A81 A 14 9N3314A1 9N3B27 A 15 9N33A4A1 9N3A81 A 16 9N3343A1 9N395 A 17 9N330AA1 9N395 A 18 9N3341B1 9N395 A 19 9N3341A1 9N395 A 20 9L3383A1 9L312 | 1PTB x 1mm2
9 | ETY | 9ETYM0611 | IN | IN | OUT | NO | 2 | 1 | 1PTB (NA) | PVC | PVC | 500V dc | V&T and FDR | 2RO (V&T) and 4RO (FDR) | NO | ALSTHOM | IMS | 108 | 0 | 108 | 9ETY501EN | 9KRG701AR | N1 | A 01 9L6652A1 9L650 A 01 9L6652A1 9L650 A 02 9L6651C1 9L650 A 03 9L6651D1 9L650 A 04 1L6683A1 1L609 A 05 1L6682A1 1L609 A 06 1L6657P3 1L609 A 07 1L6657R3 1L609 A 08 1L6674A1 1L609 A 09 1L66LBA1 1L609 A 10 9L55LBA1 9L511 A 11 9L44LBA1 9L411 A 12 9L33LBA1 9L312 A 13 9L3383A1 9L312 A 14 9N3341A1 9N395 A 15 9N3341B1 9N395 A 16 9N330AA1 9N395 A 17 9N3343A1 9N395 A 18 9N33A4A1 9N3A81 A 19 9N3314A1 9N3A81 A 19 9N3314A1 9N3B27 A 20 9N3314B1 9N3B80 A 21 9N33B5A1 9N3B80 A 22 9N3322A1 9N3B80 A 23 9N3322B1 9N3B80 A 24 2N3324A1 2N3D77 A 25 2N33D0A1 2N3D77 A 26 9N22D0A1 9N2D70 A 27 9N2205B1 9N2D70 A 28 9N2205C1 9N2D70 A 29 9N2202G1 9N2D36 A 30 9N2226A1 9N2D48 A 31 9N22D2A1 9N2D48 A 32 9N2227A1 9N2D48 | 1PTB x 1mm2
9 | ETY | 9ETYM0612 | IN | IN | OUT | NO | 2 | 1 | 1PTB (NA) | PVC | PVC | 500V dc | V&T and FDR | 2RO (V&T) and 4RO (FDR) | NO | ALSTHOM | IMS | 37 | 0 | 37 | H1719 | 9ETY503MP | 3 | A 01 1R553AA1 1R510 A 01 1R553AA1 1R510 A 02 1R5501F1 1R510 A 03 1R5507E1 1R510 A 04 1R5507F1 1R510 A 05 1R5507G1 1R510 A 06 1R5507H1 1R510 | 1PTB x 1mm2
9 | ETY | 9ETYM0613 | IN | IN | OUT | NO | 2 | 1 | 1PTB (NA) | PVC | PVC | 500V dc | V&T and FDR | 2RO (V&T) and 4RO (FDR) | NO | ALSTHOM | IMS | 152 | 0 | 152 | 9KRG701AR | H1719 | N1 | A 01 9N2227A1 9N2D48 A 01 9N2227A1 9N2D48 A 02 9N22D2A1 9N2D48 A 03 9N2226A1 9N2D48 A 04 9N2202G1 9N2D36 A 05 9N2205C1 9N2D70 A 06 9N2205B1 9N2D70 A 07 9N22D0A1 9N2D70 A 08 2N33D0A1 2N3D77 A 09 2N3324A1 2N3D77 A 10 9N3322B1 9N3B80 A 11 9N3322A1 9N3B80 A 12 9N33B5A1 9N3B80 A 13 9N3314B1 9N3B80 A 14 9N3314A1 9N3A81 A 14 9N3314A1 9N3B27 A 15 9N33A4A1 9N3A81 A 16 9N3343A1 9N395 A 17 9N330AA1 9N395 A 18 9N3341B1 9N395 A 19 9N3341A1 9N395 A 20 9L3383A1 9L312 A 21 9L33LBA1 9L312 A 22 9L44LBA1 9L411 A 23 9L55LBA1 9L511 A 24 1L66LBA1 1L609 A 25 1L6674A1 1L609 A 26 1L6657R3 1L609 A 27 1L6667A3 1L609 A 28 1L6667B3 1L609 A 29 1L6667C3 1L609 A 30 1L6667D3 1L609 A 31 1L6667E3 1L609 A 32 1L6667F3 1L609 A 33 1L6667G3 1L609 A 34 1L6667H3 1L609 A 35 1L6667J3 1L609 A 36 1L6667K3 1L609 A 37 1L6667L3 1L609 A 38 1L6659F1 1L609 A 39 1L6669B2 1L609 A 40 1L6669C2 1L609 A 41 1L6669D2 1L609 A 42 1L6669E2 1L605 A 43 1L6669F2 1L605 A 44 1W6650A2 1W605 A 45 1W6650B2 1W605 A 46 1W6650C2 1W604 A 47 1W6651A1 1W604 A 48 1W66R0A1 1W604 A 49 1W55R0A1 1W507 | 1PTB x 1mm2
9 | ETY | 9ETYM0614 | IN | IN | OUT | NO | 2 | 1 | 1PTB (NA) | PVC | PVC | 500V dc | V&T and FDR | 2RO (V&T) and 4RO (FDR) | NO | ALSTHOM | IMS | 108 | 0 | 108 | 9ETY501EN | 9KRG701AR | N1 | A 01 9L6652A1 9L650 A 01 9L6652A1 9L650 A 02 9L6651C1 9L650 A 03 9L6651D1 9L650 A 04 1L6683A1 1L609 A 05 1L6682A1 1L609 A 06 1L6657P3 1L609 A 07 1L6657R3 1L609 A 08 1L6674A1 1L609 A 09 1L66LBA1 1L609 A 10 9L55LBA1 9L511 A 11 9L44LBA1 9L411 A 12 9L33LBA1 9L312 A 13 9L3383A1 9L312 A 14 9N3341A1 9N395 A 15 9N3341B1 9N395 A 16 9N330AA1 9N395 A 17 9N3343A1 9N395 A 18 9N33A4A1 9N3A81 A 19 9N3314A1 9N3A81 A 19 9N3314A1 9N3B27 A 20 9N3314B1 9N3B80 A 21 9N33B5A1 9N3B80 A 22 9N3322A1 9N3B80 A 23 9N3322B1 9N3B80 A 24 2N3324A1 2N3D77 A 25 2N33D0A1 2N3D77 A 26 9N22D0A1 9N2D70 A 27 9N2205B1 9N2D70 A 28 9N2205C1 9N2D70 A 29 9N2202G1 9N2D36 A 30 9N2226A1 9N2D48 A 31 9N22D2A1 9N2D48 A 32 9N2227A1 9N2D48 | 1PTB x 1mm2
9 | ETY | 9ETYM0615 | IN | IN | OUT | NO | 2 | 1 | 1PTB (NA) | PVC | PVC | 500V dc | V&T and FDR | 2RO (V&T) and 4RO (FDR) | NO | ALSTHOM | IMS | 37 | 0 | 37 | H1719 | 9ETY502MP | 3 | A 01 2R5517A1 2R550 A 01 2R5517A1 2R550 A 02 2R557XA1 2R550 A 03 2R5519A1 2R550 A 03 2R5519A1 2R560 A 03 2R5519A1 2R570 | 1PTB x 1mm2
9 | ETY | 9ETYM0616 | IN | IN | OUT | NO | 2 | 1 | 1PTB (NA) | PVC | PVC | 500V dc | V&T and FDR | 2RO (V&T) and 4RO (FDR) | NO | ALSTHOM | IMS | 115 | 0 | 115 | 9KRG701AR | H1719 | N1 | A 01 9N2229A1 9N2D48 A 01 9N2229A1 9N2D48 A 02 9N223DA1 9N2D36 A 03 9N2205D1 9N2D36 A 04 9N2205C2 9N2D70 A 05 9N2205B2 9N2D70 A 06 9N220DA1 9N2D46 A 06 9N220DA1 9N2D70 A 07 2N330DA1 2N3D77 A 08 9N3322B2 9N3B80 A 09 2N3326A2 2N3D70 A 10 2N3305A2 2N3D24 A 11 2N3305B1 2N3B21 A 12 2N3305C1 2N3B21 A 13 2N3305D1 2N3B21 A 14 2N3305E1 2N3B21 A 15 2L333LA1 2L348 A 16 2L443LA1 2L448 A 17 2L553LA1 2L549 A 18 2L663LA1 2L649 A 19 2L6657D1 2L649 A 20 2L6666A1 2L645 A 21 2W6666A1 2W644 A 21 2W6666A1 2W645 A 22 2W66YAA1 2W644 A 23 2W55YAA1 2W557 A 24 2W5561A1 2W557 A 25 2W55RAA1 2W557 | 1PTB x 1mm2
9 | ETY | 9ETYM0617 | IN | IN | OUT | NO | 2 | 1 | 1PTB (NA) | PVC | PVC | 500V dc | V&T and FDR | 2RO (V&T) and 4RO (FDR) | NO | ALSTHOM | IMS | 108 | 0 | 108 | 9ETY501EN | 9KRG701AR | N1 | A 01 9L6652A1 9L650 A 01 9L6652A1 9L650 A 02 9L6651C1 9L650 A 03 9L6651D1 9L650 A 04 1L6683A1 1L609 A 05 1L6682A1 1L609 A 06 1L6657P3 1L609 A 07 1L6657R3 1L609 A 08 1L6674A1 1L609 A 09 1L66LBA1 1L609 A 10 9L55LBA1 9L511 A 11 9L44LBA1 9L411 A 12 9L33LBA1 9L312 A 13 9L3383A1 9L312 A 14 9N3341A1 9N395 A 15 9N3341B1 9N395 A 16 9N330AA1 9N395 A 17 9N3343A1 9N395 A 18 9N33A4A1 9N3A81 A 19 9N3314A1 9N3A81 A 19 9N3314A1 9N3B27 A 20 9N3314B1 9N3B80 A 21 9N33B5A1 9N3B80 A 22 9N3322A1 9N3B80 A 23 9N3322B1 9N3B80 A 24 2N3324A1 2N3D77 A 25 2N33D0A1 2N3D77 A 26 9N22D0A1 9N2D70 A 27 9N2205B1 9N2D70 A 28 9N2205C1 9N2D70 A 29 9N2202G1 9N2D36 A 30 9N2226A1 9N2D48 A 31 9N22D2A1 9N2D48 A 32 9N2227A1 9N2D48 | 1PTB x 1mm2
9 | KRG | 9KRGM0600 | IN | IN | OUT | NO | 4 | 1 | 2PTB (NA) | PVC | PVC | 500V dc | V&T and FDR | 2RO (V&T) and 4RO (FDR) | NO | ALSTHOM | IMS | 20 | 0 | 20 | 9KRG153AR | 1KRG152AR | C1 | IND (SITE RUN) | 2PTB x 1mm2
9 | KRG | 9KRGM0601 | IN | IN | OUT | NO | 4 | 1 | 2PTB (NA) | PVC | PVC | 500V dc | V&T and FDR | 2RO (V&T) and 4RO (FDR) | NO | ALSTHOM | IMS | 20 | 0 | 20 | 9KRG153AR | 1KRG152AR | C1 | IND (SITE RUN) | 2PTB x 1mm2
9 | KRG | 9KRGM0602 | IN | IN | OUT | NO | 4 | 1 | 2PTB (NA) | PVC | PVC | 500V dc | V&T and FDR | 2RO (V&T) and 4RO (FDR) | NO | ALSTHOM | IMS | 25 | 0 | 25 | 9KRG153AR | 2KRG152AR | C1 | A 01 1L6649B2 1L601 A 01 1L6649B2 1L601 A 01 1L6649B2 1L605 A 01 1L6649B2 1L607 A 01 1L6649B2 1L609 A 02 2L6649B2 2L614 A 02 2L6649B2 2L649 | 2PTB x 1mm2
9 | KRG | 9KRGM0603 | IN | IN | OUT | NO | 4 | 1 | 2PTB (NA) | PVC | PVC | 500V dc | V&T and FDR | 2RO (V&T) and 4RO (FDR) | NO | ALSTHOM | IMS | 25 | 0 | 25 | 9KRG153AR | 2KRG152AR | C1 | A 01 1L6649B2 1L601 A 01 1L6649B2 1L601 A 01 1L6649B2 1L605 A 01 1L6649B2 1L607 A 01 1L6649B2 1L609 A 02 2L6649B2 2L614 A 02 2L6649B2 2L649 | 2PTB x 1mm2
9 | KRG | 9KRGM0801 | IN | IN | OUT | NO | 2 | 1 | 1PTB (NA) | PVC | PVC | 500V dc | V&T and FDR | 2RO (V&T) and 4RO (FDR) | NO | ALSTHOM | IMS |  |  |  | 9KRG001AR | 9KRG702AR | N1 |  | 1PTB x 1mm2 | [5 empty] | not in pericles
9 | KRG | 9KRGM0802 | IN | IN | OUT | NO | 2 | 1 | 1PTB (NA) | PVC | PVC | 500V dc | V&T and FDR | 2RO (V&T) and 4RO (FDR) | NO | ALSTHOM | IMS |  |  |  | 9KRG702AR | 9KSN001EN | N1 |  | 1PTB x 1mm2 | [5 empty] | not in pericles
9 | KRG | 9KRGM0915 | IN | IN | OUT | NO | 2 | 1 | 1PTB (NA) | PVC | XLPE | 500V dc | V&T and FDR | 2RO (V&T) and 4RO (FDR) | NO | NIA (MODIFICATION) | IMS |  |  |  | MDFNO2 | 9KRG153AR | C1 |  | 1PTB x 1mm2 | [5 empty] | duplicate cable number
9 | KRT | 9KRTM1001 | IN | IN | OUT | NO | NIA | NIA | Special Cable to Detector | NIA | NIA | NIA | V&T and FDR | 2RO (V&T) and 4RO (FDR) | NO | LAPP | IMS |  |  |  | 9KRT505MA | 9KRT502CR | N1 | IND (SITE RUN) | Special Composite Cable to Detector | [5 empty] | not in pericles
9 | KRT | 9KRTM1002 | IN | IN | OUT | NO | 2 | 0.5 | 1PTB (NA) | PVC | XLPE | 500V dc | V&T and FDR | 2RO (V&T) and 4RO (FDR) | NO | LAPP | IMS |  |  |  | 9KRT502CR | 9KRT503CR | N1 | IND (SITE RUN) | 1PTB x 0,5mm2 | [5 empty] | not in pericles
9 | KRT | 9KRTM1003 | IN | IN | OUT | NO | NIA | NIA | Special Cable to Detector | NIA | NIA | NIA | V&T and FDR | 2RO (V&T) and 4RO (FDR) | NO | LAPP | IMS |  |  |  | 9KRT503CR | 9KRT505MD | N1 | IND (SITE RUN) | Special Composite Cable to Detector | [5 empty] | not in pericles
9 | KRT | 9KRTM1004 | IN | IN | OUT | NO | 2 | 0.5 | 1PTB (NA) | PVC | XLPE | 500V dc | V&T and FDR | 2RO (V&T) and 4RO (FDR) | NO | LAPP | IMS |  |  |  | 9KRT502CR | 9KRT505IK | N1 | IND (SITE RUN) | 1PTB x 0,5mm2 | [5 empty] | not in pericles
9 | KRT | 9KRTM1005 | IN | IN | OUT | NO | NIA | NIA | Special Cable to Detector | NIA | NIA | NIA | V&T and FDR | 2RO (V&T) and 4RO (FDR) | NO | LAPP | IMS |  |  |  | 9KRT508MA | 9KRT505CR | N1 | IND (SITE RUN) | Special Composite Cable to Detector | [5 empty] | not in pericles
9 | KRT | 9KRTM1006 | IN | IN | OUT | NO | 2 | 0.5 | 1PTB (NA) | PVC | XLPE | 500V dc | V&T and FDR | 2RO (V&T) and 4RO (FDR) | NO | LAPP | IMS |  |  |  | 9KRT505CR | 9KRT508IK | N1 | IND (SITE RUN) | 1PTB x 0,5mm2 | [5 empty] | not in pericles
9 | KRT | 9KRTM1007 | IN | IN | OUT | NO | NIA | NIA | Special Cable to Detector | NIA | NIA | NIA | V&T and FDR | 2RO (V&T) and 4RO (FDR) | NO | LAPP | IMS |  |  |  | 9KRT509MA | 9KRT506CR | C1 | IND (SITE RUN) | Special Composite Cable to Detector | [5 empty] | not in pericles
9 | KRT | 9KRTM1008 | IN | IN | OUT | NO | 2 | 0.5 | 1PTB (NA) | PVC | XLPE | 500V dc | V&T and FDR | 2RO (V&T) and 4RO (FDR) | NO | LAPP | IMS |  |  |  | 9KRT506CR | 9KRT509IK | N1 | IND (SITE RUN) | 1PTB x 0,5mm2 | [5 empty] | not in pericles
9 | KRT | 9KRTM1009 | IN | IN | OUT | NO | NIA | NIA | Special Cable to Detector | NIA | NIA | NIA | V&T and FDR | 2RO (V&T) and 4RO (FDR) | NO | LAPP | IMS |  |  |  | 9KRT510MA | 9KRT507CR | C1 | IND (SITE RUN) | Special Composite Cable to Detector | [5 empty] | not in pericles
9 | KRT | 9KRTM1010 | IN | IN | OUT | NO | 2 | 0.5 | 1PTB (NA) | PVC | XLPE | 500V dc | V&T and FDR | 2RO (V&T) and 4RO (FDR) | NO | LAPP | IMS |  |  |  | 9KRT507CR | 9KRT510IK | N1 | IND (SITE RUN) | 1PTB x 0,5mm2 | [5 empty] | not in pericles
9 | KRT | 9KRTM1011 | IN | IN | OUT | NO | NIA | NIA | Special Cable to Detector | NIA | NIA | NIA | V&T and FDR | 2RO (V&T) and 4RO (FDR) | NO | LAPP | IMS |  |  |  | 9KRT511MA | 9KRT508CR | N1 | IND (SITE RUN) | Special Composite Cable to Detector | [5 empty] | not in pericles
9 | KRT | 9KRTM1012 | IN | IN | OUT | NO | 2 | 0.5 | 1PTB (NA) | PVC | XLPE | 500V dc | V&T and FDR | 2RO (V&T) and 4RO (FDR) | NO | LAPP | IMS |  |  |  | 9KRT508CR | 9KRT511IK | N1 | IND (SITE RUN) | 1PTB x 0,5mm2 | [5 empty] | not in pericles
9 | KRT | 9KRTM1013 | IN | IN | OUT | NO | NIA | NIA | Special Cable to Detector | NIA | NIA | NIA | V&T and FDR | 2RO (V&T) and 4RO (FDR) | NO | LAPP | IMS |  |  |  | 9KRT512MA | 9KRT509CR | N1 | IND (SITE RUN) | Special Composite Cable to Detector | [5 empty] | not in pericles
9 | KRT | 9KRTM1014 | IN | IN | OUT | NO | 2 | 0.5 | 1PTB (NA) | PVC | XLPE | 500V dc | V&T and FDR | 2RO (V&T) and 4RO (FDR) | NO | LAPP | IMS |  |  |  | 9KRT509CR | 9KRT512IK | N1 | IND (SITE RUN) | 1PTB x 0,5mm2 | [5 empty] | not in pericles
9 | KRT | 9KRTM1015 | IN | IN | OUT | NO | NIA | NIA | Special Cable to Detector | NIA | NIA | NIA | V&T and FDR | 2RO (V&T) and 4RO (FDR) | NO | LAPP | IMS |  |  |  | 9KRT530MA | 9KRT510CR | N1 | IND (SITE RUN) | Special Composite Cable to Detector | [5 empty] | not in pericles
9 | KRT | 9KRTM1016 | IN | IN | OUT | NO | NIA | NIA | Special Cable to Detector | NIA | NIA | NIA | V&T and FDR | 2RO (V&T) and 4RO (FDR) | NO | LAPP | IMS |  |  |  | 9KRT531MA | 9KRT511CR | N1 | IND (SITE RUN) | Special Composite Cable to Detector | [5 empty] | not in pericles
9 | KRT | 9KRTM1017 | IN | IN | OUT | NO | NIA | NIA | Special Cable to Detector | NIA | NIA | NIA | V&T and FDR | 2RO (V&T) and 4RO (FDR) | NO | LAPP | IMS |  |  |  | 9KRT532MA | 9KRT512CR | N1 | IND (SITE RUN) | Special Composite Cable to Detector | [5 empty] | not in pericles
9 | KRT | 9KRTM1018 | IN | IN | OUT | NO | NIA | NIA | Special Cable to Detector | NIA | NIA | NIA | V&T and FDR | 2RO (V&T) and 4RO (FDR) | NO | LAPP | IMS |  |  |  | 9KRT533MA | 9KRT513CR | N1 | IND (SITE RUN) | Special Composite Cable to Detector | [5 empty] | not in pericles
9 | KRT | 9KRTM1019 | IN | IN | OUT | NO | NIA | NIA | Special Cable to Detector | NIA | NIA | NIA | V&T and FDR | 2RO (V&T) and 4RO (FDR) | NO | LAPP | IMS |  |  |  | 9KRT534MA | 9KRT514CR | N1 | IND (SITE RUN) | Special Composite Cable to Detector | [5 empty] | not in pericles
9 | KRT | 9KRTM1020 | IN | IN | OUT | NO | NIA | NIA | Special Cable to Detector | NIA | NIA | NIA | V&T and FDR | 2RO (V&T) and 4RO (FDR) | NO | LAPP | IMS |  |  |  | 9KRT535MA | 9KRT515CR | N1 | IND (SITE RUN) | Special Composite Cable to Detector | [5 empty] | not in pericles
9 | KRT | 9KRTM1021 | IN | IN | OUT | NO | NIA | NIA | Special Cable to Detector | NIA | NIA | NIA | V&T and FDR | 2RO (V&T) and 4RO (FDR) | NO | LAPP | IMS |  |  |  | 9KRT536MA | 9KRT516CR | N1 | IND (SITE RUN) | Special Composite Cable to Detector | [5 empty] | not in pericles
9 | KRT | 9KRTM1022 | IN | IN | OUT | NO | NIA | NIA | Special Cable to Detector | NIA | NIA | NIA | V&T and FDR | 2RO (V&T) and 4RO (FDR) | NO | LAPP | IMS |  |  |  | 9KRT537MA | 9KRT517CR | C1 | IND (SITE RUN) | Special Composite Cable to Detector | [5 empty] | not in pericles
9 | KRT | 9KRTM1023 | IN | IN | OUT | NO | NIA | NIA | Special Cable to Detector | NIA | NIA | NIA | V&T and FDR | 2RO (V&T) and 4RO (FDR) | NO | LAPP | IMS |  |  |  | 9KRT550MA | 9KRT518CR | N1 | IND (SITE RUN) | Special Composite Cable to Detector | [5 empty] | not in pericles
9 | KRT | 9KRTM1024 | IN | IN | OUT | NO | 2 | 0.5 | 1PTB (NA) | PVC | XLPE | 500V dc | V&T and FDR | 2RO (V&T) and 4RO (FDR) | NO | LAPP | IMS |  |  |  | 9KRT518CR | 9KRT550IK | N1 | IND (SITE RUN) | 1PTB x 0,5mm2 | [5 empty] | not in pericles
9 | KRT | 9KRTM1025 | IN | IN | OUT | NO | NIA | NIA | Special Cable to Detector | NIA | NIA | NIA | V&T and FDR | 2RO (V&T) and 4RO (FDR) | NO | LAPP | IMS |  |  |  | 9KRT551MA | 9KRT519CR | N1 | IND (SITE RUN) | Special Composite Cable to Detector | [5 empty] | not in pericles
9 | KRT | 9KRTM1026 | IN | IN | OUT | NO | 2 | 0.5 | 1PTB (NA) | PVC | XLPE | 500V dc | V&T and FDR | 2RO (V&T) and 4RO (FDR) | NO | LAPP | IMS |  |  |  | 9KRT519CR | 9KRT551IK | N1 | IND (SITE RUN) | 1PTB x 0,5mm2 | [5 empty] | not in pericles
9 | KRT | 9KRTM1027 | IN | IN | OUT | NO | NIA | NIA | Special Cable to Detector | NIA | NIA | NIA | V&T and FDR | 2RO (V&T) and 4RO (FDR) | NO | LAPP | IMS |  |  |  | 9KRT552MA | 9KRT520CR | N1 | IND (SITE RUN) | Special Composite Cable to Detector | [5 empty] | not in pericles
9 | KRT | 9KRTM1028 | IN | IN | OUT | NO | 2 | 0.5 | 1PTB (NA) | PVC | XLPE | 500V dc | V&T and FDR | 2RO (V&T) and 4RO (FDR) | NO | LAPP | IMS |  |  |  | 9KRT520CR | 9KRT552IK | N1 | IND (SITE RUN) | 1PTB x 0,5mm2 | [5 empty] | not in pericles
9 | KRT | 9KRTM1029 | IN | IN | OUT | NO | NIA | NIA | Special Cable to Detector | NIA | NIA | NIA | V&T and FDR | 2RO (V&T) and 4RO (FDR) | NO | LAPP | IMS |  |  |  | 9KRT553MA | 9KRT521CR | N1 | IND (SITE RUN) | Special Composite Cable to Detector | [5 empty] | not in pericles
9 | KRT | 9KRTM1030 | IN | IN | OUT | NO | 2 | 0.5 | 1PTB (NA) | PVC | XLPE | 500V dc | V&T and FDR | 2RO (V&T) and 4RO (FDR) | NO | LAPP | IMS |  |  |  | 9KRT521CR | 9KRT553IK | N1 | IND (SITE RUN) | 1PTB x 0,5mm2 | [5 empty] | not in pericles
9 | KRT | 9KRTM1031 | IN | IN | OUT | NO | NIA | NIA | Special Cable to Detector | NIA | NIA | NIA | V&T and FDR | 2RO (V&T) and 4RO (FDR) | NO | LAPP | IMS |  |  |  | 9KRT554MA | 9KRT522CR | N1 | IND (SITE RUN) | Special Composite Cable to Detector | [5 empty] | not in pericles
9 | KRT | 9KRTM1032 | IN | IN | OUT | NO | 2 | 0.5 | 1PTB (NA) | PVC | XLPE | 500V dc | V&T and FDR | 2RO (V&T) and 4RO (FDR) | NO | LAPP | IMS |  |  |  | 9KRT522CR | 9KRT554IK | N1 | IND (SITE RUN) | 1PTB x 0,5mm2 | [5 empty] | not in pericles
9 | KRT | 9KRTM1033 | IN | IN | OUT | NO | NIA | NIA | Special Cable to Detector | NIA | NIA | NIA | V&T and FDR | 2RO (V&T) and 4RO (FDR) | NO | LAPP | IMS |  |  |  | 9KRT555MA | 9KRT523CR | N1 | IND (SITE RUN) | Special Composite Cable to Detector | [5 empty] | not in pericles
9 | KRT | 9KRTM1034 | IN | IN | OUT | NO | 2 | 0.5 | 1PTB (NA) | PVC | XLPE | 500V dc | V&T and FDR | 2RO (V&T) and 4RO (FDR) | NO | LAPP | IMS |  |  |  | 9KRT523CR | 9KRT555IK | N1 | IND (SITE RUN) | 1PTB x 0,5mm2 | [5 empty] | not in pericles
9 | KRT | 9KRTM1085 | IN | IN | OUT | NO | 2 | 0.5 | 1PTB (NA) | PVC | XLPE | 500V dc | V&T and FDR | 2RO (V&T) and 4RO (FDR) | NO | LAPP | IMS |  |  |  | 9KRT501AR | 9KRG503AR | C1 | IND (SITE RUN) | 1PTB x 0,5mm2 | [5 empty] | not in pericles
9 | KRT | 9KRTM1092 | IN | IN | OUT | NO | 2 | 0.5 | 1PTB (NA) | PVC | XLPE | 500V dc | V&T and FDR | 2RO (V&T) and 4RO (FDR) | NO | LAPP | IMS |  |  |  | 9KRT501AR | 1KRT003AR | C1 | IND (SITE RUN) | 1PTB x 0,5mm2 | [5 empty] | not in pericles
9 | KRT | 9KRTM1093 | IN | IN | OUT | NO | 2 | 0.5 | 1PTB (NA) | PVC | XLPE | 500V dc | V&T and FDR | 2RO (V&T) and 4RO (FDR) | NO | LAPP | IMS |  |  |  | 9KRT501AR | 2KRT003AR | C1 | IND (SITE RUN) | 1PTB x 0,5mm2 | [5 empty] | not in pericles
9 | LGR | 9LGRM0001 | IN | IN | OUT | NO | 12 | 1 | 6PTB (NA) | PVC | PVC | 500V dc | V&T and FDR | 2RO (V&T) and 4RO (FDR) | NO | ALSTHOM | IMS | 236 | 294 | 294 | 9LGR101AR | 0LZZ20T2 | L1 | A 01 1M3303J2 1M3? A 01 1M3303J2 1M3? A 02 1M3303H2 1M3? A 03 1M3303G2 1M3? A 04 1M3303F2 1M3? A 05 1M3303E2 1M3? A 06 1M3303D2 1M3? A 07 1M3303C2 1M3? A 08 1M3303B2 1M3? A 09 1M3303A2 1M3? A 10 1L4411A2 1L404 A 11 1L44JBA4 1L404 A 12 1L55JBA4 1L501 A 13 1L66JBA4 1L601 A 14 1L6655S3 1L601 A 15 1L6655R3 1L601 A 16 1L6655P3 1L601 A 16 1L6655P3 1L605 A 17 1L6655N3 1L605 A 18 1L6655M3 1L605 A 19 1L6655L3 1L605 A 20 1L6655K3 1L605 A 21 1L6655J3 1L607 A 22 1L6655H3 1L607 A 23 1L6655G3 1L607 A 24 1L6655F3 1L607 A 25 1L6655E3 1L607 A 26 1L6655D3 1L607 A 27 1L6655C3 1L607 A 28 1L6655B3 1L607 A 29 1L6655A1 1L607 A 30 9L6650A1 9L608 A 31 9L6650B1 9L608 A 32 9L6650C1 9L608 A 33 9L6651A1 9L650 | 6PTB x 1mm2
9 | LGR | 9LGRM0002 | IN | IN | OUT | NO | 12 | 1 | 6PTB (NA) | PVC | PVC | 500V dc | V&T and FDR | 2RO (V&T) and 4RO (FDR) | NO | ALSTHOM | IMS | 233 | 297 | 297 | 9LGR201AR | 0LZZ25T2 | L1 | A 01 1M3303J2 1M3? A 01 1M3303J2 1M3? A 02 1M3303H2 1M3? A 03 1M3303G2 1M3? A 04 1M3303F2 1M3? A 05 1M3303E2 1M3? A 06 1M3303D2 1M3? A 07 1M3303C2 1M3? A 08 1M3303B2 1M3? A 09 1M3303A2 1M3? A 10 1L4411A2 1L404 A 11 1L44JBA4 1L404 A 12 1L55JBA4 1L501 A 13 1L66JBA4 1L601 A 14 1L6655S3 1L601 A 15 1L6655R3 1L601 A 16 1L6655P3 1L601 A 16 1L6655P3 1L605 A 17 1L6655N3 1L605 A 18 1L6655M3 1L605 A 19 1L6655L3 1L605 A 20 1L6655K3 1L605 A 21 1L6655J3 1L607 A 22 1L6655H3 1L607 A 23 1L6655G3 1L607 A 24 1L6655F3 1L607 A 25 1L6655E3 1L607 A 26 1L6655D3 1L607 A 27 1L6655C3 1L607 A 28 1L6655B3 1L607 A 29 1L6655A1 1L607 A 30 9L6650A1 9L608 A 31 9L6650B1 9L608 A 32 9L6650C1 9L608 A 33 9L6651A1 9L650 | 6PTB x 1mm2
9 | LHS | 9LHSM0001 | IN | IN | OUT | NO | 3 | 1 | 1TTB (A) | PVC | PVC | 500V dc | V&T and FDR | 2RO (V&T) and 4RO (FDR) | NO | ALSTHOM | IMS | 12 | 32 | 1 | 9LHS001GE | 9LHS005AR | X1 | A 01 9D1194A1 9D182 A 01 9D1194A1 9D182 A 02 9D1182A1 9D181 | 1TTB x 1mm2
9 | LHS | 9LHSM0002 | IN | IN | OUT | NO | 3 | 1 | 1TTB (A) | PVC | PVC | 500V dc | V&T and FDR | 2RO (V&T) and 4RO (FDR) | NO | ALSTHOM | IMS | 12 | 25 | 25 | 9LHS001GE | 9LHS005AR | X1 | A 01 9D1194A1 9D182 A 01 9D1194A1 9D182 A 02 9D1182A1 9D181 | 1TTB x 1mm2
9 | LHS | 9LHSM0003 | IN | IN | OUT | NO | 3 | 1 | 1TTB (A) | PVC | PVC | 500V dc | V&T and FDR | 2RO (V&T) and 4RO (FDR) | NO | ALSTHOM | IMS | 12 | 28 | 28 | 9LHS001GE | 9LHS005AR | X1 | A 01 9D1194A1 9D182 A 01 9D1194A1 9D182 A 02 9D1182A1 9D181 | 1TTB x 1mm2
9 | LHS | 9LHSM0004 | IN | IN | OUT | NO | 3 | 1 | 1TTB (A) | PVC | PVC | 500V dc | V&T and FDR | 2RO (V&T) and 4RO (FDR) | NO | ALSTHOM | IMS | 12 | 22 | 22 | 9LHS001GE | 9LHS005AR | X1 | A 01 9D1194A1 9D182 A 01 9D1194A1 9D182 A 02 9D1182A1 9D181 | 1TTB x 1mm2
9 | LHS | 9LHSM0005 | IN | IN | OUT | NO | 2 | 1 | 1PTB (A) | PVC | PVC | 500V dc | V&T and FDR | 2RO (V&T) and 4RO (FDR) | NO | ALSTHOM | IMS | 12 | 22 | 22 | 9LHS001GE | 9LHS005AR | X1 | A 01 9D1194A1 9D182 A 01 9D1194A1 9D182 A 02 9D1182A1 9D181 | 1PTB x 1mm2
9 | LHS | 9LHSM0006 | IN | IN | OUT | NO | 3 | 1 | 1TTB (A) | PVC | PVC | 500V dc | V&T and FDR | 2RO (V&T) and 4RO (FDR) | NO | ALSTHOM | IMS | 12 | 24 | 24 | 9LHS001GE | 9LHS005AR | X1 | A 01 9D1194A1 9D182 A 01 9D1194A1 9D182 A 02 9D1182A1 9D181 | 1TTB x 1mm2
9 | LHS | 9LHSM0007 | IN | IN | OUT | NO | 9 | 1 | 3TTB (A) | PVC | PVC | 500V dc | V&T and FDR | 2RO (V&T) and 4RO (FDR) | NO | ALSTHOM | IMS | 17 | 18 | 18 | 9LHS001AM | 9LHS005AR | X1 | A 01 9D1194A1 9D182 A 01 9D1194A1 9D182 A 02 9D1182A1 9D181 | 3TTB x 1mm2
9 | LHS | 9LHSM0008 | IN | IN | OUT | NO | 9 | 1 | 3TTB (A) | PVC | PVC | 500V dc | V&T and FDR | 2RO (V&T) and 4RO (FDR) | NO | ALSTHOM | IMS | 20 | 14 | 14 | 9LHS001GE | 9LHS001AM | X1 | IND (SITE RUN) | 3TTB x 1mm2
9 | LHS | 9LHSM0009 | IN | IN | OUT | NO | 2 | 1 | 1PTB (A) | PVC | PVC | 500V dc | V&T and FDR | 2RO (V&T) and 4RO (FDR) | NO | ALSTHOM | IMS | 18 | 28 | 28 | 9LHS101CQ | 9LHS005AR | X1 | A 01 9D1194A1 9D182 A 01 9D1194A1 9D182 A 02 9D1182A1 9D181 | 1PTB x 1mm2
9 | LHS | 9LHSM0010 | IN | IN | OUT | NO | 2 | 1 | 1PTB (A) | PVC | PVC | 500V dc | V&T and FDR | 2RO (V&T) and 4RO (FDR) | NO | ALSTHOM | IMS | 37 | 47 | 47 | 9LHS001GA | 9LHS005AR | X1 | A 01 9D1194D1 9D182 A 01 9D1194D1 9D182 A 02 9D1194C1 9D182 A 03 9D1194B1 9D182 A 04 9D1194A1 9D182 A 05 9D1182A1 9D181 | 1PTB x 1mm2
9 | LHS | 9LHSM0011 | IN | IN | OUT | NO | 2 | 1 | 1PTB (VZBA) | PVC | PVC | 500V dc | V&T and FDR | 2RO (V&T) and 4RO (FDR) | NO | ALSTHOM | IMS | 33 | 38 | 38 | 1KBS063CR | 9LHS101MT | X1 | A 01 9D1185B1 9D181 A 01 9D1185B1 9D181 A 02 9D1182D1 9D181 A 03 9D1182C1 9D181 A 04 9D1182B1 9D181 A 05 9D1182A1 9D181 A 06 9D1194A1 9D182 A 07 9D1194B1 9D182 A 08 9D1194C1 9D182 | 1PTB x 1mm2
9 | LHS | 9LHSM0012 | IN | IN | OUT | NO | 2 | 1 | 1PTB (VZBA) | PVC | PVC | 500V dc | V&T and FDR | 2RO (V&T) and 4RO (FDR) | NO | ALSTHOM | IMS | 33 | 41 | 41 | 1KBS063CR | 9LHS102MT | X1 | A 01 9D1185B1 9D181 A 01 9D1185B1 9D181 A 02 9D1182D1 9D181 A 03 9D1182C1 9D181 A 04 9D1182B1 9D181 A 05 9D1182A1 9D181 A 06 9D1194A1 9D182 A 07 9D1194B1 9D182 A 08 9D1194C1 9D182 | 1PTB x 1mm2
9 | LHS | 9LHSM0013 | IN | IN | OUT | NO | 3 | 1 | 1TTB (A) | PVC | PVC | 500V dc | V&T and FDR | 2RO (V&T) and 4RO (FDR) | NO | ALSTHOM | IMS | 33 | 42 | 42 | 1KBS063CR | 9LHS103MT | X1 | A 01 9D1185B1 9D181 A 01 9D1185B1 9D181 A 02 9D1182D1 9D181 A 03 9D1182C1 9D181 A 04 9D1182B1 9D181 A 05 9D1182A1 9D181 A 06 9D1194A1 9D182 A 07 9D1194B1 9D182 A 08 9D1194C1 9D182 | 1TTB x 1mm2
9 | LHS | 9LHSM0014 | IN | IN | OUT | NO | 3 | 1 | 1TTB (A) | PVC | PVC | 500V dc | V&T and FDR | 2RO (V&T) and 4RO (FDR) | NO | ALSTHOM | IMS | 12 | 45 | 45 | 1KBS063CR | 9LHS104MT | X1 | A 01 9D1185A1 9D181 A 01 9D1185A1 9D181 A 02 9D1194E1 9D182 | 1TTB x 1mm2
9 | LHS | 9LHSM0015 | IN | IN | OUT | NO | 4 | 1 | 2PTB (NA) | PVC | PVC | 500V dc | V&T and FDR | 2RO (V&T) and 4RO (FDR) | NO | ALSTHOM | IMS | 48 | 0 | 30 | 9LHS005AR | 9LHS002MT | X1 | A 01 9D1182A1 9D181 A 01 9D1182A1 9D181 | 2PTB x 1mm2
9 | LHS | 9LHSM0910 | IN | IN | OUT | NO | 2 | 1.5 | A | PVC | XLPE | 500V dc | V&T and FDR | 2RO (V&T) and 4RO (FDR) | NO | NIA (MODIFICATION) | IMS | 0 | 20 | 0 | 9LHS401DT | 9LHS401CR | X1 |  | 2Core x 1,5mm2 | [5 empty] | not in pericles
9 | LHS | 9LHSM0911 | IN | IN | OUT | NO | 2 | 1.5 | A | PVC | XLPE | 500V dc | V&T and FDR | 2RO (V&T) and 4RO (FDR) | NO | NIA (MODIFICATION) | IMS | 0 | 20 | 0 | 9LHS402DT | 9LHS401CR | X1 |  | 2Core x 1,5mm2 | [5 empty] | not in pericles
9 | LLX | 9LLXM0900 | IN | IN | OUT | NO | NIA | NIA | EIA 85 | NIA | NIA | NIA | V&T and FDR | 2RO (V&T) and 4RO (FDR) | NO | NIA (MODIFICATION) | IMS |  |  |  | 9LLX001CR | 9LLX101CR | L1 |  | EIA 485 | [5 empty] | not in pericles
9 | LTR | 9LTRM0002 | IN | IN | OUT | NO | 1 | 6 | CU (NA) | PVC | No Insulation | 1000V dc | V&T and FDR | 2RO (V&T) and 4RO (FDR) | NO | ALSTHOM | IMS | 188 | 209 | 209 | 1LTR001CR | 9LHS005AR | X1 | A 01 1L6661C1 1L607 A 01 1L6661C1 1L607 A 02 1L6661B1 1L607 A 03 1L6656F1 1L607 A 04 1L6656E1 1L607 A 05 1L6653A1 1L607 A 06 1L6655E1 1L607 A 07 1L6655D1 1L607 A 08 1L6655C1 1L607 A 09 1L6655B1 1L607 A 10 1L6655A1 1L607 A 11 9L6650A1 9L608 A 12 9L6650B1 9L608 A 13 9L6650C1 9L608 A 14 9L6660A1 9L608 A 15 9L66JBA1 9L608 A 16 2L55JBA1 2L547 A 17 2L44JBA1 2L447 A 18 9L33JBA1 9L307 A 19 2L22JBA1 2L244 A 20 9L11JBA1 9L115 A 21 9L1111A1 9L115 A 22 2L1111A1 2L142 A 22 2L1111A1 2L146 A 22 2L1111A1 2L150 A 23 2L11Z1A1 2L142 A 24 2D00W5A1 2D022 A 25 2D0002D1 2D022 A 26 1D0002C1 1D042 A 27 1D0002B1 1D042 A 28 9D0002A1 9D082 A 28 9D0002A1 9D083 A 29 9D00H2A1 9D083 A 30 9D11H2A1 9D181 A 31 9D1185B1 9D181 A 32 9D1182D1 9D181 A 33 9D1182C1 9D181 A 34 9D1182B1 9D181 | 1Core x 6mm2
9 | LTR | 9LTRM0303 | IN | IN | OUT | NO | 1 | 10 | CU | PVC | No Insulation | 1000V dc | V&T and FDR | 2RO (V&T) and 4RO (FDR) | NO | ALSTHOM | IMS | 12 | 0 | 12 | 9LTR001CR | 1KRG161AR | N1 | A 01 9N2227G1 9N2D48 A 01 9N2227G1 9N2D48 A 02 9N2227F1 9N2D48 A 03 9N2227E1 9N2D48 A 04 9N2227D1 9N2D48 | 1Core x 10mm2
9 | LTR | 9LTRM0304 | IN | IN | OUT | NO | 1 | 10 | CU | PVC | No Insulation | 1000V dc | V&T and FDR | 2RO (V&T) and 4RO (FDR) | NO | ALSTHOM | IMS | 9 | 0 | 9 | 9LTR001CR | 2KRG171AR | N1 | A 01 9N2227G1 9N2D48 A 01 9N2227G1 9N2D48 A 02 9N2227F1 9N2D48 | 1Core x 10mm2
9 | LTR | 9LTRM0306 | IN | IN | OUT | NO | 1 | 10 | CU | PVC | No Insulation | 1000V dc | V&T and FDR | 2RO (V&T) and 4RO (FDR) | NO | ALSTHOM | IMS | 17 | 0 | 17 | 9LTR001CR | 9KRG701AR | N1 | A 01 9N2227G1 9N2D48 A 01 9N2227G1 9N2D48 A 02 9N2227F1 9N2D48 A 03 9N2227E1 9N2D48 A 04 9N2227D1 9N2D48 A 05 9N2227C1 9N2D48 A 06 9N2227B1 9N2D48 A 07 9N2227A1 9N2D48 | 1Core x 10mm2
9 | LTR | 9LTRM0307 | IN | IN | OUT | NO | 1 | 10 | CU | PVC | No Insulation | 1000V dc | V&T and FDR | 2RO (V&T) and 4RO (FDR) | NO | ALSTHOM | IMS | 25 | 0 | 25 | 9LTR001CR | 1KIT003AR | C1 | A 01 9N2227G1 9N2D48 A 01 9N2227G1 9N2D48 A 02 9N2227F1 9N2D48 A 03 9N2227E1 9N2D48 A 04 9N2227D1 9N2D48 A 05 9N2227C1 9N2D48 A 06 9N2227B1 9N2D48 A 07 9N2227A1 9N2D48 A 08 9N22D2A1 9N2D48 A 09 9N2226A1 9N2D48 A 10 9N2202G2 9N2D36 A 11 9N2202H2 9N2D36 | 1Core x 10mm2
9 | LTR | 9LTRM0308 | IN | IN | OUT | NO | 1 | 10 | CU | PVC | No Insulation | 1000V dc | V&T and FDR | 2RO (V&T) and 4RO (FDR) | NO | ALSTHOM | IMS | 27 | 0 | 27 | 9LTR001CR | 2KIT003AR | C1 | A 01 9N2227G1 9N2D48 A 01 9N2227G1 9N2D48 A 02 9N2227F1 9N2D48 A 03 9N2227E1 9N2D48 A 04 9N2227D1 9N2D48 A 05 9N2227C1 9N2D48 A 06 9N2227B1 9N2D48 A 07 9N2227A1 9N2D48 A 08 9N22D2A1 9N2D48 A 09 9N2226A1 9N2D48 A 10 9N2202G2 9N2D36 A 11 9N2202H2 9N2D36 | 1Core x 10mm2
9 | REA | 9REAM0300 | IN | IN | OUT | NO | 2 | 1 | 1PTB (NA) | PVC | PVC | 500V dc | V&T and FDR | 2RO (V&T) and 4RO (FDR) | NO | ALSTHOM | IMS | 93 | 0 | 93 | 1KRG113AR | 9REA054MN | N1 | A 01 1L6665J1 1L609 A 01 1L6665J1 1L609 A 02 1L6665H1 1L609 A 03 1L6665G1 1L609 A 04 1L6665F1 1L609 A 05 1L6665E1 1L609 A 06 1L6665D1 1L609 A 07 1L6665C1 1L609 A 08 1L6671B1 1L609 A 09 1L6667J2 1L609 A 10 1L6667H2 1L609 A 11 1L6667G2 1L609 A 12 1L6667F2 1L609 A 13 1L6667E2 1L609 A 14 1L6667D2 1L609 A 15 1L6667C2 1L609 A 16 1L6667B2 1L609 A 17 1L6667A2 1L609 A 18 1L6657R3 1L609 A 19 1L6674A1 1L609 A 20 1L66LBA1 1L609 A 21 9L55LBA1 9L511 A 22 9L44LBA1 9L411 A 23 9L33LBA1 9L312 A 24 9L3383A1 9L312 A 25 9N3341A1 9N395 A 26 9N3341B1 9N395 A 27 9N330AA1 9N395 A 28 9N3343A1 9N395 A 29 9N33A4A1 9N3A81 A 30 9N3314A1 9N3A81 A 30 9N3314A1 9N3B27 A 31 9N3317A1 9N3A17 A 31 9N3317A1 9N3B27 A 32 9N330BA1 9N3B27 | 1PTB x 1mm2
9 | REA | 9REAM0301 | IN | IN | OUT | NO | 2 | 1 | 1PTB (NA) | PVC | PVC | 500V dc | V&T and FDR | 2RO (V&T) and 4RO (FDR) | NO | ALSTHOM | IMS | 93 | 0 | 93 | 1KRG113AR | 9REA055MP | N1 | A 01 1L6665J1 1L609 A 01 1L6665J1 1L609 A 02 1L6665H1 1L609 A 03 1L6665G1 1L609 A 04 1L6665F1 1L609 A 05 1L6665E1 1L609 A 06 1L6665D1 1L609 A 07 1L6665C1 1L609 A 08 1L6671B1 1L609 A 09 1L6667J2 1L609 A 10 1L6667H2 1L609 A 11 1L6667G2 1L609 A 12 1L6667F2 1L609 A 13 1L6667E2 1L609 A 14 1L6667D2 1L609 A 15 1L6667C2 1L609 A 16 1L6667B2 1L609 A 17 1L6667A2 1L609 A 18 1L6657R3 1L609 A 19 1L6674A1 1L609 A 20 1L66LBA1 1L609 A 21 9L55LBA1 9L511 A 22 9L44LBA1 9L411 A 23 9L33LBA1 9L312 A 24 9L3383A1 9L312 A 25 9N3341A1 9N395 A 26 9N3341B1 9N395 A 27 9N330AA1 9N395 A 28 9N3343A1 9N395 A 29 9N33A4A1 9N3A81 A 30 9N3314A1 9N3A81 A 30 9N3314A1 9N3B27 A 31 9N3317A1 9N3A17 A 31 9N3317A1 9N3B27 A 32 9N330BA1 9N3B27 | 1PTB x 1mm2
9 | REA | 9REAM0302 | IN | IN | OUT | NO | 2 | 1 | 1PTB (NA) | PVC | PVC | 500V dc | V&T and FDR | 2RO (V&T) and 4RO (FDR) | NO | ALSTHOM | IMS | 92 | 0 | 92 | 1KRG113AR | 9REA403ID | N1 | A 01 1L6665J1 1L609 A 01 1L6665J1 1L609 A 02 1L6665H1 1L609 A 03 1L6665G1 1L609 A 04 1L6665F1 1L609 A 05 1L6665E1 1L609 A 06 1L6665D1 1L609 A 07 1L6665C1 1L609 A 08 1L6671B1 1L609 A 09 1L6667J2 1L609 A 10 1L6667H2 1L609 A 11 1L6667G2 1L609 A 12 1L6667F2 1L609 A 13 1L6667E2 1L609 A 14 1L6667D2 1L609 A 15 1L6667C2 1L609 A 16 1L6667B2 1L609 A 17 1L6667A2 1L609 A 18 1L6657R3 1L609 A 19 1L6674A1 1L609 A 20 1L66LBA1 1L609 A 21 9L55LBA1 9L511 A 22 9L44LBA1 9L411 A 23 9L33LBA1 9L312 A 24 9L3383A1 9L312 A 25 9N3341A1 9N395 A 26 9N3341B1 9N395 A 27 9N330AA1 9N395 A 28 9N3343A1 9N395 A 29 9N33A4A1 9N3A81 A 30 9N3314A1 9N3A81 A 30 9N3314A1 9N3B27 A 31 9N3317A1 9N3A17 A 31 9N3317A1 9N3B27 A 32 9N330BA1 9N3B27 | 1PTB x 1mm2
9 | REA | 9REAM0305 | IN | IN | OUT | NO | 2 | 1 | 1PTB (NA) | PVC | PVC | 500V dc | V&T and FDR | 2RO (V&T) and 4RO (FDR) | NO | ALSTHOM | IMS | 37 | 0 | 37 | 9REA405ID | 1KRG113AR | N1 | A 01 9L6652A1 9L650 A 01 9L6652A1 9L650 A 02 9L6651C1 9L650 A 03 9L6651D1 9L650 A 04 1L6683A1 1L609 A 05 1L6682A1 1L609 A 06 1L6657P3 1L609 A 07 1L6667A2 1L609 A 08 1L6667B2 1L609 A 09 1L6667C2 1L609 A 10 1L6667D2 1L609 A 11 1L6667E2 1L609 A 12 1L6667F2 1L609 A 13 1L6667G2 1L609 A 14 1L6667H2 1L609 A 15 1L6667J2 1L609 A 16 1L6671B1 1L609 A 17 1L6665C1 1L609 A 18 1L6665D1 1L609 A 19 1L6665E1 1L609 A 20 1L6665F1 1L609 A 21 1L6665G1 1L609 A 22 1L6665H1 1L609 A 23 1L6665J1 1L609 | 1PTB x 1mm2
9 | REA | 9REAM0306 | IN | IN | OUT | NO | 2 | 1 | 1PTB (NA) | PVC | PVC | 500V dc | V&T and FDR | 2RO (V&T) and 4RO (FDR) | NO | ALSTHOM | IMS | 45 | 0 | 45 | 1KRG113AR | 9REA404ID | N1 | A 01 1L6665J1 1L609 A 01 1L6665J1 1L609 A 02 1L6665H1 1L609 A 03 1L6665G1 1L609 A 04 1L6665F1 1L609 A 05 1L6665E1 1L609 A 06 1L6665D1 1L609 A 07 1L6672B1 1L609 A 08 1L6667J1 1L609 A 09 1L6667K1 1L609 A 10 1L6669A2 1L609 A 11 1L6669B2 1L609 A 12 1L6669C2 1L609 A 13 1L6669D2 1L609 A 14 1L6669E2 1L605 A 15 1L6669F2 1L605 A 16 1L6680A1 1L605 A 17 1L6680B1 1L605 A 18 1L6680C1 1L605 A 19 1L66LNA1 1L605 A 20 1L55LNA1 1L505 A 21 1L44LNA1 1L408 A 22 1L4447A1 1L405 A 22 1L4447A1 1L408 | 1PTB x 1mm2
9 | REA | 9REAM0307 | IN | IN | OUT | NO | 2 | 1 | 1PTB (NA) | PVC | PVC | 500V dc | V&T and FDR | 2RO (V&T) and 4RO (FDR) | NO | ALSTHOM | IMS | 87 | 0 | 87 | 1KRG113AR | 9REA404ID | N1 | A 01 1L6649B2 1L601 A 01 1L6649B2 1L601 A 01 1L6649B2 1L605 A 01 1L6649B2 1L607 A 01 1L6649B2 1L609 A 02 2L6649B2 2L614 A 02 2L6649B2 2L649 A 03 2L6656F1 2L649 A 04 2L6656E1 2L649 A 05 2L6656D1 2L649 A 06 2L6656C1 2L647 A 06 2L6656C1 2L649 A 07 2L6656B1 2L647 A 08 2L6656A1 2L647 A 09 2L6650G1 2L647 A 10 2L6650F1 2L647 A 11 2L6650E1 2L645 A 11 2L6650E1 2L647 A 12 2L6650D1 2L645 A 13 2L6650C1 2L645 A 14 2L6650B1 2L645 A 15 2L6665A1 2L645 A 16 2L6665B1 2L645 A 17 2L6665C1 2L645 A 18 2L6675A1 2L645 A 19 2L66X3A1 2L645 A 20 2L5570A1 2L545 A 21 2L55X1A1 2L545 A 22 2L44X1A1 2L448 A 23 2L4429A1 2L445 A 23 2L4429A1 2L448 | 1PTB x 1mm2
9 | REA | 9REAM0600 | IN | IN | OUT | NO | 2 | 1 | 1PTB (NA) | PVC | PVC | 500V dc | V&T and FDR | 2RO (V&T) and 4RO (FDR) | NO | ALSTHOM | IMS | 107 | 0 | 107 | 9KRG701AR | 9REA109MN | N1 | A 01 9N2229A1 9N2D48 A 01 9N2229A1 9N2D48 A 02 9N223DA1 9N2D36 A 03 9N2205D1 9N2D36 A 04 9N2205C2 9N2D70 A 05 9N2205B2 9N2D70 A 06 9N220DA1 9N2D46 A 06 9N220DA1 9N2D70 A 07 2N330DA1 2N3D77 A 08 9N3322B2 9N3B80 A 09 2N3326A2 2N3D70 A 10 2N3305A2 2N3D24 A 11 2N33D4A2 2N3D24 A 12 2N3304A2 2N3D24 A 13 2N33D3A2 2N3D24 A 14 9N3333H2 9N3D08 A 15 9N3335A1 9N3D08 A 16 9N3351A1 9N3F03 | 1PTB x 1mm2
9 | REA | 9REAM0601 | IN | IN | OUT | NO | 2 | 1 | 1PTB (NA) | PVC | PVC | 500V dc | V&T and FDR | 2RO (V&T) and 4RO (FDR) | NO | ALSTHOM | IMS | 116 | 0 | 116 | 9REA001ID | 9KRG701AR | N1 | A 01 9L6652A1 9L650 A 01 9L6652A1 9L650 A 02 9L6651C1 9L650 A 03 9L6651D1 9L650 A 04 1L6683A1 1L609 A 05 1L6682A1 1L609 A 06 1L6657P3 1L609 A 07 1L6657R3 1L609 A 08 1L6674A1 1L609 A 09 1L66LBA1 1L609 A 10 9L55LBA1 9L511 A 11 9L44LBA1 9L411 A 12 9L33LBA1 9L312 A 13 9L3383A1 9L312 A 14 9N3341A1 9N395 A 15 9N3341B1 9N395 A 16 9N330AA1 9N395 A 17 9N3343A1 9N395 A 18 9N33A4A1 9N3A81 A 19 9N3314A1 9N3A81 A 19 9N3314A1 9N3B27 A 20 9N3314B1 9N3B80 A 21 9N33B5A1 9N3B80 A 22 9N3322A1 9N3B80 A 23 9N3322B1 9N3B80 A 24 2N3324A1 2N3D77 A 25 2N33D0A1 2N3D77 A 26 9N22D0A1 9N2D70 A 27 9N2205B1 9N2D70 A 28 9N2205C1 9N2D70 A 29 9N2202G1 9N2D36 A 30 9N2226A1 9N2D48 A 31 9N22D2A1 9N2D48 A 32 9N2227A1 9N2D48 A 33 9N2227B1 9N2D48 A 34 9N2227C1 9N2D48 A 35 9N2227D1 9N2D48 A 36 9N2227E1 9N2D48 | 1PTB x 1mm2
9 | REA | 9REAM0602 | IN | IN | OUT | NO | 2 | 1 | 1PTB (NA) | PVC | PVC | 500V dc | V&T and FDR | 2RO (V&T) and 4RO (FDR) | NO | ALSTHOM | IMS | 21 | 0 | 21 | 9REA101ID | 9KRG701AR | N1 | A 01 9N2232D1 9N2D48 A 01 9N2232D1 9N2D48 A 02 9N2232C1 9N2D48 A 03 9N2232B1 9N2D48 A 04 9N2232A1 9N2D48 A 05 9N2227F1 9N2D48 A 06 9N2227E1 9N2D48 | 1PTB x 1mm2
9 | REA | 9REAM0603 | IN | IN | OUT | NO | 2 | 1 | 1PTB (NA) | PVC | PVC | 500V dc | V&T and FDR | 2RO (V&T) and 4RO (FDR) | NO | ALSTHOM | IMS | 139 | 0 | 139 | 1KRG113AR | 9REA003ID | N1 | A 01 1L6665J1 1L609 A 01 1L6665J1 1L609 A 02 1L6665H1 1L609 A 03 1L6665G1 1L609 A 04 1L6665F1 1L609 A 05 1L6665E1 1L609 A 06 1L6665D1 1L609 A 07 1L6665C1 1L609 A 08 1L6671B1 1L609 A 09 1L6667J2 1L609 A 10 1L6667H2 1L609 A 11 1L6667G2 1L609 A 12 1L6667F2 1L609 A 13 1L6667E2 1L609 A 14 1L6667D2 1L609 A 15 1L6667C2 1L609 A 16 1L6667B2 1L609 A 17 1L6667A2 1L609 A 18 1L6657R3 1L609 A 19 1L6674A1 1L609 A 20 1L66LBA1 1L609 A 21 9L55LBA1 9L511 A 22 9L44LBA1 9L411 A 23 9L33LBA1 9L312 A 24 9L3383A1 9L312 A 25 9N3341A1 9N395 A 26 9N3341B1 9N395 A 27 9N330AA1 9N395 A 28 9N3343A1 9N395 A 29 9N33A4A1 9N3A81 A 30 9N3314A1 9N3A81 A 30 9N3314A1 9N3B27 A 31 9N3314B1 9N3B80 A 32 9N33B5A1 9N3B80 A 33 9N3322A1 9N3B80 A 34 9N3322B1 9N3B80 A 35 2N3324A1 2N3D77 A 36 2N33D0A1 2N3D77 A 37 9N22D0A1 9N2D70 A 38 9N2205B1 9N2D70 A 39 9N2205C1 9N2D70 A 40 9N2202G1 9N2D36 A 41 9N2226A1 9N2D48 A 42 9N22D2A1 9N2D48 A 43 9N2227A1 9N2D48 A 44 9N2227B1 9N2D48 A 45 9N2227C1 9N2D48 A 46 9N2227D1 9N2D48 A 47 9N2227E1 9N2D48 A 48 9N2227F1 9N2D48 A 49 9N2232A1 9N2D48 A 50 9N2232B1 9N2D48 A 51 9N2232C1 9N2D48 A 52 9N2232D1 9N2D48 | 1PTB x 1mm2
9 | REA | 9REAM0604 | IN | IN | OUT | NO | 2 | 1 | 1PTB (NA) | PVC | PVC | 500V dc | V&T and FDR | 2RO (V&T) and 4RO (FDR) | NO | ALSTHOM | IMS | 107 | 0 | 107 | 9KRG701AR | 9REA110MN | N1 | A 01 9N2229A1 9N2D48 A 01 9N2229A1 9N2D48 A 02 9N223DA1 9N2D36 A 03 9N2205D1 9N2D36 A 04 9N2205C2 9N2D70 A 05 9N2205B2 9N2D70 A 06 9N220DA1 9N2D46 A 06 9N220DA1 9N2D70 A 07 2N330DA1 2N3D77 A 08 9N3322B2 9N3B80 A 09 2N3326A2 2N3D70 A 10 2N3305A2 2N3D24 A 11 2N33D4A2 2N3D24 A 12 2N3304A2 2N3D24 A 13 2N33D3A2 2N3D24 A 14 9N3333H2 9N3D08 A 15 9N3335A1 9N3D08 A 16 9N3351A1 9N3F03 | 1PTB x 1mm2
9 | REA | 9REAM0605 | IN | IN | OUT | NO | 2 | 1 | 1PTB (NA) | PVC | PVC | 500V dc | V&T and FDR | 2RO (V&T) and 4RO (FDR) | NO | ALSTHOM | IMS | 116 | 0 | 116 | 9REA002ID | 9KRG701AR | N1 | A 01 9L6652A1 9L650 A 01 9L6652A1 9L650 A 02 9L6651C1 9L650 A 03 9L6651D1 9L650 A 04 1L6683A1 1L609 A 05 1L6682A1 1L609 A 06 1L6657P3 1L609 A 07 1L6657R3 1L609 A 08 1L6674A1 1L609 A 09 1L66LBA1 1L609 A 10 9L55LBA1 9L511 A 11 9L44LBA1 9L411 A 12 9L33LBA1 9L312 A 13 9L3383A1 9L312 A 14 9N3341A1 9N395 A 15 9N3341B1 9N395 A 16 9N330AA1 9N395 A 17 9N3343A1 9N395 A 18 9N33A4A1 9N3A81 A 19 9N3314A1 9N3A81 A 19 9N3314A1 9N3B27 A 20 9N3314B1 9N3B80 A 21 9N33B5A1 9N3B80 A 22 9N3322A1 9N3B80 A 23 9N3322B1 9N3B80 A 24 2N3324A1 2N3D77 A 25 2N33D0A1 2N3D77 A 26 9N22D0A1 9N2D70 A 27 9N2205B1 9N2D70 A 28 9N2205C1 9N2D70 A 29 9N2202G1 9N2D36 A 30 9N2226A1 9N2D48 A 31 9N22D2A1 9N2D48 A 32 9N2227A1 9N2D48 A 33 9N2227B1 9N2D48 A 34 9N2227C1 9N2D48 A 35 9N2227D1 9N2D48 A 36 9N2227E1 9N2D48 | 1PTB x 1mm2
9 | REA | 9REAM0606 | IN | IN | OUT | NO | 2 | 1 | 1PTB (NA) | PVC | PVC | 500V dc | V&T and FDR | 2RO (V&T) and 4RO (FDR) | NO | ALSTHOM | IMS | 20 | 0 | 20 | 9REA102ID | 9KRG701AR | N1 | IND (SITE RUN) | 1PTB x 1mm2
9 | RRI | 9RRIM0660 | IN | IN | OUT | NO | 2 | 1 | VZ (A) | PVC | PVC | 500V dc | V&T and FDR | 2RO (V&T) and 4RO (FDR) | NO | ALSTHOM | IMS | 94 | 0 | 94 | 9TEP506EN | 9RRI141MT | N1 | A 01 9N2232C1 9N2D48 A 01 9N2232C1 9N2D48 A 02 9N2232B1 9N2D48 A 03 9N2232A1 9N2D48 A 04 9N2227F1 9N2D48 A 05 9N2227E1 9N2D48 A 06 9N2227D1 9N2D48 A 07 9N2227C1 9N2D48 A 08 9N2227B1 9N2D48 A 09 9N2227A1 9N2D48 A 10 9N22D2A1 9N2D48 A 11 9N2226A1 9N2D48 A 12 9N2202G1 9N2D36 A 13 9N2205C1 9N2D70 A 14 9N2205B1 9N2D70 A 15 9N22D0A1 9N2D70 A 16 2N33D0A1 2N3D77 A 17 2N3324A1 2N3D77 A 18 9N3322B1 9N3B80 A 19 2N3326A1 2N3D70 A 20 2N3305A1 2N3D24 A 21 2N33D4A1 2N3D24 A 22 2N3304A1 2N3D24 A 23 2N33D3A1 2N3D24 A 24 9N3333J1 9N3D08 A 25 9N3333H1 9N3D08 A 26 9N3333G1 9N3D08 A 27 9N3333F1 9N3D08 | 1PTB x 1mm2
9 | SED | 9SEDM0600 | IN | IN | OUT | NO | 2 | 1 | 1PTB (NA) | PVC | PVC | 500V dc | V&T and FDR | 2RO (V&T) and 4RO (FDR) | NO | ALSTHOM | IMS | 20 | 50 | 20 | 9KRG005CR | 9SED004MN | X1 | IND (SITE RUN) | 1PTB x 1mm2
9 | SED | 9SEDM0601 | IN | IN | OUT | NO | 4 | 1 | 2PTB (NA) | PVC | PVC | 500V dc | V&T and FDR | 2RO (V&T) and 4RO (FDR) | NO | ALSTHOM | IMS | 295 | 0 | 295 | 9KRG701AR | 9KRG005CR | N1 | A 01 9N2227B1 9N2D48 A 01 9N2227B1 9N2D48 A 02 9N2227A1 9N2D48 A 03 9N22D2A1 9N2D48 A 04 9N2226A1 9N2D48 A 05 9N2202G1 9N2D36 A 06 9N2202F1 9N2D70 A 07 9N2202E1 9N2D70 A 08 9N2202D1 9N2D70 A 09 9N2202C1 9N2B34 A 09 9N2202C1 9N2D70 A 10 9N2202B1 9N2B34 A 11 9N2202A1 9N2B34 A 12 9N22B1A1 9N2B34 A 13 9N33B1A1 9N395 A 14 9N3346A1 9N395 A 15 9N3341A1 9N395 A 16 9L3383A1 9L312 A 17 9L33LBA1 9L312 A 18 9L44LBA1 9L411 A 19 9L55LBA1 9L511 A 20 1L66LBA1 1L609 A 21 1L6674A1 1L609 A 22 1L6657R3 1L609 A 23 1L6657P3 1L609 A 24 1L6657N3 1L609 A 25 1L6657M3 1L609 A 26 1L6657L3 1L607 A 27 1L6657K3 1L607 A 28 1L6657J3 1L607 A 29 1L6650A1 1L607 A 30 1L667JA3 1L607 A 31 1L6655B1 1L607 A 32 1L6655C1 1L607 A 33 1L6655D1 1L607 A 34 1L66JXA1 1L607 A 35 1L55JXA1 1L507 A 36 1L44JXA1 1L406 A 37 1L33JXA1 1L306 A 38 1L22JXA1 1L204 A 39 1L11JXA1 1L109 A 40 1L1111D1 1L109 A 41 1L1111C1 1L105 A 41 1L1111C1 1L109 A 42 1L1111B1 1L101 A 42 1L1111B1 1L105 A 42 1L1111B1 1L113 A 43 1L1105B1 1L101 A 43 1L1105B1 1L102 A 43 1L1105B1 1L103 A 43 1L1105B1 1L104 | 2PTB x 1mm2
9 | SED | 9SEDM0602 | IN | IN | OUT | NO | 2 | 1 | 1PTB (NA) | PVC | PVC | 500V dc | V&T and FDR | 2RO (V&T) and 4RO (FDR) | NO | ALSTHOM | IMS | 108 | 0 | 108 | 9SED001ID | 9KRG701AR | N1 | A 01 9L6652A1 9L650 A 01 9L6652A1 9L650 A 02 9L6651C1 9L650 A 03 9L6651D1 9L650 A 04 1L6683A1 1L609 A 05 1L6682A1 1L609 A 06 1L6657P3 1L609 A 07 1L6657R3 1L609 A 08 1L6674A1 1L609 A 09 1L66LBA1 1L609 A 10 9L55LBA1 9L511 A 11 9L44LBA1 9L411 A 12 9L33LBA1 9L312 A 13 9L3383A1 9L312 A 14 9N3341A1 9N395 A 15 9N3341B1 9N395 A 16 9N330AA1 9N395 A 17 9N3343A1 9N395 A 18 9N33A4A1 9N3A81 A 19 9N3314A1 9N3A81 A 19 9N3314A1 9N3B27 A 20 9N3314B1 9N3B80 A 21 9N33B5A1 9N3B80 A 22 9N3322A1 9N3B80 A 23 9N3322B1 9N3B80 A 24 2N3324A1 2N3D77 A 25 2N33D0A1 2N3D77 A 26 9N22D0A1 9N2D70 A 27 9N2205B1 9N2D70 A 28 9N2205C1 9N2D70 A 29 9N2202G1 9N2D36 A 30 9N2226A1 9N2D48 A 31 9N22D2A1 9N2D48 A 32 9N2227A1 9N2D48 | 1PTB x 1mm2
9 | TEG | 9TEGM0600 | IN | IN | OUT | NO | 2 | 1 | 1PTB (NA) | PVC | PVC | 500V dc | V&T and FDR | 2RO (V&T) and 4RO (FDR) | NO | ALSTHOM | IMS | 25 | 0 | 25 | 9TEG001AR | 9TEG001MD | N1 | A 01 9N3368A1 9N3A81 A 01 9N3368A1 9N3A81 A 01 9N3368A1 9N3B91 | 1PTB x 1mm2
9 | TEG | 9TEGM0601 | IN | IN | OUT | NO | 2 | 1 | 1PTB (NA) | PVC | PVC | 500V dc | V&T and FDR | 2RO (V&T) and 4RO (FDR) | NO | ALSTHOM | IMS | 25 | 0 | 25 | 9TEG001AR | 1TEG028EP | N1 | A 01 9N3368A1 9N3A81 A 01 9N3368A1 9N3A81 A 01 9N3368A1 9N3B91 | 1PTB x 1mm2
9 | TEG | 9TEGM0602 | IN | IN | OUT | NO | 2 | 1 | 1PTB (NA) | PVC | PVC | 500V dc | V&T and FDR | 2RO (V&T) and 4RO (FDR) | NO | ALSTHOM | IMS | 25 | 0 | 25 | 9TEG001AR | 2TEG029EP | N1 | A 01 9N3368A1 9N3A81 A 01 9N3368A1 9N3A81 A 01 9N3368A1 9N3B91 | 1PTB x 1mm2
9 | TEG | 9TEGM0701 | IN | IN | OUT | NO | 2 | 1 | 1PTB (NA) | PVC | PVC | 500V dc | V&T and FDR | 2RO (V&T) and 4RO (FDR) | NO | ALSTHOM | IMS | 26 | 0 | 26 | 9TEG002AR | 9TEG101CR | N1 | A 01 9N3368A1 9N3A81 A 01 9N3368A1 9N3A81 A 01 9N3368A1 9N3B91 | 1PTB x 1mm2
9 | TEG | 9TEGM0702 | IN | IN | OUT | NO | 2 | 1 | 1PTB (NA) | PVC | PVC | 500V dc | V&T and FDR | 2RO (V&T) and 4RO (FDR) | NO | ALSTHOM | IMS | 26 | 0 | 26 | 9TEG002AR | 9TEG101CR | N1 | A 01 9N3368A1 9N3A81 A 01 9N3368A1 9N3A81 A 01 9N3368A1 9N3B91 | 1PTB x 1mm2
9 | TEG | 9TEGM0703 | IN | IN | OUT | NO | 2 | 1 | 1PTB (NA) | PVC | PVC | 500V dc | V&T and FDR | 2RO (V&T) and 4RO (FDR) | NO | ALSTHOM | IMS | 26 | 0 | 26 | 9TEG002AR | 9TEG101CR | N1 | A 01 9N3368A1 9N3A81 A 01 9N3368A1 9N3A81 A 01 9N3368A1 9N3B91 | 1PTB x 1mm2
9 | TEG | 9TEGM0704 | IN | IN | OUT | NO | 3 | 1 | 1TTB (NA) | PVC | PVC | 500V dc | V&T and FDR | 2RO (V&T) and 4RO (FDR) | NO | ALSTHOM | IMS | 26 | 0 | 26 | 9TEG002AR | 9TEG101CR | N1 | A 01 9N3368A1 9N3A81 A 01 9N3368A1 9N3A81 A 01 9N3368A1 9N3B91 | 1TTB x 1mm2
9 | TEG | 9TEGM0705 | IN | IN | OUT | NO | 3 | 1 | 1TTB (NA) | PVC | PVC | 500V dc | V&T and FDR | 2RO (V&T) and 4RO (FDR) | NO | ALSTHOM | IMS | 26 | 0 | 26 | 9TEG002AR | 9TEG101CR | N1 | A 01 9N3368A1 9N3A81 A 01 9N3368A1 9N3A81 A 01 9N3368A1 9N3B91 | 1TTB x 1mm2
9 | TEG | 9TEGM0706 | IN | IN | OUT | NO | 3 | 1 | 1TTB (NA) | PVC | PVC | 500V dc | V&T and FDR | 2RO (V&T) and 4RO (FDR) | NO | ALSTHOM | IMS | 26 | 0 | 26 | 9TEG002AR | 9TEG101CR | N1 | A 01 9N3368A1 9N3A81 A 01 9N3368A1 9N3A81 A 01 9N3368A1 9N3B91 | 1TTB x 1mm2
9 | TEG | 9TEGM0707 | IN | IN | OUT | NO | 3 | 1 | 1TTB (NA) | PVC | PVC | 500V dc | V&T and FDR | 2RO (V&T) and 4RO (FDR) | NO | ALSTHOM | IMS | 26 | 0 | 26 | 9TEG002AR | 9TEG101CR | N1 | A 01 9N3368A1 9N3A81 A 01 9N3368A1 9N3A81 A 01 9N3368A1 9N3B91 | 1TTB x 1mm2
9 | TEG | 9TEGM0708 | IN | IN | OUT | NO | 3 | 1 | 1TTB (NA) | PVC | PVC | 500V dc | V&T and FDR | 2RO (V&T) and 4RO (FDR) | NO | ALSTHOM | IMS | 26 | 0 | 26 | 9TEG002AR | 9TEG101CR | N1 | A 01 9N3368A1 9N3A81 A 01 9N3368A1 9N3A81 A 01 9N3368A1 9N3B91 | 1TTB x 1mm2
9 | TEG | 9TEGM0709 | IN | IN | OUT | NO | 2 | 1 | 1PTB (NA) | PVC | PVC | 500V dc | V&T and FDR | 2RO (V&T) and 4RO (FDR) | NO | ALSTHOM | IMS | 31 | 0 | 31 | 9TEG002AR | 9TEG103CR | N1 | A 01 9N3368A1 9N3A81 A 01 9N3368A1 9N3A81 A 01 9N3368A1 9N3B91 | 1PTB x 1mm2
9 | TEG | 9TEGM0710 | IN | IN | OUT | NO | 2 | 1 | 1PTB (NA) | PVC | PVC | 500V dc | V&T and FDR | 2RO (V&T) and 4RO (FDR) | NO | ALSTHOM | IMS | 31 | 0 | 31 | 9TEG002AR | 9TEG103CR | N1 | A 01 9N3368A1 9N3A81 A 01 9N3368A1 9N3A81 A 01 9N3368A1 9N3B91 | 1PTB x 1mm2
9 | TEG | 9TEGM0711 | IN | IN | OUT | NO | 2 | 1 | 1PTB (NA) | PVC | PVC | 500V dc | V&T and FDR | 2RO (V&T) and 4RO (FDR) | NO | ALSTHOM | IMS | 31 | 0 | 31 | 9TEG002AR | 9TEG103CR | N1 | A 01 9N3368A1 9N3A81 A 01 9N3368A1 9N3A81 A 01 9N3368A1 9N3B91 | 1PTB x 1mm2
9 | TEG | 9TEGM0712 | IN | IN | OUT | NO | 3 | 1 | 1TTB (NA) | PVC | PVC | 500V dc | V&T and FDR | 2RO (V&T) and 4RO (FDR) | NO | ALSTHOM | IMS | 31 | 0 | 31 | 9TEG002AR | 9TEG103CR | N1 | A 01 9N3368A1 9N3A81 A 01 9N3368A1 9N3A81 A 01 9N3368A1 9N3B91 | 1TTB x 1mm2
9 | TEG | 9TEGM0713 | IN | IN | OUT | NO | 3 | 1 | 1TTB (NA) | PVC | PVC | 500V dc | V&T and FDR | 2RO (V&T) and 4RO (FDR) | NO | ALSTHOM | IMS | 31 | 0 | 31 | 9TEG002AR | 9TEG103CR | N1 | A 01 9N3368A1 9N3A81 A 01 9N3368A1 9N3A81 A 01 9N3368A1 9N3B91 | 1TTB x 1mm2
9 | TEG | 9TEGM0714 | IN | IN | OUT | NO | 3 | 1 | 1TTB (NA) | PVC | PVC | 500V dc | V&T and FDR | 2RO (V&T) and 4RO (FDR) | NO | ALSTHOM | IMS | 31 | 0 | 31 | 9TEG002AR | 9TEG103CR | N1 | A 01 9N3368A1 9N3A81 A 01 9N3368A1 9N3A81 A 01 9N3368A1 9N3B91 | 1TTB x 1mm2
9 | TEG | 9TEGM0715 | IN | IN | OUT | NO | 3 | 1 | 1TTB (NA) | PVC | PVC | 500V dc | V&T and FDR | 2RO (V&T) and 4RO (FDR) | NO | ALSTHOM | IMS | 31 | 0 | 31 | 9TEG002AR | 9TEG103CR | N1 | A 01 9N3368A1 9N3A81 A 01 9N3368A1 9N3A81 A 01 9N3368A1 9N3B91 | 1TTB x 1mm2
9 | TEG | 9TEGM0716 | IN | IN | OUT | NO | 3 | 1 | 1TTB (NA) | PVC | PVC | 500V dc | V&T and FDR | 2RO (V&T) and 4RO (FDR) | NO | ALSTHOM | IMS | 31 | 0 | 31 | 9TEG002AR | 9TEG103CR | N1 | A 01 9N3368A1 9N3A81 A 01 9N3368A1 9N3A81 A 01 9N3368A1 9N3B91 | 1TTB x 1mm2
9 | TEG | 9TEGM0717 | IN | IN | OUT | NO | 3 | 1 | 1TTB (NA) | PVC | PVC | 500V dc | V&T and FDR | 2RO (V&T) and 4RO (FDR) | NO | ALSTHOM | IMS | 31 | 0 | 31 | 9TEG002AR | 9TEG105CR | N1 | A 01 9N3368A1 9N3A81 A 01 9N3368A1 9N3A81 A 01 9N3368A1 9N3B91 | 1TTB x 1mm2
9 | TEG | 9TEGM0718 | IN | IN | OUT | NO | 3 | 1 | 1TTB (NA) | PVC | PVC | 500V dc | V&T and FDR | 2RO (V&T) and 4RO (FDR) | NO | ALSTHOM | IMS | 31 | 0 | 31 | 9TEG002AR | 9TEG105CR | N1 | A 01 9N3368A1 9N3A81 A 01 9N3368A1 9N3A81 A 01 9N3368A1 9N3B91 | 1TTB x 1mm2
9 | TEG | 9TEGM0719 | IN | IN | OUT | NO | 3 | 1 | 1TTB (NA) | PVC | PVC | 500V dc | V&T and FDR | 2RO (V&T) and 4RO (FDR) | NO | ALSTHOM | IMS | 31 | 0 | 31 | 9TEG002AR | 9TEG105CR | N1 | A 01 9N3368A1 9N3A81 A 01 9N3368A1 9N3A81 A 01 9N3368A1 9N3B91 | 1TTB x 1mm2
9 | TEG | 9TEGM0720 | IN | IN | OUT | NO | 3 | 1 | 1TTB (NA) | PVC | PVC | 500V dc | V&T and FDR | 2RO (V&T) and 4RO (FDR) | NO | ALSTHOM | IMS | 36 | 0 | 36 | 9TEG002AR | 9TEG240MT | N1 | A 01 9N3368A1 9N3A81 A 01 9N3368A1 9N3A81 A 01 9N3368A1 9N3B91 | 1TTB x 1mm2
9 | TEG | 9TEGM0721 | IN | IN | OUT | NO | 3 | 1 | 1TTB (NA) | PVC | PVC | 500V dc | V&T and FDR | 2RO (V&T) and 4RO (FDR) | NO | ALSTHOM | IMS | 36 | 0 | 36 | 9TEG002AR | 9TEG250MT | N1 | A 01 9N3368A1 9N3A81 A 01 9N3368A1 9N3A81 A 01 9N3368A1 9N3B91 | 1TTB x 1mm2
9 | TEG | 9TEGM0722 | IN | IN | OUT | NO | 3 | 1 | 1TTB (NA) | PVC | PVC | 500V dc | V&T and FDR | 2RO (V&T) and 4RO (FDR) | NO | ALSTHOM | IMS | 31 | 0 | 31 | 9TEG002AR | 9TEG260MT | N1 | A 01 9N3368A1 9N3A81 A 01 9N3368A1 9N3A81 A 01 9N3368A1 9N3B91 | 1TTB x 1mm2
9 | TEG | 9TEGM0723 | IN | IN | OUT | NO | 2 | 1 | 1PTB (NA) | PVC | PVC | 500V dc | V&T and FDR | 2RO (V&T) and 4RO (FDR) | NO | ALSTHOM | IMS | 28 | 0 | 28 | 9TEG002AR | 9TEG003AR | N1 | A 01 9N3368A1 9N3A81 A 01 9N3368A1 9N3A81 A 01 9N3368A1 9N3B91 | 1PTB x 1mm2
9 | TEG | 9TEGM0724 | IN | IN | OUT | NO | 2 | 1 | 1PTB (NA) | PVC | PVC | 500V dc | V&T and FDR | 2RO (V&T) and 4RO (FDR) | NO | ALSTHOM | IMS | 28 | 0 | 28 | 9TEG002AR | 9TEG003AR | N1 | A 01 9N3368A1 9N3A81 A 01 9N3368A1 9N3A81 A 01 9N3368A1 9N3B91 | 1PTB x 1mm2
9 | TEG | 9TEGM0725 | IN | IN | OUT | NO | 2 | 1 | 1PTB (NA) | PVC | PVC | 500V dc | V&T and FDR | 2RO (V&T) and 4RO (FDR) | NO | ALSTHOM | IMS | 28 | 0 | 28 | 9TEG002AR | 9TEG003AR | N1 | A 01 9N3368A1 9N3A81 A 01 9N3368A1 9N3A81 A 01 9N3368A1 9N3B91 | 1PTB x 1mm2
9 | TEG | 9TEGM0726 | IN | IN | OUT | NO | 2 | 1 | 1PTB (NA) | PVC | PVC | 500V dc | V&T and FDR | 2RO (V&T) and 4RO (FDR) | NO | ALSTHOM | IMS | 28 | 0 | 28 | 9TEG002AR | 9TEG003AR | N1 | A 01 9N3368A1 9N3A81 A 01 9N3368A1 9N3A81 A 01 9N3368A1 9N3B91 | 1PTB x 1mm2
9 | TEG | 9TEGM0727 | IN | IN | OUT | NO | 2 | 1 | 1PTB (NA) | PVC | PVC | 500V dc | V&T and FDR | 2RO (V&T) and 4RO (FDR) | NO | ALSTHOM | IMS | 28 | 0 | 28 | 9TEG002AR | 9TEG003AR | N1 | A 01 9N3368A1 9N3A81 A 01 9N3368A1 9N3A81 A 01 9N3368A1 9N3B91 | 1PTB x 1mm2
9 | TEG | 9TEGM0728 | IN | IN | OUT | NO | 2 | 1 | 1PTB (NA) | PVC | PVC | 500V dc | V&T and FDR | 2RO (V&T) and 4RO (FDR) | NO | ALSTHOM | IMS | 28 | 0 | 28 | 9TEG002AR | 9TEG003AR | N1 | A 01 9N3368A1 9N3A81 A 01 9N3368A1 9N3A81 A 01 9N3368A1 9N3B91 | 1PTB x 1mm2
9 | TEG | 9TEGM0729 | IN | IN | OUT | NO | 2 | 1 | 1PTB (NA) | PVC | PVC | 500V dc | V&T and FDR | 2RO (V&T) and 4RO (FDR) | NO | ALSTHOM | IMS | 28 | 0 | 28 | 9TEG002AR | 9TEG003AR | N1 | A 01 9N3368A1 9N3A81 A 01 9N3368A1 9N3A81 A 01 9N3368A1 9N3B91 | 1PTB x 1mm2
9 | TEG | 9TEGM0730 | IN | IN | OUT | NO | 2 | 1 | 1PTB (NA) | PVC | PVC | 500V dc | V&T and FDR | 2RO (V&T) and 4RO (FDR) | NO | ALSTHOM | IMS | 28 | 0 | 28 | 9TEG002AR | 9TEG003AR | N1 | A 01 9N3368A1 9N3A81 A 01 9N3368A1 9N3A81 A 01 9N3368A1 9N3B91 | 1PTB x 1mm2
9 | TEG | 9TEGM0731 | IN | IN | OUT | NO | 2 | 1 | 1PTB (NA) | PVC | PVC | 500V dc | V&T and FDR | 2RO (V&T) and 4RO (FDR) | NO | ALSTHOM | IMS | 28 | 0 | 28 | 9TEG002AR | 9TEG003AR | N1 | A 01 9N3368A1 9N3A81 A 01 9N3368A1 9N3A81 A 01 9N3368A1 9N3B91 | 1PTB x 1mm2
9 | TEG | 9TEGM0732 | IN | IN | OUT | NO | 2 | 1 | 1PTB (NA) | PVC | PVC | 500V dc | V&T and FDR | 2RO (V&T) and 4RO (FDR) | NO | ALSTHOM | IMS | 28 | 0 | 28 | 9TEG002AR | 9TEG003AR | N1 | A 01 9N3368A1 9N3A81 A 01 9N3368A1 9N3A81 A 01 9N3368A1 9N3B91 | 1PTB x 1mm2
9 | TEG | 9TEGM0733 | IN | IN | OUT | NO | 2 | 1 | 1PTB (NA) | PVC | PVC | 500V dc | V&T and FDR | 2RO (V&T) and 4RO (FDR) | NO | ALSTHOM | IMS | 28 | 0 | 28 | 9TEG002AR | 9TEG003AR | N1 | A 01 9N3368A1 9N3A81 A 01 9N3368A1 9N3A81 A 01 9N3368A1 9N3B91 | 1PTB x 1mm2
9 | TEG | 9TEGM0734 | IN | IN | OUT | NO | 2 | 1 | 1PTB (NA) | PVC | PVC | 500V dc | V&T and FDR | 2RO (V&T) and 4RO (FDR) | NO | ALSTHOM | IMS | 28 | 0 | 28 | 9TEG002AR | 9TEG003AR | N1 | A 01 9N3368A1 9N3A81 A 01 9N3368A1 9N3A81 A 01 9N3368A1 9N3B91 | 1PTB x 1mm2
9 | TEG | 9TEGM0735 | IN | IN | OUT | NO | 16 | 1 | 8PTB (NA) | PVC | PVC | 500V dc | V&T and FDR | 2RO (V&T) and 4RO (FDR) | NO | ALSTHOM | IMS | 26 | 0 | 26 | 9TEG002AR | 9TEG102CR | N1 | A 01 9N3368A1 9N3A81 A 01 9N3368A1 9N3A81 A 01 9N3368A1 9N3B91 | 8PTB x 1mm2
9 | TEG | 9TEGM0736 | IN | IN | OUT | NO | 2 | 1 | 1PTB (NA) | PVC | PVC | 500V dc | V&T and FDR | 2RO (V&T) and 4RO (FDR) | NO | ALSTHOM | IMS | 26 | 0 | 26 | 9TEG002AR | 9TEG102CR | N1 | A 01 9N3368A1 9N3A81 A 01 9N3368A1 9N3A81 A 01 9N3368A1 9N3B91 | 1PTB x 1mm2
9 | TEG | 9TEGM0737 | IN | IN | OUT | NO | 2 | 1 | 1PTB (NA) | PVC | PVC | 500V dc | V&T and FDR | 2RO (V&T) and 4RO (FDR) | NO | ALSTHOM | IMS | 26 | 0 | 26 | 9TEG002AR | 9TEG102CR | N1 | A 01 9N3368A1 9N3A81 A 01 9N3368A1 9N3A81 A 01 9N3368A1 9N3B91 | 1PTB x 1mm2
9 | TEG | 9TEGM0738 | IN | IN | OUT | NO | 2 | 1 | 1PTB (NA) | PVC | PVC | 500V dc | V&T and FDR | 2RO (V&T) and 4RO (FDR) | NO | ALSTHOM | IMS | 26 | 0 | 26 | 9TEG002AR | 9TEG102CR | N1 | A 01 9N3368A1 9N3A81 A 01 9N3368A1 9N3A81 A 01 9N3368A1 9N3B91 | 1PTB x 1mm2
9 | TEG | 9TEGM0739 | IN | IN | OUT | NO | 2 | 1 | 1PTB (NA) | PVC | PVC | 500V dc | V&T and FDR | 2RO (V&T) and 4RO (FDR) | NO | ALSTHOM | IMS | 26 | 0 | 26 | 9TEG002AR | 9TEG102CR | N1 | A 01 9N3368A1 9N3A81 A 01 9N3368A1 9N3A81 A 01 9N3368A1 9N3B91 | 1PTB x 1mm2
9 | TEG | 9TEGM0740 | IN | IN | OUT | NO | 2 | 1 | 1PTB (NA) | PVC | PVC | 500V dc | V&T and FDR | 2RO (V&T) and 4RO (FDR) | NO | ALSTHOM | IMS | 26 | 0 | 26 | 9TEG002AR | 9TEG102CR | N1 | A 01 9N3368A1 9N3A81 A 01 9N3368A1 9N3A81 A 01 9N3368A1 9N3B91 | 1PTB x 1mm2
9 | TEG | 9TEGM0741 | IN | IN | OUT | NO | 2 | 1 | 1PTB (NA) | PVC | PVC | 500V dc | V&T and FDR | 2RO (V&T) and 4RO (FDR) | NO | ALSTHOM | IMS | 26 | 0 | 26 | 9TEG002AR | 9TEG102CR | N1 | A 01 9N3368A1 9N3A81 A 01 9N3368A1 9N3A81 A 01 9N3368A1 9N3B91 | 1PTB x 1mm2
9 | TEG | 9TEGM0742 | IN | IN | OUT | NO | 16 | 1 | 8PTB (NA) | PVC | PVC | 500V dc | V&T and FDR | 2RO (V&T) and 4RO (FDR) | NO | ALSTHOM | IMS | 31 | 0 | 31 | 9TEG002AR | 9TEG104CR | N1 | A 01 9N3368A1 9N3A81 A 01 9N3368A1 9N3A81 A 01 9N3368A1 9N3B91 | 8PTB x 1mm2
9 | TEG | 9TEGM0743 | IN | IN | OUT | NO | 2 | 1 | 1PTB (NA) | PVC | PVC | 500V dc | V&T and FDR | 2RO (V&T) and 4RO (FDR) | NO | ALSTHOM | IMS | 31 | 0 | 31 | 9TEG002AR | 9TEG104CR | N1 | A 01 9N3368A1 9N3A81 A 01 9N3368A1 9N3A81 A 01 9N3368A1 9N3B91 | 1PTB x 1mm2
9 | TEG | 9TEGM0744 | IN | IN | OUT | NO | 2 | 1 | 1PTB (NA) | PVC | PVC | 500V dc | V&T and FDR | 2RO (V&T) and 4RO (FDR) | NO | ALSTHOM | IMS | 31 | 0 | 31 | 9TEG002AR | 9TEG104CR | N1 | A 01 9N3368A1 9N3A81 A 01 9N3368A1 9N3A81 A 01 9N3368A1 9N3B91 | 1PTB x 1mm2
9 | TEG | 9TEGM0745 | IN | IN | OUT | NO | 2 | 1 | 1PTB (NA) | PVC | PVC | 500V dc | V&T and FDR | 2RO (V&T) and 4RO (FDR) | NO | ALSTHOM | IMS | 31 | 0 | 31 | 9TEG002AR | 9TEG104CR | N1 | A 01 9N3368A1 9N3A81 A 01 9N3368A1 9N3A81 A 01 9N3368A1 9N3B91 | 1PTB x 1mm2
9 | TEG | 9TEGM0746 | IN | IN | OUT | NO | 2 | 1 | 1PTB (NA) | PVC | PVC | 500V dc | V&T and FDR | 2RO (V&T) and 4RO (FDR) | NO | ALSTHOM | IMS | 31 | 0 | 31 | 9TEG002AR | 9TEG104CR | N1 | A 01 9N3368A1 9N3A81 A 01 9N3368A1 9N3A81 A 01 9N3368A1 9N3B91 | 1PTB x 1mm2
9 | TEG | 9TEGM0747 | IN | IN | OUT | NO | 2 | 1 | 1PTB (NA) | PVC | PVC | 500V dc | V&T and FDR | 2RO (V&T) and 4RO (FDR) | NO | ALSTHOM | IMS | 31 | 0 | 31 | 9TEG002AR | 9TEG104CR | N1 | A 01 9N3368A1 9N3A81 A 01 9N3368A1 9N3A81 A 01 9N3368A1 9N3B91 | 1PTB x 1mm2
9 | TEG | 9TEGM0748 | IN | IN | OUT | NO | 2 | 1 | 1PTB (NA) | PVC | PVC | 500V dc | V&T and FDR | 2RO (V&T) and 4RO (FDR) | NO | ALSTHOM | IMS | 31 | 0 | 31 | 9TEG002AR | 9TEG104CR | N1 | A 01 9N3368A1 9N3A81 A 01 9N3368A1 9N3A81 A 01 9N3368A1 9N3B91 | 1PTB x 1mm2
9 | TEG | 9TEGM0749 | IN | IN | OUT | NO | 16 | 1 | 8PTB (NA) | PVC | PVC | 500V dc | V&T and FDR | 2RO (V&T) and 4RO (FDR) | NO | ALSTHOM | IMS | 31 | 0 | 31 | 9TEG002AR | 9TEG106CR | N1 | A 01 9N3368A1 9N3A81 A 01 9N3368A1 9N3A81 A 01 9N3368A1 9N3B91 | 8PTB x 1mm2
9 | TEG | 9TEGM0750 | IN | IN | OUT | NO | 2 | 1 | 1PTB (NA) | PVC | PVC | 500V dc | V&T and FDR | 2RO (V&T) and 4RO (FDR) | NO | ALSTHOM | IMS | 31 | 0 | 31 | 9TEG002AR | 9TEG106CR | N1 | A 01 9N3368A1 9N3A81 A 01 9N3368A1 9N3A81 A 01 9N3368A1 9N3B91 | 1PTB x 1mm2
9 | TEG | 9TEGM0751 | IN | IN | OUT | NO | 2 | 1 | 1PTB (NA) | PVC | PVC | 500V dc | V&T and FDR | 2RO (V&T) and 4RO (FDR) | NO | ALSTHOM | IMS | 26 | 0 | 26 | 9TEG002AR | 9TEG220MP | N1 | A 01 9N3368A1 9N3A81 A 01 9N3368A1 9N3A81 A 01 9N3368A1 9N3B91 | 1PTB x 1mm2
9 | TEG | 9TEGM0752 | IN | IN | OUT | NO | 3 | 0.7 | Coaxial | NIA | NIA | NIA | V&T and FDR | 2RO (V&T) and 4RO (FDR) | NO | ALSTHOM | IMS | 36 | 0 | 36 | 9TEG002AR | 9TEG210MZ | N1 | A 01 9N3368A1 9N3A81 A 01 9N3368A1 9N3A81 A 01 9N3368A1 9N3B91 | 3 x 0,7mm2 Coaxial
9 | TEG | 9TEGM0754 | IN | IN | OUT | NO | 6 | 1.4 | A | PVC | PVC | 1000V dc | V&T and FDR | 2RO (V&T) and 4RO (FDR) | NO | ALSTHOM | IMS | 31 | 0 | 31 | 9TEG002AR | 9TEG213MD | N1 | A 01 9N3368A1 9N3A81 A 01 9N3368A1 9N3A81 A 01 9N3368A1 9N3B91 | 6Core x 1.4mm2
9 | TEG | 9TEGM0756 | IN | IN | OUT | NO | 6 | 1.4 | A | PVC | PVC | 1000V dc | V&T and FDR | 2RO (V&T) and 4RO (FDR) | NO | ALSTHOM | IMS | 30 | 0 | 30 | 9TEG002AR | 9TEG201MD | N1 | A 01 9N3368A1 9N3A81 A 01 9N3368A1 9N3A81 A 01 9N3368A1 9N3B91 | 6Core x 1.4mm2
9 | TEG | 9TEGM0758 | IN | IN | OUT | NO | 6 | 1.4 | A | PVC | PVC | 1000V dc | V&T and FDR | 2RO (V&T) and 4RO (FDR) | NO | ALSTHOM | IMS | 35 | 0 | 35 | 9TEG002AR | 9TEG202MD | N1 | A 01 9N3368A1 9N3A81 A 01 9N3368A1 9N3A81 A 01 9N3368A1 9N3B91 | 6Core x 1.4mm2
9 | TEG | 9TEGM0760 | IN | IN | OUT | NO | 2 | 1 | 1PTB (NA) | PVC | PVC | 500V dc | V&T and FDR | 2RO (V&T) and 4RO (FDR) | NO | ALSTHOM | IMS | 45 | 0 | 45 | 9TEG004AR | 9TEG270MT | N1 | A 01 9N3368A1 9N3A81 A 01 9N3368A1 9N3A81 A 01 9N3368A1 9N3B91 | 1PTB x 1mm2
9 | TEG | 9TEGM0761 | IN | IN | OUT | NO | 3 | 0.7 | Coaxial | NIA | NIA | NIA | V&T and FDR | 2RO (V&T) and 4RO (FDR) | NO | ALSTHOM | IMS | 50 | 0 | 50 | 9TEG004AR | 9TEG220MZ | N1 | A 01 9N3368A1 9N3A81 A 01 9N3368A1 9N3A81 A 01 9N3368A1 9N3B91 | 3 x 0,7mm2 Coaxial
9 | TEG | 9TEGM0803 | IN | IN | OUT | NO | 12 | 1 | 6PTB (NA) | PVC | PVC | 500V dc | V&T and FDR | 2RO (V&T) and 4RO (FDR) | NO | ALSTHOM | IMS |  |  | 30 | 9TEG001AR | 9TEG501MG | N1 |  | 6PTB x 1mm2 | [5 empty] | not in pericles
9 | TEG | 9TEGM0900 | IN | IN | OUT | NO | 4 | 1 | 2PTB (NA) | PVC | XLPE | 500V dc | V&T and FDR | 2RO (V&T) and 4RO (FDR) | NO | NIA (MODIFICATION) | IMS |  |  |  | 9TEG003MP | 9KRG701AR | N1 |  | 2PTB x 1mm2 | [5 empty] | not in pericles
9 | TEG | 9TEGM0901 | IN | IN | OUT | NO | 4 | 1 | 2PTB (NA) | PVC | XLPE | 500V dc | V&T and FDR | 2RO (V&T) and 4RO (FDR) | NO | NIA (MODIFICATION) | IMS |  |  |  | 9TEG004MP | 9KRG701AR | N1 |  | 2PTB x 1mm2 | [5 empty] | not in pericles
9 | TEG | 9TEGM0902 | IN | IN | OUT | NO | 4 | 1 | 2PTB (NA) | PVC | XLPE | 500V dc | V&T and FDR | 2RO (V&T) and 4RO (FDR) | NO | NIA (MODIFICATION) | IMS |  |  |  | 9TEG001EN | 9KRG701AR | N1 |  | 2PTB x 1mm2 | [5 empty] | not in pericles
9 | TEG | 9TEGM0903 | IN | IN | OUT | NO | 4 | 1 | 2PTB (NA) | PVC | XLPE | 500V dc | V&T and FDR | 2RO (V&T) and 4RO (FDR) | NO | NIA (MODIFICATION) | IMS |  |  |  | 9TEG001EN | 9KRG701AR | N1 |  | 2PTB x 1mm2 | [5 empty] | not in pericles
9 | TEP | 9TEPM0650 | IN | IN | OUT | NO | 2 | 1 | 1PTB (NA) | PVC | PVC | 500V dc | V&T and FDR | 2RO (V&T) and 4RO (FDR) | NO | ALSTHOM | IMS | 20 | 8 | 20 | 9KRG501CR | 9TEP300MN | N1 | IND (SITE RUN) | 1PTB x 1mm2
9 | TEP | 9TEPM0651 | IN | IN | OUT | NO | 4 | 1 | 2PTB (NA) | PVC | PVC | 500V dc | V&T and FDR | 2RO (V&T) and 4RO (FDR) | NO | ALSTHOM | IMS | 125 | 0 | 125 | 9KRG701AR | 9KRG501CR | N1 | A 01 9N2227A1 9N2D48 A 01 9N2227A1 9N2D48 A 02 9N22D2A1 9N2D48 A 03 9N2226A1 9N2D48 A 04 9N2202G1 9N2D36 A 05 9N2205C1 9N2D70 A 06 9N2205B1 9N2D70 A 07 9N22D0A1 9N2D70 A 08 2N33D0A1 2N3D77 A 09 2N3324A1 2N3D77 A 10 9N3322B1 9N3B80 A 11 2N3326A1 2N3D70 A 12 2N3305A1 2N3D24 A 13 2N33D4A1 2N3D24 A 14 2N3304A1 2N3D24 A 15 2N33D3A1 2N3D24 A 16 9N3333J1 9N3D08 A 17 9N3333H1 9N3D08 A 18 9N3333G1 9N3D08 A 19 9N3333F1 9N3D08 A 20 9N3333E1 9N3D08 A 21 9N3333D1 9N3C02 A 22 9N3333C1 9N3C02 A 23 9N3333B1 9N3C02 A 24 9N3308A2 9N3C02 A 25 9N33C7A1 9N3C02 A 26 9N3361A1 9N3E04 | 2PTB x 1mm2
9 | TEP | 9TEPM0653 | IN | IN | OUT | NO | 2 | 1 | 1PTB (NA) | PVC | PVC | 500V dc | V&T and FDR | 2RO (V&T) and 4RO (FDR) | NO | ALSTHOM | IMS | 20 | 0 | 20 | 9KRG701AR | 9TEP501ID | N1 | A 01 9N2227A1 9N2D48 A 01 9N2227A1 9N2D48 A 02 9N2227B1 9N2D48 A 03 9N2227C1 9N2D48 A 04 9N2227D1 9N2D48 A 05 9N2227E1 9N2D48 A 06 9N2227F1 9N2D48 A 07 9N2232A1 9N2D48 A 08 9N2232B1 9N2D48 | 1PTB x 1mm2
9 | TEP | 9TEPM0654 | IN | IN | OUT | NO | 2 | 1 | 1PTB (NA) | PVC | PVC | 500V dc | V&T and FDR | 2RO (V&T) and 4RO (FDR) | NO | ALSTHOM | IMS | 20 | 8 | 20 | 9KRG501CR | 9TEP301MN | N1 | IND (SITE RUN) | 1PTB x 1mm2
9 | TEP | 9TEPM0655 | IN | IN | OUT | NO | 2 | 1 | 1PTB (NA) | PVC | PVC | 500V dc | V&T and FDR | 2RO (V&T) and 4RO (FDR) | NO | ALSTHOM | IMS | 20 | 0 | 20 | 9KRG701AR | 9TEP502ID | N1 | A 01 9N2227A1 9N2D48 A 01 9N2227A1 9N2D48 A 02 9N2227B1 9N2D48 A 03 9N2227C1 9N2D48 A 04 9N2227D1 9N2D48 A 05 9N2227E1 9N2D48 A 06 9N2227F1 9N2D48 A 07 9N2232A1 9N2D48 A 08 9N2232B1 9N2D48 | 1PTB x 1mm2
9 | TEP | 9TEPM0656 | IN | IN | OUT | NO | 2 | 1 | 1PTB (NA) | PVC | PVC | 500V dc | V&T and FDR | 2RO (V&T) and 4RO (FDR) | NO | ALSTHOM | IMS | 123 | 0 | 123 | 9KRG701AR | 9TEP302MN | N1 | A 01 9N2227A1 9N2D48 A 01 9N2227A1 9N2D48 A 02 9N22D2A1 9N2D48 A 03 9N2226A1 9N2D48 A 04 9N2202G1 9N2D36 A 05 9N2205C1 9N2D70 A 06 9N2205B1 9N2D70 A 07 9N22D0A1 9N2D70 A 08 2N33D0A1 2N3D77 A 09 2N3324A1 2N3D77 A 10 9N3322B1 9N3B80 A 11 2N3326A1 2N3D70 A 12 2N3305A1 2N3D24 A 13 2N33D4A1 2N3D24 A 14 2N3304A1 2N3D24 A 15 2N33D3A1 2N3D24 A 16 9N3333J1 9N3D08 A 17 9N3333H1 9N3D08 A 18 9N3333G1 9N3D08 A 19 9N3333F1 9N3D08 A 20 9N3333E1 9N3D08 A 21 9N3333D1 9N3C02 A 22 9N3333C1 9N3C02 A 23 9N3333B1 9N3C02 A 24 9N3308A2 9N3C02 A 25 9N33C7A1 9N3C02 A 26 9N3361A1 9N3E04 | 1PTB x 1mm2
9 | TEP | 9TEPM0657 | IN | IN | OUT | NO | 2 | 1 | 1PTB (NA) | PVC | PVC | 500V dc | V&T and FDR | 2RO (V&T) and 4RO (FDR) | NO | ALSTHOM | IMS | 20 | 0 | 20 | 9KRG701AR | 9TEP503ID | N1 | A 01 9N2227A1 9N2D48 A 01 9N2227A1 9N2D48 A 02 9N2227B1 9N2D48 A 03 9N2227C1 9N2D48 A 04 9N2227D1 9N2D48 A 05 9N2227E1 9N2D48 A 06 9N2227F1 9N2D48 A 07 9N2232A1 9N2D48 A 08 9N2232B1 9N2D48 | 1PTB x 1mm2
9 | TEP | 9TEPM0658 | IN | IN | OUT | NO | 2 | 1 | 1PTB (NA) | PVC | PVC | 500V dc | V&T and FDR | 2RO (V&T) and 4RO (FDR) | NO | ALSTHOM | IMS | 20 | 10 | 20 | 9KRG503CR | 9TEP401MN | N1 | IND (SITE RUN) | 1PTB x 1mm2
9 | TEP | 9TEPM0659 | IN | IN | OUT | NO | 4 | 1 | 2PTB (NA) | PVC | PVC | 500V dc | V&T and FDR | 2RO (V&T) and 4RO (FDR) | NO | ALSTHOM | IMS | 89 | 0 | 89 | 9KRG702AR | 9KRG503CR | N1 | A 01 9N2227E1 9N2D48 A 01 9N2227E1 9N2D48 A 02 9N2227D1 9N2D48 A 03 9N2227C1 9N2D48 A 04 9N2227B1 9N2D48 A 05 9N2227A1 9N2D48 A 06 9N22D2A1 9N2D48 A 07 9N2226A1 9N2D48 A 08 9N2202G1 9N2D36 A 09 9N2205C1 9N2D70 A 10 9N2205B1 9N2D70 A 11 9N22D0A1 9N2D70 A 12 2N33D0A1 2N3D77 A 13 2N3324A1 2N3D77 A 14 9N3322B1 9N3B80 A 15 2N3326A1 2N3D70 A 16 2N3305A1 2N3D24 A 17 2N33D4A1 2N3D24 A 18 2N3304A1 2N3D24 A 19 2N33D3A1 2N3D24 A 20 9N3333J1 9N3D08 A 21 9N3333H1 9N3D08 A 22 9N3333G1 9N3D08 A 23 9N3333F1 9N3D08 | 2PTB x 1mm2
9 | TEP | 9TEPM0660 | IN | IN | OUT | NO | 4 | 1 | 2PTB (NA) | PVC | PVC | 500V dc | V&T and FDR | 2RO (V&T) and 4RO (FDR) | NO | ALSTHOM | IMS | 89 | 0 | 89 | 9KRG702AR | 9KRG503CR | N1 | A 01 9N2227E1 9N2D48 A 01 9N2227E1 9N2D48 A 02 9N2227D1 9N2D48 A 03 9N2227C1 9N2D48 A 04 9N2227B1 9N2D48 A 05 9N2227A1 9N2D48 A 06 9N22D2A1 9N2D48 A 07 9N2226A1 9N2D48 A 08 9N2202G1 9N2D36 A 09 9N2205C1 9N2D70 A 10 9N2205B1 9N2D70 A 11 9N22D0A1 9N2D70 A 12 2N33D0A1 2N3D77 A 13 2N3324A1 2N3D77 A 14 9N3322B1 9N3B80 A 15 2N3326A1 2N3D70 A 16 2N3305A1 2N3D24 A 17 2N33D4A1 2N3D24 A 18 2N3304A1 2N3D24 A 19 2N33D3A1 2N3D24 A 20 9N3333J1 9N3D08 A 21 9N3333H1 9N3D08 A 22 9N3333G1 9N3D08 A 23 9N3333F1 9N3D08 | 2PTB x 1mm2
9 | TEP | 9TEPM0661 | IN | IN | OUT | NO | 4 | 1 | 2PTB (NA) | PVC | PVC | 500V dc | V&T and FDR | 2RO (V&T) and 4RO (FDR) | NO | ALSTHOM | IMS | 17 | 0 | 17 | 9KRG702AR | 9TEP503EN | N1 | A 01 9N2227E1 9N2D48 A 01 9N2227E1 9N2D48 A 02 9N2227F1 9N2D48 A 03 9N2232A1 9N2D48 A 04 9N2232B1 9N2D48 A 05 9N2232C1 9N2D48 | 2PTB x 1mm2
9 | TEP | 9TEPM0662 | IN | IN | OUT | NO | 2 | 1 | 1PTB (NA) | PVC | PVC | 500V dc | V&T and FDR | 2RO (V&T) and 4RO (FDR) | NO | ALSTHOM | IMS | 20 | 12 | 20 | 9KRG503CR | 9TEP402MN | N1 | IND (SITE RUN) | 1PTB x 1mm2
9 | TEP | 9TEPM0663 | IN | IN | OUT | NO | 4 | 1 | 2PTB (NA) | PVC | PVC | 500V dc | V&T and FDR | 2RO (V&T) and 4RO (FDR) | NO | ALSTHOM | IMS | 18 | 0 | 18 | 9KRG702AR | 9TEP504EN | N1 | A 01 9N2227E1 9N2D48 A 01 9N2227E1 9N2D48 A 02 9N2227F1 9N2D48 A 03 9N2232A1 9N2D48 A 04 9N2232B1 9N2D48 A 05 9N2232C1 9N2D48 | 2PTB x 1mm2
9 | TEP | 9TEPM0664 | IN | IN | OUT | NO | 2 | 1 | 1PTB (NA) | PVC | PVC | 500V dc | V&T and FDR | 2RO (V&T) and 4RO (FDR) | NO | ALSTHOM | IMS | 20 | 10 | 20 | 9KRG502CR | 9TEP403MN | N1 | A 01 9N2210A1 9N2D09 A 01 9N2210A1 9N2D09 | 1PTB x 1mm2
9 | TEP | 9TEPM0665 | IN | IN | OUT | NO | 16 | 1 | 8PTB (NA) | PVC | PVC | 500V dc | V&T and FDR | 2RO (V&T) and 4RO (FDR) | NO | ALSTHOM | IMS | 45 | 0 | 45 | 9KRG702AR | 9TEP502CR | N1 | A 01 9N2227E1 9N2D48 A 01 9N2227E1 9N2D48 A 02 9N2227D1 9N2D48 A 03 9N2227C1 9N2D48 A 04 9N2227B1 9N2D48 A 05 9N2227A1 9N2D48 A 06 9N22D2A1 9N2D48 A 07 9N2226A1 9N2D48 A 08 9N2202G1 9N2D36 A 09 9N2202F1 9N2D70 A 10 9N2202G2 9N2D36 A 11 9N2202H2 9N2D36 A 12 9N225DA1 9N2D36 A 13 9N2208A1 9N2D36 A 14 9N2208B1 9N2D09 A 15 9N228DA4 9N2D09 A 16 9N2210A1 9N2D09 | 8PTB x 1mm2
9 | TEP | 9TEPM0666 | IN | IN | OUT | NO | 2 | 1 | 1PTB (NA) | PVC | PVC | 500V dc | V&T and FDR | 2RO (V&T) and 4RO (FDR) | NO | ALSTHOM | IMS | 17 | 0 | 17 | 9KRG702AR | 9TEP505EN | N1 | A 01 9N2227E1 9N2D48 A 01 9N2227E1 9N2D48 A 02 9N2227F1 9N2D48 A 03 9N2232A1 9N2D48 A 04 9N2232B1 9N2D48 A 05 9N2232C1 9N2D48 | 1PTB x 1mm2
9 | TEP | 9TEPM0667 | IN | IN | OUT | NO | 2 | 1 | 1PTB (NA) | PVC | PVC | 500V dc | V&T and FDR | 2RO (V&T) and 4RO (FDR) | NO | ALSTHOM | IMS | 24 | 10 | 24 | 9KRG502CR | 9TEP404MN | N1 | A 01 9N2210A1 9N2D09 A 01 9N2210A1 9N2D09 | 1PTB x 1mm2
9 | TEP | 9TEPM0668 | IN | IN | OUT | NO | 2 | 1 | 1PTB (NA) | PVC | PVC | 500V dc | V&T and FDR | 2RO (V&T) and 4RO (FDR) | NO | ALSTHOM | IMS | 18 | 0 | 18 | 9KRG702AR | 9TEP506EN | N1 | A 01 9N2227E1 9N2D48 A 01 9N2227E1 9N2D48 A 02 9N2227F1 9N2D48 A 03 9N2232A1 9N2D48 A 04 9N2232B1 9N2D48 A 05 9N2232C1 9N2D48 | 1PTB x 1mm2
9 | TEP | 9TEPM0669 | IN | IN | OUT | NO | 2 | 1 | 1PTB (NA) | PVC | PVC | 500V dc | V&T and FDR | 2RO (V&T) and 4RO (FDR) | NO | ALSTHOM | IMS | 20 | 10 | 20 | 9KRG502CR | 9TEP405MN | N1 | A 01 9N2210A1 9N2D09 A 01 9N2210A1 9N2D09 | 1PTB x 1mm2
9 | TEP | 9TEPM0670 | IN | IN | OUT | NO | 2 | 1 | 1PTB (NA) | PVC | PVC | 500V dc | V&T and FDR | 2RO (V&T) and 4RO (FDR) | NO | ALSTHOM | IMS | 24 | 10 | 24 | 9KRG502CR | 9TEP406MN | N1 | A 01 9N2210A1 9N2D09 A 01 9N2210A1 9N2D09 | 1PTB x 1mm2
9 | TEP | 9TEPM0671 | IN | IN | OUT | NO | 2 | 1 | 1PTB (NA) | PVC | PVC | 500V dc | V&T and FDR | 2RO (V&T) and 4RO (FDR) | NO | ALSTHOM | IMS | 21 | 7 | 21 | 9KRG511CR | 9TEP601MN | N1 | A 01 9N3314A1 9N3A81 A 01 9N3314A1 9N3A81 A 01 9N3314A1 9N3B27 | 1PTB x 1mm2
9 | TEP | 9TEPM0672 | IN | IN | OUT | NO | 2 | 1 | 1PTB (NA) | PVC | PVC | 500V dc | V&T and FDR | 2RO (V&T) and 4RO (FDR) | NO | ALSTHOM | IMS | 22 | 0 | 22 | 9KRG701AR | 9TEP504ID | N1 | A 01 9N2227A1 9N2D48 A 01 9N2227A1 9N2D48 A 02 9N2227B1 9N2D48 A 03 9N2227C1 9N2D48 A 04 9N2227D1 9N2D48 A 05 9N2227E1 9N2D48 A 06 9N2227F1 9N2D48 A 07 9N2232A1 9N2D48 A 08 9N2232B1 9N2D48 A 09 9N2232C1 9N2D48 | 1PTB x 1mm2
9 | TEP | 9TEPM0673 | IN | IN | OUT | NO | 2 | 1 | 1PTB (NA) | PVC | PVC | 500V dc | V&T and FDR | 2RO (V&T) and 4RO (FDR) | NO | ALSTHOM | IMS | 26 | 6 | 26 | 9KRG511CR | 9TEP602MN | N1 | A 01 9N3314A1 9N3A81 A 01 9N3314A1 9N3A81 A 01 9N3314A1 9N3B27 | 1PTB x 1mm2
9 | TEP | 9TEPM0674 | IN | IN | OUT | NO | 2 | 1 | 1PTB (NA) | PVC | PVC | 500V dc | V&T and FDR | 2RO (V&T) and 4RO (FDR) | NO | ALSTHOM | IMS | 22 | 0 | 22 | 9KRG701AR | 9TEP505ID | N1 | A 01 9N2227A1 9N2D48 A 01 9N2227A1 9N2D48 A 02 9N2227B1 9N2D48 A 03 9N2227C1 9N2D48 A 04 9N2227D1 9N2D48 A 05 9N2227E1 9N2D48 A 06 9N2227F1 9N2D48 A 07 9N2232A1 9N2D48 A 08 9N2232B1 9N2D48 A 09 9N2232C1 9N2D48 | 1PTB x 1mm2
9 | TEP | 9TEPM0675 | IN | IN | OUT | NO | 2 | 1 | 1PTB (NA) | PVC | PVC | 500V dc | V&T and FDR | 2RO (V&T) and 4RO (FDR) | NO | ALSTHOM | IMS | 46 | 0 | 46 | 9KRG701AR | 9TEP651MN | N1 | A 01 9N2227A1 9N2D48 A 01 9N2227A1 9N2D48 A 02 9N22D2A1 9N2D48 A 03 9N2226A1 9N2D48 A 04 9N2202G1 9N2D36 A 05 9N2202F1 9N2D70 A 06 9N2202G2 9N2D36 A 07 9N2202H2 9N2D36 A 08 9N225DA1 9N2D36 A 09 9N2208A1 9N2D36 A 10 9N2208B1 9N2D09 A 11 9N228DA4 9N2D09 A 12 9N2210A1 9N2D09 | 1PTB x 1mm2
9 | TEP | 9TEPM0676 | IN | IN | OUT | NO | 4 | 1 | 2PTB (NA) | PVC | PVC | 500V dc | V&T and FDR | 2RO (V&T) and 4RO (FDR) | NO | ALSTHOM | IMS | 50 | 0 | 50 | 9KRG701AR | 9KRG511CR | N1 | A 01 9N2227E1 9N2D48 A 01 9N2227E1 9N2D48 A 02 9N2227D1 9N2D48 A 03 9N2227C1 9N2D48 A 04 9N2227B1 9N2D48 A 05 9N2227A1 9N2D48 A 06 9N22D2A1 9N2D48 A 07 9N2226A1 9N2D48 A 08 9N2202G1 9N2D36 A 09 9N2205C1 9N2D70 A 10 9N2205B1 9N2D70 A 11 9N22D0A1 9N2D70 A 12 2N33D0A1 2N3D77 A 13 2N3324A1 2N3D77 A 14 9N3322B1 9N3B80 A 15 9N3322A1 9N3B80 A 16 9N33B5A1 9N3B80 A 17 9N3314B1 9N3B80 | 2PTB x 1mm2
9 | TEP | 9TEPM0677 | IN | IN | OUT | NO | 2 | 1 | 1PTB (NA) | PVC | PVC | 500V dc | V&T and FDR | 2RO (V&T) and 4RO (FDR) | NO | ALSTHOM | IMS | 22 | 0 | 22 | 9KRG701AR | 9TEP506ID | N1 | A 01 9N2227A1 9N2D48 A 01 9N2227A1 9N2D48 A 02 9N2227B1 9N2D48 A 03 9N2227C1 9N2D48 A 04 9N2227D1 9N2D48 A 05 9N2227E1 9N2D48 A 06 9N2227F1 9N2D48 A 07 9N2232A1 9N2D48 A 08 9N2232B1 9N2D48 A 09 9N2232C1 9N2D48 | 1PTB x 1mm2
9 | TEP | 9TEPM0678 | IN | IN | OUT | NO | 2 | 1 | 1PTB (NA) | PVC | PVC | 500V dc | V&T and FDR | 2RO (V&T) and 4RO (FDR) | NO | ALSTHOM | IMS | 20 | 8 | 20 | 9KRG503CR | 9TEP401MD | N1 | IND (SITE RUN) | 1PTB x 1mm2
9 | TEP | 9TEPM0680 | IN | IN | OUT | NO | 2 | 1 | 1PTB (NA) | PVC | PVC | 500V dc | V&T and FDR | 2RO (V&T) and 4RO (FDR) | NO | ALSTHOM | IMS | 20 | 8 | 20 | 9KRG503CR | 9TEP402MD | N1 | IND (SITE RUN) | 1PTB x 1mm2
9 | TEP | 9TEPM0682 | IN | IN | OUT | NO | 2 | 1 | 1PTB (NA) | PVC | PVC | 500V dc | V&T and FDR | 2RO (V&T) and 4RO (FDR) | NO | ALSTHOM | IMS | 20 | 17 | 20 | 9KRG502CR | 9TEP403MD | N1 | A 01 9N2210A1 9N2D09 A 01 9N2210A1 9N2D09 | 1PTB x 1mm2
9 | TEP | 9TEPM0683 | IN | IN | OUT | NO | 2 | 1 | 1PTB (NA) | PVC | PVC | 500V dc | V&T and FDR | 2RO (V&T) and 4RO (FDR) | NO | ALSTHOM | IMS | 17 | 0 | 17 | 9KRG702AR | 9TEP501EN | N1 | A 01 9N2227E1 9N2D48 A 01 9N2227E1 9N2D48 A 02 9N2227F1 9N2D48 A 03 9N2232A1 9N2D48 A 04 9N2232B1 9N2D48 A 05 9N2232C1 9N2D48 | 1PTB x 1mm2
9 | TEP | 9TEPM0684 | IN | IN | OUT | NO | 2 | 1 | 1PTB (NA) | PVC | PVC | 500V dc | V&T and FDR | 2RO (V&T) and 4RO (FDR) | NO | ALSTHOM | IMS | 18 | 0 | 18 | 9KRG703AR | 9TEP501QD | N1 | A 01 9N2227D1 9N2D48 A 01 9N2227D1 9N2D48 A 02 9N2227E1 9N2D48 A 03 9N2227F1 9N2D48 A 04 9N2232A1 9N2D48 A 05 9N2232B1 9N2D48 A 06 9N2232C1 9N2D48 | 1PTB x 1mm2
9 | TEP | 9TEPM0685 | IN | IN | OUT | NO | 2 | 1 | 1PTB (NA) | PVC | PVC | 500V dc | V&T and FDR | 2RO (V&T) and 4RO (FDR) | NO | ALSTHOM | IMS | 18 | 0 | 18 | 9KRG703AR | 9TEP503QD | N1 | A 01 9N2227D1 9N2D48 A 01 9N2227D1 9N2D48 A 02 9N2227E1 9N2D48 A 03 9N2227F1 9N2D48 A 04 9N2232A1 9N2D48 A 05 9N2232B1 9N2D48 A 06 9N2232C1 9N2D48 | 1PTB x 1mm2
9 | TEP | 9TEPM0686 | IN | IN | OUT | NO | 2 | 1 | 1PTB (NA) | PVC | PVC | 500V dc | V&T and FDR | 2RO (V&T) and 4RO (FDR) | NO | ALSTHOM | IMS | 24 | 20 | 24 | 9KRG502CR | 9TEP404MD | N1 | A 01 9N2210A1 9N2D09 A 01 9N2210A1 9N2D09 | 1PTB x 1mm2
9 | TEP | 9TEPM0687 | IN | IN | OUT | NO | 2 | 1 | 1PTB (NA) | PVC | PVC | 500V dc | V&T and FDR | 2RO (V&T) and 4RO (FDR) | NO | ALSTHOM | IMS | 18 | 0 | 18 | 9KRG702AR | 9TEP502EN | N1 | A 01 9N2227E1 9N2D48 A 01 9N2227E1 9N2D48 A 02 9N2227F1 9N2D48 A 03 9N2232A1 9N2D48 A 04 9N2232B1 9N2D48 A 05 9N2232C1 9N2D48 | 1PTB x 1mm2
9 | TEP | 9TEPM0688 | IN | IN | OUT | NO | 2 | 1 | 1PTB (NA) | PVC | PVC | 500V dc | V&T and FDR | 2RO (V&T) and 4RO (FDR) | NO | ALSTHOM | IMS | 17 | 0 | 17 | 9KRG704AR | 9TEP502QD | N1 | A 01 9N2227E1 9N2D48 A 01 9N2227E1 9N2D48 A 02 9N2227F1 9N2D48 A 03 9N2232A1 9N2D48 A 04 9N2232B1 9N2D48 A 05 9N2232C1 9N2D48 | 1PTB x 1mm2
9 | TEP | 9TEPM0689 | IN | IN | OUT | NO | 2 | 1 | 1PTB (NA) | PVC | PVC | 500V dc | V&T and FDR | 2RO (V&T) and 4RO (FDR) | NO | ALSTHOM | IMS | 17 | 0 | 17 | 9KRG704AR | 9TEP504QD | N1 | A 01 9N2227E1 9N2D48 A 01 9N2227E1 9N2D48 A 02 9N2227F1 9N2D48 A 03 9N2232A1 9N2D48 A 04 9N2232B1 9N2D48 A 05 9N2232C1 9N2D48 | 1PTB x 1mm2
9 | TEP | 9TEPM0690 | IN | IN | OUT | NO | 2 | 1 | 1PTB (NA) | PVC | PVC | 500V dc | V&T and FDR | 2RO (V&T) and 4RO (FDR) | NO | ALSTHOM | IMS | 43 | 0 | 43 | 9TEP405RK | 9TEP405MD | N1 | A 01 9N2226A1 9N2D48 A 01 9N2226A1 9N2D48 A 02 9N2202G2 9N2D36 A 03 9N2202H2 9N2D36 A 04 9N225DA1 9N2D36 A 05 9N2208A1 9N2D36 A 06 9N2208B1 9N2D09 A 07 9N228DA4 9N2D09 A 08 9N2210A1 9N2D09 | 1PTB x 1mm2
9 | TEP | 9TEPM0691 | IN | IN | OUT | NO | 4 | 1 | 2PTB (NA) | PVC | PVC | 500V dc | V&T and FDR | 2RO (V&T) and 4RO (FDR) | NO | ALSTHOM | IMS | 43 | 0 | 43 | 9TEP405RK | 9TEP405MD | N1 | A 01 9N2226A1 9N2D48 A 01 9N2226A1 9N2D48 A 02 9N2202G2 9N2D36 A 03 9N2202H2 9N2D36 A 04 9N225DA1 9N2D36 A 05 9N2208A1 9N2D36 A 06 9N2208B1 9N2D09 A 07 9N228DA4 9N2D09 A 08 9N2210A1 9N2D09 | 2PTB x 1mm2
9 | TEP | 9TEPM0692 | IN | IN | OUT | NO | 2 | 1 | 1PTB (NA) | PVC | PVC | 500V dc | V&T and FDR | 2RO (V&T) and 4RO (FDR) | NO | ALSTHOM | IMS | 12 | 0 | 12 | 9KRG702AR | 9TEP405RK | N1 | A 01 9N2229D1 9N2D48 A 01 9N2229D1 9N2D48 A 02 9N2229C1 9N2D48 A 03 9N2229B1 9N2D48 A 04 9N2229A1 9N2D48 | 1PTB x 1mm2
9 | TEP | 9TEPM0693 | IN | IN | OUT | NO | 2 | 1 | 1PTB (NA) | PVC | PVC | 500V dc | V&T and FDR | 2RO (V&T) and 4RO (FDR) | NO | ALSTHOM | IMS | 12 | 0 | 12 | 9KRG702AR | 9TEP405RK | N1 | A 01 9N2229D1 9N2D48 A 01 9N2229D1 9N2D48 A 02 9N2229C1 9N2D48 A 03 9N2229B1 9N2D48 A 04 9N2229A1 9N2D48 | 1PTB x 1mm2
9 | TEP | 9TEPM0694 | IN | IN | OUT | NO | 2 | 1 | 1PTB (NA) | PVC | PVC | 500V dc | V&T and FDR | 2RO (V&T) and 4RO (FDR) | NO | ALSTHOM | IMS | 43 | 0 | 43 | 9TEP406RK | 9TEP406MD | N1 | A 01 9N2226A1 9N2D48 A 01 9N2226A1 9N2D48 A 02 9N2202G2 9N2D36 A 03 9N2202H2 9N2D36 A 04 9N225DA1 9N2D36 A 05 9N2208A1 9N2D36 A 06 9N2208B1 9N2D09 A 07 9N228DA4 9N2D09 A 08 9N2210A1 9N2D09 | 1PTB x 1mm2
9 | TEP | 9TEPM0695 | IN | IN | OUT | NO | 4 | 1 | 2PTB (NA) | PVC | PVC | 500V dc | V&T and FDR | 2RO (V&T) and 4RO (FDR) | NO | ALSTHOM | IMS | 43 | 0 | 43 | 9TEP406RK | 9TEP406MD | N1 | A 01 9N2226A1 9N2D48 A 01 9N2226A1 9N2D48 A 02 9N2202G2 9N2D36 A 03 9N2202H2 9N2D36 A 04 9N225DA1 9N2D36 A 05 9N2208A1 9N2D36 A 06 9N2208B1 9N2D09 A 07 9N228DA4 9N2D09 A 08 9N2210A1 9N2D09 | 2PTB x 1mm2
9 | TEP | 9TEPM0696 | IN | IN | OUT | NO | 2 | 1 | 1PTB (NA) | PVC | PVC | 500V dc | V&T and FDR | 2RO (V&T) and 4RO (FDR) | NO | ALSTHOM | IMS | 12 | 0 | 12 | 9KRG702AR | 9TEP406RK | N1 | A 01 9N2229D1 9N2D48 A 01 9N2229D1 9N2D48 A 02 9N2229C1 9N2D48 A 03 9N2229B1 9N2D48 A 04 9N2229A1 9N2D48 | 1PTB x 1mm2
9 | TEP | 9TEPM0697 | IN | IN | OUT | NO | 2 | 1 | 1PTB (NA) | PVC | PVC | 500V dc | V&T and FDR | 2RO (V&T) and 4RO (FDR) | NO | ALSTHOM | IMS | 12 | 0 | 12 | 9KRG702AR | 9TEP406RK | N1 | A 01 9N2229D1 9N2D48 A 01 9N2229D1 9N2D48 A 02 9N2229C1 9N2D48 A 03 9N2229B1 9N2D48 A 04 9N2229A1 9N2D48 | 1PTB x 1mm2
9 | TEP | 9TEPM0698 | IN | IN | OUT | NO | 3 | 1 | 1TTB (NA) | PVC | PVC | 500V dc | V&T and FDR | 2RO (V&T) and 4RO (FDR) | NO | ALSTHOM | IMS | 62 | 0 | 62 | 9TEP505EN | 9TEP403MT | N1 | A 01 9N2232C1 9N2D48 A 01 9N2232C1 9N2D48 A 02 9N2232B1 9N2D48 A 03 9N2232A1 9N2D48 A 04 9N2227F1 9N2D48 A 05 9N2227E1 9N2D48 A 06 9N2227D1 9N2D48 A 07 9N2227C1 9N2D48 A 08 9N2227B1 9N2D48 A 09 9N2227A1 9N2D48 A 10 9N22D2A1 9N2D48 A 11 9N2226A1 9N2D48 A 12 9N2202G1 9N2D36 A 13 9N2202F1 9N2D70 A 14 9N2202E1 9N2D70 A 15 9N2202D1 9N2D70 A 16 9N2202C1 9N2B34 A 16 9N2202C1 9N2D70 | 1TTB x 1mm2
9 | TEP | 9TEPM0699 | IN | IN | OUT | NO | 2 | 1 | VZ (A) | PVC | PVC | 500V dc | V&T and FDR | 2RO (V&T) and 4RO (FDR) | NO | ALSTHOM | IMS | 44 | 0 | 44 | 9KRG703AR | 9TEP405MT | N1 | A 01 9N2227D1 9N2D48 A 01 9N2227D1 9N2D48 A 02 9N2227C1 9N2D48 A 03 9N2227B1 9N2D48 A 04 9N2227A1 9N2D48 A 05 9N22D2A1 9N2D48 A 06 9N2226A1 9N2D48 A 07 9N2202G1 9N2D36 A 08 9N2202F1 9N2D70 A 09 9N2202G2 9N2D36 A 10 9N2202H2 9N2D36 A 11 9N225DA1 9N2D36 A 12 9N2208A1 9N2D36 A 13 9N2208B1 9N2D09 A 14 9N228DA4 9N2D09 A 15 9N2210A1 9N2D09 | 1PTB x 1mm2
9 | TEP | 9TEPM0700 | IN | IN | OUT | NO | 2 | 1 | VZ (A) | PVC | PVC | 500V dc | V&T and FDR | 2RO (V&T) and 4RO (FDR) | NO | ALSTHOM | IMS | 54 | 0 | 54 | 9TEP505EN | 9TEP425MT | N1 | A 01 9N2232C1 9N2D48 A 01 9N2232C1 9N2D48 A 02 9N2232B1 9N2D48 A 03 9N2232A1 9N2D48 A 04 9N2227F1 9N2D48 A 05 9N2227E1 9N2D48 A 06 9N2227D1 9N2D48 A 07 9N2227C1 9N2D48 A 08 9N2227B1 9N2D48 A 09 9N2227A1 9N2D48 A 10 9N22D2A1 9N2D48 A 11 9N2226A1 9N2D48 A 12 9N2202G1 9N2D36 A 13 9N2202F1 9N2D70 A 14 9N2202G2 9N2D36 A 15 9N2202H2 9N2D36 A 16 9N225DA1 9N2D36 A 17 9N2208A1 9N2D36 A 18 9N2208B1 9N2D09 A 19 9N228DA4 9N2D09 A 20 9N2210A1 9N2D09 | 1PTB x 1mm2
9 | TEP | 9TEPM0701 | IN | IN | OUT | NO | 2 | 1 | VZ (A) | PVC | PVC | 500V dc | V&T and FDR | 2RO (V&T) and 4RO (FDR) | NO | ALSTHOM | IMS | 56 | 0 | 56 | 9KRG704AR | 9TEP406MT | N1 | A 01 9N2227E1 9N2D48 A 01 9N2227E1 9N2D48 A 02 9N2227D1 9N2D48 A 03 9N2227C1 9N2D48 A 04 9N2227B1 9N2D48 A 05 9N2227A1 9N2D48 A 06 9N22D2A1 9N2D48 A 07 9N2226A1 9N2D48 A 08 9N2202G1 9N2D36 A 09 9N2202F1 9N2D70 A 10 9N2202G2 9N2D36 A 11 9N2202H2 9N2D36 A 12 9N225DA1 9N2D36 A 13 9N2208A1 9N2D36 A 14 9N2208B1 9N2D09 A 15 9N228DA4 9N2D09 A 16 9N2210A1 9N2D09 | 1PTB x 1mm2
9 | TEP | 9TEPM0702 | IN | IN | OUT | NO | 2 | 1 | VZ (A) | PVC | PVC | 500V dc | V&T and FDR | 2RO (V&T) and 4RO (FDR) | NO | ALSTHOM | IMS | 65 | 0 | 65 | 9TEP506EN | 9TEP426MT | N1 | A 01 9N2232C1 9N2D48 A 01 9N2232C1 9N2D48 A 02 9N2232B1 9N2D48 A 03 9N2232A1 9N2D48 A 04 9N2227F1 9N2D48 A 05 9N2227E1 9N2D48 A 06 9N2227D1 9N2D48 A 07 9N2227C1 9N2D48 A 08 9N2227B1 9N2D48 A 09 9N2227A1 9N2D48 A 10 9N22D2A1 9N2D48 A 11 9N2226A1 9N2D48 A 12 9N2202G1 9N2D36 A 13 9N2202F1 9N2D70 A 14 9N2202G2 9N2D36 A 15 9N2202H2 9N2D36 A 16 9N225DA1 9N2D36 A 17 9N2208A1 9N2D36 A 18 9N2208B1 9N2D09 A 19 9N228DA4 9N2D09 A 20 9N2210A1 9N2D09 | 1PTB x 1mm2
9 | TEP | 9TEPM0703 | IN | IN | OUT | NO | 3 | 1 | 1TTB (NA) | PVC | PVC | 500V dc | V&T and FDR | 2RO (V&T) and 4RO (FDR) | NO | ALSTHOM | IMS | 80 | 0 | 80 | 9KRG703AR | 9TEP407MT | N1 | A 01 9N2227D1 9N2D48 A 01 9N2227D1 9N2D48 A 02 9N2227C1 9N2D48 A 03 9N2227B1 9N2D48 A 04 9N2227A1 9N2D48 A 05 9N22D2A1 9N2D48 A 06 9N2226A1 9N2D48 A 07 9N2202G1 9N2D36 A 08 9N2205C1 9N2D70 A 09 9N2205B1 9N2D70 A 10 9N22D0A1 9N2D70 A 11 2N33D0A1 2N3D77 A 12 2N3324A1 2N3D77 A 13 9N3322B1 9N3B80 A 14 2N3326A1 2N3D70 A 15 2N3305A1 2N3D24 A 16 2N33D4A1 2N3D24 A 17 2N3304A1 2N3D24 A 18 2N33D3A1 2N3D24 A 19 9N3333J1 9N3D08 A 20 9N3333H1 9N3D08 A 21 9N3333G1 9N3D08 | 1TTB x 1mm2
9 | TEP | 9TEPM0704 | IN | IN | OUT | NO | 3 | 1 | 1TTB (NA) | PVC | PVC | 500V dc | V&T and FDR | 2RO (V&T) and 4RO (FDR) | NO | ALSTHOM | IMS | 91 | 0 | 91 | 9TEP501EN | 9TEP427MT | N1 | A 01 9N2232C1 9N2D48 A 01 9N2232C1 9N2D48 A 02 9N2232B1 9N2D48 A 03 9N2232A1 9N2D48 A 04 9N2227F1 9N2D48 A 05 9N2227E1 9N2D48 A 06 9N2227D1 9N2D48 A 07 9N2227C1 9N2D48 A 08 9N2227B1 9N2D48 A 09 9N2227A1 9N2D48 A 10 9N22D2A1 9N2D48 A 11 9N2226A1 9N2D48 A 12 9N2202G1 9N2D36 A 13 9N2205C1 9N2D70 A 14 9N2205B1 9N2D70 A 15 9N22D0A1 9N2D70 A 16 2N33D0A1 2N3D77 A 17 2N3324A1 2N3D77 A 18 9N3322B1 9N3B80 A 19 2N3326A1 2N3D70 A 20 2N3305A1 2N3D24 A 21 2N33D4A1 2N3D24 A 22 2N3304A1 2N3D24 A 23 2N33D3A1 2N3D24 A 24 9N3333J1 9N3D08 A 25 9N3333H1 9N3D08 A 26 9N3333G1 9N3D08 | 1TTB x 1mm2
9 | TEP | 9TEPM0705 | IN | IN | OUT | NO | 3 | 1 | 1TTB (NA) | PVC | PVC | 500V dc | V&T and FDR | 2RO (V&T) and 4RO (FDR) | NO | ALSTHOM | IMS | 77 | 0 | 77 | 9KRG704AR | 9TEP408MT | N1 | A 01 9N2227E1 9N2D48 A 01 9N2227E1 9N2D48 A 02 9N2227D1 9N2D48 A 03 9N2227C1 9N2D48 A 04 9N2227B1 9N2D48 A 05 9N2227A1 9N2D48 A 06 9N22D2A1 9N2D48 A 07 9N2226A1 9N2D48 A 08 9N2202G1 9N2D36 A 09 9N2205C1 9N2D70 A 10 9N2205B1 9N2D70 A 11 9N22D0A1 9N2D70 A 12 2N33D0A1 2N3D77 A 13 2N3324A1 2N3D77 A 14 9N3322B1 9N3B80 A 15 2N3326A1 2N3D70 A 16 2N3305A1 2N3D24 A 17 2N33D4A1 2N3D24 A 18 2N3304A1 2N3D24 A 19 2N33D3A1 2N3D24 A 20 9N3333J1 9N3D08 A 21 9N3333H1 9N3D08 | 1TTB x 1mm2
9 | TEP | 9TEPM0706 | IN | IN | OUT | NO | 3 | 1 | 1TTB (NA) | PVC | PVC | 500V dc | V&T and FDR | 2RO (V&T) and 4RO (FDR) | NO | ALSTHOM | IMS | 87 | 0 | 87 | 9TEP502EN | 9TEP428MT | N1 | A 01 9N2232C1 9N2D48 A 01 9N2232C1 9N2D48 A 02 9N2232B1 9N2D48 A 03 9N2232A1 9N2D48 A 04 9N2227F1 9N2D48 A 05 9N2227E1 9N2D48 A 06 9N2227D1 9N2D48 A 07 9N2227C1 9N2D48 A 08 9N2227B1 9N2D48 A 09 9N2227A1 9N2D48 A 10 9N22D2A1 9N2D48 A 11 9N2226A1 9N2D48 A 12 9N2202G1 9N2D36 A 13 9N2205C1 9N2D70 A 14 9N2205B1 9N2D70 A 15 9N22D0A1 9N2D70 A 16 2N33D0A1 2N3D77 A 17 2N3324A1 2N3D77 A 18 9N3322B1 9N3B80 A 19 2N3326A1 2N3D70 A 20 2N3305A1 2N3D24 A 21 2N33D4A1 2N3D24 A 22 2N3304A1 2N3D24 A 23 2N33D3A1 2N3D24 A 24 9N3333J1 9N3D08 A 25 9N3333H1 9N3D08 | 1TTB x 1mm2
9 | TEP | 9TEPM0707 | IN | IN | OUT | NO | 2 | 1 | VZ (A) | PVC | PVC | 500V dc | V&T and FDR | 2RO (V&T) and 4RO (FDR) | NO | ALSTHOM | IMS | 97 | 0 | 97 | 9TEP505EN | 9TEP429MT | N1 | A 01 9N2227D1 9N2D48 A 01 9N2227D1 9N2D48 A 02 9N2227C1 9N2D48 A 03 9N2227B1 9N2D48 A 04 9N2227A1 9N2D48 A 05 9N22D2A1 9N2D48 A 06 9N2226A1 9N2D48 A 07 9N2202G1 9N2D36 A 08 9N2205C1 9N2D70 A 09 9N2205B1 9N2D70 A 10 9N22D0A1 9N2D70 A 11 2N33D0A1 2N3D77 A 12 2N3324A1 2N3D77 A 13 9N3322B1 9N3B80 A 14 2N3326A1 2N3D70 A 15 2N3305A1 2N3D24 A 16 2N33D4A1 2N3D24 A 17 2N3304A1 2N3D24 A 18 2N33D3A1 2N3D24 A 19 9N3333J1 9N3D08 A 20 9N3333H1 9N3D08 A 21 9N3333G1 9N3D08 A 22 9N3333F1 9N3D08 | 1PTB x 1mm2
9 | TEP | 9TEPM0708 | IN | IN | OUT | NO | 2 | 1 | VZ (A) | PVC | PVC | 500V dc | V&T and FDR | 2RO (V&T) and 4RO (FDR) | NO | ALSTHOM | IMS | 100 | 0 | 100 | 9KRG704AR | 9TEP410MT | N1 | A 01 9N2227E1 9N2D48 A 01 9N2227E1 9N2D48 A 02 9N2227D1 9N2D48 A 03 9N2227C1 9N2D48 A 04 9N2227B1 9N2D48 A 05 9N2227A1 9N2D48 A 06 9N22D2A1 9N2D48 A 07 9N2226A1 9N2D48 A 08 9N2202G1 9N2D36 A 09 9N2205C1 9N2D70 A 10 9N2205B1 9N2D70 A 11 9N22D0A1 9N2D70 A 12 2N33D0A1 2N3D77 A 13 2N3324A1 2N3D77 A 14 9N3322B1 9N3B80 A 15 2N3326A1 2N3D70 A 16 2N3305A1 2N3D24 A 17 2N33D4A1 2N3D24 A 18 2N3304A1 2N3D24 A 19 2N33D3A1 2N3D24 A 20 9N3333J1 9N3D08 A 21 9N3333H1 9N3D08 A 22 9N3333G1 9N3D08 A 23 9N3333F1 9N3D08 | 1PTB x 1mm2
9 | TEP | 9TEPM0709 | IN | IN | OUT | NO | 2 | 1 | VZ (A) | PVC | PVC | 500V dc | V&T and FDR | 2RO (V&T) and 4RO (FDR) | NO | ALSTHOM | IMS | 109 | 0 | 109 | 9TEP506EN | 9TEP430MT | N1 | A 01 9N2232C1 9N2D48 A 01 9N2232C1 9N2D48 A 02 9N2232B1 9N2D48 A 03 9N2232A1 9N2D48 A 04 9N2227F1 9N2D48 A 05 9N2227E1 9N2D48 A 06 9N2227D1 9N2D48 A 07 9N2227C1 9N2D48 A 08 9N2227B1 9N2D48 A 09 9N2227A1 9N2D48 A 10 9N22D2A1 9N2D48 A 11 9N2226A1 9N2D48 A 12 9N2202G1 9N2D36 A 13 9N2205C1 9N2D70 A 14 9N2205B1 9N2D70 A 15 9N22D0A1 9N2D70 A 16 2N33D0A1 2N3D77 A 17 2N3324A1 2N3D77 A 18 9N3322B1 9N3B80 A 19 2N3326A1 2N3D70 A 20 2N3305A1 2N3D24 A 21 2N33D4A1 2N3D24 A 22 2N3304A1 2N3D24 A 23 2N33D3A1 2N3D24 A 24 9N3333J1 9N3D08 A 25 9N3333H1 9N3D08 A 26 9N3333G1 9N3D08 A 27 9N3333F1 9N3D08 | 1PTB x 1mm2
9 | TEP | 9TEPM0710 | IN | IN | OUT | NO | 2 | 1 | VZ (A) | PVC | PVC | 500V dc | V&T and FDR | 2RO (V&T) and 4RO (FDR) | NO | ALSTHOM | IMS | 93 | 0 | 93 | 9KRG703AR | 9TEP411MT | N1 | A 01 9N2227D1 9N2D48 A 01 9N2227D1 9N2D48 A 02 9N2227C1 9N2D48 A 03 9N2227B1 9N2D48 A 04 9N2227A1 9N2D48 A 05 9N22D2A1 9N2D48 A 06 9N2226A1 9N2D48 A 07 9N2202G1 9N2D36 A 08 9N2205C1 9N2D70 A 09 9N2205B1 9N2D70 A 10 9N22D0A1 9N2D70 A 11 2N33D0A1 2N3D77 A 12 2N3324A1 2N3D77 A 13 9N3322B1 9N3B80 A 14 2N3326A1 2N3D70 A 15 2N3305A1 2N3D24 A 16 2N33D4A1 2N3D24 A 17 2N3304A1 2N3D24 A 18 2N33D3A1 2N3D24 A 19 9N3333J1 9N3D08 A 20 9N3333H1 9N3D08 A 21 9N3333G1 9N3D08 A 22 9N3333F1 9N3D08 | 1PTB x 1mm2
9 | TEP | 9TEPM0711 | IN | IN | OUT | NO | 2 | 1 | VZ (A) | PVC | PVC | 500V dc | V&T and FDR | 2RO (V&T) and 4RO (FDR) | NO | ALSTHOM | IMS | 93 | 0 | 93 | 9KRG703AR | 9TEP409MT | N1 | A 01 9N2227D1 9N2D48 A 01 9N2227D1 9N2D48 A 02 9N2227C1 9N2D48 A 03 9N2227B1 9N2D48 A 04 9N2227A1 9N2D48 A 05 9N22D2A1 9N2D48 A 06 9N2226A1 9N2D48 A 07 9N2202G1 9N2D36 A 08 9N2205C1 9N2D70 A 09 9N2205B1 9N2D70 A 10 9N22D0A1 9N2D70 A 11 2N33D0A1 2N3D77 A 12 2N3324A1 2N3D77 A 13 9N3322B1 9N3B80 A 14 2N3326A1 2N3D70 A 15 2N3305A1 2N3D24 A 16 2N33D4A1 2N3D24 A 17 2N3304A1 2N3D24 A 18 2N33D3A1 2N3D24 A 19 9N3333J1 9N3D08 A 20 9N3333H1 9N3D08 A 21 9N3333G1 9N3D08 A 22 9N3333F1 9N3D08 | 1PTB x 1mm2
9 | TEP | 9TEPM0712 | IN | IN | OUT | NO | 2 | 1 | VZ (A) | PVC | PVC | 500V dc | V&T and FDR | 2RO (V&T) and 4RO (FDR) | NO | ALSTHOM | IMS | 97 | 0 | 97 | 9TEP505EN | 9TEP431MT | N1 | A 01 9N2227E1 9N2D48 A 01 9N2227E1 9N2D48 A 02 9N2227D1 9N2D48 A 03 9N2227C1 9N2D48 A 04 9N2227B1 9N2D48 A 05 9N2227A1 9N2D48 A 06 9N22D2A1 9N2D48 A 07 9N2226A1 9N2D48 A 08 9N2202G1 9N2D36 A 09 9N2205C1 9N2D70 A 10 9N2205B1 9N2D70 A 11 9N22D0A1 9N2D70 A 12 2N33D0A1 2N3D77 A 13 2N3324A1 2N3D77 A 14 9N3322B1 9N3B80 A 15 2N3326A1 2N3D70 A 16 2N3305A1 2N3D24 A 17 2N33D4A1 2N3D24 A 18 2N3304A1 2N3D24 A 19 2N33D3A1 2N3D24 A 20 9N3333J1 9N3D08 A 21 9N3333H1 9N3D08 A 22 9N3333G1 9N3D08 A 23 9N3333F1 9N3D08 | 1PTB x 1mm2
9 | TEP | 9TEPM0713 | IN | IN | OUT | NO | 2 | 1 | VZ (A) | PVC | PVC | 500V dc | V&T and FDR | 2RO (V&T) and 4RO (FDR) | NO | ALSTHOM | IMS | 100 | 0 | 100 | 9KRG704AR | 9TEP412MT | N1 | A 01 9N2227E1 9N2D48 A 01 9N2227E1 9N2D48 A 02 9N2227D1 9N2D48 A 03 9N2227C1 9N2D48 A 04 9N2227B1 9N2D48 A 05 9N2227A1 9N2D48 A 06 9N22D2A1 9N2D48 A 07 9N2226A1 9N2D48 A 08 9N2202G1 9N2D36 A 09 9N2205C1 9N2D70 A 10 9N2205B1 9N2D70 A 11 9N22D0A1 9N2D70 A 12 2N33D0A1 2N3D77 A 13 2N3324A1 2N3D77 A 14 9N3322B1 9N3B80 A 15 2N3326A1 2N3D70 A 16 2N3305A1 2N3D24 A 17 2N33D4A1 2N3D24 A 18 2N3304A1 2N3D24 A 19 2N33D3A1 2N3D24 A 20 9N3333J1 9N3D08 A 21 9N3333H1 9N3D08 A 22 9N3333G1 9N3D08 A 23 9N3333F1 9N3D08 | 1PTB x 1mm2
9 | TEP | 9TEPM0714 | IN | IN | OUT | NO | 2 | 1 | VZ (A) | PVC | PVC | 500V dc | V&T and FDR | 2RO (V&T) and 4RO (FDR) | NO | ALSTHOM | IMS | 109 | 0 | 109 | 9TEP506EN | 9TEP432MT | N1 | A 01 9N2232C1 9N2D48 A 01 9N2232C1 9N2D48 A 02 9N2232B1 9N2D48 A 03 9N2232A1 9N2D48 A 04 9N2227F1 9N2D48 A 05 9N2227E1 9N2D48 A 06 9N2227D1 9N2D48 A 07 9N2227C1 9N2D48 A 08 9N2227B1 9N2D48 A 09 9N2227A1 9N2D48 A 10 9N22D2A1 9N2D48 A 11 9N2226A1 9N2D48 A 12 9N2202G1 9N2D36 A 13 9N2205C1 9N2D70 A 14 9N2205B1 9N2D70 A 15 9N22D0A1 9N2D70 A 16 2N33D0A1 2N3D77 A 17 2N3324A1 2N3D77 A 18 9N3322B1 9N3B80 A 19 2N3326A1 2N3D70 A 20 2N3305A1 2N3D24 A 21 2N33D4A1 2N3D24 A 22 2N3304A1 2N3D24 A 23 2N33D3A1 2N3D24 A 24 9N3333J1 9N3D08 A 25 9N3333H1 9N3D08 A 26 9N3333G1 9N3D08 A 27 9N3333F1 9N3D08 | 1PTB x 1mm2
9 | TEP | 9TEPM0715 | IN | IN | OUT | NO | 2 | 1 | VZ (A) | PVC | PVC | 500V dc | V&T and FDR | 2RO (V&T) and 4RO (FDR) | NO | ALSTHOM | IMS | 140 | 0 | 140 | 9KRG703AR | 9TEP413MT | N1 | A 01 9N2227D1 9N2D48 A 01 9N2227D1 9N2D48 A 02 9N2227C1 9N2D48 A 03 9N2227B1 9N2D48 A 04 9N2227A1 9N2D48 A 05 9N22D2A1 9N2D48 A 06 9N2226A1 9N2D48 A 07 9N2202G1 9N2D36 A 08 9N2205C1 9N2D70 A 09 9N2205B1 9N2D70 A 10 9N22D0A1 9N2D70 A 11 2N33D0A1 2N3D77 A 12 2N3324A1 2N3D77 A 13 9N3322B1 9N3B80 A 14 2N3326A1 2N3D70 A 15 2N3305A1 2N3D24 A 16 2N33D4A1 2N3D24 A 17 2N3304A1 2N3D24 A 18 2N33D3A1 2N3D24 A 19 9N3333J1 9N3D08 A 20 9N3333H1 9N3D08 A 21 9N3333G1 9N3D08 A 22 9N3333F1 9N3D08 A 23 9N3333D1 9N3C02 A 24 9N3333C1 9N3C02 A 25 9N3333B1 9N3C02 A 26 9N3333A1 9N3C02 | 1PTB x 1mm2
9 | TEP | 9TEPM0716 | IN | IN | OUT | NO | 2 | 1 | VZ (A) | PVC | PVC | 500V dc | V&T and FDR | 2RO (V&T) and 4RO (FDR) | NO | ALSTHOM | IMS | 115 | 0 | 115 | 9TEP505EN | 9TEP433MT | N1 | A 01 9N2232C1 9N2D48 A 01 9N2232C1 9N2D48 A 02 9N2232B1 9N2D48 A 03 9N2232A1 9N2D48 A 04 9N2227F1 9N2D48 A 05 9N2227E1 9N2D48 A 06 9N2227D1 9N2D48 A 07 9N2227C1 9N2D48 A 08 9N2227B1 9N2D48 A 09 9N2227A1 9N2D48 A 10 9N22D2A1 9N2D48 A 11 9N2226A1 9N2D48 A 12 9N2202G1 9N2D36 A 13 9N2205C1 9N2D70 A 14 9N2205B1 9N2D70 A 15 9N22D0A1 9N2D70 A 16 2N33D0A1 2N3D77 A 17 2N3324A1 2N3D77 A 18 9N3322B1 9N3B80 A 19 2N3326A1 2N3D70 A 20 2N3305A1 2N3D24 A 21 2N33D4A1 2N3D24 A 22 2N3304A1 2N3D24 A 23 2N33D3A1 2N3D24 A 24 9N3333J1 9N3D08 A 25 9N3333H1 9N3D08 A 26 9N3333G1 9N3D08 A 27 9N3333F1 9N3D08 A 28 9N3304A1 9N3D08 | 1PTB x 1mm2
9 | TEP | 9TEPM0717 | IN | IN | OUT | NO | 2 | 1 | VZ (A) | PVC | PVC | 500V dc | V&T and FDR | 2RO (V&T) and 4RO (FDR) | NO | ALSTHOM | IMS | 82 | 0 | 82 | 9KRG704AR | 9TEP414MT | N1 | A 01 9N2227E1 9N2D48 A 01 9N2227E1 9N2D48 A 02 9N2227D1 9N2D48 A 03 9N2227C1 9N2D48 A 04 9N2227B1 9N2D48 A 05 9N2227A1 9N2D48 A 06 9N22D2A1 9N2D48 A 07 9N2226A1 9N2D48 A 08 9N2202G1 9N2D36 A 09 9N2205C1 9N2D70 A 10 9N2205B1 9N2D70 A 11 9N22D0A1 9N2D70 A 12 2N33D0A1 2N3D77 A 13 2N3324A1 2N3D77 A 14 9N3322B1 9N3B80 A 15 2N3326A1 2N3D70 A 16 2N3305A1 2N3D24 A 17 2N33D4A1 2N3D24 A 18 2N3304A1 2N3D24 A 19 2N33D3A1 2N3D24 A 20 9N3333J1 9N3D08 A 21 9N3333H1 9N3D08 | 1PTB x 1mm2
9 | TEP | 9TEPM0718 | IN | IN | OUT | NO | 2 | 1 | VZ (A) | PVC | PVC | 500V dc | V&T and FDR | 2RO (V&T) and 4RO (FDR) | NO | ALSTHOM | IMS | 92 | 0 | 92 | 9TEP506EN | 9TEP434MT | N1 | A 01 9N2232C1 9N2D48 A 01 9N2232C1 9N2D48 A 02 9N2232B1 9N2D48 A 03 9N2232A1 9N2D48 A 04 9N2227F1 9N2D48 A 05 9N2227E1 9N2D48 A 06 9N2227D1 9N2D48 A 07 9N2227C1 9N2D48 A 08 9N2227B1 9N2D48 A 09 9N2227A1 9N2D48 A 10 9N22D2A1 9N2D48 A 11 9N2226A1 9N2D48 A 12 9N2202G1 9N2D36 A 13 9N2205C1 9N2D70 A 14 9N2205B1 9N2D70 A 15 9N22D0A1 9N2D70 A 16 2N33D0A1 2N3D77 A 17 2N3324A1 2N3D77 A 18 9N3322B1 9N3B80 A 19 2N3326A1 2N3D70 A 20 2N3305A1 2N3D24 A 21 2N33D4A1 2N3D24 A 22 2N3304A1 2N3D24 A 23 2N33D3A1 2N3D24 A 24 9N3333J1 9N3D08 A 25 9N3333H1 9N3D08 | 1PTB x 1mm2
9 | TEP | 9TEPM0720 | IN | IN | OUT | NO | 2 | 1 | 1PTB (NA) | PVC | PVC | 500V dc | V&T and FDR | 2RO (V&T) and 4RO (FDR) | NO | ALSTHOM | IMS | 82 | 0 | 82 | 9KRG702AR | 9TEP343EP | N1 | A 01 9N2229E1 9N2D48 A 01 9N2229E1 9N2D48 A 02 9N2229D1 9N2D48 A 03 9N2229C1 9N2D48 A 04 9N2229B1 9N2D48 A 05 9N2229A1 9N2D48 A 06 9N223DA1 9N2D36 A 07 9N2205D1 9N2D36 A 08 9N2205C2 9N2D70 A 09 9N2205B2 9N2D70 A 10 9N220DA1 9N2D46 A 10 9N220DA1 9N2D70 A 11 2N330DA1 2N3D77 A 12 9N3322B2 9N3B80 A 13 2N3326A2 2N3D70 A 14 2N3305A2 2N3D24 A 15 2N33D4A2 2N3D24 A 16 2N3304A2 2N3D24 A 17 2N33D3A2 2N3D24 A 18 9N3333H2 9N3D08 A 19 9N3333G2 9N3D08 | 1PTB x 1mm2
9 | TEP | 9TEPM0721 | IN | IN | OUT | NO | 2 | 1 | 1PTB (NA) | PVC | PVC | 500V dc | V&T and FDR | 2RO (V&T) and 4RO (FDR) | NO | ALSTHOM | IMS | 95 | 0 | 95 | 9KRG702AR | 9TEP091EP | N1 | A 01 9N2229D1 9N2D48 A 01 9N2229D1 9N2D48 A 02 9N2229C1 9N2D48 A 03 9N2229B1 9N2D48 A 04 9N2229A1 9N2D48 A 05 9N223DA1 9N2D36 A 06 9N2205D1 9N2D36 A 07 9N2205C2 9N2D70 A 08 9N2205B2 9N2D70 A 09 9N220DA1 9N2D46 A 09 9N220DA1 9N2D70 A 10 2N330DA1 2N3D77 A 11 9N3322B2 9N3B80 A 12 2N3326A2 2N3D70 A 13 2N3305A2 2N3D24 A 14 2N33D4A2 2N3D24 A 15 2N3304A2 2N3D24 A 16 2N33D3A2 2N3D24 A 17 9N3333H2 9N3D08 A 18 9N3333G2 9N3D08 A 19 9N3333F2 9N3D08 | 1PTB x 1mm2
9 | TEP | 9TEPM0722 | IN | IN | OUT | NO | 2 | 1 | 1PTB (NA) | PVC | PVC | 500V dc | V&T and FDR | 2RO (V&T) and 4RO (FDR) | NO | ALSTHOM | IMS | 43 | 0 | 43 | 9KRG702AR | 9TEP351EP | N1 | A 01 9N2227D1 9N2D48 A 01 9N2227D1 9N2D48 A 02 9N2227C1 9N2D48 A 03 9N2227B1 9N2D48 A 04 9N2227A1 9N2D48 A 05 9N22D2A1 9N2D48 A 06 9N2226A1 9N2D48 A 07 9N2202G2 9N2D36 A 08 9N2202H2 9N2D36 A 09 9N225DA1 9N2D36 A 10 9N2208A1 9N2D36 A 11 9N2208B1 9N2D09 A 12 9N228DA4 9N2D09 A 13 9N2210A1 9N2D09 | 1PTB x 1mm2
9 | TEP | 9TEPM0723 | IN | IN | OUT | NO | 2 | 1 | 1PTB (NA) | PVC | PVC | 500V dc | V&T and FDR | 2RO (V&T) and 4RO (FDR) | NO | ALSTHOM | IMS | 95 | 0 | 95 | 9KRG702AR | 9TEP085EP | N1 | A 01 9N2229D1 9N2D48 A 01 9N2229D1 9N2D48 A 02 9N2229C1 9N2D48 A 03 9N2229B1 9N2D48 A 04 9N2229A1 9N2D48 A 05 9N223DA1 9N2D36 A 06 9N2205D1 9N2D36 A 07 9N2205C2 9N2D70 A 08 9N2205B2 9N2D70 A 09 9N220DA1 9N2D46 A 09 9N220DA1 9N2D70 A 10 2N330DA1 2N3D77 A 11 9N3322B2 9N3B80 A 12 2N3326A2 2N3D70 A 13 2N3305A2 2N3D24 A 14 2N33D4A2 2N3D24 A 15 2N3304A2 2N3D24 A 16 2N33D3A2 2N3D24 A 17 9N3333H2 9N3D08 A 18 9N3333G2 9N3D08 A 19 9N3333F2 9N3D08 | 1PTB x 1mm2
9 | TEP | 9TEPM0724 | IN | IN | OUT | NO | 2 | 1 | 1PTB (NA) | PVC | PVC | 500V dc | V&T and FDR | 2RO (V&T) and 4RO (FDR) | NO | ALSTHOM | IMS | 82 | 0 | 82 | 9KRG702AR | 9TEP407EP | N1 | A 01 9N2229E1 9N2D48 A 01 9N2229E1 9N2D48 A 02 9N2229D1 9N2D48 A 03 9N2229C1 9N2D48 A 04 9N2229B1 9N2D48 A 05 9N2229A1 9N2D48 A 06 9N223DA1 9N2D36 A 07 9N2205D1 9N2D36 A 08 9N2205C2 9N2D70 A 09 9N2205B2 9N2D70 A 10 9N220DA1 9N2D46 A 10 9N220DA1 9N2D70 A 11 2N330DA1 2N3D77 A 12 9N3322B2 9N3B80 A 13 2N3326A2 2N3D70 A 14 2N3305A2 2N3D24 A 15 2N33D4A2 2N3D24 A 16 2N3304A2 2N3D24 A 17 2N33D3A2 2N3D24 A 18 9N3333H2 9N3D08 A 19 9N3333G2 9N3D08 | 1PTB x 1mm2
9 | TEP | 9TEPM0725 | IN | IN | OUT | NO | 16 | 0.34 | 16Pair (NA) | PVC | PVC | 500V dc | V&T and FDR | 2RO (V&T) and 4RO (FDR) | NO | ALSTHOM | IMS | 18 | 0 | 18 | 9KRG703AR | 9TEP015RC | N1 | A 01 9N2227D1 9N2D48 A 01 9N2227D1 9N2D48 A 02 9N2227E1 9N2D48 A 03 9N2227F1 9N2D48 A 04 9N2232A1 9N2D48 A 05 9N2232B1 9N2D48 A 06 9N2232C1 9N2D48 | 16Pair x 0,34mm2
9 | TEP | 9TEPM0726 | IN | IN | OUT | NO | 16 | 0.34 | 16Pair (NA) | PVC | PVC | 500V dc | V&T and FDR | 2RO (V&T) and 4RO (FDR) | NO | ALSTHOM | IMS | 18 | 0 | 18 | 9KRG703AR | 9TEP019RC | N1 | A 01 9N2227D1 9N2D48 A 01 9N2227D1 9N2D48 A 02 9N2227E1 9N2D48 A 03 9N2227F1 9N2D48 A 04 9N2232A1 9N2D48 A 05 9N2232B1 9N2D48 A 06 9N2232C1 9N2D48 | 16Pair x 0,34mm2
9 | TEP | 9TEPM0727 | IN | IN | OUT | NO | 32 | 0.34 | 16Pair (NA) | PVC | PVC | 500V dc | V&T and FDR | 2RO (V&T) and 4RO (FDR) | NO | ALSTHOM | IMS | 18 | 0 | 18 | 9KRG703AR | 9TEP021RC | N1 | A 01 9N2227D1 9N2D48 A 01 9N2227D1 9N2D48 A 02 9N2227E1 9N2D48 A 03 9N2227F1 9N2D48 A 04 9N2232A1 9N2D48 A 05 9N2232B1 9N2D48 A 06 9N2232C1 9N2D48 | 16Pair x 0,34mm2
9 | TEP | 9TEPM0728 | IN | IN | OUT | NO | 32 | 0.34 | 16Pair (NA) | PVC | PVC | 500V dc | V&T and FDR | 2RO (V&T) and 4RO (FDR) | NO | ALSTHOM | IMS | 18 | 0 | 18 | 9KRG703AR | 9TEP023RC | N1 | A 01 9N2227D1 9N2D48 A 01 9N2227D1 9N2D48 A 02 9N2227E1 9N2D48 A 03 9N2227F1 9N2D48 A 04 9N2232A1 9N2D48 A 05 9N2232B1 9N2D48 A 06 9N2232C1 9N2D48 | 16Pair x 0,34mm2
9 | TEP | 9TEPM0729 | IN | IN | OUT | NO | 32 | 0.34 | 16Pair (NA) | PVC | PVC | 500V dc | V&T and FDR | 2RO (V&T) and 4RO (FDR) | NO | ALSTHOM | IMS | 18 | 0 | 18 | 9KRG703AR | 9TEP025RC | N1 | A 01 9N2227D1 9N2D48 A 01 9N2227D1 9N2D48 A 02 9N2227E1 9N2D48 A 03 9N2227F1 9N2D48 A 04 9N2232A1 9N2D48 A 05 9N2232B1 9N2D48 A 06 9N2232C1 9N2D48 | 16Pair x 0,34mm2
9 | TEP | 9TEPM0730 | IN | IN | OUT | NO | 32 | 0.34 | 16Pair (NA) | PVC | PVC | 500V dc | V&T and FDR | 2RO (V&T) and 4RO (FDR) | NO | ALSTHOM | IMS | 18 | 0 | 18 | 9KRG703AR | 9TEP027RC | N1 | A 01 9N2227D1 9N2D48 A 01 9N2227D1 9N2D48 A 02 9N2227E1 9N2D48 A 03 9N2227F1 9N2D48 A 04 9N2232A1 9N2D48 A 05 9N2232B1 9N2D48 A 06 9N2232C1 9N2D48 | 16Pair x 0,34mm2
9 | TEP | 9TEPM0735 | IN | IN | OUT | NO | 2 | 1 | 1PTB (NA) | PVC | PVC | 500V dc | V&T and FDR | 2RO (V&T) and 4RO (FDR) | NO | ALSTHOM | IMS | 78 | 0 | 78 | 9KRG702AR | 9TEP344EP | N1 | A 01 9N2229E1 9N2D48 A 01 9N2229E1 9N2D48 A 02 9N2229D1 9N2D48 A 03 9N2229C1 9N2D48 A 04 9N2229B1 9N2D48 A 05 9N2229A1 9N2D48 A 06 9N223DA1 9N2D36 A 07 9N2205D1 9N2D36 A 08 9N2205C2 9N2D70 A 09 9N2205B2 9N2D70 A 10 9N220DA1 9N2D46 A 10 9N220DA1 9N2D70 A 11 2N330DA1 2N3D77 A 12 9N3322B2 9N3B80 A 13 2N3326A2 2N3D70 A 14 2N3305A2 2N3D24 A 15 2N33D4A2 2N3D24 A 16 2N3304A2 2N3D24 A 17 2N33D3A2 2N3D24 A 18 9N3333H2 9N3D08 | 1PTB x 1mm2
9 | TEP | 9TEPM0736 | IN | IN | OUT | NO | 2 | 1 | 1PTB (NA) | PVC | PVC | 500V dc | V&T and FDR | 2RO (V&T) and 4RO (FDR) | NO | ALSTHOM | IMS | 87 | 0 | 87 | 9KRG702AR | 9TEP092EP | N1 | A 01 9N2229D1 9N2D48 A 01 9N2229D1 9N2D48 A 02 9N2229C1 9N2D48 A 03 9N2229B1 9N2D48 A 04 9N2229A1 9N2D48 A 05 9N223DA1 9N2D36 A 06 9N2205D1 9N2D36 A 07 9N2205C2 9N2D70 A 08 9N2205B2 9N2D70 A 09 9N220DA1 9N2D46 A 09 9N220DA1 9N2D70 A 10 2N330DA1 2N3D77 A 11 9N3322B2 9N3B80 A 12 2N3326A2 2N3D70 A 13 2N3305A2 2N3D24 A 14 2N33D4A2 2N3D24 A 15 2N3304A2 2N3D24 A 16 2N33D3A2 2N3D24 A 17 9N3333H2 9N3D08 A 18 9N3333G2 9N3D08 | 1PTB x 1mm2
9 | TEP | 9TEPM0737 | IN | IN | OUT | NO | 2 | 1 | 1PTB (NA) | PVC | PVC | 500V dc | V&T and FDR | 2RO (V&T) and 4RO (FDR) | NO | ALSTHOM | IMS | 43 | 0 | 43 | 9KRG702AR | 9TEP352EP | N1 | A 01 9N2227D1 9N2D48 A 01 9N2227D1 9N2D48 A 02 9N2227C1 9N2D48 A 03 9N2227B1 9N2D48 A 04 9N2227A1 9N2D48 A 05 9N22D2A1 9N2D48 A 06 9N2226A1 9N2D48 A 07 9N2202G2 9N2D36 A 08 9N2202H2 9N2D36 A 09 9N225DA1 9N2D36 A 10 9N2208A1 9N2D36 A 11 9N2208B1 9N2D09 A 12 9N228DA4 9N2D09 A 13 9N2210A1 9N2D09 | 1PTB x 1mm2
9 | TEP | 9TEPM0738 | IN | IN | OUT | NO | 2 | 1 | 1PTB (NA) | PVC | PVC | 500V dc | V&T and FDR | 2RO (V&T) and 4RO (FDR) | NO | ALSTHOM | IMS | 87 | 0 | 87 | 9KRG702AR | 9TEP086EP | N1 | A 01 9N2229D1 9N2D48 A 01 9N2229D1 9N2D48 A 02 9N2229C1 9N2D48 A 03 9N2229B1 9N2D48 A 04 9N2229A1 9N2D48 A 05 9N223DA1 9N2D36 A 06 9N2205D1 9N2D36 A 07 9N2205C2 9N2D70 A 08 9N2205B2 9N2D70 A 09 9N220DA1 9N2D46 A 09 9N220DA1 9N2D70 A 10 2N330DA1 2N3D77 A 11 9N3322B2 9N3B80 A 12 2N3326A2 2N3D70 A 13 2N3305A2 2N3D24 A 14 2N33D4A2 2N3D24 A 15 2N3304A2 2N3D24 A 16 2N33D3A2 2N3D24 A 17 9N3333H2 9N3D08 A 18 9N3333G2 9N3D08 | 1PTB x 1mm2
9 | TEP | 9TEPM0739 | IN | IN | OUT | NO | 2 | 1 | 1PTB (NA) | PVC | PVC | 500V dc | V&T and FDR | 2RO (V&T) and 4RO (FDR) | NO | ALSTHOM | IMS | 78 | 0 | 78 | 9KRG702AR | 9TEP408EP | N1 | A 01 9N2229E1 9N2D48 A 01 9N2229E1 9N2D48 A 02 9N2229D1 9N2D48 A 03 9N2229C1 9N2D48 A 04 9N2229B1 9N2D48 A 05 9N2229A1 9N2D48 A 06 9N223DA1 9N2D36 A 07 9N2205D1 9N2D36 A 08 9N2205C2 9N2D70 A 09 9N2205B2 9N2D70 A 10 9N220DA1 9N2D46 A 10 9N220DA1 9N2D70 A 11 2N330DA1 2N3D77 A 12 9N3322B2 9N3B80 A 13 2N3326A2 2N3D70 A 14 2N3305A2 2N3D24 A 15 2N33D4A2 2N3D24 A 16 2N3304A2 2N3D24 A 17 2N33D3A2 2N3D24 A 18 9N3333H2 9N3D08 | 1PTB x 1mm2
9 | TEP | 9TEPM0740 | IN | IN | OUT | NO | 32 | 0.34 | 16Pair (NA) | PVC | PVC | 500V dc | V&T and FDR | 2RO (V&T) and 4RO (FDR) | NO | ALSTHOM | IMS | 17 | 0 | 17 | 9KRG704AR | 9TEP016RC | N1 | A 01 9N2227E1 9N2D48 A 01 9N2227E1 9N2D48 A 02 9N2227F1 9N2D48 A 03 9N2232A1 9N2D48 A 04 9N2232B1 9N2D48 A 05 9N2232C1 9N2D48 | 16Pair x 0,34mm2
9 | TEP | 9TEPM0741 | IN | IN | OUT | NO | 32 | 0.34 | 16Pair (NA) | PVC | PVC | 500V dc | V&T and FDR | 2RO (V&T) and 4RO (FDR) | NO | ALSTHOM | IMS | 17 | 0 | 17 | 9KRG704AR | 9TEP020RC | N1 | A 01 9N2227E1 9N2D48 A 01 9N2227E1 9N2D48 A 02 9N2227F1 9N2D48 A 03 9N2232A1 9N2D48 A 04 9N2232B1 9N2D48 A 05 9N2232C1 9N2D48 | 16Pair x 0,34mm2
9 | TEP | 9TEPM0742 | IN | IN | OUT | NO | 32 | 0.34 | 16Pair (NA) | PVC | PVC | 500V dc | V&T and FDR | 2RO (V&T) and 4RO (FDR) | NO | ALSTHOM | IMS | 17 | 0 | 17 | 9KRG704AR | 9TEP022RC | N1 | A 01 9N2227E1 9N2D48 A 01 9N2227E1 9N2D48 A 02 9N2227F1 9N2D48 A 03 9N2232A1 9N2D48 A 04 9N2232B1 9N2D48 A 05 9N2232C1 9N2D48 | 16Pair x 0,34mm2
9 | TEP | 9TEPM0743 | IN | IN | OUT | NO | 32 | 0.34 | 16Pair (NA) | PVC | PVC | 500V dc | V&T and FDR | 2RO (V&T) and 4RO (FDR) | NO | ALSTHOM | IMS | 17 | 0 | 17 | 9KRG704AR | 9TEP024RC | N1 | A 01 9N2227E1 9N2D48 A 01 9N2227E1 9N2D48 A 02 9N2227F1 9N2D48 A 03 9N2232A1 9N2D48 A 04 9N2232B1 9N2D48 A 05 9N2232C1 9N2D48 | 16Pair x 0,34mm2
9 | TEP | 9TEPM0744 | IN | IN | OUT | NO | 32 | 0.34 | 16Pair (NA) | PVC | PVC | 500V dc | V&T and FDR | 2RO (V&T) and 4RO (FDR) | NO | ALSTHOM | IMS | 17 | 0 | 17 | 9KRG704AR | 9TEP026RC | N1 | A 01 9N2227E1 9N2D48 A 01 9N2227E1 9N2D48 A 02 9N2227F1 9N2D48 A 03 9N2232A1 9N2D48 A 04 9N2232B1 9N2D48 A 05 9N2232C1 9N2D48 | 16Pair x 0,34mm2
9 | TEP | 9TEPM0745 | IN | IN | OUT | NO | 32 | 0.34 | 16Pair (NA) | PVC | PVC | 500V dc | V&T and FDR | 2RO (V&T) and 4RO (FDR) | NO | ALSTHOM | IMS | 17 | 0 | 17 | 9KRG704AR | 9TEP028RC | N1 | A 01 9N2227E1 9N2D48 A 01 9N2227E1 9N2D48 A 02 9N2227F1 9N2D48 A 03 9N2232A1 9N2D48 A 04 9N2232B1 9N2D48 A 05 9N2232C1 9N2D48 | 16Pair x 0,34mm2
9 | TES | 9TESM0600 | IN | IN | OUT | NO | 3 | 1 | 1TTB (NA) | PVC | PVC | 500V dc | V&T and FDR | 2RO (V&T) and 4RO (FDR) | NO | ALSTHOM | IMS | 113 | 0 | 113 | 9KRG701AR | 9KRG800CR | N1 | A 01 9N2229D1 9N2D48 A 01 9N2229D1 9N2D48 A 02 9N2229C1 9N2D48 A 03 9N2229B1 9N2D48 A 04 9N2229A1 9N2D48 A 05 9N223DA1 9N2D36 A 06 9N2205D1 9N2D36 A 07 9N2205C2 9N2D70 A 08 9N2205B2 9N2D70 A 09 9N220DA1 9N2D46 A 09 9N220DA1 9N2D70 A 10 2N330DA1 2N3D77 A 11 9N3322B2 9N3B80 A 12 2N3326A2 2N3D70 A 13 2N3305A2 2N3D24 A 14 2N33D4A2 2N3D24 A 15 2N3304A2 2N3D24 A 16 2N33D3A2 2N3D24 A 17 9N3333H2 9N3D08 A 18 9N3333G2 9N3D08 A 19 9N3333F2 9N3D08 A 20 9N3333E2 9N3D08 A 21 9N3333D2 9N3C02 A 22 9N3333C2 9N3C02 | 1TTB x 1mm2
9 | TES | 9TESM0601 | IN | IN | OUT | NO | 4 | 1 | 2PTB (NA) | PVC | PVC | 500V dc | V&T and FDR | 2RO (V&T) and 4RO (FDR) | NO | ALSTHOM | IMS | 21 | 0 | 21 | 9KRG702AR | 9TES501EN | N1 | A 01 9N2227E1 9N2D48 A 01 9N2227E1 9N2D48 A 02 9N2227F1 9N2D48 A 03 9N2232A1 9N2D48 A 04 9N2232B1 9N2D48 A 05 9N2232C1 9N2D48 A 06 9N2232D1 9N2D48 A 07 9N2232E1 9N2D48 | 2PTB x 1mm2
9 | TES | 9TESM0602 | IN | IN | OUT | NO | 2 | 1 | 1PTB (NA) | PVC | PVC | 500V dc | V&T and FDR | 2RO (V&T) and 4RO (FDR) | NO | ALSTHOM | IMS | 112 | 0 | 112 | 9KRG701AR | 9TES002MN | N1 | A 01 9N2229D1 9N2D48 A 01 9N2229D1 9N2D48 A 02 9N2229C1 9N2D48 A 03 9N2229B1 9N2D48 A 04 9N2229A1 9N2D48 A 05 9N223DA1 9N2D36 A 06 9N2205D1 9N2D36 A 07 9N2205C2 9N2D70 A 08 9N2205B2 9N2D70 A 09 9N220DA1 9N2D46 A 09 9N220DA1 9N2D70 A 10 2N330DA1 2N3D77 A 11 9N3322B2 9N3B80 A 12 2N3326A2 2N3D70 A 13 2N3305A2 2N3D24 A 14 2N33D4A2 2N3D24 A 15 2N3304A2 2N3D24 A 16 2N33D3A2 2N3D24 A 17 9N3333H2 9N3D08 A 18 9N3333G2 9N3D08 A 19 9N3333F2 9N3D08 A 20 9N3333E2 9N3D08 A 21 9N3333D2 9N3C02 A 22 9N3333C2 9N3C02 | 1PTB x 1mm2
9 | TES | 9TESM0604 | IN | IN | OUT | NO | 2 | 1 | 1PTB (NA) | PVC | PVC | 500V dc | V&T and FDR | 2RO (V&T) and 4RO (FDR) | NO | ALSTHOM | IMS | 34 | 0 | 34 | 9KRG701AR | 9TES501ID | N1 | A 01 9N2227E1 9N2D48 A 01 9N2227E1 9N2D48 A 02 9N2227D1 9N2D48 A 03 9N2227C1 9N2D48 A 04 9N2227B1 9N2D48 A 05 9N2227A1 9N2D48 A 06 9N22D2A1 9N2D48 A 07 9N2226A1 9N2D48 A 08 9N2202G2 9N2D36 A 09 9N2202H2 9N2D36 A 10 9N225DA1 9N2D36 A 11 9N2208A1 9N2D36 | 1PTB x 1mm2
9 | TES | 9TESM0605 | IN | IN | OUT | NO | 2 | 1 | 1PTB (NA) | PVC | PVC | 500V dc | V&T and FDR | 2RO (V&T) and 4RO (FDR) | NO | ALSTHOM | IMS | 25 | 0 | 25 | 9KRG701AR | 9TES502ID | N1 | A 01 9N2227E1 9N2D48 A 01 9N2227E1 9N2D48 A 02 9N2227F1 9N2D48 A 03 9N2232A1 9N2D48 A 04 9N2232B1 9N2D48 A 05 9N2232C1 9N2D48 A 06 9N2232D1 9N2D48 A 07 9N2232E1 9N2D48 | 1PTB x 1mm2
9 | TES | 9TESM0900 | IN | IN | OUT | NO | 4 | 1 | 2PTB (NA) | PVC | XLPE | 500V dc | V&T and FDR | 2RO (V&T) and 4RO (FDR) | NO | NIA (MODIFICATION) | IMS |  |  | 55 | 9TES701AR | 9TES100BC | N1 | IND-M 0041A, M 0021A-M 0F41A, M 2F11A-M 2101D-E, IND / 1A-1C-1D. | 2PTB x 1mm2 | [5 empty] | duplicate cable number
9 | TES | 9TESM0901 | IN | IN | OUT | NO | 4 | 1 | 2PTB (NA) | PVC | XLPE | 500V dc | V&T and FDR | 2RO (V&T) and 4RO (FDR) | NO | NIA (MODIFICATION) | IMS |  |  | 7 | 9TES100BC | 9TES001TV | N1 | IND / 1D-1E, IND / 1A. | 2PTB x 1mm2 | [5 empty] | duplicate cable number
9 | TES | 9TESM0902 | IN | IN | OUT | NO | 4 | 1 | 2PTB (NA) | PVC | XLPE | 500V dc | V&T and FDR | 2RO (V&T) and 4RO (FDR) | NO | NIA (MODIFICATION) | IMS |  |  | 55 | 9TES701AR | 9TES018CR | N1 | IND-M 0041A, M 0021A-M 0F41A, M 2F11A-M 2101C-B, IND / 1A-1B-1C. | 2PTB x 1mm2 | [5 empty] | duplicate cable number
9 | TES | 9TESM0903 | IN | IN | OUT | NO | 4 | 1 | 2PTB (NA) | PVC | XLPE | 500V dc | V&T and FDR | 2RO (V&T) and 4RO (FDR) | NO | NIA (MODIFICATION) | IMS |  |  | 20 | 9TES018CR | 9TES002TV | N1 | IND / 1C-1B-1C, IND / 1B-1A | 2PTB x 1mm2 | [5 empty] | duplicate cable number
9 | TES | 9TESM0904 | IN | IN | OUT | NO | 4 | 1 | 2PTB (NA) | PVC | XLPE | 500V dc | V&T and FDR | 2RO (V&T) and 4RO (FDR) | NO | NIA (MODIFICATION) | IMS |  |  | 55 | 9TES701AR | 9TES101BC | N1 | IND - M 0041A, M 0021A - M 0F11A, M 2F11A - M 2101D-E, M 2101B-A-IND / 1A-1B-1D. | 2PTB x 1mm2 | [5 empty] | duplicate cable number
9 | TES | 9TESM0905 | IN | IN | OUT | NO | 4 | 1 | 2PTB (NA) | PVC | XLPE | 500V dc | V&T and FDR | 2RO (V&T) and 4RO (FDR) | NO | NIA (MODIFICATION) | IMS |  |  | 32 | 9TES101BC | 9TES003TV | N1 | IND / 1C-1B-1C, IND / 1B. | 2PTB x 1mm2 | [5 empty] | duplicate cable number
9 | TES | 9TESM0906 | IN | IN | OUT | NO | 4 | 1 | 2PTB (NA) | PVC | XLPE | 500V dc | V&T and FDR | 2RO (V&T) and 4RO (FDR) | NO | NIA (MODIFICATION) | IMS |  |  | 48 | 9TES701AR | 9TES103BC | N1 | IND - M 0041A, M 0021A - M 0F11A, M 2F11A - M 2101D-E, IND / 1A-1B. | 2PTB x 1mm2 | [5 empty] | duplicate cable number
9 | TES | 9TESM0907 | IN | IN | OUT | NO | 4 | 1 | 2PTB (NA) | PVC | XLPE | 500V dc | V&T and FDR | 2RO (V&T) and 4RO (FDR) | NO | NIA (MODIFICATION) | IMS |  |  | 55 | 9TES701AR | 9TES018CR | N1 | IND - M 0041A, M 0021A - M 0F11A, M 2F11A - M 2101D-E, M 2101B-A-IND / 1A-1B-1C. | 2PTB x 1mm2 | [5 empty] | duplicate cable number
9 | TES | 9TESM0908 | IN | IN | OUT | NO | 3 | 0.7 | Coaxial | PVC | XLPE | 500V dc | V&T and FDR | 2RO (V&T) and 4RO (FDR) | NO | NIA (MODIFICATION) | IMS |  |  |  | 9TES104BC | 9TES001HV | N1 |  | 3 x 0,7mm2 Coaxial | [5 empty] | not in pericles
9 | TES | 9TESM0909 | IN | IN | OUT | NO | 6 | NIA | RS485 (NA) | NIA | NIA | NIA | V&T and FDR | 2RO (V&T) and 4RO (FDR) | NO | NIA (MODIFICATION) | IMS |  |  |  | 9TES104BC | 9TES001SC | N1 |  | 6Core x RS 485 | [5 empty] | not in pericles
9 | TES | 9TESM0910 | IN | IN | OUT | NO | 4 | 1 | 2PTB (NA) | PVC | PVC | 500V dc | V&T and FDR | 2RO (V&T) and 4RO (FDR) | NO | NIA (MODIFICATION) | IMS |  |  | 52 | 9TES701AR | 9TES104BC | N1 | IND - M 0041A, M 0021A - M 0F11A, M 2F11A - M 2101D-E, IND / 1A-1C-1F. | 2PTB x 1mm2 | [5 empty] | duplicate cable number
9 | TES | 9TESM0911 | IN | IN | OUT | NO | 3 | 0.7 | Coaxial | PVC | XLPE | 500V dc | V&T and FDR | 2RO (V&T) and 4RO (FDR) | NO | NIA (MODIFICATION) | IMS |  |  |  | 9TES105BC | 9TES002HV | N1 |  | 3 x 0,7mm2 Coaxial | [5 empty] | not in pericles
9 | TES | 9TESM0912 | IN | IN | OUT | NO | 6 | NIA | RS485 (NA) | NIA | NIA | NIA | V&T and FDR | 2RO (V&T) and 4RO (FDR) | NO | NIA (MODIFICATION) | IMS |  |  |  | 9TES105BC | 9TES002SC | N1 |  | 6Core x RS 485 | [5 empty] | not in pericles
9 | TES | 9TESM0913 | IN | IN | OUT | NO | 4 | 1 | 2PTB (NA) | PVC | XLPE | 500V dc | V&T and FDR | 2RO (V&T) and 4RO (FDR) | NO | NIA (MODIFICATION) | IMS |  |  | 30 | 9TES701AR | 9TES107BC | N1 | IND - M 0041A, IND / 1A. | 2PTB x 1mm2 | [5 empty] | duplicate cable number
9 | TES | 9TESM0914 | IN | IN | OUT | NO | 4 | 1 | 2PTB (NA) | PVC | XLPE | 500V dc | V&T and FDR | 2RO (V&T) and 4RO (FDR) | NO | NIA (MODIFICATION) | IMS |  |  | 27 | 9TES701AR | 9TES006TV | N1 | IND - M 0041A, IND / 1A-1C | 2PTB x 1mm2 | [5 empty] | duplicate cable number
9 | TES | 9TESM0915 | IN | IN | OUT | NO | 4 | 1 | 2PTB (NA) | PVC | XLPE | 500V dc | V&T and FDR | 2RO (V&T) and 4RO (FDR) | NO | NIA (MODIFICATION) | IMS |  |  | 23 | 9TES701AR | 9TES007TV | N1 | IND - M 0041A, IND / 1C. | 2PTB x 1mm2 | [5 empty] | duplicate cable number
9 | TES | 9TESM0917 | IN | IN | OUT | NO | 3 | 0.7 | Coaxial | PVC | XLPE | 500V dc | V&T and FDR | 2RO (V&T) and 4RO (FDR) | NO | NIA (MODIFICATION) | IMS |  |  |  | 9TES108BC | 9TES003HV | N1 |  | 3 x 0,7mm2 Coaxial | [5 empty] | not in pericles
9 | TES | 9TESM0918 | IN | IN | OUT | NO | 6 | NIA | RS485 (NA) | NIA | NIA | NIA | V&T and FDR | 2RO (V&T) and 4RO (FDR) | NO | NIA (MODIFICATION) | IMS |  |  |  | 9TES108BC | 9TES003SC | N1 |  | 6Core x RS 485 | [5 empty] | not in pericles
9 | TES | 9TESM0919 | IN | IN | OUT | NO | 4 | 1 | 2PTB (NA) | PVC | XLPE | 500V dc | V&T and FDR | 2RO (V&T) and 4RO (FDR) | NO | NIA (MODIFICATION) | IMS |  |  | 5 | 9TES102BC | 9TES004TV | N1 | IND (SITE RUN) | 2PTB x 1mm2 | [5 empty] | duplicate cable number
9 | TES | 9TESM0920 | IN | IN | OUT | NO | 4 | 1 | 2PTB (NA) | PVC | XLPE | 500V dc | V&T and FDR | 2RO (V&T) and 4RO (FDR) | NO | NIA (MODIFICATION) | IMS |  |  | 5 | 9TES106BC | 9TES005TV | N1 | IND (SITE RUN) | 2PTB x 1mm2 | [5 empty] | duplicate cable number
9 | TEU | 9TESM0921 | IN | IN | OUT | NO | 2 | 1 | 1PTB (NA) | PVC | XLPE | 500V dc | V&T and FDR | 2RO (V&T) and 4RO (FDR) | NO | NIA (MODIFICATION) | IMS |  |  |  | 9TES301IN | 9TES301IN | N1 |  | 1PTB x 1mm2 | [5 empty] | not in pericles
9 | TEU | 9TEUM0600 | IN | IN | OUT | NO | 2 | 1 | 1PTB (NA) | PVC | PVC | 500V dc | V&T and FDR | 2RO (V&T) and 4RO (FDR) | NO | ALSTHOM | IMS | 20 | 5 | 20 | 9KRG505CR | 9TEU009MN | N1 | IND (SITE RUN) | 1PTB x 1mm2
9 | TEU | 9TEUM0601 | IN | IN | OUT | NO | 2 | 1 | 1PTB (NA) | PVC | PVC | 500V dc | V&T and FDR | 2RO (V&T) and 4RO (FDR) | NO | ALSTHOM | IMS | 23 | 0 | 23 | 9KRG701AR | 9TEU501ID | N1 | A 01 9N2227A1 9N2D48 A 01 9N2227A1 9N2D48 A 02 9N2227B1 9N2D48 A 03 9N2227C1 9N2D48 A 04 9N2227D1 9N2D48 A 05 9N2227E1 9N2D48 A 06 9N2227F1 9N2D48 A 07 9N2232A1 9N2D48 A 08 9N2232B1 9N2D48 A 09 9N2232C1 9N2D48 A 10 9N2232D1 9N2D48 | 1PTB x 1mm2
9 | TEU | 9TEUM0602 | IN | IN | OUT | NO | 2 | 1 | 1PTB (NA) | PVC | PVC | 500V dc | V&T and FDR | 2RO (V&T) and 4RO (FDR) | NO | ALSTHOM | IMS | 20 | 7 | 20 | 9KRG505CR | 9TEU010MN | N1 | IND (SITE RUN) | 1PTB x 1mm2
9 | TEU | 9TEUM0603 | IN | IN | OUT | NO | 2 | 1 | 1PTB (NA) | PVC | PVC | 500V dc | V&T and FDR | 2RO (V&T) and 4RO (FDR) | NO | ALSTHOM | IMS | 23 | 0 | 23 | 9KRG701AR | 9TEU502ID | N1 | A 01 9N2227A1 9N2D48 A 01 9N2227A1 9N2D48 A 02 9N2227B1 9N2D48 A 03 9N2227C1 9N2D48 A 04 9N2227D1 9N2D48 A 05 9N2227E1 9N2D48 A 06 9N2227F1 9N2D48 A 07 9N2232A1 9N2D48 A 08 9N2232B1 9N2D48 A 09 9N2232C1 9N2D48 A 10 9N2232D1 9N2D48 | 1PTB x 1mm2
9 | TEU | 9TEUM0604 | IN | IN | OUT | NO | 2 | 1 | 1PTB (NA) | PVC | PVC | 500V dc | V&T and FDR | 2RO (V&T) and 4RO (FDR) | NO | ALSTHOM | IMS | 20 | 9 | 20 | 9KRG505CR | 9TEU011MN | N1 | IND (SITE RUN) | 1PTB x 1mm2
9 | TEU | 9TEUM0605 | IN | IN | OUT | NO | 2 | 1 | 1PTB (NA) | PVC | PVC | 500V dc | V&T and FDR | 2RO (V&T) and 4RO (FDR) | NO | ALSTHOM | IMS | 24 | 0 | 24 | 9KRG701AR | 9TEU503ID | N1 | A 01 9N2227A1 9N2D48 A 01 9N2227A1 9N2D48 A 02 9N2227B1 9N2D48 A 03 9N2227C1 9N2D48 A 04 9N2227D1 9N2D48 A 05 9N2227E1 9N2D48 A 06 9N2227F1 9N2D48 A 07 9N2232A1 9N2D48 A 08 9N2232B1 9N2D48 A 09 9N2232C1 9N2D48 A 10 9N2232D1 9N2D48 A 11 9N2232E1 9N2D48 | 1PTB x 1mm2
9 | TEU | 9TEUM0606 | IN | IN | OUT | NO | 2 | 1 | 1PTB (NA) | PVC | PVC | 500V dc | V&T and FDR | 2RO (V&T) and 4RO (FDR) | NO | ALSTHOM | IMS | 20 | 15 | 20 | 9KRG505CR | 9TEU012MN | N1 | IND (SITE RUN) | 1PTB x 1mm2
9 | TEU | 9TEUM0607 | IN | IN | OUT | NO | 2 | 1 | 1PTB (NA) | PVC | PVC | 500V dc | V&T and FDR | 2RO (V&T) and 4RO (FDR) | NO | ALSTHOM | IMS | 24 | 0 | 24 | 9KRG701AR | 9TEU504ID | N1 | A 01 9N2227A1 9N2D48 A 01 9N2227A1 9N2D48 A 02 9N2227B1 9N2D48 A 03 9N2227C1 9N2D48 A 04 9N2227D1 9N2D48 A 05 9N2227E1 9N2D48 A 06 9N2227F1 9N2D48 A 07 9N2232A1 9N2D48 A 08 9N2232B1 9N2D48 A 09 9N2232C1 9N2D48 A 10 9N2232D1 9N2D48 A 11 9N2232E1 9N2D48 | 1PTB x 1mm2
9 | TEU | 9TEUM0608 | IN | IN | OUT | NO | 2 | 1 | 1PTB (NA) | PVC | PVC | 500V dc | V&T and FDR | 2RO (V&T) and 4RO (FDR) | NO | ALSTHOM | IMS | 20 | 5 | 20 | 9KRG506CR | 9TEU013MN | N1 | IND (SITE RUN) | 1PTB x 1mm2
9 | TEU | 9TEUM0609 | IN | IN | OUT | NO | 2 | 1 | 1PTB (NA) | PVC | PVC | 500V dc | V&T and FDR | 2RO (V&T) and 4RO (FDR) | NO | ALSTHOM | IMS | 23 | 0 | 23 | 9KRG701AR | 9TEU505ID | N1 | A 01 9N2227A1 9N2D48 A 01 9N2227A1 9N2D48 A 02 9N2227B1 9N2D48 A 03 9N2227C1 9N2D48 A 04 9N2227D1 9N2D48 A 05 9N2227E1 9N2D48 A 06 9N2227F1 9N2D48 A 07 9N2232A1 9N2D48 A 08 9N2232B1 9N2D48 A 09 9N2232C1 9N2D48 A 10 9N2232D1 9N2D48 | 1PTB x 1mm2
9 | TEU | 9TEUM0610 | IN | IN | OUT | NO | 2 | 1 | 1PTB (NA) | PVC | PVC | 500V dc | V&T and FDR | 2RO (V&T) and 4RO (FDR) | NO | ALSTHOM | IMS | 20 | 7 | 20 | 9KRG506CR | 9TEU014MN | N1 | IND (SITE RUN) | 1PTB x 1mm2
9 | TEU | 9TEUM0611 | IN | IN | OUT | NO | 2 | 1 | 1PTB (NA) | PVC | PVC | 500V dc | V&T and FDR | 2RO (V&T) and 4RO (FDR) | NO | ALSTHOM | IMS | 23 | 0 | 23 | 9KRG701AR | 9TEU506ID | N1 | A 01 9N2227A1 9N2D48 A 01 9N2227A1 9N2D48 A 02 9N2227B1 9N2D48 A 03 9N2227C1 9N2D48 A 04 9N2227D1 9N2D48 A 05 9N2227E1 9N2D48 A 06 9N2227F1 9N2D48 A 07 9N2232A1 9N2D48 A 08 9N2232B1 9N2D48 A 09 9N2232C1 9N2D48 A 10 9N2232D1 9N2D48 | 1PTB x 1mm2
9 | TEU | 9TEUM0612 | IN | IN | OUT | NO | 2 | 1 | 1PTB (NA) | PVC | PVC | 500V dc | V&T and FDR | 2RO (V&T) and 4RO (FDR) | NO | ALSTHOM | IMS | 20 | 12 | 20 | 9KRG506CR | 9TEU015MN | N1 | IND (SITE RUN) | 1PTB x 1mm2
9 | TEU | 9TEUM0613 | IN | IN | OUT | NO | 2 | 1 | 1PTB (NA) | PVC | PVC | 500V dc | V&T and FDR | 2RO (V&T) and 4RO (FDR) | NO | ALSTHOM | IMS | 24 | 0 | 24 | 9KRG701AR | 9TEU507ID | N1 | A 01 9N2227A1 9N2D48 A 01 9N2227A1 9N2D48 A 02 9N2227B1 9N2D48 A 03 9N2227C1 9N2D48 A 04 9N2227D1 9N2D48 A 05 9N2227E1 9N2D48 A 06 9N2227F1 9N2D48 A 07 9N2232A1 9N2D48 A 08 9N2232B1 9N2D48 A 09 9N2232C1 9N2D48 A 10 9N2232D1 9N2D48 A 11 9N2232E1 9N2D48 | 1PTB x 1mm2
9 | TEU | 9TEUM0614 | IN | IN | OUT | NO | 2 | 1 | 1PTB (NA) | PVC | PVC | 500V dc | V&T and FDR | 2RO (V&T) and 4RO (FDR) | NO | ALSTHOM | IMS | 20 | 20 | 20 | 9KRG506CR | 9TEU016MN | N1 | IND (SITE RUN) | 1PTB x 1mm2
9 | TEU | 9TEUM0615 | IN | IN | OUT | NO | 2 | 1 | 1PTB (NA) | PVC | PVC | 500V dc | V&T and FDR | 2RO (V&T) and 4RO (FDR) | NO | ALSTHOM | IMS | 24 | 0 | 24 | 9KRG701AR | 9TEU508ID | N1 | A 01 9N2227A1 9N2D48 A 01 9N2227A1 9N2D48 A 02 9N2227B1 9N2D48 A 03 9N2227C1 9N2D48 A 04 9N2227D1 9N2D48 A 05 9N2227E1 9N2D48 A 06 9N2227F1 9N2D48 A 07 9N2232A1 9N2D48 A 08 9N2232B1 9N2D48 A 09 9N2232C1 9N2D48 A 10 9N2232D1 9N2D48 A 11 9N2232E1 9N2D48 | 1PTB x 1mm2
9 | TEU | 9TEUM0616 | IN | IN | OUT | NO | 2 | 1 | 1PTB (NA) | PVC | PVC | 500V dc | V&T and FDR | 2RO (V&T) and 4RO (FDR) | NO | ALSTHOM | IMS | 20 | 8 | 20 | 9KRG509CR | 9TEU201MN | N1 | IND (SITE RUN) | 1PTB x 1mm2
9 | TEU | 9TEUM0617 | IN | IN | OUT | NO | 2 | 1 | 1PTB (NA) | PVC | PVC | 500V dc | V&T and FDR | 2RO (V&T) and 4RO (FDR) | NO | ALSTHOM | IMS | 25 | 0 | 25 | 9KRG701AR | 9TEU509ID | N1 | A 01 9N2227A1 9N2D48 A 01 9N2227A1 9N2D48 A 02 9N2227B1 9N2D48 A 03 9N2227C1 9N2D48 A 04 9N2227D1 9N2D48 A 05 9N2227E1 9N2D48 A 06 9N2227F1 9N2D48 A 07 9N2232A1 9N2D48 A 08 9N2232B1 9N2D48 A 09 9N2232C1 9N2D48 A 10 9N2232D1 9N2D48 A 11 9N2232E1 9N2D48 | 1PTB x 1mm2
9 | TEU | 9TEUM0618 | IN | IN | OUT | NO | 2 | 1 | 1PTB (NA) | PVC | PVC | 500V dc | V&T and FDR | 2RO (V&T) and 4RO (FDR) | NO | ALSTHOM | IMS | 20 | 8 | 20 | 9KRG509CR | 9TEU202MN | N1 | IND (SITE RUN) | 1PTB x 1mm2
9 | TEU | 9TEUM0619 | IN | IN | OUT | NO | 2 | 1 | 1PTB (NA) | PVC | PVC | 500V dc | V&T and FDR | 2RO (V&T) and 4RO (FDR) | NO | ALSTHOM | IMS | 25 | 0 | 25 | 9KRG701AR | 9TEU510ID | N1 | A 01 9N2227A1 9N2D48 A 01 9N2227A1 9N2D48 A 02 9N2227B1 9N2D48 A 03 9N2227C1 9N2D48 A 04 9N2227D1 9N2D48 A 05 9N2227E1 9N2D48 A 06 9N2227F1 9N2D48 A 07 9N2232A1 9N2D48 A 08 9N2232B1 9N2D48 A 09 9N2232C1 9N2D48 A 10 9N2232D1 9N2D48 A 11 9N2232E1 9N2D48 | 1PTB x 1mm2
9 | TEU | 9TEUM0620 | IN | IN | OUT | NO | 2 | 1 | 1PTB (NA) | PVC | PVC | 500V dc | V&T and FDR | 2RO (V&T) and 4RO (FDR) | NO | ALSTHOM | IMS | 179 | 0 | 179 | 9KRG701AR | 9TEU211MN | N1 | A 01 9N2229A1 9N2D48 A 01 9N2229A1 9N2D48 A 02 9N223DA1 9N2D36 A 03 9N2205D1 9N2D36 A 04 9N2205C2 9N2D70 A 05 9N2205B2 9N2D70 A 06 9N220DA1 9N2D46 A 06 9N220DA1 9N2D70 A 07 2N330DA1 2N3D77 A 08 9N3322B2 9N3B80 A 09 2N3326A2 2N3D70 A 10 2N3305A2 2N3D24 A 11 2N3305B1 2N3B21 A 12 2N33B5A1 2N3B21 A 13 2N1125B1 2N191 A 14 2N0025A1 2N091 A 15 2L0025A1 2L056 A 16 2L000GA1 2L056 A 17 2L110GA1 2L149 A 18 2L1123A1 2L149 A 19 2L1123B1 2L145 A 19 2L1123B1 2L149 A 20 2L1115A1 2L141 A 21 2L1114A1 2L141 A 21 2L1114A1 2L142 A 22 2L1114B1 2L142 A 22 2L1114B1 2L143 A 22 2L1114B1 2L144 A 23 2L1114C1 2L144 A 24 2W1114C1 2W170 A 25 2W1114D1 2W170 A 26 2W11M3A1 2W171 A 27 2W0011A1 2W071 A 28 9W0011A1 9W080 | 1PTB x 1mm2
9 | TEU | 9TEUM0621 | IN | IN | OUT | NO | 2 | 1 | 1PTB (NA) | PVC | PVC | 500V dc | V&T and FDR | 2RO (V&T) and 4RO (FDR) | NO | ALSTHOM | IMS | 23 | 0 | 23 | 9KRG701AR | 9TEU511ID | N1 | A 01 9N2227A1 9N2D48 A 01 9N2227A1 9N2D48 A 02 9N2227B1 9N2D48 A 03 9N2227C1 9N2D48 A 04 9N2227D1 9N2D48 A 05 9N2227E1 9N2D48 A 06 9N2227F1 9N2D48 A 07 9N2232A1 9N2D48 A 08 9N2232B1 9N2D48 A 09 9N2232C1 9N2D48 A 10 9N2232D1 9N2D48 | 1PTB x 1mm2
9 | TEU | 9TEUM0622 | IN | IN | OUT | NO | 2 | 1 | 1PTB (NA) | PVC | PVC | 500V dc | V&T and FDR | 2RO (V&T) and 4RO (FDR) | NO | ALSTHOM | IMS | 43 | 10 | 43 | 9KRG701AR | 9TEU101MD | N1 | A 01 9N2227C1 9N2D48 A 01 9N2227C1 9N2D48 A 02 9N2227B1 9N2D48 A 03 9N2227A1 9N2D48 A 04 9N22D2A1 9N2D48 A 05 9N2226A1 9N2D48 A 06 9N2202G2 9N2D36 A 07 9N2202H2 9N2D36 A 08 9N225DA1 9N2D36 A 09 9N2208A1 9N2D36 A 10 9N2208B1 9N2D09 A 11 9N228DA4 9N2D09 A 12 9N2210A1 9N2D09 | 1PTB x 1mm2
9 | TEU | 9TEUM0623 | IN | IN | OUT | NO | 2 | 1 | 1PTB (NA) | PVC | PVC | 500V dc | V&T and FDR | 2RO (V&T) and 4RO (FDR) | NO | ALSTHOM | IMS |  |  |  | 9KRG701AR | 9TEU501EN | N1 | A 01 9N2227A1 9N2D48 A 01 9N2227A1 9N2D48 A 02 9N2227B1 9N2D48 A 03 9N2227C1 9N2D48 A 04 9N2227D1 9N2D48 A 05 9N2227E1 9N2D48 A 06 9N2227F1 9N2D48 A 07 9N2232A1 9N2D48 A 08 9N2232B1 9N2D48 A 09 9N2232C1 9N2D48 A 10 9N2232D1 9N2D48 | 1PTB x 1mm2 | [5 empty] | duplicate cable number
9 | TEU | 9TEUM0624 | IN | IN | OUT | NO | 2 | 1 | 1PTB (NA) | PVC | PVC | 500V dc | V&T and FDR | 2RO (V&T) and 4RO (FDR) | NO | ALSTHOM | IMS | 50 | 12 | 50 | 9KRG701AR | 9TEU601MD | N1 | A 01 9N2227C1 9N2D48 A 01 9N2227C1 9N2D48 A 02 9N2227B1 9N2D48 A 03 9N2227A1 9N2D48 A 04 9N22D2A1 9N2D48 A 05 9N2226A1 9N2D48 A 06 9N2202G2 9N2D36 A 07 9N2202H2 9N2D36 A 08 9N225DA1 9N2D36 A 09 9N2208A1 9N2D36 A 10 9N2208B1 9N2D09 A 11 9N228DA4 9N2D09 A 12 9N2210A1 9N2D09 A 13 9N2210B1 9N2F67 A 14 9N2210C1 9N2F67 | 1PTB x 1mm2
9 | TEU | 9TEUM0625 | IN | IN | OUT | NO | 2 | 1 | 1PTB (NA) | PVC | PVC | 500V dc | V&T and FDR | 2RO (V&T) and 4RO (FDR) | NO | ALSTHOM | IMS |  |  |  | 9KRG701AR | 9TEU701EN | N1 | A 01 9N2227E1 9N2D48 A 01 9N2227E1 9N2D48 A 02 9N2227F1 9N2D48 A 03 9N2232A1 9N2D48 A 04 9N2232B1 9N2D48 A 05 9N2232C1 9N2D48 A 06 9N2232D1 9N2D48 A 07 9N2232E1 9N2D48 | 1PTB x 1mm2 | [5 empty] | duplicate cable number
9 | TEU | 9TEUM0630 | IN | IN | OUT | NO | 2 | 1 | 1PTB (NA) | PVC | PVC | 500V dc | V&T and FDR | 2RO (V&T) and 4RO (FDR) | NO | ALSTHOM | IMS | 20 | 5 | 20 | 9KRG510CR | 9TEU100MN | N1 | IND (SITE RUN) | 1PTB x 1mm2
9 | TEU | 9TEUM0631 | IN | IN | OUT | NO | 4 | 1 | 2PTB (NA) | PVC | PVC | 500V dc | V&T and FDR | 2RO (V&T) and 4RO (FDR) | NO | ALSTHOM | IMS | 19 | 0 | 19 | 9KRG702AR | 9TEU501EN | N1 | A 01 9N2227E1 9N2D48 A 01 9N2227E1 9N2D48 A 02 9N2227F1 9N2D48 A 03 9N2232A1 9N2D48 A 04 9N2232B1 9N2D48 A 05 9N2232C1 9N2D48 A 06 9N2232D1 9N2D48 | 2PTB x 1mm2
9 | TEU | 9TEUM0632 | IN | IN | OUT | NO | 2 | 1 | 1PTB (NA) | PVC | PVC | 500V dc | V&T and FDR | 2RO (V&T) and 4RO (FDR) | NO | ALSTHOM | IMS | 20 | 10 | 20 | 9KRG508CR | 9TEU101MN | N1 | IND (SITE RUN) | 1PTB x 1mm2
9 | TEU | 9TEUM0633 | IN | IN | OUT | NO | 2 | 1 | 1PTB (NA) | PVC | PVC | 500V dc | V&T and FDR | 2RO (V&T) and 4RO (FDR) | NO | ALSTHOM | IMS | 20 | 10 | 20 | 9KRG508CR | 9TEU102MN | N1 | IND (SITE RUN) | 1PTB x 1mm2
9 | TEU | 9TEUM0634 | IN | IN | OUT | NO | 2 | 1 | 1PTB (NA) | PVC | PVC | 500V dc | V&T and FDR | 2RO (V&T) and 4RO (FDR) | NO | ALSTHOM | IMS | 20 | 5 | 20 | 9KRG510CR | 9TEU100MD | N1 | IND (SITE RUN) | 1PTB x 1mm2
9 | TEU | 9TEUM0635 | IN | IN | OUT | NO | 2 | 1 | 1PTB (NA) | PVC | PVC | 500V dc | V&T and FDR | 2RO (V&T) and 4RO (FDR) | NO | ALSTHOM | IMS | 19 | 0 | 19 | 9KRG702AR | 9TEU504EN | N1 | A 01 9N2227E1 9N2D48 A 01 9N2227E1 9N2D48 A 02 9N2227F1 9N2D48 A 03 9N2232A1 9N2D48 A 04 9N2232B1 9N2D48 A 05 9N2232C1 9N2D48 A 06 9N2232D1 9N2D48 | 1PTB x 1mm2
9 | TEU | 9TEUM0636 | IN | IN | OUT | NO | 2 | 1 | 1PTB (NA) | PVC | PVC | 500V dc | V&T and FDR | 2RO (V&T) and 4RO (FDR) | NO | ALSTHOM | IMS | 11 | 0 | 11 | 9KRG702AR | 9TEU100RK | N1 | A 01 9N2227E1 9N2D48 A 01 9N2227E1 9N2D48 A 02 9N2227D1 9N2D48 A 03 9N2227C1 9N2D48 A 04 9N2227B1 9N2D48 A 05 9N2227A1 9N2D48 | 1PTB x 1mm2
9 | TEU | 9TEUM0637 | IN | IN | OUT | NO | 2 | 1 | 1PTB (NA) | PVC | PVC | 500V dc | V&T and FDR | 2RO (V&T) and 4RO (FDR) | NO | ALSTHOM | IMS | 19 | 0 | 19 | 9KRG702AR | 9TEU503EN | N1 | A 01 9N2227E1 9N2D48 A 01 9N2227E1 9N2D48 A 02 9N2227F1 9N2D48 A 03 9N2232A1 9N2D48 A 04 9N2232B1 9N2D48 A 05 9N2232C1 9N2D48 A 06 9N2232D1 9N2D48 | 1PTB x 1mm2
9 | TEU | 9TEUM0638 | IN | IN | OUT | NO | 2 | 1 | VZ (A) | PVC | PVC | 500V dc | V&T and FDR | 2RO (V&T) and 4RO (FDR) | NO | ALSTHOM | IMS | 44 | 0 | 44 | 1KRG161AR | 9TEU101MT | N1 | A 01 9N2227D1 9N2D48 A 01 9N2227D1 9N2D48 A 02 9N2227C1 9N2D48 A 03 9N2227B1 9N2D48 A 04 9N2227A1 9N2D48 A 05 9N22D2A1 9N2D48 A 06 9N2226A1 9N2D48 A 07 9N2202G1 9N2D36 A 08 9N2202F1 9N2D70 A 09 9N2202G2 9N2D36 A 10 9N2202H2 9N2D36 A 11 9N225DA1 9N2D36 A 12 9N2208A1 9N2D36 A 13 9N2208B1 9N2D09 A 14 9N228DA4 9N2D09 A 15 9N2210A1 9N2D09 | 1PTB x 1mm2
9 | TEU | 9TEUM0639 | IN | IN | OUT | NO | 2 | 1 | VZ (A) | PVC | PVC | 500V dc | V&T and FDR | 2RO (V&T) and 4RO (FDR) | NO | ALSTHOM | IMS | 87 | 0 | 87 | 1KRG161AR | 9TEU102MT | N1 | A 01 9N2227D1 9N2D48 A 01 9N2227D1 9N2D48 A 02 9N2227C1 9N2D48 A 03 9N2227B1 9N2D48 A 04 9N2227A1 9N2D48 A 05 9N22D2A1 9N2D48 A 06 9N2226A1 9N2D48 A 07 9N2202G1 9N2D36 A 08 9N2205C1 9N2D70 A 09 9N2205B1 9N2D70 A 10 9N22D0A1 9N2D70 A 11 2N33D0A1 2N3D77 A 12 2N3324A1 2N3D77 A 13 9N3322B1 9N3B80 A 14 2N3326A1 2N3D70 A 15 2N3305A1 2N3D24 A 16 2N33D4A1 2N3D24 A 17 2N3304A1 2N3D24 A 18 2N33D3A1 2N3D24 A 19 9N3333J1 9N3D08 A 20 9N3333H1 9N3D08 A 21 9N3333G1 9N3D08 A 22 9N3333F1 9N3D08 | 1PTB x 1mm2
9 | TEU | 9TEUM0640 | IN | IN | OUT | NO | 2 | 1 | VZ (A) | PVC | PVC | 500V dc | V&T and FDR | 2RO (V&T) and 4RO (FDR) | NO | ALSTHOM | IMS | 87 | 0 | 87 | 1KRG161AR | 9TEU103MT | N1 | A 01 9N2227D1 9N2D48 A 01 9N2227D1 9N2D48 A 02 9N2227C1 9N2D48 A 03 9N2227B1 9N2D48 A 04 9N2227A1 9N2D48 A 05 9N22D2A1 9N2D48 A 06 9N2226A1 9N2D48 A 07 9N2202G1 9N2D36 A 08 9N2205C1 9N2D70 A 09 9N2205B1 9N2D70 A 10 9N22D0A1 9N2D70 A 11 2N33D0A1 2N3D77 A 12 2N3324A1 2N3D77 A 13 9N3322B1 9N3B80 A 14 2N3326A1 2N3D70 A 15 2N3305A1 2N3D24 A 16 2N33D4A1 2N3D24 A 17 2N3304A1 2N3D24 A 18 2N33D3A1 2N3D24 A 19 9N3333J1 9N3D08 A 20 9N3333H1 9N3D08 A 21 9N3333G1 9N3D08 A 22 9N3333F1 9N3D08 | 1PTB x 1mm2
9 | TEU | 9TEUM0641 | IN | IN | OUT | NO | 2 | 1 | VZ (A) | PVC | PVC | 500V dc | V&T and FDR | 2RO (V&T) and 4RO (FDR) | NO | ALSTHOM | IMS | 90 | 0 | 90 | 1KRG161AR | 9TEU104MT | N1 | A 01 9N2227D1 9N2D48 A 01 9N2227D1 9N2D48 A 02 9N2227C1 9N2D48 A 03 9N2227B1 9N2D48 A 04 9N2227A1 9N2D48 A 05 9N22D2A1 9N2D48 A 06 9N2226A1 9N2D48 A 07 9N2202G1 9N2D36 A 08 9N2205C1 9N2D70 A 09 9N2205B1 9N2D70 A 10 9N22D0A1 9N2D70 A 11 2N33D0A1 2N3D77 A 12 2N3324A1 2N3D77 A 13 9N3322B1 9N3B80 A 14 2N3326A1 2N3D70 A 15 2N3305A1 2N3D24 A 16 2N33D4A1 2N3D24 A 17 2N3304A1 2N3D24 A 18 2N33D3A1 2N3D24 A 19 9N3333J1 9N3D08 A 20 9N3333H1 9N3D08 A 21 9N3333G1 9N3D08 A 22 9N3333F1 9N3D08 | 1PTB x 1mm2
9 | TEU | 9TEUM0642 | IN | IN | OUT | NO | 3 | 1 | 1TTB (NA) | PVC | PVC | 500V dc | V&T and FDR | 2RO (V&T) and 4RO (FDR) | NO | ALSTHOM | IMS | 101 | 0 | 101 | 9TEU502EN | 9TEU100MT | N1 | A 01 9N2232D1 9N2D48 A 01 9N2232D1 9N2D48 A 02 9N2232C1 9N2D48 A 03 9N2232B1 9N2D48 A 04 9N2232A1 9N2D48 A 05 9N2227F1 9N2D48 A 06 9N2227E1 9N2D48 A 07 9N2227D1 9N2D48 A 08 9N2227C1 9N2D48 A 09 9N2227B1 9N2D48 A 10 9N2227A1 9N2D48 A 11 9N22D2A1 9N2D48 A 12 9N2226A1 9N2D48 A 13 9N2202G1 9N2D36 A 14 9N2205C1 9N2D70 A 15 9N2205B1 9N2D70 A 16 9N22D0A1 9N2D70 A 17 2N33D0A1 2N3D77 A 18 2N3324A1 2N3D77 A 19 9N3322B1 9N3B80 A 20 2N3326A1 2N3D70 A 21 2N3305A1 2N3D24 A 22 2N33D4A1 2N3D24 A 23 2N3304A1 2N3D24 A 24 2N33D3A1 2N3D24 A 25 9N3333J1 9N3D08 A 26 9N3333H1 9N3D08 A 27 9N3333G1 9N3D08 A 28 9N3333F1 9N3D08 | 1TTB x 1mm2
9 | TEU | 9TEUM0643 | IN | IN | OUT | NO | 2 | 1 | VZ (A) | PVC | PVC | 500V dc | V&T and FDR | 2RO (V&T) and 4RO (FDR) | NO | ALSTHOM | IMS | 58 | 0 | 58 | 9TEU502EN | 9TEU111MT | N1 | A 01 9N2232D1 9N2D48 A 01 9N2232D1 9N2D48 A 02 9N2232C1 9N2D48 A 03 9N2232B1 9N2D48 A 04 9N2232A1 9N2D48 A 05 9N2227F1 9N2D48 A 06 9N2227E1 9N2D48 A 07 9N2227D1 9N2D48 A 08 9N2227C1 9N2D48 A 09 9N2227B1 9N2D48 A 10 9N2227A1 9N2D48 A 11 9N22D2A1 9N2D48 A 12 9N2226A1 9N2D48 A 13 9N2202G1 9N2D36 A 14 9N2202F1 9N2D70 A 15 9N2202G2 9N2D36 A 16 9N2202H2 9N2D36 A 17 9N225DA1 9N2D36 A 18 9N2208A1 9N2D36 A 19 9N2208B1 9N2D09 A 20 9N228DA4 9N2D09 A 21 9N2210A1 9N2D09 | 1PTB x 1mm2
9 | TEU | 9TEUM0644 | IN | IN | OUT | NO | 2 | 1 | VZ (A) | PVC | PVC | 500V dc | V&T and FDR | 2RO (V&T) and 4RO (FDR) | NO | ALSTHOM | IMS | 101 | 0 | 101 | 9TEU502EN | 9TEU112MT | N1 | A 01 9N2232D1 9N2D48 A 01 9N2232D1 9N2D48 A 02 9N2232C1 9N2D48 A 03 9N2232B1 9N2D48 A 04 9N2232A1 9N2D48 A 05 9N2227F1 9N2D48 A 06 9N2227E1 9N2D48 A 07 9N2227D1 9N2D48 A 08 9N2227C1 9N2D48 A 09 9N2227B1 9N2D48 A 10 9N2227A1 9N2D48 A 11 9N22D2A1 9N2D48 A 12 9N2226A1 9N2D48 A 13 9N2202G1 9N2D36 A 14 9N2205C1 9N2D70 A 15 9N2205B1 9N2D70 A 16 9N22D0A1 9N2D70 A 17 2N33D0A1 2N3D77 A 18 2N3324A1 2N3D77 A 19 9N3322B1 9N3B80 A 20 2N3326A1 2N3D70 A 21 2N3305A1 2N3D24 A 22 2N33D4A1 2N3D24 A 23 2N3304A1 2N3D24 A 24 2N33D3A1 2N3D24 A 25 9N3333J1 9N3D08 A 26 9N3333H1 9N3D08 A 27 9N3333G1 9N3D08 A 28 9N3333F1 9N3D08 | 1PTB x 1mm2
9 | TEU | 9TEUM0645 | IN | IN | OUT | NO | 2 | 1 | VZ (A) | PVC | PVC | 500V dc | V&T and FDR | 2RO (V&T) and 4RO (FDR) | NO | ALSTHOM | IMS | 101 | 0 | 101 | 9TEU502EN | 9TEU113MT | N1 | A 01 9N2232D1 9N2D48 A 01 9N2232D1 9N2D48 A 02 9N2232C1 9N2D48 A 03 9N2232B1 9N2D48 A 04 9N2232A1 9N2D48 A 05 9N2227F1 9N2D48 A 06 9N2227E1 9N2D48 A 07 9N2227D1 9N2D48 A 08 9N2227C1 9N2D48 A 09 9N2227B1 9N2D48 A 10 9N2227A1 9N2D48 A 11 9N22D2A1 9N2D48 A 12 9N2226A1 9N2D48 A 13 9N2202G1 9N2D36 A 14 9N2205C1 9N2D70 A 15 9N2205B1 9N2D70 A 16 9N22D0A1 9N2D70 A 17 2N33D0A1 2N3D77 A 18 2N3324A1 2N3D77 A 19 9N3322B1 9N3B80 A 20 2N3326A1 2N3D70 A 21 2N3305A1 2N3D24 A 22 2N33D4A1 2N3D24 A 23 2N3304A1 2N3D24 A 24 2N33D3A1 2N3D24 A 25 9N3333J1 9N3D08 A 26 9N3333H1 9N3D08 A 27 9N3333G1 9N3D08 A 28 9N3333F1 9N3D08 | 1PTB x 1mm2
9 | TEU | 9TEUM0646 | IN | IN | OUT | NO | 2 | 1 | VZ (A) | PVC | PVC | 500V dc | V&T and FDR | 2RO (V&T) and 4RO (FDR) | NO | ALSTHOM | IMS | 103 | 0 | 103 | 9TEU502EN | 9TEU114MT | N1 | A 01 9N2232D1 9N2D48 A 01 9N2232D1 9N2D48 A 02 9N2232C1 9N2D48 A 03 9N2232B1 9N2D48 A 04 9N2232A1 9N2D48 A 05 9N2227F1 9N2D48 A 06 9N2227E1 9N2D48 A 07 9N2227D1 9N2D48 A 08 9N2227C1 9N2D48 A 09 9N2227B1 9N2D48 A 10 9N2227A1 9N2D48 A 11 9N22D2A1 9N2D48 A 12 9N2226A1 9N2D48 A 13 9N2202G1 9N2D36 A 14 9N2205C1 9N2D70 A 15 9N2205B1 9N2D70 A 16 9N22D0A1 9N2D70 A 17 2N33D0A1 2N3D77 A 18 2N3324A1 2N3D77 A 19 9N3322B1 9N3B80 A 20 2N3326A1 2N3D70 A 21 2N3305A1 2N3D24 A 22 2N33D4A1 2N3D24 A 23 2N3304A1 2N3D24 A 24 2N33D3A1 2N3D24 A 25 9N3333J1 9N3D08 A 26 9N3333H1 9N3D08 A 27 9N3333G1 9N3D08 A 28 9N3333F1 9N3D08 | 1PTB x 1mm2
9 | TEU | 9TEUM0650 | IN | IN | OUT | NO | 2 | 1 | 1PTB (NA) | PVC | PVC | 500V dc | V&T and FDR | 2RO (V&T) and 4RO (FDR) | NO | ALSTHOM | IMS | 20 | 12 | 20 | 9KRG510CR | 9TEU600MN | N1 | IND (SITE RUN) | 1PTB x 1mm2
9 | TEU | 9TEUM0651 | IN | IN | OUT | NO | 4 | 1 | 2PTB (NA) | PVC | PVC | 500V dc | V&T and FDR | 2RO (V&T) and 4RO (FDR) | NO | ALSTHOM | IMS | 20 | 0 | 20 | 9KRG702AR | 9TEU701EN | N1 | A 01 9N2227E1 9N2D48 A 01 9N2227E1 9N2D48 A 02 9N2227F1 9N2D48 A 03 9N2232A1 9N2D48 A 04 9N2232B1 9N2D48 A 05 9N2232C1 9N2D48 A 06 9N2232D1 9N2D48 A 07 9N2232E1 9N2D48 | 2PTB x 1mm2
9 | TEU | 9TEUM0652 | IN | IN | OUT | NO | 2 | 1 | 1PTB (NA) | PVC | PVC | 500V dc | V&T and FDR | 2RO (V&T) and 4RO (FDR) | NO | ALSTHOM | IMS | 20 | 12 | 20 | 9KRG507CR | 9TEU601MN | N1 | IND (SITE RUN) | 1PTB x 1mm2
9 | TEU | 9TEUM0653 | IN | IN | OUT | NO | 2 | 1 | 1PTB (NA) | PVC | PVC | 500V dc | V&T and FDR | 2RO (V&T) and 4RO (FDR) | NO | ALSTHOM | IMS | 20 | 12 | 20 | 9KRG507CR | 9TEU602MN | N1 | A 01 9N2210C1 9N2F67 A 01 9N2210C1 9N2F67 A 02 9N2210D1 9N2F67 A 03 9N2271A1 9N2F05 A 03 9N2271A1 9N2F67 | 1PTB x 1mm2
9 | TEU | 9TEUM0654 | IN | IN | OUT | NO | 2 | 1 | 1PTB (NA) | PVC | PVC | 500V dc | V&T and FDR | 2RO (V&T) and 4RO (FDR) | NO | ALSTHOM | IMS | 20 | 5 | 20 | 9KRG510CR | 9TEU600MD | N1 | IND (SITE RUN) | 1PTB x 1mm2
9 | TEU | 9TEUM0655 | IN | IN | OUT | NO | 2 | 1 | 1PTB (NA) | PVC | PVC | 500V dc | V&T and FDR | 2RO (V&T) and 4RO (FDR) | NO | ALSTHOM | IMS | 27 | 0 | 27 | 9KRG702AR | 9TEU704EN | N1 | A 01 9N2227A1 9N2D48 A 01 9N2227A1 9N2D48 A 02 9N2227B1 9N2D48 A 03 9N2227C1 9N2D48 A 04 9N2227D1 9N2D48 A 05 9N2227E1 9N2D48 A 06 9N2227F1 9N2D48 A 07 9N2232A1 9N2D48 A 08 9N2232B1 9N2D48 A 09 9N2232C1 9N2D48 A 10 9N2232D1 9N2D48 A 11 9N2232E1 9N2D48 | 1PTB x 1mm2
9 | TEU | 9TEUM0656 | IN | IN | OUT | NO | 2 | 1 | 1PTB (NA) | PVC | PVC | 500V dc | V&T and FDR | 2RO (V&T) and 4RO (FDR) | NO | ALSTHOM | IMS | 12 | 0 | 12 | 9KRG702AR | 9TEU600RK | N1 | A 01 9N2229E1 9N2D48 A 01 9N2229E1 9N2D48 A 02 9N2229D1 9N2D48 A 03 9N2229C1 9N2D48 A 04 9N2229B1 9N2D48 A 05 9N2229A1 9N2D48 | 1PTB x 1mm2
9 | TEU | 9TEUM0657 | IN | IN | OUT | NO | 2 | 1 | 1PTB (NA) | PVC | PVC | 500V dc | V&T and FDR | 2RO (V&T) and 4RO (FDR) | NO | ALSTHOM | IMS | 20 | 0 | 20 | 9KRG702AR | 9TEU703EN | N1 | A 01 9N2227E1 9N2D48 A 01 9N2227E1 9N2D48 A 02 9N2227F1 9N2D48 A 03 9N2232A1 9N2D48 A 04 9N2232B1 9N2D48 A 05 9N2232C1 9N2D48 A 06 9N2232D1 9N2D48 A 07 9N2232E1 9N2D48 | 1PTB x 1mm2
9 | TEU | 9TEUM0658 | IN | IN | OUT | NO | 2 | 1 | VZ (A) | PVC | PVC | 500V dc | V&T and FDR | 2RO (V&T) and 4RO (FDR) | NO | ALSTHOM | IMS | 54 | 0 | 54 | 2KRG171AR | 9TEU601MT | N1 | A 01 9N2227F1 9N2D48 A 01 9N2227F1 9N2D48 A 02 9N2227E1 9N2D48 A 03 9N2227D1 9N2D48 A 04 9N2227C1 9N2D48 A 05 9N2227B1 9N2D48 A 06 9N2227A1 9N2D48 A 07 9N22D2A1 9N2D48 A 08 9N2226A1 9N2D48 A 09 9N2202G2 9N2D36 A 10 9N2202H2 9N2D36 A 11 9N225DA1 9N2D36 A 12 9N2208A1 9N2D36 A 13 9N2208B1 9N2D09 A 14 9N228DA4 9N2D09 A 15 9N2210A1 9N2D09 A 16 9N2210B1 9N2F67 A 17 9N2210C1 9N2F67 A 18 9N2210D1 9N2F67 A 19 9N2271A1 9N2F05 A 19 9N2271A1 9N2F67 | 1PTB x 1mm2
9 | TEU | 9TEUM0659 | IN | IN | OUT | NO | 2 | 1 | VZ (A) | PVC | PVC | 500V dc | V&T and FDR | 2RO (V&T) and 4RO (FDR) | NO | ALSTHOM | IMS | 90 | 0 | 90 | 2KRG171AR | 9TEU602MT | N1 | A 01 9N2227F1 9N2D48 A 01 9N2227F1 9N2D48 A 02 9N2227E1 9N2D48 A 03 9N2227D1 9N2D48 A 04 9N2227C1 9N2D48 A 05 9N2227B1 9N2D48 A 06 9N2227A1 9N2D48 A 07 9N22D2A1 9N2D48 A 08 9N2226A1 9N2D48 A 09 9N2202G1 9N2D36 A 10 9N2205C1 9N2D70 A 11 9N2205B1 9N2D70 A 12 9N22D0A1 9N2D70 A 13 2N33D0A1 2N3D77 A 14 2N3324A1 2N3D77 A 15 9N3322B1 9N3B80 A 16 2N3326A1 2N3D70 A 17 2N3305A1 2N3D24 A 18 2N33D4A1 2N3D24 A 19 2N3304A1 2N3D24 A 20 2N33D3A1 2N3D24 A 21 9N3333H1 9N3D08 A 22 9N3333G1 9N3D08 A 23 9N3306A1 9N3D08 A 24 9N330DA3 9N3D08 | 1PTB x 1mm2
9 | TEU | 9TEUM0660 | IN | IN | OUT | NO | 2 | 1 | VZ (A) | PVC | PVC | 500V dc | V&T and FDR | 2RO (V&T) and 4RO (FDR) | NO | ALSTHOM | IMS | 90 | 0 | 90 | 2KRG171AR | 9TEU603MT | N1 | A 01 9N2227F1 9N2D48 A 01 9N2227F1 9N2D48 A 02 9N2227E1 9N2D48 A 03 9N2227D1 9N2D48 A 04 9N2227C1 9N2D48 A 05 9N2227B1 9N2D48 A 06 9N2227A1 9N2D48 A 07 9N22D2A1 9N2D48 A 08 9N2226A1 9N2D48 A 09 9N2202G1 9N2D36 A 10 9N2205C1 9N2D70 A 11 9N2205B1 9N2D70 A 12 9N22D0A1 9N2D70 A 13 2N33D0A1 2N3D77 A 14 2N3324A1 2N3D77 A 15 9N3322B1 9N3B80 A 16 2N3326A1 2N3D70 A 17 2N3305A1 2N3D24 A 18 2N33D4A1 2N3D24 A 19 2N3304A1 2N3D24 A 20 2N33D3A1 2N3D24 A 21 9N3333H1 9N3D08 A 22 9N3333G1 9N3D08 A 23 9N3306A1 9N3D08 A 24 9N330DA3 9N3D08 | 1PTB x 1mm2
9 | TEU | 9TEUM0661 | IN | IN | OUT | NO | 2 | 1 | VZ (A) | PVC | PVC | 500V dc | V&T and FDR | 2RO (V&T) and 4RO (FDR) | NO | ALSTHOM | IMS | 97 | 0 | 97 | 2KRG171AR | 9TEU604MT | N1 | A 01 9N2227F1 9N2D48 A 01 9N2227F1 9N2D48 A 02 9N2227E1 9N2D48 A 03 9N2227D1 9N2D48 A 04 9N2227C1 9N2D48 A 05 9N2227B1 9N2D48 A 06 9N2227A1 9N2D48 A 07 9N22D2A1 9N2D48 A 08 9N2226A1 9N2D48 A 09 9N2202G1 9N2D36 A 10 9N2205C1 9N2D70 A 11 9N2205B1 9N2D70 A 12 9N22D0A1 9N2D70 A 13 2N33D0A1 2N3D77 A 14 2N3324A1 2N3D77 A 15 9N3322B1 9N3B80 A 16 2N3326A1 2N3D70 A 17 2N3305A1 2N3D24 A 18 2N33D4A1 2N3D24 A 19 2N3304A1 2N3D24 A 20 2N33D3A1 2N3D24 A 21 9N3333H1 9N3D08 A 22 9N3333G1 9N3D08 A 23 9N3306A1 9N3D08 A 24 9N330DA3 9N3D08 A 25 9N3364A1 9N3F10 | 1PTB x 1mm2
9 | TEU | 9TEUM0662 | IN | IN | OUT | NO | 3 | 1 | 1TTB (NA) | PVC | PVC | 500V dc | V&T and FDR | 2RO (V&T) and 4RO (FDR) | NO | ALSTHOM | IMS | 100 | 0 | 100 | 9TEU702EN | 9TEU600MT | N1 | A 01 9N2232E1 9N2D48 A 01 9N2232E1 9N2D48 A 02 9N2232D1 9N2D48 A 03 9N2232C1 9N2D48 A 04 9N2232B1 9N2D48 A 05 9N2232A1 9N2D48 A 06 9N2227F1 9N2D48 A 07 9N2227E1 9N2D48 A 08 9N2227D1 9N2D48 A 09 9N2227C1 9N2D48 A 10 9N2227B1 9N2D48 A 11 9N2227A1 9N2D48 A 12 9N22D2A1 9N2D48 A 13 9N2226A1 9N2D48 A 14 9N2202G1 9N2D36 A 15 9N2205C1 9N2D70 A 16 9N2205B1 9N2D70 A 17 9N22D0A1 9N2D70 A 18 2N33D0A1 2N3D77 A 19 2N3324A1 2N3D77 A 20 9N3322B1 9N3B80 A 21 2N3326A1 2N3D70 A 22 2N3305A1 2N3D24 A 23 2N33D4A1 2N3D24 A 24 2N3304A1 2N3D24 A 25 2N33D3A1 2N3D24 A 26 9N3333H1 9N3D08 A 27 9N3333G1 9N3D08 A 28 9N3306A1 9N3D08 A 29 9N330DA3 9N3D08 | 1TTB x 1mm2
9 | TEU | 9TEUM0663 | IN | IN | OUT | NO | 2 | 1 | 1PTB (NA) | PVC | PVC | 500V dc | V&T and FDR | 2RO (V&T) and 4RO (FDR) | NO | ALSTHOM | IMS |  |  |  | 9KRG702AR | 9TEP502EN | N1 | A 01 9N2232E1 9N2D48 A 01 9N2232E1 9N2D48 A 02 9N2232D1 9N2D48 A 03 9N2232C1 9N2D48 A 04 9N2232B1 9N2D48 A 05 9N2232A1 9N2D48 A 06 9N2227F1 9N2D48 A 07 9N2227E1 9N2D48 A 08 9N2227D1 9N2D48 A 09 9N2227C1 9N2D48 A 10 9N2227B1 9N2D48 A 11 9N2227A1 9N2D48 A 12 9N22D2A1 9N2D48 A 13 9N2226A1 9N2D48 A 14 9N2202G2 9N2D36 A 15 9N2202H2 9N2D36 A 16 9N225DA1 9N2D36 A 17 9N2208A1 9N2D36 A 18 9N2208B1 9N2D09 A 19 9N228DA4 9N2D09 A 20 9N2210A1 9N2D09 A 21 9N2210B1 9N2F67 A 22 9N2210C1 9N2F67 A 23 9N2210D1 9N2F67 A 24 9N2271A1 9N2F05 A 24 9N2271A1 9N2F67 | 1PTB x 1mm2 | [5 empty] | duplicate cable number
9 | TEU | 9TEUM0664 | IN | IN | OUT | NO | 2 | 1 | VZ (A) | PVC | PVC | 500V dc | V&T and FDR | 2RO (V&T) and 4RO (FDR) | NO | ALSTHOM | IMS | 101 | 0 | 101 | 9TEU702EN | 9TEU612MT | N1 | A 01 9N2232E1 9N2D48 A 01 9N2232E1 9N2D48 A 02 9N2232D1 9N2D48 A 03 9N2232C1 9N2D48 A 04 9N2232B1 9N2D48 A 05 9N2232A1 9N2D48 A 06 9N2227F1 9N2D48 A 07 9N2227E1 9N2D48 A 08 9N2227D1 9N2D48 A 09 9N2227C1 9N2D48 A 10 9N2227B1 9N2D48 A 11 9N2227A1 9N2D48 A 12 9N22D2A1 9N2D48 A 13 9N2226A1 9N2D48 A 14 9N2202G1 9N2D36 A 15 9N2205C1 9N2D70 A 16 9N2205B1 9N2D70 A 17 9N22D0A1 9N2D70 A 18 2N33D0A1 2N3D77 A 19 2N3324A1 2N3D77 A 20 9N3322B1 9N3B80 A 21 2N3326A1 2N3D70 A 22 2N3305A1 2N3D24 A 23 2N33D4A1 2N3D24 A 24 2N3304A1 2N3D24 A 25 2N33D3A1 2N3D24 A 26 9N3333H1 9N3D08 A 27 9N3333G1 9N3D08 A 28 9N3306A1 9N3D08 A 29 9N330DA3 9N3D08 | 1PTB x 1mm2
9 | TEU | 9TEUM0665 | IN | IN | OUT | NO | 2 | 1 | VZ (A) | PVC | PVC | 500V dc | V&T and FDR | 2RO (V&T) and 4RO (FDR) | NO | ALSTHOM | IMS | 101 | 0 | 101 | 9TEU702EN | 9TEU613MT | N1 | A 01 9N2232E1 9N2D48 A 01 9N2232E1 9N2D48 A 02 9N2232D1 9N2D48 A 03 9N2232C1 9N2D48 A 04 9N2232B1 9N2D48 A 05 9N2232A1 9N2D48 A 06 9N2227F1 9N2D48 A 07 9N2227E1 9N2D48 A 08 9N2227D1 9N2D48 A 09 9N2227C1 9N2D48 A 10 9N2227B1 9N2D48 A 11 9N2227A1 9N2D48 A 12 9N22D2A1 9N2D48 A 13 9N2226A1 9N2D48 A 14 9N2202G1 9N2D36 A 15 9N2205C1 9N2D70 A 16 9N2205B1 9N2D70 A 17 9N22D0A1 9N2D70 A 18 2N33D0A1 2N3D77 A 19 2N3324A1 2N3D77 A 20 9N3322B1 9N3B80 A 21 2N3326A1 2N3D70 A 22 2N3305A1 2N3D24 A 23 2N33D4A1 2N3D24 A 24 2N3304A1 2N3D24 A 25 2N33D3A1 2N3D24 A 26 9N3333H1 9N3D08 A 27 9N3333G1 9N3D08 A 28 9N3306A1 9N3D08 A 29 9N330DA3 9N3D08 | 1PTB x 1mm2
9 | TEU | 9TEUM0666 | IN | IN | OUT | NO | 2 | 1 | VZ (A) | PVC | PVC | 500V dc | V&T and FDR | 2RO (V&T) and 4RO (FDR) | NO | ALSTHOM | IMS | 108 | 0 | 108 | 9TEU702EN | 9TEU614MT | N1 | A 01 9N2232E1 9N2D48 A 01 9N2232E1 9N2D48 A 02 9N2232D1 9N2D48 A 03 9N2232C1 9N2D48 A 04 9N2232B1 9N2D48 A 05 9N2232A1 9N2D48 A 06 9N2227F1 9N2D48 A 07 9N2227E1 9N2D48 A 08 9N2227D1 9N2D48 A 09 9N2227C1 9N2D48 A 10 9N2227B1 9N2D48 A 11 9N2227A1 9N2D48 A 12 9N22D2A1 9N2D48 A 13 9N2226A1 9N2D48 A 14 9N2202G1 9N2D36 A 15 9N2205C1 9N2D70 A 16 9N2205B1 9N2D70 A 17 9N22D0A1 9N2D70 A 18 2N33D0A1 2N3D77 A 19 2N3324A1 2N3D77 A 20 9N3322B1 9N3B80 A 21 2N3326A1 2N3D70 A 22 2N3305A1 2N3D24 A 23 2N33D4A1 2N3D24 A 24 2N3304A1 2N3D24 A 25 2N33D3A1 2N3D24 A 26 9N3333H1 9N3D08 A 27 9N3333G1 9N3D08 A 28 9N3306A1 9N3D08 A 29 9N330DA3 9N3D08 A 30 9N3364A1 9N3F10 | 1PTB x 1mm2
9 | TEU | 9TEUM0670 | IN | IN | OUT | NO | 4 | 1 | 2PTB (NA) | PVC | PVC | 500V dc | V&T and FDR | 2RO (V&T) and 4RO (FDR) | NO | ALSTHOM | IMS | 133 | 0 | 133 | 9KRG701AR | 9KRG505CR | N1 | A 01 9N2233B1 9N2D42 A 01 9N2233B1 9N2D42 A 02 9N2233A1 9N2D70 A 03 9N2202E1 9N2D70 A 04 9N2205A1 9N2D70 A 05 9N22D0A1 9N2D70 A 06 2N33D0A1 2N3D77 A 07 2N3324A1 2N3D77 A 08 9N3322B1 9N3B80 A 09 2N3326A1 2N3D70 A 10 2N3305A1 2N3D24 A 11 2N33D4A1 2N3D24 A 12 2N3304A1 2N3D24 A 13 2N33D3A1 2N3D24 A 14 9N3333H1 9N3D08 A 15 9N3333G1 9N3D08 A 16 9N3333F1 9N3D08 A 17 9N3333E1 9N3D08 A 18 9N3333D1 9N3C02 A 19 9N3333C1 9N3C02 A 20 9N3333B1 9N3C02 A 21 9N3333A1 9N3C02 A 22 1N33C3A2 1N3C14 A 23 1N3304A1 1N3C14 A 24 1N33C1A1 1N3C14 A 25 1N3308A1 1N3C14 | 2PTB x 1mm2
9 | TEU | 9TEUM0671 | IN | IN | OUT | NO | 4 | 1 | 2PTB (NA) | PVC | PVC | 500V dc | V&T and FDR | 2RO (V&T) and 4RO (FDR) | NO | ALSTHOM | IMS | 133 | 0 | 133 | 9KRG701AR | 9KRG505CR | N1 | A 01 9N2233B1 9N2D42 A 01 9N2233B1 9N2D42 A 02 9N2233A1 9N2D70 A 03 9N2202E1 9N2D70 A 04 9N2205A1 9N2D70 A 05 9N22D0A1 9N2D70 A 06 2N33D0A1 2N3D77 A 07 2N3324A1 2N3D77 A 08 9N3322B1 9N3B80 A 09 2N3326A1 2N3D70 A 10 2N3305A1 2N3D24 A 11 2N33D4A1 2N3D24 A 12 2N3304A1 2N3D24 A 13 2N33D3A1 2N3D24 A 14 9N3333H1 9N3D08 A 15 9N3333G1 9N3D08 A 16 9N3333F1 9N3D08 A 17 9N3333E1 9N3D08 A 18 9N3333D1 9N3C02 A 19 9N3333C1 9N3C02 A 20 9N3333B1 9N3C02 A 21 9N3333A1 9N3C02 A 22 1N33C3A2 1N3C14 A 23 1N3304A1 1N3C14 A 24 1N33C1A1 1N3C14 A 25 1N3308A1 1N3C14 | 2PTB x 1mm2
9 | TEU | 9TEUM0672 | IN | IN | OUT | NO | 4 | 1 | 2PTB (NA) | PVC | PVC | 500V dc | V&T and FDR | 2RO (V&T) and 4RO (FDR) | NO | ALSTHOM | IMS | 56 | 0 | 56 | 9KRG701AR | 9KRG506CR | N1 | A 01 9N2227A1 9N2D48 A 01 9N2227A1 9N2D48 A 02 9N22D2A1 9N2D48 A 03 9N2226A1 9N2D48 A 04 9N2202G1 9N2D36 A 05 9N2205C1 9N2D70 A 06 9N2205B1 9N2D70 A 07 9N22D0A1 9N2D70 A 08 2N33D0A1 2N3D77 A 09 2N3324A1 2N3D77 A 10 9N3322B1 9N3B80 A 11 9N3322A1 9N3B80 A 12 9N33B5A1 9N3B80 A 13 9N3314B1 9N3B80 A 14 9N3314A1 9N3A81 A 14 9N3314A1 9N3B27 | 2PTB x 1mm2
9 | TEU | 9TEUM0673 | IN | IN | OUT | NO | 4 | 1 | 2PTB (NA) | PVC | PVC | 500V dc | V&T and FDR | 2RO (V&T) and 4RO (FDR) | NO | ALSTHOM | IMS | 56 | 0 | 56 | 9KRG701AR | 9KRG506CR | N1 | A 01 9N2227A1 9N2D48 A 01 9N2227A1 9N2D48 A 02 9N22D2A1 9N2D48 A 03 9N2226A1 9N2D48 A 04 9N2202G1 9N2D36 A 05 9N2205C1 9N2D70 A 06 9N2205B1 9N2D70 A 07 9N22D0A1 9N2D70 A 08 2N33D0A1 2N3D77 A 09 2N3324A1 2N3D77 A 10 9N3322B1 9N3B80 A 11 9N3322A1 9N3B80 A 12 9N33B5A1 9N3B80 A 13 9N3314B1 9N3B80 A 14 9N3314A1 9N3A81 A 14 9N3314A1 9N3B27 | 2PTB x 1mm2
9 | TEU | 9TEUM0674 | IN | IN | OUT | NO | 4 | 1 | 2PTB (NA) | PVC | PVC | 500V dc | V&T and FDR | 2RO (V&T) and 4RO (FDR) | NO | ALSTHOM | IMS | 104 | 0 | 104 | 9KRG701AR | 9KRG509CR | N1 | A 01 9N2229A1 9N2D48 A 01 9N2229A1 9N2D48 A 02 9N223DA1 9N2D36 A 03 9N2205D1 9N2D36 A 04 9N2205C2 9N2D70 A 05 9N2205B2 9N2D70 A 06 9N220DA1 9N2D46 A 06 9N220DA1 9N2D70 A 07 2N330DA1 2N3D77 A 08 9N3322B2 9N3B80 A 09 2N3326A2 2N3D70 A 10 2N3305A2 2N3D24 A 11 2N33D4A2 2N3D24 A 12 2N3304A2 2N3D24 A 13 2N33D3A2 2N3D24 A 14 9N3333H2 9N3D08 A 15 9N3335A1 9N3D08 A 16 9N3351A1 9N3F03 A 17 9N3354A1 9N3F65 | 2PTB x 1mm2
9 | TEU | 9TEUM0676 | IN | IN | OUT | NO | 4 | 1 | 2PTB (NA) | PVC | PVC | 500V dc | V&T and FDR | 2RO (V&T) and 4RO (FDR) | NO | ALSTHOM | IMS | 46 | 0 | 46 | 9KRG702AR | 9TEU507CR | N1 | A 01 9N2227E1 9N2D48 A 01 9N2227E1 9N2D48 A 02 9N2227D1 9N2D48 A 03 9N2227C1 9N2D48 A 04 9N2227B1 9N2D48 A 05 9N2227A1 9N2D48 A 06 9N22D2A1 9N2D48 A 07 9N2226A1 9N2D48 A 08 9N2202G2 9N2D36 A 09 9N2202H2 9N2D36 A 10 9N225DA1 9N2D36 A 11 9N2208A1 9N2D36 A 12 9N2208B1 9N2D09 A 13 9N228DA4 9N2D09 A 14 9N2210A1 9N2D09 A 15 9N2210B1 9N2F67 A 16 9N2210C1 9N2F67 | 2PTB x 1mm2
9 | TEU | 9TEUM0677 | IN | IN | OUT | NO | 4 | 1 | 2PTB (NA) | PVC | PVC | 500V dc | V&T and FDR | 2RO (V&T) and 4RO (FDR) | NO | ALSTHOM | IMS | 89 | 0 | 89 | 9KRG702AR | 9KRG510CR | N1 | A 01 9N2227E1 9N2D48 A 01 9N2227E1 9N2D48 A 02 9N2227D1 9N2D48 A 03 9N2227C1 9N2D48 A 04 9N2227B1 9N2D48 A 05 9N2227A1 9N2D48 A 06 9N22D2A1 9N2D48 A 07 9N2226A1 9N2D48 A 08 9N2202G1 9N2D36 A 09 9N2205C1 9N2D70 A 10 9N2205B1 9N2D70 A 11 9N22D0A1 9N2D70 A 12 2N33D0A1 2N3D77 A 13 2N3324A1 2N3D77 A 14 9N3322B1 9N3B80 A 15 2N3326A1 2N3D70 A 16 2N3305A1 2N3D24 A 17 2N33D4A1 2N3D24 A 18 2N3304A1 2N3D24 A 19 2N33D3A1 2N3D24 A 20 9N3333H1 9N3D08 A 21 9N3333G1 9N3D08 A 22 9N3333F1 9N3D08 | 2PTB x 1mm2
9 | TEU | 9TEUM0678 | IN | IN | OUT | NO | 4 | 1 | 2PTB (NA) | PVC | PVC | 500V dc | V&T and FDR | 2RO (V&T) and 4RO (FDR) | NO | ALSTHOM | IMS | 49 | 0 | 49 | 9KRG702AR | 9KRG508CR | N1 | A 01 9N2227E1 9N2D48 A 01 9N2227E1 9N2D48 A 02 9N2227D1 9N2D48 A 03 9N2227C1 9N2D48 A 04 9N2227B1 9N2D48 A 05 9N2227A1 9N2D48 A 06 9N22D2A1 9N2D48 A 07 9N2226A1 9N2D48 A 08 9N2202G1 9N2D36 A 09 9N2202F1 9N2D70 A 10 9N2202G2 9N2D36 A 11 9N2202H2 9N2D36 A 12 9N225DA1 9N2D36 A 13 9N2208A1 9N2D36 A 14 9N2208B1 9N2D09 A 15 9N228DA4 9N2D09 A 16 9N2210A1 9N2D09 | 2PTB x 1mm2
9 | TEU | 9TEUM0679 | IN | IN | OUT | NO | 4 | 1 | 2PTB (NA) | PVC | PVC | 500V dc | V&T and FDR | 2RO (V&T) and 4RO (FDR) | NO | ALSTHOM | IMS | 89 | 0 | 89 | 9KRG702AR | 9KRG510CR | N1 | A 01 9N2227E1 9N2D48 A 01 9N2227E1 9N2D48 A 02 9N2227D1 9N2D48 A 03 9N2227C1 9N2D48 A 04 9N2227B1 9N2D48 A 05 9N2227A1 9N2D48 A 06 9N22D2A1 9N2D48 A 07 9N2226A1 9N2D48 A 08 9N2202G1 9N2D36 A 09 9N2205C1 9N2D70 A 10 9N2205B1 9N2D70 A 11 9N22D0A1 9N2D70 A 12 2N33D0A1 2N3D77 A 13 2N3324A1 2N3D77 A 14 9N3322B1 9N3B80 A 15 2N3326A1 2N3D70 A 16 2N3305A1 2N3D24 A 17 2N33D4A1 2N3D24 A 18 2N3304A1 2N3D24 A 19 2N33D3A1 2N3D24 A 20 9N3333H1 9N3D08 A 21 9N3333G1 9N3D08 A 22 9N3333F1 9N3D08 | 2PTB x 1mm2
9 | TEU | 9TEUM0681 | IN | IN | OUT | NO | 3 | 0.7 | Coaxial | NIA | NIA | NIA | V&T and FDR | 2RO (V&T) and 4RO (FDR) | NO | ALSTHOM | IMS | 83 | 0 | 83 | 9TEU100RK | 9TEU100MG | N1 | A 01 9N223DA1 9N2D36 A 01 9N223DA1 9N2D36 A 02 9N2205D1 9N2D36 A 03 9N2205C2 9N2D70 A 04 9N2205B2 9N2D70 A 05 9N220DA1 9N2D46 A 05 9N220DA1 9N2D70 A 06 2N330DA1 2N3D77 A 07 9N3322B2 9N3B80 A 08 2N3326A2 2N3D70 A 09 2N3305A2 2N3D24 A 10 2N33D4A2 2N3D24 A 11 2N3304A2 2N3D24 A 12 2N33D3A2 2N3D24 A 13 9N3333H2 9N3D08 A 14 9N3333G2 9N3D08 A 15 9N3333F2 9N3D08 | 3 x 0,7mm2 Coaxial
9 | TEU | 9TEUM0682 | IN | IN | OUT | NO | 3 | 0.7 | Coaxial | NIA | NIA | NIA | V&T and FDR | 2RO (V&T) and 4RO (FDR) | NO | ALSTHOM | IMS | 84 | 0 | 84 | 9TEU600RK | 9TEU600MG | N1 | A 01 9N2226A1 9N2D48 A 01 9N2226A1 9N2D48 A 02 9N2202G1 9N2D36 A 03 9N2202F1 9N2D70 A 04 9N2202E1 9N2D70 A 05 9N2205A1 9N2D70 A 06 9N22D0A1 9N2D70 A 07 2N33D0A1 2N3D77 A 08 2N3324A1 2N3D77 A 09 9N3322B1 9N3B80 A 10 2N3326A1 2N3D70 A 11 2N3305A1 2N3D24 A 12 2N33D4A1 2N3D24 A 13 2N3304A1 2N3D24 A 14 2N33D3A1 2N3D24 A 15 9N3333H1 9N3D08 A 16 9N3333G1 9N3D08 A 17 9N3306A1 9N3D08 A 18 9N330DA3 9N3D08 | 3 x 0,7mm2 Coaxial
9 | TEU | 9TEUM0683 | IN | IN | OUT | NO | 32 | 0.34 | 16Pair (NA) | PVC | PVC | 500V dc | V&T and FDR | 2RO (V&T) and 4RO (FDR) | NO | ALSTHOM | IMS | 21 | 0 | 21 | 1KRG161AR | 9TEU001RC | N1 | A 01 9N2227D1 9N2D48 A 01 9N2227D1 9N2D48 A 02 9N2227E1 9N2D48 A 03 9N2227F1 9N2D48 A 04 9N2232A1 9N2D48 A 05 9N2232B1 9N2D48 A 06 9N2232C1 9N2D48 A 07 9N2232D1 9N2D48 | 16Pair x 0,34mm2
9 | TEU | 9TEUM0684 | IN | IN | OUT | NO | 32 | 0.34 | 16Pair (NA) | PVC | PVC | 500V dc | V&T and FDR | 2RO (V&T) and 4RO (FDR) | NO | ALSTHOM | IMS | 21 | 0 | 21 | 1KRG161AR | 9TEU003RC | N1 | A 01 9N2227D1 9N2D48 A 01 9N2227D1 9N2D48 A 02 9N2227E1 9N2D48 A 03 9N2227F1 9N2D48 A 04 9N2232A1 9N2D48 A 05 9N2232B1 9N2D48 A 06 9N2232C1 9N2D48 A 07 9N2232D1 9N2D48 | 16Pair x 0,34mm2
9 | TEU | 9TEUM0685 | IN | IN | OUT | NO | 32 | 0.34 | 16Pair (NA) | PVC | PVC | 500V dc | V&T and FDR | 2RO (V&T) and 4RO (FDR) | NO | ALSTHOM | IMS | 21 | 0 | 21 | 1KRG161AR | 9TEU004RC | N1 | A 01 9N2227D1 9N2D48 A 01 9N2227D1 9N2D48 A 02 9N2227E1 9N2D48 A 03 9N2227F1 9N2D48 A 04 9N2232A1 9N2D48 A 05 9N2232B1 9N2D48 A 06 9N2232C1 9N2D48 A 07 9N2232D1 9N2D48 | 16Pair x 0,34mm2
9 | TEU | 9TEUM0686 | IN | IN | OUT | NO | 32 | 0.34 | 16Pair (NA) | PVC | PVC | 500V dc | V&T and FDR | 2RO (V&T) and 4RO (FDR) | NO | ALSTHOM | IMS | 21 | 0 | 21 | 1KRG161AR | 9TEU005RC | N1 | A 01 9N2227D1 9N2D48 A 01 9N2227D1 9N2D48 A 02 9N2227E1 9N2D48 A 03 9N2227F1 9N2D48 A 04 9N2232A1 9N2D48 A 05 9N2232B1 9N2D48 A 06 9N2232C1 9N2D48 A 07 9N2232D1 9N2D48 | 16Pair x 0,34mm2
9 | TEU | 9TEUM0687 | IN | IN | OUT | NO | 32 | 0.34 | 16Pair (NA) | PVC | PVC | 500V dc | V&T and FDR | 2RO (V&T) and 4RO (FDR) | NO | ALSTHOM | IMS | 21 | 0 | 21 | 1KRG161AR | 9TEU006RC | N1 | A 01 9N2227D1 9N2D48 A 01 9N2227D1 9N2D48 A 02 9N2227E1 9N2D48 A 03 9N2227F1 9N2D48 A 04 9N2232A1 9N2D48 A 05 9N2232B1 9N2D48 A 06 9N2232C1 9N2D48 A 07 9N2232D1 9N2D48 | 16Pair x 0,34mm2
9 | TEU | 9TEUM0690 | IN | IN | OUT | NO | 32 | 0.34 | 16Pair (NA) | PVC | PVC | 500V dc | V&T and FDR | 2RO (V&T) and 4RO (FDR) | NO | ALSTHOM | IMS | 18 | 0 | 18 | 2KRG171AR | 9TEU501RC | N1 | A 01 9N2227F1 9N2D48 A 01 9N2227F1 9N2D48 A 02 9N2232A1 9N2D48 A 03 9N2232B1 9N2D48 A 04 9N2232C1 9N2D48 A 05 9N2232D1 9N2D48 A 06 9N2232E1 9N2D48 | 16Pair x 0,34mm2
9 | TEU | 9TEUM0691 | IN | IN | OUT | NO | 32 | 0.34 | 16Pair (NA) | PVC | PVC | 500V dc | V&T and FDR | 2RO (V&T) and 4RO (FDR) | NO | ALSTHOM | IMS | 18 | 0 | 18 | 2KRG171AR | 9TEU503RC | N1 | A 01 9N2227F1 9N2D48 A 01 9N2227F1 9N2D48 A 02 9N2232A1 9N2D48 A 03 9N2232B1 9N2D48 A 04 9N2232C1 9N2D48 A 05 9N2232D1 9N2D48 A 06 9N2232E1 9N2D48 | 16Pair x 0,34mm2
9 | TEU | 9TEUM0692 | IN | IN | OUT | NO | 32 | 0.34 | 16Pair (NA) | PVC | PVC | 500V dc | V&T and FDR | 2RO (V&T) and 4RO (FDR) | NO | ALSTHOM | IMS | 18 | 0 | 18 | 2KRG171AR | 9TEU504RC | N1 | A 01 9N2227F1 9N2D48 A 01 9N2227F1 9N2D48 A 02 9N2232A1 9N2D48 A 03 9N2232B1 9N2D48 A 04 9N2232C1 9N2D48 A 05 9N2232D1 9N2D48 A 06 9N2232E1 9N2D48 | 16Pair x 0,34mm2
9 | TEU | 9TEUM0693 | IN | IN | OUT | NO | 32 | 0.34 | 16Pair (NA) | PVC | PVC | 500V dc | V&T and FDR | 2RO (V&T) and 4RO (FDR) | NO | ALSTHOM | IMS | 18 | 0 | 18 | 2KRG171AR | 9TEU505RC | N1 | A 01 9N2227F1 9N2D48 A 01 9N2227F1 9N2D48 A 02 9N2232A1 9N2D48 A 03 9N2232B1 9N2D48 A 04 9N2232C1 9N2D48 A 05 9N2232D1 9N2D48 A 06 9N2232E1 9N2D48 | 16Pair x 0,34mm2
9 | TEU | 9TEUM0694 | IN | IN | OUT | NO | 32 | 0.34 | 16Pair (NA) | PVC | PVC | 500V dc | V&T and FDR | 2RO (V&T) and 4RO (FDR) | NO | ALSTHOM | IMS | 18 | 0 | 18 | 2KRG171AR | 9TEU506RC | N1 | A 01 9N2227F1 9N2D48 A 01 9N2227F1 9N2D48 A 02 9N2232A1 9N2D48 A 03 9N2232B1 9N2D48 A 04 9N2232C1 9N2D48 A 05 9N2232D1 9N2D48 A 06 9N2232E1 9N2D48 | 16Pair x 0,34mm2
9 | TEU | 9TEUM0699 | IN | IN | OUT | NO | 2 | 1 | 1PTB (NA) | PVC | PVC | 500V dc | V&T and FDR | 2RO (V&T) and 4RO (FDR) | NO | ALSTHOM | IMS | 24 | 0 | 24 | 9KRG701AR | 9TEU704EN | N1 | A 01 9N2227A1 9N2D48 A 01 9N2227A1 9N2D48 A 02 9N2227B1 9N2D48 A 03 9N2227C1 9N2D48 A 04 9N2227D1 9N2D48 A 05 9N2227E1 9N2D48 A 06 9N2227F1 9N2D48 A 07 9N2232A1 9N2D48 A 08 9N2232B1 9N2D48 A 09 9N2232C1 9N2D48 A 10 9N2232D1 9N2D48 A 11 9N2232E1 9N2D48 | 1PTB x 1mm2
9 | TEU | 9TEUM0700 | IN | IN | OUT | NO | 2 | 1 | 1PTB (NA) | PVC | PVC | 500V dc | V&T and FDR | 2RO (V&T) and 4RO (FDR) | NO | ALSTHOM | IMS | 90 | 0 | 90 | 9KRG702AR | 9TEU252EP | N1 | A 01 9N2229E1 9N2D48 A 01 9N2229E1 9N2D48 A 02 9N2229D1 9N2D48 A 03 9N2229C1 9N2D48 A 04 9N2229B1 9N2D48 A 05 9N2229A1 9N2D48 A 06 9N223DA1 9N2D36 A 07 9N2205D1 9N2D36 A 08 9N2205C2 9N2D70 A 09 9N2205B2 9N2D70 A 10 9N220DA1 9N2D46 A 10 9N220DA1 9N2D70 A 11 2N330DA1 2N3D77 A 12 9N3322B2 9N3B80 A 13 2N3326A2 2N3D70 A 14 2N3305A2 2N3D24 A 15 2N33D4A2 2N3D24 A 16 2N3304A2 2N3D24 A 17 2N33D3A2 2N3D24 A 18 9N3333H2 9N3D08 A 19 9N3333G2 9N3D08 A 20 9N3333F2 9N3D08 | 1PTB x 1mm2
9 | TEU | 9TEUM0701 | IN | IN | OUT | NO | 2 | 1 | 1PTB (NA) | PVC | PVC | 500V dc | V&T and FDR | 2RO (V&T) and 4RO (FDR) | NO | ALSTHOM | IMS | 43 | 0 | 43 | 9KRG702AR | 9TEU253EP | N1 | A 01 9N2227E1 9N2D48 A 01 9N2227E1 9N2D48 A 02 9N2227D1 9N2D48 A 03 9N2227C1 9N2D48 A 04 9N2227B1 9N2D48 A 05 9N2227A1 9N2D48 A 06 9N22D2A1 9N2D48 A 07 9N2226A1 9N2D48 A 08 9N2202G2 9N2D36 A 09 9N2202H2 9N2D36 A 10 9N225DA1 9N2D36 A 11 9N2208A1 9N2D36 A 12 9N2208B1 9N2D09 A 13 9N228DA4 9N2D09 A 14 9N2210A1 9N2D09 | 1PTB x 1mm2
9 | TEU | 9TEUM0702 | IN | IN | OUT | NO | 2 | 1 | 1PTB (NA) | PVC | PVC | 500V dc | V&T and FDR | 2RO (V&T) and 4RO (FDR) | NO | ALSTHOM | IMS | 90 | 0 | 90 | 9KRG702AR | 9TEU017EP | N1 | A 01 9N2229D1 9N2D48 A 01 9N2229D1 9N2D48 A 02 9N2229C1 9N2D48 A 03 9N2229B1 9N2D48 A 04 9N2229A1 9N2D48 A 05 9N223DA1 9N2D36 A 06 9N2205D1 9N2D36 A 07 9N2205C2 9N2D70 A 08 9N2205B2 9N2D70 A 09 9N220DA1 9N2D46 A 09 9N220DA1 9N2D70 A 10 2N330DA1 2N3D77 A 11 9N3322B2 9N3B80 A 12 2N3326A2 2N3D70 A 13 2N3305A2 2N3D24 A 14 2N33D4A2 2N3D24 A 15 2N3304A2 2N3D24 A 16 2N33D3A2 2N3D24 A 17 9N3333H2 9N3D08 A 18 9N3333G2 9N3D08 A 19 9N3333F2 9N3D08 | 1PTB x 1mm2
9 | TEU | 9TEUM0703 | IN | IN | OUT | NO | 2 | 1 | 1PTB (NA) | PVC | PVC | 500V dc | V&T and FDR | 2RO (V&T) and 4RO (FDR) | NO | ALSTHOM | IMS | 90 | 0 | 90 | 9KRG702AR | 9TEU013EP | N1 | A 01 9N2229D1 9N2D48 A 01 9N2229D1 9N2D48 A 02 9N2229C1 9N2D48 A 03 9N2229B1 9N2D48 A 04 9N2229A1 9N2D48 A 05 9N223DA1 9N2D36 A 06 9N2205D1 9N2D36 A 07 9N2205C2 9N2D70 A 08 9N2205B2 9N2D70 A 09 9N220DA1 9N2D46 A 09 9N220DA1 9N2D70 A 10 2N330DA1 2N3D77 A 11 9N3322B2 9N3B80 A 12 2N3326A2 2N3D70 A 13 2N3305A2 2N3D24 A 14 2N33D4A2 2N3D24 A 15 2N3304A2 2N3D24 A 16 2N33D3A2 2N3D24 A 17 9N3333H2 9N3D08 A 18 9N3333G2 9N3D08 A 19 9N3333F2 9N3D08 | 1PTB x 1mm2
9 | TEU | 9TEUM0706 | IN | IN | OUT | NO | 2 | 1 | 1PTB (NA) | PVC | PVC | 500V dc | V&T and FDR | 2RO (V&T) and 4RO (FDR) | NO | ALSTHOM | IMS | 90 | 0 | 90 | 9KRG702AR | 9TEU752EP | N1 | A 01 9N2229E1 9N2D48 A 01 9N2229E1 9N2D48 A 02 9N2229D1 9N2D48 A 03 9N2229C1 9N2D48 A 04 9N2229B1 9N2D48 A 05 9N2229A1 9N2D48 A 06 9N223DA1 9N2D36 A 07 9N2205D1 9N2D36 A 08 9N2205C2 9N2D70 A 09 9N2205B2 9N2D70 A 10 9N220DA1 9N2D46 A 10 9N220DA1 9N2D70 A 11 2N330DA1 2N3D77 A 12 9N3322B2 9N3B80 A 13 2N3326A2 2N3D70 A 14 2N3305A2 2N3D24 A 15 2N33D4A2 2N3D24 A 16 2N3304A2 2N3D24 A 17 2N33D3A2 2N3D24 A 18 9N3333H2 9N3D08 A 19 9N3333G2 9N3D08 A 20 9N3333F2 9N3D08 | 1PTB x 1mm2
9 | TEU | 9TEUM0707 | IN | IN | OUT | NO | 2 | 1 | 1PTB (NA) | PVC | PVC | 500V dc | V&T and FDR | 2RO (V&T) and 4RO (FDR) | NO | ALSTHOM | IMS | 50 | 0 | 50 | 9KRG702AR | 9TEU753EP | N1 | A 01 9N2227E1 9N2D48 A 01 9N2227E1 9N2D48 A 02 9N2227D1 9N2D48 A 03 9N2227C1 9N2D48 A 04 9N2227B1 9N2D48 A 05 9N2227A1 9N2D48 A 06 9N22D2A1 9N2D48 A 07 9N2226A1 9N2D48 A 08 9N2202G2 9N2D36 A 09 9N2202H2 9N2D36 A 10 9N225DA1 9N2D36 A 11 9N2208A1 9N2D36 A 12 9N2208B1 9N2D09 A 13 9N228DA4 9N2D09 A 14 9N2210A1 9N2D09 A 15 9N2210B1 9N2F67 A 16 9N2210C1 9N2F67 A 17 9N2210D1 9N2F67 | 1PTB x 1mm2
9 | TEU | 9TEUM0708 | IN | IN | OUT | NO | 2 | 1 | 1PTB (NA) | PVC | PVC | 500V dc | V&T and FDR | 2RO (V&T) and 4RO (FDR) | NO | ALSTHOM | IMS | 90 | 0 | 90 | 9KRG702AR | 9TEU517EP | N1 | A 01 9N2227E1 9N2D48 A 01 9N2227E1 9N2D48 A 02 9N2227D1 9N2D48 A 03 9N2227C1 9N2D48 A 04 9N2227B1 9N2D48 A 05 9N2227A1 9N2D48 A 06 9N22D2A1 9N2D48 A 07 9N2226A1 9N2D48 A 08 9N2202G1 9N2D36 A 09 9N2202F1 9N2D70 A 10 9N2202E1 9N2D70 A 11 9N2205A1 9N2D70 A 12 9N22D0A1 9N2D70 A 13 2N33D0A1 2N3D77 A 14 2N3324A1 2N3D77 A 15 9N3322B1 9N3B80 A 16 2N3326A1 2N3D70 A 17 2N3305A1 2N3D24 A 18 2N33D4A1 2N3D24 A 19 2N3304A1 2N3D24 A 20 2N33D3A1 2N3D24 A 21 9N3333H1 9N3D08 A 22 9N3333G1 9N3D08 A 23 9N3306A1 9N3D08 A 24 9N330DA3 9N3D08 | 1PTB x 1mm2
9 | TEU | 9TEUM0709 | IN | IN | OUT | NO | 2 | 1 | 1PTB (NA) | PVC | PVC | 500V dc | V&T and FDR | 2RO (V&T) and 4RO (FDR) | NO | ALSTHOM | IMS | 90 | 0 | 90 | 9KRG702AR | 9TEU513EP | N1 | A 01 9N2227E1 9N2D48 A 01 9N2227E1 9N2D48 A 02 9N2227D1 9N2D48 A 03 9N2227C1 9N2D48 A 04 9N2227B1 9N2D48 A 05 9N2227A1 9N2D48 A 06 9N22D2A1 9N2D48 A 07 9N2226A1 9N2D48 A 08 9N2202G1 9N2D36 A 09 9N2202F1 9N2D70 A 10 9N2202E1 9N2D70 A 11 9N2205A1 9N2D70 A 12 9N22D0A1 9N2D70 A 13 2N33D0A1 2N3D77 A 14 2N3324A1 2N3D77 A 15 9N3322B1 9N3B80 A 16 2N3326A1 2N3D70 A 17 2N3305A1 2N3D24 A 18 2N33D4A1 2N3D24 A 19 2N3304A1 2N3D24 A 20 2N33D3A1 2N3D24 A 21 9N3333H1 9N3D08 A 22 9N3333G1 9N3D08 A 23 9N3306A1 9N3D08 A 24 9N330DA3 9N3D08 | 1PTB x 1mm2
9 | TEU | 9TEUM0900 | IN | IN | OUT | NO | 12 | 1 | 6PTB (NA) | PVC | XLPE | 500V dc | V&T and FDR | 2RO (V&T) and 4RO (FDR) | NO | NIA (MODIFICATION) | IMS |  |  |  | 9KRG701AR | 9TEU011EN | N1 |  | 6PTB x 1mm2 | [5 empty] | not in pericles

## POWER IN-SCOPE (hidden)
UNIT | SYSTEM | CABLE NUMBER | SALTO SCOPE IN-OUT | CAMP SCOPE IN-OUT | EQ SCOPE IN-OUT | HARSH ENVIRONMENT YES-NO | CORES | DIMENSIONS (mm2) | CABLE TYPE | CABLE OUTER SHEET | CABLE INSULATION | CABLE VOLTAGE (RATING) | CONDITIONING MONOTORING TECHNIQUES | FREQUENCY OF INSPECTIONS | SERVICE NOTIFICATIONS ON SAP YES-NO | MANUFACTURER | LEAD GROUP | LENGTH CALCULATED | LENGTH ESTIMATED | LENGTH PULLED | EQUIPMENT FROM | EQUIPMENT TO | CABLE ZONES | CABLE ROUTE | Cable Size & Core | ER CLASS | CATEG | RGNB | WAY_PU | CBSC | Note | KEY1 | NO. | TYPE OF TEST (OUTAGE) | FREQ. | START DATE (Outage) | TYPE OF TEST (ONLINE) | FREQ. | START DATE | TYPE OF TEST VISUAL / TACTILE | FREQ | START DATE (Outage) | Align V&T inspections with VLF-TD to save time and resources | Critical/Signficant/ Economic | GENERAL DESCRIPTION | ER CLASS. | GENERAL DESCRIPTION | ER CLASS. | Not No. VFL | Not No. PD | Not No. Visual | GEOMK_FR | GEOMK_TO | MDMK | POLAR | DESIGN SEPC | IMPORTANCE CLASSIFICATION | ENVIRONMENTAL ZONE
0 | KRT | 0KRTB1002 | IN | IN | OUT | NO | 3 | 0.6 | A | PVC | PVC | 1000V ac | DWT, FDR, IRT and V&T | 2RO (V&T) and 4RO | NO | LAPP | EMS |  |  |  | 9KRT500AR | 0KRT901CR | X1 | IND (SITE RUN) | 3 x 0,6mm² | [5 empty] | not in pericles
0 | KRT | 0KRTB1003 | IN | IN | OUT | NO | 3 | 0.6 | A | PVC | PVC | 1000V ac | DWT, FDR, IRT and V&T | 2RO (V&T) and 4RO | NO | LAPP | EMS |  |  |  | 0KRT920CR | 0KRT902CR | X1 | IND (SITE RUN) | 3 x 0,6mm² | [5 empty] | not in pericles
0 | KRT | 0KRTB1004 | IN | IN | OUT | NO | 3 | 0.6 | A | PVC | PVC | 1000V ac | DWT, FDR, IRT and V&T | 2RO (V&T) and 4RO | NO | LAPP | EMS |  |  |  | 0KRT920CR | 0KRT903CR | X1 | IND (SITE RUN) | 3 x 0,6mm² | [5 empty] | not in pericles
0 | KRT | 0KRTB1005 | IN | IN | OUT | NO | 3 | 0.6 | A | PVC | PVC | 1000V ac | DWT, FDR, IRT and V&T | 2RO (V&T) and 4RO | NO | LAPP | EMS |  |  |  | 0KRT920CR | 0KRT904CR | X1 | IND (SITE RUN) | 3 x 0,6mm² | [5 empty] | not in pericles
0 | KRT | 0KRTB1006 | IN | IN | OUT | NO | 3 | 2.5 | A | PVC | PVC | 1000V ac | DWT, FDR, IRT and V&T | 2RO (V&T) and 4RO | NO | ABERDARE/AFRICAN CABLES | EMS |  |  |  | 9KRT500AR | 0KRT920CR | X1 | IND (SITE RUN) | 3 x 2,5mm2 | [5 empty] | not in pericles
1 | AHP | 1AHPB0005 | IN | IN | OUT | YES | 3 | 2.5 | A | PVC | PVC | 1000V ac | DWT, FDR, IRT and V&T | 2RO (V&T) and 4RO | NO | ALSTHOM | EMS | 82 | 102 | 102 | 1LKA0301 | 1AHP011VL | X1 | A 01 1L3315H3 1L304 A 01 1L3315H3 1L304 A 02 1L3315G3 1L304 A 03 1L3315F3 1L304 A 04 1L3315E3 1L304 A 05 1L3315D3 1L301 A 05 1L3315D3 1L304 A 06 1L3315C3 1L301 A 07 1L3317A1 1L301 A 08 1M2201A1 1M2? A 09 1M22H3A1 1M2? A 10 1M11H3A1 1M1? A 11 1M1103A1 1M1? A 12 1M1103B1 1M1? A 13 1M1103C1 1M1? | 3 x 2,5mm2
1 | APA | 1APAA0001 | IN | IN | OUT | YES | 1 | 400 | MTAL (A) | PVC | XLPE | 6,6kV | IRT, OHT, V&T, VLF-TD and VLF-PD | 4RO | YES | ALSTHOM | EMS | 248 | 254 | 254 | 9LGE0101 | 1APA003PO | X1 | A 01 9J1101C3 9J11J A 01 9J1101C3 9J11J A 02 9J1101B3 9J11J A 03 9J1101A3 9J11J A 04 1G1100A3 1G1GJ A 05 1M1101D3 1M1? A 06 1M1101C3 1M1? A 07 1M1101B3 1M1? A 08 1M1101A3 1M1? A 09 1M11H1A3 1M1? A 10 1M1100A3 1M1? A 11 1L1102E1 1L101 A 12 1L1102F1 1L101 A 12 1L1102F1 1L113 A 13 1L1102G1 1L105 A 14 1L1102H1 1L105 A 15 1L1102J1 1L105 A 16 1L11JCA5 1L105 A 17 1L22JCA5 1L204 A 18 1L33JCA5 1L304 A 19 1L3341C1 1L304 A 20 1L3341D1 1L304 A 21 1M2204A2 1M2? A 22 1M22H6A2 1M2? A 23 1M11H6A2 1M1? A 24 1M1106A2 1M1? A 25 1M1106B2 1M1? | 1 x 400mm2
1 | APA | 1APAA0002 | IN | IN | OUT | YES | 1 | 400 | MTAL (A) | PVC | XLPE | 6,6kV | IRT, OHT, V&T, VLF-TD and VLF-PD | 4RO | YES | ALSTHOM | EMS | 248 | 250 | 250 | 9LGE0101 | 1APA003PO | X1 |  | 1 x 400mm2 | [5 empty] | not in pericles
1 | APA | 1APAA0003 | IN | IN | OUT | YES | 1 | 400 | MTAL (A) | PVC | XLPE | 6,6kV | IRT, OHT, V&T, VLF-TD and VLF-PD | 4RO | YES | ALSTHOM | EMS | 248 | 252 | 252 | 9LGE0101 | 1APA003PO | X1 |  | 1 x 400mm2 | [5 empty] | not in pericles
1 | APA | 1APAB0002 | IN | IN | OUT | YES | 3 | 2.5 | A | PVC | PVC | 1000V ac | DWT, FDR, IRT and V&T | 2RO (V&T) and 4RO | NO | ALSTHOM | EMS | 20 | 15 | 15 | 1APA002CR | 1APA001VL | X1 | K1APA B0002 A IN 03 2.5 A 1M2G1 1APA 002CR 1APA 002CR 1M2? 1M2G1 54H 1APA 001VL 15 | 3 x 2,5mm2
1 | APA | 1APAB0004 | IN | IN | OUT | YES | 3 | 2.5 | A | PVC | PVC | 1000V ac | DWT, FDR, IRT and V&T | 2RO (V&T) and 4RO | NO | ALSTHOM | EMS | 20 | 15 | 15 | 1APA003CR | 1APA003VL | X1 | K1APA B0004 A IN 03 2.5 A 1M2G1 1M2G1 53H 1APA 003CR 1M2? 1M2G1 53H 1APA 003VL 15 | 3 x 2,5mm2
1 | APA | 1APAB0006 | IN | IN | OUT | YES | 3 | 6 | A | PVC | PVC | 1000V ac | DWT, FDR, IRT and V&T | 2RO (V&T) and 4RO | NO | ALSTHOM | EMS | 20 | 10 | 10 | 1APA004CR | 1APA005VL | X1 | K1APA B0006 A IN 03 6 A 1M0G1 1APA 004CR 1APA 004CR 1M2? 1M2G1 53G 1APA 005VL 10 | 3 x 6mm2
1 | APP | 1APPB0002 | IN | IN | OUT | YES | 3 | 2.5 | A | PVC | PVC | 1000V ac | DWT, FDR, IRT and V&T | 2RO (V&T) and 4RO | NO | ALSTHOM | EMS | 20 | 6 | 6 | 1APP003CR | 1APP001VL | G1 | K1APP B0002 A IN 03 2.5 A 1M2F1 1M2F1 47G 1APP 003CR 1M2D1 1M2F1 47G 1APP 001VL 6 | 3 x 2,5mm2
1 | APP | 1APPB0004 | IN | IN | OUT | YES | 3 | 2.5 | A | PVC | PVC | 1000V ac | DWT, FDR, IRT and V&T | 2RO (V&T) and 4RO | NO | ALSTHOM | EMS | 20 | 9 | 9 | 1APP004CR | 1APP003VL | G1 | K1APP B0004 A IN 03 2.5 A 1M2E1 1M2E1 46G 1APP 004CR 1M2F1 1M2F1 47G 1APP 003VL 9 | 3 x 2,5mm2
1 | APP | 1APPB0006 | IN | IN | OUT | YES | 3 | 6 | A | PVC | PVC | 1000V ac | DWT, FDR, IRT and V&T | 2RO (V&T) and 4RO | NO | ALSTHOM | EMS | 20 | 31 | 31 | 1APP007CR | 1APP005VL | X1 | K1APP B0006 A IN 03 6 A 1M1F1 1M1F1 48G 1APP 007CR 1M2D1 1M1F1 47G 1APP 005VL 31 | 3 x 6mm2
1 | APP | 1APPB0008 | IN | IN | OUT | YES | 3 | 2.5 | A | PVC | PVC | 1000V ac | DWT, FDR, IRT and V&T | 2RO (V&T) and 4RO | NO | ALSTHOM | EMS | 20 | 15 | 15 | 1APP005CR | 1APP011VL | X1 | K1APP B0008 A IN 03 2.5 A 1M2F1 1M2F1 49H 1APP 005CR 1M2F1 1M2F1 49H 1APP 011VL 15 | 3 x 2,5mm2
1 | APP | 1APPB0010 | IN | IN | OUT | YES | 3 | 2.5 | A | PVC | PVC | 1000V ac | DWT, FDR, IRT and V&T | 2RO (V&T) and 4RO | NO | ALSTHOM | EMS | 20 | 15 | 15 | 1APP006CR | 1APP013VL | X1 | K1APP B0010 A IN 03 2.5 A 1M2F1 1M2F1 49G 1APP 006CR 1M2F1 1M2F1 49G 1APP 013VL 15 | 3 x 2,5mm2
1 | APP | 1APPB0012 | IN | IN | OUT | YES | 3 | 6 | A | PVC | PVC | 1000V ac | DWT, FDR, IRT and V&T | 2RO (V&T) and 4RO | NO | ALSTHOM | EMS | 20 | 15 | 15 | 1APP008CR | 1APP015VL | X1 | K1APP B0012 A IN 03 6 A 1M1F1 1M1F1 51G 1APP 008CR 1M2D1 1M1D1 51F 1APP 015VL 15 | 3 x 6mm2
1 | ARE | 1AREB0002 | IN | IN | OUT | YES | 3 | 6 | A | PVC | PVC | 1000V ac | DWT, FDR, IRT and V&T | 2RO (V&T) and 4RO | YES | ALSTHOM | EMS | 20 | 15 | 15 | 1ARE103CR | 1ARE029VL | X1 | K1ARE B0002 A IN 03 6 A 1M1E1 1ARE 103CR 1ARE 103CR 1M2? 1M2D1 51F 1ARE 029VL 15 | 3 x 6mm2
1 | ARE | 1AREB0004 | IN | IN | OUT | YES | 3 | 6 | A | PVC | PVC | 1000V ac | DWT, FDR, IRT and V&T | 2RO (V&T) and 4RO | YES | ALSTHOM | EMS | 20 | 15 | 15 | 1ARE102CR | 1ARE028VL | X1 | K1ARE B0004 A IN 03 6 A 1??? 1ARE 102CR 1ARE 102CR 1M2? 1M2E1 44K 1ARE 028VL 15 | 3 x 6mm2
1 | ARE | 1AREB0006 | IN | IN | OUT | YES | 3 | 6 | A | PVC | PVC | 1000V ac | DWT, FDR, IRT and V&T | 2RO (V&T) and 4RO | YES | ALSTHOM | EMS | 20 | 15 | 15 | 1ARE101CR | 1ARE030VL | X1 | K1ARE B0006 A IN 03 6 A 1??? 1ARE 101CR 1ARE 101CR 1M2? 1M2E1 44K 1ARE 030VL 15 | 3 x 6mm2
1 | ARE | 1AREB0007 | IN | IN | OUT | YES | 3 | 2.5 | A | PVC | PVC | 1000V ac | DWT, FDR, IRT and V&T | 2RO (V&T) and 4RO | YES | ALSTHOM | EMS | 74 | 71 | 71 | 1LKA0405 | 1ARE036VL | X1 | A 01 1L3315M4 1L304 A 01 1L3315M4 1L304 A 02 1L3315L4 1L304 A 03 1L3315K4 1L304 A 04 1L3315J4 1L304 A 05 1L3315H4 1L304 A 06 1L3315G4 1L304 A 07 1L3315F4 1L304 A 08 1L3315E4 1L304 A 09 1L3315D4 1L301 A 09 1L3315D4 1L304 A 10 1L3315C4 1L301 A 11 1L3317A1 1L301 A 12 1M2201A1 1M2? A 13 1M22H3A1 1M2? A 14 1M11H3A1 1M1? A 15 1M1103A1 1M1? A 16 1M1103B1 1M1? | 3 x 2,5mm2
1 | ARE | 1AREB0008 | IN | IN | OUT | YES | 3 | 2.5 | A | PVC | PVC | 1000V ac | DWT, FDR, IRT and V&T | 2RO (V&T) and 4RO | YES | ALSTHOM | EMS | 76 | 80 | 80 | 1LKC0411 | 1ARE034VL | X1 | A 01 1L3315M4 1L304 A 01 1L3315M4 1L304 A 02 1L3315L4 1L304 A 03 1L3315K4 1L304 A 04 1L3315J4 1L304 A 05 1L3315H4 1L304 A 06 1L3315G4 1L304 A 07 1L3315F4 1L304 A 08 1L3315E4 1L304 A 09 1L3315D4 1L301 A 09 1L3315D4 1L304 A 10 1L3315C4 1L301 A 11 1L3317A1 1L301 A 12 1M2201A1 1M2? A 13 1M22H3A1 1M2? A 14 1M11H3A1 1M1? A 15 1M1103A1 1M1? A 16 1M1103B1 1M1? | 3 x 2,5mm2
1 | ARE | 1AREB0009 | IN | IN | OUT | YES | 3 | 2.5 | A | PVC | PVC | 1000V ac | DWT, FDR, IRT and V&T | 2RO (V&T) and 4RO | YES | ALSTHOM | EMS | 68 | 75 | 75 | 1LKA0407 | 1ARE035VL | X1 | A 01 1L3315F3 1L304 A 01 1L3315F3 1L304 A 02 1L3315E3 1L304 A 03 1L3315D3 1L301 A 03 1L3315D3 1L304 A 04 1L3315C3 1L301 A 05 1L3317A1 1L301 A 06 1M2201A1 1M2? A 07 1M22H3A1 1M2? A 08 1M11H3A1 1M1? A 09 1M1103A1 1M1? A 10 1M1103B1 1M1? | 3 x 2,5mm2
1 | ARE | 1AREB0010 | IN | IN | OUT | YES | 3 | 2.5 | A | PVC | PVC | 1000V ac | DWT, FDR, IRT and V&T | 2RO (V&T) and 4RO | YES | ALSTHOM | EMS | 70 | 74 | 74 | 1LKA0406 | 1ARE247VL | X1 | A 01 1L3315F3 1L304 A 01 1L3315F3 1L304 A 02 1L3315E3 1L304 A 03 1L3315D3 1L301 A 03 1L3315D3 1L304 A 04 1L3315C3 1L301 A 05 1L3317A1 1L301 A 06 1M2201A1 1M2? A 07 1M22H3A1 1M2? A 08 1M11H3A1 1M1? A 09 1M1103A1 1M1? A 10 1M1103B1 1M1? | 3 x 2,5mm2
1 | ARE | 1AREB0011 | IN | IN | OUT | YES | 3 | 2.5 | A | PVC | PVC | 1000V ac | DWT, FDR, IRT and V&T | 2RO (V&T) and 4RO | YES | ALSTHOM | EMS | 79 | 76 | 76 | 1LKC0408 | 1ARE245VL | X1 | A 01 1L3339E2 1L304 A 01 1L3339E2 1L304 A 02 1L3336B2 1L304 A 03 1L3342B4 1L304 A 04 1L3342A4 1L304 A 05 1L3315E3 1L304 A 06 1L3315D3 1L301 A 06 1L3315D3 1L304 A 07 1L3315C3 1L301 A 08 1L3317A1 1L301 A 09 1M2201A1 1M2? A 10 1M22H3A1 1M2? A 11 1M11H3A1 1M1? A 12 1M1103A1 1M1? A 13 1M1103B1 1M1? | 3 x 2,5mm2
1 | ARE | 1AREB0012 | IN | IN | OUT | YES | 3 | 2.5 | A | PVC | PVC | 1000V ac | DWT, FDR, IRT and V&T | 2RO (V&T) and 4RO | YES | ALSTHOM | EMS | 76 | 70 | 70 | 1LKA0408 | 1ARE246VL | X1 | A 01 1L3315F3 1L304 A 01 1L3315F3 1L304 A 02 1L3315E3 1L304 A 03 1L3315D3 1L301 A 03 1L3315D3 1L304 A 04 1L3315C3 1L301 A 05 1L3317A1 1L301 A 06 1M2201A1 1M2? A 07 1M22H3A1 1M2? A 08 1M11H3A1 1M1? A 09 1M1103A1 1M1? A 10 1M1103B1 1M1? | 3 x 2,5mm2
1 | ASG | 1ASGA0001 | IN | IN | OUT | YES | 3 | 50 | MTAL (A) | PVC | XLPE | 6,6kV | IRT, OHT, V&T, VLF-TD and VLF-PD | 2RO | YES | ALSTHOM | EMS | 49 | 58 | 58 | 1LHA0601 | 1ASG001PO | G1 | A 01 1L3307B3 1L301 A 01 1L3307B3 1L301 A 02 1L3308A2 1L301 A 03 1L3308B2 1L301 A 04 1L3308C2 1L301 A 05 1L3308D2 1L301 A 06 1L3308E2 1L301 A 07 1L33J5A1 1L301 A 08 1L22J5A1 1L201 A 09 1L11J5A1 1L101 A 10 1L1100F1 1L101 A 10 1L1100F1 1L113 A 11 1L1100E1 1L101 A 12 1L1100D1 1L101 A 12 1L1100D1 1L102 A 13 1L1100C1 1L102 A 13 1L1100C1 1L103 A 13 1L1100C1 1L104 A 14 1L1100B1 1L104 A 15 1W1100B1 1W130 A 16 1W1100A1 1W130 | 3 x 50mm2
1 | ASG | 1ASGA0002 | IN | IN | OUT | YES | 3 | 50 | MTAL (A) | PVC | XLPE | 6,6kV | IRT, OHT, V&T, VLF-TD and VLF-PD | 2RO | YES | ALSTHOM | EMS | 76 | 83 | 83 | 1LHB0701 | 1ASG002PO | G1 | B 01 1L3377A1 1L308 B 01 1L3377A1 1L308 B 02 1L3377B1 1L308 B 03 1L3376A1 1L308 B 04 1L3375D3 1L308 B 05 1L3375C3 1L308 B 06 1L3375B3 1L308 B 07 1L33K0A1 1L308 B 08 1L22K0A1 1L206 B 09 1L11K0A1 1L106 B 10 1L1123C1 1L106 B 10 1L1123C1 1L110 B 11 1L1123B1 1L106 B 12 1L1123A1 1L102 B 12 1L1123A1 1L103 B 12 1L1123A1 1L104 B 13 1W1120A1 1W130 | 3 x 50mm2
1 | ASG | 1ASGB0001 | IN | IN | OUT | YES | 3 | 2.5 | A | PVC | PVC | 1000V ac | DWT, FDR, IRT and V&T | 2RO (V&T) and 4RO | NO | ALSTHOM | EMS | 61 | 86 | 86 | 1LLA0312 | 1ASG012PO | G1 | A 01 1L3310D2 1L301 A 01 1L3310D2 1L301 A 02 1L3312A1 1L301 A 03 1L3312B1 1L301 A 04 1L3312C1 1L301 A 04 1L3312C1 1L304 A 05 1L33J7A3 1L304 A 06 1L22J7B3 1L204 A 07 1L22J7A3 1L204 A 08 1L11J7A3 1L105 A 09 1L1100G2 1L105 A 10 1L1100F2 1L101 A 10 1L1100F2 1L113 A 11 1L1100E2 1L101 A 12 1L1100D2 1L101 A 12 1L1100D2 1L102 A 13 1L1100C2 1L102 A 13 1L1100C2 1L103 A 13 1L1100C2 1L104 A 14 1L1100B2 1L104 A 15 1W1100B2 1W130 | 3 x 2,5mm2
1 | ASG | 1ASGB0002 | IN | IN | OUT | YES | 3 | 2.5 | A | PVC | PVC | 1000V ac | DWT, FDR, IRT and V&T | 2RO (V&T) and 4RO | NO | ALSTHOM | EMS | 52 | 69 | 69 | 1LLB0310 | 1ASG022PO | G1 | B 01 1L3375B5 1L308 B 01 1L3375B5 1L308 B 02 1L33K0A3 1L308 B 03 1L22K0A3 1L206 B 04 1L11K0A3 1L106 B 05 1L1123C3 1L106 B 05 1L1123C3 1L110 B 06 1L1123B3 1L106 B 07 1L1123A3 1L102 B 07 1L1123A3 1L103 B 07 1L1123A3 1L104 B 08 1W1121A1 1W130 | 3 x 2,5mm2
1 | ASG | 1ASGB0003 | IN | IN | OUT | YES | 3 | 2.5 | A | PVC | PVC | 1000V ac | DWT, FDR, IRT and V&T | 2RO (V&T) and 4RO | NO | ALSTHOM | EMS | 96 | 113 | 113 | 1LKH0202 | 1ASG032PO | G1 | A 01 1L3345A2 1L306 A 01 1L3345A2 1L306 A 02 1L3354D2 1L306 A 03 1L3354C2 1L306 A 04 1L3354B2 1L306 A 05 1L334JA3 1L306 A 06 1L224JA3 1L204 A 07 1L114JA3 1L109 A 08 1L1112E1 1L109 A 09 1L1112D1 1L109 A 10 1L1112C1 1L105 A 10 1L1112C1 1L109 A 11 1L1114A1 1L105 A 12 1L1110G3 1L105 A 13 1L1110F3 1L105 A 14 1L1110E3 1L101 A 14 1L1110E3 1L113 A 15 1L11J5A6 1L101 A 16 1L1100F3 1L101 A 16 1L1100F3 1L113 A 17 1L1100E3 1L101 A 18 1L1100D3 1L101 A 18 1L1100D3 1L102 A 19 1L1100C3 1L102 A 19 1L1100C3 1L103 A 19 1L1100C3 1L104 A 20 1L1100B3 1L104 A 21 1W1100B3 1W130 A 22 1W1101A1 1W130 | 3 x 2,5mm2
1 | ASG | 1ASGB0005 | IN | IN | OUT | NO | 3 | 2.5 | A | PVC | PVC | 1000V ac | DWT, FDR, IRT and V&T | 2RO (V&T) and 4RO | NO | ALSTHOM | EMS |  |  |  | 1ASG055CR | 1ASG005CR | G1 |  | 3 x 2,5mm2 | [5 empty] | not in pericles
1 | ASG | 1ASGB0006 | IN | IN | OUT | NO | 3 | 1.5 | A | PVC | PVC | 1000V ac | DWT, FDR, IRT and V&T | 2RO (V&T) and 4RO | NO | ALSTHOM | EMS |  |  |  | 1ASG055CR | 1ASG001LC | G1 |  | 3 x 1,5mm2 | [5 empty] | not in pericles
1 | ASG | 1ASGB0007 | IN | IN | OUT | NO | 3 | 2.5 | A | PVC | PVC | 1000V ac | DWT, FDR, IRT and V&T | 2RO (V&T) and 4RO | NO | ALSTHOM | EMS |  |  | 17 | 1ASG034MD | 1ASG005CR | G1 | IND (SITE RUN) | 3 x 2,5mm2 | [5 empty] | duplicate cable number with different 'equipment from and to' information
1 | ASG | 1ASGB0644 | IN | IN | OUT | NO | 3 | 2.5 | A | PVC | PVC | 1000V ac | DWT, FDR, IRT and V&T | 2RO (V&T) and 4RO | NO | ALSTHOM | EMS | 78 | 0 | 78 | 1ASG065UB | 1ASG055CR | E1 | A 01 1L55JPA1 1L506 A 01 1L55JPA1 1L506 A 02 1L44JPA1 1L404 A 03 1L33JPB1 1L304 A 04 1L3312H1 1L304 A 05 1L3312G1 1L304 A 06 1L3312F1 1L304 A 07 1L3312E1 1L304 A 08 1L3312D1 1L304 A 09 1L3312C1 1L301 A 09 1L3312C1 1L304 A 10 1L3315D7 1L301 A 10 1L3315D7 1L304 A 11 1L3315C7 1L301 A 12 1L3315B7 1L301 A 13 1L3315A7 1L301 A 14 1L33J4A3 1L301 A 15 1L22J4B3 1L201 A 16 1L22J4A3 1L201 A 17 1L11J4A3 1L101 A 18 1L1100E2 1L101 A 19 1L1100D2 1L101 A 19 1L1100D2 1L102 A 20 1L1100C2 1L102 A 20 1L1100C2 1L103 A 20 1L1100C2 1L104 A 21 1L1100B2 1L104 A 22 1W1100B2 1W130 A 23 1W1100A2 1W130 | 3 x 2,5mm2
1 | ASG | 1ASGB0904 | IN | IN | OUT | NO | NIA | NIA | A | PVC | PVC | 1000V ac | DWT, FDR, IRT and V&T | 2RO (V&T) and 4RO | NO | NIA (MODIFICATION) | EMS |  |  |  | 1ASG055CR | 1SVABOX | G1 |  | No Information Available | [5 empty] | not in pericles
1 | CET | 1CETB0001 | IN | IN | OUT | YES | 3 | 2.5 | A | PVC | PVC | 1000V ac | DWT, FDR, IRT and V&T | 2RO (V&T) and 4RO | NO | ALSTHOM | EMS | 126 | 177 | 177 | 1LKC0409 | 1CET001VV | C1 | A 01 1L3315M4 1L304 A 01 1L3315M4 1L304 A 02 1L3315L4 1L304 A 03 1L3315K4 1L304 A 04 1L3315J4 1L304 A 05 1L3315H4 1L304 A 06 1L3315G4 1L304 A 07 1L3315F4 1L304 A 08 1L3315E4 1L304 A 09 1L3315D4 1L301 A 09 1L3315D4 1L304 A 10 1L3315C4 1L301 A 11 1L3317A1 1L301 A 12 1M2201A1 1M2? A 13 1M22H3A1 1M2? A 14 1M11H3A1 1M1? A 15 1M1103A2 1M1? A 16 1M1103B2 1M1? A 17 1M1103C2 1M1? A 18 1M1103D2 1M1? A 19 1M1103E2 1M1? A 20 1M1103F2 1M1? | 3 x 2,5mm2
1 | CEX | 1CEXA0001 | IN | IN | OUT | YES | 3 | 240 | MTAL (A) | PVC | XLPE | 6,6kV | IRT, OHT, V&T, VLF-TD and VLF-PD | 4RO | YES | ALSTHOM | EMS | 57 | 56 | 56 | 1LGA1001 | 1CEX001PO | C1 | A 01 1L3325J2 1L304 A 01 1L3325J2 1L304 A 02 1L3325K2 1L304 A 03 1M2204A1 1M2? A 04 1M22H6A1 1M2? A 05 1M11H6A1 1M1? A 06 1M1106A1 1M1? A 07 1M1106B1 1M1? | 3 x 240mm2
1 | CEX | 1CEXA0002 | IN | IN | OUT | YES | 3 | 240 | MTAL (A) | PVC | XLPE | 6,6kV | IRT, OHT, V&T, VLF-TD and VLF-PD | 4RO | YES | ALSTHOM | EMS | 65 | 65 | 65 | 1LGA0701 | 1CEX002PO | C1 | A 01 1L3325J2 1L304 A 01 1L3325J2 1L304 A 02 1L3325K2 1L304 A 03 1M2204A1 1M2? A 04 1M22H6A1 1M2? A 05 1M11H6A1 1M1? A 06 1M1106A1 1M1? A 07 1M1106B1 1M1? | 3 x 240mm2
1 | CEX | 1CEXA0003 | IN | IN | OUT | YES | 3 | 240 | MTAL (A) | PVC | XLPE | 6,6kV | IRT, OHT, V&T, VLF-TD and VLF-PD | 4RO | YES | ALSTHOM | EMS | 67 | 64 | 64 | 1LGA0501 | 1CEX003PO | C1 | A 01 1L3325J2 1L304 A 01 1L3325J2 1L304 A 02 1L3325K2 1L304 A 03 1M2204A1 1M2? A 04 1M22H6A1 1M2? A 05 1M11H6A1 1M1? A 06 1M1106A1 1M1? A 07 1M1106B1 1M1? | 3 x 240mm2
1 | CEX | 1CEXB0002 | IN | IN | OUT | YES | 3 | 2.5 | A | PVC | PVC | 1000V ac | DWT, FDR, IRT and V&T | 2RO (V&T) and 4RO | NO | ALSTHOM | EMS | 20 | 15 | 15 | 1CEX006CR | 1CEX013VL | C1 | K1CEX B0002 A IN 03 2.5 A 1M0D2 1CEX 006CR 1CEX 006CR 1M0D2 1M0D2 55E 1CEX 013VL 15 | 3 x 2,5mm2
1 | CEX | 1CEXB0004 | IN | IN | OUT | YES | 3 | 2.5 | A | PVC | PVC | 1000V ac | DWT, FDR, IRT and V&T | 2RO (V&T) and 4RO | NO | ALSTHOM | EMS | 20 | 15 | 15 | 1CEX005CR | 1CEX007VL | C1 | K1CEX B0004 A IN 03 2.5 A 1??? 1CEX 005CR 1CEX 005CR 1M0D2 1M0D2 54E 1CEX 007VL 15 | 3 x 2,5mm2
1 | CEX | 1CEXB0006 | IN | IN | OUT | YES | 3 | 2.5 | A | PVC | PVC | 1000V ac | DWT, FDR, IRT and V&T | 2RO (V&T) and 4RO | NO | ALSTHOM | EMS | 20 | 15 | 15 | 1CEX004CR | 1CEX001VL | C1 | K1CEX B0006 A IN 03 2.5 A 1M0? 1CEX 004CR 1CEX 004CR 1M0D2 1M0D2 53E 1CEX 001VL 15 | 3 x 2,5mm2
1 | CEX | 1CEXB0007 | IN | IN | OUT | YES | 3 | 2.5 | A | PVC | PVC | 1000V ac | DWT, FDR, IRT and V&T | 2RO (V&T) and 4RO | NO | ALSTHOM | EMS | 76 | 112 | 112 | 1LKA0409 | 1CEX003VL | C1 | A 01 1L3340B2 1L304 A 01 1L3340B2 1L304 A 02 1L3340A2 1L304 A 03 1M2204A3 1M2? A 04 1M22H6A3 1M2? A 05 1M11H6A3 1M1? A 06 1M1106A3 1M1? A 07 1M1106B3 1M1? | 3 x 2,5mm2
1 | CEX | 1CEXB0008 | IN | IN | OUT | YES | 3 | 2.5 | A | PVC | PVC | 1000V ac | DWT, FDR, IRT and V&T | 2RO (V&T) and 4RO | NO | ALSTHOM | EMS | 78 | 111 | 111 | 1LKA0410 | 1CEX009VL | C1 | A 01 1L3340B2 1L304 A 01 1L3340B2 1L304 A 02 1L3340A2 1L304 A 03 1M2204A3 1M2? A 04 1M22H6A3 1M2? A 05 1M11H6A3 1M1? A 06 1M1106A3 1M1? A 07 1M1106B3 1M1? | 3 x 2,5mm2
1 | CEX | 1CEXB0009 | IN | IN | OUT | YES | 3 | 2.5 | A | PVC | PVC | 1000V ac | DWT, FDR, IRT and V&T | 2RO (V&T) and 4RO | NO | ALSTHOM | EMS | 77 | 110 | 110 | 1LKA0610 | 1CEX015VL | L1 | A 01 1L3340B2 1L304 A 01 1L3340B2 1L304 A 02 1L3340A2 1L304 A 03 1M2204A3 1M2? A 04 1M22H6A3 1M2? A 05 1M11H6A3 1M1? A 06 1M1106A3 1M1? A 07 1M1106B3 1M1? | 3 x 2,5mm2
1 | DEG | 1DEGB0010 | IN | IN | OUT | YES | 3 | 2.5 | A | PVC | PVC | 1000V ac | DWT, FDR, IRT and V&T | 2RO (V&T) and 4RO | NO | ALSTHOM | EMS | 111 | 145 | 145 | 1LLB0308 | 1DEG013VD | L1 | B 01 1L3375B5 1L308 B 01 1L3375B5 1L308 B 02 1L33K2A3 1L308 B 03 1L22K2A3 1L206 B 04 1L11K2A3 1L106 B 05 1L1123C5 1L106 B 05 1L1123C5 1L110 B 06 1L11A8A3 1L110 B 07 1L00A8A3 1L015 B 08 1L0056A3 1L015 B 09 1N0056A3 1N080 B 10 1N1154B3 1N180 B 11 1K00A2A2 1K014 B 12 1W22A2A2 1W213 B 13 1W33A2A2 1W315 B 14 1W44A2A2 1W415 B 15 1W4490B2 1W415 | 3 x 2,5mm2
1 | DEG | 1DEGB0012 | IN | IN | OUT | YES | 3 | 2.5 | A | PVC | PVC | 1000V ac | DWT, FDR, IRT and V&T | 2RO (V&T) and 4RO | NO | ALSTHOM | EMS | 111 | 133 | 1 | 1LLB0307 | 1DEG045VD | N1 | B 01 1L3375B5 1L308 B 01 1L3375B5 1L308 B 02 1L33K2A3 1L308 B 03 1L22K2A3 1L206 B 04 1L11K2A3 1L106 B 05 1L1123C5 1L106 B 05 1L1123C5 1L110 B 06 1L11A8A3 1L110 B 07 1L00A8A3 1L015 B 08 1L0056A3 1L015 B 09 1N0056A3 1N080 B 10 1N1154B3 1N180 B 11 1K00A2A2 1K014 B 12 1W22A2A2 1W213 B 13 1W33A2A2 1W315 B 14 1W44A2A2 1W415 B 15 1W4490B2 1W415 | 3 x 2,5mm2
1 | DEG | 1DEGB0019 | IN | IN | IN | YES | 3 | 2.5 | ADR (A) | PVC | EPR | 1000V ac | DWT, FDR, IRT and V&T | 2RO (V&T) and 4RO | NO | ALSTHOM | EMS | 68 | 78 | 1 | D0911 | 1DEG044VD | N1 | A 01 1R333YA1 1R310 A 01 1R333YA1 1R310 A 02 1R338ZA1 1R310 A 03 1R3324A1 1R310 A 04 1R3327L2 1R310 A 05 1R3327M2 1R310 A 06 1R3327N2 1R310 A 06 1R3327N2 1R330 A 07 1R3327P2 1R330 A 08 1R3327R2 1R330 A 09 1R3334A3 1R330 A 10 1R334XA1 1R330 A 11 1R444XA1 1R430 A 12 1R554XA1 1R530 | 3 x 2,5mm2
1 | DVC | 1DVCB0022 | IN | IN | OUT | YES | 3 | 2.5 | A | PVC | PVC | 1000V ac | DWT, FDR, IRT and V&T | 2RO (V&T) and 4RO | YES | ALSTHOM | EMS | 20 | 52 | 52 | 1DVC004CR | 1DVC008RS | C1 | K1DVC B0022 B VE 03 2.5 A 1W703 1DVC 004CR 1DVC 004CR 1L608 1DVC 008RS 1DVC 008RS 52 | 3 x 2,5mm2
1 | DVC | 1DVCB0023 | IN | IN | OUT | YES | 3 | 2.5 | A | PVC | PVC | 1000V ac | DWT, FDR, IRT and V&T | 2RO (V&T) and 4RO | YES | ALSTHOM | EMS | 20 | 31 | 31 | 1DVC011CR | 1DVC009RS | C1 | K1DVC B0023 A OR 03 2.5 A 1W703 1DVC 011CR 1DVC 011CR 1L608 1DVC 009RS 1DVC 009RS 31 | 3 x 2,5mm2
1 | DVC | 1DVCB0024 | IN | IN | OUT | YES | 3 | 2.5 | A | PVC | PVC | 1000V ac | DWT, FDR, IRT and V&T | 2RO (V&T) and 4RO | YES | ALSTHOM | EMS | 31 | 56 | 56 | 1LLB0303 | 1DVC002ZV | C1 | B 01 1L3374B1 1L308 B 01 1L3374B1 1L308 B 02 1L3374A1 1L308 B 03 1L3371E2 1L308 B 04 1W3371E2 1W310 B 05 1W33W2A3 1W310 B 06 1W44W2A3 1W403 B 07 1W44W2B3 1W403 B 08 1W55W2A3 1W505 B 09 1W55W2B3 1W505 B 10 1W66W2A3 1W605 | 3 x 2,5mm2
1 | DVC | 1DVCB0025 | IN | IN | OUT | YES | 3 | 2.5 | A | PVC | PVC | 1000V ac | DWT, FDR, IRT and V&T | 2RO (V&T) and 4RO | YES | ALSTHOM | EMS | 73 | 115 | 115 | 1LLA0308 | 1DVC001ZV | C1 | A 01 1L3310D2 1L301 A 01 1L3310D2 1L301 A 02 1L3312A1 1L301 A 03 1L3312B1 1L301 A 04 1L3312C1 1L301 A 04 1L3312C1 1L304 A 05 1L33J8B1 1L304 A 06 1L44J8A1 1L404 A 07 1L55J8A1 1L501 A 08 1L55J8B1 1L501 A 09 1L66J8A1 1L601 A 10 1L6640B1 1L601 A 11 1L6640C1 1L601 A 12 1L6640D1 1L605 A 13 1L6640E1 1L605 A 14 1L6640F1 1L605 A 15 1L6640G2 1L605 A 16 1L6640H2 1L605 A 17 1W6640J2 1W605 | 3 x 2,5mm2
1 | DVC | 1DVCB0026 | IN | IN | OUT | YES | 3 | 50 | A | PVC | PVC | 1000V ac | DWT, FDR, IRT and V&T | 2RO (V&T) and 4RO | YES | ALSTHOM | EMS | 31 | 68 | 68 | 1LLB0101 | 1DVC004ZV | C1 | B 01 1L3374B1 1L308 B 01 1L3374B1 1L308 B 02 1L3374A1 1L308 B 03 1L3371E2 1L308 B 04 1W3371E2 1W310 B 05 1W33W2A3 1W310 B 06 1W44W2A3 1W403 B 07 1W44W2B3 1W403 B 08 1W55W2A3 1W505 B 09 1W55W2B3 1W505 B 10 1W66W2A3 1W605 | 3 x 50mm2
1 | DVC | 1DVCB0027 | IN | IN | OUT | YES | 3 | 50 | A | PVC | PVC | 1000V ac | DWT, FDR, IRT and V&T | 2RO (V&T) and 4RO | YES | ALSTHOM | EMS | 76 | 114 | 114 | 1LLA0207 | 1DVC003ZV | C1 | A 01 1L3310D2 1L301 A 01 1L3310D2 1L301 A 02 1L3312A1 1L301 A 03 1L3312B1 1L301 A 04 1L3312C1 1L301 A 04 1L3312C1 1L304 A 05 1L33J8B1 1L304 A 06 1L44J8A1 1L404 A 07 1L55J8A1 1L501 A 08 1L55J8B1 1L501 A 09 1L66J8A1 1L601 A 10 1L6640B1 1L601 A 11 1L6640C1 1L601 A 12 1L6640D1 1L605 A 13 1L6640E1 1L605 A 14 1L6640F1 1L605 A 15 1L6640G2 1L605 A 16 1L6640H2 1L605 A 17 1W6640J2 1W605 | 3 x 50mm2
1 | DVC | 1DVCB0028 | IN | IN | OUT | YES | 2 | 2.5 | A | PVC | PVC | 1000V ac | DWT, FDR, IRT and V&T | 2RO (V&T) and 4RO | YES | ALSTHOM | EMS | 64 | 120 | 120 | 1LKF0412 | 1DVC010RS | C1 | A 01 1L3310G4 1L304 A 01 1L3310G4 1L304 A 02 1L3330D4 1L304 A 03 1L3330E4 1L304 A 04 1L3335A1 1L304 A 05 1L3335B1 1L304 A 06 1L3335C1 1L304 A 07 1L3335D1 1L304 A 08 1L3335E1 1L304 A 09 1L33JNB1 1L304 A 10 1L44JNA1 1L404 A 11 1L55JNA1 1L506 A 12 1L66JNA1 1L605 A 13 1L6640E3 1L605 A 14 1L6640F3 1L605 A 15 1L6640G3 1L605 A 16 1L6640H3 1L605 A 17 1W6640J3 1W605 | 2 x 2,5mm2
1 | DVE | 1DVEB0010 | IN | IN | OUT | NO | 3 | 6 | A | PVC | PVC | 1000V ac | DWT, FDR, IRT and V&T | 2RO (V&T) and 4RO | NO | ALSTHOM | EMS | 20 | 45 | 45 | 1DVE003CR | 1DVEA01RS | E1 | K1DVE B0010 A IN 03 6 A 1W702 1DVE 003CR 1DVE 003CR 1??? 1DVE A01RS 1DVE A01RS 45 | 3 x 6mm2
1 | DVE | 1DVEB0011 | IN | IN | OUT | NO | 3 | 2.5 | A | PVC | PVC | 1000V ac | DWT, FDR, IRT and V&T | 2RO (V&T) and 4RO | NO | ALSTHOM | EMS | 20 | 40 | 40 | 1DVE004CR | 1DVEA02RS | E1 | K1DVE B0011 A IN 03 2.5 A 1W702 1DVE 004CR 1DVE 004CR 1??? 1DVE A02RS 1DVE A02RS 40 | 3 x 2,5mm2
1 | DVE | 1DVEB0012 | IN | IN | OUT | NO | 3 | 2.5 | A | PVC | PVC | 1000V ac | DWT, FDR, IRT and V&T | 2RO (V&T) and 4RO | NO | ALSTHOM | EMS | 20 | 40 | 40 | 1DVE012CR | 1DVEA03RS | E1 | K1DVE B0012 A IN 03 2.5 A 1W703 1DVE 012CR 1DVE 012CR 1??? 1DVE A03RS 1DVE A03RS 40 | 3 x 2,5mm2
1 | DVE | 1DVEB0013 | IN | IN | OUT | NO | 3 | 2.5 | A | PVC | PVC | 1000V ac | DWT, FDR, IRT and V&T | 2RO (V&T) and 4RO | NO | ALSTHOM | EMS | 11 | 26 | 26 | 1DVE011CR | 1DVEA04RS | E1 | A 01 1W3303C2 1W301 A 01 1W3303C2 1W301 A 02 1W3303D2 1W301 | 3 x 2,5mm2
1 | DVE | 1DVEB0014 | IN | IN | OUT | NO | 3 | 6 | A | PVC | PVC | 1000V ac | DWT, FDR, IRT and V&T | 2RO (V&T) and 4RO | NO | ALSTHOM | EMS | 20 | 45 | 45 | 1DVE003CR | 1DVEB01RS | E1 | K1DVE B0014 A IN 03 6 A 1W702 1DVE 003CR 1DVE 003CR 1??? 1DVE B01RS 1DVE B01RS 45 | 3 x 6mm2
1 | DVE | 1DVEB0015 | IN | IN | OUT | NO | 3 | 2.5 | A | PVC | PVC | 1000V ac | DWT, FDR, IRT and V&T | 2RO (V&T) and 4RO | NO | ALSTHOM | EMS | 20 | 50 | 50 | 1DVE004CR | 1DVEB02RS | E1 | K1DVE B0015 A IN 03 2.5 A 1W702 1DVE 004CR 1DVE 004CR 1??? 1DVE B02RS 1DVE B02RS 50 | 3 x 2,5mm2
1 | DVE | 1DVEB0016 | IN | IN | OUT | NO | 3 | 2.5 | A | PVC | PVC | 1000V ac | DWT, FDR, IRT and V&T | 2RO (V&T) and 4RO | NO | ALSTHOM | EMS | 20 | 50 | 50 | 1DVE012CR | 1DVEB03RS | E1 | K1DVE B0016 A IN 03 2.5 A 1W703 1DVE 012CR 1DVE 012CR 1??? 1DVE B03RS 1DVE B03RS 50 | 3 x 2,5mm2
1 | DVE | 1DVEB0017 | IN | IN | OUT | NO | 3 | 2.5 | A | PVC | PVC | 1000V ac | DWT, FDR, IRT and V&T | 2RO (V&T) and 4RO | NO | ALSTHOM | EMS | 11 | 26 | 26 | 1DVE011CR | 1DVEB04RS | E1 | A 01 1W3303C2 1W301 A 01 1W3303C2 1W301 A 02 1W3303D2 1W301 | 3 x 2,5mm2
1 | DVE | 1DVEB0018 | IN | IN | OUT | NO | 3 | 16 | A | PVC | PVC | 1000V ac | DWT, FDR, IRT and V&T | 2RO (V&T) and 4RO | NO | ALSTHOM | EMS | 20 | 45 | 45 | 1DVE003CR | 1DVEC01RS | E1 | K1DVE B0018 A IN 03 16 A 1W702 1DVE 003CR 1DVE 003CR 1??? 1DVE C01RS 1DVE C01RS 45 | 3 x 16mm2
1 | DVE | 1DVEB0019 | IN | IN | OUT | NO | 3 | 6 | A | PVC | PVC | 1000V ac | DWT, FDR, IRT and V&T | 2RO (V&T) and 4RO | NO | ALSTHOM | EMS | 20 | 45 | 45 | 1DVE004CR | 1DVEC02RS | E1 | K1DVE B0019 A IN 03 6 A 1W702 1DVE 004CR 1DVE 004CR 1??? 1DVE C02RS 1DVE C02RS 45 | 3 x 6mm2
1 | DVE | 1DVEB0020 | IN | IN | OUT | NO | 3 | 2.5 | A | PVC | PVC | 1000V ac | DWT, FDR, IRT and V&T | 2RO (V&T) and 4RO | NO | ALSTHOM | EMS | 20 | 40 | 40 | 1DVE012CR | 1DVEC03RS | E1 | K1DVE B0020 A IN 03 2.5 A 1W703 1DVE 012CR 1DVE 012CR 1??? 1DVE C03RS 1DVE C03RS 40 | 3 x 2,5mm2
1 | DVE | 1DVEB0021 | IN | IN | OUT | NO | 3 | 2.5 | A | PVC | PVC | 1000V ac | DWT, FDR, IRT and V&T | 2RO (V&T) and 4RO | NO | ALSTHOM | EMS | 11 | 27 | 27 | 1DVE011CR | 1DVEC04RS | E1 | A 01 1W3303C2 1W301 A 01 1W3303C2 1W301 A 02 1W3303D2 1W301 | 3 x 2,5mm2
1 | DVE | 1DVEB0022 | IN | IN | OUT | NO | 3 | 16 | A | PVC | PVC | 1000V ac | DWT, FDR, IRT and V&T | 2RO (V&T) and 4RO | NO | ALSTHOM | EMS | 20 | 45 | 45 | 1DVE003CR | 1DVED01RS | E1 | K1DVE B0022 A IN 03 16 A 1W702 1DVE 003CR 1DVE 003CR 1??? 1DVE D01RS 1DVE D01RS 45 | 3 x 16mm2
1 | DVE | 1DVEB0023 | IN | IN | OUT | NO | 3 | 6 | A | PVC | PVC | 1000V ac | DWT, FDR, IRT and V&T | 2RO (V&T) and 4RO | NO | ALSTHOM | EMS | 20 | 45 | 45 | 1DVE004CR | 1DVED02RS | E1 | K1DVE B0023 A IN 03 6 A 1W702 1DVE 004CR 1DVE 004CR 1??? 1DVE D02RS 1DVE D02RS 45 | 3 x 6mm2
1 | DVE | 1DVEB0024 | IN | IN | OUT | NO | 3 | 2.5 | A | PVC | PVC | 1000V ac | DWT, FDR, IRT and V&T | 2RO (V&T) and 4RO | NO | ALSTHOM | EMS | 11 | 20 | 20 | 1DVE011CR | 1DVED04RS | E1 | A 01 1W3303C2 1W301 A 01 1W3303C2 1W301 A 02 1W3303D2 1W301 | 3 x 2,5mm2
1 | DVE | 1DVEB0025 | IN | IN | OUT | NO | 3 | 6 | A | PVC | PVC | 1000V ac | DWT, FDR, IRT and V&T | 2RO (V&T) and 4RO | NO | ALSTHOM | EMS | 20 | 38 | 20 | 1DVE015CR | 1DVE005RS | E1 | K1DVE B0025 A IN 03 6 A 1L806 1DVE 015CR 1DVE 015CR 1L806 1DVE 005RS 1DVE 005RS 20 | 3 x 6mm2
1 | DVE | 1DVEB0026 | IN | IN | OUT | YES | 3 | 2.5 | A | PVC | PVC | 1000V ac | DWT, FDR, IRT and V&T | 2RO (V&T) and 4RO | NO | ALSTHOM | EMS | 10 | 20 | 20 | 1LLB0301 | 1DVE003ZV | E1 | B 01 1L3375B5 1L308 B 01 1L3375B5 1L308 | 3 x 2,5mm2
1 | DVE | 1DVEB0027 | IN | IN | OUT | YES | 3 | 2.5 | A | PVC | PVC | 1000V ac | DWT, FDR, IRT and V&T | 2RO (V&T) and 4RO | NO | ALSTHOM | EMS | 23 | 28 | 28 | 1LLA0306 | 1DVE001ZV | E1 | A 01 1L3310D2 1L301 A 01 1L3310D2 1L301 A 02 1L3312A1 1L301 A 03 1L3312B1 1L301 A 04 1L3312C1 1L301 A 04 1L3312C1 1L304 | 3 x 2,5mm2
1 | DVE | 1DVEB0028 | IN | IN | OUT | YES | 3 | 2.5 | A | PVC | PVC | 1000V ac | DWT, FDR, IRT and V&T | 2RO (V&T) and 4RO | NO | ALSTHOM | EMS | 9 | 19 | 19 | 1LLB0401 | 1DVE004ZV | E1 | B 01 1L3375B5 1L308 B 01 1L3375B5 1L308 | 3 x 2,5mm2
1 | DVE | 1DVEB0029 | IN | IN | OUT | YES | 3 | 2.5 | A | PVC | PVC | 1000V ac | DWT, FDR, IRT and V&T | 2RO (V&T) and 4RO | NO | ALSTHOM | EMS | 25 | 30 | 30 | 1LLA0305 | 1DVE002ZV | E1 | A 01 1L3310D2 1L301 A 01 1L3310D2 1L301 A 02 1L3312A1 1L301 A 03 1L3312B1 1L301 A 04 1L3312C1 1L301 A 04 1L3312C1 1L304 | 3 x 2,5mm2
1 | DVE | 1DVEB0030 | IN | IN | OUT | YES | 3 | 2.5 | A | PVC | PVC | 1000V ac | DWT, FDR, IRT and V&T | 2RO (V&T) and 4RO | NO | ALSTHOM | EMS | 27 | 33 | 33 | 1LLB0402 | 1DVE006ZV | E1 | B 01 1L3374B1 1L308 B 01 1L3374B1 1L308 B 02 1L3374A1 1L308 B 03 1L3371E2 1L308 B 04 1W3371E2 1W310 B 05 1W3371D2 1W310 B 06 1W3371C2 1W310 B 06 1W3371C2 1W325 B 07 1W3372A1 1W325 B 07 1W3372A1 1W330 | 3 x 2,5mm2
1 | DVE | 1DVEB0031 | IN | IN | OUT | YES | 3 | 2.5 | A | PVC | PVC | 1000V ac | DWT, FDR, IRT and V&T | 2RO (V&T) and 4RO | NO | ALSTHOM | EMS | 37 | 47 | 47 | 1LLA0304 | 1DVE005ZV | E1 | A 01 1L3310D2 1L301 A 01 1L3310D2 1L301 A 02 1L3311A3 1L301 A 02 1L3311A3 1L304 A 03 1L3311B3 1L304 A 04 1L3311C3 1L304 A 05 1L3330B2 1L304 A 06 1L3330A2 1L304 A 07 1W3327B1 1W301 A 08 1W3304A2 1W301 A 08 1W3304A2 1W330 | 3 x 2,5mm2
1 | DVE | 1DVEB0032 | IN | IN | OUT | YES | 3 | 2.5 | A | PVC | PVC | 1000V ac | DWT, FDR, IRT and V&T | 2RO (V&T) and 4RO | NO | ALSTHOM | EMS | 35 | 63 | 63 | 1LLB0402 | 1DVE008ZV | E1 | B 01 1L3374B1 1L308 B 01 1L3374B1 1L308 B 02 1L3374A1 1L308 B 03 1L3371E2 1L308 B 04 1W3371E2 1W310 B 05 1W33W2A3 1W310 B 06 1W44W2A3 1W403 B 07 1W44W2B3 1W403 B 08 1W55W2A3 1W505 B 09 1W55W2B3 1W505 B 10 1W66W2A3 1W605 | 3 x 2,5mm2
1 | DVE | 1DVEB0033 | IN | IN | OUT | YES | 3 | 2.5 | A | PVC | PVC | 1000V ac | DWT, FDR, IRT and V&T | 2RO (V&T) and 4RO | NO | ALSTHOM | EMS | 84 | 96 | 96 | 1LLA0303 | 1DVE007ZV | E1 | A 01 1L3310D2 1L301 A 01 1L3310D2 1L301 A 02 1L3312A1 1L301 A 03 1L3312B1 1L301 A 04 1L3312C1 1L301 A 04 1L3312C1 1L304 A 05 1L3312D1 1L304 A 06 1L3312E1 1L304 A 07 1L3312F1 1L304 A 08 1L3312G1 1L304 A 09 1L3312H1 1L304 A 10 1L3312J1 1L304 A 10 1L3312J1 1L306 A 11 1L3312K1 1L306 A 12 1L3312L1 1L306 A 13 1L3312M1 1L306 A 14 1L3312N1 1L306 A 15 1L3312P1 1L306 A 16 1L3312R1 1L306 A 17 1L3312S1 1L306 A 18 1L3312T1 1L306 A 19 1L3312U1 1L306 A 20 1L3344H2 1L306 A 21 1L3344J2 1L306 A 22 9L3344J2 9L310 A 22 9L3344J2 9L312 A 23 9L3344K2 9L310 A 24 9L3344L2 9L310 | 3 x 2,5mm2
1 | DVE | 1DVEB0034 | IN | IN | OUT | YES | 3 | 2.5 | A | PVC | PVC | 1000V ac | DWT, FDR, IRT and V&T | 2RO (V&T) and 4RO | NO | ALSTHOM | EMS | 44 | 63 | 63 | 1LLB0301 | 1DVE010ZV | E1 | B 01 1L3374B1 1L308 B 01 1L3374B1 1L308 B 02 1L3374A1 1L308 B 03 1L3371E2 1L308 B 04 1W3371E2 1W310 B 05 1W33W2A3 1W310 B 06 1W44W2A3 1W403 B 07 1W44W2B3 1W403 B 08 1W55W2A3 1W505 B 09 1W55W2B3 1W505 B 10 1W66W2A3 1W605 | 3 x 2,5mm2
1 | DVE | 1DVEB0035 | IN | IN | OUT | YES | 3 | 2.5 | A | PVC | PVC | 1000V ac | DWT, FDR, IRT and V&T | 2RO (V&T) and 4RO | NO | ALSTHOM | EMS | 86 | 133 | 133 | 1LLA0306 | 1DVE009ZV | E1 | A 01 1L3310D2 1L301 A 01 1L3310D2 1L301 A 02 1L3312A1 1L301 A 03 1L3312B1 1L301 A 04 1L3312C1 1L301 A 04 1L3312C1 1L304 A 05 1L33J8B1 1L304 A 06 1L44J8A1 1L404 A 07 1L55J8A1 1L501 A 08 1L55J8B1 1L501 A 09 1L66J8A1 1L601 A 10 1L6640B1 1L601 A 11 1L6640C1 1L601 A 12 1L6640D1 1L605 A 13 1L6640E1 1L605 A 14 1L6640F1 1L605 A 15 1L6640G2 1L605 A 16 1L6640H2 1L605 A 17 1W6640J2 1W605 | 3 x 2,5mm2
1 | DVE | 1DVEB0036 | IN | IN | OUT | YES | 3 | 2.5 | A | PVC | PVC | 1000V ac | DWT, FDR, IRT and V&T | 2RO (V&T) and 4RO | NO | ALSTHOM | EMS | 43 | 63 | 63 | 1LLB0401 | 1DVE012ZV | E1 | B 01 1L3374B1 1L308 B 01 1L3374B1 1L308 B 02 1L3374A1 1L308 B 03 1L3371E2 1L308 B 04 1W3371E2 1W310 B 05 1W33W2A3 1W310 B 06 1W44W2A3 1W403 B 07 1W44W2B3 1W403 B 08 1W55W2A3 1W505 B 09 1W55W2B3 1W505 B 10 1W66W2A3 1W605 | 3 x 2,5mm2
1 | DVE | 1DVEB0037 | IN | IN | OUT | YES | 3 | 2.5 | A | PVC | PVC | 1000V ac | DWT, FDR, IRT and V&T | 2RO (V&T) and 4RO | NO | ALSTHOM | EMS | 86 | 133 | 133 | 1LLA0305 | 1DVE011ZV | E1 | A 01 1L3310D2 1L301 A 01 1L3310D2 1L301 A 02 1L3312A1 1L301 A 03 1L3312B1 1L301 A 04 1L3312C1 1L301 A 04 1L3312C1 1L304 A 05 1L33J8B1 1L304 A 06 1L44J8A1 1L404 A 07 1L55J8A1 1L501 A 08 1L55J8B1 1L501 A 09 1L66J8A1 1L601 A 10 1L6640B1 1L601 A 11 1L6640C1 1L601 A 12 1L6640D1 1L605 A 13 1L6640E1 1L605 A 14 1L6640F1 1L605 A 15 1L6640G2 1L605 A 16 1L6640H2 1L605 A 17 1W6640J2 1W605 | 3 x 2,5mm2
1 | DVE | 1DVEB0039 | IN | IN | OUT | YES | 3 | 2.5 | A | PVC | PVC | 1000V ac | DWT, FDR, IRT and V&T | 2RO (V&T) and 4RO | NO | ALSTHOM | EMS | 21 | 31 | 31 | 1LLA0304 | 1DVE013ZV | E1 | A 01 1L3310D5 1L301 A 01 1L3310D5 1L301 A 02 1L3310C5 1L301 A 03 1L3310B5 1L301 A 04 1L3310A5 1L301 A 05 1L3303F4 1L301 A 06 1L3303E4 1L301 A 07 1L3303D4 1L301 A 08 1W3303D4 1W301 | 3 x 2,5mm2
1 | DVE | 1DVEB0041 | IN | IN | OUT | NO | 3 | 2.5 | A | PVC | PVC | 1000V ac | DWT, FDR, IRT and V&T | 2RO (V&T) and 4RO | NO | ALSTHOM | EMS | 61 | 102 | 102 | 1LLI0308 | 1DVE014ZV | E1 | A 01 1L3310A5 1L301 A 01 1L3310A5 1L301 A 02 1L3310B5 1L301 A 03 1L3310C5 1L301 A 04 1L3312A1 1L301 A 05 1L3312B1 1L301 A 06 1L3312C1 1L301 A 06 1L3312C1 1L304 A 07 1L33J8B2 1L304 A 08 1L44J8A2 1L404 A 09 1L55J8A2 1L501 A 10 1L55J8B2 1L501 A 11 1L66J8A2 1L601 A 12 1L6640B1 1L601 A 13 1L6640C1 1L601 A 14 1L6640D1 1L605 A 15 1L6640E1 1L605 | 3 x 2,5mm2
1 | DVG | 1DVGB0003 | IN | IN | OUT | YES | 3 | 16 | A | PVC | PVC | 1000V ac | DWT, FDR, IRT and V&T | 2RO (V&T) and 4RO | NO | ALSTHOM | EMS | 58 | 74 | 74 | 1LLI0307 | 1DVG001ZV | G1 | A 01 1L3310A6 1L301 A 01 1L3310A6 1L301 A 02 1L3306C1 1L301 A 03 1L3306D1 1L301 A 04 1L3306E1 1L301 A 05 1L3306F1 1L301 A 06 1L33J0A1 1L301 A 07 1L22J0A1 1L201 A 08 1L2200A1 1L201 A 09 1L22J4A1 1L201 A 10 1L11J4A1 1L101 A 11 1L1100E2 1L101 A 12 1L1100D2 1L101 A 12 1L1100D2 1L102 A 13 1L1100C2 1L102 A 13 1L1100C2 1L103 A 13 1L1100C2 1L104 A 14 1L1100B2 1L104 A 15 1W1100B2 1W130 | 3 x 16mm2
1 | DVG | 1DVGB0004 | IN | IN | OUT | YES | 3 | 16 | A | PVC | PVC | 1000V ac | DWT, FDR, IRT and V&T | 2RO (V&T) and 4RO | NO | ALSTHOM | EMS | 99 | 108 | 108 | 1LLJ0311 | 1DVG002ZV | G1 | B 01 1W3373A2 1W310 B 01 1W3373A2 1W310 B 02 1W3371D2 1W310 B 03 1W3371E2 1W310 B 04 1L3371E2 1L308 B 05 1L3371F2 1L308 B 06 1L3375L2 1L308 B 07 1L3375K2 1L308 B 08 1L3375J2 1L308 B 09 1L3375H2 1L308 B 10 1L3375G2 1L308 B 11 1L3375F2 1L308 B 12 1L3375E6 1L308 B 13 1L3375D6 1L308 B 14 1L3375C6 1L308 B 15 1L3375B6 1L308 B 16 1L33K0A3 1L308 B 17 1L22K0A3 1L206 B 18 1L11K0A3 1L106 B 19 1L1123C3 1L106 B 19 1L1123C3 1L110 B 20 1L1123B3 1L106 B 21 1L1123A3 1L102 B 21 1L1123A3 1L103 B 21 1L1123A3 1L104 B 22 1W1121A1 1W130 | 3 x 16mm2
1 | DVG | 1DVGB0005 | IN | IN | OUT | YES | 3 | 16 | A | PVC | PVC | 1000V ac | DWT, FDR, IRT and V&T | 2RO (V&T) and 4RO | NO | ALSTHOM | EMS | 58 | 70 | 80 | 1LLI0306 | 1DVG003ZV | G1 | A 01 1L3310A6 1L301 A 01 1L3310A6 1L301 A 02 1L3306C1 1L301 A 03 1L3306D1 1L301 A 04 1L3306E1 1L301 A 05 1L3306F1 1L301 A 06 1L33J0A1 1L301 A 07 1L22J0A1 1L201 A 08 1L2200A1 1L201 A 09 1L22J4A1 1L201 A 10 1L11J4A1 1L101 A 11 1L1100E2 1L101 A 12 1L1100D2 1L101 A 12 1L1100D2 1L102 A 13 1L1100C2 1L102 A 13 1L1100C2 1L103 A 13 1L1100C2 1L104 A 14 1L1100B2 1L104 A 15 1W1100B2 1W130 | 3 x 16mm2
1 | DVG | 1DVGB0006 | IN | IN | OUT | YES | 3 | 16 | A | PVC | PVC | 1000V ac | DWT, FDR, IRT and V&T | 2RO (V&T) and 4RO | NO | ALSTHOM | EMS | 99 | 120 | 120 | 1LLJ0310 | 1DVG004ZV | G1 | B 01 1W3373A2 1W310 B 01 1W3373A2 1W310 B 02 1W3371D2 1W310 B 03 1W3371E2 1W310 B 04 1L3371E2 1L308 B 05 1L3371F2 1L308 B 06 1L3375L2 1L308 B 07 1L3375K2 1L308 B 08 1L3375J2 1L308 B 09 1L3375H2 1L308 B 10 1L3375G2 1L308 B 11 1L3375F2 1L308 B 12 1L3375E6 1L308 B 13 1L3375D6 1L308 B 14 1L3375C6 1L308 B 15 1L3375B6 1L308 B 16 1L33K0A3 1L308 B 17 1L22K0A3 1L206 B 18 1L11K0A3 1L106 B 19 1L1123C3 1L106 B 19 1L1123C3 1L110 B 20 1L1123B3 1L106 B 21 1L1123A3 1L102 B 21 1L1123A3 1L103 B 21 1L1123A3 1L104 B 22 1W1121A1 1W130 | 3 x 16mm2
1 | DVG | 1DVGB0007 | IN | IN | OUT | YES | 3 | 2.5 | A | PVC | PVC | 1000V ac | DWT, FDR, IRT and V&T | 2RO (V&T) and 4RO | NO | ALSTHOM | EMS | 59 | 77 | 77 | 1LLI0412 | 1DVG003ZV | G1 | A 01 1L3310B6 1L301 A 01 1L3310B6 1L301 A 02 1L3310A6 1L301 A 03 1L3306C1 1L301 A 04 1L3306D1 1L301 A 05 1L3306E1 1L301 A 06 1L3306F1 1L301 A 07 1L33J0A1 1L301 A 08 1L22J0A1 1L201 A 09 1L2200A1 1L201 A 10 1L22J4A1 1L201 A 11 1L11J4A1 1L101 A 12 1L1100E2 1L101 A 13 1L1100D2 1L101 A 13 1L1100D2 1L102 A 14 1L1100C2 1L102 A 14 1L1100C2 1L103 A 14 1L1100C2 1L104 A 15 1L1100B2 1L104 A 16 1W1100B2 1W130 | 3 x 2,5mm2
1 | DVG | 1DVGB0008 | IN | IN | OUT | YES | 3 | 2.5 | A | PVC | PVC | 1000V ac | DWT, FDR, IRT and V&T | 2RO (V&T) and 4RO | NO | ALSTHOM | EMS | 99 | 105 | 105 | 1LLJ0411 | 1DVG004ZV | G1 | B 01 1W3373A2 1W310 B 01 1W3373A2 1W310 B 02 1W3371D3 1W310 B 03 1W3371E3 1W310 B 04 1L3371E3 1L308 B 05 1L3371F3 1L308 B 06 1L3375L2 1L308 B 07 1L3375K2 1L308 B 08 1L3375J2 1L308 B 09 1L3375H2 1L308 B 10 1L3375G2 1L308 B 11 1L3375F2 1L308 B 12 1L3375E6 1L308 B 13 1L3375D6 1L308 B 14 1L3375C6 1L308 B 15 1L3375B6 1L308 B 16 1L33K0A3 1L308 B 17 1L22K0A3 1L206 B 18 1L11K0A3 1L106 B 19 1L1123C3 1L106 B 19 1L1123C3 1L110 B 20 1L1123B3 1L106 B 21 1L1123A3 1L102 B 21 1L1123A3 1L103 B 21 1L1123A3 1L104 B 22 1W1121A1 1W130 | 3 x 2,5mm2
1 | DVH | 1DVHB0001 | IN | IN | OUT | YES | 3 | 50 | A | PVC | PVC | 1000V ac | DWT, FDR, IRT and V&T | 2RO (V&T) and 4RO | NO | ALSTHOM | EMS | 77 | 108 | 1 | 1LLA0103 | 1DVH001ZV | H1 | A 01 1L3310C5 1L301 A 01 1L3310C5 1L301 A 02 1L3310B5 1L301 A 03 1L3310A5 1L301 A 04 1L3306C1 1L301 A 05 1L3306D1 1L301 A 06 1L3306E1 1L301 A 07 1L3306F1 1L301 A 08 1L33J0A1 1L301 A 09 1L22J0A1 1L201 A 10 1L2200A1 1L201 A 11 1L22J4A1 1L201 A 12 1L11J4A1 1L101 A 13 1L1100E2 1L101 A 14 1L1100D2 1L101 A 14 1L1100D2 1L102 A 15 1L1100C2 1L102 A 15 1L1100C2 1L103 A 15 1L1100C2 1L104 A 16 1L1100B2 1L104 A 17 1W1100B2 1W130 A 18 1W1100A2 1W130 | 3 x 50mm2
1 | DVH | 1DVHB0002 | IN | IN | OUT | YES | 3 | 50 | A | PVC | PVC | 1000V ac | DWT, FDR, IRT and V&T | 2RO (V&T) and 4RO | NO | ALSTHOM | EMS | 34 | 38 | 38 | 1LLB0105 | 1DVH002ZV | H1 | B 01 1L3374B1 1L308 B 01 1L3374B1 1L308 B 02 1L3374A1 1L308 B 03 1L3371E3 1L308 B 04 1W3371E3 1W310 B 05 1W3371D3 1W310 B 06 1W3371C2 1W310 B 06 1W3371C2 1W325 | 3 x 50mm2
1 | DVK | 1DVKB0001 | IN | IN | OUT | YES | 3 | 35 | A | PVC | PVC | 1000V ac | DWT, FDR, IRT and V&T | 2RO (V&T) and 4RO | NO | ALSTHOM | EMS | 216 | 245 | 245 | 1LLI0305 | 1DVK003RS | K2 | A 01 1L3310A5 1L301 A 01 1L3310A5 1L301 A 02 1L3310B5 1L301 A 03 1L3310C5 1L301 A 04 1L3312A1 1L301 A 05 1L3312B1 1L301 A 06 1L3312C1 1L301 A 06 1L3312C1 1L304 A 07 1L3312D1 1L304 A 08 1L3312E1 1L304 A 09 1L3312F1 1L304 A 10 1L3312G1 1L304 A 11 1L3312H1 1L304 A 12 1L33JMA1 1L304 A 13 1L22JMA1 1L204 A 14 1L11JMA1 1L105 A 15 1L1113A1 1L105 A 16 1L1113B1 1L109 A 17 1L11A7A2 1L109 A 18 1L00A7A3 1L016 A 19 1L0024A3 1L016 A 20 1N0024A3 1N081 A 21 1N1103A3 1N181 A 22 1N11Z2A3 1N181 A 23 1N00Z2A3 1N081 A 24 1N0021A3 1N081 A 25 1K0000A3 1K014 A 26 1K0000B3 1K014 A 27 1K0000C3 1K014 A 28 1K0000D3 1K014 A 29 1K0000E3 1K014 A 30 1K1103A3 1K117 A 31 1K1103B3 1K117 A 32 1K1103C3 1K117 A 33 1K1103D3 1K117 A 34 1K1103E3 1K117 A 35 1K1103F3 1K117 A 36 1K1103G3 1K117 A 36 1K1103G3 1K118 A 37 1K22C0A1 1K218 | 3 x 35mm2
1 | DVK | 1DVKB0003 | IN | IN | OUT | YES | 3 | 2.5 | A | PVC | PVC | 1000V ac | DWT, FDR, IRT and V&T | 2RO (V&T) and 4RO | NO | ALSTHOM | EMS | 227 | 263 | 263 | 1LKF0408 | 1DVK005RS | K2 | A 01 1L3310G4 1L304 A 01 1L3310G4 1L304 A 02 1L3330D3 1L304 A 03 1L3330E3 1L304 A 04 1L3330F3 1L304 A 05 1L3330G3 1L304 A 06 1L3330H3 1L304 A 07 1L3330J3 1L304 A 08 1L3330K3 1L304 A 09 1L3330L3 1L304 A 09 1L3330L3 1L306 A 10 1L3330M3 1L306 A 11 1L3349A1 1L306 A 12 1L3317L2 1L306 A 13 1L3317M2 1L306 A 14 1L3317N2 1L306 A 15 1L3317P2 1L306 A 16 1L3317R2 1L306 A 17 1L334JA1 1L306 A 18 1L224JA1 1L204 A 19 1L114JA1 1L109 A 20 1L1112E1 1L109 A 21 1L1112D1 1L109 A 22 1L1112C1 1L105 A 22 1L1112C1 1L109 A 23 1L11A5A2 1L109 A 24 1L00A5A3 1L016 A 25 1L0024C2 1L016 A 26 1L0024B2 1L016 A 27 1L0024A2 1L016 A 28 1N0024A2 1N081 A 29 1N1103A2 1N181 A 30 1N11Z2A2 1N181 A 31 1N00Z2A2 1N081 A 32 1N0021A2 1N081 A 33 1K0000A2 1K014 A 34 1K0000B2 1K014 A 35 1K0000C2 1K014 A 36 1K0000D2 1K014 A 37 1K0000E2 1K014 A 38 1K1103A2 1K117 A 39 1K1103B2 1K117 A 40 1K1103C2 1K117 A 41 1K1103D2 1K117 A 42 1K1103E2 1K117 A 43 1K1103F2 1K117 A 44 1K1103G2 1K117 A 44 1K1103G2 1K118 A 45 1K22C1A1 1K218 | 3 x 2,5mm2
1 | DVK | 1DVKB0004 | IN | IN | OUT | YES | 3 | 35 | A | PVC | PVC | 1000V ac | DWT, FDR, IRT and V&T | 2RO (V&T) and 4RO | NO | ALSTHOM | EMS | 183 | 203 | 203 | 1LLJ0309 | 1DVK002RS | K2 | B 01 1W3373A2 1W310 B 01 1W3373A2 1W310 B 02 1W3371D3 1W310 B 03 1W3371E3 1W310 B 04 1L3371E3 1L308 B 05 1L3371F3 1L308 B 06 1L3375L2 1L308 B 07 1L3375K2 1L308 B 08 1L3375J2 1L308 B 09 1L3375H2 1L308 B 10 1L3375G2 1L308 B 11 1L3375F2 1L308 B 12 1L3375E5 1L308 B 13 1L3375D5 1L308 B 14 1L3375C5 1L308 B 15 1L3375B5 1L308 B 16 1L33K2A1 1L308 B 17 1L22K2A1 1L206 B 18 1L11K2A1 1L106 B 19 1L1123C4 1L106 B 19 1L1123C4 1L110 B 20 1L11A8A2 1L110 B 21 1L00A8A2 1L015 B 22 1L0056A2 1L015 B 23 1N0056A2 1N080 B 24 1N1154B2 1N180 B 25 1N1154A2 1N180 B 26 1K0053A3 1K014 B 27 1K0053B3 1K014 B 28 1K0053C3 1K014 B 28 1K0053C3 1K016 B 29 1K0053D3 1K016 B 30 1K0053E3 1K016 B 31 1K0053F3 1K016 B 32 1K0053G3 1K016 B 33 1K00C0A1 1K016 B 34 1K0052A1 1K015 B 35 1K00C2A1 1K015 B 36 1K22C6A1 1K216 | 3 x 35mm2
1 | DVK | 1DVKB0005 | IN | IN | OUT | YES | 3 | 50 | A | PVC | PVC | 1000V ac | DWT, FDR, IRT and V&T | 2RO (V&T) and 4RO | NO | ALSTHOM | EMS | 221 | 238 | 238 | 1LKF0105 | 1DVK001ZV | K2 | A 01 1L3310F4 1L304 A 01 1L3310F4 1L304 A 02 1L3330D3 1L304 A 03 1L3330E3 1L304 A 04 1L3330F3 1L304 A 05 1L3330G3 1L304 A 06 1L3330H3 1L304 A 07 1L3330J3 1L304 A 08 1L3330K3 1L304 A 09 1L3330L3 1L304 A 09 1L3330L3 1L306 A 10 1L3330M3 1L306 A 11 1L3349A1 1L306 A 12 1L3317L2 1L306 A 13 1L3317M2 1L306 A 14 1L3317N2 1L306 A 15 1L3317P2 1L306 A 16 1L3317R2 1L306 A 17 1L334JA1 1L306 A 18 1L224JA1 1L204 A 19 1L114JA1 1L109 A 20 1L1112E1 1L109 A 21 1L1112D1 1L109 A 22 1L1112C1 1L105 A 22 1L1112C1 1L109 A 23 1L11A5A2 1L109 A 24 1L00A5A3 1L016 A 25 1L0024C2 1L016 A 26 1L0024B2 1L016 A 27 1L0024A2 1L016 A 28 1N0024A2 1N081 A 29 1N1103A2 1N181 A 30 1N11Z2A2 1N181 A 31 1N00Z2A2 1N081 A 32 1N0021A2 1N081 A 33 1K0000A2 1K014 A 34 1K0000B2 1K014 A 35 1K0000C2 1K014 A 36 1K0000D2 1K014 A 37 1K0000E2 1K014 A 38 1K1103A2 1K117 A 39 1K1103B2 1K117 A 40 1K1103C2 1K117 A 41 1K1103D2 1K117 A 42 1K1103E2 1K117 A 43 1K1103F2 1K117 A 44 1K1103G2 1K117 A 44 1K1103G2 1K118 A 45 1K22C1A1 1K218 | 3 x 50mm2
1 | DVK | 1DVKB0006 | IN | IN | OUT | YES | 3 | 50 | A | PVC | PVC | 1000V ac | DWT, FDR, IRT and V&T | 2RO (V&T) and 4RO | NO | ALSTHOM | EMS | 217 | 254 | 254 | 1LKD0203 | 1DVK002ZV | K2 | A 01 1L3318A2 1L301 A 01 1L3318A2 1L301 A 02 1L3308C4 1L301 A 03 1L3308D4 1L301 A 04 1L3308E4 1L301 A 05 1L33J5A6 1L301 A 06 1L22J5A6 1L201 A 07 1L11J5A6 1L101 A 08 1L1110E3 1L101 A 08 1L1110E3 1L113 A 09 1L1110F3 1L105 A 10 1L1110G3 1L105 A 11 1L1114A1 1L105 A 12 1L1112C1 1L105 A 12 1L1112C1 1L109 A 13 1L11A5A2 1L109 A 14 1L00A5A3 1L016 A 15 1L0024C2 1L016 A 16 1L0024B2 1L016 A 17 1L0024A2 1L016 A 18 1N0024A2 1N081 A 19 1N1103A2 1N181 A 20 1N11Z2A2 1N181 A 21 1N00Z2A2 1N081 A 22 1N0021A2 1N081 A 23 1K0000A2 1K014 A 24 1K0000B2 1K014 A 25 1K0000C2 1K014 A 26 1K0000D2 1K014 A 27 1K0000E2 1K014 A 28 1K1103A2 1K117 A 29 1K1103B2 1K117 A 30 1K1103C2 1K117 A 31 1K1103D2 1K117 A 32 1K1103E2 1K117 A 33 1K1103F2 1K117 A 34 1K1103G2 1K117 A 34 1K1103G2 1K118 A 35 1K22C1A1 1K218 | 3 x 50mm2
1 | DVK | 1DVKB0007 | IN | IN | OUT | YES | 3 | 70 | A | PVC | PVC | 1000V ac | DWT, FDR, IRT and V&T | 2RO (V&T) and 4RO | NO | ALSTHOM | EMS | 224 | 255 | 255 | 1LKF0103 | 1DVK003ZV | K2 | A 01 1L3310F4 1L304 A 01 1L3310F4 1L304 A 02 1L3330D3 1L304 A 03 1L3330E3 1L304 A 04 1L3330F3 1L304 A 05 1L3330G3 1L304 A 06 1L3330H3 1L304 A 07 1L3330J3 1L304 A 08 1L3330K3 1L304 A 09 1L3330L3 1L304 A 09 1L3330L3 1L306 A 10 1L3330M3 1L306 A 11 1L3349A1 1L306 A 12 1L3317L2 1L306 A 13 1L3317M2 1L306 A 14 1L3317N2 1L306 A 15 1L3317P2 1L306 A 16 1L3317R2 1L306 A 17 1L334JA1 1L306 A 18 1L224JA1 1L204 A 19 1L114JA1 1L109 A 20 1L1112E1 1L109 A 21 1L1112D1 1L109 A 22 1L1112C1 1L105 A 22 1L1112C1 1L109 A 23 1L11A5A2 1L109 A 24 1L00A5A3 1L016 A 25 1L0024C2 1L016 A 26 1L0024B2 1L016 A 27 1L0024A2 1L016 A 28 1N0024A2 1N081 A 29 1N1103A2 1N181 A 30 1N11Z2A2 1N181 A 31 1N00Z2A2 1N081 A 32 1N0021A2 1N081 A 33 1K0000A2 1K014 A 34 1K0000B2 1K014 A 35 1K0000C2 1K014 A 36 1K0000D2 1K014 A 37 1K0000E2 1K014 A 38 1K1103A2 1K117 A 39 1K1103B2 1K117 A 40 1K1103C2 1K117 A 41 1K1103D2 1K117 A 42 1K1103E2 1K117 A 43 1K1103F2 1K117 A 44 1K1103G2 1K117 A 44 1K1103G2 1K118 A 45 1K22C1A1 1K218 | 3 x 70mm2
1 | DVK | 1DVKB0008 | IN | IN | OUT | YES | 3 | 70 | A | PVC | PVC | 1000V ac | DWT, FDR, IRT and V&T | 2RO (V&T) and 4RO | NO | ALSTHOM | EMS | 220 | 255 | 255 | 1LKD0201 | 1DVK004ZV | K2 | A 01 1L3318A2 1L301 A 01 1L3318A2 1L301 A 02 1L3308C4 1L301 A 03 1L3308D4 1L301 A 04 1L3308E4 1L301 A 05 1L33J5A5 1L301 A 06 1L22J5A5 1L201 A 07 1L11J5A5 1L101 A 08 1L1110E3 1L101 A 08 1L1110E3 1L113 A 09 1L1110F3 1L105 A 10 1L1110G3 1L105 A 11 1L1114A1 1L105 A 12 1L1112C1 1L105 A 12 1L1112C1 1L109 A 13 1L11A5A2 1L109 A 14 1L00A5A3 1L016 A 15 1L0024C2 1L016 A 16 1L0024B2 1L016 A 17 1L0024A2 1L016 A 18 1N0024A2 1N081 A 19 1N1103A2 1N181 A 20 1N11Z2A2 1N181 A 21 1N00Z2A2 1N081 A 22 1N0021A2 1N081 A 23 1K0000A2 1K014 A 24 1K0000B2 1K014 A 25 1K0000C2 1K014 A 26 1K0000D2 1K014 A 27 1K0000E2 1K014 A 28 1K1103A2 1K117 A 29 1K1103B2 1K117 A 30 1K1103C2 1K117 A 31 1K1103D2 1K117 A 32 1K1103E2 1K117 A 33 1K1103F2 1K117 A 34 1K1103G2 1K117 A 34 1K1103G2 1K118 A 35 1K22C1A1 1K218 | 3 x 70mm2
1 | DVK | 1DVKB0009 | IN | IN | OUT | YES | 3 | 6 | A | PVC | PVC | 1000V ac | DWT, FDR, IRT and V&T | 2RO (V&T) and 4RO | NO | ALSTHOM | EMS | 216 | 253 | 253 | 1LLI0304 | 1DVK005ZV | K2 | A 01 1L3310A5 1L301 A 01 1L3310A5 1L301 A 02 1L3310B5 1L301 A 03 1L3310C5 1L301 A 04 1L3312A1 1L301 A 05 1L3312B1 1L301 A 06 1L3312C1 1L301 A 06 1L3312C1 1L304 A 07 1L3312D1 1L304 A 08 1L3312E1 1L304 A 09 1L3312F1 1L304 A 10 1L3312G1 1L304 A 11 1L3312H1 1L304 A 12 1L33JMA1 1L304 A 13 1L22JMA1 1L204 A 14 1L11JMA1 1L105 A 15 1L1113A1 1L105 A 16 1L1113B1 1L109 A 17 1L11A7A2 1L109 A 18 1L00A7A3 1L016 A 19 1L0024A3 1L016 A 20 1N0024A3 1N081 A 21 1N1103A3 1N181 A 22 1N11Z2A3 1N181 A 23 1N00Z2A3 1N081 A 24 1N0021A3 1N081 A 25 1K0000A3 1K014 A 26 1K0000B3 1K014 A 27 1K0000C3 1K014 A 28 1K0000D3 1K014 A 29 1K0000E3 1K014 A 30 1K1103A3 1K117 A 31 1K1103B3 1K117 A 32 1K1103C3 1K117 A 33 1K1103D3 1K117 A 34 1K1103E3 1K117 A 35 1K1103F3 1K117 A 36 1K1103G3 1K117 A 36 1K1103G3 1K118 A 37 1K22C0A1 1K218 | 3 x 6mm2
1 | DVK | 1DVKB0010 | IN | IN | OUT | YES | 3 | 6 | A | PVC | PVC | 1000V ac | DWT, FDR, IRT and V&T | 2RO (V&T) and 4RO | NO | ALSTHOM | EMS | 183 | 202 | 202 | 1LLJ0308 | 1DVK006ZV | K2 | B 01 1W3373A2 1W310 B 01 1W3373A2 1W310 B 02 1W3371D2 1W310 B 03 1W3371E2 1W310 B 04 1L3371E2 1L308 B 05 1L3371F2 1L308 B 06 1L3375L2 1L308 B 07 1L3375K2 1L308 B 08 1L3375J2 1L308 B 09 1L3375H2 1L308 B 10 1L3375G2 1L308 B 11 1L3375F2 1L308 B 12 1L3375E5 1L308 B 13 1L3375D5 1L308 B 14 1L3375C5 1L308 B 15 1L3375B5 1L308 B 16 1L33K2A1 1L308 B 17 1L22K2A1 1L206 B 18 1L11K2A1 1L106 B 19 1L1123C3 1L106 B 19 1L1123C3 1L110 B 20 1L11A8A2 1L110 B 21 1L00A8A2 1L015 B 22 1L0056A2 1L015 B 23 1N0056A2 1N080 B 24 1N1154B2 1N180 B 25 1N1154A2 1N180 B 26 1K0053A3 1K014 B 27 1K0053B3 1K014 B 28 1K0053C3 1K014 B 28 1K0053C3 1K016 B 29 1K0053D3 1K016 B 30 1K0053E3 1K016 B 31 1K0053F3 1K016 B 32 1K0053G3 1K016 B 33 1K00C0A1 1K016 B 34 1K0052A1 1K015 B 35 1K00C2A1 1K015 B 36 1K22C6A1 1K216 | 3 x 6mm2
1 | DVL | 1DVLB0023 | IN | IN | OUT | YES | 3 | 2.5 | A | PVC | PVC | 1000V ac | DWT, FDR, IRT and V&T | 2RO (V&T) and 4RO | NO | ALSTHOM | EMS | 41 | 58 | 58 | 2LLA0402 | 2DVL102ZV | L1 |  | 2.5
1 | DVL | 1DVLB0024 | IN | IN | OUT | YES | 3 | 6 | A | PVC | PVC | 1000V ac | DWT, FDR, IRT and V&T | 2RO (V&T) and 4RO | NO | ALSTHOM | EMS | 33 | 73 | 73 | 1LLB0408 | 1DVL203ZV | Q1 | B 01 1L3374B1 1L308 B 01 1L3374B1 1L308 B 02 1L3374A1 1L308 B 03 1L33W0A1 1L308 B 04 1L44W0A1 1L408 B 05 1L4460D1 1L408 B 06 1W4460C1 1W403 B 07 1W4460B1 1W403 B 08 1W4460A1 1W403 B 09 1W4459C1 1W403 B 09 1W4459C1 1W425 | 3 x 6mm2
1 | DVL | 1DVLB0029 | IN | IN | OUT | YES | 3 | 16 | A | PVC | PVC | 1000V ac | DWT, FDR, IRT and V&T | 2RO (V&T) and 4RO | NO | ALSTHOM | EMS | 51 | 77 | 77 | 1LLA0405 | 1DVL202ZV | Q1 | A 01 1L3310D2 1L301 A 01 1L3310D2 1L301 A 02 1L3312A1 1L301 A 03 1L3312B1 1L301 A 04 1L3312C1 1L301 A 04 1L3312C1 1L304 A 05 1L33J8B1 1L304 A 06 1L44J8A1 1L404 A 07 1L55J8A1 1L501 A 08 1L5580A1 1L501 A 09 1L5580B1 1L504 | 3 x 16mm2
1 | DVN | 1DVNB0002 | IN | IN | OUT | NO | 3 | 50 | A | PVC | PVC | 1000V ac | DWT, FDR, IRT and V&T | 2RO (V&T) and 4RO | NO | ALSTHOM | EMS | 70 | 72 | 72 | 1LKJ0107 | 1DVN001RS | N2 | A 01 9N2222N2 9N2C45 A 01 9N2222N2 9N2C45 A 02 9N2222M2 9N2C45 A 03 9N2222L2 9N2C45 A 04 9N2222K2 9N2C45 A 05 9N2222J2 9N2C45 A 06 9N2222H2 9N2C45 A 07 9N2222G2 9N2C45 A 08 9N2222F2 9N2C45 A 09 9N2222E2 9N2C45 A 10 9N2224A1 9N2C47 A 11 9N22C0A1 9N2C47 A 12 1N33C0A1 1N3C76 A 13 1N33C0B1 1N3C76 A 14 1N44C0A1 1N4C76 A 15 1N44C0B1 1N4C76 A 16 1N55C0A1 1N5C76 A 17 1N5500A1 1N5C76 A 18 9N5500A1 9N5A01 A 19 9N5500B1 9N5A01 A 20 9N5500C1 9N5A01 A 21 9N55B0A1 9N5A01 A 22 9N66B0A1 9N6A01 A 23 9N6604A1 9N6A01 | 3 x 50mm2
1 | DVN | 1DVNB0011 | IN | IN | OUT | YES | 3 | 70 | A | PVC | PVC | 1000V ac | DWT, FDR, IRT and V&T | 2RO (V&T) and 4RO | NO | ALSTHOM | EMS | 70 | 75 | 75 | 1LKJ0103 | 1DVN007ZV | N2 | A 01 9N2222N2 9N2C45 A 01 9N2222N2 9N2C45 A 02 9N2222M2 9N2C45 A 03 9N2222L2 9N2C45 A 04 9N2222K2 9N2C45 A 05 9N2222J2 9N2C45 A 06 9N2222H2 9N2C45 A 07 9N2222G2 9N2C45 A 08 9N2222F2 9N2C45 A 09 9N2222E2 9N2C45 A 10 9N2224A1 9N2C47 A 11 9N22C0A1 9N2C47 A 12 1N33C0A3 1N3C76 A 13 1N33C0B3 1N3C76 A 14 1N44C0A3 1N4C76 A 15 1N44C0B3 1N4C76 A 16 1N55C0A3 1N5C76 A 17 1N5500A1 1N5C76 A 18 9N5500A1 9N5A01 A 19 9N5500B1 9N5A01 A 20 9N5500C1 9N5A01 A 21 9N55B0A1 9N5A01 A 22 9N66B0A1 9N6A01 A 23 9N6604A1 9N6A01 | 3 x 70mm2
1 | DVN | 1DVNB0015 | IN | IN | OUT | YES | 3 | 150 | MTAL (A) | PVC | PVC | 1000V ac | DWT, FDR, IRT and V&T | 2RO (V&T) and 4RO | NO | ALSTHOM | EMS | 20 | 6 | 6 | 1DVN001BX | 1DVN001ZV | N2 | K1DVN B0015 A IN 03 150 A 1N5A48 N5A48 54 S 1DVN 001BX 1N5A48 N5A48 54 S 1DVN 001ZV 6 | 3 x 150mm2
1 | DVN | 1DVNB0016 | IN | IN | OUT | YES | 3 | 185 | MTAL (A) | PVC | PVC | 1000V ac | DWT, FDR, IRT and V&T | 2RO (V&T) and 4RO | NO | ALSTHOM | EMS | 20 | 9 | 9 | 1DVN004BX | 1DVN004ZV | N2 | K1DVN B0016 A IN 03 185 A 1N5B55 N5B55 59 T 1DVN 004BX 1N5B55 N5B55 59 T 1DVN 004ZV 9 | 3 x 185mm2
1 | DVN | 1DVNB0018 | IN | IN | OUT | NO | 3 | 35 | A | PVC | PVC | 1000V ac | DWT, FDR, IRT and V&T | 2RO (V&T) and 4RO | NO | ALSTHOM | EMS | 20 | 5 | 5 | 1DVN003BX | 1DVN003RS | N2 | K1DVN B0018 A IN 03 35 A 1N6B01 N6B01 58 T 1DVN 003BX 1N6B71 N6B71 59 S 1DVN 003RS 5 | 3 x 35mm2
1 | DVS | 1DVSB0001 | IN | IN | OUT | YES | 3 | 2.5 | A | PVC | PVC | 1000V ac | DWT, FDR, IRT and V&T | 2RO (V&T) and 4RO | NO | ALSTHOM | EMS | 207 | 220 | 220 | 1LLA0406 | 1DVS001ZV | N1 | A 01 1L3310D2 1L301 A 01 1L3310D2 1L301 A 02 1L3312A1 1L301 A 03 1L3312B1 1L301 A 04 1L3312C1 1L301 A 04 1L3312C1 1L304 A 05 1L3312D1 1L304 A 06 1L3312E1 1L304 A 07 1L3312F1 1L304 A 08 1L3312G1 1L304 A 09 1L3312H1 1L304 A 10 1L33JMA1 1L304 A 11 1L22JMA1 1L204 A 12 1L11JMA1 1L105 A 13 1L1113A1 1L105 A 14 1L1113B1 1L109 A 15 1L11A7A2 1L109 A 16 1L00A7A3 1L016 A 17 1L0024A3 1L016 A 18 1N0024A3 1N081 A 19 1N1103A3 1N181 A 20 1N11Z2A3 1N181 A 21 1N00Z2A3 1N081 A 22 1N0021A3 1N081 A 23 1K0000A3 1K014 A 24 1K0000B3 1K014 A 25 1K0000C3 1K014 A 26 1K0000D3 1K014 A 27 1K0000E3 1K014 A 28 1K1103A3 1K117 A 29 1K1103B3 1K117 A 30 1K1103C3 1K117 A 31 1K1103D3 1K117 A 32 1K1103E3 1K117 A 33 1K1103F3 1K117 A 34 1K1108A2 1K110 | 3 x 2,5mm2
1 | DVS | 1DVSB0002 | IN | IN | OUT | YES | 3 | 2.5 | A | PVC | PVC | 1000V ac | DWT, FDR, IRT and V&T | 2RO (V&T) and 4RO | NO | ALSTHOM | EMS | 126 | 145 | 145 | 1LLB0409 | 1DVS002ZV | N1 | B 01 1L3375B5 1L308 B 01 1L3375B5 1L308 B 02 1L33K2A1 1L308 B 03 1L22K2A1 1L206 B 04 1L11K2A1 1L106 B 05 1L1123C3 1L106 B 05 1L1123C3 1L110 B 06 1L11A8A2 1L110 B 07 1L00A8A2 1L015 B 08 1L0056A2 1L015 B 09 1N0056A2 1N080 B 10 1N1154B2 1N180 B 11 1N1154A2 1N180 B 12 1K0053A2 1K014 B 13 1K0053B2 1K014 B 14 1K0053C2 1K014 B 14 1K0053C2 1K016 B 15 1K0053D2 1K016 B 16 1K1152A2 1K111 | 3 x 2,5mm2
1 | DVS | 1DVSB0003 | IN | IN | OUT | YES | 3 | 2.5 | A | PVC | PVC | 1000V ac | DWT, FDR, IRT and V&T | 2RO (V&T) and 4RO | NO | ALSTHOM | EMS | 185 | 212 | 212 | 1LLA0407 | 1DVS003ZV | N1 | A 01 1L3310D2 1L301 A 01 1L3310D2 1L301 A 02 1L3312A1 1L301 A 03 1L3312B1 1L301 A 04 1L3312C1 1L301 A 04 1L3312C1 1L304 A 05 1L3312D1 1L304 A 06 1L3312E1 1L304 A 07 1L3312F1 1L304 A 08 1L3312G1 1L304 A 09 1L3312H1 1L304 A 10 1L33JMA1 1L304 A 11 1L22JMA1 1L204 A 12 1L11JMA1 1L105 A 13 1L1113A1 1L105 A 14 1L1113B1 1L109 A 15 1L11A7A2 1L109 A 16 1L00A7A3 1L016 A 17 1L0024A3 1L016 A 18 1N0024A3 1N081 A 19 1N1103A3 1N181 A 20 1N11Z2A3 1N181 A 21 1N00Z2A3 1N081 A 22 1N0021A3 1N081 A 23 1K0000A3 1K014 A 24 1K0000B3 1K014 A 25 1K0000C3 1K014 A 26 1K0000D3 1K014 A 27 1K0000E3 1K014 A 28 1K1103A3 1K117 A 29 1K1103B3 1K117 A 30 1K1106A2 1K112 | 3 x 2,5mm2
1 | DVS | 1DVSB0004 | IN | IN | OUT | YES | 3 | 2.5 | A | PVC | PVC | 1000V ac | DWT, FDR, IRT and V&T | 2RO (V&T) and 4RO | NO | ALSTHOM | EMS | 108 | 130 | 130 | 1LLB0410 | 1DVS004ZV | N1 | B 01 1L3375B5 1L308 B 01 1L3375B5 1L308 B 02 1L33K2A1 1L308 B 03 1L22K2A1 1L206 B 04 1L11K2A1 1L106 B 05 1L1123C3 1L106 B 05 1L1123C3 1L110 B 06 1L11A8A2 1L110 B 07 1L00A8A2 1L015 B 08 1L0056A2 1L015 B 09 1N0056A2 1N080 B 10 1N1154B2 1N180 B 11 1N1154A2 1N180 B 12 1K0053A2 1K014 B 13 1K0053B2 1K014 B 14 1K1151A2 1K113 | 3 x 2,5mm2
1 | DVW | 1DVWB0001 | IN | IN | OUT | YES | 3 | 35 | A | PVC | PVC | 1000V ac | DWT, FDR, IRT and V&T | 2RO (V&T) and 4RO | NO | ALSTHOM | EMS | 111 | 153 | 153 | 1LLA0410 | 1DVW001RS | N1 | A 01 1L3310D5 1L301 A 01 1L3310D5 1L301 A 02 1L3311A3 1L301 A 02 1L3311A3 1L304 A 03 1L3311B3 1L304 A 04 1L3311C3 1L304 A 05 1L3330C2 1L304 A 06 1L3330D2 1L304 A 07 1L3330E2 1L304 A 08 1L3330F2 1L304 A 09 1L3330G2 1L304 A 10 1L3330H2 1L304 A 11 1L3330J2 1L304 A 12 1L3330K2 1L304 A 13 1L3330L2 1L304 A 13 1L3330L2 1L306 A 14 1L3350C1 1L306 A 15 1L3350B1 1L306 A 16 1L3350A1 1L306 A 17 1L3312L1 1L306 A 18 1L33JUA3 1L306 A 19 1L22JUA3 1L204 A 20 1L11JUA3 1L109 A 21 1L1113B2 1L109 A 22 1L11A2A1 1L109 A 23 1L00A2A1 1L016 A 24 1L0018C5 1L016 A 25 1L0018B5 1L016 A 26 1L0018A5 1L016 A 27 1N0018A5 1N081 A 28 1N22A1A1 1N2A15 A 29 1N2200A1 1N2A15 A 30 1N22A0A1 1N2A15 A 31 1N33A0A1 1N3A82 A 32 1N3311A1 1N3A82 A 33 1N3305C1 1N3A11 A 34 1N3305B1 1N3A11 | 3 x 35mm2
1 | DVW | 1DVWB0002 | IN | IN | OUT | YES | 3 | 16 | A | PVC | PVC | 1000V ac | DWT, FDR, IRT and V&T | 2RO (V&T) and 4RO | NO | ALSTHOM | EMS | 67 | 99 | 99 | 1LLB0512 | 1DVW002RS | W1 | B 01 1L3375B6 1L308 B 01 1L3375B6 1L308 B 02 1L33K2A3 1L308 B 03 1L22K2A3 1L206 B 04 1L11K2A3 1L106 B 05 1L1123C5 1L106 B 05 1L1123C5 1L110 B 06 1L11A9A3 1L110 B 07 1L00A9A3 1L015 B 08 1L0055A3 1L015 B 09 1N0055A3 1N080 B 10 1N1152B3 1N180 B 11 1N22A3A1 1N2A14 B 12 1N33A3A1 1N3A18 B 13 1N3300A1 1N3A18 | 3 x 16mm2
1 | DVW | 1DVWB0003 | IN | IN | OUT | YES | 3 | 2.5 | A | PVC | PVC | 1000V ac | DWT, FDR, IRT and V&T | 2RO (V&T) and 4RO | NO | ALSTHOM | EMS | 108 | 122 | 122 | 1LKH0401 | 1DVW003RS | W1 | A 01 1L3330S3 1L306 A 01 1L3330S3 1L306 A 02 1L3330T3 1L306 A 03 9L3330T3 9L310 A 03 9L3330T3 9L312 A 04 9L3330U3 9L310 A 05 9L3362A2 9L310 A 06 9L3362B2 9L310 A 06 9L3362B2 9L312 A 07 9L3362C2 9L312 A 08 9N3340A2 9N395 A 09 9N3340B2 9N395 A 10 9N3340C2 9N395 A 11 9N33A3A2 9N395 A 12 9N22A3A2 9N2A34 A 13 9N2200A2 9N2A34 A 14 9N2200B2 9N2A34 A 14 9N2200B2 9N2C34 A 15 9N2256A1 9N2C70 A 16 9N2222A1 9N2C47 A 17 9N22C0A1 9N2C47 A 18 1N33C0A3 1N3C76 A 19 1N33C0B3 1N3C76 A 20 1N44C0A3 1N4C76 A 21 1N44C0B3 1N4C76 A 22 1N55C0A3 1N5C76 A 23 1N5501A1 1N5C76 A 24 9N5501A1 9N5A01 A 25 9N5501B1 9N5A01 A 26 9N5503A1 9N5A01 | 3 x 2,5mm2
1 | DVW | 1DVWB0004 | IN | IN | OUT | YES | 3 | 16 | A | PVC | PVC | 1000V ac | DWT, FDR, IRT and V&T | 2RO (V&T) and 4RO | NO | ALSTHOM | EMS | 141 | 174 | 174 | 1LLC0307 | 1DVW001ZV | W1 | A 01 1W3304G2 1W301 A 01 1W3304G2 1W301 A 02 1W3304F2 1W301 A 03 1W3304E2 1W301 A 04 1W3304D2 1W301 A 05 1W3304C2 1W301 A 06 1W3304B2 1W301 A 07 1W3304A2 1W301 A 07 1W3304A2 1W330 A 08 1W3327B1 1W301 A 09 1L3330A2 1L304 A 10 1L3330B2 1L304 A 11 1L3330C2 1L304 A 12 1L3330D2 1L304 A 13 1L3330E2 1L304 A 14 1L3330F2 1L304 A 15 1L3330G2 1L304 A 16 1L3330H2 1L304 A 17 1L3330J2 1L304 A 18 1L3330K2 1L304 A 19 1L3330L2 1L304 A 19 1L3330L2 1L306 A 20 1L3350C1 1L306 A 21 1L3350B1 1L306 A 22 1L3350A1 1L306 A 23 1L3312L1 1L306 A 24 1L33JUA3 1L306 A 25 1L22JUA3 1L204 A 26 1L11JUA3 1L109 A 27 1L1113B2 1L109 A 28 1L11A0A1 1L109 A 29 1L00A0A1 1L016 A 30 1L0018A4 1L016 A 31 1N0018A4 1N081 A 32 1N22A1A1 1N2A15 A 33 1N2200A1 1N2A15 A 34 1N22A0A1 1N2A15 A 35 1N33A0A1 1N3A82 A 36 1N3311A1 1N3A82 A 37 1N3305C1 1N3A11 A 38 1N3305B1 1N3A11 | 3 x 16mm2
1 | DVW | 1DVWB0005 | IN | IN | OUT | YES | 3 | 16 | A | PVC | PVC | 1000V ac | DWT, FDR, IRT and V&T | 2RO (V&T) and 4RO | NO | ALSTHOM | EMS | 104 | 123 | 123 | 1LKH0402 | 1DVW003ZV | W1 | A 01 1L3330S3 1L306 A 01 1L3330S3 1L306 A 02 1L3330T3 1L306 A 03 9L3330T3 9L310 A 03 9L3330T3 9L312 A 04 9L3330U3 9L310 A 05 9L3362A2 9L310 A 06 9L3362B2 9L310 A 06 9L3362B2 9L312 A 07 9L3362C2 9L312 A 08 9N3340A2 9N395 A 09 9N3340B2 9N395 A 10 9N3340C2 9N395 A 11 9N33A3A2 9N395 A 12 9N22A3A2 9N2A34 A 13 9N2200A2 9N2A34 A 14 9N2200B2 9N2A34 A 14 9N2200B2 9N2C34 A 15 9N2256A1 9N2C70 A 16 9N2222A1 9N2C47 A 17 9N22C0A3 9N2C47 A 18 1N33C0A3 1N3C76 A 19 1N33C0B3 1N3C76 A 20 1N44C0A3 1N4C76 A 21 1N44C0B3 1N4C76 A 22 1N55C0A3 1N5C76 A 23 1N5501A1 1N5C76 A 24 9N5501A1 9N5A01 A 25 9N5501B1 9N5A01 A 26 9N5503A1 9N5A01 | 3 x 16mm2
1 | DVW | 1DVWB0006 | IN | IN | OUT | YES | 3 | 16 | A | PVC | PVC | 1000V ac | DWT, FDR, IRT and V&T | 2RO (V&T) and 4RO | NO | ALSTHOM | EMS | 90 | 121 | 133 | 1LLD0307 | 1DVW002ZV | W1 | B 01 1L3375E6 1L308 B 01 1L3375E6 1L308 B 02 1L3375D6 1L308 B 03 1L3375C6 1L308 B 04 1L3375B6 1L308 B 05 1L33K2A3 1L308 B 06 1L22K2A3 1L206 B 07 1L11K2A3 1L106 B 08 1L1123C5 1L106 B 08 1L1123C5 1L110 B 09 1L11A9A3 1L110 B 10 1L00A9A3 1L015 B 11 1L0055A3 1L015 B 12 1N0055A3 1N080 B 13 1N1152B3 1N180 B 14 1N22A3A1 1N2A14 B 15 1N33A3A1 1N3A18 B 16 1N3300A1 1N3A18 | 3 x 16mm2
1 | DWS | 1DWSB0003 | IN | IN | OUT | YES | 3 | 35 | A | PVC | PVC | 1000V ac | DWT, FDR, IRT and V&T | 2RO (V&T) and 4RO | NO | ALSTHOM | EMS | 290 | 298 | 298 | 1LLI0403 | 1DWS001RS | X2 | A 01 1L3310B6 1L301 A 01 1L3310B6 1L301 A 02 1L3310A6 1L301 A 03 1L3306C1 1L301 A 04 1L3306D1 1L301 A 05 1L3306E1 1L301 A 06 1L3306F1 1L301 A 07 1L33J0A2 1L301 A 08 1L22J0A2 1L201 A 09 1L2200A2 1L201 A 10 1L22J4B3 1L201 A 11 1L33J4A3 1L301 A 12 1L3315A7 1L301 A 13 1L3315B7 1L301 A 14 1L3315C7 1L301 A 15 1L3315D7 1L301 A 15 1L3315D7 1L304 A 16 1L33J8B1 1L304 A 17 1L3312D1 1L304 A 18 1L3312E1 1L304 A 19 1L3312F1 1L304 A 20 1L3312G1 1L304 A 21 1L3312H1 1L304 A 22 1L33JMA2 1L304 A 23 1L22JMA2 1L204 A 24 1L11JMA2 1L105 A 25 1L1113A1 1L105 A 26 1L1113B1 1L109 A 27 1L11A0A1 1L109 A 28 1L00A0A2 1L016 A 29 1L0018A4 1L016 A 30 1N0018A4 1N081 A 31 1N1101A4 1N181 A 32 1N11Z0A4 1N181 A 33 1G00Z0A4 1G0G0 A 34 1G0001A4 1G0G0 A 35 1P0000H4 1P0A A 36 1P0000G4 1P0A A 37 1P0000F4 1P0A A 38 1P0000E4 1P0A A 39 1P0000D4 1P0A A 40 1P00X6A1 1P0A A 41 1P11X6A1 1P1A | 3 x 35mm2
1 | DWS | 1DWSB0004 | IN | IN | OUT | YES | 3 | 35 | A | PVC | PVC | 1000V ac | DWT, FDR, IRT and V&T | 2RO (V&T) and 4RO | NO | ALSTHOM | EMS | 232 | 242 | 242 | 1LLD0305 | 1DWS002RS | X2 | B 01 1L3375E6 1L308 B 01 1L3375E6 1L308 B 02 1L3375D6 1L308 B 03 1L3375C6 1L308 B 04 1L3375B6 1L308 B 05 1L33K2A3 1L308 B 06 1L22K2A3 1L206 B 07 1L11K2A3 1L106 B 08 1L1123C4 1L106 B 08 1L1123C4 1L110 B 09 1L11A9A3 1L110 B 10 1L00A9A3 1L015 B 11 1L0055A3 1L015 B 12 1N0055A3 1N080 B 13 1N1152B3 1N180 B 14 1N1152A3 1N180 B 15 1N11Z1A2 1N180 B 16 1G00Z1A2 1G0G0 B 17 1G0052A2 1G0G0 B 18 1P0051E2 1P0A B 19 1P0051D2 1P0A B 20 1P00Y2A1 1P0A B 21 1P11Y2A1 1P1A | 3 x 35mm2
1 | DWS | 1DWSB0005 | IN | IN | OUT | YES | 3 | 16 | A | PVC | PVC | 1000V ac | DWT, FDR, IRT and V&T | 2RO (V&T) and 4RO | NO | ALSTHOM | EMS | 280 | 297 | 297 | 1LLI0404 | 1DWS001ZV | X2 | A 01 1L3310B6 1L301 A 01 1L3310B6 1L301 A 02 1L3310A6 1L301 A 03 1L3306C1 1L301 A 04 1L3306D1 1L301 A 05 1L3306E1 1L301 A 06 1L3306F1 1L301 A 07 1L33J0A2 1L301 A 08 1L22J0A2 1L201 A 09 1L2200A1 1L201 A 10 1L22J4B3 1L201 A 11 1L33J4A3 1L301 A 12 1L3315A7 1L301 A 13 1L3315B7 1L301 A 14 1L3315C7 1L301 A 15 1L3315D7 1L301 A 15 1L3315D7 1L304 A 16 1L33J8B1 1L304 A 17 1L3312D1 1L304 A 18 1L3312E1 1L304 A 19 1L3312F1 1L304 A 20 1L3312G1 1L304 A 21 1L3312H1 1L304 A 22 1L33JMA2 1L304 A 23 1L22JMA2 1L204 A 24 1L11JMA2 1L105 A 25 1L1113A1 1L105 A 26 1L1113B1 1L109 A 27 1L11A0A1 1L109 A 28 1L00A0A2 1L016 A 29 1L0018A4 1L016 A 30 1N0018A4 1N081 A 31 1N1101A4 1N181 A 32 1N11Z0A4 1N181 A 33 1G00Z0A4 1G0G0 A 34 1G0001A4 1G0G0 A 35 1P0000H4 1P0A A 36 1P0000G4 1P0A A 37 1P0000F4 1P0A A 38 1P0000E4 1P0A A 39 1P0000D4 1P0A A 40 1P00X6A1 1P0A A 41 1P11X6A1 1P1A | 3 x 16mm2
1 | DWS | 1DWSB0006 | IN | IN | OUT | YES | 3 | 16 | A | PVC | PVC | 1000V ac | DWT, FDR, IRT and V&T | 2RO (V&T) and 4RO | NO | ALSTHOM | EMS | 255 | 266 | 266 | 1LLJ0307 | 1DWS002ZV | X2 | B 01 1W3373A2 1W310 B 01 1W3373A2 1W310 B 02 1W3371D2 1W310 B 03 1W3371E2 1W310 B 04 1L3371E2 1L308 B 05 1L3371F2 1L308 B 06 1L3375L2 1L308 B 07 1L3375K2 1L308 B 08 1L3375J2 1L308 B 09 1L3375H2 1L308 B 10 1L3375G2 1L308 B 11 1L3375F2 1L308 B 12 1L3375E6 1L308 B 13 1L3375D6 1L308 B 14 1L3375C6 1L308 B 15 1L3375B6 1L308 B 16 1L33K2A2 1L308 B 17 1L22K2A2 1L206 B 18 1L11K2A2 1L106 B 19 1L1123C3 1L106 B 19 1L1123C3 1L110 B 20 1L11A9A2 1L110 B 21 1L00A9A2 1L015 B 22 1L0055A2 1L015 B 23 1N0055A2 1N080 B 24 1N1152B2 1N180 B 25 1N1152A2 1N180 B 26 1N11Z1A2 1N180 B 27 1G00Z1A2 1G0G0 B 28 1G0052A2 1G0G0 B 29 1P0051E2 1P0A B 30 1P0051D2 1P0A B 31 1P00Y2A1 1P0A B 32 1P11Y2A1 1P1A | 3 x 16mm2
1 | DWS | 1DWSB0007 | IN | IN | OUT | YES | 3 | 16 | A | PVC | PVC | 1000V ac | DWT, FDR, IRT and V&T | 2RO (V&T) and 4RO | NO | ALSTHOM | EMS | 290 | 307 | 294 | 1LLA0307 | 1DWS003ZV | X2 | A 01 1L3310D6 1L301 A 01 1L3310D6 1L301 A 02 1L3310C6 1L301 A 03 1L3310B6 1L301 A 04 1L3310A6 1L301 A 05 1L3306C1 1L301 A 06 1L3306D1 1L301 A 07 1L3306E1 1L301 A 08 1L3306F1 1L301 A 09 1L33J0A2 1L301 A 10 1L22J0A2 1L201 A 11 1L2200A2 1L201 A 12 1L22J4B3 1L201 A 13 1L33J4A3 1L301 A 14 1L3315A7 1L301 A 15 1L3315B7 1L301 A 16 1L3315C7 1L301 A 17 1L3315D7 1L301 A 17 1L3315D7 1L304 A 18 1L33J8B1 1L304 A 19 1L3312D1 1L304 A 20 1L3312E1 1L304 A 21 1L3312F1 1L304 A 22 1L3312G1 1L304 A 23 1L3312H1 1L304 A 24 1L33JMA2 1L304 A 25 1L22JMA2 1L204 A 26 1L11JMA2 1L105 A 27 1L1113A2 1L105 A 28 1L1113B2 1L109 A 29 1L11A2A1 1L109 A 30 1L00A2A1 1L016 A 31 1L0018C5 1L016 A 32 1L0018B5 1L016 A 33 1L0018A5 1L016 A 34 1N0018A5 1N081 A 35 1N1101A5 1N181 A 36 1N11Z0A4 1N181 A 37 1G00Z0A4 1G0G0 A 38 1G0001A4 1G0G0 A 39 1P0000H4 1P0A A 40 1P0000G4 1P0A A 41 1P0000F4 1P0A A 42 1P0000E4 1P0A A 43 1P0000D4 1P0A A 44 1P00X6A1 1P0A A 45 1P11X6A1 1P1A | 3 x 16mm2
1 | DWS | 1DWSB0008 | IN | IN | OUT | YES | 3 | 16 | A | PVC | PVC | 1000V ac | DWT, FDR, IRT and V&T | 2RO (V&T) and 4RO | NO | ALSTHOM | EMS | 216 | 230 | 230 | 1LLB0304 | 1DWS004ZV | X2 | B 01 1L3375B5 1L308 B 01 1L3375B5 1L308 B 02 1L33K2A3 1L308 B 03 1L22K2A3 1L206 B 04 1L11K2A3 1L106 B 05 1L1123C4 1L106 B 05 1L1123C4 1L110 B 06 1L11A9A3 1L110 B 07 1L00A9A3 1L015 B 08 1L0055A3 1L015 B 09 1N0055A3 1N080 B 10 1N1152B3 1N180 B 11 1N1152A3 1N180 B 12 1N11Z1A2 1N180 B 13 1G00Z1A2 1G0G0 B 14 1G0052A2 1G0G0 B 15 1P0051E2 1P0A B 16 1P0051D2 1P0A B 17 1P00Y2A1 1P0A B 18 1P11Y2A1 1P1A | 3 x 16mm2
1 | EAS | 1EASA0001 | IN | IN | OUT | YES | 3 | 50 | MTAL (A) | PVC | XLPE | 6,6kV | IRT, OHT, V&T, VLF-TD and VLF-PD | 4RO | YES | ALSTHOM | EMS | 228 | 229 | 229 | 1LHA0201 | 1EAS001PO | K1 | A 01 1L3307B3 1L301 A 01 1L3307B3 1L301 A 02 1L3308A2 1L301 A 03 1L3308B2 1L301 A 04 1L3308C2 1L301 A 05 1L3308D2 1L301 A 06 1L3308E2 1L301 A 07 1L33J5A1 1L301 A 08 1L22J5A1 1L201 A 09 1L11J5A1 1L101 A 10 1L1100F1 1L101 A 10 1L1100F1 1L113 A 11 1L1100G1 1L105 A 12 1L1100H1 1L105 A 13 1L1100J1 1L105 A 14 1L1100K1 1L105 A 15 1L1100L1 1L105 A 16 1L1100M1 1L105 A 17 1L1100N1 1L109 A 18 1L11A5A1 1L109 A 19 1L00A5A1 1L016 A 20 1L0024C1 1L016 A 21 1L0024B1 1L016 A 22 1L0024A1 1L016 A 23 1N0024A1 1N081 A 24 1N1103A1 1N181 A 25 1N11Z2A1 1N181 A 26 1N00Z2A1 1N081 A 27 1N0021A1 1N081 A 28 1K0000A1 1K014 A 29 1K0000B1 1K014 A 30 1K0000C1 1K014 A 31 1K0000D1 1K014 A 32 1K0000E1 1K014 A 33 1K1103A1 1K117 A 34 1K1103B1 1K117 A 35 1K1103C1 1K117 A 36 1K1103D1 1K117 A 37 1K1103E1 1K117 A 38 1K1103F1 1K117 A 39 1K1108A1 1K110 A 40 1K1108B1 1K110 A 41 1K11C0A1 1K110 | 3 x 50mm2
1 | EAS | 1EASA0002 | IN | IN | OUT | YES | 3 | 50 | MTAL (A) | PVC | XLPE | 6,6kV | IRT, OHT, V&T, VLF-TD and VLF-PD | 4RO | YES | ALSTHOM | EMS | 142 | 147 | 147 | 1LHB0201 | 1EAS002PO | K1 | B 01 1L3377C1 1L308 B 01 1L3377C1 1L308 B 02 1L3376A1 1L308 B 03 1L3375D3 1L308 B 04 1L3375C3 1L308 B 05 1L3375B3 1L308 B 06 1L33K0A1 1L308 B 07 1L22K0A1 1L206 B 08 1L11K0A1 1L106 B 09 1L1123C2 1L106 B 09 1L1123C2 1L110 B 10 1L11A8A1 1L110 B 11 1L00A8A1 1L015 B 12 1L0056A1 1L015 B 13 1N0056A1 1N080 B 14 1N1154B1 1N180 B 15 1N1154A1 1N180 B 16 1K0053A1 1K014 B 17 1K0053B1 1K014 B 18 1K0053C1 1K014 B 18 1K0053C1 1K016 B 19 1K0053D1 1K016 B 20 1K1152A1 1K111 B 21 1K11B2A1 1K111 | 3 x 50mm2
1 | EAS | 1EASB0002 | IN | IN | OUT | YES | 3 | 2.5 | A | PVC | PVC | 1000V ac | DWT, FDR, IRT and V&T | 2RO (V&T) and 4RO | YES | ALSTHOM | EMS | 136 | 154 | 154 | 1LLD0304 | 1EAS002VB | K1 | B 01 1L3375E5 1L308 B 01 1L3375E5 1L308 B 02 1L3375D5 1L308 B 03 1L3375C5 1L308 B 04 1L3375B5 1L308 B 05 1L33K2A1 1L308 B 06 1L22K2A1 1L206 B 07 1L11K2A1 1L106 B 08 1L1123C3 1L106 B 08 1L1123C3 1L110 B 09 1L11A8A2 1L110 B 10 1L00A8A2 1L015 B 11 1L0056A2 1L015 B 12 1N0056A2 1N080 B 13 1N1154B2 1N180 B 14 1N1154A2 1N180 B 15 1K0053A2 1K014 B 16 1K0053B2 1K014 B 17 1K0053C2 1K014 B 17 1K0053C2 1K016 B 18 1K0053D2 1K016 B 19 1K1152A2 1K111 B 20 1K11B2A2 1K111 B 21 1K0051A1 1K011 | 3 x 2,5mm2
1 | EAS | 1EASB0003 | IN | IN | OUT | YES | 3 | 2.5 | A | PVC | PVC | 1000V ac | DWT, FDR, IRT and V&T | 2RO (V&T) and 4RO | YES | ALSTHOM | EMS | 245 | 258 | 258 | 1LLC0305 | 1EAS001VB | K1 | A 01 1W3304G2 1W301 A 01 1W3304G2 1W301 A 02 1W3304H2 1W301 A 03 1W3304J2 1W301 A 04 1W3303C4 1W301 A 05 1W3303D4 1W301 A 06 1L3303D4 1L301 A 07 1L3303E4 1L301 A 08 1L3303F4 1L301 A 09 1L3310A5 1L301 A 10 1L3310B5 1L301 A 11 1L3310C5 1L301 A 12 1L3312A1 1L301 A 13 1L3312B1 1L301 A 14 1L3312C1 1L301 A 14 1L3312C1 1L304 A 15 1L3312D1 1L304 A 16 1L3312E1 1L304 A 17 1L3312F1 1L304 A 18 1L3312G1 1L304 A 19 1L3312H1 1L304 A 20 1L33JMA1 1L304 A 21 1L22JMA1 1L204 A 22 1L11JMA1 1L105 A 23 1L1113A1 1L105 A 24 1L1113B1 1L109 A 25 1L11A7A2 1L109 A 26 1L00A7A3 1L016 A 27 1L0024A3 1L016 A 28 1N0024A3 1N081 A 29 1N1103A3 1N181 A 30 1N11Z2A3 1N181 A 31 1N00Z2A3 1N081 A 32 1N0021A3 1N081 A 33 1K0000A3 1K014 A 34 1K0000B3 1K014 A 35 1K0000C3 1K014 A 36 1K0000D3 1K014 A 37 1K0000E3 1K014 A 38 1K1103A3 1K117 A 39 1K1103B3 1K117 A 40 1K1103C3 1K117 A 41 1K1103D3 1K117 A 42 1K1103E3 1K117 A 43 1K1103F3 1K117 A 44 1K1108A2 1K110 A 45 1K1108B2 1K110 A 46 1K11C0A2 1K110 A 47 1K0009A1 1K010 | 3 x 2,5mm2
1 | EAS | 1EASB0004 | IN | IN | OUT | YES | 3 | 6 | A | PVC | PVC | 1000V ac | DWT, FDR, IRT and V&T | 2RO (V&T) and 4RO | YES | ALSTHOM | EMS | 136 | 161 | 161 | 1LLD0303 | 1EAS008VB | K1 | B 01 1L3375E5 1L308 B 01 1L3375E5 1L308 B 02 1L3375D5 1L308 B 03 1L3375C5 1L308 B 04 1L3375B5 1L308 B 05 1L33K2A1 1L308 B 06 1L22K2A1 1L206 B 07 1L11K2A1 1L106 B 08 1L1123C3 1L106 B 08 1L1123C3 1L110 B 09 1L11A8A2 1L110 B 10 1L00A8A2 1L015 B 11 1L0056A2 1L015 B 12 1N0056A2 1N080 B 13 1N1154B2 1N180 B 14 1N1154A2 1N180 B 15 1K0053A2 1K014 B 16 1K0053B2 1K014 B 17 1K0053C2 1K014 B 17 1K0053C2 1K016 B 18 1K0053D2 1K016 B 19 1K1152A2 1K111 B 20 1K11B2A2 1K111 B 21 1K0051A1 1K011 | 3 x 6mm2
1 | EAS | 1EASB0005 | IN | IN | OUT | YES | 3 | 6 | A | PVC | PVC | 1000V ac | DWT, FDR, IRT and V&T | 2RO (V&T) and 4RO | YES | ALSTHOM | EMS | 249 | 260 | 260 | 1LLC0304 | 1EAS007VB | K1 | A 01 1W3304G2 1W301 A 01 1W3304G2 1W301 A 02 1W3304H2 1W301 A 03 1W3304J2 1W301 A 04 1W3303C4 1W301 A 05 1W3303D4 1W301 A 06 1L3303D4 1L301 A 07 1L3303E4 1L301 A 08 1L3303F4 1L301 A 09 1L3310A5 1L301 A 10 1L3310B5 1L301 A 11 1L3310C5 1L301 A 12 1L3312A1 1L301 A 13 1L3312B1 1L301 A 14 1L3312C1 1L301 A 14 1L3312C1 1L304 A 15 1L3312D1 1L304 A 16 1L3312E1 1L304 A 17 1L3312F1 1L304 A 18 1L3312G1 1L304 A 19 1L3312H1 1L304 A 20 1L33JMA1 1L304 A 21 1L22JMA1 1L204 A 22 1L11JMA1 1L105 A 23 1L1113A1 1L105 A 24 1L1113B1 1L109 A 25 1L11A7A2 1L109 A 26 1L00A7A3 1L016 A 27 1L0024A3 1L016 A 28 1N0024A3 1N081 A 29 1N1103A3 1N181 A 30 1N11Z2A3 1N181 A 31 1N00Z2A3 1N081 A 32 1N0021A3 1N081 A 33 1K0000A3 1K014 A 34 1K0000B3 1K014 A 35 1K0000C3 1K014 A 36 1K0000D3 1K014 A 37 1K0000E3 1K014 A 38 1K1103A3 1K117 A 39 1K1103B3 1K117 A 40 1K1103C3 1K117 A 41 1K1103D3 1K117 A 42 1K1103E3 1K117 A 43 1K1103F3 1K117 A 44 1K1108A2 1K110 A 45 1K1108B2 1K110 A 46 1K11C0A2 1K110 A 47 1K0009A1 1K010 | 3 x 6mm2
1 | EAS | 1EASB0006 | IN | IN | OUT | YES | 3 | 6 | A | PVC | PVC | 1000V ac | DWT, FDR, IRT and V&T | 2RO (V&T) and 4RO | YES | ALSTHOM | EMS | 136 | 163 | 163 | 1LLD0302 | 1EAS010VB | K1 | B 01 1L3375E5 1L308 B 01 1L3375E5 1L308 B 02 1L3375D5 1L308 B 03 1L3375C5 1L308 B 04 1L3375B5 1L308 B 05 1L33K2A1 1L308 B 06 1L22K2A1 1L206 B 07 1L11K2A1 1L106 B 08 1L1123C3 1L106 B 08 1L1123C3 1L110 B 09 1L11A8A2 1L110 B 10 1L00A8A2 1L015 B 11 1L0056A2 1L015 B 12 1N0056A2 1N080 B 13 1N1154B2 1N180 B 14 1N1154A2 1N180 B 15 1K0053A2 1K014 B 16 1K0053B2 1K014 B 17 1K0053C2 1K014 B 17 1K0053C2 1K016 B 18 1K0053D2 1K016 B 19 1K1152A2 1K111 B 20 1K11B2A2 1K111 B 21 1K0051A1 1K011 | 3 x 6mm2
1 | EAS | 1EASB0007 | IN | IN | OUT | YES | 3 | 6 | A | PVC | PVC | 1000V ac | DWT, FDR, IRT and V&T | 2RO (V&T) and 4RO | YES | ALSTHOM | EMS | 249 | 263 | 263 | 1LLC0303 | 1EAS009VB | K1 | A 01 1W3304G2 1W301 A 01 1W3304G2 1W301 A 02 1W3304H2 1W301 A 03 1W3304J2 1W301 A 04 1W3303C4 1W301 A 05 1W3303D4 1W301 A 06 1L3303D4 1L301 A 07 1L3303E4 1L301 A 08 1L3303F4 1L301 A 09 1L3310A5 1L301 A 10 1L3310B5 1L301 A 11 1L3310C5 1L301 A 12 1L3312A1 1L301 A 13 1L3312B1 1L301 A 14 1L3312C1 1L301 A 14 1L3312C1 1L304 A 15 1L3312D1 1L304 A 16 1L3312E1 1L304 A 17 1L3312F1 1L304 A 18 1L3312G1 1L304 A 19 1L3312H1 1L304 A 20 1L33JMA1 1L304 A 21 1L22JMA1 1L204 A 22 1L11JMA1 1L105 A 23 1L1113A1 1L105 A 24 1L1113B1 1L109 A 25 1L11A7A2 1L109 A 26 1L00A7A3 1L016 A 27 1L0024A3 1L016 A 28 1N0024A3 1N081 A 29 1N1103A3 1N181 A 30 1N11Z2A3 1N181 A 31 1N00Z2A3 1N081 A 32 1N0021A3 1N081 A 33 1K0000A3 1K014 A 34 1K0000B3 1K014 A 35 1K0000C3 1K014 A 36 1K0000D3 1K014 A 37 1K0000E3 1K014 A 38 1K1103A3 1K117 A 39 1K1103B3 1K117 A 40 1K1103C3 1K117 A 41 1K1103D3 1K117 A 42 1K1103E3 1K117 A 43 1K1103F3 1K117 A 44 1K1108A2 1K110 A 45 1K1108B2 1K110 A 46 1K11C0A2 1K110 A 47 1K0009A1 1K010 | 3 x 6mm2
1 | EAS | 1EASB0008 | IN | IN | OUT | YES | 3 | 6 | A | PVC | PVC | 1000V ac | DWT, FDR, IRT and V&T | 2RO (V&T) and 4RO | YES | ALSTHOM | EMS | 125 | 157 | 157 | 1LLD0301 | 1EAS014VB | K1 | B 01 1L3375E5 1L308 B 01 1L3375E5 1L308 B 02 1L3375D5 1L308 B 03 1L3375C5 1L308 B 04 1L3375B5 1L308 B 05 1L33K2A1 1L308 B 06 1L22K2A1 1L206 B 07 1L11K2A1 1L106 B 08 1L1123C3 1L106 B 08 1L1123C3 1L110 B 09 1L11A8A2 1L110 B 10 1L00A8A2 1L015 B 11 1L0056A2 1L015 B 12 1N0056A2 1N080 B 13 1N1154B2 1N180 B 14 1N1154A2 1N180 B 15 1K0053A2 1K014 B 16 1K0053B2 1K014 | 3 x 6mm2
1 | EAS | 1EASB0009 | IN | IN | OUT | YES | 3 | 6 | A | PVC | PVC | 1000V ac | DWT, FDR, IRT and V&T | 2RO (V&T) and 4RO | YES | ALSTHOM | EMS | 219 | 249 | 249 | 1LLC0302 | 1EAS013VB | K1 | A 01 1W3304G2 1W301 A 01 1W3304G2 1W301 A 02 1W3304H2 1W301 A 03 1W3304J2 1W301 A 04 1W3303C4 1W301 A 05 1W3303D4 1W301 A 06 1L3303D4 1L301 A 07 1L3303E4 1L301 A 08 1L3303F4 1L301 A 09 1L3310A6 1L301 A 10 1L3310B6 1L301 A 11 1L3310C6 1L301 A 12 1L3312A1 1L301 A 13 1L3312B1 1L301 A 14 1L3312C1 1L301 A 14 1L3312C1 1L304 A 15 1L3312D1 1L304 A 16 1L3312E1 1L304 A 17 1L3312F1 1L304 A 18 1L3312G1 1L304 A 19 1L3312H1 1L304 A 20 1L33JMA1 1L304 A 21 1L22JMA1 1L204 A 22 1L11JMA1 1L105 A 23 1L1113A1 1L105 A 24 1L1113B1 1L109 A 25 1L11A7A2 1L109 A 26 1L00A7A3 1L016 A 27 1L0024A3 1L016 A 28 1N0024A3 1N081 A 29 1N1103A3 1N181 A 30 1N11Z2A3 1N181 A 31 1N00Z2A3 1N081 A 32 1N0021A3 1N081 A 33 1K0000A3 1K014 A 34 1K0000B3 1K014 A 35 1K0000C3 1K014 A 36 1K0000D3 1K014 A 37 1K0000E3 1K014 A 38 1K1103A3 1K117 A 39 1K1103B3 1K117 A 40 1K1103C3 1K117 A 41 1K1103D3 1K117 A 42 1K1103E3 1K117 | 3 x 6mm2
1 | EAS | 1EASB0010 | IN | IN | OUT | YES | 3 | 2.5 | A | PVC | PVC | 1000V ac | DWT, FDR, IRT and V&T | 2RO (V&T) and 4RO | YES | ALSTHOM | EMS | 137 | 156 | 156 | 1LLD0401 | 1EAS132VB | K1 | B 01 1L3375E5 1L308 B 01 1L3375E5 1L308 B 02 1L3375D5 1L308 B 03 1L3375C5 1L308 B 04 1L3375B5 1L308 B 05 1L33K2A1 1L308 B 06 1L22K2A1 1L206 B 07 1L11K2A1 1L106 B 08 1L1123C3 1L106 B 08 1L1123C3 1L110 B 09 1L11A8A2 1L110 B 10 1L00A8A2 1L015 B 11 1L0056A2 1L015 B 12 1N0056A2 1N080 B 13 1N1154B2 1N180 B 14 1N1154A2 1N180 B 15 1K0053A2 1K014 B 16 1K0053B2 1K014 B 17 1K0053C2 1K014 B 17 1K0053C2 1K016 B 18 1K0053D2 1K016 B 19 1K1152A2 1K111 B 20 1K11B2A2 1K111 B 21 1K0051A1 1K011 | 3 x 2,5mm2
1 | EAS | 1EASB0011 | IN | IN | OUT | YES | 3 | 2.5 | A | PVC | PVC | 1000V ac | DWT, FDR, IRT and V&T | 2RO (V&T) and 4RO | YES | ALSTHOM | EMS | 245 | 259 | 259 | 1LLC0301 | 1EAS131VB | K1 | A 01 1W3304G2 1W301 A 01 1W3304G2 1W301 A 02 1W3304H2 1W301 A 03 1W3304J2 1W301 A 04 1W3303C4 1W301 A 05 1W3303D4 1W301 A 06 1L3303D4 1L301 A 07 1L3303E4 1L301 A 08 1L3303F4 1L301 A 09 1L3310A6 1L301 A 10 1L3310B6 1L301 A 11 1L3310C6 1L301 A 12 1L3312A1 1L301 A 13 1L3312B1 1L301 A 14 1L3312C1 1L301 A 14 1L3312C1 1L304 A 15 1L3312D1 1L304 A 16 1L3312E1 1L304 A 17 1L3312F1 1L304 A 18 1L3312G1 1L304 A 19 1L3312H1 1L304 A 20 1L33JMA1 1L304 A 21 1L22JMA1 1L204 A 22 1L11JMA1 1L105 A 23 1L1113A1 1L105 A 24 1L1113B1 1L109 A 25 1L11A7A2 1L109 A 26 1L00A7A3 1L016 A 27 1L0024A3 1L016 A 28 1N0024A3 1N081 A 29 1N1103A3 1N181 A 30 1N11Z2A3 1N181 A 31 1N00Z2A3 1N081 A 32 1N0021A3 1N081 A 33 1K0000A3 1K014 A 34 1K0000B3 1K014 A 35 1K0000C3 1K014 A 36 1K0000D3 1K014 A 37 1K0000E3 1K014 A 38 1K1103A3 1K117 A 39 1K1103B3 1K117 A 40 1K1103C3 1K117 A 41 1K1103D3 1K117 A 42 1K1103E3 1K117 A 43 1K1103F3 1K117 A 44 1K1108A2 1K110 A 45 1K1108B2 1K110 A 46 1K11C0A2 1K110 A 47 1K0009A1 1K010 | 3 x 2,5mm2
1 | EAS | 1EASB0012 | IN | IN | OUT | YES | 3 | 2.5 | A | PVC | PVC | 1000V ac | DWT, FDR, IRT and V&T | 2RO (V&T) and 4RO | YES | ALSTHOM | EMS | 137 | 156 | 156 | 1LLD0402 | 1EAS134VB | K1 | B 01 1L3375E5 1L308 B 01 1L3375E5 1L308 B 02 1L3375D5 1L308 B 03 1L3375C5 1L308 B 04 1L3375B5 1L308 B 05 1L33K2A1 1L308 B 06 1L22K2A1 1L206 B 07 1L11K2A1 1L106 B 08 1L1123C3 1L106 B 08 1L1123C3 1L110 B 09 1L11A8A2 1L110 B 10 1L00A8A2 1L015 B 11 1L0056A2 1L015 B 12 1N0056A2 1N080 B 13 1N1154B2 1N180 B 14 1N1154A2 1N180 B 15 1K0053A2 1K014 B 16 1K0053B2 1K014 B 17 1K0053C2 1K014 B 17 1K0053C2 1K016 B 18 1K0053D2 1K016 B 19 1K1152A2 1K111 B 20 1K11B2A2 1K111 B 21 1K0051A1 1K011 | 3 x 2,5mm2
1 | EAS | 1EASB0013 | IN | IN | OUT | YES | 3 | 2.5 | A | PVC | PVC | 1000V ac | DWT, FDR, IRT and V&T | 2RO (V&T) and 4RO | YES | ALSTHOM | EMS | 245 | 255 | 255 | 1LLC0401 | 1EAS133VB | K1 | A 01 1W3304G2 1W301 A 01 1W3304G2 1W301 A 02 1W3304H2 1W301 A 03 1W3304J2 1W301 A 04 1W3303C4 1W301 A 05 1W3303D4 1W301 A 06 1L3303D4 1L301 A 07 1L3303E4 1L301 A 08 1L3303F4 1L301 A 09 1L3310A6 1L301 A 10 1L3310B6 1L301 A 11 1L3310C6 1L301 A 12 1L3312A1 1L301 A 13 1L3312B1 1L301 A 14 1L3312C1 1L301 A 14 1L3312C1 1L304 A 15 1L3312D1 1L304 A 16 1L3312E1 1L304 A 17 1L3312F1 1L304 A 18 1L3312G1 1L304 A 19 1L3312H1 1L304 A 20 1L33JMA1 1L304 A 21 1L22JMA1 1L204 A 22 1L11JMA1 1L105 A 23 1L1113A1 1L105 A 24 1L1113B1 1L109 A 25 1L11A7A2 1L109 A 26 1L00A7A3 1L016 A 27 1L0024A3 1L016 A 28 1N0024A3 1N081 A 29 1N1103A3 1N181 A 30 1N11Z2A3 1N181 A 31 1N00Z2A3 1N081 A 32 1N0021A3 1N081 A 33 1K0000A3 1K014 A 34 1K0000B3 1K014 A 35 1K0000C3 1K014 A 36 1K0000D3 1K014 A 37 1K0000E3 1K014 A 38 1K1103A3 1K117 A 39 1K1103B3 1K117 A 40 1K1103C3 1K117 A 41 1K1103D3 1K117 A 42 1K1103E3 1K117 A 43 1K1103F3 1K117 A 44 1K1108A2 1K110 A 45 1K1108B2 1K110 A 46 1K11C0A2 1K110 A 47 1K0009A1 1K010 | 3 x 2,5mm2
1 | EAS | 1EASB0015 | IN | IN | OUT | NO | 3 | 2.5 | A | PVC | PVC | 1000V ac | DWT, FDR, IRT and V&T | 2RO (V&T) and 4RO | YES | ALSTHOM | EMS | 250 | 255 | 255 | 1LLC0402 | 1EAS126VR | K1 | A 01 1W3304G2 1W301 A 01 1W3304G2 1W301 A 02 1W3304H2 1W301 A 03 1W3304J2 1W301 A 04 1W3303C4 1W301 A 05 1W3303D4 1W301 A 06 1L3303D4 1L301 A 07 1L3303E4 1L301 A 08 1L3303F4 1L301 A 09 1L3310A6 1L301 A 10 1L3310B6 1L301 A 11 1L3310C6 1L301 A 12 1L3312A1 1L301 A 13 1L3312B1 1L301 A 14 1L3312C1 1L301 A 14 1L3312C1 1L304 A 15 1L3312D1 1L304 A 16 1L3312E1 1L304 A 17 1L3312F1 1L304 A 18 1L3312G1 1L304 A 19 1L3312H1 1L304 A 20 1L33JMA2 1L304 A 21 1L22JMA2 1L204 A 22 1L11JMA2 1L105 A 23 1L1113A1 1L105 A 24 1L1113B1 1L109 A 25 1L11A7A2 1L109 A 26 1L00A7A3 1L016 A 27 1L0024A3 1L016 A 28 1N0024A3 1N081 A 29 1N1103A3 1N181 A 30 1N11Z2A3 1N181 A 31 1N00Z2A3 1N081 A 32 1N0021A3 1N081 A 33 1K0000A3 1K014 A 34 1K0000B3 1K014 A 35 1K0000C3 1K014 A 36 1K0000D3 1K014 A 37 1K0000E3 1K014 A 38 1K1103A3 1K117 A 39 1K1103B3 1K117 A 40 1K1103C3 1K117 A 41 1K1103D3 1K117 A 42 1K1103E3 1K117 A 43 1K1103F3 1K117 A 44 1K1103G3 1K117 A 44 1K1103G3 1K118 A 45 1K0010A1 1K015 A 46 1K0010B1 1K015 | 3 x 2,5mm2
1 | EAS | 1EASB0900 | IN | IN | OUT | NO | 3 | 16 | A | PVC | PVC | 1000V ac | DWT, FDR, IRT and V&T | 2RO (V&T) and 4RO | YES | NIA (MODIFICATION) | EMS |  |  | 65 | 1EAS004PO | 1LKL103JA | K1 | IND, 1K2C11A, 1K1032J, 1K2C11A, 1K1032H, 1K1032G-C, 1K1062A-B, IND | 3 x 16mm2 | [5 empty] | not in pericles
1 | EPP | 1EPPB0001 | IN | IN | OUT | YES | 2 | 70 | A | PVC | PVC | 1000V ac | DWT, FDR, IRT and V&T | 2RO (V&T) and 4RO | NO | ALSTHOM | EMS | 74 | 95 | 95 | 1LLB0609 | 1EPP101AR | N1 | B 01 1L3375B5 1L308 B 01 1L3375B5 1L308 B 02 1L33K1A6 1L308 B 03 1L22K1A6 1L206 B 04 1L11K1A6 1L106 B 05 1L1123C3 1L106 B 05 1L1123C3 1L110 B 06 1L11A9A2 1L110 B 07 1L00A9A2 1L015 B 08 1L0055A2 1L015 B 09 1N0055A2 1N080 B 10 1N1152B2 1N180 B 11 1N22A3A1 1N2A14 B 12 1N33A3A1 1N3A18 B 13 1N3300A1 1N3A18 B 14 1N3300B1 1N3A18 | 2 x 70mm2
1 | EPP | 1EPPB0002 | IN | IN | OUT | YES | 2 | 70 | A | PVC | PVC | 1000V ac | DWT, FDR, IRT and V&T | 2RO (V&T) and 4RO | NO | ALSTHOM | EMS | 78 | 242 | 242 | 1LLB0611 | 1EPP201AR | N1 | B 01 1L3374B1 1L308 B 01 1L3374B1 1L308 B 02 1L3374A1 1L308 B 03 1L3371E2 1L308 B 04 1W3371E2 1W310 B 05 1W3371D2 1W310 B 06 1W3371C2 1W310 B 06 1W3371C2 1W325 B 07 1W3372A1 1W325 B 07 1W3372A1 1W330 | 2 x 70mm2
1 | EPP | 1EPPB0013 | IN | IN | OUT | NO | 3 | 6 | A | PVC | PVC | 1000V ac | DWT, FDR, IRT and V&T | 2RO (V&T) and 4RO | NO | ALSTHOM | EMS | 151 | 220 | 220 | 1LKA0606 | 1EPP202CR | N1 | A 01 1L3340B2 1L304 A 01 1L3340B2 1L304 A 02 1L3340C2 1L304 A 03 1L3340D2 1L304 A 04 1L3340E2 1L304 A 05 1L3340F2 1L304 A 06 1L3340G2 1L304 A 07 1L3330D4 1L304 A 08 1L3310F4 1L304 A 09 1L3310E4 1L301 A 10 1L3310D4 1L301 A 11 1L3310C4 1L301 A 12 1L3308B4 1L301 A 13 1L3308C4 1L301 A 14 1L3308D4 1L301 A 15 1L3308E4 1L301 A 16 1L33J5A8 1L301 A 17 1L22J5A8 1L201 A 18 1L11J5A8 1L101 A 19 1L1100F3 1L101 A 19 1L1100F3 1L113 A 20 1L1100E3 1L101 A 21 1L1100D3 1L101 A 21 1L1100D3 1L102 A 22 1L1100C3 1L102 A 22 1L1100C3 1L103 A 22 1L1100C3 1L104 A 23 1L1100B3 1L104 A 24 1W1100B3 1W130 A 25 1W1100A3 1W130 A 26 1W1107A1 1W130 A 27 1W11M0A1 1W131 A 28 1W00M0A1 1W031 A 29 1W0000A1 1W031 A 29 1W0000A1 1W032 A 29 1W0000A1 1W035 A 29 1W0000A1 1W037 A 29 1W0000A1 1W038 | 3 x 6mm2
1 | EPP | 1EPPB0300 | IN | IN | OUT | NO | 3 | 2.5 | A | PVC | PVC | 1000V ac | DWT, FDR, IRT and V&T | 2RO (V&T) and 4RO | NO | ALSTHOM | EMS | 20 | 42 | 20 | 1EPP009YZ | 1EPP001CR | N1 | F1EPP B0300 A IN 03 2.5 A 1R800 R800 47U 1EPP 009YZ 1R820 R820 52X 1EPP 001CR 20 | 3 x 2,5mm2
1 | EPP | 1EPPB0301 | IN | IN | OUT | NO | 3 | 2.5 | A | PVC | PVC | 1000V ac | DWT, FDR, IRT and V&T | 2RO (V&T) and 4RO | NO | ALSTHOM | EMS | 20 | 26 | 20 | 1EPP008YZ | 1EPP001CR | N1 | F1EPP B0302 A IN 03 2.5 A 1R822 R744 51X 1EPP 007YZ 1R310 R310 51U 1EPP 010CR 20 | 3 x 2,5mm2
1 | EPP | 1EPPB0302 | IN | IN | OUT | NO | 3 | 2.5 | A | PVC | PVC | 1000V ac | DWT, FDR, IRT and V&T | 2RO (V&T) and 4RO | NO | ALSTHOM | EMS | 20 | 0 | 20 | 1EPP007YZ | 1EPP010CR | N1 | F1EPP B0302 A IN 03 2.5 A 1R822 R744 51X 1EPP 007YZ 1R310 R310 51U 1EPP 010CR 20 | 3 x 2,5mm2
1 | EPP | 1EPPB0303 | IN | IN | OUT | NO | 3 | 2.5 | A | PVC | PVC | 1000V ac | DWT, FDR, IRT and V&T | 2RO (V&T) and 4RO | NO | ALSTHOM | EMS | 20 | 0 | 20 | 1EPP006YZ | 1EPP010CR | N1 | F1EPP B0303 A IN 03 2.5 A 1R711 R740 49U 1EPP 006YZ 1R310 R310 51U 1EPP 010CR 20 | 3 x 2,5mm2
1 | EPP | 1EPPB0304 | IN | IN | OUT | NO | 3 | 2.5 | A | PVC | PVC | 1000V ac | DWT, FDR, IRT and V&T | 2RO (V&T) and 4RO | NO | ALSTHOM | EMS | 20 | 0 | 20 | 1EPP005YZ | 1EPP010CR | N1 | F1EPP B0304 A IN 03 2.5 A 1R745 R745 50Z 1EPP 005YZ 1R310 R310 51U 1EPP 010CR 20 | 3 x 2,5mm2
1 | EPP | 1EPPB0305 | IN | IN | OUT | NO | 3 | 2.5 | A | PVC | PVC | 1000V ac | DWT, FDR, IRT and V&T | 2RO (V&T) and 4RO | NO | ALSTHOM | EMS | 20 | 0 | 20 | 1EPP004YZ | 1EPP010CR | N1 | F1EPP B0305 A IN 03 2.5 A 1R510 R510 51T 1EPP 004YZ 1R310 R310 51U 1EPP 010CR 20 | 3 x 2,5mm2
1 | EPP | 1EPPB0306 | IN | IN | OUT | NO | 3 | 2.5 | A | PVC | PVC | 1000V ac | DWT, FDR, IRT and V&T | 2RO (V&T) and 4RO | NO | ALSTHOM | EMS | 20 | 0 | 20 | 1EPP003YZ | 1EPP010CR | N1 | F1EPP B0306 A IN 03 2.5 A 1R322 R322 51X 1EPP 003YZ 1R310 R310 51U 1EPP 010CR 20 | 3 x 2,5mm2
1 | EPP | 1EPPB0307 | IN | IN | OUT | NO | 3 | 2.5 | A | PVC | PVC | 1000V ac | DWT, FDR, IRT and V&T | 2RO (V&T) and 4RO | NO | ALSTHOM | EMS | 20 | 0 | 20 | 1EPP002YZ | 1EPP010CR | N1 | F1EPP B0307 A IN 03 2.5 A 1R210 R210 49S 1EPP 002YZ 1R310 R310 51U 1EPP 010CR 20 | 3 x 2,5mm2
1 | EPP | 1EPPB0308 | IN | IN | OUT | NO | 3 | 2.5 | A | PVC | PVC | 1000V ac | DWT, FDR, IRT and V&T | 2RO (V&T) and 4RO | NO | ALSTHOM | EMS | 20 | 0 | 20 | 1EPP001YZ | 1EPP010CR | N1 | F1EPP B0308 A IN 03 2.5 A 1R147 R147 47W 1EPP 001YZ 1R310 R310 51U 1EPP 010CR 20 | 3 x 2,5mm2
1 | EPP | 1EPPB0309 | IN | IN | OUT | NO | 3 | 2.5 | A | PVC | PVC | 1000V ac | DWT, FDR, IRT and V&T | 2RO (V&T) and 4RO | NO | ALSTHOM | EMS | 20 | 5 | 20 | 1EPP001CR | 1EPP002CR | N1 | F1EPP B0309 A IN 03 2.5 A 1R820 R820 52X 1EPP 001CR 1R820 R820 53X 1EPP 002CR 20 | 3 x 2,5mm2
1 | EPP | 1EPPB0310 | IN | IN | OUT | NO | 3 | 2.5 | A | PVC | PVC | 1000V ac | DWT, FDR, IRT and V&T | 2RO (V&T) and 4RO | NO | ALSTHOM | EMS | 20 | 5 | 20 | 1EPP001CR | 1EPP002CR | N1 | F1EPP B0310 A IN 03 2.5 A 1R820 R820 52X 1EPP 001CR 1R820 R820 53X 1EPP 002CR 20 | 3 x 2,5mm2
1 | EPP | 1EPPB0311 | IN | IN | OUT | NO | 3 | 2.5 | A | PVC | PVC | 1000V ac | DWT, FDR, IRT and V&T | 2RO (V&T) and 4RO | NO | ALSTHOM | EMS | 20 | 20 | 20 | 1EPP002CR | 1EPP010CR | N1 | F1EPP B0311 A IN 03 2.5 A 1R820 R820 53X 1EPP 002CR 1R310 R310 51U 1EPP 010CR 20 | 3 x 2,5mm2
1 | EPP | 1EPPB0312 | IN | IN | OUT | NO | 3 | 2.5 | A | PVC | PVC | 1000V ac | DWT, FDR, IRT and V&T | 2RO (V&T) and 4RO | NO | ALSTHOM | EMS | 20 | 20 | 20 | 1EPP002CR | 1EPP010CR | N1 | F1EPP B0312 A IN 03 2.5 A 1R820 R820 53X 1EPP 002CR 1R310 R310 51U 1EPP 010CR 20 | 3 x 2,5mm2
1 | EPP | 1EPPB0313 | IN | IN | OUT | NO | 2 | 2.5 | A | PVC | PVC | 1000V ac | DWT, FDR, IRT and V&T | 2RO (V&T) and 4RO | NO | ALSTHOM | EMS | 20 | 0 | 20 | 1EPP010CR | B0405 | N1 | F1EPP B0313 A IN 02 2.5 A 1R310 R310 51U 1EPP 010CR 2R370 PN1L310 B0405 20 | 2 x 2,5mm2
1 | EPP | 1EPPB0314 | IN | IN | OUT | NO | 2 | 2.5 | A | PVC | PVC | 1000V ac | DWT, FDR, IRT and V&T | 2RO (V&T) and 4RO | NO | ALSTHOM | EMS | 92 | 0 | 92 | B0405 | 1EPP001AR | N1 | A 01 1W3300D2 1W330 A 01 1W3300D2 1W330 A 02 1W3300E2 1W330 A 03 1W3300F2 1W330 A 04 1W3300G2 1W330 A 05 1W3327F2 1W301 A 06 1W3327E2 1W301 A 07 1W3327D2 1W301 A 08 1W3327C2 1W301 A 09 1W3324B2 1W301 A 10 1W3324C2 1W301 A 11 1W3324D2 1W301 A 12 1L3324D2 1L304 A 13 1L3324E2 1L304 A 14 1L3324F2 1L304 A 15 1L3324G2 1L304 A 16 1L3324H2 1L304 A 17 1L3336A4 1L304 A 18 1L3336B4 1L304 A 19 1L3342B4 1L304 A 20 1L3342A4 1L304 A 21 1L3315E4 1L304 A 22 1L33J9B1 1L304 A 23 1L44J9A1 1L404 A 24 1L55J9A1 1L501 A 25 1L66J9A1 1L601 A 26 1L6640C2 1L601 A 27 1L6648A1 1L601 A 27 1L6648A1 1L604 | 2 x 2,5mm2
1 | EPP | 1EPPB0320 | IN | IN | OUT | YES | 2 | 2.5 | A | PVC | PVC | 1000V ac | DWT, FDR, IRT and V&T | 2RO (V&T) and 4RO | NO | ALSTHOM | EMS | 20 | 20 | 20 | 1EPP201AR | 1EPP214VA | N1 | F1EPP B0320 B VE 02 2.5 A 1W239 1EPP 201AR 1EPP 201AR 1W239 1EPP 201CR 1EPP 214VA 20 | 2 x 2,5mm2
1 | EPP | 1EPPB0321 | IN | IN | OUT | YES | 2 | 2.5 | A | PVC | PVC | 1000V ac | DWT, FDR, IRT and V&T | 2RO (V&T) and 4RO | NO | ALSTHOM | EMS | 20 | 20 | 20 | 1EPP201AR | 1EPP214VA | N1 | F1EPP B0321 B VE 02 2.5 A 1W239 1EPP 201AR 1EPP 201AR 1W239 1EPP 201CR 1EPP 214VA 20 | 2 x 2,5mm2
1 | EPP | 1EPPB0322 | IN | IN | OUT | YES | 2 | 2.5 | A | PVC | PVC | 1000V ac | DWT, FDR, IRT and V&T | 2RO (V&T) and 4RO | NO | ALSTHOM | EMS | 20 | 20 | 20 | 1EPP201AR | 1EPP215VA | N1 | F1EPP B0322 B VE 02 2.5 A 1W239 1EPP 201AR 1EPP 201AR 1W239 1EPP 201CR 1EPP 215VA 20 | 2 x 2,5mm2
1 | EPP | 1EPPB0323 | IN | IN | OUT | YES | 2 | 2.5 | A | PVC | PVC | 1000V ac | DWT, FDR, IRT and V&T | 2RO (V&T) and 4RO | NO | ALSTHOM | EMS | 20 | 20 | 20 | 1EPP201AR | 1EPP215VA | N1 | F1EPP B0323 B VE 02 2.5 A 1W239 1EPP 201AR 1EPP 201AR 1W239 1EPP 201CR 1EPP 215VA 20 | 2 x 2,5mm2
1 | EPP | 1EPPB0324 | IN | IN | OUT | YES | 2 | 2.5 | A | PVC | PVC | 1000V ac | DWT, FDR, IRT and V&T | 2RO (V&T) and 4RO | NO | ALSTHOM | EMS | 20 | 20 | 20 | 1EPP201AR | 1EPP216VA | N1 | F1EPP B0324 B VE 02 2.5 A 1W239 1EPP 201AR 1EPP 201AR 1W239 1EPP 201CR 1EPP 216VA 20 | 2 x 2,5mm2
1 | EPP | 1EPPB0325 | IN | IN | OUT | YES | 2 | 2.5 | A | PVC | PVC | 1000V ac | DWT, FDR, IRT and V&T | 2RO (V&T) and 4RO | NO | ALSTHOM | EMS | 20 | 20 | 20 | 1EPP201AR | 1EPP216VA | N1 | F1EPP B0325 B VE 02 2.5 A 1W239 1EPP 201AR 1EPP 201AR 1W239 1EPP 201CR 1EPP 216VA 20 | 2 x 2,5mm2
1 | EPP | 1EPPB0326 | IN | IN | OUT | YES | 2 | 2.5 | A | PVC | PVC | 1000V ac | DWT, FDR, IRT and V&T | 2RO (V&T) and 4RO | NO | ALSTHOM | EMS | 20 | 20 | 20 | 1EPP201AR | 1EPP220VA | N1 | F1EPP B0326 B VE 02 2.5 A 1W239 1EPP 201AR 1EPP 201AR 1W239 1EPP 201CR 1EPP 220VA 20 | 2 x 2,5mm2
1 | EPP | 1EPPB0327 | IN | IN | OUT | YES | 2 | 2.5 | A | PVC | PVC | 1000V ac | DWT, FDR, IRT and V&T | 2RO (V&T) and 4RO | NO | ALSTHOM | EMS | 20 | 20 | 20 | 1EPP201AR | 1EPP220VA | N1 | F1EPP B0327 B VE 02 2.5 A 1W239 1EPP 201AR 1EPP 201AR 1W239 1EPP 201CR 1EPP 220VA 20 | 2 x 2,5mm2
1 | EPP | 1EPPB0328 | IN | IN | OUT | YES | 2 | 2.5 | A | PVC | PVC | 1000V ac | DWT, FDR, IRT and V&T | 2RO (V&T) and 4RO | NO | ALSTHOM | EMS | 20 | 20 | 20 | 1EPP101AR | 1EPP114VA | N1 | F1EPP B0328 B VE 02 2.5 A 1W417 1EPP 101AR 1EPP 101AR 1W417 1EPP 101CR 1EPP 114VA 20 | 2 x 2,5mm2
1 | EPP | 1EPPB0329 | IN | IN | OUT | YES | 2 | 2.5 | A | PVC | PVC | 1000V ac | DWT, FDR, IRT and V&T | 2RO (V&T) and 4RO | NO | ALSTHOM | EMS | 20 | 20 | 20 | 1EPP101AR | 1EPP114VA | N1 | F1EPP B0329 B VE 02 2.5 A 1W417 1EPP 101AR 1EPP 101AR 1W417 1EPP 101CR 1EPP 114VA 20 | 2 x 2,5mm2
1 | EPP | 1EPPB0330 | IN | IN | OUT | YES | 2 | 2.5 | A | PVC | PVC | 1000V ac | DWT, FDR, IRT and V&T | 2RO (V&T) and 4RO | NO | ALSTHOM | EMS | 20 | 20 | 20 | 1EPP101AR | 1EPP115VA | N1 | F1EPP B0330 B VE 02 2.5 A 1W417 1EPP 101AR 1EPP 101AR 1W417 1EPP 101CR 1EPP 115VA 20 | 2 x 2,5mm2
1 | EPP | 1EPPB0331 | IN | IN | OUT | YES | 2 | 2.5 | A | PVC | PVC | 1000V ac | DWT, FDR, IRT and V&T | 2RO (V&T) and 4RO | NO | ALSTHOM | EMS | 20 | 20 | 20 | 1EPP101AR | 1EPP115VA | N1 | F1EPP B0331 B VE 02 2.5 A 1W417 1EPP 101AR 1EPP 101AR 1W417 1EPP 101CR 1EPP 115VA 20 | 2 x 2,5mm2
1 | EPP | 1EPPB0332 | IN | IN | OUT | YES | 2 | 2.5 | A | PVC | PVC | 1000V ac | DWT, FDR, IRT and V&T | 2RO (V&T) and 4RO | NO | ALSTHOM | EMS | 20 | 20 | 20 | 1EPP101AR | 1EPP116VA | N1 | F1EPP B0332 B VE 02 2.5 A 1W417 1EPP 101AR 1EPP 101AR 1W417 1EPP 101CR 1EPP 116VA 20 | 2 x 2,5mm2
1 | EPP | 1EPPB0333 | IN | IN | OUT | YES | 2 | 2.5 | A | PVC | PVC | 1000V ac | DWT, FDR, IRT and V&T | 2RO (V&T) and 4RO | NO | ALSTHOM | EMS | 20 | 20 | 20 | 1EPP101AR | 1EPP116VA | N1 | F1EPP B0333 B VE 02 2.5 A 1W417 1EPP 101AR 1EPP 101AR 1W417 1EPP 101CR 1EPP 116VA 20 | 2 x 2,5mm2
1 | EPP | 1EPPB0334 | IN | IN | OUT | YES | 2 | 2.5 | A | PVC | PVC | 1000V ac | DWT, FDR, IRT and V&T | 2RO (V&T) and 4RO | NO | ALSTHOM | EMS | 20 | 20 | 20 | 1EPP101AR | 1EPP120VA | N1 | F1EPP B0334 B VE 02 2.5 A 1W417 1EPP 101AR 1EPP 101AR 1W417 1EPP 101CR 1EPP 120VA 20 | 2 x 2,5mm2
1 | EPP | 1EPPB0335 | IN | IN | OUT | YES | 2 | 2.5 | A | PVC | PVC | 1000V ac | DWT, FDR, IRT and V&T | 2RO (V&T) and 4RO | NO | ALSTHOM | EMS | 20 | 20 | 20 | 1EPP101AR | 1EPP120VA | N1 | F1EPP B0335 B VE 02 2.5 A 1W417 1EPP 101AR 1EPP 101AR 1W417 1EPP 101CR 1EPP 120VA 20 | 2 x 2,5mm2
1 | ETY | 1ETYB0001 | IN | IN | OUT | NO | 3 | 185 | MTAL (A) | PVC | PVC | 1000V ac | DWT, FDR, IRT and V&T | 2RO (V&T) and 4RO | NO | ALSTHOM | EMS | 249 | 258 | 258 | 1LLA0205 | 1ETY007CR | W1 | A 01 1L3310D2 1L301 A 01 1L3310D2 1L301 A 02 1L3312A1 1L301 A 03 1L3312B1 1L301 A 04 1L3312C1 1L301 A 04 1L3312C1 1L304 A 05 1L3312D1 1L304 A 06 1L3312E1 1L304 A 07 1L3312F1 1L304 A 08 1L3312G1 1L304 A 09 1L3312H1 1L304 A 10 1L33JMA1 1L304 A 11 1L22JMA1 1L204 A 12 1L11JMA1 1L105 A 13 1L1113A1 1L105 A 14 1L1113B1 1L109 A 15 1L11A7A2 1L109 A 16 1L00A7A3 1L016 A 17 1L0024A3 1L016 A 18 1N0024A3 1N081 A 19 1N1103A3 1N181 A 20 1N11Z2A3 1N181 A 21 1N00Z2A3 1N081 A 22 1N0021A3 1N081 A 23 1K0000A3 1K014 A 24 1K0000B3 1K014 A 25 1K0000C3 1K014 A 26 1K0000D3 1K014 A 27 1K0000E3 1K014 A 28 1K1103A3 1K117 A 29 1K1103B3 1K117 A 30 1K1103C3 1K117 A 31 1K1103D3 1K117 A 32 1K1103E3 1K117 A 33 1K1103F3 1K117 A 34 1K1103G3 1K117 A 34 1K1103G3 1K118 A 35 1K22C0A1 1K218 A 36 1K22C3A1 1K216 A 37 1K2205A1 1K216 A 38 1K2205B1 1K216 A 39 1K2205C1 1K216 A 40 1K2205D1 1K216 | 3 x 185mm2
1 | ETY | 1ETYB0002 | IN | IN | OUT | YES | 3 | 16 | A | PVC | PVC | 1000V ac | DWT, FDR, IRT and V&T | 2RO (V&T) and 4RO | NO | ALSTHOM | EMS | 189 | 233 | 233 | 1LKH0403 | 1ETY001RS | W1 | A 01 1L3345A2 1L306 A 01 1L3345A2 1L306 A 02 1L3354D2 1L306 A 03 1L3354C2 1L306 A 04 1L3354B2 1L306 A 05 1L334JA1 1L306 A 06 1L224JA1 1L204 A 07 1L114JA1 1L109 A 08 1L1112E1 1L109 A 09 1L1112D1 1L109 A 10 1L1112C1 1L105 A 10 1L1112C1 1L109 A 11 1L11A5A2 1L109 A 12 1L00A5A3 1L016 A 13 1L0024C2 1L016 A 14 1L0024B2 1L016 A 15 1L0024A2 1L016 A 16 1N0024A2 1N081 A 17 1N1103A2 1N181 A 18 1N11Z2A2 1N181 A 19 1N00Z2A2 1N081 A 20 1N0021A2 1N081 A 21 1K0000A2 1K014 A 22 1K0000B2 1K014 A 23 1K0000C2 1K014 A 24 1K0000D2 1K014 A 25 1K0000E2 1K014 A 26 1K1103A2 1K117 A 27 1K1103B2 1K117 A 28 1K1103C2 1K117 A 29 1K1103D2 1K117 A 30 1K1103E2 1K117 A 31 1K1103F2 1K117 A 32 1K1103G2 1K117 A 32 1K1103G2 1K118 A 33 1K22C1A1 1K218 | 3 x 16mm2
1 | ETY | 1ETYB0003 | IN | IN | OUT | NO | 3 | 185 | MTAL (A) | PVC | PVC | 1000V ac | DWT, FDR, IRT and V&T | 2RO (V&T) and 4RO | NO | ALSTHOM | EMS | 249 | 261 | 261 | 1LLA0205 | 1ETY007CR | W1 | A 01 1L3310D2 1L301 A 01 1L3310D2 1L301 A 02 1L3312A1 1L301 A 03 1L3312B1 1L301 A 04 1L3312C1 1L301 A 04 1L3312C1 1L304 A 05 1L3312D1 1L304 A 06 1L3312E1 1L304 A 07 1L3312F1 1L304 A 08 1L3312G1 1L304 A 09 1L3312H1 1L304 A 10 1L33JMA1 1L304 A 11 1L22JMA1 1L204 A 12 1L11JMA1 1L105 A 13 1L1113A1 1L105 A 14 1L1113B1 1L109 A 15 1L11A7A2 1L109 A 16 1L00A7A3 1L016 A 17 1L0024A3 1L016 A 18 1N0024A3 1N081 A 19 1N1103A3 1N181 A 20 1N11Z2A3 1N181 A 21 1N00Z2A3 1N081 A 22 1N0021A3 1N081 A 23 1K0000A3 1K014 A 24 1K0000B3 1K014 A 25 1K0000C3 1K014 A 26 1K0000D3 1K014 A 27 1K0000E3 1K014 A 28 1K1103A3 1K117 A 29 1K1103B3 1K117 A 30 1K1103C3 1K117 A 31 1K1103D3 1K117 A 32 1K1103E3 1K117 A 33 1K1103F3 1K117 A 34 1K1103G3 1K117 A 34 1K1103G3 1K118 A 35 1K22C0A1 1K218 A 36 1K22C3A1 1K216 A 37 1K2205A1 1K216 A 38 1K2205B1 1K216 A 39 1K2205C1 1K216 A 40 1K2205D1 1K216 | 3 x 185mm2
1 | ETY | 1ETYB0004 | IN | IN | OUT | YES | 3 | 16 | A | PVC | PVC | 1000V ac | DWT, FDR, IRT and V&T | 2RO (V&T) and 4RO | NO | ALSTHOM | EMS | 205 | 215 | 215 | 1LLJ0305 | 1ETY002ZV | W1 | B 01 1W3373A2 1W310 B 01 1W3373A2 1W310 B 02 1W3371D2 1W310 B 03 1W3371E2 1W310 B 04 1L3371E2 1L308 B 05 1L3371F2 1L308 B 06 1L3375L2 1L308 B 07 1L3375K2 1L308 B 08 1L3375J2 1L308 B 09 1L3375H2 1L308 B 10 1L3375G2 1L308 B 11 1L3375F2 1L308 B 12 1L3375E5 1L308 B 13 1L3375D5 1L308 B 14 1L3375C5 1L308 B 15 1L3375B5 1L308 B 16 1L33K2A1 1L308 B 17 1L22K2A1 1L206 B 18 1L11K2A1 1L106 B 19 1L1123C3 1L106 B 19 1L1123C3 1L110 B 20 1L11A8A2 1L110 B 21 1L00A8A2 1L015 B 22 1L0056A2 1L015 B 23 1N0056A2 1N080 B 24 1N1154B2 1N180 B 25 1N1154A2 1N180 B 26 1K0053A3 1K014 B 27 1K0053B3 1K014 B 28 1K0053C3 1K014 B 28 1K0053C3 1K016 B 29 1K0053D3 1K016 B 30 1K0053E3 1K016 B 31 1K0053F3 1K016 B 32 1K0053G3 1K016 B 33 1K00C0A1 1K016 B 34 1K0052A1 1K015 B 35 1K00C2A1 1K015 B 36 1K22C6A1 1K216 B 37 1K2258A1 1K216 B 38 1K2258B1 1K216 B 39 1K2258C1 1K216 | 3 x 16mm2
1 | ETY | 1ETYB0005 | IN | IN | OUT | YES | 3 | 16 | A | PVC | PVC | 1000V ac | DWT, FDR, IRT and V&T | 2RO (V&T) and 4RO | NO | ALSTHOM | EMS | 246 | 276 | 276 | 1LLI0406 | 1ETY001ZV | W1 | A 01 1L3310A5 1L301 A 01 1L3310A5 1L301 A 02 1L3310B5 1L301 A 03 1L3310C5 1L301 A 04 1L3312A1 1L301 A 05 1L3312B1 1L301 A 06 1L3312C1 1L301 A 06 1L3312C1 1L304 A 07 1L3312D1 1L304 A 08 1L3312E1 1L304 A 09 1L3312F1 1L304 A 10 1L3312G1 1L304 A 11 1L3312H1 1L304 A 12 1L33JMA1 1L304 A 13 1L22JMA1 1L204 A 14 1L11JMA1 1L105 A 15 1L1113A1 1L105 A 16 1L1113B1 1L109 A 17 1L11A7A2 1L109 A 18 1L00A7A3 1L016 A 19 1L0024A3 1L016 A 20 1N0024A3 1N081 A 21 1N1103A3 1N181 A 22 1N11Z2A3 1N181 A 23 1N00Z2A3 1N081 A 24 1N0021A3 1N081 A 25 1K0000A3 1K014 A 26 1K0000B3 1K014 A 27 1K0000C3 1K014 A 28 1K0000D3 1K014 A 29 1K0000E3 1K014 A 30 1K1103A3 1K117 A 31 1K1103B3 1K117 A 32 1K1103C3 1K117 A 33 1K1103D3 1K117 A 34 1K1103E3 1K117 A 35 1K1103F3 1K117 A 36 1K1103G3 1K117 A 36 1K1103G3 1K118 A 37 1K22C0A1 1K218 A 38 1K22C3A1 1K216 A 39 1K2205A1 1K216 A 40 1K2205B1 1K216 A 41 1K2205C1 1K216 A 42 1K2205D1 1K216 | 3 x 16mm2
1 | EVC | 1EVCB0011 | IN | IN | OUT | NO | 3 | 6 | A | PVC | PVC | 1000V ac | DWT, FDR, IRT and V&T | 2RO (V&T) and 4RO | NO | ALSTHOM | EMS | 37 | 37 | 37 | E0103 | 1EVC001ZV | 1 | A 01 1R334YA1 1R310 A 01 1R334YA1 1R310 A 02 1R338ZA1 1R310 A 03 1R3324A1 1R310 A 04 1R3327L2 1R310 A 05 1R3327M2 1R310 A 06 1R3327N2 1R310 A 06 1R3327N2 1R330 A 07 1R3327P2 1R330 A 08 1R3333A1 1R330 A 09 1R331AA1 1R330 A 10 1R221AA1 1R230 A 11 1R1114C1 1R147 | 3 x 6mm2
1 | EVC | 1EVCB0012 | IN | IN | OUT | NO | 3 | 6 | A | PVC | PVC | 1000V ac | DWT, FDR, IRT and V&T | 2RO (V&T) and 4RO | NO | ALSTHOM | EMS | 47 | 60 | 60 | B0406 | 1EVC002ZV | 1 | B 01 1R2200B2 1R210 B 01 1R2200B2 1R210 B 02 1R22A0A2 1R210 B 03 1R1100A2 1R110 B 03 1R1100A2 1R130 B 04 1R1101A1 1R130 B 04 1R1101A1 1R147 | 3 x 6mm2
1 | EVF | 1EVFB0011 | IN | IN | OUT | NO | 3 | 50 | A | PVC | PVC | 1000V ac | DWT, FDR, IRT and V&T | 2RO (V&T) and 4RO | NO | ALSTHOM | EMS | 36 | 56 | 56 | CGJ | 1EVF001RS | R1 TO R6 | A 01 1R335YA2 1R310 A 01 1R335YA2 1R310 A 02 1R337ZA1 1R310 A 03 1R3323B2 1R310 A 04 1R3323A2 1R310 A 05 1R3310F2 1R310 A 06 1R3310E2 1R310 A 07 1R3310D2 1R310 A 08 1R3310C2 1R310 A 09 1R3310B2 1R310 A 10 1R3310A2 1R310 A 11 1R3303D2 1R310 A 12 1R3327A2 1R310 A 13 1R3317A1 1R310 A 14 1R3330A1 1R341 A 14 1R3330A1 1R348 | 3 x 50mm2
1 | EVF | 1EVFB0012 | IN | IN | OUT | NO | 3 | 50 | A | PVC | PVC | 1000V ac | DWT, FDR, IRT and V&T | 2RO (V&T) and 4RO | NO | ALSTHOM | EMS | 42 | 60 | 60 | DHK | 1EVF002RS | R1 TO R6 | A 01 1R335YA2 1R310 A 01 1R335YA2 1R310 A 02 1R337ZA1 1R310 A 03 1R3323B2 1R310 A 04 1R3323A2 1R310 A 05 1R3310F2 1R310 A 06 1R3310E2 1R310 A 07 1R3310D2 1R310 A 08 1R3310C2 1R310 A 09 1R3310B2 1R310 A 10 1R3310A2 1R310 A 11 1R3303D2 1R310 A 12 1R3327A2 1R310 A 13 1R3317A1 1R310 A 14 1R3330A1 1R341 A 14 1R3330A1 1R348 | 3 x 50mm2
1 | GCT | 1GCTB0001 | IN | IN | OUT | YES | 3 | 2.5 | A | PVC | PVC | 1000V ac | DWT, FDR, IRT and V&T | 2RO (V&T) and 4RO | YES | ALSTHOM | EMS | 142 | 156 | 156 | 1LKH0404 | 1GCT100VV | X1 | A 01 1L3345A2 1L306 A 01 1L3345A2 1L306 A 02 1L3354D2 1L306 A 03 1L3354C2 1L306 A 04 1L3354B2 1L306 A 05 1L3354A2 1L306 A 06 1M2210A4 1M2? A 07 1M22H7A1 1M2? A 08 1M11H7A1 1M1? A 09 1M1107B1 1M1? A 10 1M1107C1 1M1? A 11 1M1107D1 1M1? A 12 1M1107E1 1M1? A 13 1M1107F1 1M1? A 14 1M2207A1 1M2? A 15 1M2207B1 1M2? A 16 1M2205A1 1M2? A 17 1M22A2A2 1M2? A 18 1M11A2A2 1M1? | 3 x 2,5mm2
1 | GCT | 1GCTB0002 | IN | IN | OUT | YES | 3 | 2.5 | A | PVC | PVC | 1000V ac | DWT, FDR, IRT and V&T | 2RO (V&T) and 4RO | YES | ALSTHOM | EMS | 144 | 151 | 151 | 1LKH0405 | 1GCT101VV | X1 | A 01 1L3345A2 1L306 A 01 1L3345A2 1L306 A 02 1L3354D2 1L306 A 03 1L3354C2 1L306 A 04 1L3354B2 1L306 A 05 1L3354A2 1L306 A 06 1M2210A3 1M2? A 07 1M22H7A2 1M2? A 08 1M11H7A2 1M1? A 09 1M1107B2 1M1? A 10 1M1107C2 1M1? A 11 1M1107D2 1M1? A 12 1M1107E2 1M1? A 13 1M1107F2 1M1? A 14 1M2207A2 1M2? A 15 1M2207B2 1M2? A 16 1M2207C2 1M2? | 3 x 2,5mm2
1 | GCT | 1GCTB0003 | IN | IN | OUT | YES | 3 | 2.5 | A | PVC | PVC | 1000V ac | DWT, FDR, IRT and V&T | 2RO (V&T) and 4RO | YES | ALSTHOM | EMS | 123 | 156 | 156 | 1LKH0406 | 1GCT102VV | X1 | A 01 1L3345A2 1L306 A 01 1L3345A2 1L306 A 02 1L3354D2 1L306 A 03 1L3354C2 1L306 A 04 1L3354B2 1L306 A 05 1L3354A2 1L306 A 06 1M2210A4 1M2? A 07 1M22H8A1 1M2? A 08 1M11H8A1 1M1? A 09 1M1108B2 1M1? A 10 1M1108C2 1M1? A 11 1M1108D2 1M1? A 12 1M1108E2 1M1? A 13 1M1108F2 1M1? A 14 1M2208A2 1M2? | 3 x 2,5mm2
1 | GCT | 1GCTB0004 | IN | IN | OUT | YES | 3 | 2.5 | A | PVC | PVC | 1000V ac | DWT, FDR, IRT and V&T | 2RO (V&T) and 4RO | YES | ALSTHOM | EMS | 144 | 150 | 150 | 1LKH0407 | 1GCT103VV | X1 | A 01 1L3345A2 1L306 A 01 1L3345A2 1L306 A 02 1L3354D2 1L306 A 03 1L3354C2 1L306 A 04 1L3354B2 1L306 A 05 1L3354A2 1L306 A 06 1M2210A3 1M2? A 07 1M22H7A2 1M2? A 08 1M11H7A2 1M1? A 09 1M1107B2 1M1? A 10 1M1107C2 1M1? A 11 1M1107D2 1M1? A 12 1M1107E2 1M1? A 13 1M1107F2 1M1? A 14 1M2207A2 1M2? A 15 1M2207B2 1M2? A 16 1M2207C2 1M2? | 3 x 2,5mm2
1 | GCT | 1GCTB0005 | IN | IN | IN | YES | 3 | 2.5 | A | PVC | PVC | 1000V ac | DWT, FDR, IRT and V&T | 2RO (V&T) and 4RO | YES | ALSTHOM | EMS | 71 | 99 | 95 | 1LLA0510 | 1GCT128VV | V1 | A 01 1L3310D2 1L301 A 01 1L3310D2 1L301 A 02 1L3311A3 1L301 A 02 1L3311A3 1L304 A 03 1L3311B3 1L304 A 04 1L3311C3 1L304 A 05 1L3330B2 1L304 A 06 1L3330A2 1L304 A 07 1W3327B1 1W301 A 08 1W3304A2 1W301 A 08 1W3304A2 1W330 A 09 1W3320C4 1W330 A 10 1W3320B4 1W330 A 11 1W3322A1 1W330 A 12 1W33M3A1 1W330 A 13 1W44M3A1 1W425 A 14 1W55M3A1 1W503 A 15 1W5511A1 1W503 | 3 x 2,5mm2
1 | GCT | 1GCTB0006 | IN | IN | IN | YES | 3 | 2.5 | A | PVC | PVC | 1000V ac | DWT, FDR, IRT and V&T | 2RO (V&T) and 4RO | YES | ALSTHOM | EMS | 54 | 121 | 78 | 1LLC0405 | 1GCT129VV | V1 | A 01 1W3304G2 1W301 A 01 1W3304G2 1W301 A 02 1W3304F2 1W301 A 03 1W3304E2 1W301 A 04 1W3304D2 1W301 A 05 1W3304C2 1W301 A 06 1W3304B2 1W301 A 07 1W3304A2 1W301 A 07 1W3304A2 1W330 A 08 1W3320C4 1W330 A 09 1W3320B4 1W330 A 10 1W3322A1 1W330 A 11 1W33M3A1 1W330 A 12 1W44M3A1 1W425 A 13 1W55M3A1 1W503 A 14 1W5511A1 1W503 | 3 x 2,5mm2
1 | GCT | 1GCTB0007 | IN | IN | IN | YES | 3 | 2.5 | A | PVC | PVC | 1000V ac | DWT, FDR, IRT and V&T | 2RO (V&T) and 4RO | YES | ALSTHOM | EMS | 87 | 110 | 120 | 1LLI0407 | 1GCT130VV | V1 | A 01 1L3304N2 1L301 A 01 1L3304N2 1L301 A 02 1L3304M2 1L301 A 03 1L3304L2 1L301 A 04 1L3304K2 1L301 A 05 1W3304K2 1W301 A 06 1W3304J2 1W301 A 07 1W3304H2 1W301 A 08 1W3304G2 1W301 A 09 1W3304F2 1W301 A 10 1W3304E2 1W301 A 11 1W3304D2 1W301 A 12 1W3304C2 1W301 A 13 1W3304B2 1W301 A 14 1W3304A2 1W301 A 14 1W3304A2 1W330 A 15 1W3320C4 1W330 A 16 1W3320B4 1W330 A 17 1W3322A1 1W330 A 18 1W33M3A1 1W330 A 19 1W44M3A1 1W425 A 20 1W55M3A1 1W503 A 21 1W5511A1 1W503 | 3 x 2,5mm2
1 | GEV | 1GEVB0910 | IN | IN | OUT | NO | 3 | 70 | A | PVC | PVC | 1000V ac | DWT, FDR, IRT and V&T | 2RO (V&T) and 4RO | NO | NIA (MODIFICATION) | EMS |  |  |  | 1LKB103JA | 1GEV001TP | X1 |  | 3 x 70mm2 | [5 empty] | not in pericles
1 | GEV | 1GEVB0911 | IN | IN | OUT | NO | 3 | 70 | A | PVC | PVC | 1000V ac | DWT, FDR, IRT and V&T | 2RO (V&T) and 4RO | NO | NIA (MODIFICATION) | EMS |  |  |  | 1LKB101JA | 1GEV002TP | X1 |  | 3 x 70mm2 | [5 empty] | not in pericles
1 | GEV | 1GEVB0912 | IN | IN | OUT | NO | 3 | 70 | A | PVC | PVC | 1000V ac | DWT, FDR, IRT and V&T | 2RO (V&T) and 4RO | NO | NIA (MODIFICATION) | EMS |  |  |  | 1LKB201JA | 1GEV003TP | X1 |  | 3 x 70mm2 | [5 empty] | not in pericles
1 | GRE | 1GREB0001 | IN | IN | OUT | NO | 4 | 35 | A | PVC | PVC | 1000V ac | DWT, FDR, IRT and V&T | 2RO (V&T) and 4RO | NO | ALSTHOM | EMS | 20 | 30 | 30 | 1GRE001GA | 1GRE056CR | C1 | K1GRE B0001 A IN 04 35 A 1M4D1 M4D1 46 F 1GRE 001GA 1M3D1 1GRE 056CR 1GRE 056CR 30 | 4 x 35mm2
1 | GSE | 1GSEB0004 | IN | IN | OUT | YES | 2 | 16 | A | PVC | PVC | 1000V ac | DWT, FDR, IRT and V&T | 2RO (V&T) and 4RO | NO | ALSTHOM | EMS | 20 | 21 | 21 | 1GSE005AR | 1GRE002AR | C1 | K1GSE B0004 A IN 02 16 A 1L607 1GSE 005AR 1GSE 005AR 1L607 1GRE 002AR 1GRE 002AR 21 | 2 x 16mm2
1 | GSE | 1GSEB0005 | IN | IN | OUT | YES | 2 | 35 | A | PVC | PVC | 1000V ac | DWT, FDR, IRT and V&T | 2RO (V&T) and 4RO | NO | ALSTHOM | EMS | 23 | 50 | 50 | 1GSE005AR | 1GSE003AR | C1 | A 01 1L66JNA3 1L605 A 01 1L66JNA3 1L605 A 02 1L55JNA3 1L506 A 03 1L44JNA3 1L404 | 2 x 35mm2
1 | GSE | 1GSEB0006 | IN | IN | OUT | YES | 2 | 35 | A | PVC | PVC | 1000V ac | DWT, FDR, IRT and V&T | 2RO (V&T) and 4RO | NO | ALSTHOM | EMS | 23 | 51 | 51 | 1GSE005AR | 1GSE003AR | C1 | A 01 1L66JNA3 1L605 A 01 1L66JNA3 1L605 A 02 1L55JNA3 1L506 A 03 1L44JNA3 1L404 | 2 x 35mm2
1 | GSE | 1GSEB0007 | IN | IN | OUT | YES | 2 | 35 | A | PVC | PVC | 1000V ac | DWT, FDR, IRT and V&T | 2RO (V&T) and 4RO | NO | ALSTHOM | EMS | 23 | 40 | 1 | 1GSE005AR | 1GSE003AR | C1 | A 01 1L66JNA3 1L605 A 01 1L66JNA3 1L605 A 02 1L55JNA3 1L506 A 03 1L44JNA3 1L404 | 2 x 35mm2
1 | GSE | 1GSEB0008 | IN | IN | OUT | YES | 2 | 35 | A | PVC | PVC | 1000V ac | DWT, FDR, IRT and V&T | 2RO (V&T) and 4RO | NO | ALSTHOM | EMS | 23 | 40 | 1 | 1GSE005AR | 1GSE003AR | C1 | A 01 1L66JNA3 1L605 A 01 1L66JNA3 1L605 A 02 1L55JNA3 1L506 A 03 1L44JNA3 1L404 | 2 x 35mm2
1 | GSE | 1GSEB0015 | IN | IN | OUT | YES | 4 | 35 | A | PVC | PVC | 1000V ac | DWT, FDR, IRT and V&T | 2RO (V&T) and 4RO | NO | ALSTHOM | EMS | 23 | 66 | 66 | 1GSE005AR | 1GSE003AR | C1 | A 01 1L66JNA3 1L605 A 01 1L66JNA3 1L605 A 02 1L55JNA3 1L506 A 03 1L44JNA3 1L404 | 4 x 35mm2
1 | JDT | 1JDTB1001 | IN | IN | OUT | NO | 3 | 2.5 | A | PVC | PVC | 1000V ac | DWT, FDR, IRT and V&T | 2RO (V&T) and 4RO | NO | ABERDARE/AFRICAN CABLES | EMS |  |  |  | 1LMA500CR | 1JDT002AR | C1 | IND (SITE RUN) | 3 x 2,5mm2
1 | JDT | 1JDTB1002 | IN | IN | OUT | NO | 3 | 2.5 | A | PVC | PVC | 1000V ac | DWT, FDR, IRT and V&T | 2RO (V&T) and 4RO | NO | ABERDARE/AFRICAN CABLES | EMS |  |  |  | 1NE090CR | 1JDT002AR | C1 | IND (SITE RUN) | 3 x 2,5mm2
1 | JDT | 1JDTB1003 | IN | IN | OUT | NO | 3 | 2.5 | A | PVC | PVC | 1000V ac | DWT, FDR, IRT and V&T | 2RO (V&T) and 4RO | NO | ABERDARE/AFRICAN CABLES | EMS |  |  |  | 1LMA500CR | 1JDT002AR | C1 | IND (SITE RUN) | 3 x 2,5mm2
1 | JPD | 1JPDB0001 | IN | IN | OUT | NO | 3 | 2.5 | A | PVC | PVC | 1000V ac | DWT, FDR, IRT and V&T | 2RO (V&T) and 4RO | NO | ALSTHOM | EMS | 33 | 51 | 51 | 1LLD0509 | 9JPD610VE | X1 | B 01 1L3375E5 1L308 B 01 1L3375E5 1L308 B 02 1L3375D5 1L308 B 03 1L3375C5 1L308 B 04 1L3375B5 1L308 B 05 1L33K2A2 1L308 B 06 1L22K2A2 1L206 B 07 1L11K2A2 1L106 B 08 1L1123C4 1L106 B 08 1L1123C4 1L110 B 09 1L11A8A2 1L110 B 10 1L00A8A2 1L015 | 3 x 2,5mm2
1 | JPH | 1JPHB0003 | IN | IN | OUT | NO | NIA | NIA | A | PVC | PVC | 1000V ac | DWT, FDR, IRT and V&T | 2RO (V&T) and 4RO | NO | NIA (MODIFICATION) | EMS | [5 empty] | X1 |  | No Information Available
1 | JPP | 1JPPB0005 | IN | IN | OUT | YES | 3 | 2.5 | A | PVC | PVC | 1000V ac | DWT, FDR, IRT and V&T | 2RO (V&T) and 4RO | NO | ALSTHOM | EMS | 284 | 388 | 321 | 1LLE0701 | 1JPP002VE | X1 | A 01 1L3330R3 1L306 A 01 1L3330R3 1L306 A 02 1L3330P3 1L306 A 03 1L3330N3 1L306 A 04 1L3349A1 1L306 A 05 1L3317L2 1L306 A 06 1L3317M2 1L306 A 07 1L3317N2 1L306 A 08 1L3317P2 1L306 A 09 1L3317R2 1L306 A 10 1L334JA3 1L306 A 11 1L224JA3 1L204 A 12 1L114JA3 1L109 A 13 1L1112E1 1L109 A 14 1L1112D1 1L109 A 15 1L1112C1 1L105 A 15 1L1112C1 1L109 A 16 1L11A0A2 1L109 A 17 1L00A0A3 1L016 A 18 1L0018A6 1L016 A 19 1N0018A6 1N081 A 20 1N1101A6 1N181 A 21 1N11Z0A6 1N181 A 22 1G00Z0A6 1G0G0 A 23 1G0001A6 1G0G0 A 24 1P0000H6 1P0A A 25 1P0000G6 1P0A | 3 x 2,5mm2
1 | JPP | 1JPPB0006 | IN | IN | OUT | YES | 3 | 185 | MTAL (A) | PVC | PVC | 1000V ac | DWT, FDR, IRT and V&T | 2RO (V&T) and 4RO | NO | ALSTHOM | EMS | 20 | 15 | 23 | 1JPP002BX | 1JPP002PO | X1 | K1JPP B0006 B VE 03 185 A 1P0A 1P0A 57CZ 1JPP 002BX 1P0A 1P0A 57CZ 1JPP 002PO 23 | 3 x 185mm2
1 | KRG | 1KRGB0100 | IN | IN | OUT | NO | 2 | 2.5 | A | PVC | PVC | 1000V ac | DWT, FDR, IRT and V&T | 2RO (V&T) and 4RO | NO | ALSTHOM | EMS | 0 | 30 | 0 | 1KRG152AR | 1KRG144AR | C1 | E1KRG B0100 A IN 02 2.5 A 1L609 1KRG 152AR 1KRG 152AR 1L609 1KRG 144AR 1KRG 144AR 0 | 2 x 2,5mm2
1 | KRG | 1KRGB0168 | IN | IN | OUT | NO | 2 | 1 | A | PVC | PVC | 1000V ac | DWT, FDR, IRT and V&T | 2RO (V&T) and 4RO | NO | ALSTHOM | EMS |  |  | 8 | 1KRG112AR | 1KRG113AR | C1 | IND (SITE RUN) | 2 x 1mm2 | [5 empty] | not in pericles
1 | KRG | 1KRGB0300 | IN | IN | OUT | NO | 2 | 2.5 | A | PVC | PVC | 1000V ac | DWT, FDR, IRT and V&T | 2RO (V&T) and 4RO | NO | ALSTHOM | EMS | 20 | 0 | 20 | 1KRG021AR | 1KRG022AR | C1 | F1KRG B0300 2 BL 02 2.5 A 1W607 1KRG 021AR 1KRG 021AR 1W607 1KRG 022AR 1KRG 022AR 20 | 2 x 2,5mm2
1 | KRG | 1KRGB0301 | IN | IN | OUT | NO | 2 | 2.5 | A | PVC | PVC | 1000V ac | DWT, FDR, IRT and V&T | 2RO (V&T) and 4RO | NO | ALSTHOM | EMS | 20 | 0 | 20 | 1KRG023AR | 1KRG022AR | C1 | F1KRG B0301 2 BL 02 2.5 A 1W607 1KRG 023AR 1KRG 023AR 1W607 1KRG 022AR 1KRG 022AR 20 | 2 x 2,5mm2
1 | KRG | 1KRGB0302 | IN | IN | OUT | NO | 2 | 2.5 | A | PVC | PVC | 1000V ac | DWT, FDR, IRT and V&T | 2RO (V&T) and 4RO | NO | ALSTHOM | EMS | 20 | 0 | 20 | 1KRG031AR | 1KRG032AR | C1 | F1KRG B0302 3 RE 02 2.5 A 1W603 1KRG 031AR 1KRG 031AR 1W603 1KRG 032AR 1KRG 032AR 20 | 2 x 2,5mm2
1 | KRG | 1KRGB0303 | IN | IN | OUT | NO | 2 | 2.5 | A | PVC | PVC | 1000V ac | DWT, FDR, IRT and V&T | 2RO (V&T) and 4RO | NO | ALSTHOM | EMS | 20 | 0 | 20 | 1KRG033AR | 1KRG032AR | C1 | F1KRG B0303 3 RE 02 2.5 A 1W603 1KRG 033AR 1KRG 033AR 1W603 1KRG 032AR 1KRG 032AR 20 | 2 x 2,5mm2
1 | KRG | 1KRGB0304 | IN | IN | OUT | NO | 2 | 2.5 | A | PVC | PVC | 1000V ac | DWT, FDR, IRT and V&T | 2RO (V&T) and 4RO | NO | ALSTHOM | EMS | 20 | 0 | 20 | 1KRG034AR | 1KRG032AR | C1 | F1KRG B0304 3 RE 02 2.5 A 1W603 1KRG 034AR 1KRG 034AR 1W603 1KRG 032AR 1KRG 032AR 20 | 2 x 2,5mm2
1 | KRG | 1KRGB0305 | IN | IN | OUT | NO | 2 | 2.5 | A | PVC | PVC | 1000V ac | DWT, FDR, IRT and V&T | 2RO (V&T) and 4RO | NO | ALSTHOM | EMS | 20 | 0 | 20 | 1KRG042AR | 1KRG041AR | C1 | F1KRG B0305 4 MN 02 2.5 A 1W602 1KRG 042AR 1KRG 042AR 1W602 1KRG 041AR 1KRG 041AR 20 | 2 x 2,5mm2
1 | KRG | 1KRGB0306 | IN | IN | OUT | NO | 2 | 2.5 | A | PVC | PVC | 1000V ac | DWT, FDR, IRT and V&T | 2RO (V&T) and 4RO | NO | ALSTHOM | EMS | 20 | 0 | 20 | 1KRG021AR | 1KRG022AR | C1 | F1KRG B0306 2 BL 02 2.5 A 1W607 1KRG 021AR 1KRG 021AR 1W607 1KRG 022AR 1KRG 022AR 20 | 2 x 2,5mm2
1 | KRG | 1KRGB0307 | IN | IN | OUT | NO | 2 | 2.5 | A | PVC | PVC | 1000V ac | DWT, FDR, IRT and V&T | 2RO (V&T) and 4RO | NO | ALSTHOM | EMS | 20 | 0 | 20 | 1KRG023AR | 1KRG022AR | C1 | F1KRG B0308 3 RE 02 2.5 A 1W603 1KRG 032AR 1KRG 032AR 1W603 1KRG 031AR 1KRG 031AR 20 | 2 x 2,5mm2
1 | KRG | 1KRGB0308 | IN | IN | OUT | YES | 2 | 2.5 | A | PVC | PVC | 1000V ac | DWT, FDR, IRT and V&T | 2RO (V&T) and 4RO | NO | ALSTHOM | EMS | 20 | 0 | 20 | 1KRG032AR | 1KRG031AR | C1 | F1KRG B0308 3 RE 02 2.5 A 1W603 1KRG 032AR 1KRG 032AR 1W603 1KRG 031AR 1KRG 031AR 20 | 2 x 2,5mm2
1 | KRG | 1KRGB0309 | IN | IN | OUT | YES | 2 | 2.5 | A | PVC | PVC | 1000V ac | DWT, FDR, IRT and V&T | 2RO (V&T) and 4RO | NO | ALSTHOM | EMS | 20 | 0 | 20 | 1KRG032AR | 1KRG034AR | C1 | F1KRG B0309 3 RE 02 2.5 A 1W603 1KRG 032AR 1KRG 032AR 1W603 1KRG 034AR 1KRG 034AR 20 | 2 x 2,5mm2
1 | KRG | 1KRGB0310 | IN | IN | OUT | NO | 2 | 2.5 | A | PVC | PVC | 1000V ac | DWT, FDR, IRT and V&T | 2RO (V&T) and 4RO | NO | ALSTHOM | EMS | 20 | 0 | 20 | 1KRG011AR | 1KRG012AR | C1 | F1KRG B0310 1 JA 02 2.5 A 1W609 1KRG 011AR 1KRG 011AR 1W609 1KRG 012AR 1KRG 012AR 20 | 2 x 2,5mm2
1 | KRG | 1KRGB0900 | IN | IN | OUT | YES | 3 | 2.5 | A | PVC | PVC | 1000V ac | DWT, FDR, IRT and V&T | 2RO (V&T) and 4RO | NO | NIA (MODIFICATION) | EMS | 6 | 6 | 0 | 1KRG024CR | 1KRG023AR | C1 | E1KRG B0900 A IN 03 2.5 A 1W607 1KRG 024CR 1KRG 024CR 1W607 1KRG 023AR 1KRG 023AR 0 | 3 x 2,5mm2
1 | KRG | 1KRGB0901 | IN | IN | OUT | YES | 3 | 2.5 | A | PVC | PVC | 1000V ac | DWT, FDR, IRT and V&T | 2RO (V&T) and 4RO | NO | NIA (MODIFICATION) | EMS | 6 | 6 | 0 | 1KRG035CR | 1KRG034AR | C1 | E1KRG B0901 A IN 03 2.5 A 1W603 1KRG 035CR 1KRG 035CR 1W603 1KRG 034AR 1KRG 034AR 0 | 3 x 2,5mm2
1 | KRG | 1KRGB0902 | IN | IN | OUT | YES | 3 | 2.5 | A | PVC | PVC | 1000V ac | DWT, FDR, IRT and V&T | 2RO (V&T) and 4RO | NO | NIA (MODIFICATION) | EMS | 6 | 6 | 0 | 1KRG046CR | 1KRG042AR | C1 | E1KRG B0902 A IN 03 2.5 A 1W602 1KRG 046CR 1KRG 046CR 1W602 1KRG 042AR 1KRG 042AR 0 | 3 x 2,5mm2
1 | KRT | 1KRTB0006 | IN | IN | OUT | YES | 2 | 6 | A | PVC | PVC | 1000V ac | DWT, FDR, IRT and V&T | 2RO (V&T) and 4RO | NO | ABERDARE/AFRICAN CABLES | EMS |  |  |  | LLA0501 | KRT001TB | L1 | IND (SITE RUN)
1 | KRT | 1KRTB0799 | IN | IN | OUT | YES | 2 | 2.5 | A | PVC | PVC | 1000V ac | DWT, FDR, IRT and V&T | 2RO (V&T) and 4RO | NO | ABERDARE/AFRICAN CABLES | EMS |  |  |  | KRT001TB | KRT001AR | L1 | IND (SITE RUN)
1 | KRT | 1KRTB0904 | IN | IN | OUT | YES | 2 | 2.5 | A | PVC | PVC | 1000V ac | DWT, FDR, IRT and V&T | 2RO (V&T) and 4RO | NO | ABERDARE/AFRICAN CABLES | EMS |  |  |  | LMA027JA | KRT003AR | L1 | IND (SITE RUN)
1 | KRT | 1KRTB1001 | IN | IN | OUT | NO | 3 | 2.5 | A | PVC | PVC | 1000V ac | DWT, FDR, IRT and V&T | 2RO (V&T) and 4RO | NO | ABERDARE/AFRICAN CABLES | EMS |  |  |  | 1KRT010AR | 1KRT001AR | L1 | IND (SITE RUN) | 3 x 2,5mm2 | [5 empty] | not in pericles
1 | KRT | 1KRTB1002 | IN | IN | OUT | NO | 3 | 2.5 | A | PVC | PVC | 1000V ac | DWT, FDR, IRT and V&T | 2RO (V&T) and 4RO | NO | ABERDARE/AFRICAN CABLES | EMS |  |  |  | 1KRT010AR | 1KRT002AR | L1 | IND (SITE RUN) | 3 x 2,5mm2 | [5 empty] | not in pericles
1 | KRT | 1KRTB1003 | IN | IN | OUT | NO | 3 | 2.5 | A | PVC | PVC | 1000V ac | DWT, FDR, IRT and V&T | 2RO (V&T) and 4RO | NO | ABERDARE/AFRICAN CABLES | EMS |  |  |  | 1KRT010AR | 1KRT003AR | L1 | IND (SITE RUN) | 3 x 2,5mm2 | [5 empty] | not in pericles
1 | KRT | 1KRTB1004 | IN | IN | OUT | NO | 3 | 0.6 | A | PVC | PVC | 1000V ac | DWT, FDR, IRT and V&T | 2RO (V&T) and 4RO | NO | LAPP | EMS |  |  |  | 1KRT010AR | 1KRT001CR | L1 | IND (SITE RUN) | 3 x 0,6mm² | [5 empty] | not in pericles
1 | KRT | 1KRTB1005 | IN | IN | OUT | NO | 3 | 0.6 | A | PVC | PVC | 1000V ac | DWT, FDR, IRT and V&T | 2RO (V&T) and 4RO | NO | LAPP | EMS |  |  |  | 1KRT010AR | 1KRT002CR | L1 | IND (SITE RUN) | 3 x 0,6mm² | [5 empty] | not in pericles
1 | KRT | 1KRTB1006 | IN | IN | OUT | NO | 3 | 0.6 | A | PVC | PVC | 1000V ac | DWT, FDR, IRT and V&T | 2RO (V&T) and 4RO | NO | LAPP | EMS |  |  |  | 1KRT010AR | 1KRT004CR | L1 | IND (SITE RUN) | 3 x 0,6mm² | [5 empty] | not in pericles
1 | KRT | 1KRTB1007 | IN | IN | OUT | NO | 3 | 0.6 | A | PVC | PVC | 1000V ac | DWT, FDR, IRT and V&T | 2RO (V&T) and 4RO | NO | LAPP | EMS |  |  |  | 1KRT004CR | 1KRT003CR | N1 | IND (SITE RUN) | 3 x 0,6mm² | [5 empty] | not in pericles
1 | KRT | 1KRTB1008 | IN | IN | OUT | NO | 3 | 0.6 | A | PVC | PVC | 1000V ac | DWT, FDR, IRT and V&T | 2RO (V&T) and 4RO | NO | LAPP | EMS |  |  |  | 1KRT010AR | 1KRT006CR | L1 | IND (SITE RUN) | 3 x 0,6mm² | [5 empty] | not in pericles
1 | KRT | 1KRTB1009 | IN | IN | OUT | NO | 3 | 0.6 | A | PVC | PVC | 1000V ac | DWT, FDR, IRT and V&T | 2RO (V&T) and 4RO | NO | LAPP | EMS |  |  |  | 1KRT006CR | 1KRT005CR | N1 | IND (SITE RUN) | 3 x 0,6mm² | [5 empty] | not in pericles
1 | KRT | 1KRTB1010 | IN | IN | OUT | NO | 3 | 0.6 | A | PVC | PVC | 1000V ac | DWT, FDR, IRT and V&T | 2RO (V&T) and 4RO | NO | LAPP | EMS |  |  |  | 1KRT010AR | 1KRT008CR | L1 | IND (SITE RUN) | 3 x 0,6mm² | [5 empty] | not in pericles
1 | KRT | 1KRTB1011 | IN | IN | OUT | NO | 3 | 0.6 | A | PVC | PVC | 1000V ac | DWT, FDR, IRT and V&T | 2RO (V&T) and 4RO | NO | LAPP | EMS |  |  |  | 1KRT008CR | 1KRT007CR | N1 | IND (SITE RUN) | 3 x 0,6mm² | [5 empty] | not in pericles
1 | KRT | 1KRTB1012 | IN | IN | OUT | NO | 3 | 0.6 | A | PVC | PVC | 1000V ac | DWT, FDR, IRT and V&T | 2RO (V&T) and 4RO | NO | LAPP | EMS |  |  |  | 1KRT010AR | 1KRT010CR | L1 | IND (SITE RUN) | 3 x 0,6mm² | [5 empty] | not in pericles
1 | KRT | 1KRTB1013 | IN | IN | OUT | NO | 3 | 0.6 | A | PVC | PVC | 1000V ac | DWT, FDR, IRT and V&T | 2RO (V&T) and 4RO | NO | LAPP | EMS |  |  |  | 1KRT010CR | 1KRT009CR | N1 | IND (SITE RUN) | 3 x 0,6mm² | [5 empty] | not in pericles
1 | KRT | 1KRTB1014 | IN | IN | OUT | NO | 3 | 0.6 | A | PVC | PVC | 1000V ac | DWT, FDR, IRT and V&T | 2RO (V&T) and 4RO | NO | LAPP | EMS |  |  |  | 1KRT010AR | 1KRT012CR | L1 | IND (SITE RUN) | 3 x 0,6mm² | [5 empty] | not in pericles
1 | KRT | 1KRTB1015 | IN | IN | OUT | NO | 3 | 0.6 | A | PVC | PVC | 1000V ac | DWT, FDR, IRT and V&T | 2RO (V&T) and 4RO | NO | LAPP | EMS |  |  |  | 1KRT012CR | 1KRT011CR | N1 | IND (SITE RUN) | 3 x 0,6mm² | [5 empty] | not in pericles
1 | KRT | 1KRTB1016 | IN | IN | OUT | NO | 3 | 0.6 | A | PVC | PVC | 1000V ac | DWT, FDR, IRT and V&T | 2RO (V&T) and 4RO | NO | LAPP | EMS |  |  |  | 1KRT010AR | 1KRT013CR | L1 | IND (SITE RUN) | 3 x 0,6mm² | [5 empty] | not in pericles
1 | KRT | 1KRTB1017 | IN | IN | OUT | NO | 3 | 2.5 | A | PVC | PVC | 1000V ac | DWT, FDR, IRT and V&T | 2RO (V&T) and 4RO | NO | ABERDARE/AFRICAN CABLES | EMS |  |  |  | 1KRT010AR | 1KRT018CR | L1 | IND (SITE RUN) | 3 x 2,5mm2 | [5 empty] | not in pericles
1 | KRT | 1KRTB1020 | IN | IN | OUT | NO | 3 | 0.6 | A | PVC | PVC | 1000V ac | DWT, FDR, IRT and V&T | 2RO (V&T) and 4RO | NO | LAPP | EMS |  |  |  | 1KRT010AR | 1KRT022CR | L1 | IND (SITE RUN) | 3 x 0,6mm² | [5 empty] | not in pericles
1 | KRT | 1KRTB1021 | IN | IN | OUT | NO | 3 | 0.6 | A | PVC | PVC | 1000V ac | DWT, FDR, IRT and V&T | 2RO (V&T) and 4RO | NO | LAPP | EMS |  |  |  | 1KRT010AR | Penetration PNL310/E | L1 | IND (SITE RUN) | 3 x 0,6mm² | [5 empty] | not in pericles
1 | KRT | 1KRTB1022 | IN | IN | OUT | NO | 3 | 0.6 | A | PVC | PVC | 1000V ac | DWT, FDR, IRT and V&T | 2RO (V&T) and 4RO | NO | LAPP | EMS |  |  |  | Penetration PNL310/E | 1KRT023CR | 3 | IND (SITE RUN) | 3 x 0,6mm² | [5 empty] | not in pericles
1 | KRT | 1KRTB1023 | IN | IN | OUT | NO | 3 | 0.6 | A | PVC | PVC | 1000V ac | DWT, FDR, IRT and V&T | 2RO (V&T) and 4RO | NO | LAPP | EMS |  |  |  | 1KRT010AR | Penetration PNL310/E | L1 | IND (SITE RUN) | 3 x 0,6mm² | [5 empty] | not in pericles
1 | KRT | 1KRTB1024 | IN | IN | OUT | NO | 3 | 0.6 | A | PVC | PVC | 1000V ac | DWT, FDR, IRT and V&T | 2RO (V&T) and 4RO | NO | LAPP | EMS |  |  |  | Penetration PNL310/E | 1KRT026BX | 3 | IND (SITE RUN) | 3 x 0,6mm² | [5 empty] | not in pericles
1 | KRT | 1KRTB1026 | IN | IN | OUT | NO | 3 | 0.6 | A | PVC | PVC | 1000V ac | DWT, FDR, IRT and V&T | 2RO (V&T) and 4RO | NO | LAPP | EMS |  |  |  | 1KRT025BX | 1KRT024CR | 3 | IND (SITE RUN) | 3 x 0,6mm² | [5 empty] | not in pericles
1 | KRT | 1KRTB1027 | IN | IN | OUT | NO | 3 | 0.6 | A | PVC | PVC | 1000V ac | DWT, FDR, IRT and V&T | 2RO (V&T) and 4RO | NO | LAPP | EMS |  |  |  | 1KRT010AR | 1KRT029BX | L1 | IND (SITE RUN) | 3 x 0,6mm² | [5 empty] | not in pericles
1 | KRT | 1KRTB1029 | IN | IN | OUT | NO | 3 | 0.6 | A | PVC | PVC | 1000V ac | DWT, FDR, IRT and V&T | 2RO (V&T) and 4RO | NO | LAPP | EMS |  |  |  | 1KRT028BX | 1KRT027CR | K3 | IND (SITE RUN) | 3 x 0,6mm² | [5 empty] | not in pericles
1 | KRT | 1KRTB1030 | IN | IN | OUT | NO | 3 | 0.6 | A | PVC | PVC | 1000V ac | DWT, FDR, IRT and V&T | 2RO (V&T) and 4RO | NO | LAPP | EMS |  |  |  | 1KRT010AR | 1KRT028CR | L1 | IND (SITE RUN) | 3 x 0,6mm² | [5 empty] | not in pericles
1 | KRT | 1KRTB1031 | IN | IN | OUT | NO | 3 | 0.6 | A | PVC | PVC | 1000V ac | DWT, FDR, IRT and V&T | 2RO (V&T) and 4RO | NO | LAPP | EMS |  |  |  | 1KRT010AR | 1KRT029CR | L1 | IND (SITE RUN) | 3 x 0,6mm² | [5 empty] | not in pericles
1 | KRT | 1KRTB1032 | IN | IN | OUT | NO | 3 | 0.6 | A | PVC | PVC | 1000V ac | DWT, FDR, IRT and V&T | 2RO (V&T) and 4RO | NO | LAPP | EMS |  |  |  | 1KRT010AR | 1KRT034CR | L1 | IND (SITE RUN) | 3 x 0,6mm² | [5 empty] | not in pericles
1 | KRT | 1KRTB1035 | IN | IN | OUT | NO | 3 | 0.6 | A | PVC | PVC | 1000V ac | DWT, FDR, IRT and V&T | 2RO (V&T) and 4RO | NO | LAPP | EMS |  |  |  | 1KRT010AR | 1KRT039CR | L1 | IND (SITE RUN) | 3 x 0,6mm² | [5 empty] | not in pericles
1 | KRT | 1KRTB1036 | IN | IN | OUT | NO | 3 | 0.6 | A | PVC | PVC | 1000V ac | DWT, FDR, IRT and V&T | 2RO (V&T) and 4RO | NO | LAPP | EMS |  |  |  | 1KRT010AR | 1KRT040CR | L1 | IND (SITE RUN) | 3 x 0,6mm² | [5 empty] | not in pericles
1 | KRT | 1KRTB1037 | IN | IN | OUT | NO | 3 | 0.6 | A | PVC | PVC | 1000V ac | DWT, FDR, IRT and V&T | 2RO (V&T) and 4RO | NO | LAPP | EMS |  |  |  | 1KRT010AR | 1KRT041CR | L1 | IND (SITE RUN) | 3 x 0,6mm² | [5 empty] | not in pericles
1 | KRT | 1KRTB1038 | IN | IN | OUT | NO | 3 | 0.6 | A | PVC | PVC | 1000V ac | DWT, FDR, IRT and V&T | 2RO (V&T) and 4RO | NO | LAPP | EMS |  |  |  | 1KRT010AR | 1KRT042CR | L1 | IND (SITE RUN) | 3 x 0,6mm² | [5 empty] | not in pericles
1 | KRT | 1KRTB1039 | IN | IN | OUT | NO | 3 | 0.6 | A | PVC | PVC | 1000V ac | DWT, FDR, IRT and V&T | 2RO (V&T) and 4RO | NO | LAPP | EMS |  |  |  | 1KRT010AR | 1KRT043CR | L1 | IND (SITE RUN) | 3 x 0,6mm² | [5 empty] | not in pericles
1 | KRT | 1KRTB1040 | IN | IN | OUT | NO | 3 | 0.6 | A | PVC | PVC | 1000V ac | DWT, FDR, IRT and V&T | 2RO (V&T) and 4RO | NO | LAPP | EMS |  |  |  | 1KRT058AR | 1KRT045CR | N1 | IND (SITE RUN) | 3 x 0,6mm² | [5 empty] | not in pericles
1 | KRT | 1KRTB1041 | IN | IN | OUT | NO | 3 | 0.6 | A | PVC | PVC | 1000V ac | DWT, FDR, IRT and V&T | 2RO (V&T) and 4RO | NO | LAPP | EMS |  |  |  | 1KRT058AR | Penetration PNL310/D | N1 | IND (SITE RUN) | 3 x 0,6mm² | [5 empty] | not in pericles
1 | KRT | 1KRTB1042 | IN | IN | OUT | NO | 3 | 0.6 | A | PVC | PVC | 1000V ac | DWT, FDR, IRT and V&T | 2RO (V&T) and 4RO | NO | LAPP | EMS |  |  |  | Penetration PNL310/E | 1KRT044CR | 3 | IND (SITE RUN) | 3 x 0,6mm² | [5 empty] | not in pericles
1 | KRT | 1KRTB1043 | IN | IN | OUT | NO | 3 | 0.6 | A | PVC | PVC | 1000V ac | DWT, FDR, IRT and V&T | 2RO (V&T) and 4RO | NO | LAPP | EMS |  |  |  | 1KRT058AR | Penetration PNL310/E | N1 | IND (SITE RUN) | 3 x 0,6mm² | [5 empty] | not in pericles
1 | KRT | 1KRTB1044 | IN | IN | OUT | NO | 3 | 0.6 | A | PVC | PVC | 1000V ac | DWT, FDR, IRT and V&T | 2RO (V&T) and 4RO | NO | LAPP | EMS |  |  |  | Penetration PNL310/E | 1KRT046CR | 3 | IND (SITE RUN) | 3 x 0,6mm² | [5 empty] | not in pericles
1 | KRT | 1KRTB1045 | IN | IN | OUT | NO | 3 | 0.6 | A | PVC | PVC | 1000V ac | DWT, FDR, IRT and V&T | 2RO (V&T) and 4RO | NO | LAPP | EMS |  |  |  | 1KRT058AR | 1KRT047CR | N1 | IND (SITE RUN) | 3 x 0,6mm² | [5 empty] | not in pericles
1 | KRT | 1KRTB1046 | IN | IN | OUT | NO | 3 | 0.6 | A | PVC | PVC | 1000V ac | DWT, FDR, IRT and V&T | 2RO (V&T) and 4RO | NO | LAPP | EMS |  |  |  | 1KRT058AR | 1KRT048CR | N1 | IND (SITE RUN) | 3 x 0,6mm² | [5 empty] | not in pericles
1 | KRT | 1KRTB1047 | IN | IN | OUT | NO | 3 | 0.6 | A | PVC | PVC | 1000V ac | DWT, FDR, IRT and V&T | 2RO (V&T) and 4RO | NO | LAPP | EMS |  |  |  | 1KRT010AR | 1KRT049CR | L1 | IND (SITE RUN) | 3 x 0,6mm² | [5 empty] | not in pericles
1 | KRT | 1KRTB1048 | IN | IN | OUT | NO | 3 | 0.6 | A | PVC | PVC | 1000V ac | DWT, FDR, IRT and V&T | 2RO (V&T) and 4RO | NO | LAPP | EMS |  |  |  | 1KRT010AR | 1KRT050CR | L1 | IND (SITE RUN) | 3 x 0,6mm² | [5 empty] | not in pericles
1 | KRT | 1KRTB1049 | IN | IN | OUT | NO | 3 | 0.6 | A | PVC | PVC | 1000V ac | DWT, FDR, IRT and V&T | 2RO (V&T) and 4RO | NO | LAPP | EMS |  |  |  | 1KRT010AR | 1KRT051CR | L1 | IND (SITE RUN) | 3 x 0,6mm² | [5 empty] | not in pericles
1 | KRT | 1KRTB1050 | IN | IN | OUT | NO | 3 | 0.6 | A | PVC | PVC | 1000V ac | DWT, FDR, IRT and V&T | 2RO (V&T) and 4RO | NO | LAPP | EMS |  |  |  | 1KRT010AR | 1KRT052CR | L1 | IND (SITE RUN) | 3 x 0,6mm² | [5 empty] | not in pericles
1 | KRT | 1KRTB1051 | IN | IN | OUT | NO | 3 | 0.6 | A | PVC | PVC | 1000V ac | DWT, FDR, IRT and V&T | 2RO (V&T) and 4RO | NO | LAPP | EMS |  |  |  | 1KRT010AR | 1KRT053CR | L1 | IND (SITE RUN) | 3 x 0,6mm² | [5 empty] | not in pericles
1 | KRT | 1KRTB1052 | IN | IN | OUT | NO | 3 | 0.6 | A | PVC | PVC | 1000V ac | DWT, FDR, IRT and V&T | 2RO (V&T) and 4RO | NO | LAPP | EMS |  |  |  | 1KRT010AR | 1KRT054CR | L1 | IND (SITE RUN) | 3 x 0,6mm² | [5 empty] | not in pericles
1 | KRT | 1KRTB1053 | IN | IN | OUT | NO | 3 | 0.6 | A | PVC | PVC | 1000V ac | DWT, FDR, IRT and V&T | 2RO (V&T) and 4RO | NO | LAPP | EMS |  |  |  | 1KRT010AR | 1KRT055CR | L1 | IND (SITE RUN) | 3 x 0,6mm² | [5 empty] | not in pericles
1 | KRT | 1KRTB1054 | IN | IN | OUT | NO | 3 | 0.6 | A | PVC | PVC | 1000V ac | DWT, FDR, IRT and V&T | 2RO (V&T) and 4RO | NO | LAPP | EMS |  |  |  | 1KRT010AR | 1KRT056CR | L1 | IND (SITE RUN) | 3 x 0,6mm² | [5 empty] | not in pericles
1 | KRT | 1KRTB1055 | IN | IN | OUT | NO | 3 | 16 | A | PVC | PVC | 1000V ac | DWT, FDR, IRT and V&T | 2RO (V&T) and 4RO | NO | ABERDARE/AFRICAN CABLES | EMS |  |  |  | 1KRT001TB | 1KRT010AR | L1 | IND (SITE RUN) | 3 x 16mm2 | [5 empty] | not in pericles
1 | KRT | 1KRTB1056 | IN | IN | OUT | NO | 3 | 16 | A | PVC | PVC | 1000V ac | DWT, FDR, IRT and V&T | 2RO (V&T) and 4RO | NO | ABERDARE/AFRICAN CABLES | EMS |  |  |  | 1KRT001TB | 9KRT500AR | L1 | IND (SITE RUN) | 3 x 16mm2 | [5 empty] | not in pericles
1 | KRT | 1KRTB1057 | IN | IN | OUT | NO | 3 | 2.5 | A | PVC | PVC | 1000V ac | DWT, FDR, IRT and V&T | 2RO (V&T) and 4RO | NO | ABERDARE/AFRICAN CABLES | EMS |  |  |  | 1KRT010AR | 1KRT129CR | L1 | IND (SITE RUN) | 3 x 2,5mm2 | [5 empty] | not in pericles
1 | KRT | 1KRTB1058 | IN | IN | OUT | NO | 3 | 2.5 | A | PVC | PVC | 1000V ac | DWT, FDR, IRT and V&T | 2RO (V&T) and 4RO | NO | ABERDARE/AFRICAN CABLES | EMS |  |  |  | 1KRT010AR | 1KRT058CR | L1 | IND (SITE RUN) | 3 x 2,5mm2 | [5 empty] | not in pericles
1 | LAA | 1LAAB0001 | IN | IN | OUT | YES | 3 | 150 | MTAL (A) | PVC | PVC | 1000V ac | DWT, FDR, IRT and V&T | 2RO (V&T) and 4RO | NO | ALSTHOM | EMS | 68 | 69 | 1 | 1LLE0105 | 1LAA001RD | L1 | A 01 1L3330M3 1L306 A 01 1L3330M3 1L306 A 02 1L3330L3 1L304 A 02 1L3330L3 1L306 A 03 1L3330K3 1L304 A 04 1L3330J3 1L304 A 05 1L3330H3 1L304 A 06 1L3330G3 1L304 A 07 1L3330F3 1L304 A 08 1L3330E3 1L304 A 09 1L3330D3 1L304 A 10 1L3310F4 1L304 A 11 1L3310E4 1L301 A 12 1L3310D4 1L301 A 13 1L3310C4 1L301 A 14 1L3310B4 1L301 A 15 1L3310A4 1L301 A 16 1L3303F2 1L301 A 17 1L3303E2 1L301 A 18 1L3303D2 1L301 A 19 1W3303D2 1W301 A 20 1W33Z0A1 1W301 A 21 1W44Z0A1 1W401 A 22 1W4485E1 1W401 A 23 1W4485D1 1W401 A 24 1W4485C1 1W401 | 3 x 150mm2
1 | LAA | 1LAAB0002 | IN | IN | OUT | YES | 3 | 150 | MTAL (A) | PVC | PVC | 1000V ac | DWT, FDR, IRT and V&T | 2RO (V&T) and 4RO | NO | ALSTHOM | EMS | 29 | 33 | 33 | 1LLI0107 | 1LAA002RD | L1 | A 01 1L3310A4 1L301 A 01 1L3310A4 1L301 A 02 1L3303F2 1L301 A 03 1L3303E2 1L301 A 04 1L3303D2 1L301 A 05 1W3303D2 1W301 A 06 1W33Z0A2 1W301 A 07 1W44Z0A2 1W401 A 08 1W4485E1 1W401 A 09 1W4485D1 1W401 A 10 1W4485C1 1W401 A 11 1W4485B1 1W401 | 3 x 150mm2
1 | LAA | 1LAAB0003 | IN | IN | OUT | YES | 3 | 150 | MTAL (A) | PVC | PVC | 1000V ac | DWT, FDR, IRT and V&T | 2RO (V&T) and 4RO | NO | ALSTHOM | EMS | 68 | 70 | 70 | 1LLE0105 | 1LAA001RD | L1 | A 01 1L3330M3 1L306 A 01 1L3330M3 1L306 A 02 1L3330L3 1L304 A 02 1L3330L3 1L306 A 03 1L3330K3 1L304 A 04 1L3330J3 1L304 A 05 1L3330H3 1L304 A 06 1L3330G3 1L304 A 07 1L3330F3 1L304 A 08 1L3330E3 1L304 A 09 1L3330D3 1L304 A 10 1L3310F4 1L304 A 11 1L3310E4 1L301 A 12 1L3310D4 1L301 A 13 1L3310C4 1L301 A 14 1L3310B4 1L301 A 15 1L3310A4 1L301 A 16 1L3303F2 1L301 A 17 1L3303E2 1L301 A 18 1L3303D2 1L301 A 19 1W3303D2 1W301 A 20 1W33Z0A1 1W301 A 21 1W44Z0A1 1W401 A 22 1W4485E1 1W401 A 23 1W4485D1 1W401 A 24 1W4485C1 1W401 | 3 x 150mm2
1 | LAA | 1LAAB0004 | IN | IN | OUT | YES | 3 | 150 | MTAL (A) | PVC | PVC | 1000V ac | DWT, FDR, IRT and V&T | 2RO (V&T) and 4RO | NO | ALSTHOM | EMS | 29 | 32 | 32 | 1LLI0107 | 1LAA002RD | L1 | A 01 1L3310A4 1L301 A 01 1L3310A4 1L301 A 02 1L3303F2 1L301 A 03 1L3303E2 1L301 A 04 1L3303D2 1L301 A 05 1W3303D2 1W301 A 06 1W33Z0A2 1W301 A 07 1W44Z0A2 1W401 A 08 1W4485E1 1W401 A 09 1W4485D1 1W401 A 10 1W4485C1 1W401 A 11 1W4485B1 1W401 | 3 x 150mm2
1 | LAA | 1LAAB0007 | IN | IN | OUT | NO | 1 | 300 | MTAL (A) | PVC | PVC | 1000V ac | DWT, FDR, IRT and V&T | 2RO (V&T) and 4RO | NO | ALSTHOM | EMS | 20 | 8 | 8 | 1LAA001RD | 1LAA0110+ | L1 | K1LAA B0007 A IN 01 300 A 1W401 1LAA 001RD 1LAA 001RD 1W401 1LAA 0110 1LAA 0110+ 8 | 1 x 300mm2
1 | LAA | 1LAAB0008 | IN | IN | OUT | NO | 1 | 300 | MTAL (A) | PVC | PVC | 1000V ac | DWT, FDR, IRT and V&T | 2RO (V&T) and 4RO | NO | ALSTHOM | EMS | 20 | 10 | 10 | 1LAA001RD | 1LAA0110 | L1 | K1LAA B0008 A IN 01 300 A 1W401 1LAA 001RD 1LAA 001RD 1W401 1LAA 0110 1LAA 0110- 10 | 1 x 300mm2
1 | LAA | 1LAAB0015 | IN | IN | OUT | NO | 1 | 300 | MTAL (A) | PVC | PVC | 1000V ac | DWT, FDR, IRT and V&T | 2RO (V&T) and 4RO | NO | ALSTHOM | EMS | 20 | 9 | 9 | 1LAA002RD | 1LAA0120+ | L1 | K1LAA B0015 A IN 01 300 A 1W401 1LAA 002RD 1LAA 002RD 1W401 1LAA 0120 1LAA 0120+ 9 | 1 x 300mm2
1 | LAA | 1LAAB0016 | IN | IN | OUT | NO | 1 | 300 | MTAL (A) | PVC | PVC | 1000V ac | DWT, FDR, IRT and V&T | 2RO (V&T) and 4RO | NO | ALSTHOM | EMS | 20 | 10 | 10 | 1LAA002RD | 1LAA0120 | L1 | K1LAA B0016 A IN 01 300 A 1W401 1LAA 002RD 1LAA 002RD 1W401 1LAA 0120 1LAA 0120- 10 | 1 x 300mm2
1 | LAA | 1LAAB0017 | IN | IN | OUT | NO | 1 | 300 | MTAL (A) | PVC | PVC | 1000V ac | DWT, FDR, IRT and V&T | 2RO (V&T) and 4RO | NO | ALSTHOM | EMS | 20 | 42 | 42 | 1LAA001BT | 1LAA0130+ | L1 | K1LAA B0017 A IN 01 300 A 1W302 1LAA 001BT 1LAA 001BT 1W401 1LAA 0130 1LAA 0130+ 42 | 1 x 300mm2
1 | LAA | 1LAAB0018 | IN | IN | OUT | NO | 1 | 300 | MTAL (A) | PVC | PVC | 1000V ac | DWT, FDR, IRT and V&T | 2RO (V&T) and 4RO | NO | ALSTHOM | EMS | 20 | 30 | 30 | 1LAA001BT | 1LAA0130 | L1 | K1LAA B0018 A IN 01 300 A 1W302 1LAA 001BT 1LAA 001BT 1W401 1LAA 0130 1LAA 0130- 30 | 1 x 300mm2
1 | LAA | 1LAAB0021 | IN | IN | OUT | YES | 2 | 70 | A | PVC | PVC | 1000V ac | DWT, FDR, IRT and V&T | 2RO (V&T) and 4RO | NO | ALSTHOM | EMS | 28 | 27 | 27 | 1LAA0242 | 1LNE001DL | L1 | A 01 1W4485A2 1W401 A 01 1W4485A2 1W401 A 02 1W4485B2 1W401 A 03 1W4485C2 1W401 A 04 1W4485D2 1W401 A 05 1W4485E2 1W401 A 06 1W4485F2 1W401 A 07 1W4433F2 1W401 A 08 1W4433E2 1W401 | 2 x 70mm2
1 | LAA | 1LAAB0022 | IN | IN | OUT | YES | 2 | 70 | A | PVC | PVC | 1000V ac | DWT, FDR, IRT and V&T | 2RO (V&T) and 4RO | NO | ALSTHOM | EMS | 28 | 30 | 30 | 1LAA0242 | 1LNE001DL | L1 | A 01 1W4485A2 1W401 A 01 1W4485A2 1W401 A 02 1W4485B2 1W401 A 03 1W4485C2 1W401 A 04 1W4485D2 1W401 A 05 1W4485E2 1W401 A 06 1W4485F2 1W401 A 07 1W4433F2 1W401 A 08 1W4433E2 1W401 | 2 x 70mm2
1 | LAA | 1LAAB0023 | IN | IN | OUT | YES | 2 | 70 | A | PVC | PVC | 1000V ac | DWT, FDR, IRT and V&T | 2RO (V&T) and 4RO | NO | ALSTHOM | EMS | 26 | 29 | 29 | 1LAA0231 | 1LNE002DL | L1 | A 01 1W4485A2 1W401 A 01 1W4485A2 1W401 A 02 1W4485B2 1W401 A 03 1W4485C2 1W401 A 04 1W4485D2 1W401 A 05 1W4485E2 1W401 A 06 1W4485F2 1W401 A 07 1W4433F2 1W401 A 08 1W4433E2 1W401 | 2 x 70mm2
1 | LAA | 1LAAB0024 | IN | IN | OUT | YES | 2 | 70 | A | PVC | PVC | 1000V ac | DWT, FDR, IRT and V&T | 2RO (V&T) and 4RO | NO | ALSTHOM | EMS | 26 | 29 | 29 | 1LAA0231 | 1LNE002DL | L1 | A 01 1W4485A2 1W401 A 01 1W4485A2 1W401 A 02 1W4485B2 1W401 A 03 1W4485C2 1W401 A 04 1W4485D2 1W401 A 05 1W4485E2 1W401 A 06 1W4485F2 1W401 A 07 1W4433F2 1W401 A 08 1W4433E2 1W401 | 2 x 70mm2
1 | LAA | 1LAAB0025 | IN | IN | OUT | YES | 2 | 70 | A | PVC | PVC | 1000V ac | DWT, FDR, IRT and V&T | 2RO (V&T) and 4RO | NO | ALSTHOM | EMS | 25 | 29 | 29 | 1LAA0232 | 1LNE003DL | L1 | A 01 1W4485A2 1W401 A 01 1W4485A2 1W401 A 02 1W4485B2 1W401 A 03 1W4485C2 1W401 A 04 1W4485D2 1W401 A 05 1W4485E2 1W401 A 06 1W4485F2 1W401 A 07 1W4433F2 1W401 A 08 1W4433E2 1W401 | 2 x 70mm2
1 | LAA | 1LAAB0026 | IN | IN | OUT | YES | 2 | 70 | A | PVC | PVC | 1000V ac | DWT, FDR, IRT and V&T | 2RO (V&T) and 4RO | NO | ALSTHOM | EMS | 25 | 29 | 29 | 1LAA0232 | 1LNE003DL | L1 | A 01 1W4485A2 1W401 A 01 1W4485A2 1W401 A 02 1W4485B2 1W401 A 03 1W4485C2 1W401 A 04 1W4485D2 1W401 A 05 1W4485E2 1W401 A 06 1W4485F2 1W401 A 07 1W4433F2 1W401 A 08 1W4433E2 1W401 | 2 x 70mm2
1 | LAA | 1LAAB0027 | IN | IN | OUT | NO | 2 | 16 | A | PVC | PVC | 1000V ac | DWT, FDR, IRT and V&T | 2RO (V&T) and 4RO | NO | ALSTHOM | EMS | 0 | 10 | 0 | 1LAA013JA | 1LCJ001AN | L1 | E1LAA B0027 A IN 02 16 A 1W401 1LAA 013JA 1LAA 013JA 1W401 1LCJ 001AN 1LCJ 001AN 0 | 2 x 16mm2
1 | LAA | 1LAAB0028 | IN | IN | OUT | NO | 2 | 16 | A | PVC | PVC | 1000V ac | DWT, FDR, IRT and V&T | 2RO (V&T) and 4RO | NO | ALSTHOM | EMS | 0 | 12 | 0 | 1LAA014JA | 1LCJ002AN | L1 | E1LAA B0028 A IN 02 16 A 1W401 1LAA 014JA 1LAA 014JA 1W401 1LCJ 002AN 1LCJ 002AN 0 | 2 x 16mm2
1 | LAA | 1LAAB0900 | IN | IN | OUT | NO | 3 | 70 | A | PVC | PVC | 1000V ac | DWT, FDR, IRT and V&T | 2RO (V&T) and 4RO | NO | NIA (MODIFICATION) | EMS |  |  |  | 1LLY001TB | 1LAA100CR | L1 |  | 3 x 70mm2 | [5 empty] | not in pericles
1 | LAA | 1LAAB0901 | IN | IN | OUT | NO | 3 | 70 | A | PVC | PVC | 1000V ac | DWT, FDR, IRT and V&T | 2RO (V&T) and 4RO | NO | NIA (MODIFICATION) | EMS |  |  |  | 1LLY001TB | 1LAA100CR | L1 |  | 3 x 70mm2 | [5 empty] | not in pericles
1 | LAA | 1LAAB0902 | IN | IN | OUT | NO | 3 | 70 | A | PVC | PVC | 1000V ac | DWT, FDR, IRT and V&T | 2RO (V&T) and 4RO | NO | NIA (MODIFICATION) | EMS |  |  |  | 1LAA100CR | 1LAA001RD | L1 |  | 3 x 70mm2 | [5 empty] | not in pericles
1 | LBA | 1LBAB0001 | IN | IN | OUT | YES | 3 | 70 | A | PVC | PVC | 1000V ac | DWT, FDR, IRT and V&T | 2RO (V&T) and 4RO | NO | ALSTHOM | EMS | 66 | 70 | 70 | 1LLE0401 | 1LBA001RD | L1 | A 01 1L3330P2 1L306 A 01 1L3330P2 1L306 A 02 1L3330N2 1L306 A 03 1L3330M2 1L306 A 04 1L3330L2 1L304 A 04 1L3330L2 1L306 A 05 1L3330K2 1L304 A 06 1L3330J2 1L304 A 07 1L3330H2 1L304 A 08 1L3330G2 1L304 A 09 1L3330F2 1L304 A 10 1L3330E2 1L304 A 11 1L3330D2 1L304 A 12 1L3330C2 1L304 A 13 1L3330B2 1L304 A 14 1L3330A2 1L304 A 15 1W3327B1 1W301 A 16 1W3304A2 1W301 A 16 1W3304A2 1W330 A 17 1W3304B2 1W301 A 18 1W3304C2 1W301 A 19 1W3304D2 1W301 A 20 1W33M2A1 1W301 A 21 1W44M2A1 1W401 A 22 1W4435D1 1W401 A 23 1W4435C1 1W401 A 24 1W4435B1 1W401 | 3 x 70mm2
1 | LBA | 1LBAB0002 | IN | IN | OUT | YES | 3 | 70 | A | PVC | PVC | 1000V ac | DWT, FDR, IRT and V&T | 2RO (V&T) and 4RO | NO | ALSTHOM | EMS | 31 | 32 | 32 | 1LLC0407 | 1LBA002RD | L1 | A 01 1W3304H2 1W301 A 01 1W3304H2 1W301 A 02 1W3304G2 1W301 A 03 1W3304F2 1W301 A 04 1W3304E2 1W301 A 05 1W33M2A2 1W301 A 06 1W44M2A2 1W401 A 07 1W4435D1 1W401 A 08 1W4435C1 1W401 | 3 x 70mm2
1 | LBA | 1LBAB0003 | IN | IN | OUT | NO | 3 | 70 | A | PVC | PVC | 1000V ac | DWT, FDR, IRT and V&T | 2RO (V&T) and 4RO | NO | ALSTHOM | EMS |  |  | 47 | 1LKA411 | 1LBA100CR | L1 | IND 1L33302F-A, 1W3271B-A, 3042A-D, 1L33M21A, 1W44M22A, 1W4351D, IND | 3 x 70mm2 | [5 empty] | duplicate cable number
1 | LBA | 1LBAB0004 | IN | IN | OUT | NO | 3 | 70 | A | PVC | PVC | 1000V ac | DWT, FDR, IRT and V&T | 2RO (V&T) and 4RO | NO | ALSTHOM | EMS |  |  | 13 | 1LBA100CR | 1LBA001RD | L1 | IND 1W4351C-B, IND | 3 x 70mm2 | [5 empty] | duplicate cable number
1 | LBA | 1LBAB0900 | IN | IN | OUT | NO | 3 | 95 | MTAL (A) | PVC | PVC | 1000V ac | DWT, FDR, IRT and V&T | 2RO (V&T) and 4RO | NO | NIA (MODIFICATION) | EMS |  |  | 60 | 1LBA301JA | 1KRT001TB | L1 | IND, 1W3M32A, 4M32A, IND. | 3 x 95mm2 | [5 empty] | duplicate cable number with different 'equipment from and to' information and different core and size information
1 | LBA | 1LBAB0901 | IN | IN | OUT | NO | NIA | NIA | A | PVC | PVC | 1000V ac | DWT, FDR, IRT and V&T | 2RO (V&T) and 4RO | NO | NIA (MODIFICATION) | EMS |  |  |  | 1LLY001TB | 1LBA100CR | L1 |  | No Information Available | [5 empty] | not in pericles
1 | LBB | 1LBBB0001 | IN | IN | OUT | YES | 3 | 16 | A | PVC | PVC | 1000V ac | DWT, FDR, IRT and V&T | 2RO (V&T) and 4RO | NO | ALSTHOM | EMS | 28 | 40 | 40 | 1LLB0509 | 1LBB001RD | L1 | B 01 1L3374B1 1L308 B 01 1L3374B1 1L308 B 02 1L3374A1 1L308 B 03 1L33W0A1 1L308 B 04 1L44W0A1 1L408 B 05 1L4460D1 1L408 B 06 1W4460C1 1W403 B 07 1W4460B1 1W403 B 08 1W4461B1 1W403 B 09 1W4461A1 1W403 | 3 x 16mm2
1 | LBB | 1LBBB0002 | IN | IN | OUT | YES | 3 | 16 | A | PVC | PVC | 1000V ac | DWT, FDR, IRT and V&T | 2RO (V&T) and 4RO | NO | ALSTHOM | EMS | 40 | 55 | 55 | 1LLD0405 | 1LBB002RD | L1 | B 01 1L3375G2 1L308 B 01 1L3375G2 1L308 B 02 1L3375H2 1L308 B 03 1L3375J2 1L308 B 04 1L3375K2 1L308 B 05 1L3375L2 1L308 B 06 1L3371F2 1L308 B 07 1L33W0A1 1L308 B 08 1L44W0A1 1L408 B 09 1L4460D1 1L408 B 10 1W4460C1 1W403 B 11 1W4460B1 1W403 B 12 1W4461B1 1W403 B 13 1W4461A1 1W403 | 3 x 16mm2
1 | LBB | 1LBBB0900 | IN | IN | OUT | NO | 3 | 16 | A | PVC | PVC | 1000V ac | DWT, FDR, IRT and V&T | 2RO (V&T) and 4RO | NO | NIA (MODIFICATION) | EMS |  |  | 80 | 1LLY306JA | 1LBB100CR | L1 | IND, 1W4W23A, 1W3W23A, 1W3712E, 1L3712E, 1L3782A-B, IND | 3 x 16mm2 | [5 empty] | duplicate cable number with different 'equipment from and to' information and different core and size information
1 | LBB | 1LBBB0901 | IN | IN | OUT | NO | 3 | 16 | A | PVC | PVC | 1000V ac | DWT, FDR, IRT and V&T | 2RO (V&T) and 4RO | NO | NIA (MODIFICATION) | EMS |  |  | 20 | 1LBB100CR | 1LBB001RD | L1 | IND, 1W4611A-B, IND | 3 x 16mm2 | [5 empty] | duplicate cable number with different 'equipment from and to' information
1 | LBC | 1LBCB0001 | IN | IN | OUT | YES | 3 | 16 | A | PVC | PVC | 1000V ac | DWT, FDR, IRT and V&T | 2RO (V&T) and 4RO | NO | ALSTHOM | EMS | 61 | 67 | 67 | 1LLA0509 | 1LBC001RD | L1 | A 01 1L3310D2 1L301 A 01 1L3310D2 1L301 A 02 1L3311A3 1L301 A 02 1L3311A3 1L304 A 03 1L3311B3 1L304 A 04 1L3311C3 1L304 A 05 1L3330B2 1L304 A 06 1L3330A2 1L304 A 07 1W3327B1 1W301 A 08 1W3304A2 1W301 A 08 1W3304A2 1W330 A 09 1W3320C4 1W330 A 10 1W3320B4 1W330 A 11 1W3322A1 1W330 A 12 1W33M3A1 1W330 A 13 1W44M3A1 1W425 A 14 1W55M3A1 1W503 A 15 1W5510A1 1W503 A 16 1W5510B1 1W508 | 3 x 16mm2
1 | LBC | 1LBCB0003 | IN | IN | OUT | NO | 3 | 16 | A | PVC | PVC | 1000V ac | DWT, FDR, IRT and V&T | 2RO (V&T) and 4RO | NO | ALSTHOM | EMS |  |  | 57 | 1LKA510 | 1LBC100CR | L1 | IND 1L3302F-E, 3232L-G, 3204B-A, 1W3042A, 3204C-B, 3221A, 3M31A, 1W4M31A, 1W5M31A, 5101A, IND | 3 x 16mm2 | [5 empty] | duplicate cable number with different 'equipment from and to' information
1 | LBC | 1LBCB0004 | IN | IN | OUT | NO | 3 | 16 | A | PVC | PVC | 1000V ac | DWT, FDR, IRT and V&T | 2RO (V&T) and 4RO | NO | ALSTHOM | EMS |  |  | 12 | 1LBC100CR | 1LBC001RD | L1 | IND 1W5101B IND | 3 x 16mm2 | [5 empty] | duplicate cable number
1 | LBC | 1LBCB0900 | IN | IN | OUT | NO | 3 | 16 | A | PVC | PVC | 1000V ac | DWT, FDR, IRT and V&T | 2RO (V&T) and 4RO | NO | NIA (MODIFICATION) | EMS |  |  | 110 | 1LLY312JA | 1LBC100CR | L1 | IND, 1W5101B-A, IND, 1W5M31A, 1W4M31A, 1W3M31A, 1W3221A, IND, 1W3043A, 1W3042B-K, 1L3048C-D, IND | 3 x 16mm2 | [5 empty] | duplicate cable number with different 'equipment from and to' information
1 | LBD | 1LBDB0001 | IN | IN | OUT | YES | 3 | 16 | A | PVC | PVC | 1000V ac | DWT, FDR, IRT and V&T | 2RO (V&T) and 4RO | NO | ALSTHOM | EMS | 38 | 44 | 44 | 1LLB0508 | 1LBD001RD | L1 | B 01 1L3374B1 1L308 B 01 1L3374B1 1L308 B 02 1L3374A1 1L308 B 03 1L3371E2 1L308 B 04 1W3371E2 1W310 B 05 1W33W1A1 1W310 B 06 1W44W1A1 1W403 B 07 1W55W1A1 1W505 B 08 1W5504B1 1W505 B 09 1W5504A1 1W505 B 10 1W5505A1 1W506 | 3 x 16mm2
1 | LBD | 1LBDB0900 | IN | IN | OUT | NO | 3 | 16 | A | PVC | PVC | 1000V ac | DWT, FDR, IRT and V&T | 2RO (V&T) and 4RO | NO | NIA (MODIFICATION) | EMS |  |  | 100 | 1LLY304JA | 1LBD100CR | L1 | IND, 1W5051, 1W5041A, 1W5011C, 1W5W11A, 4W11A, 1W3W11A, 1W3712E, 1L3712E, 1L3741A-B, IND | 3 x 16mm2 | [5 empty] | duplicate cable number with different 'equipment from and to' information
1 | LBD | 1LBDB0901 | IN | IN | OUT | NO | 3 | 16 | A | PVC | PVC | 1000V ac | DWT, FDR, IRT and V&T | 2RO (V&T) and 4RO | NO | NIA (MODIFICATION) | EMS |  |  | 20 | 1LBD100CR | 1LBD001RD | L1 | IND, 1W5051A, IND | 3 x 16mm2 | [5 empty] | duplicate cable number
1 | LBE | 1LBEB0001 | IN | IN | OUT | YES | 3 | 16 | A | PVC | PVC | 1000V ac | DWT, FDR, IRT and V&T | 2RO (V&T) and 4RO | NO | ALSTHOM | EMS | 55 | 60 | 60 | 1LLA0508 | 1LBE001RD | L1 | A 01 1L3310D2 1L301 A 01 1L3310D2 1L301 A 02 1L3311A3 1L301 A 02 1L3311A3 1L304 A 03 1L3311B3 1L304 A 04 1L3311C3 1L304 A 05 1L3330B2 1L304 A 06 1L3330A2 1L304 A 07 1W3327B1 1W301 A 08 1W3304A2 1W301 A 08 1W3304A2 1W330 A 09 1W3320C4 1W330 A 10 1W3320B4 1W330 A 11 1W3322A1 1W330 A 12 1W33M3A1 1W330 A 13 1W44M3A1 1W425 A 14 1W55M3A1 1W503 A 15 1W5511A1 1W503 | 3 x 16mm2
1 | LBE | 1LBEB0003 | IN | IN | OUT | NO | 3 | 16 | A | PVC | PVC | 1000V ac | DWT, FDR, IRT and V&T | 2RO (V&T) and 4RO | NO | ALSTHOM | EMS |  |  | 62 | 1LKA509 | 1LBE100CR | L1 | IND 1L3302F-E, 3242L-G, 3204B-A, 1W3042A, 3204C-B, 3221A, 3M31A, 4M31A, IND | 3 x 16mm2 | [5 empty] | duplicate cable number with different 'equipment from and to' information
1 | LBE | 1LBEB0004 | IN | IN | OUT | NO | 3 | 16 | A | PVC | PVC | 1000V ac | DWT, FDR, IRT and V&T | 2RO (V&T) and 4RO | NO | ALSTHOM | EMS |  |  | 10 | 1LBE100CR | 1LBE001RD | L1 | IND 1W5M31A, 5111A, IND | 3 x 16mm2 | [5 empty] | duplicate cable number
1 | LBE | 1LBEB0900 | IN | IN | OUT | NO | 3 | 16 | A | PVC | PVC | 1000V ac | DWT, FDR, IRT and V&T | 2RO (V&T) and 4RO | NO | NIA (MODIFICATION) | EMS |  |  | 110 | 1LLY310JA | 1LBE100CR | L1 | IND, 1W1501A, 1W5M31A, 1W4M31A, 1W3M31A, 1W3221A, IND, 1W3043, 1W3042B-K, 1L3048C-D, IND | 3 x 16mm2 | [5 empty] | duplicate cable number with different 'equipment from and to' information
1 | LBF | 1LBFB0001 | IN | IN | OUT | YES | 3 | 16 | A | PVC | PVC | 1000V ac | DWT, FDR, IRT and V&T | 2RO (V&T) and 4RO | NO | ALSTHOM | EMS | 35 | 39 | 39 | 1LLB0507 | 1LBF001RD | L1 | B 01 1L3374B2 1L308 B 01 1L3374B2 1L308 B 02 1L3374A2 1L308 B 03 1L3371E3 1L308 B 04 1W3371E3 1W310 B 05 1W33W1A1 1W310 B 06 1W44W1A1 1W403 B 07 1W55W1A1 1W505 B 08 1W5501C1 1W505 B 09 1W5501B1 1W501 B 09 1W5501B1 1W502 | 3 x 16mm2
1 | LBF | 1LBFB0900 | IN | IN | OUT | NO | 3 | 16 | A | PVC | PVC | 1000V ac | DWT, FDR, IRT and V&T | 2RO (V&T) and 4RO | NO | NIA (MODIFICATION) | EMS |  |  | 100 | 1LLY302JA | 1LBF100CR | L1 | IND, 1W5011A, IND, 1W5W11A, 4W11A, 3W11A, 1W3712E, 1L3712E, 1L3741A-B, IND | 3 x 16mm2 | [5 empty] | duplicate cable number with different 'equipment from and to' information
1 | LBF | 1LBFB0901 | IN | IN | OUT | NO | 3 | 16 | A | PVC | PVC | 1000V ac | DWT, FDR, IRT and V&T | 2RO (V&T) and 4RO | NO | NIA (MODIFICATION) | EMS |  |  | 20 | 1LBF100CR | 1LBF001RD | L1 | IND (SITE RUN) | 3 x 16mm2 | [5 empty] | duplicate cable number
1 | LBJ | 1LBJB0001 | IN | IN | OUT | YES | 3 | 16 | A | PVC | PVC | 1000V ac | DWT, FDR, IRT and V&T | 2RO (V&T) and 4RO | NO | ALSTHOM | EMS | 22 | 30 | 30 | 1LLC0409 | 1LBJ001RD | L1 | A 01 1W3303B2 1W301 A 01 1W3303B2 1W301 A 01 1W3303B2 1W330 A 02 1W33Z2A1 1W330 A 03 1W44Z2A1 1W431 A 04 1W4485G1 1W401 A 04 1W4485G1 1W431 A 05 1W4485H1 1W431 | 3 x 16mm2
1 | LBJ | 1LBJB0002 | IN | IN | OUT | YES | 3 | 16 | A | PVC | PVC | 1000V ac | DWT, FDR, IRT and V&T | 2RO (V&T) and 4RO | NO | ALSTHOM | EMS | 33 | 40 | 40 | 1LLI0409 | 1LBJ002RD | L1 | A 01 1L3310A4 1L301 A 01 1L3310A4 1L301 A 02 1L3303F2 1L301 A 03 1L3303E2 1L301 A 04 1L3303D2 1L301 A 05 1W3303D2 1W301 A 06 1W33Z1A1 1W301 A 07 1W44Z1A1 1W401 A 08 1W4485G1 1W401 A 08 1W4485G1 1W431 A 09 1W4485H1 1W431 A 10 1W4485J1 1W431 | 3 x 16mm2
1 | LBJ | 1LBJB0900 | IN | IN | OUT | NO | 3 | 16 | A | PVC | PVC | 1000V ac | DWT, FDR, IRT and V&T | 2RO (V&T) and 4RO | NO | NIA (MODIFICATION) | EMS |  |  | 50 | 1LLY214JA | 1LBJ100CR | L1 | IND, 1W4Z12A, 1W3Z12A, 1W3032D-K, 1L3048C-D, IND | 3 x 16mm2 | [5 empty] | duplicate cable number with different 'equipment from and to' information
1 | LBJ | 1LBJB0901 | IN | IN | OUT | NO | 3 | 16 | A | PVC | PVC | 1000V ac | DWT, FDR, IRT and V&T | 2RO (V&T) and 4RO | NO | NIA (MODIFICATION) | EMS |  |  | 20 | 1LBJ100CR | 1LBJ001RD | L1 | IND, 1W4851J-G, IND | 3 x 16mm2 | [5 empty] | duplicate cable number
1 | LCA | 1LCAB0001 | IN | IN | OUT | YES | 3 | 70 | A | PVC | PVC | 1000V ac | DWT, FDR, IRT and V&T | 2RO (V&T) and 4RO | NO | ALSTHOM | EMS | 59 | 68 | 68 | 1LLA0506 | 1LCA001RD | L1 | A 01 1L3310D5 1L301 A 01 1L3310D5 1L301 A 02 1L3310C5 1L301 A 03 1L3310B5 1L301 A 04 1L3310A5 1L301 A 05 1L3306B1 1L301 A 06 1L3306A1 1L301 A 07 1W3306A1 1W301 A 08 1W3305E2 1W301 A 09 1W3305D2 1W301 A 10 1W3305C3 1W301 A 11 1W3305B3 1W301 A 12 1W33M2A1 1W301 A 13 1W44M2A1 1W401 A 14 1W4435D1 1W401 A 15 1W4435C1 1W401 A 16 1W4435B1 1W401 | 3 x 70mm2
1 | LCA | 1LCAB0002 | IN | IN | OUT | YES | 3 | 70 | A | PVC | PVC | 1000V ac | DWT, FDR, IRT and V&T | 2RO (V&T) and 4RO | NO | ALSTHOM | EMS | 68 | 75 | 75 | 1LLE0403 | 1LCA002RD | L1 | A 01 1L3330P2 1L306 A 01 1L3330P2 1L306 A 02 1L3330N2 1L306 A 03 1L3330M2 1L306 A 04 1L3330L2 1L304 A 04 1L3330L2 1L306 A 05 1L3330K2 1L304 A 06 1L3330J2 1L304 A 07 1L3330H2 1L304 A 08 1L3330G2 1L304 A 09 1L3330F2 1L304 A 10 1L3330E2 1L304 A 11 1L3330D2 1L304 A 12 1L3330C2 1L304 A 13 1L3330B2 1L304 A 14 1L3330A2 1L304 A 15 1W3327B1 1W301 A 16 1W3304A2 1W301 A 16 1W3304A2 1W330 A 17 1W3304B2 1W301 A 18 1W3304C2 1W301 A 19 1W3304D2 1W301 A 20 1W33M2A1 1W301 A 21 1W44M2A1 1W401 A 22 1W4435D1 1W401 A 23 1W4435C1 1W401 A 24 1W4435B1 1W401 A 25 1W4435A1 1W401 | 3 x 70mm2
1 | LCA | 1LCAB0003 | IN | IN | OUT | NO | 3 | 70 | A | PVC | PVC | 1000V ac | DWT, FDR, IRT and V&T | 2RO (V&T) and 4RO | NO | ALSTHOM | EMS |  |  | 57 | 1LKA511 | 1LCA100CR | L1 | IND 1L3302F-A, 1W3271B-A, 3042A-D, 3M21A, 1W4M22A, 4351D, IND | 3 x 70mm2 | [5 empty] | duplicate cable number
1 | LCA | 1LCAB0004 | IN | IN | OUT | NO | 3 | 70 | A | PVC | PVC | 1000V ac | DWT, FDR, IRT and V&T | 2RO (V&T) and 4RO | NO | ALSTHOM | EMS |  |  | 21 | 1LCA100CR | 1LCA001RD | L1 | IND, 1W4351D-C, IND | 3 x 70mm2 | [5 empty] | duplicate cable number
1 | LCA | 1LCAB0900 | IN | IN | OUT | NO | 3 | 70 | A | PVC | PVC | 1000V ac | DWT, FDR, IRT and V&T | 2RO (V&T) and 4RO | NO | NIA (MODIFICATION) | EMS |  |  | 120 | 1LLY104JA | 1LCA100CR | L1 | INS, 1W4351C, 1W4M22A, 1W3M22A, 1W3042D-K, 1L3048C-D, IND | 3 x 70mm2 | [5 empty] | duplicate cable number with different 'equipment from and to' information
1 | LCB | 1LCBB0001 | IN | IN | OUT | YES | 3 | 50 | A | PVC | PVC | 1000V ac | DWT, FDR, IRT and V&T | 2RO (V&T) and 4RO | NO | ALSTHOM | EMS | 27 | 30 | 30 | 1LLB0505 | 1LCB001RD | L1 | B 01 1L3374B1 1L308 B 01 1L3374B1 1L308 B 02 1L3374A1 1L308 B 03 1L33W0A1 1L308 B 04 1L44W0A1 1L408 B 05 1L4460D1 1L408 B 06 1W4460C1 1W403 B 07 1W4462B1 1W403 B 08 1W4462A1 1W403 | 3 x 50mm2
1 | LCB | 1LCBB0002 | IN | IN | OUT | YES | 3 | 50 | A | PVC | PVC | 1000V ac | DWT, FDR, IRT and V&T | 2RO (V&T) and 4RO | NO | ALSTHOM | EMS | 39 | 40 | 40 | 1LLD0406 | 1LCB002RD | L1 | B 01 1L3375G2 1L308 B 01 1L3375G2 1L308 B 02 1L3375H2 1L308 B 03 1L3375J2 1L308 B 04 1L3375K2 1L308 B 05 1L3375L2 1L308 B 06 1L3371F2 1L308 B 07 1L33W0A1 1L308 B 08 1L44W0A1 1L408 B 09 1L4460D1 1L408 B 10 1W4460C1 1W403 B 11 1W4462B1 1W403 B 12 1W4462A1 1W403 | 3 x 50mm2
1 | LCB | 1LCBB0900 | IN | IN | OUT | NO | 3 | 70 | A | PVC | PVC | 1000V ac | DWT, FDR, IRT and V&T | 2RO (V&T) and 4RO | NO | NIA (MODIFICATION) | EMS |  |  | 100 | 1LLY102JA | 1LCB100CR | L1 | IND, 1W4W11A, 1W3W11A, 1W3712E, 1L3712E, 1L3741A-B, IND | 3 x 70mm2 | [5 empty] | duplicate cable number with different 'equipment from and to' information
1 | LCB | 1LCBB0901 | IN | IN | OUT | NO | 3 | 70 | A | PVC | PVC | 1000V ac | DWT, FDR, IRT and V&T | 2RO (V&T) and 4RO | NO | NIA (MODIFICATION) | EMS |  |  | 20 | 1LCB100CR | 1LCB001RD | L1 | IND, 1W4623A-B, IND | 3 x 70mm2 | [5 empty] | duplicate cable number
1 | LCC | 1LCCB0001 | IN | IN | OUT | YES | 3 | 6 | A | PVC | PVC | 1000V ac | DWT, FDR, IRT and V&T | 2RO (V&T) and 4RO | NO | ALSTHOM | EMS | 30 | 40 | 40 | 1LLA0505 | 1LCC001RD | L1 | A 01 1L3310D4 1L301 A 01 1L3310D4 1L301 A 02 1L3310C4 1L301 A 03 1L3310B4 1L301 A 04 1L3310A4 1L301 A 05 1L3303F2 1L301 A 06 1L3303E2 1L301 A 07 1L3303D2 1L301 A 08 1W3303D2 1W301 A 09 1W33Z0A1 1W301 A 10 1W44Z0A1 1W401 A 11 1W4485E1 1W401 | 3 x 6mm2
1 | LCC | 1LCCB0002 | IN | IN | OUT | YES | 3 | 6 | A | PVC | PVC | 1000V ac | DWT, FDR, IRT and V&T | 2RO (V&T) and 4RO | NO | ALSTHOM | EMS | 22 | 30 | 30 | 1LLC0410 | 1LCC002RD | L1 | A 01 1W3303C2 1W301 A 01 1W3303C2 1W301 A 02 1W3303D2 1W301 A 03 1W33Z1A2 1W301 A 04 1W44Z1A2 1W401 A 05 1W4485F2 1W401 A 06 1W4485E2 1W401 | 3 x 6mm2
1 | LCC | 1LCCB0500 | IN | IN | OUT | NO | 2 | 10 | A | PVC | PVC | 1000V ac | DWT, FDR, IRT and V&T | 2RO (V&T) and 4RO | NO | ALSTHOM | EMS |  |  |  | 1LCC017JA | 1GPA005AR | L1 |  | 2 x 10mm2 | [5 empty] | not in pericles
1 | LCC | 1LCCB0901 | IN | IN | OUT | NO | 2 | 16 | A | PVC | PVC | 1000V ac | DWT, FDR, IRT and V&T | 2RO (V&T) and 4RO | NO | NIA (MODIFICATION) | EMS |  |  |  | 1LCC017JA | 1GPA005AR | L1 |  | 2 x 16mm2 | [5 empty] | not in pericles
1 | LCC | 1LCCB0905 | IN | IN | OUT | NO | NIA | NIA | A | PVC | PVC | 1000V ac | DWT, FDR, IRT and V&T | 2RO (V&T) and 4RO | NO | NIA (MODIFICATION) | EMS |  |  |  | 1LLY001TB | 1LCC100CR | L1 |  | No Information Available | [5 empty] | not in pericles
1 | LCC | 1LCCB0906 | IN | IN | OUT | NO | 3 | 6 | A | PVC | PVC | 1000V ac | DWT, FDR, IRT and V&T | 2RO (V&T) and 4RO | NO | NIA (MODIFICATION) | EMS |  |  | 10 | 1LCC001RD | 1LCC100CR | L1 | NO ROUTE REQUIRED | 3 x 6mm2 | [5 empty] | duplicate cable number with different 'equipment from and to' information
1 | LDA | 1LDAB0001 | IN | IN | OUT | NO | 3 | 2.5 | A | PVC | PVC | 1000V ac | DWT, FDR, IRT and V&T | 2RO (V&T) and 4RO | NO | ALSTHOM | EMS | 41 | 65 | 1 | 1LLA0504 | 1LDA001RD | L1 | A 01 1L3310D4 1L301 A 01 1L3310D4 1L301 A 02 1L3310C4 1L301 A 03 1L3310B4 1L301 A 04 1L3310A4 1L301 A 05 1L3303F2 1L301 A 06 1L3303E2 1L301 A 07 1L3303D2 1L301 A 08 1W3303D2 1W301 A 09 1W33Z1A1 1W301 A 10 1W44Z1A1 1W401 A 11 1W4485G1 1W401 A 11 1W4485G1 1W431 A 12 1W4433F1 1W401 A 13 1W4433E1 1W401 A 14 1W4433D1 1W401 | 3 x 2,5mm2
1 | LDA | 1LDAB0002 | IN | IN | OUT | NO | 3 | 2.5 | A | PVC | PVC | 1000V ac | DWT, FDR, IRT and V&T | 2RO (V&T) and 4RO | NO | ALSTHOM | EMS | 28 | 40 | 40 | 1LLC0411 | 1LDA002RD | L1 | A 01 1W3303C2 1W301 A 01 1W3303C2 1W301 A 02 1W3303D2 1W301 A 03 1W33Z1A2 1W301 A 04 1W44Z1A2 1W401 A 05 1W4485G1 1W401 A 05 1W4485G1 1W431 A 06 1W4433F2 1W401 A 07 1W4433E2 1W401 A 08 1W4433D2 1W401 | 3 x 2,5mm2
1 | LDA | 1LDAB0003 | IN | IN | OUT | NO | 3 | 2.5 | A | PVC | PVC | 1000V ac | DWT, FDR, IRT and V&T | 2RO (V&T) and 4RO | NO | ALSTHOM | EMS |  |  | 65 | 1LKA612 | 1LDA100CR | L1 | IND 1L3302F-A, 3271A-B, 1W3042D-B, 3M72A, 4M72A, IND | 3 x 2,5mm2 | [5 empty] | duplicate cable number
1 | LDA | 1LDAB0004 | IN | IN | OUT | NO | 3 | 2.5 | A | PVC | PVC | 1000V ac | DWT, FDR, IRT and V&T | 2RO (V&T) and 4RO | NO | ALSTHOM | EMS |  |  | 20 | 1LDA100CR | 1LDA001RD | L1 | IND 1W4341A-B, 4331D-C, IND | 3 x 2,5mm2 | [5 empty] | duplicate cable number
1 | LDA | 1LDAB0900 | IN | IN | OUT | NO | 3 | 6 | A | PVC | PVC | 1000V ac | DWT, FDR, IRT and V&T | 2RO (V&T) and 4RO | NO | NIA (MODIFICATION) | EMS |  |  | 60 | 1LLY212JA | 1LDA100CR | L1 | IND, 1W4851G, IND, 1W4Z12A, 1W3Z12A, 1W3032D-K, 1L3048C-D, IND | 3 x 6mm2 | [5 empty] | duplicate cable number
1 | LGA | 1LGAA0001 | IN | IN | OUT | YES | 1 | 500 | MTAL (A) | PVC | XLPE | 6,6kV | IRT, OHT, V&T, VLF-TD and VLF-PD | 4RO | YES | ALSTHOM | EMS | 127 | 121 | 121 | 1GEV001TS | 1LGA0801 | L1 | A 01 1T2201B1 1T2X A 01 1T2201B1 1T2X A 02 1T2201A1 1T2X A 03 1M11A4A1 1M1? A 04 1M1109D1 1M1? A 05 1M1109C1 1M1? A 06 1M1109B1 1M1? A 07 1M1109A1 1M1? A 08 1M11H9A1 1M1? A 09 1M22H9A1 1M2? A 10 1M2209A1 1M2? A 11 1L3365A3 1L306 A 12 1L3342L1 1L306 A 13 1L3342K1 1L306 A 14 1L3342J1 1L306 A 15 1L3342H1 1L306 A 16 1L3342G1 1L306 A 17 1L3342F1 1L306 A 18 1L3342E1 1L304 A 18 1L3342E1 1L306 A 19 1L3342D1 1L304 A 20 1L3342C1 1L304 A 21 1L3342B1 1L304 | 1 x 500mm2
1 | LGA | 1LGAA0002 | IN | IN | OUT | YES | 1 | 500 | MTAL (A) | PVC | XLPE | 6,6kV | IRT, OHT, V&T, VLF-TD and VLF-PD | 4RO | YES | ALSTHOM | EMS | 127 | 121 | 121 | 1GEV001TS | 1LGA0801 | L1 | K1LGA A0002 A IN 01 500 MTAL 1T2X 1GEV 001TS 1GEV 001TS 1L404 1LGA 0801 1LGA 0801 121 | 1 x 500mm2
1 | LGA | 1LGAA0003 | IN | IN | OUT | YES | 1 | 500 | MTAL (A) | PVC | XLPE | 6,6kV | IRT, OHT, V&T, VLF-TD and VLF-PD | 4RO | YES | ALSTHOM | EMS | 127 | 121 | 121 | 1GEV001TS | 1LGA0801 | L1 | K1LGA A0003 A IN 01 500 MTAL 1T2X 1GEV 001TS 1GEV 001TS 1L404 1LGA 0801 1LGA 0801 121 | 1 x 500mm2
1 | LGA | 1LGAA0004 | IN | IN | OUT | YES | 1 | 500 | MTAL (A) | PVC | XLPE | 6,6kV | IRT, OHT, V&T, VLF-TD and VLF-PD | 4RO | YES | ALSTHOM | EMS | 127 | 121 | 121 | 1GEV001TS | 1LGA0801 | L1 | A 01 1T2201B1 1T2X A 01 1T2201B1 1T2X A 02 1T2201A1 1T2X A 03 1M11A4A1 1M1? A 04 1M1109D1 1M1? A 05 1M1109C1 1M1? A 06 1M1109B1 1M1? A 07 1M1109A1 1M1? A 08 1M11H9A1 1M1? A 09 1M22H9A1 1M2? A 10 1M2209A1 1M2? A 11 1L3365A3 1L306 A 12 1L3342L1 1L306 A 13 1L3342K1 1L306 A 14 1L3342J1 1L306 A 15 1L3342H1 1L306 A 16 1L3342G1 1L306 A 17 1L3342F1 1L306 A 18 1L3342E1 1L304 A 18 1L3342E1 1L306 A 19 1L3342D1 1L304 A 20 1L3342C1 1L304 A 21 1L3342B1 1L304 | 1 x 500mm2
1 | LGA | 1LGAA0005 | IN | IN | OUT | YES | 1 | 500 | MTAL (A) | PVC | XLPE | 6,6kV | IRT, OHT, V&T, VLF-TD and VLF-PD | 4RO | YES | ALSTHOM | EMS | 127 | 120 | 120 | 1GEV001TS | 1LGA0801 | L1 | K1LGA A0005 A IN 01 500 MTAL 1T2X 1GEV 001TS 1GEV 001TS 1L404 1LGA 0801 1LGA 0801 120 | 1 x 500mm2
1 | LGA | 1LGAA0006 | IN | IN | OUT | YES | 1 | 500 | MTAL (A) | PVC | XLPE | 6,6kV | IRT, OHT, V&T, VLF-TD and VLF-PD | 4RO | YES | ALSTHOM | EMS | 127 | 120 | 120 | 1GEV001TS | 1LGA0801 | L1 | K1LGA A0006 A IN 01 500 MTAL 1T2X 1GEV 001TS 1GEV 001TS 1L404 1LGA 0801 1LGA 0801 120 | 1 x 500mm2
1 | LGA | 1LGAA0007 | IN | IN | OUT | YES | 1 | 500 | MTAL (A) | PVC | XLPE | 6,6kV | IRT, OHT, V&T, VLF-TD and VLF-PD | 4RO | YES | ALSTHOM | EMS | 127 | 120 | 120 | 1GEV001TS | 1LGA0801 | L1 | A 01 1T2201B2 1T2X A 01 1T2201B2 1T2X A 02 1T2201A2 1T2X A 03 1M11A4A2 1M1? A 04 1M1109D2 1M1? A 05 1M1109C2 1M1? A 06 1M1109B2 1M1? A 07 1M1109A2 1M1? A 08 1M11H9A2 1M1? A 09 1M22H9A2 1M2? A 10 1M2209A2 1M2? A 11 1L3365A4 1L306 A 12 1L3342L2 1L306 A 13 1L3342K2 1L306 A 14 1L3342J2 1L306 A 15 1L3342H2 1L306 A 16 1L3342G2 1L306 A 17 1L3342F2 1L306 A 18 1L3342E2 1L304 A 18 1L3342E2 1L306 A 19 1L3342D2 1L304 A 20 1L3342C2 1L304 A 21 1L3342B2 1L304 | 1 x 500mm2
1 | LGA | 1LGAA0008 | IN | IN | OUT | YES | 1 | 500 | MTAL (A) | PVC | XLPE | 6,6kV | IRT, OHT, V&T, VLF-TD and VLF-PD | 4RO | YES | ALSTHOM | EMS | 127 | 120 | 120 | 1GEV001TS | 1LGA0801 | L1 | K1LGA A0008 A IN 01 500 MTAL 1T2X 1GEV 001TS 1GEV 001TS 1L404 1LGA 0801 1LGA 0801 120 | 1 x 500mm2
1 | LGA | 1LGAA0009 | IN | IN | OUT | YES | 1 | 500 | MTAL (A) | PVC | XLPE | 6,6kV | IRT, OHT, V&T, VLF-TD and VLF-PD | 4RO | YES | ALSTHOM | EMS | 127 | 122 | 122 | 1GEV001TS | 1LGA0801 | L1 | K1LGA A0009 A IN 01 500 MTAL 1T2X 1GEV 001TS 1GEV 001TS 1L404 1LGA 0801 1LGA 0801 122 | 1 x 500mm2
1 | LGA | 1LGAA0010 | IN | IN | OUT | YES | 1 | 500 | MTAL (A) | PVC | XLPE | 6,6kV | IRT, OHT, V&T, VLF-TD and VLF-PD | 4RO | YES | ALSTHOM | EMS | 127 | 125 | 125 | 1GEV001TS | 1LGA0801 | L1 | A 01 1T2201B2 1T2X A 01 1T2201B2 1T2X A 02 1T2201A2 1T2X A 03 1M11A4A2 1M1? A 04 1M1109D2 1M1? A 05 1M1109C2 1M1? A 06 1M1109B2 1M1? A 07 1M1109A2 1M1? A 08 1M11H9A2 1M1? A 09 1M22H9A2 1M2? A 10 1M2209A2 1M2? A 11 1L3365A4 1L306 A 12 1L3342L2 1L306 A 13 1L3342K2 1L306 A 14 1L3342J2 1L306 A 15 1L3342H2 1L306 A 16 1L3342G2 1L306 A 17 1L3342F2 1L306 A 18 1L3342E2 1L304 A 18 1L3342E2 1L306 A 19 1L3342D2 1L304 A 20 1L3342C2 1L304 A 21 1L3342B2 1L304 | 1 x 500mm2
1 | LGA | 1LGAA0011 | IN | IN | OUT | YES | 1 | 500 | MTAL (A) | PVC | XLPE | 6,6kV | IRT, OHT, V&T, VLF-TD and VLF-PD | 4RO | YES | ALSTHOM | EMS | 127 | 123 | 123 | 1GEV001TS | 1LGA0801 | L1 | K1LGA A0011 A IN 01 500 MTAL 1T2X 1GEV 001TS 1GEV 001TS 1L404 1LGA 0801 1LGA 0801 123 | 1 x 500mm2
1 | LGA | 1LGAA0012 | IN | IN | OUT | YES | 1 | 500 | MTAL (A) | PVC | XLPE | 6,6kV | IRT, OHT, V&T, VLF-TD and VLF-PD | 4RO | YES | ALSTHOM | EMS | 127 | 122 | 122 | 1GEV001TS | 1LGA0801 | L1 | K1LGA A0012 A IN 01 500 MTAL 1T2X 1GEV 001TS 1GEV 001TS 1L404 1LGA 0801 1LGA 0801 122 | 1 x 500mm2
1 | LGA | 1LGAA0016 | IN | IN | OUT | NO | 1 | 400 | MTAL (A) | PVC | XLPE | 6,6kV | IRT, OHT, V&T, VLF-TD and VLF-PD | 4RO | YES | ALSTHOM | EMS | 12 | 12 | 12 | 1GEV001TS | 1LGA001TR | L1 | A 01 1T2201B2 1T2X A 01 1T2201B2 1T2X | 1 x 400mm2
1 | LGA | 1LGAA0017 | IN | IN | OUT | NO | 1 | 400 | MTAL (A) | PVC | XLPE | 6,6kV | IRT, OHT, V&T, VLF-TD and VLF-PD | 4RO | YES | ALSTHOM | EMS | 12 | 10 | 10 | 1GEV001TS | 1LGA001TR | L1 | A 01 1T2201B2 1T2X A 01 1T2201B2 1T2X | 1 x 400mm2
1 | LGA | 1LGAA0018 | IN | IN | OUT | NO | 1 | 400 | MTAL (A) | PVC | XLPE | 6,6kV | IRT, OHT, V&T, VLF-TD and VLF-PD | 4RO | YES | ALSTHOM | EMS | 12 | 10 | 10 | 1GEV001TS | 1LGA001TR | L1 | A 01 1T2201B2 1T2X A 01 1T2201B2 1T2X | 1 x 400mm2
1 | LHA | 1LHAA0001 | IN | IN | OUT | YES | 1 | 400 | MTAL (A) | PVC | XLPE | 6,6kV | IRT, OHT, V&T, VLF-TD and VLF-PD | 4RO | NO | ALSTHOM | EMS | 46 | 46 | 1 | 1LHP001AR | 1LHA0401 | L1 | A 01 1D1120C1 1D101 A 01 1D1120C1 1D101 A 02 1D22Z0A1 1D201 A 03 1D3300A1 1D303 A 04 1L3313A4 1L301 A 05 1L3313B4 1L301 A 06 1L3313C4 1L301 A 07 1L3313D4 1L301 A 08 1L3313E4 1L301 A 09 1L3308C1 1L301 A 10 1L3308B1 1L301 A 11 1L3308A1 1L301 A 12 1L3307B2 1L301 | 1 x 400mm2
1 | LHA | 1LHAA0002 | IN | IN | OUT | YES | 1 | 400 | MTAL (A) | PVC | XLPE | 6,6kV | IRT, OHT, V&T, VLF-TD and VLF-PD | 4RO | NO | ALSTHOM | EMS | 46 | 44 | 44 | 1LHP001AR | 1LHA0401 | L1 | K1LHA A0002 A OR 01 400 MTAL 1D201 1LHP 001AR 1LHP 001AR 1L402 1LHA 0401 1LHA 0401 44 | 1 x 400mm2
1 | LHA | 1LHAA0003 | IN | IN | OUT | YES | 1 | 400 | MTAL (A) | PVC | XLPE | 6,6kV | IRT, OHT, V&T, VLF-TD and VLF-PD | 4RO | NO | ALSTHOM | EMS | 46 | 44 | 44 | 1LHP001AR | 1LHA0401 | L1 | K1LHA A0003 A OR 01 400 MTAL 1D201 1LHP 001AR 1LHP 001AR 1L402 1LHA 0401 1LHA 0401 44 | 1 x 400mm2
1 | LHA | 1LHAA0900 | IN | IN | OUT | NO | 3 | 185 | MTAL (A) | PVC | XLPE | 6,6kV | IRT, OHT, V&T, VLF-TD and VLF-PD | 4RO | NO | ALSTHOM | EMS |  |  | 231 | 1LHA081JA | 1LHA001PJ | L1 | 1L301; 1L375 H-D; IND; 1L3754 D-A; 1L2K04 A; 1L1K04A; New trays to 2W277 | 3 x 185mm2 | [5 empty] | not in pericles
1 | LHB | 1LHBA0001 | IN | IN | OUT | YES | 1 | 400 | MTAL (A) | PVC | XLPE | 6,6kV | IRT, OHT, V&T, VLF-TD and VLF-PD | 4RO | NO | ALSTHOM | EMS | 157 | 156 | 156 | 1LHQ001AR | 1LHB0401 | L1 | B 01 1D1150B1 1D141 B 01 1D1150B1 1D141 B 02 1D1150C1 1D141 B 03 1D11H0A1 1D141 B 04 1D00H0A1 1D043 B 05 1D0053A1 1D042 B 05 1D0053A1 1D043 B 06 1D0053B1 1D042 B 07 2D0053C1 2D022 B 08 2D00W0A1 2D022 B 09 2L1101A1 2L142 B 09 2L1101A1 2L146 B 09 2L1101A1 2L150 B 10 1L1123D1 1L110 B 11 1L1123C1 1L106 B 11 1L1123C1 1L110 B 12 1L11K0A2 1L106 B 13 1L22K0A2 1L206 B 14 1L33K0A2 1L308 B 15 1L3375B4 1L308 B 16 1L3375C4 1L308 B 17 1L3375D4 1L308 B 18 1L3376A2 1L308 B 19 1L3377B2 1L308 | 1 x 400mm2
1 | LHB | 1LHBA0002 | IN | IN | OUT | YES | 1 | 400 | MTAL (A) | PVC | XLPE | 6,6kV | IRT, OHT, V&T, VLF-TD and VLF-PD | 4RO | NO | ALSTHOM | EMS | 157 | 158 | 158 | 1LHQ001AR | 1LHB0401 | L1 | K1LHB A0002 B VE 01 400 MTAL 1D241 1LHQ 001AR 1LHQ 001AR 1L408 1LHB 0401 1LHB 0401 158 | 1 x 400mm2
1 | LHB | 1LHBA0003 | IN | IN | OUT | YES | 1 | 400 | MTAL (A) | PVC | XLPE | 6,6kV | IRT, OHT, V&T, VLF-TD and VLF-PD | 4RO | NO | ALSTHOM | EMS | 157 | 157 | 157 | 1LHQ001AR | 1LHB0401 | L1 | K1LHB A0003 B VE 01 400 MTAL 1D241 1LHQ 001AR 1LHQ 001AR 1L408 1LHB 0401 1LHB 0401 157 | 1 x 400mm2
1 | LHB | 1LHBA0900 | IN | IN | OUT | NO | 1 | 400 | MTAL (A) | PVC | XLPE | 6,6kV | IRT, OHT, V&T, VLF-TD and VLF-PD | 4RO | NO | ALSTHOM | EMS |  |  | 115 | 1LHB001PJ | 1LHB051JA | L1 |  | 1 x 400mm2 | [5 empty] | not in pericles
1 | LHP | 1LHPA0001 | IN | IN | OUT | YES | 1 | 400 | MTAL (A) | PVC | XLPE | 6,6kV | IRT, OHT, V&T, VLF-TD and VLF-PD | 4RO | NO | ALSTHOM | EMS | 12 | 13 | 13 | 1LHP001GA | 1LHP001AR | X1 | A 01 1D11A3A1 1D102 A 01 1D11A3A1 1D102 A 02 1D1130A1 1D102 A 03 1D1120A1 1D101 A 04 1D1120B1 1D101 | 1 x 400mm2
1 | LHP | 1LHPA0002 | IN | IN | OUT | YES | 1 | 400 | MTAL (A) | PVC | XLPE | 6,6kV | IRT, OHT, V&T, VLF-TD and VLF-PD | 4RO | NO | ALSTHOM | EMS | 12 | 13 | 13 | 1LHP001GA | 1LHP001AR | X1 | K1LHP A0002 A OR 01 400 MTAL 1D202 1LHP 001GA 1LHP 001GA 1D201 1LHP 001AR 1LHP 001AR 13 | 1 x 400mm2
1 | LHP | 1LHPA0003 | IN | IN | OUT | YES | 1 | 400 | MTAL (A) | PVC | XLPE | 6,6kV | IRT, OHT, V&T, VLF-TD and VLF-PD | 4RO | NO | ALSTHOM | EMS | 12 | 14 | 14 | 1LHP001GA | 1LHP001AR | X1 | K1LHP A0003 A OR 01 400 MTAL 1D202 1LHP 001GA 1LHP 001GA 1D201 1LHP 001AR 1LHP 001AR 14 | 1 x 400mm2
1 | LHP | 1LHPB0001 | IN | IN | OUT | YES | 3 | 2.5 | A | PVC | PVC | 1000V ac | DWT, FDR, IRT and V&T | 2RO (V&T) and 4RO | NO | ALSTHOM | EMS | 8 | 13 | 13 | 1LLG0207 | 1LHP001CO | X1 | A 01 1D1121B1 1D101 A 01 1D1121B1 1D101 A 02 1D1121A1 1D101 A 03 1D22B1A1 1D203 | 3 x 2,5mm2
1 | LHP | 1LHPB0002 | IN | IN | OUT | YES | 3 | 2.5 | A | PVC | PVC | 1000V ac | DWT, FDR, IRT and V&T | 2RO (V&T) and 4RO | NO | ALSTHOM | EMS | 8 | 12 | 12 | 1LLG0208 | 1LHP002CO | X1 | A 01 1D1121B1 1D101 A 01 1D1121B1 1D101 A 02 1D1121A1 1D101 A 03 1D22B1A1 1D203 | 3 x 2,5mm2
1 | LHP | 1LHPB0003 | IN | IN | OUT | YES | 3 | 2.5 | A | PVC | PVC | 1000V ac | DWT, FDR, IRT and V&T | 2RO (V&T) and 4RO | NO | ALSTHOM | EMS | 18 | 20 | 20 | 1LLG0103 | 1LHP004MO | X1 | A 01 1D1121B1 1D101 A 01 1D1121B1 1D101 A 02 1D1121A1 1D101 A 03 1D22B1A1 1D203 A 04 1D2230A1 1D203 | 3 x 2,5mm2
1 | LHP | 1LHPB0004 | IN | IN | OUT | YES | 3 | 2.5 | A | PVC | PVC | 1000V ac | DWT, FDR, IRT and V&T | 2RO (V&T) and 4RO | NO | ALSTHOM | EMS | 26 | 39 | 39 | 1LLG0102 | 1LHP006MO | X1 | A 01 1D1121B1 1D101 A 01 1D1121B1 1D101 A 02 1D1121C1 1D101 A 03 1D1121D1 1D101 A 04 1D1121E1 1D101 A 05 1D1121F1 1D101 A 06 1D1131C1 1D102 A 07 1D1131B1 1D102 | 3 x 2,5mm2
1 | LHP | 1LHPB0005 | IN | IN | OUT | YES | 3 | 2.5 | A | PVC | PVC | 1000V ac | DWT, FDR, IRT and V&T | 2RO (V&T) and 4RO | NO | ALSTHOM | EMS | 29 | 41 | 41 | 1LLG0101 | 1LHP001PO | X1 | A 01 1D1121B1 1D101 A 01 1D1121B1 1D101 A 02 1D1121C1 1D101 A 03 1D1121D1 1D101 A 04 1D1121E1 1D101 A 05 1D1121F1 1D101 A 06 1D1131C1 1D102 A 07 1D1131B1 1D102 A 08 1D1131A1 1D102 | 3 x 2,5mm2
1 | LHP | 1LHPB0006 | IN | IN | OUT | YES | 3 | 2.5 | A | PVC | PVC | 1000V ac | DWT, FDR, IRT and V&T | 2RO (V&T) and 4RO | NO | ALSTHOM | EMS | 29 | 43 | 43 | 1LLG0201 | 1LHP002PO | X1 | A 01 1D1121B1 1D101 A 01 1D1121B1 1D101 A 02 1D1121C1 1D101 A 03 1D1121D1 1D101 A 04 1D1121E1 1D101 A 05 1D1121F1 1D101 A 06 1D1131C1 1D102 A 07 1D1131B1 1D102 A 08 1D1131A1 1D102 | 3 x 2,5mm2
1 | LHP | 1LHPB0007 | IN | IN | OUT | YES | 3 | 2.5 | A | PVC | PVC | 1000V ac | DWT, FDR, IRT and V&T | 2RO (V&T) and 4RO | NO | ALSTHOM | EMS | 19 | 21 | 21 | 1LLG0202 | 1LHP003PO | X1 | A 01 1D1121B1 1D101 A 01 1D1121B1 1D101 A 02 1D1121A1 1D101 A 03 1D22B1A1 1D203 A 04 1D2230A1 1D203 | 3 x 2,5mm2
1 | LHP | 1LHPB0008 | IN | IN | OUT | YES | 3 | 2.5 | A | PVC | PVC | 1000V ac | DWT, FDR, IRT and V&T | 2RO (V&T) and 4RO | NO | ALSTHOM | EMS | 6 | 14 | 14 | 1LLG0203 | 1LHP005PO | X1 | A 01 1D1121B1 1D101 A 01 1D1121B1 1D101 A 02 1D1121A1 1D101 A 03 1D22B1A1 1D203 | 3 x 2,5mm2
1 | LHP | 1LHPB0009 | IN | IN | OUT | YES | 3 | 16 | A | PVC | PVC | 1000V ac | DWT, FDR, IRT and V&T | 2RO (V&T) and 4RO | NO | ALSTHOM | EMS | 19 | 21 | 21 | 1LLG0204 | 1LHP001RE | X1 | A 01 1D1121B1 1D101 A 01 1D1121B1 1D101 A 02 1D1121A1 1D101 A 03 1D22B1A1 1D203 A 04 1D2230A1 1D203 | 3 x 16mm2
1 | LHP | 1LHPB0010 | IN | IN | OUT | YES | 3 | 2.5 | A | PVC | PVC | 1000V ac | DWT, FDR, IRT and V&T | 2RO (V&T) and 4RO | NO | ALSTHOM | EMS | 21 | 35 | 35 | 1LLG0205 | 1LHP002RE | X1 | A 01 1D1121B1 1D101 A 01 1D1121B1 1D101 A 02 1D1121C1 1D101 A 03 1D1121D1 1D101 A 04 1D1121E1 1D101 A 05 1D1121F1 1D101 A 06 1D1131C1 1D102 A 07 1D1131B1 1D102 | 3 x 2,5mm2
1 | LHP | 1LHPB0011 | IN | IN | OUT | YES | 2 | 2.5 | A | PVC | PVC | 1000V ac | DWT, FDR, IRT and V&T | 2RO (V&T) and 4RO | NO | ALSTHOM | EMS | 15 | 20 | 20 | 1LLG0206 | 1LHP003RE | X1 | A 01 1D1121B1 1D101 A 01 1D1121B1 1D101 A 02 1D22Z0A2 1D201 | 2 x 2,5mm2
1 | LHP | 1LHPB0012 | IN | IN | OUT | YES | 3 | 70 | A | PVC | PVC | 1000V ac | DWT, FDR, IRT and V&T | 2RO (V&T) and 4RO | NO | ALSTHOM | EMS | 41 | 43 | 43 | 1LLG0107 | 1LHP001ZV | X1 | A 01 1D1121B1 1D101 A 01 1D1121B1 1D101 A 02 1D1121C1 1D101 A 03 1D1121D1 1D101 A 04 1D1121E1 1D101 A 05 1D1121F1 1D101 A 06 1D1131C1 1D102 A 07 1D11A2A1 1D102 A 08 1D22A2A1 1D202 A 09 1D33A2A1 1D303 A 10 1D3330B1 1D303 A 11 1D3330A1 1D303 | 3 x 70mm2
1 | LHP | 1LHPB0013 | IN | IN | OUT | YES | 3 | 70 | A | PVC | PVC | 1000V ac | DWT, FDR, IRT and V&T | 2RO (V&T) and 4RO | NO | ALSTHOM | EMS | 41 | 39 | 39 | 1LLG0105 | 1LHP002ZV | X1 | A 01 1D1121B1 1D101 A 01 1D1121B1 1D101 A 02 1D1121C1 1D101 A 03 1D1121D1 1D101 A 04 1D1121E1 1D101 A 05 1D1121F1 1D101 A 06 1D1131C1 1D102 A 07 1D11A2A1 1D102 A 08 1D22A2A1 1D202 A 09 1D33A2A1 1D303 A 10 1D3330B1 1D303 A 11 1D3330A1 1D303 | 3 x 70mm2
1 | LHP | 1LHPB0014 | IN | IN | OUT | YES | 3 | 16 | A | PVC | PVC | 1000V ac | DWT, FDR, IRT and V&T | 2RO (V&T) and 4RO | NO | ALSTHOM | EMS | 24 | 32 | 32 | 1LLG0209 | 1LHP003ZV | X1 | A 01 1D1121C1 1D101 A 01 1D1121C1 1D101 A 02 1D1121D1 1D101 A 03 1D1121E1 1D101 A 04 1D1121F1 1D101 A 05 1D1131C1 1D102 A 06 1D11A2A1 1D102 A 07 1D22A2A1 1D202 A 08 1D33A2A1 1D303 A 09 1D33A2B1 1D303 | 3 x 16mm2
1 | LHP | 1LHPB0015 | IN | IN | OUT | YES | 3 | 16 | A | PVC | PVC | 1000V ac | DWT, FDR, IRT and V&T | 2RO (V&T) and 4RO | NO | ALSTHOM | EMS | 31 | 35 | 35 | 1LLG0210 | 1LHP004ZV | X1 | A 01 1D1121C1 1D101 A 01 1D1121C1 1D101 A 02 1D1121D1 1D101 A 03 1D1121E1 1D101 A 04 1D1121F1 1D101 A 05 1D1131C1 1D102 A 06 1D11A2A1 1D102 A 07 1D22A2A1 1D202 A 08 1D33A2A1 1D303 A 09 1D33A2B1 1D303 | 3 x 16mm2
1 | LHP | 1LHPB0016 | IN | IN | OUT | YES | 3 | 16 | A | PVC | PVC | 1000V ac | DWT, FDR, IRT and V&T | 2RO (V&T) and 4RO | NO | ALSTHOM | EMS | 31 | 39 | 39 | 1LLG0211 | 1LHP005ZV | X1 | A 01 1D1121C1 1D101 A 01 1D1121C1 1D101 A 02 1D1121D1 1D101 A 03 1D1121E1 1D101 A 04 1D1121F1 1D101 A 05 1D1131C1 1D102 A 06 1D11A2A1 1D102 A 07 1D22A2A1 1D202 A 08 1D33A2A1 1D303 | 3 x 16mm2
1 | LHP | 1LHPB0017 | IN | IN | OUT | YES | 3 | 16 | A | PVC | PVC | 1000V ac | DWT, FDR, IRT and V&T | 2RO (V&T) and 4RO | NO | ALSTHOM | EMS | 31 | 43 | 43 | 1LLG0212 | 1LHP006ZV | X1 | A 01 1D1121C1 1D101 A 01 1D1121C1 1D101 A 02 1D1121D1 1D101 A 03 1D1121E1 1D101 A 04 1D1121F1 1D101 A 05 1D1131C1 1D102 A 06 1D11A2A1 1D102 A 07 1D22A2A1 1D202 A 08 1D33A2A1 1D303 | 3 x 16mm2
1 | LHP | 1LHPB0021 | IN | IN | OUT | YES | 3 | 16 | A | PVC | PVC | 1000V ac | DWT, FDR, IRT and V&T | 2RO (V&T) and 4RO | NO | ALSTHOM | EMS | 14 | 15 | 15 | 1LHP002AR | 1LHP001GA | X1 | A 01 1D1121D1 1D101 A 01 1D1121D1 1D101 A 02 1D1121E1 1D101 A 03 1D1121F1 1D101 A 04 1D1131C1 1D102 | 3 x 16mm2
1 | LHP | 1LHPB0022 | IN | IN | OUT | YES | 2 | 16 | A | PVC | PVC | 1000V ac | DWT, FDR, IRT and V&T | 2RO (V&T) and 4RO | NO | ALSTHOM | EMS | 0 | 0 | 1 | 1LHP002AR | 1LHP001GA | X1 | K1LHP B0022 A OR 02 16 A 1D201 1LHP 002AR 1LHP 002AR 1D202 1LHP 001GA 1LHP 001GA 1 | 2 x 16mm2
1 | LHP | 1LHPB0023 | IN | IN | OUT | YES | 2 | 6 | A | PVC | PVC | 1000V ac | DWT, FDR, IRT and V&T | 2RO (V&T) and 4RO | NO | ALSTHOM | EMS | 17 | 23 | 1 | 1LHP002AR | 1LHP001GA | X1 | A 01 1D1121D1 1D101 A 01 1D1121D1 1D101 A 02 1D1121E1 1D101 A 03 1D1121F1 1D101 A 04 1D1131C1 1D102 A 05 1D1131B1 1D102 | 2 x 6mm2
1 | LHP | 1LHPB0024 | IN | IN | OUT | YES | 2 | 35 | A | PVC | PVC | 1000V ac | DWT, FDR, IRT and V&T | 2RO (V&T) and 4RO | NO | ALSTHOM | EMS | 17 | 21 | 21 | 1LHP002AR | 1LHP001GA | X1 | A 01 1D1121D1 1D101 A 01 1D1121D1 1D101 A 02 1D1121E1 1D101 A 03 1D1121F1 1D101 A 04 1D1131C1 1D102 A 05 1D1131B1 1D102 | 2 x 35mm2
1 | LHP | 1LHPB0025 | IN | IN | OUT | YES | 3 | 16 | A | PVC | PVC | 1000V ac | DWT, FDR, IRT and V&T | 2RO (V&T) and 4RO | NO | ALSTHOM | EMS | 19 | 21 | 21 | 1LLG0204 | 1LHP004RE | X1 | A 01 1D1121B1 1D101 A 01 1D1121B1 1D101 A 02 1D1121A1 1D101 A 03 1D22B1A1 1D203 A 04 1D2230A1 1D203 | 3 x 16mm2
1 | LHP | 1LHPB0117 | IN | IN | OUT | YES | 2 | 1.5 | A | PVC | PVC | 1000V ac | DWT, FDR, IRT and V&T | 2RO (V&T) and 4RO | NO | ALSTHOM | EMS | 4 | 0 | 1 | 1LHP003AR | 1LHP002AR | X1 | A 01 1D1121D1 1D101 A 01 1D1121D1 1D101 | 2 x 1,5mm2
1 | LHP | 1LHPB0900 | IN | IN | OUT | NO | NIA | NIA | A | PVC | PVC | 1000V ac | DWT, FDR, IRT and V&T | 2RO (V&T) and 4RO | NO | NIA (MODIFICATION) | EMS |  |  |  | 1LHP001AR | 1LHP003AR | X1 |  | No Information Available | [5 empty] | not in pericles
1 | LHP | 1LHPB0901 | IN | IN | OUT | NO | NIA | NIA | A | PVC | PVC | 1000V ac | DWT, FDR, IRT and V&T | 2RO (V&T) and 4RO | NO | NIA (MODIFICATION) | EMS |  |  |  | 2LHP001AR | 1LHP003AR | X1 |  | No Information Available | [5 empty] | not in pericles
1 | LHP | 1LHPB0902 | IN | IN | OUT | NO | NIA | NIA | A | PVC | PVC | 1000V ac | DWT, FDR, IRT and V&T | 2RO (V&T) and 4RO | NO | NIA (MODIFICATION) | EMS |  |  |  | 1LHP001AR | 1LHP003AR | X1 |  | No Information Available | [5 empty] | not in pericles
1 | LHP | 1LHPB0903 | IN | IN | OUT | NO | NIA | NIA | A | PVC | PVC | 1000V ac | DWT, FDR, IRT and V&T | 2RO (V&T) and 4RO | NO | NIA (MODIFICATION) | EMS |  |  |  | 1LHP001AR | 1LHP003AR | X1 |  | No Information Available | [5 empty] | not in pericles
1 | LHP | 1LHPB0904 | IN | IN | OUT | NO | NIA | NIA | A | PVC | PVC | 1000V ac | DWT, FDR, IRT and V&T | 2RO (V&T) and 4RO | NO | NIA (MODIFICATION) | EMS |  |  |  | 1LHP001AR | 1LHP003AR | X1 |  | No Information Available | [5 empty] | not in pericles
1 | LHP | 1LHPB0905 | IN | IN | OUT | NO | 3 | 2.5 | A | PVC | PVC | 1000V ac | DWT, FDR, IRT and V&T | 2RO (V&T) and 4RO | NO | NIA (MODIFICATION) | EMS | 0 | 20 | 0 | 1LHP005AR | 1LHP401CR | X1 | E1LHP B0905 A IN 03 2.5 A 1D201 1LHP 005AR 1LHP 005AR 1D202 1LHP 401CR 1LHP 401CR 0 | 3 x 2,5mm2
1 | LHP | 1LHPB0908 | IN | IN | OUT | NO | NIA | NIA | A | PVC | PVC | 1000V ac | DWT, FDR, IRT and V&T | 2RO (V&T) and 4RO | NO | NIA (MODIFICATION) | EMS |  |  |  | 1LHP001AR | 1LHP003AR | X1 |  | No Information Available | [5 empty] | not in pericles
1 | LHP | 1LHPB0920 | IN | IN | OUT | NO | 2 | 2.5 | A | PVC | PVC | 1000V ac | DWT, FDR, IRT and V&T | 2RO (V&T) and 4RO | NO | NIA (MODIFICATION) | EMS |  |  |  | 1DSDA01CR | 1LHP002AR | X1 |  | 2 x 2,5mm2 | [5 empty] | not in pericles
1 | LHQ | 1LHQA0001 | IN | IN | OUT | YES | 1 | 400 | MTAL (A) | PVC | XLPE | 6,6kV | IRT, OHT, V&T, VLF-TD and VLF-PD | 4RO | NO | ALSTHOM | EMS | 11 | 14 | 14 | 1LHQ001GA | 1LHQ001AR | X1 | B 01 1D11A1A1 1D142 B 01 1D11A1A1 1D142 B 02 1D1160A1 1D142 B 03 1D1150A1 1D141 | 1 x 400mm2
1 | LHQ | 1LHQA0002 | IN | IN | OUT | YES | 1 | 400 | MTAL (A) | PVC | XLPE | 6,6kV | IRT, OHT, V&T, VLF-TD and VLF-PD | 4RO | NO | ALSTHOM | EMS | 11 | 14 | 14 | 1LHQ001GA | 1LHQ001AR | X1 | K1LHQ A0002 B VE 01 400 MTAL 1D242 1LHQ 001GA 1LHQ 001GA 1D241 1LHQ 001AR 1LHQ 001AR 14 | 1 x 400mm2
1 | LHQ | 1LHQA0003 | IN | IN | OUT | YES | 1 | 400 | MTAL (A) | PVC | XLPE | 6,6kV | IRT, OHT, V&T, VLF-TD and VLF-PD | 4RO | NO | ALSTHOM | EMS | 11 | 21 | 14 | 1LHQ001GA | 1LHQ001AR | X1 | K1LHQ A0003 B VE 01 400 MTAL 1D242 1LHQ 001GA 1LHQ 001GA 1D241 1LHQ 001AR 1LHQ 001AR 14 | 1 x 400mm2
1 | LHQ | 1LHQB0001 | IN | IN | OUT | YES | 3 | 2.5 | A | PVC | PVC | 1000V ac | DWT, FDR, IRT and V&T | 2RO (V&T) and 4RO | NO | ALSTHOM | EMS | 14 | 14 | 14 | 1LLW0207 | 1LHQ001CO | X1 | B 01 1D1151B1 1D141 B 01 1D1151B1 1D141 B 02 1D1151A1 1D141 B 03 1D22B0A1 1D243 | 3 x 2,5mm2
1 | LHQ | 1LHQB0002 | IN | IN | OUT | YES | 3 | 2.5 | A | PVC | PVC | 1000V ac | DWT, FDR, IRT and V&T | 2RO (V&T) and 4RO | NO | ALSTHOM | EMS | 14 | 13 | 13 | 1LLW0208 | 1LHQ002CO | X1 | B 01 1D1151B1 1D141 B 01 1D1151B1 1D141 B 02 1D1151A1 1D141 B 03 1D22B0A1 1D243 | 3 x 2,5mm2
1 | LHQ | 1LHQB0003 | IN | IN | OUT | YES | 3 | 2.5 | A | PVC | PVC | 1000V ac | DWT, FDR, IRT and V&T | 2RO (V&T) and 4RO | NO | ALSTHOM | EMS | 24 | 26 | 26 | 1LLW0103 | 1LHQ004MO | X1 | B 01 1D1151B1 1D141 B 01 1D1151B1 1D141 B 02 1D1151A1 1D141 B 03 1D22B0A1 1D243 B 04 1D2250A1 1D243 | 3 x 2,5mm2
1 | LHQ | 1LHQB0004 | IN | IN | OUT | YES | 3 | 2.5 | A | PVC | PVC | 1000V ac | DWT, FDR, IRT and V&T | 2RO (V&T) and 4RO | NO | ALSTHOM | EMS | 28 | 38 | 38 | 1LLW0102 | 1LHQ006MO | X1 | B 01 1D1151B1 1D141 B 01 1D1151B1 1D141 B 02 1D1151C1 1D141 B 03 1D1151D1 1D141 B 04 1D1151E1 1D141 B 05 1D1154A1 1D141 B 06 1D1161C1 1D142 B 07 1D1161B1 1D142 | 3 x 2,5mm2
1 | LHQ | 1LHQB0005 | IN | IN | OUT | YES | 3 | 2.5 | A | PVC | PVC | 1000V ac | DWT, FDR, IRT and V&T | 2RO (V&T) and 4RO | NO | ALSTHOM | EMS | 28 | 21 | 38 | 1LLW0101 | 1LHQ001PO | X1 | B 01 1D1151B1 1D141 B 01 1D1151B1 1D141 B 02 1D1151C1 1D141 B 03 1D1151D1 1D141 B 04 1D1151E1 1D141 B 05 1D1154A1 1D141 B 06 1D1161C1 1D142 B 07 1D1161B1 1D142 | 3 x 2,5mm2
1 | LHQ | 1LHQB0006 | IN | IN | OUT | YES | 3 | 2.5 | A | PVC | PVC | 1000V ac | DWT, FDR, IRT and V&T | 2RO (V&T) and 4RO | NO | ALSTHOM | EMS | 28 | 38 | 38 | 1LLW0201 | 1LHQ002PO | X1 | B 01 1D1151B1 1D141 B 01 1D1151B1 1D141 B 02 1D1151C1 1D141 B 03 1D1151D1 1D141 B 04 1D1151E1 1D141 B 05 1D1154A1 1D141 B 06 1D1161C1 1D142 B 07 1D1161B1 1D142 | 3 x 2,5mm2
1 | LHQ | 1LHQB0007 | IN | IN | OUT | YES | 3 | 2.5 | A | PVC | PVC | 1000V ac | DWT, FDR, IRT and V&T | 2RO (V&T) and 4RO | NO | ALSTHOM | EMS | 27 | 44 | 44 | 1LLW0202 | 1LHQ003PO | X1 | B 01 1D1151B1 1D141 B 01 1D1151B1 1D141 B 02 1D1151A1 1D141 B 03 1D22B0A1 1D243 B 04 1D2250A1 1D243 | 3 x 2,5mm2
1 | LHQ | 1LHQB0008 | IN | IN | OUT | YES | 3 | 2.5 | A | PVC | PVC | 1000V ac | DWT, FDR, IRT and V&T | 2RO (V&T) and 4RO | NO | ALSTHOM | EMS | 25 | 20 | 20 | 1LLW0203 | 1LHQ005PO | X1 | B 01 1D1151B1 1D141 B 01 1D1151B1 1D141 B 02 1D1151A1 1D141 B 03 1D22B0A1 1D243 B 04 1D2250A1 1D243 | 3 x 2,5mm2
1 | LHQ | 1LHQB0009 | IN | IN | OUT | YES | 3 | 16 | A | PVC | PVC | 1000V ac | DWT, FDR, IRT and V&T | 2RO (V&T) and 4RO | NO | ALSTHOM | EMS | 24 | 18 | 18 | 1LLW0204 | 1LHQ001RE | X1 | B 01 1D1151B1 1D141 B 01 1D1151B1 1D141 B 02 1D1151A1 1D141 B 03 1D22B0A1 1D243 B 04 1D2250A1 1D243 | 3 x 16mm2
1 | LHQ | 1LHQB0010 | IN | IN | OUT | YES | 3 | 2.5 | A | PVC | PVC | 1000V ac | DWT, FDR, IRT and V&T | 2RO (V&T) and 4RO | NO | ALSTHOM | EMS | 21 | 29 | 29 | 1LLW0205 | 1LHQ002RE | X1 | B 01 1D1151B1 1D141 B 01 1D1151B1 1D141 B 02 1D1151C1 1D141 B 03 1D1151D1 1D141 B 04 1D1151E1 1D141 B 05 1D1154A1 1D141 B 06 1D1161C1 1D142 B 07 1D1161B1 1D142 | 3 x 2,5mm2
1 | LHQ | 1LHQB0011 | IN | IN | OUT | YES | 2 | 2.5 | A | PVC | PVC | 1000V ac | DWT, FDR, IRT and V&T | 2RO (V&T) and 4RO | NO | ALSTHOM | EMS | 10 | 17 | 17 | 1LLW0206 | 1LHQ003RE | X1 | B 01 1D1151B1 1D141 B 01 1D1151B1 1D141 B 02 1D1151C1 1D141 B 03 1D1151D1 1D141 B 04 1D1151E1 1D141 B 05 1D1154B1 1D141 | 2 x 2,5mm2
1 | LHQ | 1LHQB0012 | IN | IN | OUT | YES | 3 | 70 | A | PVC | PVC | 1000V ac | DWT, FDR, IRT and V&T | 2RO (V&T) and 4RO | NO | ALSTHOM | EMS | 42 | 39 | 39 | 1LLW0107 | 1LHQ001ZV | X1 | B 01 1D1151B1 1D141 B 01 1D1151B1 1D141 B 02 1D1151C1 1D141 B 03 1D1151D1 1D141 B 04 1D1151E1 1D141 B 05 1D1154A1 1D141 B 06 1D1161C1 1D142 B 07 1D11A0A1 1D142 B 08 1D22A0A1 1D242 B 09 1D33A0A1 1D343 B 10 1D3350B1 1D343 B 11 1D3350A1 1D343 | 3 x 70mm2
1 | LHQ | 1LHQB0013 | IN | IN | OUT | YES | 3 | 70 | A | PVC | PVC | 1000V ac | DWT, FDR, IRT and V&T | 2RO (V&T) and 4RO | NO | ALSTHOM | EMS | 50 | 43 | 43 | 1LLW0105 | 1LHQ002ZV | X1 | B 01 1D1151B1 1D141 B 01 1D1151B1 1D141 B 02 1D1151C1 1D141 B 03 1D1151D1 1D141 B 04 1D1151E1 1D141 B 05 1D1154A1 1D141 B 06 1D1161C1 1D142 B 07 1D11A0A1 1D142 B 08 1D22A0A1 1D242 B 09 1D33A0A1 1D343 B 10 1D3350B1 1D343 B 11 1D3350A1 1D343 | 3 x 70mm2
1 | LHQ | 1LHQB0014 | IN | IN | OUT | YES | 3 | 16 | A | PVC | PVC | 1000V ac | DWT, FDR, IRT and V&T | 2RO (V&T) and 4RO | NO | ALSTHOM | EMS | 25 | 32 | 32 | 1LLW0209 | 1LHQ003ZV | X1 | B 01 1D1151B1 1D141 B 01 1D1151B1 1D141 B 02 1D1151C1 1D141 B 03 1D1151D1 1D141 B 04 1D1151E1 1D141 B 05 1D1154A1 1D141 B 06 1D1161C1 1D142 B 07 1D11A0A1 1D142 B 08 1D22A0A1 1D242 B 09 1D33A0A1 1D343 B 10 1D33A0B1 1D343 | 3 x 16mm2
1 | LHQ | 1LHQB0015 | IN | IN | OUT | YES | 3 | 16 | A | PVC | PVC | 1000V ac | DWT, FDR, IRT and V&T | 2RO (V&T) and 4RO | NO | ALSTHOM | EMS | 25 | 35 | 35 | 1LLW0210 | 1LHQ004ZV | X1 | B 01 1D1151B1 1D141 B 01 1D1151B1 1D141 B 02 1D1151C1 1D141 B 03 1D1151D1 1D141 B 04 1D1151E1 1D141 B 05 1D1154A1 1D141 B 06 1D1161C1 1D142 B 07 1D11A0A1 1D142 B 08 1D22A0A1 1D242 B 09 1D33A0A1 1D343 B 10 1D33A0B1 1D343 | 3 x 16mm2
1 | LHQ | 1LHQB0016 | IN | IN | OUT | YES | 3 | 16 | A | PVC | PVC | 1000V ac | DWT, FDR, IRT and V&T | 2RO (V&T) and 4RO | NO | ALSTHOM | EMS | 30 | 42 | 42 | 1LLW0211 | 1LHQ005ZV | X1 | B 01 1D1151B1 1D141 B 01 1D1151B1 1D141 B 02 1D1151C1 1D141 B 03 1D1151D1 1D141 B 04 1D1151E1 1D141 B 05 1D1154A1 1D141 B 06 1D1161C1 1D142 B 07 1D11A0A1 1D142 B 08 1D22A0A1 1D242 B 09 1D33A0A1 1D343 B 10 1D33A0B1 1D343 | 3 x 16mm2
1 | LHQ | 1LHQB0017 | IN | IN | OUT | YES | 3 | 16 | A | PVC | PVC | 1000V ac | DWT, FDR, IRT and V&T | 2RO (V&T) and 4RO | NO | ALSTHOM | EMS | 35 | 44 | 44 | 1LLW0212 | 1LHQ006ZV | X1 | B 01 1D1151B1 1D141 B 01 1D1151B1 1D141 B 02 1D1151C1 1D141 B 03 1D1151D1 1D141 B 04 1D1151E1 1D141 B 05 1D1154A1 1D141 B 06 1D1161C1 1D142 B 07 1D11A0A1 1D142 B 08 1D22A0A1 1D242 B 09 1D33A0A1 1D343 B 10 1D33A0B1 1D343 | 3 x 16mm2
1 | LHQ | 1LHQB0021 | IN | IN | OUT | YES | 3 | 16 | A | PVC | PVC | 1000V ac | DWT, FDR, IRT and V&T | 2RO (V&T) and 4RO | NO | ALSTHOM | EMS | 15 | 20 | 20 | 1LHQ002AR | 1LHQ001GA | X1 | B 01 1D1151D1 1D141 B 01 1D1151D1 1D141 B 02 1D1151E1 1D141 B 03 1D1154A1 1D141 B 04 1D1161C1 1D142 | 3 x 16mm2
1 | LHQ | 1LHQB0022 | IN | IN | OUT | YES | 2 | 16 | A | PVC | PVC | 1000V ac | DWT, FDR, IRT and V&T | 2RO (V&T) and 4RO | NO | ALSTHOM | EMS | 0 | 0 | 1 | 1LHQ002AR | 1LHQ001GA | X1 | K1LHQ B0022 B VE 02 16 A 1D241 1LHQ 002AR 1LHQ 002AR 1D242 1LHQ 001GA 1LHQ 001GA 1 | 2 x 16mm2
1 | LHQ | 1LHQB0023 | IN | IN | OUT | YES | 2 | 6 | A | PVC | PVC | 1000V ac | DWT, FDR, IRT and V&T | 2RO (V&T) and 4RO | NO | ALSTHOM | EMS | 17 | 30 | 1 | 1LHQ002AR | 1LHQ001GA | X1 | B 01 1D1151D1 1D141 B 01 1D1151D1 1D141 B 02 1D1151E1 1D141 B 03 1D1154A1 1D141 B 04 1D1161C1 1D142 B 05 1D1161B1 1D142 | 2 x 6mm2
1 | LHQ | 1LHQB0024 | IN | IN | OUT | YES | 2 | 35 | A | PVC | PVC | 1000V ac | DWT, FDR, IRT and V&T | 2RO (V&T) and 4RO | NO | ALSTHOM | EMS | 17 | 28 | 28 | 1LHQ002AR | 1LHQ001GA | X1 | B 01 1D1151D1 1D141 B 01 1D1151D1 1D141 B 02 1D1151E1 1D141 B 03 1D1154A1 1D141 B 04 1D1161C1 1D142 B 05 1D1161B1 1D142 | 2 x 35mm2
1 | LHQ | 1LHQB0025 | IN | IN | OUT | YES | 3 | 16 | A | PVC | PVC | 1000V ac | DWT, FDR, IRT and V&T | 2RO (V&T) and 4RO | NO | ALSTHOM | EMS | 24 | 9 | 9 | 1LLW0204 | 1LHQ004RE | X1 | B 01 1D1151B1 1D141 B 01 1D1151B1 1D141 B 02 1D1151A1 1D141 B 03 1D22B0A1 1D243 B 04 1D2250A1 1D243 | 3 x 16mm2
1 | LHQ | 1LHQB0117 | IN | IN | OUT | YES | 2 | 1.5 | A | PVC | PVC | 1000V ac | DWT, FDR, IRT and V&T | 2RO (V&T) and 4RO | NO | ALSTHOM | EMS | 4 | 0 | 1 | 1LHQ003AR | 1LHQ002AR | X1 | B 01 1D1151D1 1D141 B 01 1D1151D1 1D141 | 2 x 1,5mm2
1 | LHQ | 1LHQB0900 | IN | IN | OUT | NO | NIA | NIA | A | PVC | PVC | 1000V ac | DWT, FDR, IRT and V&T | 2RO (V&T) and 4RO | NO | NIA (MODIFICATION) | EMS | [5 empty] | X1 |  | No Information Available | [5 empty] | not in pericles
1 | LHQ | 1LHQB0901 | IN | IN | OUT | NO | NIA | NIA | A | PVC | PVC | 1000V ac | DWT, FDR, IRT and V&T | 2RO (V&T) and 4RO | NO | NIA (MODIFICATION) | EMS | [5 empty] | X1 |  | No Information Available | [5 empty] | not in pericles
1 | LHQ | 1LHQB0902 | IN | IN | OUT | NO | NIA | NIA | A | PVC | PVC | 1000V ac | DWT, FDR, IRT and V&T | 2RO (V&T) and 4RO | NO | NIA (MODIFICATION) | EMS | [5 empty] | X1 |  | No Information Available | [5 empty] | not in pericles
1 | LHQ | 1LHQB0903 | IN | IN | OUT | NO | NIA | NIA | A | PVC | PVC | 1000V ac | DWT, FDR, IRT and V&T | 2RO (V&T) and 4RO | NO | NIA (MODIFICATION) | EMS | [5 empty] | X1 |  | No Information Available | [5 empty] | not in pericles
1 | LHQ | 1LHQB0904 | IN | IN | OUT | NO | NIA | NIA | A | PVC | PVC | 1000V ac | DWT, FDR, IRT and V&T | 2RO (V&T) and 4RO | NO | NIA (MODIFICATION) | EMS | [5 empty] | X1 |  | No Information Available | [5 empty] | not in pericles
1 | LHQ | 1LHQB0905 | IN | IN | OUT | NO | 3 | 2.5 | A | PVC | PVC | 1000V ac | DWT, FDR, IRT and V&T | 2RO (V&T) and 4RO | NO | NIA (MODIFICATION) | EMS | 0 | 20 | 0 | 1LHQ005AR | 1LHQ401CR | X1 | E1LHQ B0905 A IN 03 2.5 A 1D241 1LHQ 005AR 1LHQ 005AR 1D242 1LHQ 401CR 1LHQ 401CR 0 | 3 x 2,5mm2
1 | LHQ | 1LHQB0910 | IN | IN | OUT | NO | 2 | 2.5 | A | PVC | PVC | 1000V ac | DWT, FDR, IRT and V&T | 2RO (V&T) and 4RO | NO | NIA (MODIFICATION) | EMS |  |  |  | 1DSDB01CR | 1LHQ002AR | X1 |  | 2 x 2,5mm2 | [5 empty] | not in pericles
1 | LLA | 1LLAB0001 | IN | IN | OUT | NO | 3 | 16 | A | PVC | PVC | 1000V ac | DWT, FDR, IRT and V&T | 2RO (V&T) and 4RO | NO | ALSTHOM | EMS |  |  | 49 | 1LLA411JA | 1LMJ001AR | L1 | IND 1L3 3104E D C 3104B A 3032F E D 3Z01A 1L4 4Z01A 4852F 4331F E D C IND | 3 x 16mm2 | [5 empty] | duplicate cable number with different 'equipment from and to' information
1 | LLA | 1LLAB0900 | IN | IN | OUT | YES | 3 | 16 | A | PVC | PVC | 1000V ac | DWT, FDR, IRT and V&T | 2RO (V&T) and 4RO | NO | NIA (MODIFICATION) | EMS |  |  | 35 | 1LLA301JA | 1KRT001TB | L1 | IND, 1L3104E-J, 1L3242F, IND. | 3 x 16mm2 | [5 empty] | duplicate cable number
1 | LLB | 1LLBA0001 | IN | IN | OUT | YES | 3 | 50 | MTAL (A) | PVC | XLPE | 6,6kV | IRT, OHT, V&T, VLF-TD and VLF-PD | 4RO | NO | ALSTHOM | EMS | 21 | 25 | 25 | 1LHB0603 | 1LLB001TR | L1 | B 01 1L3377B2 1L308 B 01 1L3377B2 1L308 B 02 1L3376A2 1L308 B 03 1L3375D4 1L308 B 04 1L3375C4 1L308 B 05 1L3375B4 1L308 B 06 1L3375A4 1L308 | 3 x 50mm2
1 | LLC | 1LLCA0001 | IN | IN | OUT | YES | 3 | 50 | MTAL (A) | PVC | XLPE | 6,6kV | IRT, OHT, V&T, VLF-TD and VLF-PD | 4RO | NO | ALSTHOM | EMS | 31 | 26 | 26 | 1LHA0602 | 1LLC001TR | L1 | A 01 1L3307B4 1L301 A 01 1L3307B4 1L301 A 02 1L3307A4 1L301 A 03 1L3305G1 1L301 A 04 1W3305G1 1W301 A 05 1W3305F1 1W301 A 06 1W3305E1 1W301 A 07 1W3305D1 1W301 | 3 x 50mm2
1 | LLD | 1LLDA0001 | IN | IN | OUT | YES | 3 | 50 | MTAL (A) | PVC | XLPE | 6,6kV | IRT, OHT, V&T, VLF-TD and VLF-PD | 4RO | NO | ALSTHOM | EMS | 21 | 19 | 19 | 1LHB0602 | 1LLD001TR | L1 | B 01 1L3375J1 1L308 B 01 1L3375J1 1L308 B 02 1L3375H1 1L308 B 03 1L3375G1 1L308 B 04 1L3375F1 1L308 | 3 x 50mm2
1 | LLE | 1LLEA0001 | IN | IN | OUT | YES | 3 | 50 | MTAL (A) | PVC | XLPE | 6,6kV | IRT, OHT, V&T, VLF-TD and VLF-PD | 4RO | NO | ALSTHOM | EMS | 46 | 47 | 47 | 1LHA0503 | 1LLE001TR | L1 | A 01 1L3307B1 1L301 A 01 1L3307B1 1L301 A 02 1L3307C1 1L301 A 03 1L3309A1 1L301 A 04 1L3310D1 1L301 A 05 1L3310E1 1L301 A 06 1L3310F1 1L304 A 07 1L3310G1 1L304 A 08 1L3310H1 1L304 A 09 1L3310J1 1L304 A 10 1L3310K1 1L304 A 11 1L3310L1 1L304 A 12 1L3310M1 1L304 A 13 1L3310N1 1L304 A 14 1L3310P1 1L304 A 15 1L3310R1 1L304 A 15 1L3310R1 1L306 | 3 x 50mm2
1 | LLE | 1LLEB0900 | IN | IN | OUT | NO | 3 | 4 | A | PVC | PVC | 1000V ac | DWT, FDR, IRT and V&T | 2RO (V&T) and 4RO | NO | NIA (MODIFICATION) | EMS |  |  |  | 1LLE706JA | 1DVM010CR | L1 |  | 3 x 4mm2 | [5 empty] | not in pericles
1 | LLG | 1LLGB0001 | IN | IN | OUT | YES | 3 | 150 | MTAL (A) | PVC | PVC | 1000V ac | DWT, FDR, IRT and V&T | 2RO (V&T) and 4RO | NO | ALSTHOM | EMS | 28 | 34 | 34 | 1LLI0103 | 1LLG001TB | L1 | A 01 1L3310A6 1L301 A 01 1L3310A6 1L301 A 02 1L3306C1 1L301 A 03 1L3306D1 1L301 A 04 1L3306E1 1L301 A 05 1L3313A5 1L301 A 06 1D3300A2 1D303 A 07 1D22Z0A2 1D201 A 08 1D1121B1 1D101 | 3 x 150mm2
1 | LLG | 1LLGB0002 | IN | IN | OUT | YES | 3 | 150 | MTAL (A) | PVC | PVC | 1000V ac | DWT, FDR, IRT and V&T | 2RO (V&T) and 4RO | NO | ALSTHOM | EMS | 28 | 34 | 34 | 1LLI0103 | 1LLG001TB | L1 | A 01 1L3310A6 1L301 A 01 1L3310A6 1L301 A 02 1L3306C2 1L301 A 03 1L3306D2 1L301 A 04 1L3306E2 1L301 A 05 1L3313A5 1L301 A 06 1D3300A2 1D303 A 07 1D22Z0A2 1D201 A 08 1D1121B1 1D101 | 3 x 150mm2
1 | LLI | 1LLIA0001 | IN | IN | OUT | YES | 3 | 50 | MTAL (A) | PVC | XLPE | 6,6kV | IRT, OHT, V&T, VLF-TD and VLF-PD | 4RO | NO | ALSTHOM | EMS | 17 | 18 | 18 | 1LHA0502 | 1LLI001TR | L1 | A 01 1L3307B4 1L301 A 01 1L3307B4 1L301 A 02 1L3307A4 1L301 A 03 1L3305H1 1L301 A 04 1L3305J1 1L301 A 05 1L3305K1 1L301 | 3 x 50mm2
1 | LLJ | 1LLJA0001 | IN | IN | OUT | YES | 3 | 50 | MTAL (A) | PVC | XLPE | 6,6kV | IRT, OHT, V&T, VLF-TD and VLF-PD | 4RO | NO | ALSTHOM | EMS | 26 | 31 | 31 | 1LHB0703 | 1LLJ001TR | L1 | B 01 1L3375J1 1L308 B 01 1L3375J1 1L308 B 02 1L3375K1 1L308 B 03 1L3375L1 1L308 B 04 1L3371F1 1L308 B 05 1L3371E1 1L308 B 06 1W3371E1 1W310 B 07 1W3371D1 1W310 B 08 1W3373A1 1W310 | 3 x 50mm2
1 | LLJ | 1LLJB0900 | IN | IN | OUT | NO | 3 | 16 | A | PVC | PVC | 1000V ac | DWT, FDR, IRT and V&T | 2RO (V&T) and 4RO | NO | NIA (MODIFICATION) | EMS |  |  | 55 | 1LLJ306JA | 1KRT010AR | L1 | IND (SITE RUN) | 3 x 16mm2 | [5 empty] | duplicate cable number
1 | LLS | 1LLSB0900 | IN | IN | OUT | NO | 1 | 500 | MTAL (A) | PVC | XLPE | 6,6kV | IRT, OHT, V&T, VLF-TD and VLF-PD | 4RO | NO | NIA (MODIFICATION) | EMS |  |  | 13 | 1LLS002JA | 1LLX002JS | X1 |  | 1 x 500mm2 | [5 empty] | not in pericles
1 | LLS | 1LLSB0901 | IN | IN | OUT | NO | 1 | 500 | MTAL (A) | PVC | XLPE | 6,6kV | IRT, OHT, V&T, VLF-TD and VLF-PD | 4RO | NO | NIA (MODIFICATION) | EMS |  |  | 13 | 1LLS002JA | 1LLX002JS | X1 |  | 1 x 500mm2 | [5 empty] | not in pericles
1 | LLS | 1LLSB0902 | IN | IN | OUT | NO | 1 | 500 | MTAL (A) | PVC | XLPE | 6,6kV | IRT, OHT, V&T, VLF-TD and VLF-PD | 4RO | NO | NIA (MODIFICATION) | EMS |  |  | 13 | 1LLS002JA | 1LLX002JS | X1 |  | 1 x 500mm2 | [5 empty] | not in pericles
1 | LLS | 1LLSB0903 | IN | IN | OUT | NO | 1 | 500 | MTAL (A) | PVC | XLPE | 6,6kV | IRT, OHT, V&T, VLF-TD and VLF-PD | 4RO | NO | NIA (MODIFICATION) | EMS |  |  | 13 | 1LLS002JA | 1LLX002JS | X1 |  | 1 x 500mm2 | [5 empty] | not in pericles
1 | LLS | 1LLSB0904 | IN | IN | OUT | NO | 1 | 500 | MTAL (A) | PVC | XLPE | 6,6kV | IRT, OHT, V&T, VLF-TD and VLF-PD | 4RO | NO | NIA (MODIFICATION) | EMS |  |  | 13 | 1LLS002JA | 1LLX002JS | X1 |  | 1 x 500mm2 | [5 empty] | not in pericles
1 | LLS | 1LLSB0905 | IN | IN | OUT | NO | 1 | 500 | MTAL (A) | PVC | XLPE | 6,6kV | IRT, OHT, V&T, VLF-TD and VLF-PD | 4RO | NO | NIA (MODIFICATION) | EMS |  |  | 13 | 1LLS002JA | 1LLX002JS | X1 |  | 1 x 500mm2 | [5 empty] | not in pericles
1 | LLS | 1LLSB0906 | IN | IN | OUT | NO | 1 | 500 | MTAL (A) | PVC | XLPE | 6,6kV | IRT, OHT, V&T, VLF-TD and VLF-PD | 4RO | NO | NIA (MODIFICATION) | EMS |  |  | 13 | 1LLS002JA | 1LLX002JS | X1 |  | 1 x 500mm2 | [5 empty] | not in pericles
1 | LLS | 1LLSB0907 | IN | IN | OUT | NO | 1 | 500 | MTAL (A) | PVC | XLPE | 6,6kV | IRT, OHT, V&T, VLF-TD and VLF-PD | 4RO | NO | NIA (MODIFICATION) | EMS |  |  | 13 | 1LLS002JA | 1LLX002JS | X1 |  | 1 x 500mm2 | [5 empty] | not in pericles
1 | LLS | 1LLSB0908 | IN | IN | OUT | NO | 1 | 500 | MTAL (A) | PVC | XLPE | 6,6kV | IRT, OHT, V&T, VLF-TD and VLF-PD | 4RO | NO | NIA (MODIFICATION) | EMS |  |  | 13 | 1LLS002JA | 1LLX002JS | X1 |  | 1 x 500mm2 | [5 empty] | not in pericles
1 | LLW | 1LLWB0001 | IN | IN | OUT | NO | 3 | 150 | MTAL (A) | PVC | PVC | 1000V ac | DWT, FDR, IRT and V&T | 2RO (V&T) and 4RO | NO | ALSTHOM | EMS | 190 | 190 | 190 | 1LLJ0105 | 1LLW001TB | L1 | B 01 1W3373A2 1W310 B 01 1W3373A2 1W310 B 02 1W3371D2 1W310 B 03 1W3371E2 1W310 B 04 1L3371E2 1L308 B 05 1L3371F2 1L308 B 06 1L3375L2 1L308 B 07 1L3375K2 1L308 B 08 1L3375J2 1L308 B 09 1L3375H2 1L308 B 10 1L3375G2 1L308 B 11 1L3375F2 1L308 B 12 1L3375E5 1L308 B 13 1L3375D5 1L308 B 14 1L3375C5 1L308 B 15 1L3375B5 1L308 B 16 1L33K2A1 1L308 B 17 1L22K2A1 1L206 B 18 1L11K2A1 1L106 B 19 1L1123C3 1L106 B 19 1L1123C3 1L110 B 20 1L1123D3 1L110 B 21 2L1101A2 2L142 B 21 2L1101A2 2L146 B 21 2L1101A2 2L150 B 22 2D00W0A2 2D022 B 23 2D0053C2 2D022 B 24 1D0053B2 1D042 B 25 1D0053A2 1D042 B 25 1D0053A2 1D043 B 26 1D00H0A2 1D043 B 27 1D11H0A2 1D141 B 28 1D1154B1 1D141 B 29 1D1151E1 1D141 B 30 1D1151D1 1D141 B 31 1D1151C1 1D141 B 32 1D1151B1 1D141 | 3 x 150mm2
1 | LLW | 1LLWB0002 | IN | IN | OUT | NO | 3 | 150 | MTAL (A) | PVC | PVC | 1000V ac | DWT, FDR, IRT and V&T | 2RO (V&T) and 4RO | NO | ALSTHOM | EMS | 190 | 191 | 191 | 1LLJ0105 | 1LLW001TB | L1 | B 01 1W3373A2 1W310 B 01 1W3373A2 1W310 B 02 1W3371D2 1W310 B 03 1W3371E2 1W310 B 04 1L3371E2 1L308 B 05 1L3371F2 1L308 B 06 1L3375L2 1L308 B 07 1L3375K2 1L308 B 08 1L3375J2 1L308 B 09 1L3375H2 1L308 B 10 1L3375G2 1L308 B 11 1L3375F2 1L308 B 12 1L3375E5 1L308 B 13 1L3375D5 1L308 B 14 1L3375C5 1L308 B 15 1L3375B5 1L308 B 16 1L33K2A1 1L308 B 17 1L22K2A1 1L206 B 18 1L11K2A1 1L106 B 19 1L1123C3 1L106 B 19 1L1123C3 1L110 B 20 1L1123D3 1L110 B 21 2L1101A2 2L142 B 21 2L1101A2 2L146 B 21 2L1101A2 2L150 B 22 2D00W0A2 2D022 B 23 2D0053C2 2D022 B 24 1D0053B2 1D042 B 25 1D0053A2 1D042 B 25 1D0053A2 1D043 B 26 1D00H0A2 1D043 B 27 1D11H0A2 1D141 B 28 1D1154B1 1D141 B 29 1D1151E1 1D141 B 30 1D1151D1 1D141 B 31 1D1151C1 1D141 B 32 1D1151B1 1D141 | 3 x 150mm2
1 | LLX | 1LLXB0902 | IN | IN | OUT | NO | 3 | 95 | MTAL (A) | PVC | PVC | 1000V ac | DWT, FDR, IRT and V&T | 2RO (V&T) and 4RO | NO | NIA (MODIFICATION) | EMS |  |  | 16 | 1LLX006JA | 9LLX001RE | L1 |  | 3 x 95mm2 | [5 empty] | not in pericles
1 | LLX | 1LLXB0903 | IN | IN | OUT | NO | 3 | 95 | MTAL (A) | PVC | PVC | 1000V ac | DWT, FDR, IRT and V&T | 2RO (V&T) and 4RO | NO | NIA (MODIFICATION) | EMS |  |  | 16 | 2LLX007JA | 9LLX002RE | L1 |  | 3 x 95mm2 | [5 empty] | not in pericles
1 | LLX | 1LLXB0904 | IN | IN | OUT | NO | 3 | 95 | MTAL (A) | PVC | PVC | 1000V ac | DWT, FDR, IRT and V&T | 2RO (V&T) and 4RO | NO | NIA (MODIFICATION) | EMS |  |  | 16 | 2LLX008JA | 9LLX003RE | L1 |  | 3 x 95mm2 | [5 empty] | not in pericles
1 | LLX | 1LLXB0905 | IN | IN | OUT | NO | 3 | 95 | MTAL (A) | PVC | PVC | 1000V ac | DWT, FDR, IRT and V&T | 2RO (V&T) and 4RO | NO | NIA (MODIFICATION) | EMS |  |  | 16 | 2LLX009JA | 9LLX004RE | L1 |  | 3 x 95mm2 | [5 empty] | not in pericles
1 | LLX | 1LLXB0906 | IN | IN | OUT | NO | 3 | 185 | MTAL (A) | PVC | PVC | 1000V ac | DWT, FDR, IRT and V&T | 2RO (V&T) and 4RO | NO | NIA (MODIFICATION) | EMS |  |  | 16 | 1LLX003BN | 1LLX001TR | L1 |  | 3 x 185mm2 | [5 empty] | not in pericles
1 | LLX | 1LLXB0907 | IN | IN | OUT | NO | 3 | 185 | MTAL (A) | PVC | PVC | 1000V ac | DWT, FDR, IRT and V&T | 2RO (V&T) and 4RO | NO | NIA (MODIFICATION) | EMS |  |  | 16 | 1LLX003BN | 1LLX001TR | L1 |  | 3 x 185mm2 | [5 empty] | not in pericles
1 | LLX | 1LLXB0908 | IN | IN | OUT | NO | 3 | 185 | MTAL (A) | PVC | PVC | 1000V ac | DWT, FDR, IRT and V&T | 2RO (V&T) and 4RO | NO | NIA (MODIFICATION) | EMS |  |  | 16 | 1LLX003BN | 1LLX001TR | L1 |  | 3 x 185mm2 | [5 empty] | not in pericles
1 | LLX | 1LLXB0909 | IN | IN | OUT | NO | 3 | 185 | MTAL (A) | PVC | PVC | 1000V ac | DWT, FDR, IRT and V&T | 2RO (V&T) and 4RO | NO | NIA (MODIFICATION) | EMS |  |  | 16 | 1LLX003BN | 1LLX001TR | L1 |  | 3 x 185mm2 | [5 empty] | not in pericles
1 | LLX | 1LLXB0910 | IN | IN | OUT | NO | 3 | 185 | MTAL (A) | PVC | PVC | 1000V ac | DWT, FDR, IRT and V&T | 2RO (V&T) and 4RO | NO | NIA (MODIFICATION) | EMS |  |  | 16 | 1LLX003BN | 1LLX001TR | L1 |  | 3 x 185mm2 | [5 empty] | not in pericles
1 | LLX | 1LLXB0911 | IN | IN | OUT | NO | 1 | 500 | MTAL (A) | PVC | XLPE | 6,6kV | IRT, OHT, V&T, VLF-TD and VLF-PD | 4RO | NO | NIA (MODIFICATION) | EMS |  |  | 8 | 9LLX001JS | 1LLX001JA | L1 |  | 1 x 500mm2 | [5 empty] | not in pericles
1 | LLX | 1LLXB0912 | IN | IN | OUT | NO | 1 | 500 | MTAL (A) | PVC | XLPE | 6,6kV | IRT, OHT, V&T, VLF-TD and VLF-PD | 4RO | NO | NIA (MODIFICATION) | EMS |  |  | 8 | 9LLX001JS | 1LLX001JA | L1 |  | 1 x 500mm2 | [5 empty] | not in pericles
1 | LLX | 1LLXB0913 | IN | IN | OUT | NO | 1 | 500 | MTAL (A) | PVC | XLPE | 6,6kV | IRT, OHT, V&T, VLF-TD and VLF-PD | 4RO | NO | NIA (MODIFICATION) | EMS |  |  | 8 | 9LLX001JS | 1LLX001JA | L1 |  | 1 x 500mm2 | [5 empty] | not in pericles
1 | LLX | 1LLXB0914 | IN | IN | OUT | NO | 1 | 500 | MTAL (A) | PVC | XLPE | 6,6kV | IRT, OHT, V&T, VLF-TD and VLF-PD | 4RO | NO | NIA (MODIFICATION) | EMS |  |  | 8 | 9LLX001JS | 1LLX001JA | L1 |  | 1 x 500mm2 | [5 empty] | not in pericles
1 | LLX | 1LLXB0915 | IN | IN | OUT | NO | 1 | 500 | MTAL (A) | PVC | XLPE | 6,6kV | IRT, OHT, V&T, VLF-TD and VLF-PD | 4RO | NO | NIA (MODIFICATION) | EMS |  |  | 8 | 9LLX001JS | 1LLX001JA | L1 |  | 1 x 500mm2 | [5 empty] | not in pericles
1 | LLX | 1LLXB0916 | IN | IN | OUT | NO | 1 | 500 | MTAL (A) | PVC | XLPE | 6,6kV | IRT, OHT, V&T, VLF-TD and VLF-PD | 4RO | NO | NIA (MODIFICATION) | EMS |  |  | 8 | 9LLX001JS | 1LLX001JA | L1 |  | 1 x 500mm2 | [5 empty] | not in pericles
1 | LLX | 1LLXB0917 | IN | IN | OUT | NO | 1 | 500 | MTAL (A) | PVC | XLPE | 6,6kV | IRT, OHT, V&T, VLF-TD and VLF-PD | 4RO | NO | NIA (MODIFICATION) | EMS |  |  | 8 | 9LLX001JS | 1LLX001JA | L1 |  | 1 x 500mm2 | [5 empty] | not in pericles
1 | LLX | 1LLXB0918 | IN | IN | OUT | NO | 1 | 500 | MTAL (A) | PVC | XLPE | 6,6kV | IRT, OHT, V&T, VLF-TD and VLF-PD | 4RO | NO | NIA (MODIFICATION) | EMS |  |  | 8 | 9LLX001JS | 1LLX001JA | L1 |  | 1 x 500mm2 | [5 empty] | not in pericles
1 | LLX | 1LLXB0919 | IN | IN | OUT | NO | 1 | 500 | MTAL (A) | PVC | XLPE | 6,6kV | IRT, OHT, V&T, VLF-TD and VLF-PD | 4RO | NO | NIA (MODIFICATION) | EMS |  |  | 8 | 9LLX001JS | 1LLX001JA | L1 |  | 1 x 500mm2 | [5 empty] | not in pericles
1 | LLX | 1LLXB0920 | IN | IN | OUT | NO | 3 | 35 | A | PVC | PVC | 1000V ac | DWT, FDR, IRT and V&T | 2RO (V&T) and 4RO | NO | NIA (MODIFICATION) | EMS |  |  | 15 | 1LLX005JA | 9LLH001TB | L1 |  | 3 x 35mm2 | [5 empty] | not in pericles
1 | LLX | 1LLXB0921 | IN | IN | OUT | NO | 3 | 35 | A | PVC | PVC | 1000V ac | DWT, FDR, IRT and V&T | 2RO (V&T) and 4RO | NO | NIA (MODIFICATION) | EMS |  |  | 15 | 1LLH001TB | 1LLSAUXSU | L1 |  | 3 x 35mm2 | [5 empty] | not in pericles
1 | LLX | 1LLXB0922 | IN | IN | OUT | NO | 3 | 95 | MTAL (A) | PVC | PVC | 1000V ac | DWT, FDR, IRT and V&T | 2RO (V&T) and 4RO | NO | NIA (MODIFICATION) | EMS |  |  | 15 | 1LLX004JA | 1LLS001RS | L1 |  | 3 x 95mm2 | [5 empty] | not in pericles
1 | LLX | 1LLXB0923 | IN | IN | OUT | NO | 3 | 95 | MTAL (A) | PVC | PVC | 1000V ac | DWT, FDR, IRT and V&T | 2RO (V&T) and 4RO | NO | NIA (MODIFICATION) | EMS |  |  |  | 1LLX001RS | 1LLX003JA | L1 |  | 3 x 95mm2 | [5 empty] | not in pericles
1 | LLY | 1LLYB0905 | IN | IN | OUT | NO | 3 | 50 | A | PVC | PVC | 1000V ac | DWT, FDR, IRT and V&T | 2RO (V&T) and 4RO | NO | NIA (MODIFICATION) | EMS |  |  |  | 1LLY001TB | 9LHT001TB | L1 |  | 3 x 50mm2 | [5 empty] | not in pericles
1 | LMA | 1LMAB0001 | IN | IN | OUT | NO | 2 | 35 | A | PVC | PVC | 1000V ac | DWT, FDR, IRT and V&T | 2RO (V&T) and 4RO | NO | ALSTHOM | EMS | 87 | 91 | 91 | 1LLE0309 | 1LMA001TR | L1 | A 01 1L3330L3 1L304 A 01 1L3330L3 1L304 A 01 1L3330L3 1L306 A 02 1L3330K3 1L304 A 03 1L3330J3 1L304 A 04 1L3330H3 1L304 A 05 1L3330G3 1L304 A 06 1L3330F3 1L304 A 07 1L3330E3 1L304 A 08 1L3330D3 1L304 A 09 1L3327A2 1L304 A 10 1W3327B2 1W301 A 11 1W3327C2 1W301 A 12 1W3327D2 1W301 A 13 1W3327E2 1W301 A 14 1W3327F2 1W301 A 15 1W33M7A1 1W301 A 16 1W44M7A1 1W401 A 17 1W4434A1 1W401 A 18 1W4433C1 1W401 A 19 1W4433D1 1W401 A 20 1W4433E1 1W401 A 21 1W4433F1 1W401 A 22 1W4485G1 1W401 A 22 1W4485G1 1W431 A 23 1W4485H1 1W431 A 24 1W4485J1 1W431 | 2 x 35mm2
1 | LMA | 1LMAB0005 | IN | IN | OUT | NO | 2 | 16 | A | PVC | PVC | 1000V ac | DWT, FDR, IRT and V&T | 2RO (V&T) and 4RO | NO | ALSTHOM | EMS | 197 | 198 | 198 | 1LMA0142 | 1LMA180CR | L1 | A 01 1W4485J1 1W431 A 01 1W4485J1 1W431 A 02 1W4485H1 1W431 A 03 1W4485G1 1W401 A 03 1W4485G1 1W431 A 04 1W44Z1A1 1W401 A 05 1W33Z1A1 1W301 A 06 1W3303D2 1W301 A 07 1L3303D2 1L301 A 08 1L3303E2 1L301 A 09 1L3303F2 1L301 A 10 1L3303G2 1L301 A 11 1L3303H2 1L301 A 12 1L3303J2 1L301 A 13 1L3303K2 1L301 A 14 1L3308C4 1L301 A 15 1L3318B2 1L301 A 16 1L3318C2 1L301 A 17 1L3317B2 1L301 A 17 1L3317B2 1L304 A 18 1L3317C2 1L304 A 19 1L3317D2 1L304 A 20 1L3317E2 1L304 A 21 1L3317F2 1L304 A 22 1L3317G2 1L304 A 23 1L3317H2 1L304 A 23 1L3317H2 1L306 A 24 1L3317J2 1L306 A 25 1L3317K2 1L306 A 26 1L3317L2 1L306 A 27 1L3317M2 1L306 A 28 1L3317N2 1L306 A 29 1L3356A2 1L306 A 30 1M2209A8 1M2? A 31 1M22H9A5 1M2? A 32 1M11H9A5 1M1? A 33 1M1109A5 1M1? A 34 1M1109B5 1M1? A 35 1M1109C5 1M1? A 36 1M1109D5 1M1? A 37 1M1109E5 1M1? A 38 1M1109F5 1M1? A 39 1M11A6A1 1M1? A 40 1T2203A1 1T2X A 41 1T2203B1 1T2X A 42 1T2203C1 1T2X | 2 x 16mm2
1 | LMA | 1LMAB0007 | IN | IN | OUT | NO | 2 | 6 | A | PVC | PVC | 1000V ac | DWT, FDR, IRT and V&T | 2RO (V&T) and 4RO | NO | ALSTHOM | EMS | 364 | 407 | 367 | 1LMA0144 | 1LMA140CR | L1 | A 01 1W4485J1 1W431 A 01 1W4485J1 1W431 A 02 1W4485H1 1W431 A 03 1W4485G1 1W401 A 03 1W4485G1 1W431 A 04 1W44Z1A2 1W401 A 05 1W33Z1A2 1W301 A 06 1W3303D9 1W301 A 07 1L3303D9 1L301 A 08 1L3303E9 1L301 A 09 1L3303F9 1L301 A 10 1L3310A3 1L301 A 11 1L3310B3 1L301 A 12 1L3310C3 1L301 A 13 1L3310D3 1L301 A 14 1L3310E3 1L301 A 15 1L3310F4 1L304 A 16 1L3330D4 1L304 A 17 1L3340H1 1L304 A 18 1L3340J1 1L304 A 19 1L3340K1 1L304 A 20 1L3340L1 1L304 A 21 1L3340M1 1L304 A 22 1L3340N1 1L304 A 23 1L3340P1 1L304 A 24 1L3340R1 1L304 A 25 1L3337C2 1L304 A 25 1L3337C2 1L306 A 26 1L3337D2 1L306 A 27 1L3337E2 1L306 A 28 1L3337F2 1L306 A 29 1L3351B2 1L306 A 30 1L3352A1 1L306 A 31 1L3356B4 1L306 A 32 1L3356C4 1L306 A 33 1L334JA3 1L306 A 34 1L224JA3 1L204 A 35 1L114JA3 1L109 A 36 1L1112E1 1L109 A 37 1L1112D1 1L109 A 38 1L1112C1 1L105 A 38 1L1112C1 1L109 A 39 1L11A0A2 1L109 A 40 1L00A0A3 1L016 A 41 1L0018A6 1L016 A 42 1N0018A6 1N081 A 43 1N1101A6 1N181 A 44 1N11Z0A6 1N181 A 45 1G00Z0A6 1G0G0 A 46 1G0001A6 1G0G0 A 47 1P0000H6 1P0A A 48 1P0000G6 1P0A A 49 1P0000F6 1P0A A 50 1P00B5A1 1P0A A 51 1P0005A1 1P0A A 52 1P00B4A1 1P0A A 53 1P0002B3 1P0A A 54 1P0002A3 1P0A A 55 1G0000A3 1G0P A 56 1C0000A3 1C0A | 2 x 6mm2
1 | LMA | 1LMAB0008 | IN | IN | OUT | NO | 2 | 6 | A | PVC | PVC | 1000V ac | DWT, FDR, IRT and V&T | 2RO (V&T) and 4RO | NO | ALSTHOM | EMS | 163 | 182 | 182 | 1LMA0152 | 1LMA190CR | L1 | A 01 1W4485J1 1W431 A 01 1W4485J1 1W431 A 02 1W4485H1 1W431 A 03 1W4485G1 1W401 A 03 1W4485G1 1W431 A 04 1W4433F1 1W401 A 05 1W4433E1 1W401 A 06 1W4433D1 1W401 A 07 1W4433C1 1W401 A 08 1W4434A1 1W401 A 09 1W44M7A1 1W401 A 10 1W33M7A1 1W301 A 11 1W3324A2 1W301 A 12 1W3324B2 1W301 A 13 1W3324C2 1W301 A 14 1W3324D2 1W301 A 15 1L3324D2 1L304 A 16 1L3324E2 1L304 A 17 1L3324F2 1L304 A 18 1L3315L4 1L304 A 19 1L3315K4 1L304 A 20 1L3315J4 1L304 A 21 1L3315H4 1L304 A 22 1L3315G4 1L304 A 23 1L3315F4 1L304 A 24 1L3342A4 1L304 A 25 1L3342B3 1L304 A 26 1L3342C3 1L304 A 27 1L3342D3 1L304 A 28 1L3342E3 1L304 A 28 1L3342E3 1L306 A 29 1L3355A1 1L306 A 30 1L3317J2 1L306 A 31 1L3317K2 1L306 A 32 1L3317L4 1L306 A 33 1L3317M4 1L306 A 34 1L3317N4 1L306 A 35 1L3356A2 1L306 A 36 1M2209A8 1M2? A 37 1M22H9A6 1M2? A 38 1M11H9A6 1M1? A 39 1M1109A6 1M1? A 40 1M1109B6 1M1? | 2 x 6mm2
1 | LMA | 1LMAB0009 | IN | IN | OUT | NO | 2 | 6 | A | PVC | PVC | 1000V ac | DWT, FDR, IRT and V&T | 2RO (V&T) and 4RO | NO | ALSTHOM | EMS | 147 | 166 | 166 | 1LMA0153 | 1LMA200CR | L1 | A 01 1W4485J1 1W431 A 01 1W4485J1 1W431 A 02 1W4485H1 1W431 A 03 1W4485G1 1W401 A 03 1W4485G1 1W431 A 04 1W4433F1 1W401 A 05 1W4433E1 1W401 A 06 1W4433D1 1W401 A 07 1W4433C1 1W401 A 08 1W4434A1 1W401 A 09 1W44M7A1 1W401 A 10 1W33M7A1 1W301 A 11 1W3324A2 1W301 A 12 1W3324B2 1W301 A 13 1W3324C2 1W301 A 14 1W3324D2 1W301 A 15 1L3324D2 1L304 A 16 1L3324E2 1L304 A 17 1L3310J4 1L304 A 18 1L3310H4 1L304 A 19 1L3310G4 1L304 A 20 1L3330D1 1L304 A 21 1L3330E1 1L304 A 22 1L3333A1 1L304 A 23 1L3333B1 1L304 A 24 1L3333C1 1L304 A 25 1L3333D1 1L304 A 26 1L3317F2 1L304 A 27 1L3317G2 1L304 A 28 1L3317H2 1L304 A 28 1L3317H2 1L306 A 29 1L3355A2 1L306 A 30 1L3342E3 1L304 A 30 1L3342E3 1L306 A 31 1L3342D3 1L304 A 32 1L3342C3 1L304 A 33 1L3336C3 1L304 A 34 1L3336D3 1L304 A 35 1M2203A1 1M2? A 36 1M22H5A1 1M2? A 37 1M1105A1 1M1? | 2 x 6mm2
1 | LMA | 1LMAB0010 | IN | IN | OUT | NO | 2 | 6 | A | PVC | PVC | 1000V ac | DWT, FDR, IRT and V&T | 2RO (V&T) and 4RO | NO | ALSTHOM | EMS | 378 | 318 | 375 | 1LMA0154 | 1LMA120CR | L1 | A 01 1W4485J1 1W431 A 01 1W4485J1 1W431 A 02 1W4485H1 1W431 A 03 1W4485G1 1W401 A 03 1W4485G1 1W431 A 04 1W44Z1A2 1W401 A 05 1W33Z1A2 1W301 A 06 1W3303D9 1W301 A 07 1L3303D9 1L301 A 08 1L3303E9 1L301 A 09 1L3303F9 1L301 A 10 1L3310A3 1L301 A 11 1L3310B3 1L301 A 12 1L3310C3 1L301 A 13 1L3310D3 1L301 A 14 1L3310E3 1L301 A 15 1L3310F4 1L304 A 16 1L3330D4 1L304 A 17 1L3340H1 1L304 A 18 1L3340J1 1L304 A 19 1L3340K1 1L304 A 20 1L3340L1 1L304 A 21 1L3340M1 1L304 A 22 1L3340N1 1L304 A 23 1L3340P1 1L304 A 24 1L3340R1 1L304 A 25 1L3337C2 1L304 A 25 1L3337C2 1L306 A 26 1L3337D2 1L306 A 27 1L3337E2 1L306 A 28 1L3337F2 1L306 A 29 1L3351B2 1L306 A 30 1L3352A1 1L306 A 31 1L3356B4 1L306 A 32 1L3356C4 1L306 A 33 1L334JA3 1L306 A 34 1L224JA3 1L204 A 35 1L114JA3 1L109 A 36 1L1112E1 1L109 A 37 1L1112D1 1L109 A 38 1L1112C1 1L105 A 38 1L1112C1 1L109 A 39 1L11A0A2 1L109 A 40 1L00A0A3 1L016 A 41 1L0018A6 1L016 A 42 1N0018A6 1N081 A 43 1N1101A6 1N181 A 44 1N11Z0A6 1N181 A 45 1G00Z0A6 1G0G0 A 46 1G0001A6 1G0G0 A 47 1P0000H6 1P0A A 48 1P0000G6 1P0A A 49 1P0000F6 1P0A A 50 1P00B5A1 1P0A A 51 1P0005A1 1P0A A 52 1P00B4A1 1P0A A 53 1P0002B3 1P0A A 54 1P0002A3 1P0A A 55 1G0000A3 1G0P A 56 1C0000A3 1C0A A 57 1C1100A3 1C1A A 58 1C1100B3 1C1A A 59 1C1100C3 1C1A A 60 1C1100D3 1C1A A 61 1C1104B1 1C1A | 2 x 6mm2
1 | LMA | 1LMAB0015 | IN | IN | OUT | NO | 2 | 16 | A | PVC | PVC | 1000V ac | DWT, FDR, IRT and V&T | 2RO (V&T) and 4RO | NO | ALSTHOM | EMS | 112 | 120 | 120 | 1LMA0251 | 1KRG123AR | L1 | A 01 1W4485J1 1W431 A 01 1W4485J1 1W431 A 02 1W4485H1 1W431 A 03 1W4485G1 1W401 A 03 1W4485G1 1W431 A 04 1W44Z1A1 1W401 A 05 1W33Z1A1 1W301 A 06 1W3303D2 1W301 A 07 1L3303D2 1L301 A 08 1L3303E2 1L301 A 09 1L3303F2 1L301 A 10 1L3303G2 1L301 A 11 1L3303H2 1L301 A 12 1L3303J2 1L301 A 13 1L3303K2 1L301 A 14 1L3308C4 1L301 A 15 1L3318B2 1L301 A 16 1L3318C2 1L301 A 17 1L3317B1 1L301 A 17 1L3317B1 1L304 A 18 1L3317C1 1L304 A 19 1L33J9B1 1L304 A 20 1L44J9A1 1L404 A 21 1L55J9A1 1L501 A 22 1L66J9A1 1L601 A 23 1L6640C3 1L601 A 24 1L6640D3 1L605 A 25 1L6640E3 1L605 A 26 1L6640F3 1L605 A 27 1L6640G3 1L605 | 2 x 16mm2
1 | LMA | 1LMAB0016 | IN | IN | OUT | NO | 2 | 16 | A | PVC | PVC | 1000V ac | DWT, FDR, IRT and V&T | 2RO (V&T) and 4RO | NO | ALSTHOM | EMS | 134 | 142 | 142 | 1LMA0252 | 1LMA160CR | L1 | A 01 1W4485J1 1W431 A 01 1W4485J1 1W431 A 02 1W4485H1 1W431 A 03 1W4485G1 1W401 A 03 1W4485G1 1W431 A 04 1W4433F1 1W401 A 05 1W4433E1 1W401 A 06 1W4433D1 1W401 A 07 1W4433C1 1W401 A 08 1W4434A1 1W401 A 09 1W44M7A1 1W401 A 10 1W33M7A1 1W301 A 11 1W3324A2 1W301 A 12 1W3324B2 1W301 A 13 1W3324C2 1W301 A 14 1W3324D2 1W301 A 15 1L3324D2 1L304 A 16 1L3324E2 1L304 A 17 1L3310J4 1L304 A 18 1L3310H4 1L304 A 19 1L3310G4 1L304 A 20 1L3330D4 1L304 A 21 1L3330E4 1L304 A 22 1L3335A1 1L304 A 23 1L3335B1 1L304 A 24 1L3335C1 1L304 A 25 1L3335D1 1L304 A 26 1L3335E1 1L304 A 27 1L33JNB1 1L304 A 28 1L44JNA1 1L404 A 29 1L55JNA1 1L506 A 30 1L66JNA1 1L605 A 31 1L6640E2 1L605 A 32 1L6640F2 1L605 A 33 1L6640G3 1L605 | 2 x 16mm2
1 | LMA | 1LMAB0017 | IN | IN | OUT | NO | 2 | 16 | A | PVC | PVC | 1000V ac | DWT, FDR, IRT and V&T | 2RO (V&T) and 4RO | NO | ALSTHOM | EMS | 76 | 76 | 76 | 1LMA0253 | 1LMA100CR | L1 | A 01 1W4485J1 1W431 A 01 1W4485J1 1W431 A 02 1W4485H1 1W431 A 03 1W4485G1 1W401 A 03 1W4485G1 1W431 A 04 1W4433F1 1W401 A 05 1W4433E1 1W401 A 06 1W4433D1 1W401 A 07 1W4433C1 1W401 A 08 1W4434A1 1W401 A 09 1W44M7A1 1W401 A 10 1W33M7A1 1W301 A 11 1W3324A2 1W301 A 12 1W3324B2 1W301 A 13 1W33M0A4 1W301 A 14 1W22M0A4 1W228 A 15 1W2218A1 1W228 A 16 1W2206C1 1W228 A 17 1W2206D1 1W228 A 18 1W2206E1 1W228 A 19 1W2206F1 1W228 A 20 1W2212B1 1W228 A 21 1W2217A1 1W225 A 21 1W2217A1 1W228 A 22 1W2217B1 1W228 A 23 1W2217C2 1W228 | 2 x 16mm2
1 | LMA | 1LMAB0019 | IN | IN | OUT | NO | 2 | 2.5 | A | PVC | PVC | 1000V ac | DWT, FDR, IRT and V&T | 2RO (V&T) and 4RO | NO | ALSTHOM | EMS | 115 | 140 | 140 | 1LMA0231 | 1JDT001AR | L1 | A 01 1W4485J1 1W431 A 01 1W4485J1 1W431 A 02 1W4485H1 1W431 A 03 1W4485G1 1W401 A 03 1W4485G1 1W431 A 04 1W44Z1A1 1W401 A 05 1W33Z1A1 1W301 A 06 1W3303D2 1W301 A 07 1L3303D2 1L301 A 08 1L3303E2 1L301 A 09 1L3303F2 1L301 A 10 1L3310A4 1L301 A 11 1L3310B4 1L301 A 12 1L3310C4 1L301 A 13 1L3310D4 1L301 A 14 1L3310E4 1L301 A 15 1L3310F4 1L304 A 16 1L3330D3 1L304 A 17 1L3330E3 1L304 A 18 1L3335A1 1L304 A 19 1L3335B1 1L304 A 20 1L3335C1 1L304 A 21 1L3335D1 1L304 A 22 1L3335E1 1L304 A 23 1L33JNB1 1L304 A 24 1L44JNA1 1L404 A 25 1L55JNA1 1L506 A 26 1L66JNA1 1L605 A 27 1L6640E2 1L605 A 28 1L6640F2 1L605 A 29 1L6640G3 1L605 | 2 x 2,5mm2
1 | LMA | 1LMAB0023 | IN | IN | OUT | NO | 2 | 16 | A | PVC | PVC | 1000V ac | DWT, FDR, IRT and V&T | 2RO (V&T) and 4RO | NO | ALSTHOM | EMS |  |  | 120 | 1LMA025JA | 1DTL001AR | L1 | 1ND 1W4851J-H, 1W4Z21A, 1W3Z2A, 1W3042K, 1L3042K-N, 3106C, 3121A-B, 3154D-A, 3424A, 3423C-D, 3JN4A, 4JN4A, 5JN4A, 6JN4A, 6403A-E, IND | 2 x 16mm2 | [5 empty] | not in pericles
1 | LMA | 1LMAB0024 | IN | IN | OUT | NO | 2 | 6 | A | PVC | PVC | 1000V ac | DWT, FDR, IRT and V&T | 2RO (V&T) and 4RO | NO | ALSTHOM | EMS |  |  |  | 1LMA024JA | 1RGL001AR | L1 |  | 2 x 6mm2 | [5 empty] | not in pericles
1 | LMA | 1LMAB0029 | IN | IN | OUT | NO | 2 | 6 | A | PVC | PVC | 1000V ac | DWT, FDR, IRT and V&T | 2RO (V&T) and 4RO | NO | ALSTHOM | EMS |  |  | 110 | LMAS/B | 1LMA100CR | L1 | IND, 1W2M04A, 1W3M04A, 1W3242A, 1W3042E-K, 1W3Z12A, 1W4Z12A, 1W4851G-J, IND | 2 x 6mm2 | [5 empty] | duplicate cable number with different 'equipment from and to' information
1 | LMA | 1LMAB0101 | IN | IN | OUT | YES | 2 | 2.5 | A | PVC | PVC | 1000V ac | DWT, FDR, IRT and V&T | 2RO (V&T) and 4RO | NO | ALSTHOM | EMS | 14 | 22 | 22 | 1LMA100CR | 1RGL001AR | L1 | A 01 1W2217C2 1W228 A 01 1W2217C2 1W228 A 02 1W2217B2 1W228 A 03 1W2217A2 1W225 A 03 1W2217A2 1W228 A 04 1W2209B1 1W228 A 05 1W2209A1 1W228 | 2 x 2,5mm2
1 | LMA | 1LMAB0102 | IN | IN | OUT | YES | 2 | 2.5 | A | PVC | PVC | 1000V ac | DWT, FDR, IRT and V&T | 2RO (V&T) and 4RO | NO | ALSTHOM | EMS | 12 | 20 | 20 | 1LMA100CR | 1RGL002AR | L1 | A 01 1W2217C2 1W228 A 01 1W2217C2 1W228 A 02 1W2217B2 1W228 A 03 1W2217A2 1W225 A 03 1W2217A2 1W228 A 04 1W2209B1 1W228 | 2 x 2,5mm2
1 | LMA | 1LMAB0103 | IN | IN | OUT | YES | 2 | 2.5 | A | PVC | PVC | 1000V ac | DWT, FDR, IRT and V&T | 2RO (V&T) and 4RO | NO | ALSTHOM | EMS | 9 | 17 | 17 | 1LMA100CR | 1RGL003AR | L1 | A 01 1W2217C2 1W228 A 01 1W2217C2 1W228 A 02 1W2217B2 1W228 A 03 1W2217A2 1W225 A 03 1W2217A2 1W228 A 04 1W2212B1 1W228 | 2 x 2,5mm2
1 | LMA | 1LMAB0104 | IN | IN | OUT | YES | 2 | 2.5 | A | PVC | PVC | 1000V ac | DWT, FDR, IRT and V&T | 2RO (V&T) and 4RO | NO | ALSTHOM | EMS | 5 | 13 | 13 | 1LMA100CR | 1RGL004AR | L1 | A 01 1W2217C2 1W228 A 01 1W2217C2 1W228 A 02 1W2217B2 1W228 | 2 x 2,5mm2
1 | LMA | 1LMAB0105 | IN | IN | OUT | YES | 2 | 2.5 | A | PVC | PVC | 1000V ac | DWT, FDR, IRT and V&T | 2RO (V&T) and 4RO | NO | ALSTHOM | EMS | 11 | 19 | 19 | 1LMA100CR | 1RGL005AR | L1 | A 01 1W2217C2 1W228 A 01 1W2217C2 1W228 A 02 1W2217B2 1W228 A 03 1W2217A2 1W225 A 03 1W2217A2 1W228 A 04 1W2212B1 1W228 A 05 1W2212A1 1W228 | 2 x 2,5mm2
1 | LMA | 1LMAB0106 | IN | IN | OUT | YES | 2 | 2.5 | A | PVC | PVC | 1000V ac | DWT, FDR, IRT and V&T | 2RO (V&T) and 4RO | NO | ALSTHOM | EMS | 6 | 14 | 14 | 1LMA100CR | 1RGL006AR | L1 | A 01 1W2217C2 1W228 A 01 1W2217C2 1W228 | 2 x 2,5mm2
1 | LMA | 1LMAB0120 | IN | IN | OUT | YES | 2 | 2.5 | A | PVC | PVC | 1000V ac | DWT, FDR, IRT and V&T | 2RO (V&T) and 4RO | NO | ALSTHOM | EMS | 29 | 49 | 49 | 1LMA120CR | 1LMA130CR | L1 | A 01 1C1104B1 1C1A A 01 1C1104B1 1C1A A 02 1C1100D3 1C1A A 03 1C1122A1 1C1A A 04 1C1144D1 1C1A A 05 1C1144C1 1C1A | 2 x 2,5mm2
1 | LMA | 1LMAB0121 | IN | IN | OUT | YES | 2 | 2.5 | A | PVC | PVC | 1000V ac | DWT, FDR, IRT and V&T | 2RO (V&T) and 4RO | NO | ALSTHOM | EMS | 50 | 58 | 58 | 1LMA120CR | 1CFI001MO | L1 | A 01 1C1104B1 1C1A A 01 1C1104B1 1C1A A 02 1C1100E3 1C1A A 03 1C1100F3 1C1A A 04 1C1105A1 1C1A A 05 1C1105B1 1C1A A 06 1C1105C1 1C1A A 07 1C0005A1 1C0A | 2 x 2,5mm2
1 | LMA | 1LMAB0122 | IN | IN | OUT | YES | 2 | 2.5 | A | PVC | PVC | 1000V ac | DWT, FDR, IRT and V&T | 2RO (V&T) and 4RO | NO | ALSTHOM | EMS | 45 | 61 | 61 | 1LMA120CR | 1CFI002MO | L1 | A 01 1C1104B1 1C1A A 01 1C1104B1 1C1A A 02 1C1100E3 1C1A A 03 1C1100F3 1C1A A 04 1C1105A1 1C1A A 05 1C1105B1 1C1A A 06 1C1105C1 1C1A A 07 1C0005A1 1C0A | 2 x 2,5mm2
1 | LMA | 1LMAB0123 | IN | IN | OUT | YES | 2 | 2.5 | A | PVC | PVC | 1000V ac | DWT, FDR, IRT and V&T | 2RO (V&T) and 4RO | NO | ALSTHOM | EMS | 46 | 53 | 53 | 1LMA120CR | 1CFI003MO | L1 | A 01 1C1104B1 1C1A A 01 1C1104B1 1C1A A 02 1C1100E3 1C1A A 03 1C1100F3 1C1A A 04 1C1105A1 1C1A A 05 1C1105B1 1C1A A 06 1C1105C1 1C1A A 07 1C0005A1 1C0A | 2 x 2,5mm2
1 | LMA | 1LMAB0124 | IN | IN | OUT | YES | 2 | 2.5 | A | PVC | PVC | 1000V ac | DWT, FDR, IRT and V&T | 2RO (V&T) and 4RO | NO | ALSTHOM | EMS | 43 | 58 | 58 | 1LMA120CR | 1CFI004MO | L1 | A 01 1C1104B1 1C1A A 01 1C1104B1 1C1A A 02 1C1100E3 1C1A A 03 1C1100F3 1C1A A 04 1C1105A1 1C1A A 05 1C1105B1 1C1A A 06 1C1105C1 1C1A A 07 1C0005A1 1C0A | 2 x 2,5mm2
1 | LMA | 1LMAB0125 | IN | IN | OUT | YES | 2 | 2.5 | A | PVC | PVC | 1000V ac | DWT, FDR, IRT and V&T | 2RO (V&T) and 4RO | NO | ALSTHOM | EMS | 36 | 39 | 39 | 1LMA120CR | 1CFI005MO | L1 | A 01 1C1104B1 1C1A A 01 1C1104B1 1C1A A 02 1C1104A1 1C1A A 03 1C0004A1 1C0A | 2 x 2,5mm2
1 | LMA | 1LMAB0126 | IN | IN | OUT | YES | 2 | 2.5 | A | PVC | PVC | 1000V ac | DWT, FDR, IRT and V&T | 2RO (V&T) and 4RO | NO | ALSTHOM | EMS | 33 | 39 | 39 | 1LMA120CR | 1CFI006MO | L1 | A 01 1C1104B1 1C1A A 01 1C1104B1 1C1A A 02 1C1104A1 1C1A A 03 1C0004A1 1C0A | 2 x 2,5mm2
1 | LMA | 1LMAB0131 | IN | IN | OUT | YES | 2 | 2.5 | A | PVC | PVC | 1000V ac | DWT, FDR, IRT and V&T | 2RO (V&T) and 4RO | NO | ALSTHOM | EMS | 25 | 45 | 45 | 1LMA130CR | 1CFI001CR | L1 | A 01 1C1144C1 1C1A A 01 1C1144C1 1C1A A 02 1C1144B1 1C1A | 2 x 2,5mm2
1 | LMA | 1LMAB0132 | IN | IN | OUT | YES | 2 | 2.5 | A | PVC | PVC | 1000V ac | DWT, FDR, IRT and V&T | 2RO (V&T) and 4RO | NO | ALSTHOM | EMS | 25 | 30 | 30 | 1LMA130CR | 1CFI002CR | L1 | A 01 1C1144C1 1C1A A 01 1C1144C1 1C1A | 2 x 2,5mm2
1 | LMA | 1LMAB0133 | IN | IN | OUT | YES | 2 | 2.5 | A | PVC | PVC | 1000V ac | DWT, FDR, IRT and V&T | 2RO (V&T) and 4RO | NO | ALSTHOM | EMS | 15 | 35 | 35 | 1LMA130CR | 1CFI003CR | L1 | A 01 1C1144D1 1C1A A 01 1C1144D1 1C1A | 2 x 2,5mm2
1 | LMA | 1LMAB0134 | IN | IN | OUT | YES | 2 | 2.5 | A | PVC | PVC | 1000V ac | DWT, FDR, IRT and V&T | 2RO (V&T) and 4RO | NO | ALSTHOM | EMS | 28 | 35 | 35 | 1LMA130CR | 1CFI004CR | L1 | A 01 1C1144C1 1C1A A 01 1C1144C1 1C1A | 2 x 2,5mm2
1 | LMA | 1LMAB0141 | IN | IN | OUT | YES | 2 | 2.5 | A | PVC | PVC | 1000V ac | DWT, FDR, IRT and V&T | 2RO (V&T) and 4RO | NO | ALSTHOM | EMS | 20 | 57 | 57 | 1LMA140CR | 1CSI004VC | L1 | K1LMA B0141 A IN 02 2.5 A 1C0A 1LMA 140CR 1LMA 140CR 1S2T S2T 50CV 1CSI 004VC 57 | 2 x 2,5mm2
1 | LMA | 1LMAB0142 | IN | IN | OUT | YES | 2 | 2.5 | A | PVC | PVC | 1000V ac | DWT, FDR, IRT and V&T | 2RO (V&T) and 4RO | NO | ALSTHOM | EMS | 20 | 51 | 51 | 1LMA140CR | 1CSI005VC | L1 | K1LMA B0142 A IN 02 2.5 A 1C0A 1LMA 140CR 1LMA 140CR 1S2T S2T 51CV 1CSI 005VC 51 | 2 x 2,5mm2
1 | LMA | 1LMAB0161 | IN | IN | OUT | YES | 3 | 2.5 | A | PVC | PVC | 1000V ac | DWT, FDR, IRT and V&T | 2RO (V&T) and 4RO | NO | ALSTHOM | EMS | 20 | 25 | 25 | 1LMA160CR | 1KRT001AR | L1 | K1LMA B0161 A IN 03 2.5 A 1L609 1LMA 160CR 1LMA 160CR 1L609 1KRT 001AR 1KRT 001AR 25 | 3 x 2,5mm2
1 | LMA | 1LMAB0162 | IN | IN | OUT | YES | 3 | 2.5 | A | PVC | PVC | 1000V ac | DWT, FDR, IRT and V&T | 2RO (V&T) and 4RO | NO | ALSTHOM | EMS | 20 | 25 | 25 | 1LMA160CR | 1KRT002AR | L1 | K1LMA B0162 A IN 03 2.5 A 1L609 1LMA 160CR 1LMA 160CR 1L609 1KRT 002AR 1KRT 002AR 25 | 3 x 2,5mm2
1 | LMA | 1LMAB0163 | IN | IN | OUT | YES | 3 | 2.5 | A | PVC | PVC | 1000V ac | DWT, FDR, IRT and V&T | 2RO (V&T) and 4RO | NO | ALSTHOM | EMS | 38 | 25 | 25 | 1LMA160CR | 9KRT501AR | L1 | A 01 1L6640G3 1L605 A 01 1L6640G3 1L605 | 3 x 2,5mm2
1 | LMA | 1LMAB0164 | IN | IN | OUT | YES | 3 | 2.5 | A | PVC | PVC | 1000V ac | DWT, FDR, IRT and V&T | 2RO (V&T) and 4RO | NO | ALSTHOM | EMS | 20 | 27 | 27 | 1LMA160CR | 1KRG151AR | L1 | K1LMA B0164 A IN 03 2.5 A 1L609 1LMA 160CR 1LMA 160CR 1L609 1KRG 151AR 1KRG 151AR 27 | 3 x 2,5mm2
1 | LMA | 1LMAB0181 | IN | IN | OUT | YES | 2 | 2.5 | A | PVC | PVC | 1000V ac | DWT, FDR, IRT and V&T | 2RO (V&T) and 4RO | NO | ALSTHOM | EMS | 16 | 28 | 28 | 1LMA180CR | 1GEV001AR | L1 | A 01 1T2204A1 1T2X A 01 1T2204A1 1T2X A 02 1T2205A1 1T2X | 2 x 2,5mm2
1 | LMA | 1LMAB0182 | IN | IN | OUT | YES | 2 | 2.5 | A | PVC | PVC | 1000V ac | DWT, FDR, IRT and V&T | 2RO (V&T) and 4RO | NO | ALSTHOM | EMS | 6 | 11 | 11 | 1LMA180CR | 1GEV002AR | L1 | A 01 1T2206A1 1T2X A 01 1T2206A1 1T2X | 2 x 2,5mm2
1 | LMA | 1LMAB0183 | IN | IN | OUT | YES | 2 | 2.5 | A | PVC | PVC | 1000V ac | DWT, FDR, IRT and V&T | 2RO (V&T) and 4RO | NO | ALSTHOM | EMS | 14 | 27 | 27 | 1LMA180CR | 1GEV003AR | L1 | A 01 1T2203C1 1T2X A 01 1T2203C1 1T2X A 02 1T2207A1 1T2X | 2 x 2,5mm2
1 | LMA | 1LMAB0184 | IN | IN | OUT | YES | 2 | 2.5 | A | PVC | PVC | 1000V ac | DWT, FDR, IRT and V&T | 2RO (V&T) and 4RO | NO | ALSTHOM | EMS | 18 | 27 | 27 | 1LMA180CR | 1GEV011AR | L1 | A 01 1T2204A1 1T2X A 01 1T2204A1 1T2X A 02 1T2205A1 1T2X | 2 x 2,5mm2
1 | LMA | 1LMAB0185 | IN | IN | OUT | YES | 2 | 2.5 | A | PVC | PVC | 1000V ac | DWT, FDR, IRT and V&T | 2RO (V&T) and 4RO | NO | ALSTHOM | EMS | 9 | 15 | 15 | 1LMA180CR | 1GEV012AR | L1 | A 01 1T2206A1 1T2X A 01 1T2206A1 1T2X | 2 x 2,5mm2
1 | LMA | 1LMAB0186 | IN | IN | OUT | YES | 2 | 2.5 | A | PVC | PVC | 1000V ac | DWT, FDR, IRT and V&T | 2RO (V&T) and 4RO | NO | ALSTHOM | EMS | 17 | 26 | 26 | 1LMA180CR | 1GEV013AR | L1 | A 01 1T2203C1 1T2X A 01 1T2203C1 1T2X A 02 1T2207A1 1T2X | 2 x 2,5mm2
1 | LMA | 1LMAB0187 | IN | IN | OUT | YES | 2 | 2.5 | A | PVC | PVC | 1000V ac | DWT, FDR, IRT and V&T | 2RO (V&T) and 4RO | NO | ALSTHOM | EMS | 44 | 58 | 58 | 1LMA180CR | 1GEV004AR | L1 | A 01 1T2203B1 1T2X A 01 1T2203B1 1T2X A 02 1T2203A1 1T2X A 03 1M11A6A1 1M1? A 04 1M1109F5 1M1? A 05 1M1109E5 1M1? A 06 1M1109D5 1M1? A 07 1M1109C5 1M1? A 08 1M11A3A1 1M1? A 09 1T2200A1 1T2X A 10 1T2200B1 1T2X A 11 1T2200C1 1T2X A 12 1T2200D1 1T2X | 2 x 2,5mm2
1 | LMA | 1LMAB0191 | IN | IN | OUT | NO | 2 | 2.5 | A | PVC | PVC | 1000V ac | DWT, FDR, IRT and V&T | 2RO (V&T) and 4RO | NO | ALSTHOM | EMS | 20 | 19 | 19 | 1LMA190CR | 1CTA007ID | L1 | K1LMA B0191 A IN 02 2.5 A 1M1C2 1LMA 190CR 1LMA 190CR 1M1C2 1KRG 179CR 1CTA 007ID 19 | 2 x 2,5mm2
1 | LMA | 1LMAB0192 | IN | IN | OUT | NO | 2 | 2.5 | A | PVC | PVC | 1000V ac | DWT, FDR, IRT and V&T | 2RO (V&T) and 4RO | NO | ALSTHOM | EMS | 20 | 18 | 18 | 1LMA190CR | 1CTA008ID | L1 | K1LMA B0192 A IN 02 2.5 A 1M1C2 1LMA 190CR 1LMA 190CR 1M1C2 1KRG 179CR 1CTA 008ID 18 | 2 x 2,5mm2
1 | LMA | 1LMAB0193 | IN | IN | OUT | NO | 2 | 2.5 | A | PVC | PVC | 1000V ac | DWT, FDR, IRT and V&T | 2RO (V&T) and 4RO | NO | ALSTHOM | EMS | 20 | 18 | 18 | 1LMA190CR | 1CTA009ID | L1 | K1LMA B0193 A IN 02 2.5 A 1M1C2 1LMA 190CR 1LMA 190CR 1M1C2 1KRG 179CR 1CTA 009ID 18 | 2 x 2,5mm2
1 | LMA | 1LMAB0194 | IN | IN | OUT | NO | 2 | 2.5 | A | PVC | PVC | 1000V ac | DWT, FDR, IRT and V&T | 2RO (V&T) and 4RO | NO | ALSTHOM | EMS | 20 | 18 | 18 | 1LMA190CR | 1CTA010ID | L1 | K1LMA B0194 A IN 02 2.5 A 1M1C2 1LMA 190CR 1LMA 190CR 1M1C2 1KRG 179CR 1CTA 010ID 18 | 2 x 2,5mm2
1 | LMA | 1LMAB0195 | IN | IN | OUT | NO | 2 | 2.5 | A | PVC | PVC | 1000V ac | DWT, FDR, IRT and V&T | 2RO (V&T) and 4RO | NO | ALSTHOM | EMS | 53 | 14 | 14 | 1LMA190CR | 1CTA007MP | L1 | A 01 1M1109B6 1M1? A 01 1M1109B6 1M1? | 2 x 2,5mm2
1 | LMA | 1LMAB0196 | IN | IN | OUT | NO | 2 | 2.5 | A | PVC | PVC | 1000V ac | DWT, FDR, IRT and V&T | 2RO (V&T) and 4RO | NO | ALSTHOM | EMS | 53 | 25 | 25 | 1LMA190CR | 1CTA008MP | L1 | A 01 1M1109B6 1M1? A 01 1M1109B6 1M1? | 2 x 2,5mm2
1 | LMA | 1LMAB0197 | IN | IN | OUT | NO | 2 | 2.5 | A | PVC | PVC | 1000V ac | DWT, FDR, IRT and V&T | 2RO (V&T) and 4RO | NO | ALSTHOM | EMS | 53 | 30 | 30 | 1LMA190CR | 1CTA009MP | L1 | A 01 1M1109B6 1M1? A 01 1M1109B6 1M1? | 2 x 2,5mm2
1 | LMA | 1LMAB0198 | IN | IN | OUT | NO | 2 | 2.5 | A | PVC | PVC | 1000V ac | DWT, FDR, IRT and V&T | 2RO (V&T) and 4RO | NO | ALSTHOM | EMS | 20 | 9 | 9 | 1LMA190CR | 1CTA010MP | L1 | K1LMA B0198 A IN 02 2.5 A 1M1C2 1LMA 190CR 1LMA 190CR 1M1C2 1M1C2 58F 1CTA 010MP 9 | 2 x 2,5mm2
1 | LMA | 1LMAB0201 | IN | IN | OUT | NO | 2 | 2.5 | A | PVC | PVC | 1000V ac | DWT, FDR, IRT and V&T | 2RO (V&T) and 4RO | NO | ALSTHOM | EMS | 20 | 28 | 28 | 1LMA200CR | 1CTA001ID | L1 | K1LMA B0201 A IN 02 2.5 A 1M1F1 1LMA 200CR 1LMA 200CR 1M1F1 1KRG 178CR 1CTA 001ID 28 | 2 x 2,5mm2
1 | LMA | 1LMAB0202 | IN | IN | OUT | NO | 2 | 2.5 | A | PVC | PVC | 1000V ac | DWT, FDR, IRT and V&T | 2RO (V&T) and 4RO | NO | ALSTHOM | EMS | 20 | 28 | 28 | 1LMA200CR | 1CTA002ID | L1 | K1LMA B0202 A IN 02 2.5 A 1M1F1 1LMA 200CR 1LMA 200CR 1M1F1 1KRG 178CR 1CTA 002ID 28 | 2 x 2,5mm2
1 | LMA | 1LMAB0203 | IN | IN | OUT | NO | 2 | 2.5 | A | PVC | PVC | 1000V ac | DWT, FDR, IRT and V&T | 2RO (V&T) and 4RO | NO | ALSTHOM | EMS | 20 | 28 | 28 | 1LMA200CR | 1CTA003ID | L1 | K1LMA B0203 A IN 02 2.5 A 1M1F1 1LMA 200CR 1LMA 200CR 1M1F1 1KRG 178CR 1CTA 003ID 28 | 2 x 2,5mm2
1 | LMA | 1LMAB0204 | IN | IN | OUT | NO | 2 | 2.5 | A | PVC | PVC | 1000V ac | DWT, FDR, IRT and V&T | 2RO (V&T) and 4RO | NO | ALSTHOM | EMS | 20 | 27 | 27 | 1LMA200CR | 1CTA004ID | L1 | K1LMA B0204 A IN 02 2.5 A 1M1F1 1LMA 200CR 1LMA 200CR 1M1F1 1KRG 178CR 1CTA 004ID 27 | 2 x 2,5mm2
1 | LMA | 1LMAB0205 | IN | IN | OUT | NO | 2 | 2.5 | A | PVC | PVC | 1000V ac | DWT, FDR, IRT and V&T | 2RO (V&T) and 4RO | NO | ALSTHOM | EMS | 20 | 28 | 28 | 1LMA200CR | 1CTA005ID | L1 | K1LMA B0205 A IN 02 2.5 A 1M1F1 1LMA 200CR 1LMA 200CR 1M1F1 1KRG 178CR 1CTA 005ID 28 | 2 x 2,5mm2
1 | LMA | 1LMAB0206 | IN | IN | OUT | NO | 2 | 2.5 | A | PVC | PVC | 1000V ac | DWT, FDR, IRT and V&T | 2RO (V&T) and 4RO | NO | ALSTHOM | EMS | 20 | 27 | 27 | 1LMA200CR | 1CTA006ID | L1 | K1LMA B0206 A IN 02 2.5 A 1M1F1 1LMA 200CR 1LMA 200CR 1M1F1 1KRG 178CR 1CTA 006ID 27 | 2 x 2,5mm2
1 | LMA | 1LMAB0207 | IN | IN | OUT | NO | 2 | 2.5 | A | PVC | PVC | 1000V ac | DWT, FDR, IRT and V&T | 2RO (V&T) and 4RO | NO | ALSTHOM | EMS | 20 | 36 | 36 | 1LMA200CR | 1CTA001MP | L1 | K1LMA B0207 A IN 02 2.5 A 1M1F1 1LMA 200CR 1LMA 200CR 1M1F1 1M1F1 50G 1CTA 001MP 36 | 2 x 2,5mm2
1 | LMA | 1LMAB0208 | IN | IN | OUT | NO | 2 | 2.5 | A | PVC | PVC | 1000V ac | DWT, FDR, IRT and V&T | 2RO (V&T) and 4RO | NO | ALSTHOM | EMS | 20 | 32 | 32 | 1LMA200CR | 1CTA002MP | L1 | K1LMA B0208 A IN 02 2.5 A 1M1F1 1LMA 200CR 1LMA 200CR 1M1F1 1M1F1 50G 1CTA 002MP 32 | 2 x 2,5mm2
1 | LMA | 1LMAB0209 | IN | IN | OUT | NO | 2 | 2.5 | A | PVC | PVC | 1000V ac | DWT, FDR, IRT and V&T | 2RO (V&T) and 4RO | NO | ALSTHOM | EMS | 20 | 27 | 27 | 1LMA200CR | 1CTA003MP | L1 | K1LMA B0209 A IN 02 2.5 A 1M1F1 1LMA 200CR 1LMA 200CR 1M1F1 1M1F1 50G 1CTA 003MP 27 | 2 x 2,5mm2
1 | LMA | 1LMAB0210 | IN | IN | OUT | NO | 2 | 2.5 | A | PVC | PVC | 1000V ac | DWT, FDR, IRT and V&T | 2RO (V&T) and 4RO | NO | ALSTHOM | EMS | 20 | 22 | 22 | 1LMA200CR | 1CTA004MP | L1 | K1LMA B0210 A IN 02 2.5 A 1M1F1 1LMA 200CR 1LMA 200CR 1M1F1 1M1F1 50G 1CTA 004MP 22 | 2 x 2,5mm2
1 | LMA | 1LMAB0211 | IN | IN | OUT | NO | 2 | 2.5 | A | PVC | PVC | 1000V ac | DWT, FDR, IRT and V&T | 2RO (V&T) and 4RO | NO | ALSTHOM | EMS | 20 | 16 | 16 | 1LMA200CR | 1CTA005MP | L1 | K1LMA B0211 A IN 02 2.5 A 1M1F1 1LMA 200CR 1LMA 200CR 1M1F1 1M1F1 50G 1CTA 005MP 16 | 2 x 2,5mm2
1 | LMA | 1LMAB0212 | IN | IN | OUT | NO | 2 | 2.5 | A | PVC | PVC | 1000V ac | DWT, FDR, IRT and V&T | 2RO (V&T) and 4RO | NO | ALSTHOM | EMS | 20 | 13 | 13 | 1LMA200CR | 1CTA006MP | L1 | K1LMA B0212 A IN 02 2.5 A 1M1F1 1LMA 200CR 1LMA 200CR 1M1F1 1M1F1 50G 1CTA 006MP 13 | 2 x 2,5mm2
1 | LMA | 1LMAB0301 | IN | IN | OUT | NO | 2 | 1.5 | A | PVC | PVC | 1000V ac | DWT, FDR, IRT and V&T | 2RO (V&T) and 4RO | NO | ALSTHOM | EMS |  |  |  | 1LMA160CR | 1RGL010AR | L1 |  | 2 x 1,5mm2 | [5 empty] | not in pericles
1 | LMA | 1LMAB0302 | IN | IN | OUT | NO | 2 | 1.5 | A | PVC | PVC | 1000V ac | DWT, FDR, IRT and V&T | 2RO (V&T) and 4RO | NO | ALSTHOM | EMS |  |  |  | 1LMA160CR | 1RGL010AR | L1 |  | 2 x 1,5mm2 | [5 empty] | not in pericles
1 | LMA | 1LMAB0303 | IN | IN | OUT | NO | 2 | 1.5 | A | PVC | PVC | 1000V ac | DWT, FDR, IRT and V&T | 2RO (V&T) and 4RO | NO | ALSTHOM | EMS |  |  |  | 1LMA300CR | 1RGL010AR | L1 |  | 2 x 1,5mm2 | [5 empty] | not in pericles
1 | LMA | 1LMAB0304 | IN | IN | OUT | NO | 2 | 1.5 | A | PVC | PVC | 1000V ac | DWT, FDR, IRT and V&T | 2RO (V&T) and 4RO | NO | ALSTHOM | EMS |  |  |  | 1LMA300CR | 1RGL010AR | L1 |  | 2 x 1,5mm2 | [5 empty] | not in pericles
1 | LMA | 1LMAB0901 | IN | IN | OUT | NO | 3 | 6 | A | PVC | PVC | 1000V ac | DWT, FDR, IRT and V&T | 2RO (V&T) and 4RO | NO | NIA (MODIFICATION) | EMS | 0 | 15 | 0 | 1LMA014JA | 1LMA500CR | L1 | E1LMA B0901 A IN 03 6 A 1W431 1LMA 014JA 1LMA 014JA 1W431 1LMA 500CR 1LMA 500CR 0 | 3 x 6mm2
1 | LMA | 1LMAB0902 | IN | IN | OUT | NO | 3 | 2.5 | A | PVC | PVC | 1000V ac | DWT, FDR, IRT and V&T | 2RO (V&T) and 4RO | NO | NIA (MODIFICATION) | EMS |  |  |  | 1LMA190CR | 1GST051CR | L1 |  | 3 x 2,5mm2 | [5 empty] | not in pericles
1 | LMA | 1LMAB0903 | IN | IN | OUT | NO | 3 | 2.5 | A | PVC | PVC | 1000V ac | DWT, FDR, IRT and V&T | 2RO (V&T) and 4RO | NO | NIA (MODIFICATION) | EMS |  |  |  | 1LMA190CR | 1GST051CR | L1 |  | 3 x 2,5mm2 | [5 empty] | not in pericles
1 | LMA | 1LMAB0910 | IN | IN | OUT | NO | 3 | 2.5 | A | PVC | PVC | 1000V ac | DWT, FDR, IRT and V&T | 2RO (V&T) and 4RO | NO | NIA (MODIFICATION) | EMS |  |  | 125 | 1LMA160CR | 1LMA900CR | L1 | IND, 1L6402G, 6JN4A, 5JN4A, 3JN4A, 3173H-B, 3182C-B, 3032K-D, 1W3032D-B, IND. | 3 x 2,5mm2 | [5 empty] | duplicate cable number
1 | LMA | 1LMAB0911 | IN | IN | OUT | NO | 3 | 2.5 | A | PVC | PVC | 1000V ac | DWT, FDR, IRT and V&T | 2RO (V&T) and 4RO | NO | NIA (MODIFICATION) | EMS |  |  | 180 | 1LMA160CR | 1LMA901CR | L1 | IND (SITE RUN) | 3 x 2,5mm2 | [5 empty] | duplicate cable number
1 | LMA | 1LMAB0912 | IN | IN | OUT | NO | 3 | 2.5 | A | PVC | PVC | 1000V ac | DWT, FDR, IRT and V&T | 2RO (V&T) and 4RO | NO | NIA (MODIFICATION) | EMS |  |  | 10 | 1LMA900CR | 1KRT020CR | L1 | IND (SITE RUN) | 3 x 2,5mm2 | [5 empty] | duplicate cable number
1 | LMA | 1LMAB0913 | IN | IN | OUT | NO | 3 | 2.5 | A | PVC | PVC | 1000V ac | DWT, FDR, IRT and V&T | 2RO (V&T) and 4RO | NO | NIA (MODIFICATION) | EMS |  |  |  | 1LMA900CR | 1KRT021CR | L1 |  | 3 x 2,5mm2 | [5 empty] | duplicate cable number
1 | LMA | 1LMAB0914 | IN | IN | OUT | NO | 3 | 2.5 | A | PVC | PVC | 1000V ac | DWT, FDR, IRT and V&T | 2RO (V&T) and 4RO | NO | NIA (MODIFICATION) | EMS |  |  | 10 | 1LMA901CR | 1KRT037CR | L1 | GP - GP | 3 x 2,5mm2 | [5 empty] | duplicate cable number
1 | LMA | 1LMAB0915 | IN | IN | OUT | NO | 3 | 2.5 | A | PVC | PVC | 1000V ac | DWT, FDR, IRT and V&T | 2RO (V&T) and 4RO | NO | NIA (MODIFICATION) | EMS |  |  | 10 | 1LMA901CR | 1KRT057CR | L1 | GP - GP | 3 x 2,5mm2 | [5 empty] | duplicate cable number
1 | LMA | 1LMAB0930 | IN | IN | OUT | NO | 2 | 10 | A | PVC | PVC | 1000V ac | DWT, FDR, IRT and V&T | 2RO (V&T) and 4RO | NO | NIA (MODIFICATION) | EMS |  |  |  | 1LMA | 1GSE004AR | L1 |  | 10mm2 x2c Armoured power cable (TTB) | [5 empty] | not in pericles
1 | LMA | 1LMAB0935 | IN | IN | OUT | NO | 2 | 10 | A | PVC | PVC | 1000V ac | DWT, FDR, IRT and V&T | 2RO (V&T) and 4RO | NO | NIA (MODIFICATION) | EMS |  |  |  | KIS001AR | 1LMA002JA | L1 |  | 2 x 10mm2 | [5 empty] | not in pericles
1 | LMJ | 1LMJB0001 | IN | IN | OUT | NO | 2 | 35 | A | PVC | PVC | 1000V ac | DWT, FDR, IRT and V&T | 2RO (V&T) and 4RO | NO | ALSTHOM | EMS | 0 | 84 | 0 | 1LMJ001AR | 1KIT002CR | L1 | E1LMJ B0001 A IN 02 35 A 1W401 1LMJ-001AR 1LMJ-001AR 1L709 1KIT 002CR 1KIT 002CR 0 | 2 x 35mm2
1 | LMJ | 1LMJB0103 | IN | IN | OUT | NO | 2 | 2.5 | A | PVC | PVC | 1000V ac | DWT, FDR, IRT and V&T | 2RO (V&T) and 4RO | NO | ALSTHOM | EMS |  |  | 190 | 1LMJ101CR | 1LMJ208CR | L1 | IND, 1L5JN4A, 4JN4A, 3JN4A, 2JN4A, 1L1024M-L, 1L1143A, 1L1123C-C, IND, 1L1AA02A, 1L0242A, 1N0242A, 1N1032A, IND. | 2 x 2,5mm2 | [5 empty] | duplicate cable number
1 | LMJ | 1LMJB0105 | IN | IN | OUT | NO | 2 | 2.5 | A | PVC | PVC | 1000V ac | DWT, FDR, IRT and V&T | 2RO (V&T) and 4RO | NO | ALSTHOM | EMS |  |  | 1 | 1LMJ208CR | 1SEC011AM | L1 | IND (SITE RUN) | 2 x 2,5mm2 | [5 empty] | duplicate cable number
1 | LMJ | 1LMJB0401 | IN | IN | OUT | NO | 2 | 25 | A | PVC | PVC | 1000V ac | DWT, FDR, IRT and V&T | 2RO (V&T) and 4RO | NO | ALSTHOM | EMS |  |  | 85 | 1LMJ001AR | 1LMJ101CR | L1 | IND, 1W4341A-B,1W4M73A,3M73A,W3242,L3242G-D,3364A-B,3423C-D,3JM4A,4JN4A,SJM4A,IND | 2 x 25mm2 | [5 empty] | duplicate cable number
1 | LMJ | 1LMJB0403 | IN | IN | OUT | NO | 2 | 25 | A | PVC | PVC | 1000V ac | DWT, FDR, IRT and V&T | 2RO (V&T) and 4RO | NO | ALSTHOM | EMS |  |  | 115 | 1LMJ001AR | 1LMJ102CR | L1 | IND, 1L6401F-C,6JM4A,SJN4A,4JN4A,3JN4A,3423D-C,3364B-A,15m,3242G-D,W3242A-A,1W3MM3A,4M73A,1W4341A-B,IND | 2 x 25mm2 | [5 empty] | duplicate cable number
1 | LMJ | 1LMJB0405 | IN | IN | OUT | NO | 2 | 10 | A | PVC | PVC | 1000V ac | DWT, FDR, IRT and V&T | 2RO (V&T) and 4RO | NO | ALSTHOM | EMS |  |  | 160 | 1LMJ101CR | 1LMJ103CR | L1 | IND,1LSTN4A,4JN4,3JN4,3423E,3394G,1L3303 T-U,9L3303U,9L5022B-C,3402A,9N2002A-D,2031A,IND 15m | 2 x 10mm2 | [5 empty] | duplicate cable number
1 | LMJ | 1LMJB0500 | IN | IN | OUT | NO | 3 | 95 | MTAL (A) | PVC | PVC | 1000V ac | DWT, FDR, IRT and V&T | 2RO (V&T) and 4RO | NO | ALSTHOM | EMS |  |  |  | 1LLB311 | 1LMJ001AR | L1 |  | 3 x 95mm2 | [5 empty] | not in pericles
1 | LMJ | 1LMJB0900 | IN | IN | OUT | NO | 2 | 16 | A | PVC | PVC | 1000V ac | DWT, FDR, IRT and V&T | 2RO (V&T) and 4RO | NO | NIA (MODIFICATION) | EMS | 0 | 65 | 0 | 1LLA201JA | 1LMJ001AR | L1 | E1LMJ B0900 A IN 02 16 A 1L402 1LLA 201JA 1LLA 201JA 1W401 1LMJ-001AR 1LMJ-001AR 0 | 2 x 16mm2
1 | LMJ | 1LMJB0901 | IN | IN | OUT | NO | 3 | 35 | A | PVC | PVC | 1000V ac | DWT, FDR, IRT and V&T | 2RO (V&T) and 4RO | NO | NIA (MODIFICATION) | EMS | 0 | 85 | 0 | 9LKK211JA | 1LMJ001AR | L1 | E1LMJ B0901 A IN 03 35 A 9L410 9LKK 211JA 9LKK 211JA 1W401 1LMJ-001AR 1LMJ-001AR 0 | 3 x 35mm2
1 | LNA | 1LNAB0001 | IN | IN | OUT | YES | 2 | 6 | A | PVC | PVC | 1000V ac | DWT, FDR, IRT and V&T | 2RO (V&T) and 4RO | NO | ALSTHOM | EMS | 52 | 58 | 58 | 1LLC0412 | 1LNA001TR | L1 | A 01 1W3305D2 1W301 A 01 1W3305D2 1W301 A 02 1W3305C3 1W301 A 03 1W3305B3 1W301 A 04 1W33M2A3 1W301 A 05 1W3304D2 1W301 A 06 1W3304C2 1W301 A 07 1W3304B2 1W301 A 08 1W3304A2 1W301 A 08 1W3304A2 1W330 A 09 1W3320C4 1W330 A 10 1W3320B4 1W330 A 11 1W3322A1 1W330 A 12 1W33M3A1 1W330 A 13 1W44M3A1 1W425 A 14 1W55M3A1 1W503 A 15 1W5510A1 1W503 A 16 1W5510B1 1W508 | 2 x 6mm2
1 | LNB | 1LNBB0001 | IN | IN | OUT | YES | 2 | 6 | A | PVC | PVC | 1000V ac | DWT, FDR, IRT and V&T | 2RO (V&T) and 4RO | NO | ALSTHOM | EMS | 49 | 56 | 56 | 1LLD0408 | 1LNB001TR | L1 | B 01 1L3375E2 1L308 B 01 1L3375E2 1L308 B 02 1L3375F2 1L308 B 03 1L3375G2 1L308 B 04 1L3375H2 1L308 B 05 1L3375J2 1L308 B 06 1L3375K2 1L308 B 07 1L3375L2 1L308 B 08 1L3371F2 1L308 B 09 1L3371E2 1L308 B 10 1W3371E2 1W310 B 11 1W33W1A2 1W310 B 12 1W44W1A2 1W403 B 13 1W55W1A2 1W505 B 14 1W5504B1 1W505 B 15 1W5504A1 1W505 B 16 1W5505A1 1W506 | 2 x 6mm2
1 | LNC | 1LNCB0001 | IN | IN | OUT | YES | 2 | 6 | A | PVC | PVC | 1000V ac | DWT, FDR, IRT and V&T | 2RO (V&T) and 4RO | NO | ALSTHOM | EMS | 46 | 52 | 52 | 1LLC0512 | 1LNC001TR | L1 | A 01 1W3305D2 1W301 A 01 1W3305D2 1W301 A 02 1W3305C3 1W301 A 03 1W3305B3 1W301 A 04 1W33M2A3 1W301 A 05 1W3304D2 1W301 A 06 1W3304C2 1W301 A 07 1W3304B2 1W301 A 08 1W3304A2 1W301 A 08 1W3304A2 1W330 A 09 1W3320C4 1W330 A 10 1W3320B4 1W330 A 11 1W3322A1 1W330 A 12 1W33M3A1 1W330 A 13 1W44M3A1 1W425 A 14 1W55M3A1 1W503 A 15 1W5511A1 1W503 | 2 x 6mm2
1 | LND | 1LNDB0001 | IN | IN | OUT | YES | 2 | 6 | A | PVC | PVC | 1000V ac | DWT, FDR, IRT and V&T | 2RO (V&T) and 4RO | NO | ALSTHOM | EMS | 45 | 56 | 56 | 1LLD0409 | 1LND001TR | L1 | B 01 1L3375E2 1L308 B 01 1L3375E2 1L308 B 02 1L3375F2 1L308 B 03 1L3375G2 1L308 B 04 1L3375H2 1L308 B 05 1L3375J2 1L308 B 06 1L3375K2 1L308 B 07 1L3375L2 1L308 B 08 1L3371F2 1L308 B 09 1L3371E2 1L308 B 10 1W3371E2 1W310 B 11 1W33W1A2 1W310 B 12 1W44W1A2 1W403 B 13 1W55W1A2 1W505 B 14 1W5501C1 1W505 B 15 1W5501B1 1W501 B 15 1W5501B1 1W502 | 2 x 6mm2
1 | LNE | 1LNEB0001 | IN | IN | OUT | YES | 2 | 6 | A | PVC | PVC | 1000V ac | DWT, FDR, IRT and V&T | 2RO (V&T) and 4RO | NO | ALSTHOM | EMS |  |  | 140 | 1LNE001TB | 1LNE090CR | L1 | TRAIN A COLOURLESS | 2 x 6mm2 | [5 empty] | duplicate cable number with different 'equipment from and to' information
1 | LNE | 1LNEB0002 | IN | IN | OUT | YES | 2 | 6 | A | PVC | PVC | 1000V ac | DWT, FDR, IRT and V&T | 2RO (V&T) and 4RO | NO | ALSTHOM | EMS | 20 | 7 | 7 | 1LNE001DL | 1LNE002DL | L1 | K1LNE B0002 A IN 02 6 A 1W401 1LNE 001DL 1LNE 001DL 1W401 1LNE 002DL 1LNE 002DL 7 | 2 x 6mm2
1 | LNE | 1LNEB0003 | IN | IN | OUT | YES | 2 | 6 | A | PVC | PVC | 1000V ac | DWT, FDR, IRT and V&T | 2RO (V&T) and 4RO | NO | ALSTHOM | EMS | 20 | 7 | 7 | 1LNE002DL | 1LNE003DL | L1 | K1LNE B0003 A IN 02 6 A 1W401 1LNE 002DL 1LNE 002DL 1W401 1LNE 003DL 1LNE 003DL 7 | 2 x 6mm2
1 | LNE | 1LNEB0004 | IN | IN | OUT | NO | 2 | 35 | A | PVC | PVC | 1000V ac | DWT, FDR, IRT and V&T | 2RO (V&T) and 4RO | NO | ALSTHOM | EMS | 20 | 14 | 14 | 1LNE001DL | 1LNE0141 | L1 | K1LNE B0004 A IN 02 35 A 1W401 1LNE 001DL 1LNE 001DL 1W401 1LNE 0141 1LNE 0141 14 | 2 x 6mm2
1 | LNE | 1LNEB0005 | IN | IN | OUT | NO | 2 | 35 | A | PVC | PVC | 1000V ac | DWT, FDR, IRT and V&T | 2RO (V&T) and 4RO | NO | ALSTHOM | EMS | 20 | 14 | 14 | 1LNE002DL | 1LNE0142 | L1 | K1LNE B0005 A IN 02 35 A 1W401 1LNE 002DL 1LNE 002DL 1W401 1LNE 0142 1LNE 0142 14 | 2 x 6mm2
1 | LNE | 1LNEB0006 | IN | IN | OUT | NO | 2 | 35 | A | PVC | PVC | 1000V ac | DWT, FDR, IRT and V&T | 2RO (V&T) and 4RO | NO | ALSTHOM | EMS | 20 | 15 | 15 | 1LNE003DL | 1LNE0143 | L1 | K1LNE B0006 A IN 02 35 A 1W401 1LNE 003DL 1LNE 003DL 1W401 1LNE 0143 1LNE 0143 15 | 2 x 6mm2
1 | LNE | 1LNEB0010 | IN | IN | OUT | NO | 2 | 6 | A | PVC | PVC | 1000V ac | DWT, FDR, IRT and V&T | 2RO (V&T) and 4RO | NO | ALSTHOM | EMS | 392 | 394 | 394 | 1LNE0133 | 1LNE400CR | L1 | A 01 1W4433F1 1W401 A 01 1W4433F1 1W401 A 02 1W4485G1 1W401 A 02 1W4485G1 1W431 A 03 1W44Z1A1 1W401 A 04 1W33Z1A1 1W301 A 05 1W3303D9 1W301 A 06 1L3303D9 1L301 A 07 1L3303E9 1L301 A 08 1L3303F9 1L301 A 09 1L3310A3 1L301 A 10 1L3310B3 1L301 A 11 1L3310C3 1L301 A 12 1L3310D3 1L301 A 13 1L3310E3 1L301 A 14 1L3310F4 1L304 A 15 1L3330D4 1L304 A 16 1L3340H1 1L304 A 17 1L3340J1 1L304 A 18 1L3340K1 1L304 A 19 1L3340L1 1L304 A 20 1L3340M1 1L304 A 21 1L3340N1 1L304 A 22 1L3340P1 1L304 A 23 1L3340R1 1L304 A 24 1L3337C2 1L304 A 24 1L3337C2 1L306 A 25 1L3337D2 1L306 A 26 1L3337E2 1L306 A 27 1L3337F2 1L306 A 28 1L3351B2 1L306 A 29 1L3352A1 1L306 A 30 1L3356B4 1L306 A 31 1L3356C4 1L306 A 32 1L334JA3 1L306 A 33 1L224JA3 1L204 A 34 1L114JA3 1L109 A 35 1L1112E1 1L109 A 36 1L1112D1 1L109 A 37 1L1112C1 1L105 A 37 1L1112C1 1L109 A 38 1L11A0A2 1L109 A 39 1L00A0A3 1L016 A 40 1L0018A6 1L016 A 41 1N0018A6 1N081 A 42 1N1101A6 1N181 A 43 1N11Z0A6 1N181 A 44 1G00Z0A6 1G0G0 A 45 1G0001A6 1G0G0 A 46 1P0000H6 1P0A A 47 1P0000G6 1P0A A 48 1P0000F6 1P0A A 49 1P00B5A1 1P0A A 50 1P0005A1 1P0A A 51 1P00B4A1 1P0A A 52 1P0002B3 1P0A A 53 1P0002A3 1P0A A 54 1G0000A3 1G0P A 55 1C0000A3 1C0A A 56 1C1100A3 1C1A A 57 1C1100B3 1C1A A 58 1C1100C3 1C1A A 59 1C1100D3 1C1A A 60 1C1100E3 1C1A A 61 1C1100F3 1C1A A 62 1C1105A1 1C1A A 63 1C1105B1 1C1A A 64 1C1106A1 1C1A A 65 1C1106B1 1C1A A 66 1C1106C1 1C1A | 2 x 6mm2
1 | LNE | 1LNEB0011 | IN | IN | OUT | NO | 2 | 6 | A | PVC | PVC | 1000V ac | DWT, FDR, IRT and V&T | 2RO (V&T) and 4RO | NO | ALSTHOM | EMS | 392 | 394 | 378 | 1LNE0134 | 1LNE410CR | L1 | A 01 1W4433F1 1W401 A 01 1W4433F1 1W401 A 02 1W4485G1 1W401 A 02 1W4485G1 1W431 A 03 1W44Z1A1 1W401 A 04 1W33Z1A1 1W301 A 05 1W3303D9 1W301 A 06 1L3303D9 1L301 A 07 1L3303E9 1L301 A 08 1L3303F9 1L301 A 09 1L3310A3 1L301 A 10 1L3310B3 1L301 A 11 1L3310C3 1L301 A 12 1L3310D3 1L301 A 13 1L3310E3 1L301 A 14 1L3310F4 1L304 A 15 1L3330D4 1L304 A 16 1L3340H1 1L304 A 17 1L3340J1 1L304 A 18 1L3340K1 1L304 A 19 1L3340L1 1L304 A 20 1L3340M1 1L304 A 21 1L3340N1 1L304 A 22 1L3340P1 1L304 A 23 1L3340R1 1L304 A 24 1L3337C2 1L304 A 24 1L3337C2 1L306 A 25 1L3337D2 1L306 A 26 1L3337E2 1L306 A 27 1L3337F2 1L306 A 28 1L3351B2 1L306 A 29 1L3352A1 1L306 A 30 1L3356B4 1L306 A 31 1L3356C4 1L306 A 32 1L334JA3 1L306 A 33 1L224JA3 1L204 A 34 1L114JA3 1L109 A 35 1L1112E1 1L109 A 36 1L1112D1 1L109 A 37 1L1112C1 1L105 A 37 1L1112C1 1L109 A 38 1L11A0A2 1L109 A 39 1L00A0A3 1L016 A 40 1L0018A6 1L016 A 41 1N0018A6 1N081 A 42 1N1101A6 1N181 A 43 1N11Z0A6 1N181 A 44 1G00Z0A6 1G0G0 A 45 1G0001A6 1G0G0 A 46 1P0000H6 1P0A A 47 1P0000G6 1P0A A 48 1P0000F6 1P0A A 49 1P00B5A1 1P0A A 50 1P0005A1 1P0A A 51 1P00B4A1 1P0A A 52 1P0002B3 1P0A A 53 1P0002A3 1P0A A 54 1G0000A3 1G0P A 55 1C0000A3 1C0A A 56 1C1100A3 1C1A A 57 1C1100B3 1C1A A 58 1C1100C3 1C1A A 59 1C1100D3 1C1A A 60 1C1100E3 1C1A A 61 1C1100F3 1C1A A 62 1C1105A1 1C1A A 63 1C1105B1 1C1A A 64 1C1105C1 1C1A | 2 x 6mm2
1 | LNE | 1LNEB0012 | IN | IN | OUT | NO | 2 | 6 | A | PVC | PVC | 1000V ac | DWT, FDR, IRT and V&T | 2RO (V&T) and 4RO | NO | ALSTHOM | EMS | 373 | 374 | 383 | 1LNE0121 | 1LNE420CR | L1 | A 01 1W4433F1 1W401 A 01 1W4433F1 1W401 A 02 1W4485G1 1W401 A 02 1W4485G1 1W431 A 03 1W44Z1A1 1W401 A 04 1W33Z1A1 1W301 A 05 1W3303D9 1W301 A 06 1L3303D9 1L301 A 07 1L3303E9 1L301 A 08 1L3303F9 1L301 A 09 1L3310A3 1L301 A 10 1L3310B3 1L301 A 11 1L3310C3 1L301 A 12 1L3310D3 1L301 A 13 1L3310E3 1L301 A 14 1L3310F4 1L304 A 15 1L3330D4 1L304 A 16 1L3340H1 1L304 A 17 1L3340J1 1L304 A 18 1L3340K1 1L304 A 19 1L3340L1 1L304 A 20 1L3340M1 1L304 A 21 1L3340N1 1L304 A 22 1L3340P1 1L304 A 23 1L3340R1 1L304 A 24 1L3337C2 1L304 A 24 1L3337C2 1L306 A 25 1L3337D2 1L306 A 26 1L3337E2 1L306 A 27 1L3337F2 1L306 A 28 1L3351B2 1L306 A 29 1L3352A1 1L306 A 30 1L3356B4 1L306 A 31 1L3356C4 1L306 A 32 1L334JA3 1L306 A 33 1L224JA3 1L204 A 34 1L114JA3 1L109 A 35 1L1112E1 1L109 A 36 1L1112D1 1L109 A 37 1L1112C1 1L105 A 37 1L1112C1 1L109 A 38 1L11A0A2 1L109 A 39 1L00A0A3 1L016 A 40 1L0018A6 1L016 A 41 1N0018A6 1N081 A 42 1N1101A6 1N181 A 43 1N11Z0A6 1N181 A 44 1G00Z0A6 1G0G0 A 45 1G0001A6 1G0G0 A 46 1P0000H6 1P0A A 47 1P0000G6 1P0A A 48 1P0000F6 1P0A A 49 1P00B5A1 1P0A A 50 1P0005A1 1P0A A 51 1P00B4A1 1P0A A 52 1P0002B3 1P0A A 53 1P0002A3 1P0A A 54 1G0000A3 1G0P A 55 1C0000A3 1C0A A 56 1C1100A3 1C1A A 57 1C1100B3 1C1A A 58 1C1100C3 1C1A A 59 1C1100D3 1C1A A 60 1C1104B1 1C1A | 2 x 6mm2
1 | LNE | 1LNEB0013 | IN | IN | OUT | NO | 2 | 6 | A | PVC | PVC | 1000V ac | DWT, FDR, IRT and V&T | 2RO (V&T) and 4RO | NO | ALSTHOM | EMS | 108 | 121 | 121 | 1LNE0122 | 1KRG150AR | L1 | A 01 1W4433F1 1W401 A 01 1W4433F1 1W401 A 02 1W4485G1 1W401 A 02 1W4485G1 1W431 A 03 1W44Z1A1 1W401 A 04 1W33Z1A1 1W301 A 05 1W3303D9 1W301 A 06 1L3303D9 1L301 A 07 1L3303E9 1L301 A 08 1L3303F9 1L301 A 09 1L3310A3 1L301 A 10 1L3310B3 1L301 A 11 1L3310C3 1L301 A 12 1L3310D3 1L301 A 13 1L3310E3 1L301 A 14 1L3310F4 1L304 A 15 1L3330D1 1L304 A 16 1L3330E1 1L304 A 17 1L3335A1 1L304 A 18 1L3335B1 1L304 A 19 1L3335C1 1L304 A 20 1L3335D1 1L304 A 21 1L3335E1 1L304 A 22 1L33JNB1 1L304 A 23 1L44JNA1 1L404 A 24 1L55JNA1 1L506 A 25 1L66JNA1 1L605 A 26 1L6640E3 1L605 A 27 1L6640F3 1L605 A 28 1L6640G3 1L605 A 29 1L6640H3 1L605 | 2 x 6mm2
1 | LNE | 1LNEB0014 | IN | IN | OUT | NO | 2 | 6 | A | PVC | PVC | 1000V ac | DWT, FDR, IRT and V&T | 2RO (V&T) and 4RO | NO | ALSTHOM | EMS | 138 | 160 | 160 | 1LNE0123 | 1LNE340CR | L1 | A 01 1W4433F1 1W401 A 01 1W4433F1 1W401 A 02 1W4485G1 1W401 A 02 1W4485G1 1W431 A 03 1W44Z1A1 1W401 A 04 1W33Z1A1 1W301 A 05 1W3303D2 1W301 A 06 1L3303D2 1L301 A 07 1L3303E2 1L301 A 08 1L3303F2 1L301 A 09 1L3303G2 1L301 A 10 1L3303H2 1L301 A 11 1L3303J2 1L301 A 12 1L3303K2 1L301 A 13 1L3308C4 1L301 A 14 1L3318B2 1L301 A 15 1L3318C2 1L301 A 16 1L3317B4 1L301 A 16 1L3317B4 1L304 A 17 1L3317C4 1L304 A 18 1L3317D4 1L304 A 19 1L3317E4 1L304 A 20 1L3317F4 1L304 A 21 1L3317G4 1L304 A 22 1L3317H4 1L304 A 22 1L3317H4 1L306 A 23 1L3317J4 1L306 A 24 1L3317K4 1L306 A 25 1L3317L4 1L306 A 26 1L3317M4 1L306 A 27 1L3317N4 1L306 A 28 1L3356A2 1L306 A 29 1M2210A3 1M2? A 30 1M22H8A1 1M2? A 31 1M11H8A1 1M1? A 32 1M1108B2 1M1? A 33 1M1108C2 1M1? A 34 1M1108D2 1M1? A 35 1M1108E2 1M1? | 2 x 6mm2
1 | LNE | 1LNEB0015 | IN | IN | OUT | NO | 2 | 6 | A | PVC | PVC | 1000V ac | DWT, FDR, IRT and V&T | 2RO (V&T) and 4RO | NO | ALSTHOM | EMS | 388 | 392 | 383 | 1LNE0124 | 1LNE440CR | L1 | A 01 1W4433F1 1W401 A 01 1W4433F1 1W401 A 02 1W4485G1 1W401 A 02 1W4485G1 1W431 A 03 1W44Z1A1 1W401 A 04 1W33Z1A1 1W301 A 05 1W3303D9 1W301 A 06 1L3303D9 1L301 A 07 1L3303E9 1L301 A 08 1L3303F9 1L301 A 09 1L3310A3 1L301 A 10 1L3310B3 1L301 A 11 1L3310C3 1L301 A 12 1L3310D3 1L301 A 13 1L3310E3 1L301 A 14 1L3310F4 1L304 A 15 1L3330D4 1L304 A 16 1L3340H1 1L304 A 17 1L3340J1 1L304 A 18 1L3340K1 1L304 A 19 1L3340L1 1L304 A 20 1L3340M1 1L304 A 21 1L3340N1 1L304 A 22 1L3340P1 1L304 A 23 1L3340R1 1L304 A 24 1L3337C2 1L304 A 24 1L3337C2 1L306 A 25 1L3337D2 1L306 A 26 1L3337E2 1L306 A 27 1L3337F2 1L306 A 28 1L3351B2 1L306 A 29 1L3352A1 1L306 A 30 1L3356B4 1L306 A 31 1L3356C4 1L306 A 32 1L334JA3 1L306 A 33 1L224JA3 1L204 A 34 1L114JA3 1L109 A 35 1L1112E1 1L109 A 36 1L1112D1 1L109 A 37 1L1112C1 1L105 A 37 1L1112C1 1L109 A 38 1L11A0A2 1L109 A 39 1L00A0A3 1L016 A 40 1L0018A6 1L016 A 41 1N0018A6 1N081 A 42 1N1101A6 1N181 A 43 1N11Z0A6 1N181 A 44 1G00Z0A6 1G0G0 A 45 1G0001A6 1G0G0 A 46 1P0000H6 1P0A A 47 1P0000G6 1P0A A 48 1P0000F6 1P0A A 49 1P00B5A1 1P0A A 50 1P0005A1 1P0A A 51 1P00B4A1 1P0A A 52 1P0002B3 1P0A A 53 1P0002A3 1P0A A 54 1G0000A3 1G0P A 55 1C0000A3 1C0A A 56 1C1100A3 1C1A A 57 1C1100B3 1C1A A 58 1C1100C3 1C1A A 59 1C1122A1 1C1A A 60 1C1144C1 1C1A A 61 1C1144B1 1C1A | 2 x 6mm2
1 | LNE | 1LNEB0033 | IN | IN | OUT | NO | 2 | 16 | A | PVC | PVC | 1000V ac | DWT, FDR, IRT and V&T | 2RO (V&T) and 4RO | NO | ALSTHOM | EMS | 104 | 120 | 120 | 1LNE0221 | 1LNE100CR | L1 | A 01 1W4433F1 1W401 A 01 1W4433F1 1W401 A 02 1W4485G1 1W401 A 02 1W4485G1 1W431 A 03 1W44Z1A1 1W401 A 04 1W33Z1A1 1W301 A 05 1W3303D2 1W301 A 06 1L3303D2 1L301 A 07 1L3303E2 1L301 A 08 1L3303F2 1L301 A 09 1L3310A4 1L301 A 10 1L3310B4 1L301 A 11 1L3310C4 1L301 A 12 1L3310D4 1L301 A 13 1L3310E4 1L301 A 14 1L3310F4 1L304 A 15 1L3330D3 1L304 A 16 1L3330E3 1L304 A 17 1L3335A1 1L304 A 18 1L3335B1 1L304 A 19 1L3335C1 1L304 A 20 1L3335D1 1L304 A 21 1L3335E1 1L304 A 22 1L33JNB1 1L304 A 23 1L44JNA1 1L404 A 24 1L55JNA1 1L506 A 25 1L66JNA1 1L605 A 26 1L6640E2 1L605 A 27 1L6640F2 1L605 A 28 1L6640G3 1L605 | 2 x 16mm2
1 | LNE | 1LNEB0034 | IN | IN | OUT | NO | 2 | 16 | A | PVC | PVC | 1000V ac | DWT, FDR, IRT and V&T | 2RO (V&T) and 4RO | NO | ALSTHOM | EMS | 104 | 120 | 120 | 1LNE0222 | 1LNE120CR | L1 | A 01 1W4433F1 1W401 A 01 1W4433F1 1W401 A 02 1W4485G1 1W401 A 02 1W4485G1 1W431 A 03 1W44Z1A1 1W401 A 04 1W33Z1A1 1W301 A 05 1W3303D2 1W301 A 06 1L3303D2 1L301 A 07 1L3303E2 1L301 A 08 1L3303F2 1L301 A 09 1L3310A4 1L301 A 10 1L3310B4 1L301 A 11 1L3310C4 1L301 A 12 1L3310D4 1L301 A 13 1L3310E4 1L301 A 14 1L3310F4 1L304 A 15 1L3330D3 1L304 A 16 1L3330E3 1L304 A 17 1L3335A1 1L304 A 18 1L3335B1 1L304 A 19 1L3335C1 1L304 A 20 1L3335D1 1L304 A 21 1L3335E1 1L304 A 22 1L33JNB1 1L304 A 23 1L44JNA1 1L404 A 24 1L55JNA1 1L506 A 25 1L66JNA1 1L605 A 26 1L6640E2 1L605 A 27 1L6640F2 1L605 A 28 1L6640G3 1L605 | 2 x 16mm2
1 | LNE | 1LNEB0038 | IN | IN | OUT | NO | 2 | 16 | A | PVC | PVC | 1000V ac | DWT, FDR, IRT and V&T | 2RO (V&T) and 4RO | NO | ALSTHOM | EMS | 108 | 131 | 131 | 1LNE0212 | 1LNE240CR | L1 | A 01 1W4433F1 1W401 A 01 1W4433F1 1W401 A 02 1W4485G1 1W401 A 02 1W4485G1 1W431 A 03 1W44Z1A1 1W401 A 04 1W33Z1A1 1W301 A 05 1W3303D2 1W301 A 06 1L3303D2 1L301 A 07 1L3303E2 1L301 A 08 1L3303F2 1L301 A 09 1L3310A4 1L301 A 10 1L3310B4 1L301 A 11 1L3310C4 1L301 A 12 1L3310D4 1L301 A 13 1L3310E4 1L301 A 14 1L3310F4 1L304 A 15 1L3330D3 1L304 A 16 1L3330E3 1L304 A 17 1L3330F3 1L304 A 18 1L3330G3 1L304 A 19 1L3330H3 1L304 A 20 1L3330J3 1L304 A 21 1L3330K3 1L304 A 22 1L3330L3 1L304 A 22 1L3330L3 1L306 A 23 1L3330M3 1L306 A 24 1L3330N3 1L306 A 25 1L3330P3 1L306 A 26 1L3330R3 1L306 A 27 1L3330S3 1L306 A 28 1L3330T3 1L306 A 29 9L3330T3 9L310 A 29 9L3330T3 9L312 A 30 9L3330U3 9L310 A 31 9L3362A2 9L310 A 32 9L3362B2 9L310 A 32 9L3362B2 9L312 A 33 9L3362C2 9L312 A 34 9N3340A2 9N395 A 35 9N3340B2 9N395 A 36 9N3340C2 9N395 A 37 9N33A3A2 9N395 A 38 9N22A3A2 9N2A34 A 39 9N2200A2 9N2A34 A 40 1N2201A1 1N2A93 | 2 x 16mm2
1 | LNE | 1LNEB0039 | IN | IN | OUT | YES | 2 | 16 | A | PVC | PVC | 1000V ac | DWT, FDR, IRT and V&T | 2RO (V&T) and 4RO | NO | ALSTHOM | EMS | 93 | 104 | 104 | 1LNE0213 | 1KRT001AR | L1 | A 01 1W4433F1 1W401 A 01 1W4433F1 1W401 A 02 1W4485G1 1W401 A 02 1W4485G1 1W431 A 03 1W44Z1A2 1W401 A 04 1W33Z1A2 1W301 A 05 1W3303D9 1W301 A 06 1L3303D9 1L301 A 07 1L3303E9 1L301 A 08 1L3303F9 1L301 A 09 1L3303G9 1L301 A 10 1L3303H9 1L301 A 11 1L3303J9 1L301 A 12 1L3318A3 1L301 A 13 1L3318B2 1L301 A 14 1L3318C2 1L301 A 15 1L3317B1 1L301 A 15 1L3317B1 1L304 A 16 1L3317C1 1L304 A 17 1L33J9B1 1L304 A 18 1L44J9A1 1L404 A 19 1L55J9A1 1L501 A 20 1L66J9A1 1L601 A 21 1L6640C2 1L601 A 22 1L6640D2 1L605 A 23 1L6640E2 1L605 A 24 1L6640F2 1L605 A 25 1L6640G3 1L605 | 2 x 16mm2
1 | LNE | 1LNEB0040 | IN | IN | OUT | YES | 2 | 16 | A | PVC | PVC | 1000V ac | DWT, FDR, IRT and V&T | 2RO (V&T) and 4RO | NO | ALSTHOM | EMS | 94 | 102 | 102 | 1LNE0214 | 1KRT002AR | L1 | A 01 1W4433F1 1W401 A 01 1W4433F1 1W401 A 02 1W4485G1 1W401 A 02 1W4485G1 1W431 A 03 1W44Z1A2 1W401 A 04 1W33Z1A2 1W301 A 05 1W3303D9 1W301 A 06 1L3303D9 1L301 A 07 1L3303E9 1L301 A 08 1L3303F9 1L301 A 09 1L3303G9 1L301 A 10 1L3303H9 1L301 A 11 1L3303J9 1L301 A 12 1L3318A3 1L301 A 13 1L3318B2 1L301 A 14 1L3318C2 1L301 A 15 1L3317B1 1L301 A 15 1L3317B1 1L304 A 16 1L3317C1 1L304 A 17 1L33J9B1 1L304 A 18 1L44J9A1 1L404 A 19 1L55J9A1 1L501 A 20 1L66J9A1 1L601 A 21 1L6640C2 1L601 A 22 1L6640D2 1L605 A 23 1L6640E2 1L605 A 24 1L6640F2 1L605 A 25 1L6640G3 1L605 | 2 x 16mm2
1 | LNE | 1LNEB0041 | IN | IN | OUT | NO | 2 | 6 | A | PVC | PVC | 1000V ac | DWT, FDR, IRT and V&T | 2RO (V&T) and 4RO | NO | ALSTHOM | EMS | 93 | 121 | 121 | 1LNE0361 | 1KSC001CR | L1 | A 01 1W4433F1 1W401 A 01 1W4433F1 1W401 A 02 1W4485G1 1W401 A 02 1W4485G1 1W431 A 03 1W44Z1A1 1W401 A 04 1W33Z1A1 1W301 A 05 1W3303D2 1W301 A 06 1L3303D2 1L301 A 07 1L3303E2 1L301 A 08 1L3303F2 1L301 A 09 1L3310A4 1L301 A 10 1L3310B4 1L301 A 11 1L3310C4 1L301 A 12 1L3310D4 1L301 A 13 1L3310E4 1L301 A 14 1L3310F4 1L304 A 15 1L3330D1 1L304 A 16 1L3330E1 1L304 A 17 1L3335A1 1L304 A 18 1L3335B1 1L304 A 19 1L3335C1 1L304 A 20 1L3335D1 1L304 A 21 1L3335E1 1L304 A 22 1L33JNB1 1L304 A 23 1L44JNA1 1L404 A 24 1L55JNA1 1L506 A 25 1L66JNA1 1L605 A 26 1L6640E3 1L605 A 27 1L6640F3 1L605 A 28 1L6640G3 1L605 | 2 x 6mm2
1 | LNE | 1LNEB0042 | IN | IN | OUT | NO | 2 | 6 | A | PVC | PVC | 1000V ac | DWT, FDR, IRT and V&T | 2RO (V&T) and 4RO | NO | ALSTHOM | EMS | 97 | 136 | 136 | 1LNE0362 | 1KSC002CR | L1 | A 01 1W4433F1 1W401 A 01 1W4433F1 1W401 A 02 1W4485G1 1W401 A 02 1W4485G1 1W431 A 03 1W44Z1A1 1W401 A 04 1W33Z1A1 1W301 A 05 1W3303D2 1W301 A 06 1L3303D2 1L301 A 07 1L3303E2 1L301 A 08 1L3303F2 1L301 A 09 1L3310A4 1L301 A 10 1L3310B4 1L301 A 11 1L3310C4 1L301 A 12 1L3310D4 1L301 A 13 1L3310E4 1L301 A 14 1L3310F4 1L304 A 15 1L3330D1 1L304 A 16 1L3330E1 1L304 A 17 1L3335A1 1L304 A 18 1L3335B1 1L304 A 19 1L3335C1 1L304 A 20 1L3335D1 1L304 A 21 1L3335E1 1L304 A 22 1L33JNB1 1L304 A 23 1L44JNA1 1L404 A 24 1L55JNA1 1L506 A 25 1L66JNA1 1L605 A 26 1L6640E3 1L605 A 27 1L6640F3 1L605 A 28 1L6640G3 1L605 | 2 x 6mm2
1 | LNE | 1LNEB0044 | IN | IN | OUT | NO | 2 | 6 | A | PVC | PVC | 1000V ac | DWT, FDR, IRT and V&T | 2RO (V&T) and 4RO | NO | ALSTHOM | EMS | 143 | 190 | 1 | 1LNE0364 | 1LNE160CR | L1 | A 01 1W4433F1 1W401 A 01 1W4433F1 1W401 A 02 1W4485G1 1W401 A 02 1W4485G1 1W431 A 03 1W44Z1A1 1W401 A 04 1W33Z1A1 1W301 A 05 1W3303D2 1W301 A 06 1L3303D2 1L301 A 07 1L3303E2 1L301 A 08 1L3303F2 1L301 A 09 1L3310A4 1L301 A 10 1L3310B4 1L301 A 11 1L3310C4 1L301 A 12 1L3310D4 1L301 A 13 1L3310E4 1L301 A 14 1L3310F4 1L304 A 15 1L3330D3 1L304 A 16 1L3330E3 1L304 A 17 1L3330F3 1L304 A 18 1L3330G3 1L304 A 19 1L3330H3 1L304 A 20 1L3330J3 1L304 A 21 1L3330K3 1L304 A 22 1L3330L3 1L304 A 22 1L3330L3 1L306 A 23 1L3330M3 1L306 A 24 1L3330N3 1L306 A 25 1L3330P3 1L306 A 26 1L3330R3 1L306 A 27 1L3330S3 1L306 A 28 1L3330T3 1L306 A 29 9L3330T3 9L310 A 29 9L3330T3 9L312 A 30 9L3330U3 9L310 A 31 9L3362A2 9L310 A 32 9L3362B2 9L310 A 32 9L3362B2 9L312 A 33 9L3362C2 9L312 A 34 9N3340A2 9N395 A 35 9N3340B2 9N395 A 36 9N3340C2 9N395 A 37 9N33A3A2 9N395 A 38 9N22A3A2 9N2A34 A 39 9N2200A2 9N2A34 A 40 9N2200B2 9N2A34 A 40 9N2200B2 9N2C34 A 41 9N2200C2 9N2C34 A 42 9N22C1A1 9N2C47 A 43 9N2269A3 9N2C34 A 43 9N2269A3 9N2D35 A 43 9N2269A3 9N2D36 A 44 9N229DA2 9N2D36 | 2 x 6mm2
1 | LNE | 1LNEB0046 | IN | IN | OUT | NO | 2 | 6 | A | PVC | PVC | 1000V ac | DWT, FDR, IRT and V&T | 2RO (V&T) and 4RO | NO | ALSTHOM | EMS | 76 | 100 | 100 | 1LNE0352 | 1LNE180CR | L1 | A 01 1W4433F1 1W401 A 01 1W4433F1 1W401 A 02 1W4485G1 1W401 A 02 1W4485G1 1W431 A 03 1W44Z1A2 1W401 A 04 1W33Z1A2 1W301 A 05 1W3303D9 1W301 A 06 1L3303D9 1L301 A 07 1L3303E9 1L301 A 08 1L3303F9 1L301 A 09 1L3310A3 1L301 A 10 1L3310B3 1L301 A 11 1L3310C3 1L301 A 12 1L3310D3 1L301 A 13 1L3310E3 1L301 A 14 1L3310F4 1L304 A 15 1L3330D1 1L304 A 16 1L3330E1 1L304 A 17 1L3335A1 1L304 A 18 1L3335B1 1L304 A 19 1L3335C1 1L304 A 20 1L3335D1 1L304 A 21 1L3335E1 1L304 A 22 1L33JNB1 1L304 A 23 1L44JNA1 1L404 A 24 1L55JNA1 1L506 | 2 x 6mm2
1 | LNE | 1LNEB0053 | IN | IN | OUT | YES | 2 | 16 | A | PVC | PVC | 1000V ac | DWT, FDR, IRT and V&T | 2RO (V&T) and 4RO | NO | ALSTHOM | EMS | 16 | 37 | 37 | 1LNE0331 | 1RCP001RG | L1 | A 01 1W4433F2 1W401 A 01 1W4433F2 1W401 A 02 1W4433E2 1W401 A 03 1W4433D2 1W401 A 04 1W4433C2 1W401 | 2 x 16mm2
1 | LNE | 1LNEB0054 | IN | IN | OUT | YES | 2 | 16 | A | PVC | PVC | 1000V ac | DWT, FDR, IRT and V&T | 2RO (V&T) and 4RO | NO | ALSTHOM | EMS | 17 | 37 | 37 | 1LNE0332 | 1RCP002RG | L1 | A 01 1W4433F2 1W401 A 01 1W4433F2 1W401 A 02 1W4433E2 1W401 A 03 1W4433D2 1W401 A 04 1W4433C2 1W401 | 2 x 16mm2
1 | LNE | 1LNEB0056 | IN | IN | OUT | NO | 2 | 16 | A | PVC | PVC | 1000V ac | DWT, FDR, IRT and V&T | 2RO (V&T) and 4RO | NO | ALSTHOM | EMS | 165 | 176 | 176 | 1LNE0334 | 1LNE260CR | L1 | A 01 1W4433F1 1W401 A 01 1W4433F1 1W401 A 02 1W4433E1 1W401 A 03 1W4433D1 1W401 A 04 1W4433C1 1W401 A 05 1W4434A1 1W401 A 06 1W44M7A1 1W401 A 07 1W33M7A1 1W301 A 08 1W3324A2 1W301 A 09 1W3324B2 1W301 A 10 1W3324C2 1W301 A 11 1W3324D2 1W301 A 12 1L3324D2 1L304 A 13 1L3324E2 1L304 A 14 1L3310J4 1L304 A 15 1L3310H4 1L304 A 16 1L3310G4 1L304 A 17 1L3330D3 1L304 A 18 1L3330E3 1L304 A 19 1L3330F3 1L304 A 20 1L3330G3 1L304 A 21 1L3330H3 1L304 A 22 1L3330J3 1L304 A 23 1L3330K3 1L304 A 24 1L3330L3 1L304 A 24 1L3330L3 1L306 A 25 1L3330M3 1L306 A 26 1L3330N3 1L306 A 27 1L3330P3 1L306 A 28 1L3330R3 1L306 A 29 1L3330S3 1L306 A 30 1L3330T3 1L306 A 31 9L3330T3 9L310 A 31 9L3330T3 9L312 A 32 9L3330U3 9L310 A 33 9L3362A2 9L310 A 34 9L3362B2 9L310 A 34 9L3362B2 9L312 A 35 9L3362C2 9L312 A 36 9N3340A2 9N395 A 37 9N3340B2 9N395 A 38 9N3340C2 9N395 A 39 9N33A3A2 9N395 A 40 9N22A3A2 9N2A34 A 41 9N2200A2 9N2A34 A 42 9N2219A1 9N2A34 A 42 9N2219A1 9N2B34 A 43 9N2262A1 9N2B34 A 44 2N2200A1 2N2B96 | 2 x 16mm2
1 | LNE | 1LNEB0061 | IN | IN | OUT | NO | 2 | 16 | A | PVC | PVC | 1000V ac | DWT, FDR, IRT and V&T | 2RO (V&T) and 4RO | NO | ALSTHOM | EMS | 163 | 175 | 175 | 1LNE0311 | 1LNE220CR | L1 | A 01 1W4433F1 1W401 A 01 1W4433F1 1W401 A 02 1W4433E1 1W401 A 03 1W4433D1 1W401 A 04 1W4433C1 1W401 A 05 1W4434A1 1W401 A 06 1W44M7A1 1W401 A 07 1W33M7A1 1W301 A 08 1W3324A2 1W301 A 09 1W3324B2 1W301 A 10 1W3324C2 1W301 A 11 1W3324D2 1W301 A 12 1L3324D2 1L304 A 13 1L3324E2 1L304 A 14 1L3324F2 1L304 A 15 1L3315L4 1L304 A 16 1L3315K4 1L304 A 17 1L3315J4 1L304 A 18 1L3315H4 1L304 A 19 1L3315G4 1L304 A 20 1L3315F4 1L304 A 21 1L3342A4 1L304 A 22 1L3342B3 1L304 A 23 1L3342C3 1L304 A 24 1L3342D3 1L304 A 25 1L3342E3 1L304 A 25 1L3342E3 1L306 A 26 1L3355A1 1L306 A 27 1L3317J2 1L306 A 28 1L3317K2 1L306 A 29 1L3317L2 1L306 A 30 1L3317M2 1L306 A 31 1L3317N2 1L306 A 32 1L3356A1 1L306 A 33 1M2209A8 1M2? A 34 1M22H9A5 1M2? A 35 1M11H9A5 1M1? A 36 1M1109A5 1M1? A 37 1M1109B5 1M1? A 38 1M1117A1 1M1? | 2 x 16mm2
1 | LNE | 1LNEB0062 | IN | IN | OUT | YES | 2 | 16 | A | PVC | PVC | 1000V ac | DWT, FDR, IRT and V&T | 2RO (V&T) and 4RO | NO | ALSTHOM | EMS | 91 | 98 | 120 | 1LNE0312 | 1KKO601AR | L1 | A 01 1W4433F1 1W401 A 01 1W4433F1 1W401 A 02 1W4485G1 1W401 A 02 1W4485G1 1W431 A 03 1W44Z1A1 1W401 A 04 1W33Z1A1 1W301 A 05 1W3303D2 1W301 A 06 1L3303D2 1L301 A 07 1L3303E2 1L301 A 08 1L3303F2 1L301 A 09 1L3303G2 1L301 A 10 1L3303H2 1L301 A 11 1L3303J2 1L301 A 12 1L3303K2 1L301 A 13 1L3308C4 1L301 A 14 1L3318B2 1L301 A 15 1L3318C2 1L301 A 16 1L3317B1 1L301 A 16 1L3317B1 1L304 A 17 1L3317C1 1L304 A 18 1L33J9B1 1L304 A 19 1L44J9A1 1L404 A 20 1L55J9A1 1L501 A 21 1L66J9A1 1L601 A 22 1L6640C3 1L601 A 23 1L6640D3 1L605 A 24 1L6640E3 1L605 A 25 1L6640F3 1L605 A 26 1L6640G3 1L605 | 2 x 16mm2
1 | LNE | 1LNEB0063 | IN | IN | OUT | YES | 2 | 16 | A | PVC | PVC | 1000V ac | DWT, FDR, IRT and V&T | 2RO (V&T) and 4RO | NO | ALSTHOM | EMS | 86 | 111 | 111 | 1LNE0313 | 1KKO801AR | L1 | A 01 1W4433F1 1W401 A 01 1W4433F1 1W401 A 02 1W4485G1 1W401 A 02 1W4485G1 1W431 A 03 1W44Z1A1 1W401 A 04 1W33Z1A1 1W301 A 05 1W3303D9 1W301 A 06 1L3303D9 1L301 A 07 1L3303E9 1L301 A 08 1L3303F9 1L301 A 09 1L3310A3 1L301 A 10 1L3310B3 1L301 A 11 1L3310C3 1L301 A 12 1L3310D3 1L301 A 13 1L3310E3 1L301 A 14 1L3310F4 1L304 A 15 1L3330D1 1L304 A 16 1L3330E1 1L304 A 17 1L3335A1 1L304 A 18 1L3335B1 1L304 A 19 1L3335C1 1L304 A 20 1L3335D1 1L304 A 21 1L3335E1 1L304 A 22 1L33JNB4 1L304 A 23 1L44JNA4 1L404 A 24 1L55JNA4 1L506 A 25 1L66JNA4 1L605 A 26 1L6640E2 1L605 A 27 1L6640F2 1L605 | 2 x 16mm2
1 | LNE | 1LNEB0068 | IN | IN | OUT | NO | 2 | 16 | A | PVC | PVC | 1000V ac | DWT, FDR, IRT and V&T | 2RO (V&T) and 4RO | NO | ALSTHOM | EMS | 98 | 105 | 105 | 2LNE900CR | 2SAS200PJ | C1 | A 01 1W4433F1 1W401 A 01 1W4433F1 1W401 A 02 1W4485G1 1W401 A 02 1W4485G1 1W431 A 03 1W44Z1A1 1W401 A 04 1W33Z1A1 1W301 A 05 1W3303D9 1W301 A 06 1L3303D9 1L301 A 07 1L3303E9 1L301 A 08 1L3303F9 1L301 A 09 1L3303G9 1L301 A 10 1L3303H9 1L301 A 11 1L3303J9 1L301 A 12 1L3318A3 1L301 A 13 1L3318B2 1L301 A 14 1L3318C2 1L301 A 15 1L3317B2 1L301 A 15 1L3317B2 1L304 A 16 1L3317C2 1L304 A 17 1L3317D2 1L304 A 18 1L3317E2 1L304 A 19 1L3317F2 1L304 A 20 1L3317G2 1L304 A 21 1L33JNB3 1L304 A 22 1L44JNA3 1L404 A 23 1L55JNA3 1L506 A 24 1L66JNA3 1L605 | 16
1 | LNE | 1LNEB0070 | IN | IN | OUT | NO | 2 | 2.5 | A | PVC | PVC | 1000V ac | DWT, FDR, IRT and V&T | 2RO (V&T) and 4RO | NO | ALSTHOM | EMS | 84 | 119 | 119 | 1LNE0452 | 1SEC034UB | L1 | A 01 1W4433F1 1W401 A 01 1W4433F1 1W401 A 02 1W4485G1 1W401 A 02 1W4485G1 1W431 A 03 1W44Z1A2 1W401 A 04 1W33Z1A2 1W301 A 05 1W3303D9 1W301 A 06 1L3303D9 1L301 A 07 1L3303E9 1L301 A 08 1L3303F9 1L301 A 09 1L3310A3 1L301 A 10 1L3310B3 1L301 A 11 1L3310C3 1L301 A 12 1L3310D3 1L301 A 13 1L3310E3 1L301 A 14 1L3310F4 1L304 A 15 1L3330D1 1L304 A 16 1L3330E1 1L304 A 17 1L3335A1 1L304 A 18 1L3335B1 1L304 A 19 1L3335C1 1L304 A 20 1L3335D1 1L304 A 21 1L3335E1 1L304 A 22 1L33JNB1 1L304 A 23 1L44JNA1 1L404 A 24 1L55JNA1 1L506 | 2 x 2,5mm2
1 | LNE | 1LNEB0071 | IN | IN | OUT | YES | 2 | 2.5 | A | PVC | PVC | 1000V ac | DWT, FDR, IRT and V&T | 2RO (V&T) and 4RO | NO | ALSTHOM | EMS | 72 | 99 | 99 | 1LNE0453 | 1ASG055CR | L1 | A 01 1W4433F1 1W401 A 01 1W4433F1 1W401 A 02 1W4485G1 1W401 A 02 1W4485G1 1W431 A 03 1W44Z1A2 1W401 A 04 1W33Z1A2 1W301 A 05 1W3303D9 1W301 A 06 1L3303D9 1L301 A 07 1L3303E9 1L301 A 08 1L3303F9 1L301 A 09 1L3303G9 1L301 A 10 1L3303H9 1L301 A 11 1L3303J9 1L301 A 12 1L3318A3 1L301 A 13 1L3314C3 1L301 A 14 1L3314B3 1L301 A 15 1L3314A3 1L301 A 16 1L33J5A5 1L301 A 17 1L22J5A5 1L201 A 18 1L11J5A5 1L101 A 19 1L1100F3 1L101 A 19 1L1100F3 1L113 A 20 1L1100E3 1L101 A 21 1L1100D3 1L101 A 21 1L1100D3 1L102 A 22 1L1100C3 1L102 A 22 1L1100C3 1L103 A 22 1L1100C3 1L104 A 23 1L1100B3 1L104 A 24 1W1100B3 1W130 A 25 1W1101A1 1W130 | 2 x 2,5mm2
1 | LNE | 1LNEB0074 | IN | IN | OUT | NO | 2 | 6 | A | PVC | PVC | 1000V ac | DWT, FDR, IRT and V&T | 2RO (V&T) and 4RO | NO | ALSTHOM | EMS |  |  |  | 1LNE070JA | 1GRV100CR | L1 | A 01 1W4433F1 1W401 A 01 1W4433F1 1W401 A 02 1W4433E1 1W401 A 03 1W4433D1 1W401 A 04 1W4433C1 1W401 A 05 1W4434A1 1W401 A 06 1W44M7A1 1W401 A 07 1W33M7A1 1W301 A 08 1W3324A2 1W301 A 09 1W3324B2 1W301 A 10 1W3324C2 1W301 A 11 1W3324D2 1W301 A 12 1L3324D2 1L304 A 13 1L3324E2 1L304 A 14 1L3324F2 1L304 A 15 1L3334B1 1L304 A 16 1L3334C1 1L304 A 17 1L3336A4 1L304 A 18 1L3336B4 1L304 A 19 1L3336C4 1L304 A 20 1L3336D4 1L304 A 21 1M2204A3 1M2? A 22 1M22H6A3 1M2? A 23 1M11H6A3 1M1? A 24 1M1106A3 1M1? A 25 1M1106B3 1M1? A 26 1M1106C3 1M1? A 27 1M1110A1 1M1? | 2 x 6mm2
1 | LNE | 1LNEB0077 | IN | IN | OUT | NO | 2 | 6 | A | PVC | PVC | 1000V ac | DWT, FDR, IRT and V&T | 2RO (V&T) and 4RO | NO | ALSTHOM | EMS | 71 | 100 | 100 | 1LNE0431 | 1EPP001AR | L1 | A 01 1W4433F1 1W401 A 01 1W4433F1 1W401 A 02 1W4485G1 1W401 A 02 1W4485G1 1W431 A 03 1W44Z1A2 1W401 A 04 1W33Z1A2 1W301 A 05 1W3303D9 1W301 A 06 1L3303D9 1L301 A 07 1L3303E9 1L301 A 08 1L3303F9 1L301 A 09 1L3303G9 1L301 A 10 1L3303H9 1L301 A 11 1L3303J9 1L301 A 12 1L3318A3 1L301 A 13 1L3318B2 1L301 A 14 1L3318C2 1L301 A 15 1L3317B1 1L301 A 15 1L3317B1 1L304 A 16 1L3317C1 1L304 A 17 1L33J9B1 1L304 A 18 1L44J9A1 1L404 A 19 1L55J9A1 1L501 A 20 1L66J9A1 1L601 A 21 1L6640C2 1L601 A 22 1L6648A1 1L601 A 22 1L6648A1 1L604 | 2 x 6mm2
1 | LNE | 1LNEB0079 | IN | IN | OUT | NO | 2 | 6 | A | PVC | PVC | 1000V ac | DWT, FDR, IRT and V&T | 2RO (V&T) and 4RO | NO | ALSTHOM | EMS | 126 | 100 | 100 | 1LNE0433 | 1LNE320CR | L1 | A 01 1W4433F1 1W401 A 01 1W4433F1 1W401 A 02 1W4433E1 1W401 A 03 1W4433D1 1W401 A 04 1W4433C1 1W401 A 05 1W4434A1 1W401 A 06 1W44M7A1 1W401 A 07 1W33M7A1 1W301 A 08 1W3304E3 1W301 A 09 1W3304D3 1W301 A 10 1W3304C3 1W301 A 11 1W3304B3 1W301 A 12 1W3304A3 1W301 A 12 1W3304A3 1W330 A 13 1W3321C1 1W330 A 14 1W3321B1 1W330 A 15 1W3322A4 1W330 A 16 1W33M3A2 1W330 A 17 1W44M3A2 1W425 A 18 1W55M3A2 1W503 A 19 1W5510A2 1W503 | 2 x 6mm2
1 | LNE | 1LNEB0082 | IN | IN | OUT | NO | 2 | 6 | A | PVC | PVC | 1000V ac | DWT, FDR, IRT and V&T | 2RO (V&T) and 4RO | NO | ALSTHOM | EMS | 20 | 0 | 1 | 1EPP001AR | 1EPP002AR | 3 | K1LNE B0082 A IN 02 6 A 1L604 1EPP 001AR 1EPP 001AR 1??? 1EPP 002AR 1EPP 002AR 1 | 2 x 6mm2
1 | LNE | 1LNEB0083 | IN | IN | OUT | YES | 2 | 6 | A | PVC | PVC | 1000V ac | DWT, FDR, IRT and V&T | 2RO (V&T) and 4RO | NO | ALSTHOM | EMS | 35 | 49 | 1 | K0102 | 1RPN005AR | 3 | A 01 1R330XA1 1R310 A 01 1R330XA1 1R310 A 02 1R330ZA1 1R310 A 03 1R3318A1 1R310 A 04 1R3327C2 1R310 A 05 1R3327B2 1R310 A 06 1R3327A2 1R310 A 07 1R3303D2 1R310 A 08 1R3303C2 1R310 A 09 1R3303B2 1R310 A 10 1R3306A2 1R310 A 10 1R3306A2 1R341 A 11 1R440DA3 1R441 A 12 1R550DA3 1R541 A 13 1R660DA3 1R641 | 2 x 6mm2
1 | LNE | 1LNEB0085 | IN | IN | OUT | YES | 2 | 6 | A | PVC | PVC | 1000V ac | DWT, FDR, IRT and V&T | 2RO (V&T) and 4RO | NO | ALSTHOM | EMS | 45 | 61 | 61 | B0708 | 1RPN005AR | 3 | A 01 1R335ZA1 1R310 A 01 1R335ZA1 1R310 A 02 1R3315B1 1R310 A 03 1R3315A1 1R310 A 04 1R3310E2 1R310 A 05 1R3310D2 1R310 A 06 1R3310C2 1R310 A 07 1R3310B2 1R310 A 08 1R3310A2 1R310 A 09 1R3303D2 1R310 A 10 1R3303C2 1R310 A 11 1R3303B2 1R310 A 12 1R3306A2 1R310 A 12 1R3306A2 1R341 A 13 1R440DA3 1R441 A 14 1R550DA3 1R541 A 15 1R660DA3 1R641 | 2 x 6mm2
1 | LNE | 1LNEB0101 | IN | IN | OUT | NO | 2 | 2.5 | A | PVC | PVC | 1000V ac | DWT, FDR, IRT and V&T | 2RO (V&T) and 4RO | NO | ALSTHOM | EMS | 57 | 45 | 45 | 1LNE100CR | 1LNEP04 | C1 | A 01 1L6640G3 1L605 A 01 1L6640G3 1L605 A 02 1L6640F3 1L605 A 03 1L6640E3 1L605 A 04 1L66JNA4 1L605 | 2 x 2,5mm2
1 | LNE | 1LNEB0102 | IN | IN | OUT | NO | 2 | 2.5 | A | PVC | PVC | 1000V ac | DWT, FDR, IRT and V&T | 2RO (V&T) and 4RO | NO | ALSTHOM | EMS | 58 | 47 | 47 | 1LNE100CR | 1LNEP05 | C1 | A 01 1L6640G3 1L605 A 01 1L6640G3 1L605 A 02 1L6640F3 1L605 A 03 1L6640E3 1L605 A 04 1L66JNA4 1L605 | 2 x 2,5mm2
1 | LNE | 1LNEB0103 | IN | IN | OUT | NO | 2 | 2.5 | A | PVC | PVC | 1000V ac | DWT, FDR, IRT and V&T | 2RO (V&T) and 4RO | NO | ALSTHOM | EMS | 59 | 47 | 47 | 1LNE100CR | 1LNEP06 | C1 | A 01 1L6640G3 1L605 A 01 1L6640G3 1L605 A 02 1L6640F3 1L605 A 03 1L6640E3 1L605 A 04 1L66JNA4 1L605 | 2 x 2,5mm2
1 | LNE | 1LNEB0104 | IN | IN | OUT | NO | 2 | 2.5 | A | PVC | PVC | 1000V ac | DWT, FDR, IRT and V&T | 2RO (V&T) and 4RO | NO | ALSTHOM | EMS | 60 | 47 | 47 | 1LNE100CR | 1LNEP07 | C1 | A 01 1L6640G3 1L605 A 01 1L6640G3 1L605 A 02 1L6640F3 1L605 A 03 1L6640E3 1L605 A 04 1L66JNA4 1L605 | 2 x 2,5mm2
1 | LNE | 1LNEB0105 | IN | IN | OUT | YES | 2 | 2.5 | A | PVC | PVC | 1000V ac | DWT, FDR, IRT and V&T | 2RO (V&T) and 4RO | NO | ALSTHOM | EMS | 0 | 30 | 0 | 1LNE100CR | 1PTR100EN | C1 | E1LNE B0105 A IN 02 2.5 A 1L710 1LNE 100CR 1LNE 100CR 1L710 1PTR 100EN 1PTR 100EN 0 K1LNE B0105 A IN 02 2.5 A 1L710 1LNE 100CR 1LNE 100CR 1L718 1KRG 010CR 1KRG 010CR 1 | 2 x 2,5mm2
1 | LNE | 1LNEB0106 | IN | IN | OUT | NO | 2 | 2.5 | A | PVC | PVC | 1000V ac | DWT, FDR, IRT and V&T | 2RO (V&T) and 4RO | NO | ALSTHOM | EMS | 61 | 47 | 1 | 1LNE100CR | 1LNEP09 | C1 | A 01 1L6640G3 1L605 A 01 1L6640G3 1L605 A 02 1L6640F3 1L605 A 03 1L6640E3 1L605 A 04 1L66JNA4 1L605 | 2 x 2,5mm2
1 | LNE | 1LNEB0121 | IN | IN | OUT | NO | 2 | 2.5 | A | PVC | PVC | 1000V ac | DWT, FDR, IRT and V&T | 2RO (V&T) and 4RO | NO | ALSTHOM | EMS | 54 | 25 | 25 | 1LNE120CR | 1LNET01 | C1 | A 01 1L6640G3 1L605 A 01 1L6640G3 1L605 A 02 1L6640F3 1L605 A 03 1L6640E3 1L605 A 04 1L66JNA4 1L605 | 2 x 2,5mm2
1 | LNE | 1LNEB0122 | IN | IN | OUT | NO | 2 | 2.5 | A | PVC | PVC | 1000V ac | DWT, FDR, IRT and V&T | 2RO (V&T) and 4RO | NO | ALSTHOM | EMS | 56 | 29 | 29 | 1LNE120CR | 1LNET04 | C1 | A 01 1L6640G3 1L605 A 01 1L6640G3 1L605 A 02 1L6640F3 1L605 A 03 1L6640E3 1L605 A 04 1L66JNA4 1L605 | 2 x 2,5mm2
1 | LNE | 1LNEB0123 | IN | IN | OUT | NO | 2 | 2.5 | A | PVC | PVC | 1000V ac | DWT, FDR, IRT and V&T | 2RO (V&T) and 4RO | NO | ALSTHOM | EMS | 58 | 23 | 23 | 1LNE120CR | 1LNET06 | C1 | A 01 1L6640G3 1L605 A 01 1L6640G3 1L605 A 02 1L6640F3 1L605 A 03 1L6640E3 1L605 A 04 1L66JNA4 1L605 | 2 x 2,5mm2
1 | LNE | 1LNEB0124 | IN | IN | OUT | NO | 2 | 2.5 | A | PVC | PVC | 1000V ac | DWT, FDR, IRT and V&T | 2RO (V&T) and 4RO | NO | ALSTHOM | EMS | 60 | 38 | 38 | 1LNE120CR | 1LNET08 | C1 | A 01 1L6640G3 1L605 A 01 1L6640G3 1L605 A 02 1L6640F3 1L605 A 03 1L6640E3 1L605 A 04 1L66JNA4 1L605 | 2 x 2,5mm2
1 | LNE | 1LNEB0125 | IN | IN | OUT | NO | 2 | 2.5 | A | PVC | PVC | 1000V ac | DWT, FDR, IRT and V&T | 2RO (V&T) and 4RO | NO | ALSTHOM | EMS | 61 | 23 | 23 | 1LNE120CR | 1LNET10 | C1 | A 01 1L6640G3 1L605 A 01 1L6640G3 1L605 A 02 1L6640F3 1L605 A 03 1L6640E3 1L605 A 04 1L66JNA4 1L605 | 2 x 2,5mm2
1 | LNE | 1LNEB0127 | IN | IN | OUT | NO | 2 | 2.5 | A | PVC | PVC | 1000V ac | DWT, FDR, IRT and V&T | 2RO (V&T) and 4RO | NO | ALSTHOM | EMS | 63 | 23 | 23 | 1LNE120CR | 1LNET14 | C1 | A 01 1L6640G3 1L605 A 01 1L6640G3 1L605 A 02 1L6640F3 1L605 A 03 1L6640E3 1L605 A 04 1L66JNA4 1L605 | 2 x 2,5mm2
1 | LNE | 1LNEB0161 | IN | IN | OUT | NO | 2 | 2.5 | A | PVC | PVC | 1000V ac | DWT, FDR, IRT and V&T | 2RO (V&T) and 4RO | NO | ALSTHOM | EMS | 20 | 25 | 25 | 1LNE160CR | 1LNEN01 | C1 | K1LNE B0161 A IN 02 2.5 A 1N2D46 1LNE 160CR 1LNE 160CR 1N2D48 N2D48 N11 1LNE N01 25 | 2 x 2,5mm2
1 | LNE | 1LNEB0181 | IN | IN | OUT | NO | 2 | 2.5 | A | PVC | PVC | 1000V ac | DWT, FDR, IRT and V&T | 2RO (V&T) and 4RO | NO | ALSTHOM | EMS | 20 | 29 | 29 | 1LNE180CR | 1EAS001UB | L1 | K1LNE B0181 A IN 02 2.5 A 1L507 1LNE 180CR 1LNE 180CR 1L506 L506 A10 1EAS 001UB 29 | 2 x 2,5mm2
1 | LNE | 1LNEB0182 | IN | IN | OUT | NO | 2 | 2.5 | A | PVC | PVC | 1000V ac | DWT, FDR, IRT and V&T | 2RO (V&T) and 4RO | NO | ALSTHOM | EMS | 20 | 29 | 29 | 1LNE180CR | 1SEC033UB | L1 | K1LNE B0182 A IN 02 2.5 A 1L507 1LNE 180CR 1LNE 180CR 1L507 L507 E69 1SEC 033UB 29 | 2 x 2,5mm2
1 | LNE | 1LNEB0183 | IN | IN | OUT | YES | 2 | 6 | A | PVC | PVC | 1000V ac | DWT, FDR, IRT and V&T | 2RO (V&T) and 4RO | NO | ALSTHOM | EMS | 25 | 45 | 45 | 1LNE180CR | 1GPB002AR | L1 | A 01 1L55JNA4 1L506 A 01 1L55JNA4 1L506 A 02 1L66JNA4 1L605 A 03 1L6640E3 1L605 A 04 1L6640D3 1L605 | 2 x 6mm2
1 | LNE | 1LNEB0184 | IN | IN | OUT | NO | 2 | 2.5 | A | PVC | PVC | 1000V ac | DWT, FDR, IRT and V&T | 2RO (V&T) and 4RO | NO | ALSTHOM | EMS | 120 | 167 | 167 | 1LNE180CR | 1TEP031UB | L1 | A 01 1L55JNA1 1L506 A 01 1L55JNA1 1L506 A 02 1L44JNA1 1L404 A 03 1L33JNB1 1L304 A 04 1L3335E1 1L304 A 05 1L3335F1 1L304 A 05 1L3335F1 1L306 A 06 1L3335G1 1L306 A 07 1L3335H1 1L306 A 08 1L3335J1 1L306 A 09 1L3335K1 1L306 A 10 1L3335L1 1L306 A 11 1L3330T3 1L306 A 12 9L3330T3 9L310 A 12 9L3330T3 9L312 A 13 9L3330U3 9L310 A 14 9L3362A2 9L310 A 15 9L3362B2 9L310 A 15 9L3362B2 9L312 A 16 9L3362C2 9L312 A 17 9N3340A2 9N395 A 18 9N3340B2 9N395 A 19 9N3340C2 9N395 A 20 9N33A3A2 9N395 A 21 9N22A3A2 9N2A34 A 22 9N2200A2 9N2A34 A 23 9N2200B2 9N2A34 A 23 9N2200B2 9N2C34 A 24 9N2200C2 9N2C34 A 25 9N22C1A1 9N2C47 A 26 9N2269A2 9N2C34 A 26 9N2269A2 9N2D35 A 26 9N2269A2 9N2D36 A 27 9N229DA2 9N2D36 A 28 9N2201J1 9N2D36 A 29 9N2201H1 9N2D36 | 2 x 2,5mm2
1 | LNE | 1LNEB0185 | IN | IN | OUT | NO | 3 | 2.5 | A | PVC | PVC | 1000V ac | DWT, FDR, IRT and V&T | 2RO (V&T) and 4RO | NO | ALSTHOM | EMS |  |  | 87 | 1LNE180CR | 1SAP012CR | L1 | ND, 1L5JN 4A, 4JN4A, 3JN4A, 1L3423E-B, 3424B-A, 3154E-B, 1L3J55A, IND | 3 x 2,5mm2 | [5 empty] | duplicate cable number
1 | LNE | 1LNEB0186 | IN | IN | OUT | NO | 2 | 2.5 | A | PVC | PVC | 1000V ac | DWT, FDR, IRT and V&T | 2RO (V&T) and 4RO | NO | ALSTHOM | EMS | 83 | 198 | 198 | 1LNE180CR | 9DVN011CR | L1 | A 01 1L55JNA4 1L506 A 01 1L55JNA4 1L506 A 02 1L66JNA4 1L605 A 03 1L6640E3 1L605 A 04 1L6640F3 1L605 | 2 x 2,5mm2
1 | LNE | 1LNEB0187 | IN | IN | OUT | NO | 2 | 2.5 | A | PVC | PVC | 1000V ac | DWT, FDR, IRT and V&T | 2RO (V&T) and 4RO | NO | ALSTHOM | EMS | 211 | 260 | 260 | 1LNE180CR | 1DVK010CR | L1 | A 01 1L55JNA1 1L506 A 01 1L55JNA1 1L506 A 02 1L44JNA1 1L404 A 03 1L33JNB1 1L304 A 04 1L3317G2 1L304 A 05 1L3317H2 1L304 A 05 1L3317H2 1L306 A 06 1L3317J2 1L306 A 07 1L3317K2 1L306 A 08 1L3317L2 1L306 A 09 1L3317M2 1L306 A 10 1L3317N2 1L306 A 11 1L3317P2 1L306 A 12 1L3317R2 1L306 A 13 1L334JA3 1L306 A 14 1L224JA3 1L204 A 15 1L114JA3 1L109 A 16 1L1112E1 1L109 A 17 1L1112D1 1L109 A 18 1L1112C1 1L105 A 18 1L1112C1 1L109 A 19 1L11A7A1 1L109 A 20 1L00A7A1 1L016 A 21 1L0024A2 1L016 A 22 1N0024A2 1N081 A 23 1N1103A2 1N181 A 24 1N11Z2A2 1N181 A 25 1N00Z2A2 1N081 A 26 1N0021A2 1N081 A 27 1K0000A2 1K014 A 28 1K0000B2 1K014 A 29 1K0000C2 1K014 A 30 1K0000D2 1K014 A 31 1K0000E2 1K014 A 32 1K1103A2 1K117 A 33 1K1103B2 1K117 A 34 1K1103C2 1K117 A 35 1K1103D2 1K117 A 36 1K1103E2 1K117 A 37 1K1103F2 1K117 A 38 1K1103G2 1K117 A 38 1K1103G2 1K118 A 39 1K22C1A1 1K218 | 2 x 2,5mm2
1 | LNE | 1LNEB0188 | IN | IN | OUT | NO | 3 | 2.5 | A | PVC | PVC | 1000V ac | DWT, FDR, IRT and V&T | 2RO (V&T) and 4RO | NO | ALSTHOM | EMS |  |  |  | 1LNE180CR | 1SAP011CR | L1 |  | 3 x 2,5mm2 | [5 empty] | not in pericles
1 | LNE | 1LNEB0220 | IN | IN | OUT | NO | 2 | 16 | A | PVC | PVC | 1000V ac | DWT, FDR, IRT and V&T | 2RO (V&T) and 4RO | NO | ALSTHOM | EMS | 215 | 234 | 234 | 1LNE220CR | 1LNE300CR | C1 | A 01 1M1117A1 1M1? A 01 1M1117A1 1M1? A 02 1M1109B6 1M1? A 03 1M1109A6 1M1? A 04 1M11H9A6 1M1? A 05 1M22H9A6 1M2? A 06 1M2209A9 1M2? A 07 1L3354A2 1L306 A 08 1L3354B2 1L306 A 09 1L3354C2 1L306 A 10 1L3335J1 1L306 A 11 1L3335H1 1L306 A 12 1L3335G1 1L306 A 13 1L3335F1 1L304 A 13 1L3335F1 1L306 A 14 1L3335E1 1L304 A 15 1L33JNB1 1L304 A 16 1L3317G2 1L304 A 17 1L3317F2 1L304 A 18 1L3317E2 1L304 A 19 1L3317D2 1L304 A 20 1L3317C2 1L304 A 21 1L3317B2 1L301 A 21 1L3317B2 1L304 A 22 1L3315C3 1L301 A 23 1L3315B3 1L301 A 24 1L3315A3 1L301 A 25 1M2200A2 1M2? A 26 1M22H2A2 1M2? A 27 1M11H2A2 1M1? A 28 1M1102A2 1M1? A 29 1M1102B2 1M1? A 30 1M1102C2 1M1? A 31 1M1102D3 1M1? | 2 x 16mm2
1 | LNE | 1LNEB0221 | IN | IN | OUT | NO | 2 | 2.5 | A | PVC | PVC | 1000V ac | DWT, FDR, IRT and V&T | 2RO (V&T) and 4RO | NO | ALSTHOM | EMS | 20 | 18 | 18 | 1LNE220CR | 1SIT001MG | C1 | A 01 1M1117A1 1M1? A 01 1M1117A1 1M1? | 2 x 2,5mm2
1 | LNE | 1LNEB0222 | IN | IN | OUT | NO | 2 | 2.5 | A | PVC | PVC | 1000V ac | DWT, FDR, IRT and V&T | 2RO (V&T) and 4RO | NO | ALSTHOM | EMS | 20 | 17 | 17 | 1LNE220CR | 1SIT002MG | C1 | A 01 1M1117A1 1M1? A 01 1M1117A1 1M1? | 2 x 2,5mm2
1 | LNE | 1LNEB0223 | IN | IN | OUT | NO | 2 | 2.5 | A | PVC | PVC | 1000V ac | DWT, FDR, IRT and V&T | 2RO (V&T) and 4RO | NO | ALSTHOM | EMS | 20 | 17 | 17 | 1LNE220CR | 1SIT003MG | C1 | A 01 1M1117A1 1M1? A 01 1M1117A1 1M1? | 2 x 2,5mm2
1 | LNE | 1LNEB0224 | IN | IN | OUT | NO | 2 | 2.5 | A | PVC | PVC | 1000V ac | DWT, FDR, IRT and V&T | 2RO (V&T) and 4RO | NO | ALSTHOM | EMS | 20 | 18 | 18 | 1LNE220CR | 1SIT004MG | C1 | A 01 1M1117A1 1M1? A 01 1M1117A1 1M1? | 2 x 2,5mm2
1 | LNE | 1LNEB0225 | IN | IN | OUT | NO | 2 | 2.5 | A | PVC | PVC | 1000V ac | DWT, FDR, IRT and V&T | 2RO (V&T) and 4RO | NO | ALSTHOM | EMS | 20 | 22 | 22 | 1LNE220CR | 1SIT005MG | C1 | A 01 1M1117A1 1M1? A 01 1M1117A1 1M1? | 2 x 2,5mm2
1 | LNE | 1LNEB0226 | IN | IN | OUT | NO | 2 | 2.5 | A | PVC | PVC | 1000V ac | DWT, FDR, IRT and V&T | 2RO (V&T) and 4RO | NO | ALSTHOM | EMS | 20 | 14 | 14 | 1LNE220CR | 1SIT006MG | C1 | A 01 1M1117A1 1M1? A 01 1M1117A1 1M1? | 2 x 2,5mm2
1 | LNE | 1LNEB0227 | IN | IN | OUT | NO | 2 | 2.5 | A | PVC | PVC | 1000V ac | DWT, FDR, IRT and V&T | 2RO (V&T) and 4RO | NO | ALSTHOM | EMS | 20 | 15 | 15 | 1LNE220CR | 1SIT007MG | C1 | A 01 1M1117A1 1M1? A 01 1M1117A1 1M1? | 2 x 2,5mm2
1 | LNE | 1LNEB0228 | IN | IN | OUT | NO | 2 | 2.5 | A | PVC | PVC | 1000V ac | DWT, FDR, IRT and V&T | 2RO (V&T) and 4RO | NO | ALSTHOM | EMS | 20 | 14 | 14 | 1LNE220CR | 1SIT008MG | C1 | A 01 1M1117A1 1M1? A 01 1M1117A1 1M1? | 2 x 2,5mm2
1 | LNE | 1LNEB0229 | IN | IN | OUT | NO | 2 | 2.5 | A | PVC | PVC | 1000V ac | DWT, FDR, IRT and V&T | 2RO (V&T) and 4RO | NO | ALSTHOM | EMS | 20 | 16 | 16 | 1LNE220CR | 1SIT009MG | C1 | A 01 1M1117A1 1M1? A 01 1M1117A1 1M1? | 2 x 2,5mm2
1 | LNE | 1LNEB0241 | IN | IN | OUT | NO | 2 | 2.5 | A | PVC | PVC | 1000V ac | DWT, FDR, IRT and V&T | 2RO (V&T) and 4RO | NO | ALSTHOM | EMS | 20 | 17 | 17 | 1LNE240CR | 1REN012RK | N1 | K1LNE B0241 A IN 02 2.5 A 1N2A93 1LNE 240CR 1LNE 240CR 1N2A93 N2A93 56Q 1REN 012RK 17 | 2 x 2,5mm2
1 | LNE | 1LNEB0242 | IN | IN | OUT | NO | 2 | 2.5 | A | PVC | PVC | 1000V ac | DWT, FDR, IRT and V&T | 2RO (V&T) and 4RO | NO | ALSTHOM | EMS | 20 | 17 | 17 | 1LNE240CR | 1REN013RK | N1 | K1LNE B0242 A IN 02 2.5 A 1N2A93 1LNE 240CR 1LNE 240CR 1N2A93 N2A93 56Q 1REN 013RK 17 | 2 x 2,5mm2
1 | LNE | 1LNEB0244 | IN | IN | OUT | NO | 2 | 2.5 | A | PVC | PVC | 1000V ac | DWT, FDR, IRT and V&T | 2RO (V&T) and 4RO | NO | ALSTHOM | EMS | 20 | 21 | 21 | 1LNE240CR | 1REN021RK | N1 | K1LNE B0244 A IN 02 2.5 A 1N2A93 1LNE 240CR 1LNE 240CR 1N2A93 N2A93 56Q 1REN 021RK 21 | 2 x 2,5mm2
1 | LNE | 1LNEB0245 | IN | IN | OUT | NO | 2 | 2.5 | A | PVC | PVC | 1000V ac | DWT, FDR, IRT and V&T | 2RO (V&T) and 4RO | NO | ALSTHOM | EMS | 20 | 20 | 20 | 1LNE240CR | 1REN100RK | N1 | K1LNE B0245 A IN 02 2.5 A 1N2A93 1LNE 240CR 1LNE 240CR 1N2A93 N2A93 56Q 1REN 100RK 20 | 2 x 2,5mm2
1 | LNE | 1LNEB0246 | IN | IN | OUT | NO | 2 | 2.5 | A | PVC | PVC | 1000V ac | DWT, FDR, IRT and V&T | 2RO (V&T) and 4RO | NO | ALSTHOM | EMS |  |  |  | 1LNE240CR | 1REN020ID | N1 | K1LNE B0245 A IN 02 2.5 A 1N2A93 1LNE 240CR 1LNE 240CR 1N2A93 N2A93 56Q 1REN 100RK 20 | 2 x 2,5mm2
1 | LNE | 1LNEB0261 | IN | IN | OUT | YES | 2 | 2.5 | A | PVC | PVC | 1000V ac | DWT, FDR, IRT and V&T | 2RO (V&T) and 4RO | NO | ALSTHOM | EMS | 20 | 10 | 10 | 1LNE260CR | 1REN010MG | N1 | K1LNE B0261 A IN 02 2.5 A 1N2B94 1LNE 260CR 1LNE 260CR 1N2B94 N2B94 60Q 1REN 010MG 10 | 2 x 2,5mm2
1 | LNE | 1LNEB0262 | IN | IN | OUT | YES | 2 | 2.5 | A | PVC | PVC | 1000V ac | DWT, FDR, IRT and V&T | 2RO (V&T) and 4RO | NO | ALSTHOM | EMS | 20 | 3 | 3 | 1LNE260CR | 1REN041MG | N1 | K1LNE B0262 A IN 02 2.5 A 1N2B94 1LNE 260CR 1LNE 260CR 1N2B94 N2B94 60Q 1REN 041MG 3 | 2 x 2,5mm2
1 | LNE | 1LNEB0263 | IN | IN | OUT | YES | 2 | 2.5 | A | PVC | PVC | 1000V ac | DWT, FDR, IRT and V&T | 2RO (V&T) and 4RO | NO | ALSTHOM | EMS | 20 | 3 | 3 | 1LNE260CR | 1REN042MG | N1 | K1LNE B0263 A IN 02 2.5 A 1N2B94 1LNE 260CR 1LNE 260CR 1N2B94 N2B94 60Q 1REN 042MG 3 | 2 x 2,5mm2
1 | LNE | 1LNEB0264 | IN | IN | OUT | YES | 2 | 2.5 | A | PVC | PVC | 1000V ac | DWT, FDR, IRT and V&T | 2RO (V&T) and 4RO | NO | ALSTHOM | EMS | 20 | 4 | 4 | 1LNE260CR | 1REN043MG | N1 | K1LNE B0264 A IN 02 2.5 A 1N2B94 1LNE 260CR 1LNE 260CR 1N2B94 N2B94 60Q 1REN 043MG 4 | 2 x 2,5mm2
1 | LNE | 1LNEB0265 | IN | IN | OUT | YES | 2 | 2.5 | A | PVC | PVC | 1000V ac | DWT, FDR, IRT and V&T | 2RO (V&T) and 4RO | NO | ALSTHOM | EMS | 20 | 5 | 5 | 1LNE260CR | 1REN044MG | N1 | K1LNE B0265 A IN 02 2.5 A 1N2B94 1LNE 260CR 1LNE 260CR 1N2B94 N2B94 60Q 1REN 044MG 5 | 2 x 2,5mm2
1 | LNE | 1LNEB0266 | IN | IN | OUT | YES | 2 | 2.5 | A | PVC | PVC | 1000V ac | DWT, FDR, IRT and V&T | 2RO (V&T) and 4RO | NO | ALSTHOM | EMS | 20 | 5 | 5 | 1LNE260CR | 1REN071MG | N1 | K1LNE B0266 A IN 02 2.5 A 1N2B94 1LNE 260CR 1LNE 260CR 1N2B94 N2B94 60Q 1REN 071MG 5 | 2 x 2,5mm2
1 | LNE | 1LNEB0267 | IN | IN | OUT | YES | 2 | 2.5 | A | PVC | PVC | 1000V ac | DWT, FDR, IRT and V&T | 2RO (V&T) and 4RO | NO | ALSTHOM | EMS | 20 | 5 | 5 | 1LNE260CR | 1REN072MG | N1 | K1LNE B0267 A IN 02 2.5 A 1N2B94 1LNE 260CR 1LNE 260CR 1N2B94 N2B94 60Q 1REN 072MG 5 | 2 x 2,5mm2
1 | LNE | 1LNEB0268 | IN | IN | OUT | YES | 2 | 2.5 | A | PVC | PVC | 1000V ac | DWT, FDR, IRT and V&T | 2RO (V&T) and 4RO | NO | ALSTHOM | EMS | 20 | 5 | 5 | 1LNE260CR | 1REN073MG | N1 | K1LNE B0268 A IN 02 2.5 A 1N2B94 1LNE 260CR 1LNE 260CR 1N2B94 N2B94 60Q 1REN 073MG 5 | 2 x 2,5mm2
1 | LNE | 1LNEB0269 | IN | IN | OUT | YES | 2 | 2.5 | A | PVC | PVC | 1000V ac | DWT, FDR, IRT and V&T | 2RO (V&T) and 4RO | NO | ALSTHOM | EMS | 20 | 14 | 14 | 1LNE260CR | 1REN081MG | N1 | K1LNE B0269 A IN 02 2.5 A 1N2B94 1LNE 260CR 1LNE 260CR 1N2B94 N2B94 60Q 1REN 081MG 14 | 2 x 2,5mm2
1 | LNE | 1LNEB0270 | IN | IN | OUT | YES | 2 | 2.5 | A | PVC | PVC | 1000V ac | DWT, FDR, IRT and V&T | 2RO (V&T) and 4RO | NO | ALSTHOM | EMS | 20 | 5 | 5 | 1LNE260CR | 1REN082MG | N1 | K1LNE B0270 A IN 02 2.5 A 1N2B94 1LNE 260CR 1LNE 260CR 1N2B94 N2B94 60Q 1REN 082MG 5 | 2 x 2,5mm2
1 | LNE | 1LNEB0271 | IN | IN | OUT | YES | 2 | 2.5 | A | PVC | PVC | 1000V ac | DWT, FDR, IRT and V&T | 2RO (V&T) and 4RO | NO | ALSTHOM | EMS | 20 | 9 | 9 | 1LNE260CR | 1REN083MG | N1 | K1LNE B0271 A IN 02 2.5 A 1N2B94 1LNE 260CR 1LNE 260CR 1N2B94 N2B94 60Q 1REN 083MG 9 | 2 x 2,5mm2
1 | LNE | 1LNEB0272 | IN | IN | OUT | YES | 2 | 2.5 | A | PVC | PVC | 1000V ac | DWT, FDR, IRT and V&T | 2RO (V&T) and 4RO | NO | ALSTHOM | EMS | 20 | 9 | 9 | 1LNE260CR | 1REN010MG | N1 | K1LNE B0272 A IN 02 2.5 A 1N2B94 1LNE 260CR 1LNE 260CR 1N2B94 N2B94 60Q 1REN 010MG 9 | 2 x 2,5mm2
1 | LNE | 1LNEB0301 | IN | IN | OUT | NO | 2 | 2.5 | A | PVC | PVC | 1000V ac | DWT, FDR, IRT and V&T | 2RO (V&T) and 4RO | NO | ALSTHOM | EMS | 20 | 21 | 21 | 1LNE300CR | 1SIT011MG | C1 | K1LNE B0301 A IN 02 2.5 A 1M0B2 1LNE 300CR 1LNE 300CR 1M0B2 1SIT 012CQ 1SIT 011MG 21 | 2 x 2,5mm2
1 | LNE | 1LNEB0302 | IN | IN | OUT | NO | 2 | 2.5 | A | PVC | PVC | 1000V ac | DWT, FDR, IRT and V&T | 2RO (V&T) and 4RO | NO | ALSTHOM | EMS | 20 | 20 | 20 | 1LNE300CR | 1SIT012MG | C1 | K1LNE B0302 A IN 02 2.5 A 1M0B2 1LNE 300CR 1LNE 300CR 1M0B2 1SIT 012CQ 1SIT 012MG 20 | 2 x 2,5mm2
1 | LNE | 1LNEB0303 | IN | IN | OUT | NO | 2 | 2.5 | A | PVC | PVC | 1000V ac | DWT, FDR, IRT and V&T | 2RO (V&T) and 4RO | NO | ALSTHOM | EMS | 20 | 18 | 18 | 1LNE300CR | 1SIT013MG | C1 | K1LNE B0303 A IN 02 2.5 A 1M0B2 1LNE 300CR 1LNE 300CR 1M0B2 1SIT 012CQ 1SIT 013MG 18 | 2 x 2,5mm2
1 | LNE | 1LNEB0304 | IN | IN | OUT | NO | 2 | 2.5 | A | PVC | PVC | 1000V ac | DWT, FDR, IRT and V&T | 2RO (V&T) and 4RO | NO | ALSTHOM | EMS | 20 | 49 | 49 | 1LNE300CR | 1SIT014MG | C1 | K1LNE B0304 A IN 02 2.5 A 1M0B2 1LNE 300CR 1LNE 300CR 1M0C1 1SIT 013CQ 1SIT 014MG 49 | 2 x 2,5mm2
1 | LNE | 1LNEB0305 | IN | IN | OUT | NO | 2 | 2.5 | A | PVC | PVC | 1000V ac | DWT, FDR, IRT and V&T | 2RO (V&T) and 4RO | NO | ALSTHOM | EMS | 20 | 47 | 47 | 1LNE300CR | 1SIT015MG | C1 | K1LNE B0305 A IN 02 2.5 A 1M0B2 1LNE 300CR 1LNE 300CR 1M0C1 1SIT 013CQ 1SIT 015MG 47 | 2 x 2,5mm2
1 | LNE | 1LNEB0306 | IN | IN | OUT | NO | 2 | 2.5 | A | PVC | PVC | 1000V ac | DWT, FDR, IRT and V&T | 2RO (V&T) and 4RO | NO | ALSTHOM | EMS | 20 | 51 | 51 | 1LNE300CR | 1SIT016MG | C1 | K1LNE B0306 A IN 02 2.5 A 1M0B2 1LNE 300CR 1LNE 300CR 1M0C1 1SIT 013CQ 1SIT 016MG 51 | 2 x 2,5mm2
1 | LNE | 1LNEB0307 | IN | IN | OUT | NO | 2 | 2.5 | A | PVC | PVC | 1000V ac | DWT, FDR, IRT and V&T | 2RO (V&T) and 4RO | NO | ALSTHOM | EMS | 20 | 18 | 18 | 1LNE300CR | 1SIT001SN | C1 | K1LNE B0307 A IN 02 2.5 A 1M0B2 1LNE 300CR 1LNE 300CR 1M0B2 1SIT 012CQ 1SIT 001SN 18 | 2 x 2,5mm2
1 | LNE | 1LNEB0308 | IN | IN | OUT | NO | 2 | 2.5 | A | PVC | PVC | 1000V ac | DWT, FDR, IRT and V&T | 2RO (V&T) and 4RO | NO | ALSTHOM | EMS | 20 | 19 | 19 | 1LNE300CR | 1SIT002SN | C1 | K1LNE B0308 A IN 02 2.5 A 1M0B2 1LNE 300CR 1LNE 300CR 1M0B2 1SIT 012CQ 1SIT 002SN 19 | 2 x 2,5mm2
1 | LNE | 1LNEB0309 | IN | IN | OUT | NO | 2 | 2.5 | A | PVC | PVC | 1000V ac | DWT, FDR, IRT and V&T | 2RO (V&T) and 4RO | NO | ALSTHOM | EMS | 20 | 17 | 17 | 1LNE300CR | 1SIT003SN | C1 | K1LNE B0309 A IN 02 2.5 A 1M0B2 1LNE 300CR 1LNE 300CR 1M0B2 1SIT 012CQ 1SIT 003SN 17 | 2 x 2,5mm2
1 | LNE | 1LNEB0310 | IN | IN | OUT | NO | 2 | 2.5 | A | PVC | PVC | 1000V ac | DWT, FDR, IRT and V&T | 2RO (V&T) and 4RO | NO | ALSTHOM | EMS | 20 | 56 | 56 | 1LNE300CR | 1SIT004SN | C1 | K1LNE B0310 A IN 02 2.5 A 1M0B2 1LNE 300CR 1LNE 300CR 1M0C1 1SIT 013CQ 1SIT 004SN 56 | 2 x 2,5mm2
1 | LNE | 1LNEB0311 | IN | IN | OUT | NO | 2 | 2.5 | A | PVC | PVC | 1000V ac | DWT, FDR, IRT and V&T | 2RO (V&T) and 4RO | NO | ALSTHOM | EMS | 20 | 50 | 50 | 1LNE300CR | 1SIT005SN | C1 | K1LNE B0311 A IN 02 2.5 A 1M0B2 1LNE 300CR 1LNE 300CR 1M0C1 1SIT 013CQ 1SIT 005SN 50 | 2 x 2,5mm2
1 | LNE | 1LNEB0312 | IN | IN | OUT | NO | 2 | 2.5 | A | PVC | PVC | 1000V ac | DWT, FDR, IRT and V&T | 2RO (V&T) and 4RO | NO | ALSTHOM | EMS | 20 | 50 | 50 | 1LNE300CR | 1SIT006SN | C1 | K1LNE B0312 A IN 02 2.5 A 1M0B2 1LNE 300CR 1LNE 300CR 1M0C1 1SIT 013CQ 1SIT 006SN 50 | 2 x 2,5mm2
1 | LNE | 1LNEB0321 | IN | IN | OUT | YES | 2 | 2.5 | A | PVC | PVC | 1000V ac | DWT, FDR, IRT and V&T | 2RO (V&T) and 4RO | NO | ALSTHOM | EMS | 20 | 15 | 15 | 1LNE320CR | 1VVP010MP | C1 | K1LNE B0321 A IN 02 2.5 A 1W530 1LNE 320CR 1LNE 320CR 1W530 W530 49P 1VVP 010MP 15 | 2 x 2,5mm2
1 | LNE | 1LNEB0322 | IN | IN | OUT | YES | 2 | 2.5 | A | PVC | PVC | 1000V ac | DWT, FDR, IRT and V&T | 2RO (V&T) and 4RO | NO | ALSTHOM | EMS | 20 | 15 | 15 | 1LNE320CR | 1VVP011MP | C1 | K1LNE B0322 A IN 02 2.5 A 1W530 1LNE 320CR 1LNE 320CR 1W530 W530 49P 1VVP 011MP 15 | 2 x 2,5mm2
1 | LNE | 1LNEB0323 | IN | IN | OUT | YES | 2 | 2.5 | A | PVC | PVC | 1000V ac | DWT, FDR, IRT and V&T | 2RO (V&T) and 4RO | NO | ALSTHOM | EMS | 20 | 40 | 40 | 1LNE320CR | 1VVP012MP | C1 | K1LNE B0323 A IN 02 2.5 A 1W530 1LNE 320CR 1LNE 320CR 1W532 W532 47S 1VVP 012MP 40 | 2 x 2,5mm2
1 | LNE | 1LNEB0324 | IN | IN | OUT | YES | 2 | 2.5 | A | PVC | PVC | 1000V ac | DWT, FDR, IRT and V&T | 2RO (V&T) and 4RO | NO | ALSTHOM | EMS | 20 | 30 | 30 | 1LNE320CR | 1ARE002YP | C1 | K1LNE B0324 A IN 02 2.5 A 1W530 1LNE 320CR 1LNE 320CR 1W530 W530 49P 1ARE 002YP 30 | 2 x 2,5mm2
1 | LNE | 1LNEB0341 | IN | IN | OUT | NO | 2 | 2.5 | A | PVC | PVC | 1000V ac | DWT, FDR, IRT and V&T | 2RO (V&T) and 4RO | NO | ALSTHOM | EMS | 20 | 10 | 10 | 1LNE340CR | 1GST051CR | X1 | K1LNE B0341 A IN 02 2.5 A 1M1D2 1LNE 340CR 1LNE 340CR 1M1? 1GST 051CR 1GST 051CR 10 | 2 x 2,5mm2
1 | LNE | 1LNEB0342 | IN | IN | OUT | NO | 2 | 2.5 | A | PVC | PVC | 1000V ac | DWT, FDR, IRT and V&T | 2RO (V&T) and 4RO | NO | ALSTHOM | EMS | 20 | 11 | 11 | 1LNE340CR | 1GST051CR | X1 | K1LNE B0342 A IN 02 2.5 A 1M1D2 1LNE 340CR 1LNE 340CR 1M1? 1GST 051CR 1GST 051CR 11 | 2 x 2,5mm2
1 | LNE | 1LNEB0343 | IN | IN | OUT | NO | 2 | 2.5 | A | PVC | PVC | 1000V ac | DWT, FDR, IRT and V&T | 2RO (V&T) and 4RO | NO | ALSTHOM | EMS | 17 | 55 | 55 | 1LNE340CR | 1GEX002CR | X1 | A 01 1M1108E2 1M1? A 01 1M1108E2 1M1? | 2 x 2,5mm2
1 | LNE | 1LNEB0344 | IN | IN | OUT | NO | 2 | 2.5 | A | PVC | PVC | 1000V ac | DWT, FDR, IRT and V&T | 2RO (V&T) and 4RO | NO | ALSTHOM | EMS | 27 | 40 | 40 | 1LNE340CR | 1GST052CR | X1 | A 01 1M1107E1 1M1? A 01 1M1107E1 1M1? | 2 x 2,5mm2
1 | LNE | 1LNEB0361 | IN | IN | OUT | NO | 3 | 2.5 | A | PVC | PVC | 1000V ac | DWT, FDR, IRT and V&T | 2RO (V&T) and 4RO | NO | ALSTHOM | EMS |  |  | 20 |  | 1KRT005AR | C1 | IND (SITE RUN) | 3 x 2,5mm2 | [5 empty] | not in pericles
1 | LNE | 1LNEB0362 | IN | IN | OUT | NO | 3 | 6 | A | PVC | PVC | 1000V ac | DWT, FDR, IRT and V&T | 2RO (V&T) and 4RO | NO | ALSTHOM | EMS |  |  | 172 | 1LNE360CR | 1KRT146CR | C1 | IND 1L6403B-A, 6JN4A, 5JN4A, 4JN4A, 3JN4A,1L3423L-E, 9L3303T-S, 3571C-E, 3622C-A, 9N3402C-A | 3 x 6mm2 | [5 empty] | not in pericles
1 | LNE | 1LNEB0363 | IN | IN | OUT | NO | 3 | 6 | A | PVC | PVC | 1000V ac | DWT, FDR, IRT and V&T | 2RO (V&T) and 4RO | NO | ALSTHOM | EMS |  |  | 172 | 1LNE360CR | 1KRT146CR | C1 | IND 1L6403B-A, 6NJ4A, 5NJ4A, 4NJ4A,3NJ4A, 1L3423L-E,9L3303T-S, 3571C-E, 3622C-A,9N3402C-A | 3 x 6mm2 | [5 empty] | not in pericles
1 | LNE | 1LNEB0365 | IN | IN | OUT | NO | 3 | 2.5 | A | PVC | PVC | 1000V ac | DWT, FDR, IRT and V&T | 2RO (V&T) and 4RO | NO | ALSTHOM | EMS |  |  | 25 | 1LNE360CR | 1KRG190AR | C1 | IND (SITE RUN) | 3 x 2,5mm2 | [5 empty] | duplicate cable number
1 | LNE | 1LNEB0401 | IN | IN | OUT | YES | 2 | 2.5 | A | PVC | PVC | 1000V ac | DWT, FDR, IRT and V&T | 2RO (V&T) and 4RO | NO | ALSTHOM | EMS | 20 | 21 | 21 | 1LNE400CR | 1CRF001SN | X2 | K1LNE B0401 A IN 02 2.5 A 1C1A 1LNE 400CR 1LNE 400CR 1C1A 1C1A 47CZ 1CRF 001SN 21 | 2 x 2,5mm2
1 | LNE | 1LNEB0402 | IN | IN | OUT | YES | 2 | 2.5 | A | PVC | PVC | 1000V ac | DWT, FDR, IRT and V&T | 2RO (V&T) and 4RO | NO | ALSTHOM | EMS | 20 | 11 | 11 | 1LNE400CR | 1CRF001SP | X2 | K1LNE B0402 A IN 02 2.5 A 1C1A 1LNE 400CR 1LNE 400CR 1C1A 1C1A 47CZ 1CRF 001SP 11 | 2 x 2,5mm2
1 | LNE | 1LNEB0411 | IN | IN | OUT | YES | 2 | 2.5 | A | PVC | PVC | 1000V ac | DWT, FDR, IRT and V&T | 2RO (V&T) and 4RO | NO | ALSTHOM | EMS | 20 | 18 | 18 | 1LNE410CR | 1CRF005SN | X2 | K1LNE B0411 A IN 02 2.5 A 1C1A 1LNE 410CR 1LNE 410CR 1C1A 1C1A 48CZ 1CRF 005SN 18 | 2 x 2,5mm2
1 | LNE | 1LNEB0412 | IN | IN | OUT | YES | 2 | 2.5 | A | PVC | PVC | 1000V ac | DWT, FDR, IRT and V&T | 2RO (V&T) and 4RO | NO | ALSTHOM | EMS | 20 | 10 | 10 | 1LNE410CR | 1CRF003SP | X2 | K1LNE B0412 A IN 02 2.5 A 1C1A 1LNE 410CR 1LNE 410CR 1C1A 1C1A 50CZ 1CRF 003SP 10 | 2 x 2,5mm2
1 | LNE | 1LNEB0421 | IN | IN | OUT | YES | 2 | 2.5 | A | PVC | PVC | 1000V ac | DWT, FDR, IRT and V&T | 2RO (V&T) and 4RO | NO | ALSTHOM | EMS | 20 | 39 | 39 | 1LNE420CR | 1CRF009SN | X2 | K1LNE B0421 A IN 02 2.5 A 1C1A 1LNE 420CR 1LNE 420CR 1C1A 1C1A 50CZ 1CRF 009SN 39 | 2 x 2,5mm2
1 | LNE | 1LNEB0422 | IN | IN | OUT | YES | 2 | 2.5 | A | PVC | PVC | 1000V ac | DWT, FDR, IRT and V&T | 2RO (V&T) and 4RO | NO | ALSTHOM | EMS | 20 | 15 | 15 | 1LNE420CR | 1CRF005SP | X2 | K1LNE B0422 A IN 02 2.5 A 1C1A 1LNE 420CR 1LNE 420CR 1C1A 1C1A 52CZ 1CRF 005SP 15 | 2 x 2,5mm2
1 | LNE | 1LNEB0423 | IN | IN | OUT | NO | 2 | 2.5 | A | PVC | PVC | 1000V ac | DWT, FDR, IRT and V&T | 2RO (V&T) and 4RO | NO | ALSTHOM | EMS | 138 | 155 | 155 | 1LNE420CR | 1SEK011SD | X1 | A 01 1C1104B1 1C1A A 01 1C1104B1 1C1A A 02 1C1100D3 1C1A A 03 1C1100C3 1C1A A 04 1C1100B3 1C1A A 05 1C1100A3 1C1A A 06 1C0000A3 1C0A A 07 1G0000A3 1G0P A 08 1P0002A3 1P0A A 09 1P0002B3 1P0A A 10 1P00B4A1 1P0A A 11 1P0005A1 1P0A A 12 1P00B5A1 1P0A A 13 1P0000F6 1P0A A 14 1P0000G6 1P0A A 15 1P0000H6 1P0A | 2 x 2,5mm2
1 | LNE | 1LNEB0424 | IN | IN | OUT | NO | 2 | 2.5 | A | PVC | PVC | 1000V ac | DWT, FDR, IRT and V&T | 2RO (V&T) and 4RO | NO | ALSTHOM | EMS | 140 | 213 | 213 | 1LNE420CR | 1SEK012SD | X1 | A 01 1C1104B1 1C1A A 01 1C1104B1 1C1A A 02 1C1100D3 1C1A A 03 1C1100C3 1C1A A 04 1C1100B3 1C1A A 05 1C1100A3 1C1A A 06 1C0000A3 1C0A A 07 1G0000A3 1G0P A 08 1P0002A3 1P0A A 09 1P0002B3 1P0A A 10 1P00B4A1 1P0A A 11 1P0005A1 1P0A A 12 1P00B5A1 1P0A A 13 1P0000F6 1P0A A 14 1P0000G6 1P0A A 15 1P0000H6 1P0A | 2 x 2,5mm2
1 | LNE | 1LNEB0441 | IN | IN | OUT | NO | 2 | 2.5 | A | PVC | PVC | 1000V ac | DWT, FDR, IRT and V&T | 2RO (V&T) and 4RO | NO | ALSTHOM | EMS | 29 | 25 | 25 | 1LNE440CR | 1CFI006CR | X1 | A 01 1C1144B1 1C1A A 01 1C1144B1 1C1A A 02 1C1144A1 1C1A | 2 x 2,5mm2
1 | LNE | 1LNEB0442 | IN | IN | OUT | NO | 2 | 2.5 | A | PVC | PVC | 1000V ac | DWT, FDR, IRT and V&T | 2RO (V&T) and 4RO | NO | ALSTHOM | EMS | 19 | 35 | 35 | 1LNE440CR | 1CFI007CR | X1 | A 01 1C1144C1 1C1A A 01 1C1144C1 1C1A | 2 x 2,5mm2
1 | LNE | 1LNEB0443 | IN | IN | OUT | NO | 2 | 2.5 | A | PVC | PVC | 1000V ac | DWT, FDR, IRT and V&T | 2RO (V&T) and 4RO | NO | ALSTHOM | EMS | 50 | 45 | 45 | 1LNE440CR | 1CFI008CR | X1 | A 01 1C1144B1 1C1A A 01 1C1144B1 1C1A A 02 1C1144A1 1C1A | 2 x 2,5mm2
1 | LNE | 1LNEB0444 | IN | IN | OUT | NO | 2 | 2.5 | A | PVC | PVC | 1000V ac | DWT, FDR, IRT and V&T | 2RO (V&T) and 4RO | NO | ALSTHOM | EMS | 0 | 12 | 1 | 1LNE440CR | 1LNE450CR | L1 | A 01 1C1144B1 1C1A A 01 1C1144B1 1C1A A 02 1C1144C1 1C1A A 03 1C1122A1 1C1A A 04 1C1100D3 1C1A A 05 1C1100C3 1C1A A 06 1C1110A1 1C1A | 2 x 2,5mm2
1 | LNE | 1LNEB0451 | IN | IN | OUT | NO | 2 | 2.5 | A | PVC | PVC | 1000V ac | DWT, FDR, IRT and V&T | 2RO (V&T) and 4RO | NO | ALSTHOM | EMS | 20 | 49 | 1 | 1LNE450CR | 1CFI001SD | X1 | A 01 1C1110A1 1C1A A 01 1C1110A1 1C1A A 02 1C1100B3 1C1A A 03 1C1100A3 1C1A | 2 x 2,5mm2
1 | LNE | 1LNEB0452 | IN | IN | OUT | NO | 2 | 2.5 | A | PVC | PVC | 1000V ac | DWT, FDR, IRT and V&T | 2RO (V&T) and 4RO | NO | ALSTHOM | EMS | 33 | 63 | 63 | 1LNE450CR | 1CFI002SD | X1 | A 01 1C1110A1 1C1A A 01 1C1110A1 1C1A A 02 1C1100B3 1C1A A 03 1C1100A3 1C1A | 2 x 2,5mm2
1 | LNE | 1LNEB0453 | IN | IN | OUT | NO | 2 | 2.5 | A | PVC | PVC | 1000V ac | DWT, FDR, IRT and V&T | 2RO (V&T) and 4RO | NO | ALSTHOM | EMS | 43 | 74 | 74 | 1LNE450CR | 1CFI003SD | X1 | A 01 1C1110A1 1C1A A 01 1C1110A1 1C1A A 02 1C1100B3 1C1A A 03 1C1100A3 1C1A | 2 x 2,5mm2
1 | LNE | 1LNEB0454 | IN | IN | OUT | NO | 2 | 35 | A | PVC | PVC | 1000V ac | DWT, FDR, IRT and V&T | 2RO (V&T) and 4RO | NO | ALSTHOM | EMS | 0 | 106 | 0 | 1LNE080JA | 1KIT001CR | L1 |  | 2 x 35mm2 | [5 empty] | not in pericles
1 | LNE | 1LNEB0628 | IN | IN | OUT | NO | 2 | 2.5 | A | PVC | PVC | 1000V ac | DWT, FDR, IRT and V&T | 2RO (V&T) and 4RO | NO | ALSTHOM | EMS |  |  |  | 1LNE350CR | 1GEX107CR | X1 |  | 2 x 2,5mm2 | [5 empty] | not in pericles
1 | LNE | 1LNEB0901 | IN | IN | OUT | NO | 2 | 6 | A | PVC | PVC | 1000V ac | DWT, FDR, IRT and V&T | 2RO (V&T) and 4RO | NO | NIA (MODIFICATION) | EMS | 0 | 51 | 0 | 1LNE072JA | 1LNE441CR | L1 |  | 2 x 6mm2 | [5 empty] | not in pericles
1 | LNE | 1LNEB0902 | IN | IN | OUT | NO | 3 | 2.5 | A | PVC | PVC | 1000V ac | DWT, FDR, IRT and V&T | 2RO (V&T) and 4RO | NO | NIA (MODIFICATION) | EMS | 6 | 6 | 0 | 1LNE441CR | 1LNE004DL | L1 |  | 3 x 2,5mm2 | [5 empty] | not in pericles
1 | LNE | 1LNEB0904 | IN | IN | OUT | NO | 3 | 4 | A | PVC | PVC | 1000V ac | DWT, FDR, IRT and V&T | 2RO (V&T) and 4RO | NO | NIA (MODIFICATION) | EMS |  |  |  | 1LNE935JA | 1ATE203AR | X1 |  | 3 x 4mm2 | [5 empty] | not in pericles
1 | LNE | 1LNEB0905 | IN | IN | OUT | NO | 2 | 2.5 | A | PVC | PVC | 1000V ac | DWT, FDR, IRT and V&T | 2RO (V&T) and 4RO | NO | NIA (MODIFICATION) | EMS |  |  |  | 1LNE120CR | T12CONTRO | C1 |  | 2 x 2,5mm2 | [5 empty] | not in pericles
1 | LNE | 1LNEB0906 | IN | IN | OUT | NO | 3 | 6 | A | PVC | PVC | 1000V ac | DWT, FDR, IRT and V&T | 2RO (V&T) and 4RO | NO | NIA (MODIFICATION) | EMS | 0 | 18 | 0 | 1LNE062JA | 1LNE500CR | L1 | E1LNE B0906 A IN 03 6 A 1W401 1LNE 062JA 1LNE 062JA 1W401 1LNE 500CR 1LNE 500CR 0 | 3 x 6mm2
1 | LNE | 1LNEB0907 | IN | IN | OUT | NO | NIA | NIA | A | PVC | PVC | 1000V ac | DWT, FDR, IRT and V&T | 2RO (V&T) and 4RO | NO | NIA (MODIFICATION) | EMS |  |  |  | 1LNE044JA | 1RCP102JA | L1 |  | No Information Available | [5 empty] | not in pericles
1 | LNE | 1LNEB0908 | IN | IN | OUT | NO | 3 | 4 | A | PVC | PVC | 1000V ac | DWT, FDR, IRT and V&T | 2RO (V&T) and 4RO | NO | NIA (MODIFICATION) | EMS | 0 | 50 | 0 | 1LNE441CR | 9KIR001AR | C1 | E1LNE B0908 A IN 03 4 A 1W330 1LNE 441CR 1LNE 441CR 9L503 9KIR 001AR 9KIR 001AR 0 | 3 x 4mm2
1 | LNE | 1LNEB0909 | IN | IN | OUT | NO | 3 | 2.5 | A | PVC | PVC | 1000V ac | DWT, FDR, IRT and V&T | 2RO (V&T) and 4RO | NO | NIA (MODIFICATION) | EMS |  |  |  | 1LNE100CR | 1DTL001BN | C1 |  | 3 x 2,5mm2 | [5 empty] | not in pericles
1 | LNE | 1LNEB0910 | IN | IN | OUT | NO | 3 | 2.5 | A | PVC | PVC | 1000V ac | DWT, FDR, IRT and V&T | 2RO (V&T) and 4RO | NO | NIA (MODIFICATION) | EMS |  |  |  | 1LNESWITCHBOARD | 1KRT001BN | L1 |  | 3 x 2,5mm2 | [5 empty] | not in pericles
1 | LNE | 1LNEB0911 | IN | IN | OUT | NO | 3 | 1.5 | A | PVC | PVC | 1000V ac | DWT, FDR, IRT and V&T | 2RO (V&T) and 4RO | NO | NIA (MODIFICATION) | EMS |  |  |  | 1LNE100BN | 1GRH010EN | C1 |  | 3 x 1,5mm2 | [5 empty] | not in pericles
1 | LNE | 1LNEB0912 | IN | IN | OUT | NO | 3 | 1.5 | A | PVC | PVC | 1000V ac | DWT, FDR, IRT and V&T | 2RO (V&T) and 4RO | NO | NIA (MODIFICATION) | EMS |  |  |  | 1LNE100BN | 1GRH011EN | C1 |  | 3 x 1,5mm2 | [5 empty] | not in pericles
1 | LNE | 1LNEB0913 | IN | IN | OUT | NO | 3 | 1.5 | A | PVC | PVC | 1000V ac | DWT, FDR, IRT and V&T | 2RO (V&T) and 4RO | NO | NIA (MODIFICATION) | EMS |  |  |  | 1LNE100BN | 1GRH012EN | C1 |  | 3 x 1,5mm2 | [5 empty] | not in pericles
1 | LNE | 1LNEB0914 | IN | IN | OUT | NO | 2 | 2.5 | A | PVC | PVC | 1000V ac | DWT, FDR, IRT and V&T | 2RO (V&T) and 4RO | NO | NIA (MODIFICATION) | EMS |  |  | 10 | 1LNE260CR | 1KRT200CR | C1 | IND (SITE RUN) | 2 x 2,5mm2 | [5 empty] | duplicate cable number, Different units?
1 | LNE | 1LNEB0915 | IN | IN | OUT | NO | 3 | 2.5 | A | PVC | PVC | 1000V ac | DWT, FDR, IRT and V&T | 2RO (V&T) and 4RO | NO | NIA (MODIFICATION) | EMS |  |  |  | 1LNE352JA | 1GPA002CR | L1 |  | 3 x 2,5mm2 | [5 empty] | not in pericles
1 | LNE | 1LNEB0920 | IN | IN | OUT | NO | 2 | 16 | A | PVC | PVC | 1000V ac | DWT, FDR, IRT and V&T | 2RO (V&T) and 4RO | NO | NIA (MODIFICATION) | EMS |  |  | 81 | 1LNE314 | 1LNE360CR | L1 | 1W4331F, 4851G, 4Z12A, 3Z12A, 3039D, 1L3039D-J, 3183A-C, 3171B-C, 3J91B1, 4J91A, 5J91A,6J91A, 6402C-F, 6403G-H | 2 x 16mm2 | [5 empty] | duplicate cable number
1 | LNE | 1LNEB0921 | IN | IN | OUT | NO | 3 | 2.5 | A | PVC | PVC | 1000V ac | DWT, FDR, IRT and V&T | 2RO (V&T) and 4RO | NO | NIA (MODIFICATION) | EMS |  |  |  | 1LNE360CR | 1KRT005AR | C1 |  | 3 x 2,5mm2 | [5 empty] | not in pericles
1 | LNE | 1LNEB0922 | IN | IN | OUT | NO | 3 | 6 | A | PVC | PVC | 1000V ac | DWT, FDR, IRT and V&T | 2RO (V&T) and 4RO | NO | NIA (MODIFICATION) | EMS |  |  |  | 1LNE360CR | 2KRT146CR | C1 |  | 3 x 6mm2 | [5 empty] | not in pericles
1 | LNE | 1LNEB0923 | IN | IN | OUT | NO | 3 | 2.5 | A | PVC | PVC | 1000V ac | DWT, FDR, IRT and V&T | 2RO (V&T) and 4RO | NO | NIA (MODIFICATION) | EMS |  |  |  | 1LNE360CR | 1KRT145CR | C1 |  | 3 x 2,5mm2 | [5 empty] | not in pericles
1 | LNE | 1LNEB0924 | IN | IN | OUT | NO | 3 | 2.5 | A | PVC | PVC | 1000V ac | DWT, FDR, IRT and V&T | 2RO (V&T) and 4RO | NO | NIA (MODIFICATION) | EMS |  |  |  | 1LNE360CR | 1KRT145CR | C1 |  | 3 x 2,5mm2 | [5 empty] | not in pericles
1 | LNE | 1LNEB0925 | IN | IN | OUT | NO | 2 | 2.5 | A | PVC | PVC | 1000V ac | DWT, FDR, IRT and V&T | 2RO (V&T) and 4RO | NO | NIA (MODIFICATION) | EMS |  |  |  | 1LNE350CR | 1GEX101CR | X1 |  | 2 x 2,5mm2 | [5 empty] | not in pericles
1 | LNE | 1LNEB0926 | IN | IN | OUT | NO | 2 | 2.5 | A | PVC | PVC | 1000V ac | DWT, FDR, IRT and V&T | 2RO (V&T) and 4RO | NO | NIA (MODIFICATION) | EMS |  |  |  | 1LNE441CR | 1GEX100AR | X1 |  | 2 x 2,5mm2 | [5 empty] | not in pericles
1 | LNE | 1LNEB0927 | IN | IN | OUT | NO | 2 | 6 | A | PVC | PVC | 1000V ac | DWT, FDR, IRT and V&T | 2RO (V&T) and 4RO | NO | NIA (MODIFICATION) | EMS |  |  |  | 1LNE061JA | 1LNE350CR | L1 |  | 2 x 6mm2 | [5 empty] | not in pericles
1 | LNE | 1LNEB0928 | IN | IN | OUT | NO | 2 | 2.5 | A | PVC | PVC | 1000V ac | DWT, FDR, IRT and V&T | 2RO (V&T) and 4RO | NO | NIA (MODIFICATION) | EMS |  |  |  | 1LNE350CR | 1GEX107CR | X1 |  | 2 x 2,5mm2 | [5 empty] | not in pericles
1 | LNE | 1LNEB0940 | IN | IN | OUT | NO | 2 | 10 | A | PVC | PVC | 1000V ac | DWT, FDR, IRT and V&T | 2RO (V&T) and 4RO | NO | NIA (MODIFICATION) | EMS |  |  | 13 | 1GSE002AR | 1GSE005AR | C1 | 1L6609D1, IND | 2 x 10mm2 | [5 empty] | duplicate cable number
1 | LNE | 1LNEB0950 | IN | IN | OUT | NO | 2 | 6 | A | PVC | PVC | 1000V ac | DWT, FDR, IRT and V&T | 2RO (V&T) and 4RO | NO | NIA (MODIFICATION) | EMS |  |  |  | 1LNE330CR | 1LNE950CR | L1 |  | 2 x 6mm2 | [5 empty] | not in pericles
1 | LNE | 1LNEB0951 | IN | IN | OUT | NO | 2 | 6 | A | PVC | PVC | 1000V ac | DWT, FDR, IRT and V&T | 2RO (V&T) and 4RO | NO | NIA (MODIFICATION) | EMS |  |  |  | 1LNE950CR | 1SEC001MD | X2 |  | 2 x 6mm2 | [5 empty] | not in pericles
1 | LNE | 1LNEB0952 | IN | IN | OUT | NO | 2 | 6 | A | PVC | PVC | 1000V ac | DWT, FDR, IRT and V&T | 2RO (V&T) and 4RO | NO | NIA (MODIFICATION) | EMS |  |  |  | 1LNE950CR | 1SEC002MD | X2 |  | 2 x 6mm2 | [5 empty] | not in pericles
1 | LNE | 1LNEB0955 | IN | IN | OUT | NO | 2 | 6 | A | PVC | PVC | 1000V ac | DWT, FDR, IRT and V&T | 2RO (V&T) and 4RO | NO | NIA (MODIFICATION) | EMS |  |  | 30 | 1LNE058JA | 1GPB002AR | X1 | LV1W4331F - C; 1W4341A; 1W4M71A; 1W3M71A; 1W3242A - E; 1L3364A; 1L3364A - B; 1L3423D; 1L3JN1P; 1L4JN1A; 1L5JN1A; 1LJN1A; IND - IND | 2 x 6mm2 | [5 empty] | duplicate cable number with different 'equipment from and to' information
1 | LNE | 1LNEB1001 | IN | IN | OUT | NO | 2 | 6 | A | PVC | PVC | 1000V ac | DWT, FDR, IRT and V&T | 2RO (V&T) and 4RO | NO | ALSTHOM | EMS |  |  |  | 1LNE001TB | 1JDT090CR | L1 |  | 2 x 6mm2 | [5 empty] | not in pericles
1 | LNE | 1LNEB1002 | IN | IN | OUT | NO | 3 | 2.5 | A | PVC | PVC | 1000V ac | DWT, FDR, IRT and V&T | 2RO (V&T) and 4RO | NO | ALSTHOM | EMS |  |  |  | 1LNE120CR | 1JDT001HG/1JDT001HV | C1 |  | 3 x 2,5mm2 | [5 empty] | not in pericles
1 | LNI | 1LNIB0301 | IN | IN | OUT | NO | 2 | 2.5 | A | PVC | PVC | 1000V ac | DWT, FDR, IRT and V&T | 2RO (V&T) and 4RO | NO | ALSTHOM | EMS | 20 | 0 | 20 | 1KSC001CR | 1RCP401EN | C1 | F1LNI B0301 A IN 02 2.5 A 1L609 L609 55N 1KSC 001CR 1L710 L710 T12 1RCP 401EN 20 | 2 x 2,5mm2
1 | LNI | 1LNIB0302 | IN | IN | OUT | NO | 2 | 2.5 | A | PVC | PVC | 1000V ac | DWT, FDR, IRT and V&T | 2RO (V&T) and 4RO | NO | ALSTHOM | EMS | 20 | 0 | 20 | 1KSC001CR | 1RCP403EN | C1 | F1LNI B0302 A IN 02 2.5 A 1L609 L609 55N 1KSC 001CR 1L710 L710 T11 1RCP 403EN 20 | 2 x 2,5mm2
1 | LNI | 1LNIB0303 | IN | IN | OUT | NO | 2 | 2.5 | A | PVC | PVC | 1000V ac | DWT, FDR, IRT and V&T | 2RO (V&T) and 4RO | NO | ALSTHOM | EMS | 20 | 0 | 20 | 1KSC001CR | 1RCP404EN | C1 | F1LNI B0303 A IN 02 2.5 A 1L609 L609 55N 1KSC 001CR 1L710 L710 T11 1RCP 404EN 20 | 2 x 2,5mm2
1 | LNI | 1LNIB0304 | IN | IN | OUT | NO | 2 | 2.5 | A | PVC | PVC | 1000V ac | DWT, FDR, IRT and V&T | 2RO (V&T) and 4RO | NO | ALSTHOM | EMS | 20 | 0 | 20 | 1KSC001CR | 1RCP411EN | C1 | F1LNI B0304 A IN 02 2.5 A 1L609 L609 55N 1KSC 001CR 1L710 L710 T11 1RCP 411EN 20 | 2 x 2,5mm2
1 | LNI | 1LNIB0305 | IN | IN | OUT | NO | 2 | 2.5 | A | PVC | PVC | 1000V ac | DWT, FDR, IRT and V&T | 2RO (V&T) and 4RO | NO | ALSTHOM | EMS | 20 | 0 | 20 | 1KSC001CR | 1RCV403EN | C1 | F1LNI B0305 A IN 02 2.5 A 1L609 L609 55N 1KSC 001CR 1L710 L710 T10 1RCV 403EN 20 | 2 x 2,5mm2
1 | LNI | 1LNIB0306 | IN | IN | OUT | NO | 2 | 2.5 | A | PVC | PVC | 1000V ac | DWT, FDR, IRT and V&T | 2RO (V&T) and 4RO | NO | ALSTHOM | EMS | 20 | 0 | 20 | 1KSC001CR | 1ETY401EN | C1 | F1LNI B0306 A IN 02 2.5 A 1L609 L609 55N 1KSC 001CR 1L710 L710 T15 1ETY 401EN 20 | 2 x 2,5mm2
1 | LNI | 1LNIB0307 | IN | IN | OUT | NO | 2 | 2.5 | A | PVC | PVC | 1000V ac | DWT, FDR, IRT and V&T | 2RO (V&T) and 4RO | NO | ALSTHOM | EMS | 20 | 0 | 20 | 1KSC001CR | 1ETY402EN | C1 | F1LNI B0307 A IN 02 2.5 A 1L609 L609 55N 1KSC 001CR 1L710 L710 T15 1ETY 402EN 20 | 2 x 2,5mm2
1 | LNI | 1LNIB0308 | IN | IN | OUT | NO | 2 | 2.5 | A | PVC | PVC | 1000V ac | DWT, FDR, IRT and V&T | 2RO (V&T) and 4RO | NO | ALSTHOM | EMS | 20 | 0 | 20 | 1KSC001CR | 1RRA401EN | C1 | F1LNI B0308 A IN 02 2.5 A 1L609 L609 55N 1KSC 001CR 1L710 L710 T10 1RRA 401EN 20 | 2 x 2,5mm2
1 | LNI | 1LNIB0309 | IN | IN | OUT | NO | 2 | 2.5 | A | PVC | PVC | 1000V ac | DWT, FDR, IRT and V&T | 2RO (V&T) and 4RO | NO | ALSTHOM | EMS | 20 | 0 | 20 | 1KSC002CR | 1KSC401EN | C1 | F1LNI B0309 A IN 02 2.5 A 1L609 L609 56N 1KSC 002CR 1L710 L710 P05 1KSC 401EN 20 | 2 x 2,5mm2
1 | LNI | 1LNIB0310 | IN | IN | OUT | NO | 2 | 2.5 | A | PVC | PVC | 1000V ac | DWT, FDR, IRT and V&T | 2RO (V&T) and 4RO | NO | ALSTHOM | EMS | 20 | 0 | 20 | 1KSC002CR | 1KSC402EN | C1 | F1LNI B0310 A IN 02 2.5 A 1L609 L609 56N 1KSC 002CR 1L710 L710 P05 1KSC 402EN 20 | 2 x 2,5mm2
1 | LNI | 1LNIB0311 | IN | IN | OUT | NO | 2 | 2.5 | A | PVC | PVC | 1000V ac | DWT, FDR, IRT and V&T | 2RO (V&T) and 4RO | NO | ALSTHOM | EMS | 20 | 0 | 20 | 1KSC002CR | 1KSC403EN | C1 | F1LNI B0311 A IN 02 2.5 A 1L609 L609 56N 1KSC 002CR 1L710 L710 P05 1KSC 403EN 20 | 2 x 2,5mm2
1 | LNI | 1LNIB0312 | IN | IN | OUT | NO | 2 | 2.5 | A | PVC | PVC | 1000V ac | DWT, FDR, IRT and V&T | 2RO (V&T) and 4RO | NO | ALSTHOM | EMS | 30 | 0 | 30 | 1LNA001DL | 1KPR401EN | C1 | A 01 1W5510B2 1W508 A 01 1W5510B2 1W508 A 02 1W5510A2 1W503 A 03 1W55M3A2 1W503 A 04 1W44M3A2 1W425 | 2 x 2,5mm2
1 | LNI | 1LNIB0313 | IN | IN | OUT | NO | 2 | 2.5 | A | PVC | PVC | 1000V ac | DWT, FDR, IRT and V&T | 2RO (V&T) and 4RO | NO | ALSTHOM | EMS | 20 | 0 | 20 | 1KSC001CR | 1RPN402HP | C1 | F1LNI B0313 A IN 02 2.5 A 1L609 L609 55N 1KSC 001CR 1L710 L710 T13 1RPN 402HP 20 | 2 x 2,5mm2
1 | LNI | 1LNIB0314 | IN | IN | OUT | NO | 2 | 2.5 | A | PVC | PVC | 1000V ac | DWT, FDR, IRT and V&T | 2RO (V&T) and 4RO | NO | ALSTHOM | EMS | 20 | 0 | 20 | 1LNC001DL | 1LNC001CR | C1 | F1LNI B0314 A IN 02 2.5 A 1W503 1LNC 001DL 1LNC 001DL 1W503 W503 53R 1LNC 001CR 20 | 2 x 2,5mm2
1 | LNI | 1LNIB0315 | IN | IN | OUT | NO | 2 | 2.5 | A | PVC | PVC | 1000V ac | DWT, FDR, IRT and V&T | 2RO (V&T) and 4RO | NO | ALSTHOM | EMS | 20 | 0 | 20 | 1KSC002CR | 1RGL401EN | C1 | F1LNI B0315 A IN 02 2.5 A 1L609 L609 56N 1KSC 002CR 1L710 L710 P07 1RGL 401EN 20 | 2 x 2,5mm2
1 | LNI | 1LNIB0316 | IN | IN | OUT | NO | 2 | 2.5 | A | PVC | PVC | 1000V ac | DWT, FDR, IRT and V&T | 2RO (V&T) and 4RO | NO | ALSTHOM | EMS | 20 | 0 | 20 | 1KSC002CR | 1RGL402EN | C1 | F1LNI B0316 A IN 02 2.5 A 1L609 L609 56N 1KSC 002CR 1L710 L710 P07 1RGL 402EN 20 | 2 x 2,5mm2
1 | LNI | 1LNIB0317 | IN | IN | OUT | NO | 2 | 2.5 | A | PVC | PVC | 1000V ac | DWT, FDR, IRT and V&T | 2RO (V&T) and 4RO | NO | ALSTHOM | EMS | 20 | 0 | 20 | 1KSC002CR | 1RGL403EN | C1 | F1LNI B0317 A IN 02 2.5 A 1L609 L609 56N 1KSC 002CR 1L710 L710 P07 1RGL 403EN 20 | 2 x 2,5mm2
1 | LNI | 1LNIB0318 | IN | IN | OUT | NO | 2 | 2.5 | A | PVC | PVC | 1000V ac | DWT, FDR, IRT and V&T | 2RO (V&T) and 4RO | NO | ALSTHOM | EMS | 20 | 0 | 20 | 1KSC002CR | 1KSC405EN | C1 | F1LNI B0318 A IN 02 2.5 A 1L609 L609 56N 1KSC 002CR 1L710 L710 P07 1KSC 405EN 20 | 2 x 2,5mm2
1 | LNI | 1LNIB0319 | IN | IN | OUT | NO | 2 | 2.5 | A | PVC | PVC | 1000V ac | DWT, FDR, IRT and V&T | 2RO (V&T) and 4RO | NO | ALSTHOM | EMS | 20 | 0 | 20 | 1KSC002CR | 1ARE401EN | C1 | F1LNI B0319 A IN 02 2.5 A 1L609 L609 56N 1KSC 002CR 1L710 L710 P04 1ARE 401EN 20 | 2 x 2,5mm2
1 | LNI | 1LNIB0320 | IN | IN | OUT | NO | 2 | 2.5 | A | PVC | PVC | 1000V ac | DWT, FDR, IRT and V&T | 2RO (V&T) and 4RO | NO | ALSTHOM | EMS | 20 | 0 | 20 | 1KSC002CR | 1ARE402EN | C1 | F1LNI B0320 A IN 02 2.5 A 1L609 L609 56N 1KSC 002CR 1L710 L710 P04 1ARE 402EN 20 | 2 x 2,5mm2
1 | LNI | 1LNIB0321 | IN | IN | OUT | NO | 2 | 2.5 | A | PVC | PVC | 1000V ac | DWT, FDR, IRT and V&T | 2RO (V&T) and 4RO | NO | ALSTHOM | EMS | 20 | 0 | 20 | 1KSC002CR | 1ARE403EN | C1 | F1LNI B0321 A IN 02 2.5 A 1L609 L609 56N 1KSC 002CR 1L710 L710 P04 1ARE 403EN 20 | 2 x 2,5mm2
1 | LNI | 1LNIB0322 | IN | IN | OUT | NO | 2 | 2.5 | A | PVC | PVC | 1000V ac | DWT, FDR, IRT and V&T | 2RO (V&T) and 4RO | NO | ALSTHOM | EMS | 20 | 0 | 20 | 1KSC002CR | 1RCV401EN | C1 | F1LNI B0322 A IN 02 2.5 A 1L609 L609 56N 1KSC 002CR 1L710 L710 P09 1RCV 401EN 20 | 2 x 2,5mm2
1 | LNI | 1LNIB0323 | IN | IN | OUT | NO | 2 | 2.5 | A | PVC | PVC | 1000V ac | DWT, FDR, IRT and V&T | 2RO (V&T) and 4RO | NO | ALSTHOM | EMS | 20 | 0 | 20 | 1KSC002CR | 1KSC404EN | C1 | F1LNI B0323 A IN 02 2.5 A 1L609 L609 56N 1KSC 002CR 1L710 L710 P09 1KSC 404EN 20 | 2 x 2,5mm2
1 | LNI | 1LNIB0324 | IN | IN | OUT | NO | 2 | 2.5 | A | PVC | PVC | 1000V ac | DWT, FDR, IRT and V&T | 2RO (V&T) and 4RO | NO | ALSTHOM | EMS | 20 | 0 | 20 | 1KSC002CR | 1RCP406EN | C1 | F1LNI B0324 A IN 02 2.5 A 1L609 L609 56N 1KSC 002CR 1L710 L710 P09 1RCP 406EN 20 | 2 x 2,5mm2
1 | LNI | 1LNIB0325 | IN | IN | OUT | NO | 2 | 2.5 | A | PVC | PVC | 1000V ac | DWT, FDR, IRT and V&T | 2RO (V&T) and 4RO | NO | ALSTHOM | EMS | 20 | 0 | 20 | 1KSC002CR | 1RCP407EN | C1 | F1LNI B0325 A IN 02 2.5 A 1L609 L609 56N 1KSC 002CR 1L710 L710 P09 1RCP 407EN 20 | 2 x 2,5mm2
1 | LNI | 1LNIB0326 | IN | IN | OUT | NO | 2 | 2.5 | A | PVC | PVC | 1000V ac | DWT, FDR, IRT and V&T | 2RO (V&T) and 4RO | NO | ALSTHOM | EMS | 20 | 0 | 20 | 1KSC002CR | 1RCP408EN | C1 | F1LNI B0326 A IN 02 2.5 A 1L609 L609 56N 1KSC 002CR 1L710 L710 P08 1RCP 408EN 20 | 2 x 2,5mm2
1 | LNI | 1LNIB0327 | IN | IN | OUT | NO | 2 | 2.5 | A | PVC | PVC | 1000V ac | DWT, FDR, IRT and V&T | 2RO (V&T) and 4RO | NO | ALSTHOM | EMS | 20 | 0 | 20 | 1KSC002CR | 1RCP409EN | C1 | F1LNI B0327 A IN 02 2.5 A 1L609 L609 56N 1KSC 002CR 1L710 L710 P08 1RCP 409EN 20 | 2 x 2,5mm2
1 | LNI | 1LNIB0328 | IN | IN | OUT | NO | 2 | 2.5 | A | PVC | PVC | 1000V ac | DWT, FDR, IRT and V&T | 2RO (V&T) and 4RO | NO | ALSTHOM | EMS | 20 | 0 | 20 | 1KSC002CR | 1RCP410EN | C1 | F1LNI B0328 A IN 02 2.5 A 1L609 L609 56N 1KSC 002CR 1L710 L710 P08 1RCP 410EN 20 | 2 x 2,5mm2
1 | LNI | 1LNIB0329 | IN | IN | OUT | NO | 2 | 2.5 | A | PVC | PVC | 1000V ac | DWT, FDR, IRT and V&T | 2RO (V&T) and 4RO | NO | ALSTHOM | EMS | 20 | 0 | 20 | 1LNA001DL | 1RPN001AR | L1 | F1LNI B0329 1 JA 02 2.5 A 1W508 1LNA 001DL 1LNA 001DL 1L709 1RPN 001AR 1RPN 001AR 20 | 2 x 2,5mm2
1 | LNI | 1LNIB0330 | IN | IN | OUT | NO | 2 | 2.5 | A | PVC | PVC | 1000V ac | DWT, FDR, IRT and V&T | 2RO (V&T) and 4RO | NO | ALSTHOM | EMS | 20 | 0 | 20 | 1LNA001DL | 1RPN001AR | L1 | F1LNI B0330 1 JA 02 2.5 A 1W508 1LNA 001DL 1LNA 001DL 1L709 1RPN 001AR 1RPN 001AR 20 | 2 x 2,5mm2
1 | LNI | 1LNIB0331 | IN | IN | OUT | NO | 2 | 2.5 | A | PVC | PVC | 1000V ac | DWT, FDR, IRT and V&T | 2RO (V&T) and 4RO | NO | ALSTHOM | EMS | 20 | 0 | 20 | 1LNA001DL | 1KRG012AR | L1 | F1LNI B0331 1 JA 02 2.5 A 1W508 1LNA 001DL 1LNA 001DL 1W609 1KRG 012AR 1KRG 012AR 20 | 2 x 2,5mm2
1 | LNI | 1LNIB0332 | IN | IN | OUT | NO | 2 | 2.5 | A | PVC | PVC | 1000V ac | DWT, FDR, IRT and V&T | 2RO (V&T) and 4RO | NO | ALSTHOM | EMS | 20 | 0 | 20 | 1LNB001DL | 1RPN002AR | L1 | F1LNI B0332 2 BL 02 2.5 A 1W506 1LNB 001DL 1LNB 001DL 1L709 1RPN 002AR 1RPN 002AR 20 | 2 x 2,5mm2
1 | LNI | 1LNIB0333 | IN | IN | OUT | NO | 2 | 2.5 | A | PVC | PVC | 1000V ac | DWT, FDR, IRT and V&T | 2RO (V&T) and 4RO | NO | ALSTHOM | EMS | 20 | 0 | 20 | 1LNB001DL | 1RPN002AR | L1 | F1LNI B0333 2 BL 02 2.5 A 1W506 1LNB 001DL 1LNB 001DL 1L709 1RPN 002AR 1RPN 002AR 20 | 2 x 2,5mm2
1 | LNI | 1LNIB0334 | IN | IN | OUT | NO | 2 | 2.5 | A | PVC | PVC | 1000V ac | DWT, FDR, IRT and V&T | 2RO (V&T) and 4RO | NO | ALSTHOM | EMS | 20 | 0 | 20 | 1LNB001DL | 1KRG022AR | L1 | F1LNI B0334 2 BL 02 2.5 A 1W506 1LNB 001DL 1LNB 001DL 1W607 1KRG 022AR 1KRG 022AR 20 | 2 x 2,5mm2
1 | LNI | 1LNIB0335 | IN | IN | OUT | NO | 2 | 2.5 | A | PVC | PVC | 1000V ac | DWT, FDR, IRT and V&T | 2RO (V&T) and 4RO | NO | ALSTHOM | EMS | 143 | 0 | 143 | 1LNB001DL | 1LNB001CR | L1 | A 01 1W6640J3 1W605 A 01 1W6640J3 1W605 A 02 1L6640H3 1L605 A 03 1L6640G3 1L605 A 04 1L6640F3 1L605 A 05 1L6640E3 1L605 A 06 1L66JNA1 1L605 A 07 1L55JNA1 1L506 A 08 1L44JNA1 1L404 A 09 1L33JNB1 1L304 A 10 1L3335E1 1L304 A 11 1L3335F1 1L304 A 11 1L3335F1 1L306 A 12 1L3335G1 1L306 A 13 1L3335H1 1L306 A 14 1L3335J1 1L306 A 15 1L3335K1 1L306 A 16 1L3335L1 1L306 A 17 1L3330T3 1L306 A 18 9L3330T3 9L310 A 18 9L3330T3 9L312 A 19 9L3330U3 9L310 A 20 9L3362A2 9L310 A 21 9L3362B2 9L310 A 21 9L3362B2 9L312 A 22 9L3362C2 9L312 A 23 9N3340A2 9N395 A 24 9N3340B2 9N395 A 25 9N3340C2 9N395 A 26 9N33A3A2 9N395 A 27 9N22A3A2 9N2A34 A 28 9N2200A2 9N2A34 A 29 9N2200B2 9N2A34 A 29 9N2200B2 9N2C34 A 30 9N2256A1 9N2C70 A 31 9N2222A1 9N2C47 A 32 9N22C0A1 9N2C47 A 33 1N33C0A1 1N3C76 A 34 1N3310A2 1N3C76 A 35 9N3318A2 9N3C70 A 36 1N3303B1 1N3C14 | 2 x 2,5mm2
1 | LNI | 1LNIB0336 | IN | IN | OUT | NO | 2 | 2.5 | A | PVC | PVC | 1000V ac | DWT, FDR, IRT and V&T | 2RO (V&T) and 4RO | NO | ALSTHOM | EMS | 20 | 0 | 20 | 1LNB001CR | 1RIS002AR | L1 | F1LNI B0336 A IN 02 2.5 A 1N3A11 N3A11 54T 1LNB 001CR 1N3A12 1RIS 002AR 1RIS 002AR 20 | 2 x 2,5mm2
1 | LNI | 1LNIB0337 | IN | IN | OUT | NO | 2 | 2.5 | A | PVC | PVC | 1000V ac | DWT, FDR, IRT and V&T | 2RO (V&T) and 4RO | NO | ALSTHOM | EMS | 20 | 0 | 20 | 1LNB001CR | 1RIS006AR | L1 | F1LNI B0337 A IN 02 2.5 A 1N3A11 N3A11 54T 1LNB 001CR 1N5A12 1RIS 006AR 1RIS 006AR 20 | 2 x 2,5mm2
1 | LNI | 1LNIB0338 | IN | IN | OUT | NO | 2 | 2.5 | A | PVC | PVC | 1000V ac | DWT, FDR, IRT and V&T | 2RO (V&T) and 4RO | NO | ALSTHOM | EMS | 219 | 0 | 219 | 1LNB001DL | 1RIS402AM | L1 | A 01 1W6640J3 1W605 A 01 1W6640J3 1W605 A 02 1L6640H3 1L605 A 03 1L6640G3 1L605 A 04 1L6640F3 1L605 A 05 1L6640E3 1L605 A 06 1L66JNA1 1L605 A 07 1L55JNA1 1L506 A 08 1L44JNA1 1L404 A 09 1L33JNB1 1L304 A 10 1L3335E1 1L304 A 11 1L3335F1 1L304 A 11 1L3335F1 1L306 A 12 1L3335G1 1L306 A 13 1L3335H1 1L306 A 14 1L3335J1 1L306 A 15 1L3354C2 1L306 A 16 1L3354B2 1L306 A 17 1L334JA3 1L306 A 18 1L224JA3 1L204 A 19 1L114JA3 1L109 A 20 1L1112E1 1L109 A 21 1L1112D1 1L109 A 22 1L1112C1 1L105 A 22 1L1112C1 1L109 A 23 1L11A5A2 1L109 A 24 1L00A5A3 1L016 A 25 1L0024C2 1L016 A 26 1L0024B2 1L016 A 27 1L0024A2 1L016 A 28 1N0024A2 1N081 A 29 1N1103A2 1N181 A 30 1N11Z2A2 1N181 A 31 1N00Z2A2 1N081 A 32 1N0021A2 1N081 A 33 1K0000A2 1K014 A 34 1K0000B2 1K014 A 35 1K0000C2 1K014 A 36 1K0000D2 1K014 A 37 1K0000E2 1K014 A 38 1K1103A2 1K117 A 39 1K1103B2 1K117 | 2 x 2,5mm2
1 | LNI | 1LNIB0339 | IN | IN | OUT | NO | 2 | 2.5 | A | PVC | PVC | 1000V ac | DWT, FDR, IRT and V&T | 2RO (V&T) and 4RO | NO | ALSTHOM | EMS | 20 | 0 | 20 | 1LNC001DL | 1RPN003AR | L1 | F1LNI B0339 3 RE 02 2.5 A 1W503 1LNC 001DL 1LNC 001DL 1L709 1RPN 003AR 1RPN 003AR 20 | 2 x 2,5mm2
1 | LNI | 1LNIB0340 | IN | IN | OUT | NO | 2 | 2.5 | A | PVC | PVC | 1000V ac | DWT, FDR, IRT and V&T | 2RO (V&T) and 4RO | NO | ALSTHOM | EMS | 20 | 0 | 20 | 1LNC001DL | 1RPN003AR | L1 | F1LNI B0340 3 RE 02 2.5 A 1W503 1LNC 001DL 1LNC 001DL 1L709 1RPN 003AR 1RPN 003AR 20 | 2 x 2,5mm2
1 | LNI | 1LNIB0341 | IN | IN | OUT | NO | 2 | 2.5 | A | PVC | PVC | 1000V ac | DWT, FDR, IRT and V&T | 2RO (V&T) and 4RO | NO | ALSTHOM | EMS | 20 | 0 | 20 | 1LNC001DL | 1KRG032AR | L1 | F1LNI B0341 3 RE 02 2.5 A 1W503 1LNC 001DL 1LNC 001DL 1W603 1KRG 032AR 1KRG 032AR 20 | 2 x 2,5mm2
1 | LNI | 1LNIB0342 | IN | IN | OUT | NO | 2 | 2.5 | A | PVC | PVC | 1000V ac | DWT, FDR, IRT and V&T | 2RO (V&T) and 4RO | NO | ALSTHOM | EMS | 137 | 0 | 137 | 1LNC001CR | 1REA401AM | L1 | A 01 1W5510A2 1W503 A 01 1W5510A2 1W503 A 02 1W55M3A2 1W503 A 03 1W44M3A2 1W425 A 04 1W33M3A2 1W330 A 05 1W3322A4 1W330 A 06 1W3321B1 1W330 A 07 1W3321C1 1W330 A 08 1W3304A3 1W301 A 08 1W3304A3 1W330 A 09 1W3324B2 1W301 A 10 1W3324C2 1W301 A 11 1W3324D2 1W301 A 12 1L3324D2 1L304 A 13 1L3324E2 1L304 A 14 1L3324F2 1L304 A 15 1L3334B1 1L304 A 16 1L3334C1 1L304 A 17 1L3336A4 1L304 A 18 1L3339F4 1L304 A 19 1L3339G4 1L304 A 20 1L3339H4 1L304 A 20 1L3339H4 1L306 A 21 1L3339J4 1L306 A 22 1L3339K4 1L306 A 23 1L3339L4 1L306 A 24 1L3339M4 1L306 A 25 1L3345A2 1L306 A 26 1L3354D2 1L306 A 27 1L3354C2 1L306 A 28 1L3354B2 1L306 A 29 1L334JA3 1L306 A 30 1L224JA3 1L204 A 31 1L114JA3 1L109 A 32 1L1112E1 1L109 A 33 1L1112D1 1L109 A 34 1L1112C1 1L105 A 34 1L1112C1 1L109 A 35 1L11A5A2 1L109 A 36 1L1113B3 1L109 A 37 1L11A0A2 1L109 A 38 1L00A0A3 1L016 A 39 1L0018A6 1L016 A 40 1N0018A6 1N081 A 41 1N1101A6 1N181 | 2 x 2,5mm2
1 | LNI | 1LNIB0343 | IN | IN | OUT | NO | 2 | 2.5 | A | PVC | PVC | 1000V ac | DWT, FDR, IRT and V&T | 2RO (V&T) and 4RO | NO | ALSTHOM | EMS | 143 | 0 | 143 | 1LNC001CR | 1RCV001AR | L1 | A 01 1W5510A2 1W503 A 01 1W5510A2 1W503 A 02 1W55M3A2 1W503 A 03 1W44M3A2 1W425 A 04 1W33M3A2 1W330 A 05 1W3322A4 1W330 A 06 1W3321B1 1W330 A 07 1W3321C1 1W330 A 08 1W3304A3 1W301 A 08 1W3304A3 1W330 A 09 1W3324B2 1W301 A 10 1W3324C2 1W301 A 11 1W3324D2 1W301 A 12 1L3324D2 1L304 A 13 1L3324E2 1L304 A 14 1L3324F2 1L304 A 15 1L3334B1 1L304 A 16 1L3334C1 1L304 A 17 1L3336A4 1L304 A 18 1L3339F4 1L304 A 19 1L3339G4 1L304 A 20 1L3339H4 1L304 A 20 1L3339H4 1L306 A 21 1L3339J4 1L306 A 22 1L3339K4 1L306 A 23 1L3339L4 1L306 A 24 1L3339M4 1L306 A 25 1L3345A2 1L306 A 26 1L3354D2 1L306 A 27 1L3354C2 1L306 A 28 1L3354B2 1L306 A 29 1L334JA3 1L306 A 30 1L224JA3 1L204 A 31 1L114JA3 1L109 A 32 1L1112E1 1L109 A 33 1L1112D1 1L109 A 34 1L1112C1 1L105 A 34 1L1112C1 1L109 A 35 1L11A5A2 1L109 A 36 1L1113B3 1L109 A 37 1L11A0A2 1L109 A 38 1L00A0A3 1L016 A 39 1L0018A6 1L016 A 40 1N0018A6 1N081 A 41 1N1101A6 1N181 | 2 x 2,5mm2
1 | LNI | 1LNIB0344 | IN | IN | OUT | NO | 2 | 2.5 | A | PVC | PVC | 1000V ac | DWT, FDR, IRT and V&T | 2RO (V&T) and 4RO | NO | ALSTHOM | EMS | 223 | 0 | 223 | 1LNC001CR | 1RIS401AM | L1 | A 01 1W6640J3 1W605 A 01 1W6640J3 1W605 A 02 1L6640H3 1L605 A 03 1L6640G3 1L605 A 04 1L6640F3 1L605 A 05 1L6640E3 1L605 A 06 1L66JNA1 1L605 A 07 1L55JNA1 1L506 A 08 1L44JNA1 1L404 A 09 1L33JNB1 1L304 A 10 1L3335E1 1L304 A 11 1L3335F1 1L304 A 11 1L3335F1 1L306 A 12 1L3335G1 1L306 A 13 1L3335H1 1L306 A 14 1L3335J1 1L306 A 15 1L3354C2 1L306 A 16 1L3354B2 1L306 A 17 1L334JA3 1L306 A 18 1L224JA3 1L204 A 19 1L114JA3 1L109 A 20 1L1112E1 1L109 A 21 1L1112D1 1L109 A 22 1L1112C1 1L105 A 22 1L1112C1 1L109 A 23 1L11A5A2 1L109 A 24 1L00A5A3 1L016 A 25 1L0024C2 1L016 A 26 1L0024B2 1L016 A 27 1L0024A2 1L016 A 28 1N0024A2 1N081 A 29 1N1103A2 1N181 A 30 1N11Z2A2 1N181 A 31 1N00Z2A2 1N081 A 32 1N0021A2 1N081 A 33 1K0000A2 1K014 A 34 1K0000B2 1K014 A 35 1K0000C2 1K014 A 36 1K0000D2 1K014 A 37 1K0000E2 1K014 A 38 1K1103A2 1K117 A 39 1K1103B2 1K117 | 2 x 2,5mm2
1 | LNI | 1LNIB0345 | IN | IN | OUT | NO | 2 | 2.5 | A | PVC | PVC | 1000V ac | DWT, FDR, IRT and V&T | 2RO (V&T) and 4RO | NO | ALSTHOM | EMS | 151 | 0 | 151 | 1LNC001DL | 1LNC002CR | L1 | A 01 1W5510A2 1W503 A 01 1W5510A2 1W503 A 02 1W55M3A2 1W503 A 03 1W44M3A2 1W425 A 04 1W33M3A2 1W330 A 05 1W3322A4 1W330 A 06 1W3321B1 1W330 A 07 1W3321C1 1W330 A 08 1W3304A3 1W301 A 08 1W3304A3 1W330 A 09 1W3324B2 1W301 A 10 1W3324C2 1W301 A 11 1W3324D2 1W301 A 12 1L3324D2 1L304 A 13 1L3324E2 1L304 A 14 1L3324F2 1L304 A 15 1L3334B1 1L304 A 16 1L3334C1 1L304 A 17 1L3336A4 1L304 A 18 1L3339F4 1L304 A 19 1L3339G4 1L304 A 20 1L3339H4 1L304 A 20 1L3339H4 1L306 A 21 1L3339J4 1L306 A 22 1L3339K4 1L306 A 23 1L3339L4 1L306 A 24 1L3339M4 1L306 A 25 1L3345A2 1L306 A 26 1L3335L1 1L306 A 27 1L3330T3 1L306 A 28 9L3330T3 9L310 A 28 9L3330T3 9L312 A 29 9L3330U3 9L310 A 30 9L3362A2 9L310 A 31 9L3362B2 9L310 A 31 9L3362B2 9L312 A 32 9L3362C2 9L312 A 33 9N3340A2 9N395 A 34 9N3340B2 9N395 A 35 9N3340C2 9N395 A 36 9N33A3A2 9N395 A 37 9N22A3A2 9N2A34 A 38 9N2200A2 9N2A34 A 39 9N2200B2 9N2A34 A 39 9N2200B2 9N2C34 A 40 9N2256A1 9N2C70 A 41 9N2222A1 9N2C47 A 42 9N22C0A1 9N2C47 A 43 1N33C0A1 1N3C76 A 44 1N3310A2 1N3C76 A 45 9N3318A2 9N3C70 A 46 1N3303B1 1N3C14 | 2 x 2,5mm2
1 | LNI | 1LNIB0346 | IN | IN | OUT | NO | 2 | 2.5 | A | PVC | PVC | 1000V ac | DWT, FDR, IRT and V&T | 2RO (V&T) and 4RO | NO | ALSTHOM | EMS | 20 | 0 | 20 | 1LNC002CR | 1RIS001AR | L1 | F1LNI B0346 A IN 02 2.5 A 1N3A11 N3A11 54U 1LNC 002CR 1N3A12 1RIS 001AR 1RIS 001AR 20 | 2 x 2,5mm2
1 | LNI | 1LNIB0347 | IN | IN | OUT | NO | 2 | 2.5 | A | PVC | PVC | 1000V ac | DWT, FDR, IRT and V&T | 2RO (V&T) and 4RO | NO | ALSTHOM | EMS | 20 | 0 | 20 | 1LNC002CR | 1RIS005AR | L1 | F1LNI B0347 A IN 02 2.5 A 1N3A11 N3A11 54U 1LNC 002CR 1N5A12 1RIS 005AR 1RIS 005AR 20 | 2 x 2,5mm2
1 | LNI | 1LNIB0348 | IN | IN | OUT | NO | 2 | 2.5 | A | PVC | PVC | 1000V ac | DWT, FDR, IRT and V&T | 2RO (V&T) and 4RO | NO | ALSTHOM | EMS | 20 | 0 | 20 | 1LND001DL | 1RPN004AR | L1 | F1LNI B0348 4 MN 02 2.5 A 1W502 1LND 001DL 1LND 001DL 1L709 1RPN 004AR 1RPN 004AR 20 | 2 x 2,5mm2
1 | LNI | 1LNIB0349 | IN | IN | OUT | NO | 2 | 2.5 | A | PVC | PVC | 1000V ac | DWT, FDR, IRT and V&T | 2RO (V&T) and 4RO | NO | ALSTHOM | EMS | 20 | 0 | 20 | 1LND001DL | 1RPN004AR | L1 | F1LNI B0349 4 MN 02 2.5 A 1W502 1LND 001DL 1LND 001DL 1L709 1RPN 004AR 1RPN 004AR 20 | 2 x 2,5mm2
1 | LNI | 1LNIB0350 | IN | IN | OUT | NO | 2 | 2.5 | A | PVC | PVC | 1000V ac | DWT, FDR, IRT and V&T | 2RO (V&T) and 4RO | NO | ALSTHOM | EMS | 20 | 0 | 20 | 1LND001DL | 1KRG041AR | L1 | F1LNI B0350 4 MN 02 2.5 A 1W502 1LND 001DL 1LND 001DL 1W602 1KRG 041AR 1KRG 041AR 20 | 2 x 2,5mm2
1 | LNI | 1LNIB0351 | IN | IN | OUT | NO | 2 | 2.5 | A | PVC | PVC | 1000V ac | DWT, FDR, IRT and V&T | 2RO (V&T) and 4RO | NO | ALSTHOM | EMS | 20 | 0 | 20 | 1KSC001CR | 1RPN402EN | C1 | F1LNI B0351 A IN 02 2.5 A 1L609 L609 55N 1KSC 001CR 1L710 L710 T13 1RPN 402EN 20 | 2 x 2,5mm2
1 | LNI | 1LNIB0352 | IN | IN | OUT | NO | 2 | 2.5 | A | PVC | PVC | 1000V ac | DWT, FDR, IRT and V&T | 2RO (V&T) and 4RO | NO | ALSTHOM | EMS | 20 | 0 | 20 | 1KSC001CR | 1RPN403EN | C1 | F1LNI B0352 A IN 02 2.5 A 1L609 L609 55N 1KSC 001CR 1L710 L710 T13 1RPN 403EN 20 | 2 x 2,5mm2
1 | LNI | 1LNIB0353 | IN | IN | OUT | NO | 2 | 2.5 | A | PVC | PVC | 1000V ac | DWT, FDR, IRT and V&T | 2RO (V&T) and 4RO | NO | ALSTHOM | EMS | 20 | 0 | 20 | 1KSC001CR | 1RPN404EN | C1 | F1LNI B0353 A IN 02 2.5 A 1L609 L609 55N 1KSC 001CR 1L710 L710 T13 1RPN 404EN 20 | 2 x 2,5mm2
1 | LNI | 1LNIB0354 | IN | IN | OUT | NO | 2 | 2.5 | A | PVC | PVC | 1000V ac | DWT, FDR, IRT and V&T | 2RO (V&T) and 4RO | NO | ALSTHOM | EMS | 20 | 0 | 20 | 1KSC001CR | 1RPN405EN | C1 | F1LNI B0354 A IN 02 2.5 A 1L609 L609 55N 1KSC 001CR 1L710 L710 T12 1RPN 405EN 20 | 2 x 2,5mm2
1 | LNI | 1LNIB0355 | IN | IN | OUT | NO | 2 | 2.5 | A | PVC | PVC | 1000V ac | DWT, FDR, IRT and V&T | 2RO (V&T) and 4RO | NO | ALSTHOM | EMS | 20 | 0 | 20 | 1KSC001CR | 1RPN406EN | C1 | F1LNI B0355 A IN 02 2.5 A 1L609 L609 55N 1KSC 001CR 1L710 L710 T12 1RPN 406EN 20 | 2 x 2,5mm2
1 | LNI | 1LNIB0356 | IN | IN | OUT | NO | 2 | 2.5 | A | PVC | PVC | 1000V ac | DWT, FDR, IRT and V&T | 2RO (V&T) and 4RO | NO | ALSTHOM | EMS | 20 | 0 | 20 | 1KSC001CR | 1RPN407EN | C1 | F1LNI B0356 A IN 02 2.5 A 1L609 L609 55N 1KSC 001CR 1L710 L710 T12 1RPN 407EN 20 | 2 x 2,5mm2
1 | LNI | 1LNIB0357 | IN | IN | OUT | NO | 2 | 2.5 | A | PVC | PVC | 1000V ac | DWT, FDR, IRT and V&T | 2RO (V&T) and 4RO | NO | ALSTHOM | EMS | 20 | 0 | 20 | 1KSC002CR | 1RPN401EN | C1 | F1LNI B0357 A IN 02 2.5 A 1L609 L609 56N 1KSC 002CR 1L710 L710 P08 1RPN 401EN 20 | 2 x 2,5mm2
1 | LNI | 1LNIB0358 | IN | IN | OUT | NO | 2 | 2.5 | A | PVC | PVC | 1000V ac | DWT, FDR, IRT and V&T | 2RO (V&T) and 4RO | NO | ALSTHOM | EMS | 20 | 0 | 20 | 1KSC002CR | 1RPN408EN | C1 | F1LNI B0358 A IN 02 2.5 A 1L609 L609 56N 1KSC 002CR 1L710 L710 P08 1RPN 408EN 20 | 2 x 2,5mm2
1 | LNI | 1LNIB0359 | IN | IN | OUT | NO | 2 | 2.5 | A | PVC | PVC | 1000V ac | DWT, FDR, IRT and V&T | 2RO (V&T) and 4RO | NO | ALSTHOM | EMS | 20 | 0 | 20 | 1KSC002CR | 1RCP473ID | C1 | F1LNI B0359 A IN 02 2.5 A 1L609 L609 56N 1KSC 002CR 1L710 L710 P09 1RCP 473ID 20 | 2 x 2,5mm2
1 | LNI | 1LNIB0360 | IN | IN | OUT | NO | 2 | 2.5 | A | PVC | PVC | 1000V ac | DWT, FDR, IRT and V&T | 2RO (V&T) and 4RO | NO | ALSTHOM | EMS | 20 | 0 | 20 | 1LNB001CR | 1RIS031LN | L1 | F1LNI B0360 A IN 02 2.5 A 1N3A11 N3A11 54T 1LNB 001CR 1N5A12 N5A12 54S 1RIS 031LN 20 | 2 x 2,5mm2
1 | LNI | 1LNIB0361 | IN | IN | OUT | NO | 2 | 2.5 | A | PVC | PVC | 1000V ac | DWT, FDR, IRT and V&T | 2RO (V&T) and 4RO | NO | ALSTHOM | EMS | 39 | 0 | 39 | 1LNC002CR | 1RCP017LP | L1 | A 01 1N3303B1 1N3C14 A 01 1N3303B1 1N3C14 A 02 9N3318A2 9N3C70 A 03 1N3310A2 1N3C76 A 04 1N33C0A1 1N3C76 A 05 9N22C0A1 9N2C47 A 06 9N2222A1 9N2C47 A 07 9N2256A1 9N2C70 | 2 x 2,5mm2
1 | LNI | 1LNIB0362 | IN | IN | OUT | NO | 2 | 2.5 | A | PVC | PVC | 1000V ac | DWT, FDR, IRT and V&T | 2RO (V&T) and 4RO | NO | ALSTHOM | EMS | 20 | 20 | 20 | 1KSC001CR | 1KSC412EN | C1 | F1LNI B0362 A IN 02 2.5 A 1L609 L609 55N 1KSC 001CR 1L710 L710 T13 1KSC 412EN 20 | 2 x 2,5mm2
1 | LNI | 1LNIB0400 | IN | IN | OUT | NO | 2 | 2.5 | A | PVC | PVC | 1000V ac | DWT, FDR, IRT and V&T | 2RO (V&T) and 4RO | NO | ALSTHOM | EMS | 20 | 0 | 20 | 1LNA001DL | 1RIC011AR | L1 | F1LNI B0400 1 JA 02 2.5 A 1W508 1LNA 001DL 1LNA 001DL 1L710 1RIC 011AR 1RIC 011AR 20 | 2 x 2,5mm2
1 | LNI | 1LNIB0401 | IN | IN | OUT | NO | 2 | 2.5 | A | PVC | PVC | 1000V ac | DWT, FDR, IRT and V&T | 2RO (V&T) and 4RO | NO | ALSTHOM | EMS | 20 | 0 | 20 | 1LND001DL | 1RIC012AR | L1 | F1LNI B0401 4 MN 02 2.5 A 1W502 1LND 001DL 1LND 001DL 1L710 1RIC 012AR 1RIC 012AR 20 | 2 x 2,5mm2
1 | LNI | 1LNIB0402 | IN | IN | OUT | NO | 2 | 2.5 | A | PVC | PVC | 1000V ac | DWT, FDR, IRT and V&T | 2RO (V&T) and 4RO | NO | ALSTHOM | EMS | 20 | 0 | 20 | 1RIC001AR | 1RIC011AR | L1 | F1LNI B0402 1 JA 02 2.5 A 1L709 1RIC 001AR 1RIC 001AR 1L710 1RIC 011AR 1RIC 011AR 20 | 2 x 2,5mm2
1 | LNI | 1LNIB0403 | IN | IN | OUT | NO | 2 | 2.5 | A | PVC | PVC | 1000V ac | DWT, FDR, IRT and V&T | 2RO (V&T) and 4RO | NO | ALSTHOM | EMS | 20 | 0 | 20 | 1RIC001AR | 1RIC012AR | L1 | F1LNI B0403 4 MN 02 2.5 A 1L709 1RIC 001AR 1RIC 001AR 1L710 1RIC 012AR 1RIC 012AR 20 | 2 x 2,5mm2
1 | LNI | 1LNIB0900 | IN | IN | OUT | NO | 3 | 1.5 | A | PVC | PVC | 1000V ac | DWT, FDR, IRT and V&T | 2RO (V&T) and 4RO | NO | NIA (MODIFICATION) | EMS |  |  |  | 1LNI100BN | 1RCP012EN | L1 |  | 3 x 1,5mm2 | [5 empty] | not in pericles
1 | LNI | 1LNIB0901 | IN | IN | OUT | NO | 3 | 1.5 | A | PVC | PVC | 1000V ac | DWT, FDR, IRT and V&T | 2RO (V&T) and 4RO | NO | NIA (MODIFICATION) | EMS |  |  |  | 1LNI100BN | 1RCP013EN | C1 |  | 3 x 1,5mm2 | [5 empty] | not in pericles
1 | LNI | 1LNIB0902 | IN | IN | OUT | NO | 3 | 1.5 | A | PVC | PVC | 1000V ac | DWT, FDR, IRT and V&T | 2RO (V&T) and 4RO | NO | NIA (MODIFICATION) | EMS |  |  |  | 1LNI100BN | 1RCP014EN | C1 |  | 3 x 1,5mm2 | [5 empty] | not in pericles
1 | PMC | 1PMCB0052 | IN | IN | OUT | NO | NIA | NIA | A | PVC | PVC | 1000V ac | DWT, FDR, IRT and V&T | 2RO (V&T) and 4RO | YES | ALSTHOM | EMS |  |  |  | 1PMC004CR | 1PMC006ES | 4 |  | No Information Available
1 | PMC | 1PMCB0053 | IN | IN | OUT | NO | NIA | NIA | A | PVC | PVC | 1000V ac | DWT, FDR, IRT and V&T | 2RO (V&T) and 4RO | YES | ALSTHOM | EMS |  |  |  | 1PMC004CR | 1PMC007ES | 4 |  | No Information Available
1 | PMC | 1PMCB0054 | IN | IN | OUT | NO | NIA | NIA | A | PVC | PVC | 1000V ac | DWT, FDR, IRT and V&T | 2RO (V&T) and 4RO | YES | ALSTHOM | EMS |  |  |  | 1PMC004CR | 1PMC008ES | 4 |  | No Information Available
1 | PMC | 1PMCB0900 | IN | IN | OUT | NO | NIA | NIA | A | PVC | PVC | 1000V ac | DWT, FDR, IRT and V&T | 2RO (V&T) and 4RO | YES | NIA (MODIFICATION) | EMS |  |  |  | 1PMC004CR | 1PMC006ES | 4 |  | No Information Available | [5 empty] | not in pericles
1 | PMC | 1PMCB0901 | IN | IN | OUT | YES | NIA | NIA | A | PVC | PVC | 1000V ac | DWT, FDR, IRT and V&T | 2RO (V&T) and 4RO | YES | NIA (MODIFICATION) | EMS |  |  |  | 1PMC004CR | 1PMC007ES | 4 |  | No Information Available | [5 empty] | not in pericles
1 | PMC | 1PMCB0902 | IN | IN | OUT | YES | NIA | NIA | A | PVC | PVC | 1000V ac | DWT, FDR, IRT and V&T | 2RO (V&T) and 4RO | YES | NIA (MODIFICATION) | EMS |  |  |  | 1PMC004CR | 1PMC008ES | 4 |  | No Information Available | [5 empty] | not in pericles
1 | PTR | 1PTRB0005 | IN | IN | OUT | YES | 3 | 16 | A | PVC | PVC | 1000V ac | DWT, FDR, IRT and V&T | 2RO (V&T) and 4RO | YES | ALSTHOM | EMS | 18 | 44 | 44 | 1LKL0204 | 1PTR003PO | K2 | A 01 1K2206A1 1K216 A 01 1K2206A1 1K216 A 02 1K22C4A1 1K216 A 03 1K22C1A1 1K218 | 3 x 16mm2
1 | PTR | 1PTRB0007 | IN | IN | OUT | YES | 3 | 50 | A | PVC | PVC | 1000V ac | DWT, FDR, IRT and V&T | 2RO (V&T) and 4RO | YES | ALSTHOM | EMS | 66 | 81 | 81 | 1LKL0203 | 1PTR005PO | 3 | A 01 1K2206A1 1K216 A 01 1K2206A1 1K216 A 02 1K22C4A1 1K216 A 03 1K22C1A1 1K218 A 04 1K1103G2 1K117 A 04 1K1103G2 1K118 A 05 1K1103F2 1K117 A 06 1K1103E2 1K117 A 07 1K1103D2 1K117 A 08 1K1103C2 1K117 A 09 1K1103B2 1K117 A 10 1K1103A2 1K117 A 11 1K0000E2 1K014 A 12 1W22A0A3 1W213 A 13 1W2220B2 1W213 A 14 1W2220C2 1W213 | 3 x 50mm2
1 | PTR | 1PTRB0009 | IN | IN | OUT | YES | 3 | 150 | MTAL (A) | PVC | PVC | 1000V ac | DWT, FDR, IRT and V&T | 2RO (V&T) and 4RO | YES | ALSTHOM | EMS | 45 | 42 | 42 | 1PTR001BX | 1PTR001PO | K2 | A 01 1K22C3A1 1K216 A 01 1K22C3A1 1K216 A 02 1K2205A1 1K216 A 03 1K2205B1 1K216 A 04 1K2205C1 1K216 | 3 x 150mm2
1 | PTR | 1PTRB0010 | IN | IN | OUT | YES | 3 | 150 | MTAL (A) | PVC | PVC | 1000V ac | DWT, FDR, IRT and V&T | 2RO (V&T) and 4RO | YES | ALSTHOM | EMS | 36 | 42 | 42 | 1PTR002BX | 1PTR002PO | K2 | B 01 1K22C6A1 1K216 B 01 1K22C6A1 1K216 B 02 1K2258A1 1K216 B 03 1K2258B1 1K216 B 04 1K2258C1 1K216 | 3 x 150mm2
1 | PTR | 1PTRB0016 | IN | IN | OUT | NO | 3 | 2.5 | A | PVC | PVC | 1000V ac | DWT, FDR, IRT and V&T | 2RO (V&T) and 4RO | YES | ALSTHOM | EMS | 50 | 69 | 69 | J0103 | 1PTR004PO | 3 | A 01 1R336YA1 1R310 A 01 1R336YA1 1R310 A 02 1R335ZA1 1R310 A 03 1R3315B1 1R310 A 04 1R3315A1 1R310 A 05 1R3310E2 1R310 A 06 1R3310D2 1R310 A 07 1R3310C2 1R310 A 08 1R3310B2 1R310 A 09 1R3310A2 1R310 A 10 1R3303D2 1R310 A 11 1R3303C2 1R310 A 12 1R3303B2 1R310 A 13 1R3306A2 1R310 A 13 1R3306A2 1R341 A 14 1R440DA3 1R441 A 15 1R550DA3 1R541 A 16 1R660DA3 1R641 | 3 x 2,5mm2
1 | PTR | 1PTRB0101 | IN | IN | OUT | YES | 3 | 2.5 | A | PVC | PVC | 1000V ac | DWT, FDR, IRT and V&T | 2RO (V&T) and 4RO | YES | ALSTHOM | EMS | 0 | 270 | 0 | 1LLI001TB | 1PTR137VB | W1 | E1PTR B0101 A OR 03 2.5 A 1L402 1LLI 001TB 1LLI 001TB 1W211 1PTR 137VB 1PTR 137VB 0 | 3 x 2,5mm2
1 | PTR | 1PTRB0320 | IN | IN | OUT | NO | 3 | 185 | MTAL (A) | PVC | PVC | 1000V ac | DWT, FDR, IRT and V&T | 2RO (V&T) and 4RO | YES | ALSTHOM | EMS |  |  | 30 | 1LLD209JA | 1PTR003JS | L1 | IND,1L3757F-B,IND,1L3741B-A,IND | 3 x 185mm2 | [5 empty] | duplicate cable number
1 | PTR | 1PTRB0326 | IN | IN | OUT | NO | 3 | 185 | MTAL (A) | PVC | PVC | 1000V ac | DWT, FDR, IRT and V&T | 2RO (V&T) and 4RO | YES | ALSTHOM | EMS |  |  | 25 | 9PTR102JS | 1PTR006BX | L1 | IND (SITE RUN) | 3 x 185mm2 | [5 empty] | duplicate cable number with different 'equipment from and to' information
1 | PTR | 1PTRB0328 | IN | IN | OUT | NO | 3 | 185 | MTAL (A) | PVC | PVC | 1000V ac | DWT, FDR, IRT and V&T | 2RO (V&T) and 4RO | YES | ALSTHOM | EMS |  |  | 108 | 1PTR006BX | 1PTR008BX | K3 | IND,1L3757C–B,IND,1L3K05A,1L1KO5A,IND,1L1237C–D,IND,1L0564A,1N0564A,IND,1N1544A–B,IND,IND,1K0532A–C,IND | 3 x 185mm2 | [5 empty] | duplicate cable number
1 | PTR | 1PTRB0330 | IN | IN | OUT | NO | 3 | 185 | MTAL (A) | PVC | PVC | 1000V ac | DWT, FDR, IRT and V&T | 2RO (V&T) and 4RO | YES | ALSTHOM | EMS |  |  | 180 | 1PTR006BX | 1PTR008BX | K3 | IND,1L3757C–B,IND,1L3K05A,1L1KO5A,IND,1L1237C–D,IND,1L0564A,1N0564A,IND,1N1544A–B,IND,IND,1K0532A–C,IND | 3 x 185mm2 | [5 empty] | duplicate cable number
1 | PTR | 1PTRB0332 | IN | IN | OUT | NO | 3 | 150 | MTAL (A) | PVC | PVC | 1000V ac | DWT, FDR, IRT and V&T | 2RO (V&T) and 4RO | YES | ALSTHOM | EMS |  |  | 40 | 1PTR008BX | 1PTR006MO | K3 | IND (SITE RUN) | 3 x 150mm2 | [5 empty] | duplicate cable number
1 | PTR | 1PTRB0334 | IN | IN | OUT | NO | 3 | 185 | MTAL (A) | PVC | PVC | 1000V ac | DWT, FDR, IRT and V&T | 2RO (V&T) and 4RO | YES | ALSTHOM | EMS |  |  | 34 | 1PTR002JS | 9PTR101JS | L1 | IND,1L3757B–F,IND,IND | 3 x 185mm2 | [5 empty] | duplicate cable number
1 | PTR | 1PTRB0336 | IN | IN | OUT | NO | 3 | 185 | MTAL (A) | PVC | PVC | 1000V ac | DWT, FDR, IRT and V&T | 2RO (V&T) and 4RO | YES | ALSTHOM | EMS |  |  | 20 | 1LLI205JA | 1PTR001JS | L1 | IND,1L3042N-M,IND | 3 x 185mm2 | [5 empty] | duplicate cable number
1 | PTR | 1PTRB0340 | IN | IN | OUT | NO | 3 | 185 | MTAL (A) | PVC | PVC | 1000V ac | DWT, FDR, IRT and V&T | 2RO (V&T) and 4RO | YES | ALSTHOM | EMS |  |  | 23 | 1LLB201JA | 1PTR002JS | L1 | IND,1L3741B-A,IND,IND,IND | 3 x 185mm2 | [5 empty] | duplicate cable number
1 | PTR | 1PTRB0342 | IN | IN | OUT | NO | 3 | 185 | MTAL (A) | PVC | PVC | 1000V ac | DWT, FDR, IRT and V&T | 2RO (V&T) and 4RO | YES | ALSTHOM | EMS |  |  | 15 | 1PTR001JS | 1PTR003BX | L1 | IND,1L3042N-M,IND | 3 x 185mm2 | [5 empty] | duplicate cable number
1 | PTR | 1PTRB0348 | IN | IN | OUT | NO | 3 | 185 | MTAL (A) | PVC | PVC | 1000V ac | DWT, FDR, IRT and V&T | 2RO (V&T) and 4RO | YES | ALSTHOM | EMS |  |  | 15 | 1PTR001JS | 1PTR003BX | L1 | IND,1L3042N-M,IND | 3 x 185mm2 | [5 empty] | duplicate cable number
1 | PTR | 1PTRB0352 | IN | IN | OUT | NO | 3 | 185 | MTAL (A) | PVC | PVC | 1000V ac | DWT, FDR, IRT and V&T | 2RO (V&T) and 4RO | YES | ALSTHOM | EMS |  |  | 55 | 1LLJ205JA | 9PTR201JS | L1 | IND,1L3732A–C,1L3712E,1L3741A–B,1L3757B–F,IND,IND | 3 x 185mm2 | [5 empty] | duplicate cable number
1 | PTR | 1PTRB0356 | IN | IN | OUT | NO | 3 | 185 | MTAL (A) | PVC | PVC | 1000V ac | DWT, FDR, IRT and V&T | 2RO (V&T) and 4RO | YES | ALSTHOM | EMS |  |  | 15 | 1PTR001JS | 1PTR003BX | L1 | IND,1L3042N-M,IND | 3 x 185mm2 | [5 empty] | duplicate cable number
1 | PTR | 1PTRB0358 | IN | IN | OUT | NO | 3 | 185 | MTAL (A) | PVC | PVC | 1000V ac | DWT, FDR, IRT and V&T | 2RO (V&T) and 4RO | YES | ALSTHOM | EMS |  |  | 15 | 1PTR001JS | 1PTR003BX | L1 | IND,1L3042N-M,IND | 3 x 185mm2 | [5 empty] | duplicate cable number
1 | PTR | 1PTRB0360 | IN | IN | OUT | NO | 3 | 185 | MTAL (A) | PVC | PVC | 1000V ac | DWT, FDR, IRT and V&T | 2RO (V&T) and 4RO | YES | ALSTHOM | EMS |  |  | 15 | 1PTR001JS | 1PTR003BX | L1 | IND,1L3042N-M,IND | 3 x 185mm2 | [5 empty] | duplicate cable number
1 | PTR | 1PTRB0362 | IN | IN | OUT | NO | 3 | 185 | MTAL (A) | PVC | PVC | 1000V ac | DWT, FDR, IRT and V&T | 2RO (V&T) and 4RO | YES | ALSTHOM | EMS |  |  | 26 | 1PTR002JS | 1PTR004BX | L1 | IND,1L3K15A,IND,1L3757B,IND | 3 x 185mm2 | [5 empty] | duplicate cable number
1 | PTR | 1PTRB0600 | IN | IN | OUT | NO | 3 | 6 | A | PVC | PVC | 1000V ac | DWT, FDR, IRT and V&T | 2RO (V&T) and 4RO | YES | ALSTHOM | EMS | 40 | 0 | 40 | 1PTR101AR | 1PTR001RS | X1 | A 01 1W2220B1 1W213 A 01 1W2220B1 1W213 A 02 1W22A0A2 1W213 A 03 1W33A0A2 1W315 A 04 1W2225B2 1W211 | 3 x 6mm2
1 | PTR | 1PTRB0601 | IN | IN | OUT | NO | 3 | 6 | A | PVC | PVC | 1000V ac | DWT, FDR, IRT and V&T | 2RO (V&T) and 4RO | YES | ALSTHOM | EMS | 40 | 0 | 40 | 1PTR101AR | 1PTR002RS | X1 | A 01 1W2220B1 1W213 A 01 1W2220B1 1W213 A 02 1W22A0A2 1W213 A 03 1W33A0A2 1W315 A 04 1W2225B2 1W211 | 3 x 6mm2
1 | PTR | 1PTRB0602 | IN | IN | OUT | NO | 3 | 6 | A | PVC | PVC | 1000V ac | DWT, FDR, IRT and V&T | 2RO (V&T) and 4RO | YES | ALSTHOM | EMS | 40 | 0 | 40 | 1PTR101AR | 1PTR003RS | X1 | A 01 1W2220B1 1W213 A 01 1W2220B1 1W213 A 02 1W22A0A2 1W213 A 03 1W33A0A2 1W315 A 04 1W2225B2 1W211 | 3 x 6mm2
1 | PTR | 1PTRB0603 | IN | IN | OUT | NO | 3 | 6 | A | PVC | PVC | 1000V ac | DWT, FDR, IRT and V&T | 2RO (V&T) and 4RO | YES | ALSTHOM | EMS | 43 | 0 | 43 | 1PTR101AR | 1PTR004RS | X1 | A 01 1W2220B1 1W213 A 01 1W2220B1 1W213 A 02 1W22A0A2 1W213 A 03 1W33A0A2 1W315 A 04 1W2225B2 1W211 A 05 1W2225A2 1W211 A 06 1W22A3A2 1W211 A 07 1W2223A2 1W211 A 08 1W2223B2 1W211 | 3 x 6mm2
1 | PTR | 1PTRB0604 | IN | IN | OUT | NO | 3 | 6 | A | PVC | PVC | 1000V ac | DWT, FDR, IRT and V&T | 2RO (V&T) and 4RO | YES | ALSTHOM | EMS | 43 | 0 | 43 | 1PTR101AR | 1PTR005RS | X1 | A 01 1W2220B1 1W213 A 01 1W2220B1 1W213 A 02 1W22A0A2 1W213 A 03 1W33A0A2 1W315 A 04 1W2225B2 1W211 A 05 1W2225A2 1W211 A 06 1W22A3A2 1W211 A 07 1W2223A2 1W211 A 08 1W2223B2 1W211 | 3 x 6mm2
1 | PTR | 1PTRB0605 | IN | IN | OUT | NO | 3 | 6 | A | PVC | PVC | 1000V ac | DWT, FDR, IRT and V&T | 2RO (V&T) and 4RO | YES | ALSTHOM | EMS | 29 | 0 | 29 | 1PTR101AR | 1PTR006RS | X1 | A 01 1W2225A2 1W211 A 01 1W2225A2 1W211 A 02 1W22A3A2 1W211 A 03 1W2223A2 1W211 A 04 1W2223B2 1W211 | 3 x 6mm2
1 | PTR | 1PTRB0606 | IN | IN | OUT | NO | 3 | 6 | A | PVC | PVC | 1000V ac | DWT, FDR, IRT and V&T | 2RO (V&T) and 4RO | YES | ALSTHOM | EMS | 22 | 0 | 22 | 1PTR101AR | 1PTR007RS | X1 | A 01 1W2225A2 1W211 A 01 1W2225A2 1W211 A 02 1W2225B2 1W211 | 3 x 6mm2
1 | PTR | 1PTRB0607 | IN | IN | OUT | NO | 3 | 6 | A | PVC | PVC | 1000V ac | DWT, FDR, IRT and V&T | 2RO (V&T) and 4RO | YES | ALSTHOM | EMS | 22 | 0 | 22 | 1PTR101AR | 1PTR008RS | X1 | A 01 1W2225A2 1W211 A 01 1W2225A2 1W211 A 02 1W2225B2 1W211 | 3 x 6mm2
1 | PTR | 1PTRB0608 | IN | IN | OUT | NO | 3 | 6 | A | PVC | PVC | 1000V ac | DWT, FDR, IRT and V&T | 2RO (V&T) and 4RO | YES | ALSTHOM | EMS | 25 | 0 | 25 | 1PTR101AR | 1PTR009RS | X1 | A 01 1W2225B2 1W211 A 01 1W2225B2 1W211 | 3 x 6mm2
1 | PTR | 1PTRB0609 | IN | IN | OUT | NO | 3 | 6 | A | PVC | PVC | 1000V ac | DWT, FDR, IRT and V&T | 2RO (V&T) and 4RO | YES | ALSTHOM | EMS | 38 | 0 | 38 | 1PTR101AR | 1PTR010RS | X1 | A 01 1W2220B1 1W213 A 01 1W2220B1 1W213 A 02 1W22A0A2 1W213 A 03 1W33A0A2 1W315 A 04 1W2225B2 1W211 A 05 1W2225A2 1W211 | 3 x 6mm2
1 | PTR | 1PTRB0901 | IN | IN | OUT | NO | 3 | 150 | MTAL (A) | PVC | PVC | 1000V ac | DWT, FDR, IRT and V&T | 2RO (V&T) and 4RO | YES | NIA (MODIFICATION) | EMS | 0 | 147 | 0 | 1PTR999BX | 2PTR998BX | K2 | E1PTR B0901 A IN 03 150 A 1L402 1PTR 999BX 1PTR-999BX 2L445 2PTR 998BX 2PTR 998BX 0 | 3 x 150mm2
1 | PTR | 1PTRB0902 | IN | IN | OUT | NO | 3 | 150 | MTAL (A) | PVC | PVC | 1000V ac | DWT, FDR, IRT and V&T | 2RO (V&T) and 4RO | YES | NIA (MODIFICATION) | EMS | 0 | 88 | 0 | 1PTR998BX | 2PTR998BX | K2 | E1PTR B0902 B VE 03 150 A 1L405 1PTR 998BX 1PTR 998BX 2L445 2PTR 998BX 2PTR 998BX 0 | 3 x 150mm2
1 | PTR | 1PTRB0903 | IN | IN | OUT | NO | 3 | 150 | MTAL (A) | PVC | PVC | 1000V ac | DWT, FDR, IRT and V&T | 2RO (V&T) and 4RO | YES | NIA (MODIFICATION) | EMS | 0 | 106 | 0 | 2PTR999BX | 1PTR998BX | K2 | E1PTR B0903 A IN 03 150 A 2L442 2PTR 999BX 2PTR 999BX 1L405 1PTR 998BX 1PTR 998BX 0 | 3 x 150mm2
1 | RCP | 1RCPA0011 | IN | IN | OUT | YES | 1 | 500 | MTAL (A) | PVC | XLPE | 6,6kV | IRT, OHT, V&T, VLF-TD and VLF-PD | 4RO | YES | ALSTHOM | EMS | 37 | 41 | 41 | ABC | 1RCP001PO | 3 | A 01 1R337YA1 1R310 A 01 1R337YA1 1R310 A 02 1R333ZA1 1R310 A 03 1R3320A1 1R310 A 04 1R3327F1 1R310 A 05 1R3327G1 1R310 A 06 1R3327H1 1R310 A 07 1R3327J1 1R310 A 08 1R3327K1 1R310 A 09 1R3327L1 1R310 A 10 1R3325A1 1R310 A 11 1R339ZA1 1R310 A 12 1R449ZA1 1R410 A 13 1R559ZA1 1R511 | 1 x 500mm2
1 | RCP | 1RCPA0012 | IN | IN | OUT | YES | 1 | 500 | MTAL (A) | PVC | XLPE | 6,6kV | IRT, OHT, V&T, VLF-TD and VLF-PD | 4RO | YES | ALSTHOM | EMS | 37 | 48 | 48 | ABC | 1RCP001PO | 3 | K1RCP A0012 A IN 01 500 MTAL 2W357 PN1L324 ABC 1R511 R511 48U 1RCP 001PO 48 | 1 x 500mm2
1 | RCP | 1RCPA0013 | IN | IN | OUT | YES | 1 | 500 | MTAL (A) | PVC | XLPE | 6,6kV | IRT, OHT, V&T, VLF-TD and VLF-PD | 4RO | YES | ALSTHOM | EMS | 37 | 43 | 43 | ABC | 1RCP001PO | 3 | K1RCP A0013 A IN 01 500 MTAL 2W357 PN1L324 ABC 1R511 R511 48U 1RCP 001PO 43 | 1 x 500mm2
1 | RCP | 1RCPA0014 | IN | IN | OUT | YES | 1 | 500 | MTAL (A) | PVC | XLPE | 6,6kV | IRT, OHT, V&T, VLF-TD and VLF-PD | 4RO | YES | ALSTHOM | EMS | 37 | 41 | 41 | ABC | 1RCP002PO | 3 | A 01 1R339YA1 1R310 A 01 1R339YA1 1R310 A 02 1R331ZA1 1R310 A 03 1R3312A1 1R310 A 04 1R3310B1 1R310 A 05 1R3310A1 1R310 A 06 1R3303D1 1R310 A 07 1R3303C1 1R310 A 08 1R3303B1 1R310 A 09 1R3303A1 1R310 A 09 1R3303A1 1R320 A 10 1R3302A1 1R320 A 11 1R337AA1 1R320 A 12 1R447AA1 1R420 A 13 1R557AA1 1R521 | 1 x 500mm2
1 | RCP | 1RCPA0015 | IN | IN | OUT | YES | 1 | 500 | MTAL (A) | PVC | XLPE | 6,6kV | IRT, OHT, V&T, VLF-TD and VLF-PD | 4RO | YES | ALSTHOM | EMS | 37 | 41 | 41 | ABC | 1RCP002PO | 3 | K1RCP A0015 A IN 01 500 MTAL 2W357 PN1L326 ABC 1R521 R521 52V 1RCP 002PO 41 | 1 x 500mm2
1 | RCP | 1RCPA0016 | IN | IN | OUT | YES | 1 | 500 | MTAL (A) | PVC | XLPE | 6,6kV | IRT, OHT, V&T, VLF-TD and VLF-PD | 4RO | YES | ALSTHOM | EMS | 37 | 41 | 41 | ABC | 1RCP002PO | 3 | K1RCP A0016 A IN 01 500 MTAL 2W357 PN1L326 ABC 1R521 R521 52V 1RCP 002PO 41 | 1 x 500mm2
1 | RCP | 1RCPA0017 | IN | IN | OUT | YES | 1 | 500 | MTAL (A) | PVC | XLPE | 6,6kV | IRT, OHT, V&T, VLF-TD and VLF-PD | 4RO | YES | ALSTHOM | EMS | 70 | 82 | 82 | ABC | 1RCP003PO | 3 | A 01 1R338YA1 1R310 A 01 1R338YA1 1R310 A 02 1R332ZA1 1R310 A 03 1R3313A1 1R310 A 04 1R3310D1 1R310 A 05 1R3310E1 1R310 A 06 1R3310F1 1R310 A 07 1R3310G1 1R310 A 07 1R3310G1 1R330 A 08 1R3310H1 1R330 A 09 1R3334A1 1R330 A 10 1R3334B1 1R330 A 11 1R3335A1 1R330 A 12 1R333XA1 1R330 A 13 1R443XA1 1R430 A 14 1R553XA1 1R531 | 1 x 500mm2
1 | RCP | 1RCPA0018 | IN | IN | OUT | YES | 1 | 500 | MTAL (A) | PVC | XLPE | 6,6kV | IRT, OHT, V&T, VLF-TD and VLF-PD | 4RO | YES | ALSTHOM | EMS | 70 | 80 | 80 | ABC | 1RCP003PO | 3 | K1RCP A0018 A IN 01 500 MTAL 2W357 PN1L325 ABC 1R531 R531 48Y 1RCP 003PO 80 | 1 x 500mm2
1 | RCP | 1RCPA0019 | IN | IN | OUT | YES | 1 | 500 | MTAL (A) | PVC | XLPE | 6,6kV | IRT, OHT, V&T, VLF-TD and VLF-PD | 4RO | YES | ALSTHOM | EMS | 70 | 75 | 75 | ABC | 1RCP003PO | 3 | K1RCP A0019 A IN 01 500 MTAL 2W357 PN1L325 ABC 1R531 R531 48Y 1RCP 003PO 75 | 1 x 500mm2
1 | RCP | 1RCPB0011 | IN | IN | OUT | YES | 3 | 6 | A | PVC | PVC | 1000V ac | DWT, FDR, IRT and V&T | 2RO (V&T) and 4RO | YES | ALSTHOM | EMS | 74 | 50 | 50 | B0103 | 1RCP011PO | 3 | A 01 1R336YA2 1R310 A 01 1R336YA2 1R310 A 02 1R335ZA1 1R310 A 03 1R3315B1 1R310 A 04 1R3315A1 1R310 A 05 1R3310E2 1R310 A 06 1R3310D2 1R310 A 07 1R3310C2 1R310 A 08 1R3310B2 1R310 A 09 1R3310A2 1R310 A 10 1R3303D2 1R310 A 11 1R3303C2 1R310 A 12 1R3303B2 1R310 A 13 1R3303A2 1R310 A 13 1R3303A2 1R320 A 14 1R3302A2 1R320 A 15 1R337AA2 1R320 A 16 1R447AA2 1R420 A 17 1R557AA2 1R521 A 18 1R5500B1 1R521 | 3 x 6mm2
1 | RCP | 1RCPB0012 | IN | IN | OUT | YES | 3 | 6 | A | PVC | PVC | 1000V ac | DWT, FDR, IRT and V&T | 2RO (V&T) and 4RO | YES | ALSTHOM | EMS | 51 | 70 | 70 | B0103 | 1RCP021PO | 3 | A 01 1R336YA2 1R310 A 01 1R336YA2 1R310 A 02 1R335ZA1 1R310 A 03 1R3315B1 1R310 A 04 1R3315A1 1R310 A 05 1R3310E2 1R310 A 06 1R3310D2 1R310 A 07 1R3310C2 1R310 A 08 1R3310B2 1R310 A 09 1R3310A2 1R310 A 10 1R3303D2 1R310 A 11 1R3303C2 1R310 A 12 1R3303B2 1R310 A 13 1R3303A2 1R310 A 13 1R3303A2 1R320 A 14 1R3302A2 1R320 A 15 1R337AA2 1R320 A 16 1R447AA2 1R420 A 17 1R557AA2 1R521 A 18 1R5500B1 1R521 | 3 x 6mm2
1 | RCP | 1RCPB0013 | IN | IN | OUT | YES | 3 | 6 | A | PVC | PVC | 1000V ac | DWT, FDR, IRT and V&T | 2RO (V&T) and 4RO | YES | ALSTHOM | EMS | 61 | 84 | 84 | B0103 | 1RCP031PO | 3 | A 01 1R335YA2 1R310 A 01 1R335YA2 1R310 A 02 1R337ZA1 1R310 A 03 1R3323B2 1R310 A 04 1R3323A2 1R310 A 05 1R3310G2 1R310 A 05 1R3310G2 1R330 A 06 1R3310H2 1R330 A 07 1R3334A4 1R330 A 08 1R3334B4 1R330 A 09 1R3335A2 1R330 A 10 1R333XA2 1R330 A 11 1R443XA2 1R430 A 12 1R553XA2 1R531 A 13 1R5523A1 1R531 | 3 x 6mm2
1 | RCP | 1RCPB0014 | IN | IN | OUT | YES | 3 | 6 | A | PVC | PVC | 1000V ac | DWT, FDR, IRT and V&T | 2RO (V&T) and 4RO | YES | ALSTHOM | EMS | 74 | 51 | 51 | E0103 | 1RCP008RS | 3 | A 01 1R336YA1 1R310 A 01 1R336YA1 1R310 A 02 1R335ZA1 1R310 A 03 1R3315B1 1R310 A 04 1R3315A1 1R310 A 05 1R3310E2 1R310 A 06 1R3310D2 1R310 A 07 1R3310C2 1R310 A 08 1R3310B2 1R310 A 09 1R3310A2 1R310 A 10 1R3303D2 1R310 A 11 1R3303C2 1R310 A 12 1R3303B2 1R310 A 13 1R3303A2 1R310 A 13 1R3303A2 1R320 A 14 1R3302A2 1R320 A 15 1R337AA2 1R320 A 16 1R447AA2 1R420 A 17 1R557AA2 1R521 A 18 1R5500B1 1R521 | 3 x 6mm2
1 | RCP | 1RCPB0015 | IN | IN | OUT | YES | 3 | 2.5 | A | PVC | PVC | 1000V ac | DWT, FDR, IRT and V&T | 2RO (V&T) and 4RO | YES | ALSTHOM | EMS | 49 | 67 | 67 | E0103 | 1RCP009RS | 3 | A 01 1R336YA1 1R310 A 01 1R336YA1 1R310 A 02 1R335ZA1 1R310 A 03 1R3315B1 1R310 A 04 1R3315A1 1R310 A 05 1R3310E2 1R310 A 06 1R3310D2 1R310 A 07 1R3310C2 1R310 A 08 1R3310B2 1R310 A 09 1R3310A2 1R310 A 10 1R3303D2 1R310 A 11 1R3303C2 1R310 A 12 1R3303B2 1R310 A 13 1R3303A2 1R310 A 13 1R3303A2 1R320 A 14 1R3302A2 1R320 A 15 1R337AA2 1R320 A 16 1R447AA2 1R420 A 17 1R557AA2 1R521 A 18 1R5500B1 1R521 | 3 x 2,5mm2
1 | RCP | 1RCPB0016 | IN | IN | OUT | YES | 3 | 6 | A | PVC | PVC | 1000V ac | DWT, FDR, IRT and V&T | 2RO (V&T) and 4RO | YES | ALSTHOM | EMS | 61 | 76 | 76 | E0103 | 1RCP010RS | 3 | A 01 1R335YA2 1R310 A 01 1R335YA2 1R310 A 02 1R337ZA1 1R310 A 03 1R3323B2 1R310 A 04 1R3323A2 1R310 A 05 1R3310G2 1R310 A 05 1R3310G2 1R330 A 06 1R3310H2 1R330 A 07 1R3334A4 1R330 A 08 1R3334B4 1R330 A 09 1R3335A2 1R330 A 10 1R333XA2 1R330 A 11 1R443XA2 1R430 A 12 1R553XA2 1R531 A 13 1R5523A1 1R531 | 3 x 6mm2
1 | RCP | 1RCPB0017 | IN | IN | OUT | YES | 3 | 2.5 | A | PVC | PVC | 1000V ac | DWT, FDR, IRT and V&T | 2RO (V&T) and 4RO | YES | ALSTHOM | EMS | 57 | 73 | 73 | J2527 | 1RCP005VP | 4 | A 01 1R333YA1 1R310 A 01 1R333YA1 1R310 A 02 1R338ZA1 1R310 A 03 1R3324A1 1R310 A 04 1R3327K3 1R310 A 05 1R3327J3 1R310 A 06 1R3327H3 1R310 A 07 1R3327G3 1R310 A 08 1R3327F3 1R310 A 09 1R3327E3 1R310 A 10 1R3327D3 1R310 A 11 1R3327C3 1R310 A 12 1R3327B3 1R310 A 13 1R3327A3 1R310 A 14 1R3303D3 1R310 A 15 1R3303C3 1R310 A 16 1R3303B3 1R310 A 17 1R3306A1 1R310 A 17 1R3306A1 1R341 A 18 1R440DA1 1R441 A 19 1R550DA1 1R541 A 20 1R660DA1 1R641 A 21 1R6600A1 1R641 | 3 x 2,5mm2
1 | RCP | 1RCPB0018 | IN | IN | OUT | YES | 3 | 2.5 | A | PVC | PVC | 1000V ac | DWT, FDR, IRT and V&T | 2RO (V&T) and 4RO | YES | ALSTHOM | EMS | 29 | 50 | 50 | E1315 | 1RCP007VP | 4 | B 01 1R2200B2 1R210 B 01 1R2200B2 1R210 B 02 1R2201A1 1R210 B 03 1R2201B1 1R241 B 04 1R33B1A1 1R341 B 05 1R44B1A1 1R441 B 06 1R55B1A1 1R541 B 07 1R66B1A1 1R641 | 3 x 2,5mm2
1 | RCP | 1RCPB0019 | IN | IN | OUT | YES | 3 | 2.5 | A | PVC | PVC | 1000V ac | DWT, FDR, IRT and V&T | 2RO (V&T) and 4RO | YES | ALSTHOM | EMS | 57 | 69 | 69 | J2830 | 1RCP006VP | 4 | A 01 1R333YA1 1R310 A 01 1R333YA1 1R310 A 02 1R338ZA1 1R310 A 03 1R3324A1 1R310 A 04 1R3327K3 1R310 A 05 1R3327J3 1R310 A 06 1R3327H3 1R310 A 07 1R3327G3 1R310 A 08 1R3327F3 1R310 A 09 1R3327E3 1R310 A 10 1R3327D3 1R310 A 11 1R3327C3 1R310 A 12 1R3327B3 1R310 A 13 1R3327A3 1R310 A 14 1R3303D3 1R310 A 15 1R3303C3 1R310 A 16 1R3303B3 1R310 A 17 1R3306A1 1R310 A 17 1R3306A1 1R341 A 18 1R440DA1 1R441 A 19 1R550DA1 1R541 A 20 1R660DA1 1R641 A 21 1R6600A1 1R641 | 3 x 2,5mm2
1 | RCP | 1RCPB0020 | IN | IN | OUT | YES | 3 | 185 | MTAL (A) | PVC | PVC | 1000V ac | DWT, FDR, IRT and V&T | 2RO (V&T) and 4RO | YES | ALSTHOM | EMS | 47 | 66 | 66 | 1LKC0101 | 1RCP001RS | L1 | A 01 1L3315M4 1L304 A 01 1L3315M4 1L304 A 02 1L3315L4 1L304 A 03 1L3315K4 1L304 A 04 1L3315J4 1L304 A 05 1L3315H4 1L304 A 06 1L3315G4 1L304 A 07 1L3330E1 1L304 A 08 1L3330D1 1L304 A 09 1L3310G4 1L304 A 10 1L3310H4 1L304 A 11 1L3310J4 1L304 A 12 1L3324E2 1L304 A 13 1L3324D2 1L304 A 14 1W3324D2 1W301 A 15 1W3324C2 1W301 A 16 1W3324B2 1W301 A 17 1W3324A2 1W301 | 3 x 185mm2
1 | RCP | 1RCPB0021 | IN | IN | OUT | YES | 3 | 185 | MTAL (A) | PVC | PVC | 1000V ac | DWT, FDR, IRT and V&T | 2RO (V&T) and 4RO | YES | ALSTHOM | EMS | 47 | 63 | 63 | 1LKC0101 | 1RCP001RS | L1 | A 01 1L3315M4 1L304 A 01 1L3315M4 1L304 A 02 1L3315L4 1L304 A 03 1L3315K4 1L304 A 04 1L3315J4 1L304 A 05 1L3315H4 1L304 A 06 1L3315G4 1L304 A 07 1L3330E1 1L304 A 08 1L3330D1 1L304 A 09 1L3310G4 1L304 A 10 1L3310H4 1L304 A 11 1L3310J4 1L304 A 12 1L3324E2 1L304 A 13 1L3324D2 1L304 A 14 1W3324D2 1W301 A 15 1W3324C2 1W301 A 16 1W3324B2 1W301 A 17 1W3324A2 1W301 | 3 x 185mm2
1 | RCP | 1RCPB0022 | IN | IN | OUT | YES | 3 | 185 | MTAL (A) | PVC | PVC | 1000V ac | DWT, FDR, IRT and V&T | 2RO (V&T) and 4RO | YES | ALSTHOM | EMS | 14 | 21 | 21 | 1LKB0205 | 1RCP002RS | L1 | A 01 1W3327B2 1W301 A 01 1W3327B2 1W301 A 02 1W3327C2 1W301 A 03 1W3327D2 1W301 A 04 1W3327E2 1W301 A 05 1W3327F2 1W301 | 3 x 185mm2
1 | RCP | 1RCPB0023 | IN | IN | OUT | YES | 3 | 185 | MTAL (A) | PVC | PVC | 1000V ac | DWT, FDR, IRT and V&T | 2RO (V&T) and 4RO | YES | ALSTHOM | EMS | 8 | 21 | 21 | 1LKB0205 | 1RCP002RS | L1 | A 01 1W3324B2 1W301 A 01 1W3324B2 1W301 A 02 1W3324A2 1W301 | 3 x 185mm2
1 | RCP | 1RCPB0024 | IN | IN | OUT | YES | 3 | 185 | MTAL (A) | PVC | PVC | 1000V ac | DWT, FDR, IRT and V&T | 2RO (V&T) and 4RO | YES | ALSTHOM | EMS | 39 | 48 | 48 | 1LKA0103 | 1RCP003RS | L1 | A 01 1L3330E4 1L304 A 01 1L3330E4 1L304 A 02 1L3330D4 1L304 A 03 1L3310G4 1L304 A 04 1L3310H4 1L304 A 05 1L3310J4 1L304 A 06 1L3324E2 1L304 A 07 1L3324D2 1L304 A 08 1W3324D2 1W301 A 09 1W3324C2 1W301 A 10 1W3324B2 1W301 A 11 1W3304B3 1W301 | 3 x 185mm2
1 | RCP | 1RCPB0025 | IN | IN | OUT | YES | 3 | 185 | MTAL (A) | PVC | PVC | 1000V ac | DWT, FDR, IRT and V&T | 2RO (V&T) and 4RO | YES | ALSTHOM | EMS | 39 | 49 | 49 | 1LKA0103 | 1RCP003RS | L1 | A 01 1L3330E4 1L304 A 01 1L3330E4 1L304 A 02 1L3330D4 1L304 A 03 1L3310G4 1L304 A 04 1L3310H4 1L304 A 05 1L3310J4 1L304 A 06 1L3324E2 1L304 A 07 1L3324D2 1L304 A 08 1W3324D2 1W301 A 09 1W3324C2 1W301 A 10 1W3324B2 1W301 A 11 1W3304B3 1W301 | 3 x 185mm2
1 | RCP | 1RCPB0026 | IN | IN | OUT | YES | 3 | 185 | MTAL (A) | PVC | PVC | 1000V ac | DWT, FDR, IRT and V&T | 2RO (V&T) and 4RO | YES | ALSTHOM | EMS | 7 | 17 | 17 | 1LKB0207 | 1RCP004RS | L1 | A 01 1W3304A3 1W301 A 01 1W3304A3 1W301 A 01 1W3304A3 1W330 A 02 1W3304B3 1W301 | 3 x 185mm2
1 | RCP | 1RCPB0027 | IN | IN | OUT | YES | 3 | 185 | MTAL (A) | PVC | PVC | 1000V ac | DWT, FDR, IRT and V&T | 2RO (V&T) and 4RO | YES | ALSTHOM | EMS | 7 | 17 | 17 | 1LKB0207 | 1RCP004RS | L1 | A 01 1W3304A3 1W301 A 01 1W3304A3 1W301 A 01 1W3304A3 1W330 A 02 1W3304B3 1W301 | 3 x 185mm2
1 | RCP | 1RCPB0028 | IN | IN | OUT | YES | 3 | 150 | MTAL (A) | PVC | PVC | 1000V ac | DWT, FDR, IRT and V&T | 2RO (V&T) and 4RO | YES | ALSTHOM | EMS | 45 | 49 | 49 | 1LLD0105 | 1RCP106RS | L1 | B 01 1L3375G2 1L308 B 01 1L3375G2 1L308 B 02 1L3375H2 1L308 B 03 1L3375J2 1L308 B 04 1L3375K2 1L308 B 05 1L3375L2 1L308 B 06 1L3371F2 1L308 B 07 1L33W0A1 1L308 B 08 1L44W0A1 1L408 B 09 1L4460D1 1L408 B 10 1W4460C1 1W403 B 11 1W4460B1 1W403 B 12 1W4460A1 1W403 B 13 1W4459C1 1W403 B 13 1W4459C1 1W425 B 14 1W4459B1 1W403 B 15 1W4459A1 1W403 | 3 x 150mm2
1 | RCP | 1RCPB0029 | IN | IN | OUT | YES | 3 | 150 | MTAL (A) | PVC | PVC | 1000V ac | DWT, FDR, IRT and V&T | 2RO (V&T) and 4RO | YES | ALSTHOM | EMS | 11 | 11 | 11 | 1LLC0107 | 1RCP105RS | L1 | A 01 1W3304H2 1W301 A 01 1W3304H2 1W301 A 02 1W3304G2 1W301 A 03 1W3304F2 1W301 A 04 1W3304E2 1W301 | 3 x 150mm2
1 | RCP | 1RCPB0030 | IN | IN | OUT | YES | 3 | 150 | MTAL (A) | PVC | PVC | 1000V ac | DWT, FDR, IRT and V&T | 2RO (V&T) and 4RO | YES | ALSTHOM | EMS | 45 | 52 | 52 | 1LLD0105 | 1RCP106RS | L1 | B 01 1L3375G2 1L308 B 01 1L3375G2 1L308 B 02 1L3375H2 1L308 B 03 1L3375J2 1L308 B 04 1L3375K2 1L308 B 05 1L3375L2 1L308 B 06 1L3371F2 1L308 B 07 1L33W0A1 1L308 B 08 1L44W0A1 1L408 B 09 1L4460D1 1L408 B 10 1W4460C1 1W403 B 11 1W4460B1 1W403 B 12 1W4460A1 1W403 B 13 1W4459C1 1W403 B 13 1W4459C1 1W425 B 14 1W4459B1 1W403 B 15 1W4459A1 1W403 | 3 x 150mm2
1 | RCP | 1RCPB0031 | IN | IN | OUT | YES | 3 | 150 | MTAL (A) | PVC | PVC | 1000V ac | DWT, FDR, IRT and V&T | 2RO (V&T) and 4RO | YES | ALSTHOM | EMS | 14 | 15 | 15 | 1LLC0107 | 1RCP105RS | L1 | A 01 1W3305E5 1W301 A 01 1W3305E5 1W301 A 02 1W3305D5 1W301 A 03 1W3305C4 1W301 A 04 1W3305B4 1W301 | 3 x 150mm2
1 | RCP | 1RCPB0032 | IN | IN | OUT | YES | 3 | 150 | MTAL (A) | PVC | PVC | 1000V ac | DWT, FDR, IRT and V&T | 2RO (V&T) and 4RO | YES | ALSTHOM | EMS | 45 | 51 | 51 | 1LLD0103 | 1RCP206RS | L1 | B 01 1L3375G2 1L308 B 01 1L3375G2 1L308 B 02 1L3375H2 1L308 B 03 1L3375J2 1L308 B 04 1L3375K2 1L308 B 05 1L3375L2 1L308 B 06 1L3371F2 1L308 B 07 1L33W0A1 1L308 B 08 1L44W0A1 1L408 B 09 1L4460D1 1L408 B 10 1W4460C1 1W403 B 11 1W4460B1 1W403 B 12 1W4460A1 1W403 B 13 1W4459C1 1W403 B 13 1W4459C1 1W425 B 14 1W4459B1 1W403 B 15 1W4459A1 1W403 | 3 x 150mm2
1 | RCP | 1RCPB0033 | IN | IN | OUT | YES | 3 | 150 | MTAL (A) | PVC | PVC | 1000V ac | DWT, FDR, IRT and V&T | 2RO (V&T) and 4RO | YES | ALSTHOM | EMS | 14 | 15 | 15 | 1LLC0105 | 1RCP205RS | L1 | A 01 1W3305E5 1W301 A 01 1W3305E5 1W301 A 02 1W3305D5 1W301 A 03 1W3305C4 1W301 A 04 1W3305B4 1W301 | 3 x 150mm2
1 | RCP | 1RCPB0034 | IN | IN | OUT | YES | 3 | 150 | MTAL (A) | PVC | PVC | 1000V ac | DWT, FDR, IRT and V&T | 2RO (V&T) and 4RO | YES | ALSTHOM | EMS | 45 | 51 | 51 | 1LLD0103 | 1RCP206RS | L1 | B 01 1L3375G2 1L308 B 01 1L3375G2 1L308 B 02 1L3375H2 1L308 B 03 1L3375J2 1L308 B 04 1L3375K2 1L308 B 05 1L3375L2 1L308 B 06 1L3371F2 1L308 B 07 1L33W0A1 1L308 B 08 1L44W0A1 1L408 B 09 1L4460D1 1L408 B 10 1W4460C1 1W403 B 11 1W4460B1 1W403 B 12 1W4460A1 1W403 B 13 1W4459C1 1W403 B 13 1W4459C1 1W425 B 14 1W4459B1 1W403 B 15 1W4459A1 1W403 | 3 x 150mm2
1 | RCP | 1RCPB0035 | IN | IN | OUT | YES | 3 | 150 | MTAL (A) | PVC | PVC | 1000V ac | DWT, FDR, IRT and V&T | 2RO (V&T) and 4RO | YES | ALSTHOM | EMS | 14 | 15 | 15 | 1LLC0105 | 1RCP205RS | L1 | A 01 1W3305E5 1W301 A 01 1W3305E5 1W301 A 02 1W3305D5 1W301 A 03 1W3305C4 1W301 A 04 1W3305B4 1W301 | 3 x 150mm2
1 | RCP | 1RCPB0046 | IN | IN | OUT | YES | 3 | 2.5 | ADR (A) | PVC | EPR | 1000V ac | DWT, FDR, IRT and V&T | 2RO (V&T) and 4RO | YES | ALSTHOM | EMS | 33 | 43 | 43 | E0709 | 1RCP215VP | 3 | B 01 1R2200B2 1R210 B 01 1R2200B2 1R210 B 02 1R2201A1 1R210 B 03 1R2201B1 1R241 B 04 1R2201C1 1R223 B 04 1R2201C1 1R241 B 05 1R2201D1 1R223 B 06 1R2201E1 1R223 B 07 1R33T0A1 1R323 | 3 x 2,5mm2
1 | RCP | 1RCPB0047 | IN | IN | OUT | YES | 3 | 6 | ADR (A) | PVC | EPR | 1000V ac | DWT, FDR, IRT and V&T | 2RO (V&T) and 4RO | YES | ALSTHOM | EMS | 78 | 101 | 101 | D0103 | 1RCP212VP | 3 | A 01 1R333YA1 1R310 A 01 1R333YA1 1R310 A 02 1R338ZA1 1R310 A 03 1R3324A1 1R310 A 04 1R3327K3 1R310 A 05 1R3327J3 1R310 A 06 1R3327H3 1R310 A 07 1R3327G3 1R310 A 08 1R3327F3 1R310 A 09 1R3327E3 1R310 A 10 1R3327D3 1R310 A 11 1R3327C3 1R310 A 12 1R3327B3 1R310 A 13 1R3327A3 1R310 A 14 1R3303D3 1R310 A 15 1R3303C3 1R310 A 16 1R3303B3 1R310 A 17 1R3303A3 1R310 A 17 1R3303A3 1R320 A 18 1R3301E1 1R320 A 19 1R3301D1 1R320 A 20 1R3301C1 1R320 A 21 1R3301B1 1R320 A 22 1R3301A1 1R320 A 23 1R3300B2 1R344 A 24 1R3300A2 1R344 | 3 x 6mm2
1 | RCP | 1RCPB0048 | IN | IN | OUT | NO | 3 | 6 | ADR (A) | PVC | EPR | 1000V ac | DWT, FDR, IRT and V&T | 2RO (V&T) and 4RO | YES | ALSTHOM | EMS | 97 | 105 | 105 | E0709 | 1RCP215VP | 3 |  | 3 x 6mm2
1 | RCP | 1RCPB0301 | IN | IN | OUT | NO | 3 | 70 | A | PVC | PVC | 1000V ac | DWT, FDR, IRT and V&T | 2RO (V&T) and 4RO | YES | ALSTHOM | EMS | 20 | 0 | 20 | 1RCP001RS | ABC | 3 | A 01 1W3327F2 1W301 A 01 1W3327F2 1W301 A 02 1W3327E2 1W301 A 03 1W3327D2 1W301 A 04 1W3327C2 1W301 A 05 1W3304A3 1W301 A 05 1W3304A3 1W330 A 06 1W3321C1 1W330 A 07 1W33RAA1 1W330 | 3 x 70mm2
1 | RCP | 1RCPB0302 | IN | IN | OUT | NO | 3 | 70 | A | PVC | PVC | 1000V ac | DWT, FDR, IRT and V&T | 2RO (V&T) and 4RO | YES | ALSTHOM | EMS | 20 | 0 | 20 | 1RCP001RS | DEF | 3 | A 01 1W3327F2 1W301 A 01 1W3327F2 1W301 A 02 1W3327E2 1W301 A 03 1W3327D2 1W301 A 04 1W3327C2 1W301 A 05 1W3304A3 1W301 A 05 1W3304A3 1W330 A 06 1W3321C1 1W330 A 07 1W33RAA1 1W330 | 3 x 70mm2
1 | RCP | 1RCPB0303 | IN | IN | OUT | NO | 3 | 70 | A | PVC | PVC | 1000V ac | DWT, FDR, IRT and V&T | 2RO (V&T) and 4RO | YES | ALSTHOM | EMS | 20 | 0 | 20 | 1RCP001RS | GHJ | 3 | A 01 1W3304E3 1W301 A 01 1W3304E3 1W301 A 02 1W3304D3 1W301 A 03 1W3304C3 1W301 A 04 1W3304B3 1W301 A 05 1W3304A3 1W301 A 05 1W3304A3 1W330 A 06 1W3321C1 1W330 A 07 1W33RAA1 1W330 | 3 x 70mm2
1 | RCP | 1RCPB0304 | IN | IN | OUT | NO | 3 | 70 | A | PVC | PVC | 1000V ac | DWT, FDR, IRT and V&T | 2RO (V&T) and 4RO | YES | ALSTHOM | EMS | 12 | 0 | 12 | 1RCP010CR | ABC | 3 | A 01 1R330ZA1 1R310 A 01 1R330ZA1 1R310 A 02 1R330XA1 1R310 | 3 x 70mm2
1 | RCP | 1RCPB0305 | IN | IN | OUT | NO | 3 | 70 | A | PVC | PVC | 1000V ac | DWT, FDR, IRT and V&T | 2RO (V&T) and 4RO | YES | ALSTHOM | EMS | 12 | 0 | 12 | 1RCP010CR | DEF | 3 | A 01 1R330ZA1 1R310 A 01 1R330ZA1 1R310 A 02 1R330XA1 1R310 | 3 x 70mm2
1 | RCP | 1RCPB0306 | IN | IN | OUT | NO | 3 | 70 | A | PVC | PVC | 1000V ac | DWT, FDR, IRT and V&T | 2RO (V&T) and 4RO | YES | ALSTHOM | EMS | 12 | 0 | 12 | 1RCP010CR | GHJ | 3 | A 01 1R330ZA1 1R310 A 01 1R330ZA1 1R310 A 02 1R330XA1 1R310 | 3 x 70mm2
1 | RCP | 1RCPB0307 | IN | IN | OUT | NO | 2 | 16 | A | PVC | PVC | 1000V ac | DWT, FDR, IRT and V&T | 2RO (V&T) and 4RO | YES | ALSTHOM | EMS | 20 | 12 | 20 | 1RCP111RS | 1RCP010CR | 3 | F1RCP B0307 A IN 02 16 A 1R448 R448 50T 1RCP 111RS 1R410 R410 51T 1RCP 010CR 20 | 2 x 16mm2
1 | RCP | 1RCPB0308 | IN | IN | OUT | NO | 2 | 16 | A | PVC | PVC | 1000V ac | DWT, FDR, IRT and V&T | 2RO (V&T) and 4RO | YES | ALSTHOM | EMS | 20 | 12 | 20 | 1RCP112RS | 1RCP010CR | 3 | F1RCP B0308 A IN 02 16 A 1R448 R448 50T 1RCP 112RS 1R410 R410 51T 1RCP 010CR 20 | 2 x 16mm2
1 | RCP | 1RCPB0309 | IN | IN | OUT | NO | 2 | 16 | A | PVC | PVC | 1000V ac | DWT, FDR, IRT and V&T | 2RO (V&T) and 4RO | YES | ALSTHOM | EMS | 20 | 13 | 20 | 1RCP113RS | 1RCP010CR | 3 | F1RCP B0309 A IN 02 16 A 1R448 R448 50T 1RCP 113RS 1R410 R410 51T 1RCP 010CR 20 | 2 x 16mm2
1 | RCP | 1RCPB0310 | IN | IN | OUT | NO | 2 | 16 | A | PVC | PVC | 1000V ac | DWT, FDR, IRT and V&T | 2RO (V&T) and 4RO | YES | ALSTHOM | EMS | 20 | 13 | 20 | 1RCP121RS | 1RCP010CR | 3 | F1RCP B0310 A IN 02 16 A 1R448 R448 50T 1RCP 121RS 1R410 R410 51T 1RCP 010CR 20 | 2 x 16mm2
1 | RCP | 1RCPB0311 | IN | IN | OUT | NO | 2 | 16 | A | PVC | PVC | 1000V ac | DWT, FDR, IRT and V&T | 2RO (V&T) and 4RO | YES | ALSTHOM | EMS | 20 | 13 | 20 | 1RCP122RS | 1RCP010CR | 3 | F1RCP B0311 A IN 02 16 A 1R448 R448 50T 1RCP 122RS 1R410 R410 51T 1RCP 010CR 20 | 2 x 16mm2
1 | RCP | 1RCPB0312 | IN | IN | OUT | NO | 2 | 16 | A | PVC | PVC | 1000V ac | DWT, FDR, IRT and V&T | 2RO (V&T) and 4RO | YES | ALSTHOM | EMS | 20 | 13 | 20 | 1RCP123RS | 1RCP010CR | 3 | F1RCP B0312 A IN 02 16 A 1R448 R448 50T 1RCP 123RS 1R410 R410 51T 1RCP 010CR 20 | 2 x 16mm2
1 | RCP | 1RCPB0313 | IN | IN | OUT | NO | 2 | 16 | A | PVC | PVC | 1000V ac | DWT, FDR, IRT and V&T | 2RO (V&T) and 4RO | YES | ALSTHOM | EMS | 20 | 14 | 20 | 1RCP131RS | 1RCP010CR | 3 | F1RCP B0313 A IN 02 16 A 1R448 R448 50T 1RCP 131RS 1R410 R410 51T 1RCP 010CR 20 | 2 x 16mm2
1 | RCP | 1RCPB0314 | IN | IN | OUT | NO | 2 | 16 | A | PVC | PVC | 1000V ac | DWT, FDR, IRT and V&T | 2RO (V&T) and 4RO | YES | ALSTHOM | EMS | 20 | 14 | 20 | 1RCP132RS | 1RCP010CR | 3 | F1RCP B0314 A IN 02 16 A 1R448 R448 50T 1RCP 132RS 1R410 R410 51T 1RCP 010CR 20 | 2 x 16mm2
1 | RCP | 1RCPB0315 | IN | IN | OUT | NO | 2 | 16 | A | PVC | PVC | 1000V ac | DWT, FDR, IRT and V&T | 2RO (V&T) and 4RO | YES | ALSTHOM | EMS | 20 | 14 | 20 | 1RCP133RS | 1RCP010CR | 3 | F1RCP B0315 A IN 02 16 A 1R448 R448 50T 1RCP 133RS 1R410 R410 51T 1RCP 010CR 20 | 2 x 16mm2
1 | RCP | 1RCPB0316 | IN | IN | OUT | NO | 3 | 70 | A | PVC | PVC | 1000V ac | DWT, FDR, IRT and V&T | 2RO (V&T) and 4RO | YES | ALSTHOM | EMS | 19 | 0 | 19 | 1RCP002RS | ABC | 3 | A 01 1W3304E3 1W301 A 01 1W3304E3 1W301 A 02 1W3304D3 1W301 A 03 1W3304C3 1W301 A 04 1W3304B3 1W301 A 05 1W3304A3 1W301 A 05 1W3304A3 1W330 A 06 1W3321C1 1W330 A 07 1W33RAB1 1W330 | 3 x 70mm2
1 | RCP | 1RCPB0317 | IN | IN | OUT | NO | 3 | 70 | A | PVC | PVC | 1000V ac | DWT, FDR, IRT and V&T | 2RO (V&T) and 4RO | YES | ALSTHOM | EMS | 19 | 0 | 19 | 1RCP002RS | DEF | 3 | A 01 1W3304E3 1W301 A 01 1W3304E3 1W301 A 02 1W3304D3 1W301 A 03 1W3304C3 1W301 A 04 1W3304B3 1W301 A 05 1W3304A3 1W301 A 05 1W3304A3 1W330 A 06 1W3321C1 1W330 A 07 1W33RAB1 1W330 | 3 x 70mm2
1 | RCP | 1RCPB0318 | IN | IN | OUT | NO | 3 | 70 | A | PVC | PVC | 1000V ac | DWT, FDR, IRT and V&T | 2RO (V&T) and 4RO | YES | ALSTHOM | EMS | 19 | 0 | 19 | 1RCP002RS | GHJ | 3 | A 01 1W3304E3 1W301 A 01 1W3304E3 1W301 A 02 1W3304D3 1W301 A 03 1W3304C3 1W301 A 04 1W3304B3 1W301 A 05 1W3304A3 1W301 A 05 1W3304A3 1W330 A 06 1W3321C1 1W330 A 07 1W33RAB1 1W330 | 3 x 70mm2
1 | RCP | 1RCPB0319 | IN | IN | OUT | NO | 3 | 70 | A | PVC | PVC | 1000V ac | DWT, FDR, IRT and V&T | 2RO (V&T) and 4RO | YES | ALSTHOM | EMS | 12 | 0 | 12 | 1RCP020CR | ABC | 3 | A 01 1R330ZA1 1R310 A 01 1R330ZA1 1R310 A 02 1R330XA1 1R310 | 3 x 70mm2
1 | RCP | 1RCPB0320 | IN | IN | OUT | NO | 3 | 70 | A | PVC | PVC | 1000V ac | DWT, FDR, IRT and V&T | 2RO (V&T) and 4RO | YES | ALSTHOM | EMS | 12 | 0 | 12 | 1RCP020CR | DEF | 3 | A 01 1R330ZA1 1R310 A 01 1R330ZA1 1R310 A 02 1R330XA1 1R310 | 3 x 70mm2
1 | RCP | 1RCPB0321 | IN | IN | OUT | NO | 3 | 70 | A | PVC | PVC | 1000V ac | DWT, FDR, IRT and V&T | 2RO (V&T) and 4RO | YES | ALSTHOM | EMS | 12 | 0 | 12 | 1RCP020CR | GHJ | 3 | A 01 1R330ZA2 1R310 A 01 1R330ZA2 1R310 A 02 1R330XA2 1R310 | 3 x 70mm2
1 | RCP | 1RCPB0322 | IN | IN | OUT | NO | 2 | 16 | A | PVC | PVC | 1000V ac | DWT, FDR, IRT and V&T | 2RO (V&T) and 4RO | YES | ALSTHOM | EMS | 20 | 16 | 20 | 1RCP211RS | 1RCP020CR | 3 | F1RCP B0322 A IN 02 16 A 1R448 R448 50T 1RCP 211RS 1R410 R410 51T 1RCP 020CR 20 | 2 x 16mm2
1 | RCP | 1RCPB0323 | IN | IN | OUT | NO | 2 | 16 | A | PVC | PVC | 1000V ac | DWT, FDR, IRT and V&T | 2RO (V&T) and 4RO | YES | ALSTHOM | EMS | 20 | 16 | 20 | 1RCP212RS | 1RCP020CR | 3 | F1RCP B0323 A IN 02 16 A 1R448 R448 50T 1RCP 212RS 1R410 R410 51T 1RCP 020CR 20 | 2 x 16mm2
1 | RCP | 1RCPB0324 | IN | IN | OUT | NO | 2 | 16 | A | PVC | PVC | 1000V ac | DWT, FDR, IRT and V&T | 2RO (V&T) and 4RO | YES | ALSTHOM | EMS | 20 | 16 | 20 | 1RCP213RS | 1RCP020CR | 3 | F1RCP B0324 A IN 02 16 A 1R448 R448 50T 1RCP 213RS 1R410 R410 51T 1RCP 020CR 20 | 2 x 16mm2
1 | RCP | 1RCPB0325 | IN | IN | OUT | NO | 2 | 16 | A | PVC | PVC | 1000V ac | DWT, FDR, IRT and V&T | 2RO (V&T) and 4RO | YES | ALSTHOM | EMS | 20 | 13 | 20 | 1RCP221RS | 1RCP020CR | 3 | F1RCP B0325 A IN 02 16 A 1R448 R448 50T 1RCP 221RS 1R410 R410 51T 1RCP 020CR 20 | 2 x 16mm2
1 | RCP | 1RCPB0326 | IN | IN | OUT | NO | 2 | 16 | A | PVC | PVC | 1000V ac | DWT, FDR, IRT and V&T | 2RO (V&T) and 4RO | YES | ALSTHOM | EMS | 20 | 13 | 20 | 1RCP222RS | 1RCP020CR | 3 | F1RCP B0326 A IN 02 16 A 1R448 R448 50T 1RCP 222RS 1R410 R410 51T 1RCP 020CR 20 | 2 x 16mm2
1 | RCP | 1RCPB0327 | IN | IN | OUT | NO | 2 | 16 | A | PVC | PVC | 1000V ac | DWT, FDR, IRT and V&T | 2RO (V&T) and 4RO | YES | ALSTHOM | EMS | 20 | 13 | 20 | 1RCP223RS | 1RCP020CR | 3 | F1RCP B0327 A IN 02 16 A 1R448 R448 50T 1RCP 223RS 1R410 R410 51T 1RCP 020CR 20 | 2 x 16mm2
1 | RCP | 1RCPB0328 | IN | IN | OUT | NO | 2 | 16 | A | PVC | PVC | 1000V ac | DWT, FDR, IRT and V&T | 2RO (V&T) and 4RO | YES | ALSTHOM | EMS | 20 | 11 | 20 | 1RCP231RS | 1RCP020CR | 3 | F1RCP B0328 A IN 02 16 A 1R448 R448 50T 1RCP 231RS 1R410 R410 51T 1RCP 020CR 20 | 2 x 16mm2
1 | RCP | 1RCPB0329 | IN | IN | OUT | NO | 2 | 16 | A | PVC | PVC | 1000V ac | DWT, FDR, IRT and V&T | 2RO (V&T) and 4RO | YES | ALSTHOM | EMS | 20 | 11 | 20 | 1RCP232RS | 1RCP020CR | 3 | F1RCP B0329 A IN 02 16 A 1R448 R448 50T 1RCP 232RS 1R410 R410 51T 1RCP 020CR 20 | 2 x 16mm2
1 | RCP | 1RCPB0330 | IN | IN | OUT | NO | 2 | 16 | A | PVC | PVC | 1000V ac | DWT, FDR, IRT and V&T | 2RO (V&T) and 4RO | YES | ALSTHOM | EMS | 20 | 11 | 20 | 1RCP233RS | 1RCP020CR | 3 | F1RCP B0330 A IN 02 16 A 1R448 R448 50T 1RCP 233RS 1R410 R410 51T 1RCP 020CR 20 | 2 x 16mm2
1 | RCP | 1RCPB0331 | IN | IN | OUT | YES | 1 | 70 | ADR (A) | PVC | EPR | 1000V ac | DWT, FDR, IRT and V&T | 2RO (V&T) and 4RO | YES | ALSTHOM | EMS | 20 | 0 | 20 | 1RCP003RS | 1RCP001RG | L1 | A 01 1W4438B2 1W401 A 01 1W4438B2 1W401 A 02 1W4438A2 1W401 | 1 x 70mm2
1 | RCP | 1RCPB0332 | IN | IN | OUT | YES | 1 | 70 | ADR (A) | PVC | EPR | 1000V ac | DWT, FDR, IRT and V&T | 2RO (V&T) and 4RO | YES | ALSTHOM | EMS | 20 | 0 | 20 | 1RCP003RS | 1RCP001RG | L1 | A 01 1W4438B2 1W401 A 01 1W4438B2 1W401 A 02 1W4438A2 1W401 | 1 x 70mm2
1 | RCP | 1RCPB0333 | IN | IN | OUT | YES | 1 | 70 | ADR (A) | PVC | EPR | 1000V ac | DWT, FDR, IRT and V&T | 2RO (V&T) and 4RO | YES | ALSTHOM | EMS | 20 | 0 | 20 | 1RCP003RS | 1RCP001RG | L1 | F1RCP B0333 A IN 01 70 ADR 1W401 1RCP 003RS 1RCP 003RS 1W401 1RCP 001RG 1RCP 001RG 20 | 1 x 70mm2
1 | RCP | 1RCPB0334 | IN | IN | OUT | YES | 1 | 70 | ADR (A) | PVC | EPR | 1000V ac | DWT, FDR, IRT and V&T | 2RO (V&T) and 4RO | YES | ALSTHOM | EMS | 20 | 0 | 20 | 1RCP003RS | 1RCP001RG | L1 | F1RCP B0334 A IN 01 70 ADR 1W401 1RCP 003RS 1RCP 003RS 1W401 1RCP 001RG 1RCP 001RG 20 | 1 x 70mm2
1 | RCP | 1RCPB0335 | IN | IN | OUT | YES | 1 | 70 | ADR (A) | PVC | EPR | 1000V ac | DWT, FDR, IRT and V&T | 2RO (V&T) and 4RO | YES | ALSTHOM | EMS | 20 | 0 | 20 | 1RCP003RS | 1RCP001RG | L1 | F1RCP B0335 A IN 01 70 ADR 1W401 1RCP 003RS 1RCP 003RS 1W401 1RCP 001RG 1RCP 001RG 20 | 1 x 70mm2
1 | RCP | 1RCPB0336 | IN | IN | OUT | YES | 1 | 70 | ADR (A) | PVC | EPR | 1000V ac | DWT, FDR, IRT and V&T | 2RO (V&T) and 4RO | YES | ALSTHOM | EMS | 20 | 0 | 20 | 1RCP003RS | 1RCP001RG | L1 | F1RCP B0336 A IN 01 70 ADR 1W401 1RCP 003RS 1RCP 003RS 1W401 1RCP 001RG 1RCP 001RG 20 | 1 x 70mm2
1 | RCP | 1RCPB0337 | IN | IN | OUT | NO | 3 | 70 | A | PVC | PVC | 1000V ac | DWT, FDR, IRT and V&T | 2RO (V&T) and 4RO | YES | ALSTHOM | EMS | 17 | 0 | 17 | 1RCP003RS | ABC | 3 | A 01 1W3324A2 1W301 A 01 1W3324A2 1W301 A 02 1W3304A3 1W301 A 02 1W3304A3 1W330 A 03 1W3321C1 1W330 A 04 1W3321B1 1W330 A 05 1W33R9A1 1W330 | 3 x 70mm2
1 | RCP | 1RCPB0338 | IN | IN | OUT | NO | 3 | 70 | A | PVC | PVC | 1000V ac | DWT, FDR, IRT and V&T | 2RO (V&T) and 4RO | YES | ALSTHOM | EMS | 17 | 0 | 17 | 1RCP003RS | DEF | 3 | A 01 1W3324A2 1W301 A 01 1W3324A2 1W301 A 02 1W3304A3 1W301 A 02 1W3304A3 1W330 A 03 1W3321C1 1W330 A 04 1W3321B1 1W330 A 05 1W33R9A1 1W330 | 3 x 70mm2
1 | RCP | 1RCPB0339 | IN | IN | OUT | NO | 3 | 70 | A | PVC | PVC | 1000V ac | DWT, FDR, IRT and V&T | 2RO (V&T) and 4RO | YES | ALSTHOM | EMS | 17 | 0 | 17 | 1RCP003RS | GHJ | 3 | A 01 1W3324A2 1W301 A 01 1W3324A2 1W301 A 02 1W3304A3 1W301 A 02 1W3304A3 1W330 A 03 1W3321C1 1W330 A 04 1W3321B1 1W330 A 05 1W33R9A1 1W330 | 3 x 70mm2
1 | RCP | 1RCPB0340 | IN | IN | OUT | NO | 3 | 70 | A | PVC | PVC | 1000V ac | DWT, FDR, IRT and V&T | 2RO (V&T) and 4RO | YES | ALSTHOM | EMS | 12 | 0 | 12 | 1RCP030CR | ABC | 3 | A 01 1R330ZA2 1R310 A 01 1R330ZA2 1R310 A 02 1R330XA2 1R310 | 3 x 70mm2
1 | RCP | 1RCPB0341 | IN | IN | OUT | NO | 3 | 70 | A | PVC | PVC | 1000V ac | DWT, FDR, IRT and V&T | 2RO (V&T) and 4RO | YES | ALSTHOM | EMS | 12 | 0 | 12 | 1RCP030CR | DEF | 3 | A 01 1R330ZA2 1R310 A 01 1R330ZA2 1R310 A 02 1R330XA2 1R310 | 3 x 70mm2
1 | RCP | 1RCPB0342 | IN | IN | OUT | NO | 3 | 70 | A | PVC | PVC | 1000V ac | DWT, FDR, IRT and V&T | 2RO (V&T) and 4RO | YES | ALSTHOM | EMS | 12 | 0 | 12 | 1RCP030CR | GHJ | 3 | A 01 1R330ZA2 1R310 A 01 1R330ZA2 1R310 A 02 1R330XA2 1R310 | 3 x 70mm2
1 | RCP | 1RCPB0343 | IN | IN | OUT | NO | 2 | 16 | A | PVC | PVC | 1000V ac | DWT, FDR, IRT and V&T | 2RO (V&T) and 4RO | YES | ALSTHOM | EMS | 20 | 13 | 20 | 1RCP311RS | 1RCP030CR | 3 | F1RCP B0343 A IN 02 16 A 1R448 R448 50T 1RCP 311RS 1R410 R410 51T 1RCP 030CR 20 | 2 x 16mm2
1 | RCP | 1RCPB0344 | IN | IN | OUT | NO | 2 | 16 | A | PVC | PVC | 1000V ac | DWT, FDR, IRT and V&T | 2RO (V&T) and 4RO | YES | ALSTHOM | EMS | 20 | 13 | 20 | 1RCP312RS | 1RCP030CR | 3 | F1RCP B0344 A IN 02 16 A 1R448 R448 50T 1RCP 312RS 1R410 R410 51T 1RCP 030CR 20 | 2 x 16mm2
1 | RCP | 1RCPB0345 | IN | IN | OUT | NO | 2 | 16 | A | PVC | PVC | 1000V ac | DWT, FDR, IRT and V&T | 2RO (V&T) and 4RO | YES | ALSTHOM | EMS | 20 | 13 | 20 | 1RCP313RS | 1RCP030CR | 3 | F1RCP B0345 A IN 02 16 A 1R448 R448 50T 1RCP 313RS 1R410 R410 51T 1RCP 030CR 20 | 2 x 16mm2
1 | RCP | 1RCPB0346 | IN | IN | OUT | NO | 2 | 16 | A | PVC | PVC | 1000V ac | DWT, FDR, IRT and V&T | 2RO (V&T) and 4RO | YES | ALSTHOM | EMS | 20 | 15 | 20 | 1RCP321RS | 1RCP030CR | 3 | F1RCP B0346 A IN 02 16 A 1R448 R448 50T 1RCP 321RS 1R410 R410 51T 1RCP 030CR 20 | 2 x 16mm2
1 | RCP | 1RCPB0347 | IN | IN | OUT | NO | 2 | 16 | A | PVC | PVC | 1000V ac | DWT, FDR, IRT and V&T | 2RO (V&T) and 4RO | YES | ALSTHOM | EMS | 20 | 15 | 20 | 1RCP322RS | 1RCP030CR | 3 | F1RCP B0347 A IN 02 16 A 1R448 R448 50T 1RCP 322RS 1R410 R410 51T 1RCP 030CR 20 | 2 x 16mm2
1 | RCP | 1RCPB0348 | IN | IN | OUT | NO | 2 | 16 | A | PVC | PVC | 1000V ac | DWT, FDR, IRT and V&T | 2RO (V&T) and 4RO | YES | ALSTHOM | EMS | 20 | 15 | 20 | 1RCP323RS | 1RCP030CR | 3 | F1RCP B0348 A IN 02 16 A 1R448 R448 50T 1RCP 323RS 1R410 R410 51T 1RCP 030CR 20 | 2 x 16mm2
1 | RCP | 1RCPB0349 | IN | IN | OUT | NO | 2 | 16 | A | PVC | PVC | 1000V ac | DWT, FDR, IRT and V&T | 2RO (V&T) and 4RO | YES | ALSTHOM | EMS | 20 | 11 | 20 | 1RCP331RS | 1RCP030CR | 3 | F1RCP B0349 A IN 02 16 A 1R448 R448 50T 1RCP 331RS 1R410 R410 51T 1RCP 030CR 20 | 2 x 16mm2
1 | RCP | 1RCPB0350 | IN | IN | OUT | NO | 2 | 16 | A | PVC | PVC | 1000V ac | DWT, FDR, IRT and V&T | 2RO (V&T) and 4RO | YES | ALSTHOM | EMS | 20 | 11 | 20 | 1RCP332RS | 1RCP030CR | 3 | F1RCP B0350 A IN 02 16 A 1R448 R448 50T 1RCP 332RS 1R410 R410 51T 1RCP 030CR 20 | 2 x 16mm2
1 | RCP | 1RCPB0351 | IN | IN | OUT | NO | 2 | 16 | A | PVC | PVC | 1000V ac | DWT, FDR, IRT and V&T | 2RO (V&T) and 4RO | YES | ALSTHOM | EMS | 20 | 11 | 20 | 1RCP333RS | 1RCP030CR | 3 | F1RCP B0351 A IN 02 16 A 1R448 R448 50T 1RCP 333RS 1R410 R410 51T 1RCP 030CR 20 | 2 x 16mm2
1 | RCP | 1RCPB0352 | IN | IN | OUT | YES | 1 | 70 | ADR (A) | PVC | EPR | 1000V ac | DWT, FDR, IRT and V&T | 2RO (V&T) and 4RO | YES | ALSTHOM | EMS | 19 | 0 | 19 | 1RCP004RS | 1RCP002RG | L1 | A 01 1W4438B2 1W401 A 01 1W4438B2 1W401 A 02 1W4438A2 1W401 | 1 x 70mm2
1 | RCP | 1RCPB0353 | IN | IN | OUT | YES | 1 | 70 | ADR (A) | PVC | EPR | 1000V ac | DWT, FDR, IRT and V&T | 2RO (V&T) and 4RO | YES | ALSTHOM | EMS | 19 | 0 | 19 | 1RCP004RS | 1RCP002RG | L1 | A 01 1W4438B1 1W401 A 01 1W4438B1 1W401 A 02 1W4438A1 1W401 | 1 x 70mm2
1 | RCP | 1RCPB0354 | IN | IN | OUT | YES | 1 | 70 | ADR (A) | PVC | EPR | 1000V ac | DWT, FDR, IRT and V&T | 2RO (V&T) and 4RO | YES | ALSTHOM | EMS | 19 | 0 | 19 | 1RCP004RS | 1RCP002RG | L1 | F1RCP B0354 A IN 01 70 ADR 1W401 1RCP 004RS 1RCP 004RS 1W401 1RCP 002RG 1RCP 002RG 19 | 1 x 70mm2
1 | RCP | 1RCPB0355 | IN | IN | OUT | YES | 1 | 70 | ADR (A) | PVC | EPR | 1000V ac | DWT, FDR, IRT and V&T | 2RO (V&T) and 4RO | YES | ALSTHOM | EMS | 19 | 0 | 19 | 1RCP004RS | 1RCP002RG | L1 | F1RCP B0355 A IN 01 70 ADR 1W401 1RCP 004RS 1RCP 004RS 1W401 1RCP 002RG 1RCP 002RG 19 | 1 x 70mm2
1 | RCP | 1RCPB0356 | IN | IN | OUT | NO | 1 | 70 | ADR (A) | PVC | EPR | 1000V ac | DWT, FDR, IRT and V&T | 2RO (V&T) and 4RO | YES | ALSTHOM | EMS | 19 | 0 | 19 | 1RCP004RS | 1RCP002RG | L1 | F1RCP B0356 A IN 01 70 ADR 1W401 1RCP 004RS 1RCP 004RS 1W401 1RCP 002RG 1RCP 002RG 19 | 1 x 70mm2
1 | RCP | 1RCPB0357 | IN | IN | OUT | NO | 1 | 70 | ADR (A) | PVC | EPR | 1000V ac | DWT, FDR, IRT and V&T | 2RO (V&T) and 4RO | YES | ALSTHOM | EMS | 19 | 0 | 19 | 1RCP004RS | 1RCP002RG | L1 | F1RCP B0357 A IN 01 70 ADR 1W401 1RCP 004RS 1RCP 004RS 1W401 1RCP 002RG 1RCP 002RG 19 | 1 x 70mm2
1 | RCP | 1RCPB0358 | IN | IN | OUT | NO | 3 | 70 | A | PVC | PVC | 1000V ac | DWT, FDR, IRT and V&T | 2RO (V&T) and 4RO | YES | ALSTHOM | EMS | 16 | 0 | 16 | 1RCP004RS | ABC | 3 | A 01 1W3324A2 1W301 A 01 1W3324A2 1W301 A 02 1W3304A3 1W301 A 02 1W3304A3 1W330 A 03 1W3321C1 1W330 A 04 1W3321B1 1W330 A 05 1W33R9B1 1W330 | 3 x 70mm2
1 | RCP | 1RCPB0359 | IN | IN | OUT | NO | 3 | 70 | A | PVC | PVC | 1000V ac | DWT, FDR, IRT and V&T | 2RO (V&T) and 4RO | YES | ALSTHOM | EMS | 16 | 0 | 16 | 1RCP004RS | DEF | 3 | A 01 1W3324A2 1W301 A 01 1W3324A2 1W301 A 02 1W3304A3 1W301 A 02 1W3304A3 1W330 A 03 1W3321C1 1W330 A 04 1W3321B1 1W330 A 05 1W33R9B1 1W330 | 3 x 70mm2
1 | RCP | 1RCPB0360 | IN | IN | OUT | NO | 3 | 70 | A | PVC | PVC | 1000V ac | DWT, FDR, IRT and V&T | 2RO (V&T) and 4RO | YES | ALSTHOM | EMS | 16 | 0 | 16 | 1RCP004RS | GHJ | 3 | A 01 1W3324A2 1W301 A 01 1W3324A2 1W301 A 02 1W3304A3 1W301 A 02 1W3304A3 1W330 A 03 1W3321C1 1W330 A 04 1W3321B1 1W330 A 05 1W33R9B1 1W330 | 3 x 70mm2
1 | RCP | 1RCPB0361 | IN | IN | OUT | NO | 3 | 70 | A | PVC | PVC | 1000V ac | DWT, FDR, IRT and V&T | 2RO (V&T) and 4RO | YES | ALSTHOM | EMS | 12 | 0 | 12 | 1RCP040CR | ABC | 3 | A 01 1R330ZA2 1R310 A 01 1R330ZA2 1R310 A 02 1R330XA2 1R310 | 3 x 70mm2
1 | RCP | 1RCPB0362 | IN | IN | OUT | NO | 3 | 70 | A | PVC | PVC | 1000V ac | DWT, FDR, IRT and V&T | 2RO (V&T) and 4RO | YES | ALSTHOM | EMS | 9 | 0 | 9 | 1RCP040CR | DEF | 3 | A 01 1R330ZA1 1R310 A 01 1R330ZA1 1R310 A 02 1R330XA1 1R310 | 3 x 70mm2
1 | RCP | 1RCPB0363 | IN | IN | OUT | NO | 3 | 70 | A | PVC | PVC | 1000V ac | DWT, FDR, IRT and V&T | 2RO (V&T) and 4RO | YES | ALSTHOM | EMS | 9 | 0 | 9 | 1RCP040CR | GHJ | 3 | A 01 1R330ZA1 1R310 A 01 1R330ZA1 1R310 A 02 1R330XA2 1R310 | 3 x 70mm2
1 | RCP | 1RCPB0364 | IN | IN | OUT | NO | 2 | 16 | A | PVC | PVC | 1000V ac | DWT, FDR, IRT and V&T | 2RO (V&T) and 4RO | YES | ALSTHOM | EMS | 20 | 17 | 20 | 1RCP411RS | 1RCP040CR | 3 | F1RCP B0364 A IN 02 16 A 1R448 R448 50T 1RCP 411RS 1R410 R410 51T 1RCP 040CR 20 | 2 x 16mm2
1 | RCP | 1RCPB0365 | IN | IN | OUT | NO | 2 | 16 | A | PVC | PVC | 1000V ac | DWT, FDR, IRT and V&T | 2RO (V&T) and 4RO | YES | ALSTHOM | EMS | 20 | 17 | 20 | 1RCP412RS | 1RCP040CR | 3 | F1RCP B0365 A IN 02 16 A 1R448 R448 50T 1RCP 412RS 1R410 R410 51T 1RCP 040CR 20 | 2 x 16mm2
1 | RCP | 1RCPB0366 | IN | IN | OUT | NO | 2 | 16 | A | PVC | PVC | 1000V ac | DWT, FDR, IRT and V&T | 2RO (V&T) and 4RO | YES | ALSTHOM | EMS | 20 | 17 | 20 | 1RCP413RS | 1RCP040CR | 3 | F1RCP B0366 A IN 02 16 A 1R448 R448 50T 1RCP 413RS 1R410 R410 51T 1RCP 040CR 20 | 2 x 16mm2
1 | RCP | 1RCPB0367 | IN | IN | OUT | NO | 2 | 16 | A | PVC | PVC | 1000V ac | DWT, FDR, IRT and V&T | 2RO (V&T) and 4RO | YES | ALSTHOM | EMS | 20 | 15 | 20 | 1RCP421RS | 1RCP040CR | 3 | F1RCP B0367 A IN 02 16 A 1R448 R448 50T 1RCP 421RS 1R410 R410 51T 1RCP 040CR 20 | 2 x 16mm2
1 | RCP | 1RCPB0368 | IN | IN | OUT | NO | 2 | 16 | A | PVC | PVC | 1000V ac | DWT, FDR, IRT and V&T | 2RO (V&T) and 4RO | YES | ALSTHOM | EMS | 20 | 15 | 20 | 1RCP422RS | 1RCP040CR | 3 | F1RCP B0368 A IN 02 16 A 1R448 R448 50T 1RCP 422RS 1R410 R410 51T 1RCP 040CR 20 | 2 x 16mm2
1 | RCP | 1RCPB0369 | IN | IN | OUT | NO | 2 | 16 | A | PVC | PVC | 1000V ac | DWT, FDR, IRT and V&T | 2RO (V&T) and 4RO | YES | ALSTHOM | EMS | 20 | 15 | 20 | 1RCP423RS | 1RCP040CR | 3 | F1RCP B0369 A IN 02 16 A 1R448 R448 50T 1RCP 423RS 1R410 R410 51T 1RCP 040CR 20 | 2 x 16mm2
1 | RCP | 1RCPB0370 | IN | IN | OUT | NO | 2 | 16 | A | PVC | PVC | 1000V ac | DWT, FDR, IRT and V&T | 2RO (V&T) and 4RO | YES | ALSTHOM | EMS | 20 | 15 | 20 | 1RCP431RS | 1RCP040CR | 3 | F1RCP B0370 A IN 02 16 A 1R448 R448 50T 1RCP 431RS 1R410 R410 51T 1RCP 040CR 20 | 2 x 16mm2
1 | RCP | 1RCPB0371 | IN | IN | OUT | NO | 2 | 16 | A | PVC | PVC | 1000V ac | DWT, FDR, IRT and V&T | 2RO (V&T) and 4RO | YES | ALSTHOM | EMS | 20 | 15 | 20 | 1RCP432RS | 1RCP040CR | 3 | F1RCP B0371 A IN 02 16 A 1R448 R448 50T 1RCP 432RS 1R410 R410 51T 1RCP 040CR 20 | 2 x 16mm2
1 | RCP | 1RCPB0372 | IN | IN | OUT | NO | 2 | 16 | A | PVC | PVC | 1000V ac | DWT, FDR, IRT and V&T | 2RO (V&T) and 4RO | YES | ALSTHOM | EMS | 20 | 15 | 20 | 1RCP433RS | 1RCP040CR | 3 | F1RCP B0372 A IN 02 16 A 1R448 R448 50T 1RCP 433RS 1R410 R410 51T 1RCP 040CR 20 | 2 x 16mm2
1 | RCP | 1RCPB0373 | IN | IN | IN | NO | 3 | 70 | A | PVC | PVC | 1000V ac | DWT, FDR, IRT and V&T | 2RO (V&T) and 4RO | YES | ALSTHOM | EMS | 21 | 0 | 21 | 1RCP005RS | ABC | 3 | A 01 1W3304E2 1W301 A 01 1W3304E2 1W301 A 02 1W3300G1 1W330 A 03 1W3300F1 1W330 A 04 1W3300E1 1W330 A 05 1W3300D1 1W330 A 06 1W3300C1 1W330 A 07 1W33R6A1 1W330 | 3 x 70mm2
1 | RCP | 1RCPB0374 | IN | IN | IN | NO | 3 | 70 | A | PVC | PVC | 1000V ac | DWT, FDR, IRT and V&T | 2RO (V&T) and 4RO | YES | ALSTHOM | EMS | 21 | 0 | 21 | 1RCP005RS | DEF | 3 | A 01 1W3304E2 1W301 A 01 1W3304E2 1W301 A 02 1W3300G1 1W330 A 03 1W3300F1 1W330 A 04 1W3300E1 1W330 A 05 1W3300D1 1W330 A 06 1W3300C1 1W330 A 07 1W33R6A1 1W330 | 3 x 70mm2
1 | RCP | 1RCPB0375 | IN | IN | IN | NO | 3 | 70 | A | PVC | PVC | 1000V ac | DWT, FDR, IRT and V&T | 2RO (V&T) and 4RO | YES | ALSTHOM | EMS | 24 | 0 | 24 | 1RCP005RS | ABC | 3 | A 01 1W3305B3 1W301 A 01 1W3305B3 1W301 A 02 1W3302B1 1W330 A 03 1W3302A1 1W330 A 04 1W3300E3 1W330 A 05 1W3300D3 1W330 A 06 1W3300C3 1W330 A 07 1W33R6A1 1W330 | 3 x 70mm2
1 | RCP | 1RCPB0376 | IN | IN | IN | NO | 3 | 70 | A | PVC | PVC | 1000V ac | DWT, FDR, IRT and V&T | 2RO (V&T) and 4RO | YES | ALSTHOM | EMS | 24 | 0 | 24 | 1RCP005RS | DEF | 3 | A 01 1W3305B3 1W301 A 01 1W3305B3 1W301 A 02 1W3302B1 1W330 A 03 1W3302A1 1W330 A 04 1W3300E3 1W330 A 05 1W3300D3 1W330 A 06 1W3300C3 1W330 A 07 1W33R6A1 1W330 | 3 x 70mm2
1 | RCP | 1RCPB0377 | IN | IN | OUT | YES | 1 | 70 | ADR (A) | PVC | EPR | 1000V ac | DWT, FDR, IRT and V&T | 2RO (V&T) and 4RO | YES | ALSTHOM | EMS | 24 | 0 | 24 | 1RCP050CR | PN1L314 | 3 | A 01 1R330ZB3 1R310 A 01 1R330ZB3 1R310 A 02 1R3327E2 1R310 A 03 1R3327F2 1R310 A 04 1R3327G2 1R310 A 05 1R3327H2 1R310 A 06 1R336ZA1 1R310 A 07 1R335YA1 1R310 | 1 x 70mm2
1 | RCP | 1RCPB0378 | IN | IN | OUT | YES | 1 | 70 | ADR (A) | PVC | EPR | 1000V ac | DWT, FDR, IRT and V&T | 2RO (V&T) and 4RO | YES | ALSTHOM | EMS | 24 | 0 | 24 | 1RCP050CR | PN1L314 | 3 | F1RCP B0378 A OR 01 70 ADR 1R410 R410 51T 1RCP 050CR 2R350 PN1L314 / 24 | 1 x 70mm2
1 | RCP | 1RCPB0379 | IN | IN | OUT | YES | 1 | 70 | ADR (A) | PVC | EPR | 1000V ac | DWT, FDR, IRT and V&T | 2RO (V&T) and 4RO | YES | ALSTHOM | EMS | 24 | 0 | 24 | 1RCP050CR | PN1L314 | 3 | F1RCP B0379 A OR 01 70 ADR 1R410 R410 51T 1RCP 050CR 2R350 PN1L314 / 24 | 1 x 70mm2
1 | RCP | 1RCPB0380 | IN | IN | OUT | YES | 1 | 70 | ADR (A) | PVC | EPR | 1000V ac | DWT, FDR, IRT and V&T | 2RO (V&T) and 4RO | YES | ALSTHOM | EMS | 24 | 0 | 24 | 1RCP050CR | PN1L314 | 3 | A 01 1R330ZB3 1R310 A 01 1R330ZB3 1R310 A 02 1R3327E2 1R310 A 03 1R3327F2 1R310 A 04 1R3327G2 1R310 A 05 1R3327H2 1R310 A 06 1R336ZA1 1R310 A 07 1R335YA1 1R310 | 1 x 70mm2
1 | RCP | 1RCPB0381 | IN | IN | OUT | YES | 1 | 70 | ADR (A) | PVC | EPR | 1000V ac | DWT, FDR, IRT and V&T | 2RO (V&T) and 4RO | YES | ALSTHOM | EMS | 24 | 0 | 24 | 1RCP050CR | PN1L314 | 3 | F1RCP B0381 A OR 01 70 ADR 1R410 R410 51T 1RCP 050CR 2R350 PN1L314 / 24 | 1 x 70mm2
1 | RCP | 1RCPB0382 | IN | IN | OUT | YES | 1 | 70 | ADR (A) | PVC | EPR | 1000V ac | DWT, FDR, IRT and V&T | 2RO (V&T) and 4RO | YES | ALSTHOM | EMS | 24 | 0 | 24 | 1RCP050CR | PN1L314 | 3 | F1RCP B0382 A OR 01 70 ADR 1R410 R410 51T 1RCP 050CR 2R350 PN1L314 / 24 | 1 x 70mm2
1 | RCP | 1RCPB0383 | IN | IN | OUT | YES | 1 | 70 | ADR (A) | PVC | EPR | 1000V ac | DWT, FDR, IRT and V&T | 2RO (V&T) and 4RO | YES | ALSTHOM | EMS | 24 | 0 | 24 | 1RCP050CR | PN1L315 | 3 | A 01 1R330ZB4 1R310 A 01 1R330ZB4 1R310 A 02 1R3327E2 1R310 A 03 1R3327F2 1R310 A 04 1R3327G2 1R310 A 05 1R3327H2 1R310 A 06 1R336ZA1 1R310 A 07 1R334YA1 1R310 | 1 x 70mm2
1 | RCP | 1RCPB0384 | IN | IN | OUT | YES | 1 | 70 | ADR (A) | PVC | EPR | 1000V ac | DWT, FDR, IRT and V&T | 2RO (V&T) and 4RO | YES | ALSTHOM | EMS | 24 | 0 | 24 | 1RCP050CR | PN1L315 | 3 | F1RCP B0384 A OR 01 70 ADR 1R410 R410 51T 1RCP 050CR 2R350 PN1L315 / 24 | 1 x 70mm2
1 | RCP | 1RCPB0385 | IN | IN | OUT | YES | 1 | 70 | ADR (A) | PVC | EPR | 1000V ac | DWT, FDR, IRT and V&T | 2RO (V&T) and 4RO | YES | ALSTHOM | EMS | 24 | 0 | 24 | 1RCP050CR | PN1L315 | 3 | F1RCP B0385 A OR 01 70 ADR 1R410 R410 51T 1RCP 050CR 2R350 PN1L315 / 24 | 1 x 70mm2
1 | RCP | 1RCPB0386 | IN | IN | OUT | YES | 1 | 70 | ADR (A) | PVC | EPR | 1000V ac | DWT, FDR, IRT and V&T | 2RO (V&T) and 4RO | YES | ALSTHOM | EMS | 24 | 0 | 24 | 1RCP050CR | PN1L315 | 3 | A 01 1R330ZB4 1R310 A 01 1R330ZB4 1R310 A 02 1R3327E2 1R310 A 03 1R3327F2 1R310 A 04 1R3327G2 1R310 A 05 1R3327H2 1R310 A 06 1R336ZA1 1R310 A 07 1R334YA1 1R310 | 1 x 70mm2
1 | RCP | 1RCPB0387 | IN | IN | OUT | YES | 1 | 70 | ADR (A) | PVC | EPR | 1000V ac | DWT, FDR, IRT and V&T | 2RO (V&T) and 4RO | YES | ALSTHOM | EMS | 24 | 0 | 24 | 1RCP050CR | PN1L315 | 3 | F1RCP B0387 A OR 01 70 ADR 1R410 R410 51T 1RCP 050CR 2R350 PN1L315 / 24 | 1 x 70mm2
1 | RCP | 1RCPB0388 | IN | IN | OUT | YES | 1 | 70 | ADR (A) | PVC | EPR | 1000V ac | DWT, FDR, IRT and V&T | 2RO (V&T) and 4RO | YES | ALSTHOM | EMS | 24 | 0 | 24 | 1RCP050CR | PN1L315 | 3 | F1RCP B0388 A OR 01 70 ADR 1R410 R410 51T 1RCP 050CR 2R350 PN1L315 / 24 | 1 x 70mm2
1 | RCP | 1RCPB0389 | IN | IN | OUT | YES | 2 | 16 | ADR (A) | PVC | EPR | 1000V ac | DWT, FDR, IRT and V&T | 2RO (V&T) and 4RO | YES | ALSTHOM | EMS | 20 | 14 | 20 | 1RCP511RS | 1RCP050CR | 3 | F1RCP B0389 A OR 02 16 ADR 1R448 R448 50T 1RCP 511RS 1R410 R410 51T 1RCP 050CR 20 | 2 x 16mm2
1 | RCP | 1RCPB0390 | IN | IN | OUT | YES | 2 | 16 | ADR (A) | PVC | EPR | 1000V ac | DWT, FDR, IRT and V&T | 2RO (V&T) and 4RO | YES | ALSTHOM | EMS | 20 | 14 | 20 | 1RCP512RS | 1RCP050CR | 3 | F1RCP B0390 A OR 02 16 ADR 1R448 R448 50T 1RCP 512RS 1R410 R410 51T 1RCP 050CR 20 | 2 x 16mm2
1 | RCP | 1RCPB0391 | IN | IN | OUT | YES | 2 | 16 | ADR (A) | PVC | EPR | 1000V ac | DWT, FDR, IRT and V&T | 2RO (V&T) and 4RO | YES | ALSTHOM | EMS | 20 | 11 | 20 | 1RCP513RS | 1RCP050CR | 3 | F1RCP B0391 A OR 02 16 ADR 1R448 R448 50T 1RCP 513RS 1R410 R410 51T 1RCP 050CR 20 | 2 x 16mm2
1 | RCP | 1RCPB0392 | IN | IN | OUT | YES | 2 | 16 | ADR (A) | PVC | EPR | 1000V ac | DWT, FDR, IRT and V&T | 2RO (V&T) and 4RO | YES | ALSTHOM | EMS | 20 | 13 | 20 | 1RCP521RS | 1RCP050CR | 3 | F1RCP B0392 A OR 02 16 ADR 1R448 R448 50T 1RCP 521RS 1R410 R410 51T 1RCP 050CR 20 | 2 x 16mm2
1 | RCP | 1RCPB0393 | IN | IN | OUT | YES | 2 | 16 | ADR (A) | PVC | EPR | 1000V ac | DWT, FDR, IRT and V&T | 2RO (V&T) and 4RO | YES | ALSTHOM | EMS | 20 | 13 | 20 | 1RCP522RS | 1RCP050CR | 3 | F1RCP B0393 A OR 02 16 ADR 1R448 R448 50T 1RCP 522RS 1R410 R410 51T 1RCP 050CR 20 | 2 x 16mm2
1 | RCP | 1RCPB0394 | IN | IN | OUT | YES | 2 | 16 | ADR (A) | PVC | EPR | 1000V ac | DWT, FDR, IRT and V&T | 2RO (V&T) and 4RO | YES | ALSTHOM | EMS | 20 | 13 | 20 | 1RCP523RS | 1RCP050CR | 3 | F1RCP B0394 A OR 02 16 ADR 1R448 R448 50T 1RCP 523RS 1R410 R410 51T 1RCP 050CR 20 | 2 x 16mm2
1 | RCP | 1RCPB0395 | IN | IN | OUT | YES | 2 | 16 | ADR (A) | PVC | EPR | 1000V ac | DWT, FDR, IRT and V&T | 2RO (V&T) and 4RO | YES | ALSTHOM | EMS | 20 | 10 | 20 | 1RCP531RS | 1RCP050CR | 3 | F1RCP B0395 A OR 02 16 ADR 1R448 R448 50T 1RCP 531RS 1R410 R410 51T 1RCP 050CR 20 | 2 x 16mm2
1 | RCP | 1RCPB0396 | IN | IN | OUT | YES | 2 | 16 | ADR (A) | PVC | EPR | 1000V ac | DWT, FDR, IRT and V&T | 2RO (V&T) and 4RO | YES | ALSTHOM | EMS | 20 | 10 | 20 | 1RCP532RS | 1RCP050CR | 3 | F1RCP B0396 A OR 02 16 ADR 1R448 R448 50T 1RCP 532RS 1R410 R410 51T 1RCP 050CR 20 | 2 x 16mm2
1 | RCP | 1RCPB0397 | IN | IN | OUT | YES | 2 | 16 | ADR (A) | PVC | EPR | 1000V ac | DWT, FDR, IRT and V&T | 2RO (V&T) and 4RO | YES | ALSTHOM | EMS | 20 | 10 | 20 | 1RCP533RS | 1RCP050CR | 3 | F1RCP B0397 A OR 02 16 ADR 1R448 R448 50T 1RCP 533RS 1R410 R410 51T 1RCP 050CR 20 | 2 x 16mm2
1 | RCP | 1RCPB0398 | IN | IN | OUT | YES | 2 | 16 | ADR (A) | PVC | EPR | 1000V ac | DWT, FDR, IRT and V&T | 2RO (V&T) and 4RO | YES | ALSTHOM | EMS | 20 | 12 | 20 | 1RCP541RS | 1RCP050CR | 3 | F1RCP B0398 A OR 02 16 ADR 1R448 R448 50T 1RCP 541RS 1R410 R410 51T 1RCP 050CR 20 | 2 x 16mm2
1 | RCP | 1RCPB0399 | IN | IN | OUT | YES | 2 | 16 | ADR (A) | PVC | EPR | 1000V ac | DWT, FDR, IRT and V&T | 2RO (V&T) and 4RO | YES | ALSTHOM | EMS | 20 | 12 | 20 | 1RCP542RS | 1RCP050CR | 3 | F1RCP B0399 A OR 02 16 ADR 1R448 R448 50T 1RCP 542RS 1R410 R410 51T 1RCP 050CR 20 | 2 x 16mm2
1 | RCP | 1RCPB0400 | IN | IN | OUT | YES | 2 | 16 | ADR (A) | PVC | EPR | 1000V ac | DWT, FDR, IRT and V&T | 2RO (V&T) and 4RO | YES | ALSTHOM | EMS | 20 | 12 | 20 | 1RCP543RS | 1RCP050CR | 3 | F1RCP B0400 A OR 02 16 ADR 1R448 R448 50T 1RCP 543RS 1R410 R410 51T 1RCP 050CR 20 | 2 x 16mm2
1 | RCP | 1RCPB0401 | IN | IN | OUT | YES | 1 | 70 | ADR (A) | PVC | EPR | 1000V ac | DWT, FDR, IRT and V&T | 2RO (V&T) and 4RO | YES | ALSTHOM | EMS | 20 | 0 | 20 | 1RCP003RS | 1RCP001RG | L1 | A 01 1W4438B1 1W401 A 01 1W4438B1 1W401 A 02 1W4438A1 1W401 | 1 x 70mm2
1 | RCP | 1RCPB0402 | IN | IN | OUT | YES | 1 | 70 | ADR (A) | PVC | EPR | 1000V ac | DWT, FDR, IRT and V&T | 2RO (V&T) and 4RO | YES | ALSTHOM | EMS | 20 | 0 | 20 | 1RCP003RS | 1RCP001RG | L1 | A 01 1W4438B1 1W401 A 01 1W4438B1 1W401 A 02 1W4438A1 1W401 | 1 x 70mm2
1 | RCP | 1RCPB0403 | IN | IN | OUT | YES | 1 | 70 | ADR (A) | PVC | EPR | 1000V ac | DWT, FDR, IRT and V&T | 2RO (V&T) and 4RO | YES | ALSTHOM | EMS | 20 | 0 | 20 | 1RCP003RS | 1RCP001RG | L1 | F1RCP B0403 A IN 01 70 ADR 1W401 1RCP 003RS 1RCP 003RS 1W401 1RCP 001RG 1RCP 001RG 20 | 1 x 70mm2
1 | RCP | 1RCPB0404 | IN | IN | OUT | YES | 1 | 70 | ADR (A) | PVC | EPR | 1000V ac | DWT, FDR, IRT and V&T | 2RO (V&T) and 4RO | YES | ALSTHOM | EMS | 20 | 0 | 20 | 1RCP003RS | 1RCP001RG | L1 | F1RCP B0404 A IN 01 70 ADR 1W401 1RCP 003RS 1RCP 003RS 1W401 1RCP 001RG 1RCP 001RG 20 | 1 x 70mm2
1 | RCP | 1RCPB0405 | IN | IN | OUT | YES | 1 | 70 | ADR (A) | PVC | EPR | 1000V ac | DWT, FDR, IRT and V&T | 2RO (V&T) and 4RO | YES | ALSTHOM | EMS | 20 | 0 | 20 | 1RCP003RS | 1RCP001RG | L1 | F1RCP B0405 A IN 01 70 ADR 1W401 1RCP 003RS 1RCP 003RS 1W401 1RCP 001RG 1RCP 001RG 20 | 1 x 70mm2
1 | RCP | 1RCPB0406 | IN | IN | OUT | YES | 1 | 70 | ADR (A) | PVC | EPR | 1000V ac | DWT, FDR, IRT and V&T | 2RO (V&T) and 4RO | YES | ALSTHOM | EMS | 20 | 0 | 20 | 1RCP003RS | 1RCP001RG | L1 | F1RCP B0406 A IN 01 70 ADR 1W401 1RCP 003RS 1RCP 003RS 1W401 1RCP 001RG 1RCP 001RG 20 | 1 x 70mm2
1 | RCP | 1RCPB0407 | IN | IN | OUT | YES | 1 | 70 | ADR (A) | PVC | EPR | 1000V ac | DWT, FDR, IRT and V&T | 2RO (V&T) and 4RO | YES | ALSTHOM | EMS | 18 | 0 | 18 | 1RCP004RS | 1RCP002RG | L1 | A 01 1W4438B2 1W401 A 01 1W4438B2 1W401 | 1 x 70mm2
1 | RCP | 1RCPB0408 | IN | IN | OUT | YES | 1 | 70 | ADR (A) | PVC | EPR | 1000V ac | DWT, FDR, IRT and V&T | 2RO (V&T) and 4RO | YES | ALSTHOM | EMS | 18 | 0 | 18 | 1RCP004RS | 1RCP002RG | L1 | A 01 1W4438B2 1W401 A 01 1W4438B2 1W401 | 1 x 70mm2
1 | RCP | 1RCPB0409 | IN | IN | OUT | YES | 1 | 70 | ADR (A) | PVC | EPR | 1000V ac | DWT, FDR, IRT and V&T | 2RO (V&T) and 4RO | YES | ALSTHOM | EMS | 18 | 0 | 18 | 1RCP004RS | 1RCP002RG | L1 | F1RCP B0409 A IN 01 70 ADR 1W401 1RCP 004RS 1RCP 004RS 1W401 1RCP 002RG 1RCP 002RG 18 | 1 x 70mm2
1 | RCP | 1RCPB0410 | IN | IN | OUT | YES | 1 | 70 | ADR (A) | PVC | EPR | 1000V ac | DWT, FDR, IRT and V&T | 2RO (V&T) and 4RO | YES | ALSTHOM | EMS | 18 | 0 | 18 | 1RCP004RS | 1RCP002RG | L1 | F1RCP B0410 A IN 01 70 ADR 1W401 1RCP 004RS 1RCP 004RS 1W401 1RCP 002RG 1RCP 002RG 18 | 1 x 70mm2
1 | RCP | 1RCPB0411 | IN | IN | OUT | YES | 1 | 70 | ADR (A) | PVC | EPR | 1000V ac | DWT, FDR, IRT and V&T | 2RO (V&T) and 4RO | YES | ALSTHOM | EMS | 18 | 0 | 18 | 1RCP004RS | 1RCP002RG | L1 | F1RCP B0411 A IN 01 70 ADR 1W401 1RCP 004RS 1RCP 004RS 1W401 1RCP 002RG 1RCP 002RG 18 | 1 x 70mm2
1 | RCP | 1RCPB0412 | IN | IN | OUT | YES | 1 | 70 | ADR (A) | PVC | EPR | 1000V ac | DWT, FDR, IRT and V&T | 2RO (V&T) and 4RO | YES | ALSTHOM | EMS | 18 | 0 | 18 | 1RCP004RS | 1RCP002RG | L1 | F1RCP B0412 A IN 01 70 ADR 1W401 1RCP 004RS 1RCP 004RS 1W401 1RCP 002RG 1RCP 002RG 18 | 1 x 70mm2
1 | RCP | 1RCPB0451 | IN | IN | IN | NO | 3 | 70 | A | PVC | PVC | 1000V ac | DWT, FDR, IRT and V&T | 2RO (V&T) and 4RO | YES | ALSTHOM | EMS | 31 | 0 | 31 | 1RCP006RS | ABC | 3 | B 01 1W3373A2 1W310 B 01 1W3373A2 1W310 B 02 1W3371C2 1W310 B 02 1W3371C2 1W325 B 03 1W3371B2 1W325 B 04 1W3371A2 1W317 B 05 1W3370B2 1W317 B 06 1W33RRA1 1W317 | 3 x 70mm2
1 | RCP | 1RCPB0452 | IN | IN | IN | NO | 3 | 70 | A | PVC | PVC | 1000V ac | DWT, FDR, IRT and V&T | 2RO (V&T) and 4RO | YES | ALSTHOM | EMS | 31 | 0 | 31 | 1RCP006RS | DEF | 3 | B 01 1W3373A2 1W310 B 01 1W3373A2 1W310 B 02 1W3371C2 1W310 B 02 1W3371C2 1W325 B 03 1W3371B2 1W325 B 04 1W3371A2 1W317 B 05 1W3370B2 1W317 B 06 1W33RRA1 1W317 | 3 x 70mm2
1 | RCP | 1RCPB0453 | IN | IN | IN | NO | 3 | 70 | A | PVC | PVC | 1000V ac | DWT, FDR, IRT and V&T | 2RO (V&T) and 4RO | YES | ALSTHOM | EMS | 30 | 0 | 30 | 1RCP006RS | ABC | 3 | B 01 1W3373A2 1W310 B 01 1W3373A2 1W310 B 02 1W3371C2 1W310 B 02 1W3371C2 1W325 B 03 1W3371B2 1W325 B 04 1W3371A2 1W317 B 05 1W3370B2 1W317 B 06 1W33RHA1 1W317 | 3 x 70mm2
1 | RCP | 1RCPB0454 | IN | IN | IN | NO | 3 | 70 | A | PVC | PVC | 1000V ac | DWT, FDR, IRT and V&T | 2RO (V&T) and 4RO | YES | ALSTHOM | EMS | 30 | 0 | 30 | 1RCP006RS | DEF | 3 | B 01 1W3373A2 1W310 B 01 1W3373A2 1W310 B 02 1W3371C2 1W310 B 02 1W3371C2 1W325 B 03 1W3371B2 1W325 B 04 1W3371A2 1W317 B 05 1W3370B2 1W317 B 06 1W33RHA1 1W317 | 3 x 70mm2
1 | RCP | 1RCPB0455 | IN | IN | OUT | YES | 1 | 70 | ADR (A) | PVC | EPR | 1000V ac | DWT, FDR, IRT and V&T | 2RO (V&T) and 4RO | YES | ALSTHOM | EMS | 27 | 0 | 27 | 1RCP060CR | PN1L348 | 3 | B 01 1R33B0A1 1R348 B 01 1R33B0A1 1R348 B 02 1R22B0A1 1R248 B 03 1R2202A1 1R210 B 04 1R2200B3 1R210 B 05 1R2200A3 1R210 | 1 x 70mm2
1 | RCP | 1RCPB0456 | IN | IN | OUT | YES | 1 | 70 | ADR (A) | PVC | EPR | 1000V ac | DWT, FDR, IRT and V&T | 2RO (V&T) and 4RO | YES | ALSTHOM | EMS | 27 | 0 | 27 | 1RCP060CR | PN1L348 | 3 | F1RCP B0456 B VE 01 70 ADR 1R410 R410 50T 1RCP 060CR 2R350 PN1L348 / 27 | 1 x 70mm2
1 | RCP | 1RCPB0457 | IN | IN | OUT | YES | 1 | 70 | ADR (A) | PVC | EPR | 1000V ac | DWT, FDR, IRT and V&T | 2RO (V&T) and 4RO | YES | ALSTHOM | EMS | 27 | 0 | 27 | 1RCP060CR | PN1L348 | 3 | F1RCP B0457 B VE 01 70 ADR 1R410 R410 50T 1RCP 060CR 2R350 PN1L348 / 27 | 1 x 70mm2
1 | RCP | 1RCPB0458 | IN | IN | OUT | YES | 1 | 70 | ADR (A) | PVC | EPR | 1000V ac | DWT, FDR, IRT and V&T | 2RO (V&T) and 4RO | YES | ALSTHOM | EMS | 27 | 0 | 27 | 1RCP060CR | PN1L348 | 3 | B 01 1R33B0A1 1R348 B 01 1R33B0A1 1R348 B 02 1R22B0A1 1R248 B 03 1R2202A1 1R210 B 04 1R2200B3 1R210 B 05 1R2200A3 1R210 | 1 x 70mm2
1 | RCP | 1RCPB0459 | IN | IN | OUT | YES | 1 | 70 | ADR (A) | PVC | EPR | 1000V ac | DWT, FDR, IRT and V&T | 2RO (V&T) and 4RO | YES | ALSTHOM | EMS | 27 | 0 | 27 | 1RCP060CR | PN1L348 | 3 | F1RCP B0459 B VE 01 70 ADR 1R410 R410 50T 1RCP 060CR 2R350 PN1L348 / 27 | 1 x 70mm2
1 | RCP | 1RCPB0460 | IN | IN | OUT | YES | 1 | 70 | ADR (A) | PVC | EPR | 1000V ac | DWT, FDR, IRT and V&T | 2RO (V&T) and 4RO | YES | ALSTHOM | EMS | 27 | 0 | 27 | 1RCP060CR | PN1L348 | 3 | F1RCP B0460 B VE 01 70 ADR 1R410 R410 50T 1RCP 060CR 2R350 PN1L348 / 27 | 1 x 70mm2
1 | RCP | 1RCPB0461 | IN | IN | OUT | YES | 1 | 70 | ADR (A) | PVC | EPR | 1000V ac | DWT, FDR, IRT and V&T | 2RO (V&T) and 4RO | YES | ALSTHOM | EMS | 26 | 0 | 26 | 1RCP060CR | PN1L347 | 3 | B 01 1R33B0A1 1R348 B 01 1R33B0A1 1R348 B 02 1R22B0A1 1R248 B 03 1R2202A2 1R210 B 04 1R2200B5 1R210 B 05 1R33A5A1 1R310 | 1 x 70mm2
1 | RCP | 1RCPB0462 | IN | IN | OUT | YES | 1 | 70 | ADR (A) | PVC | EPR | 1000V ac | DWT, FDR, IRT and V&T | 2RO (V&T) and 4RO | YES | ALSTHOM | EMS | 26 | 0 | 26 | 1RCP060CR | PN1L347 | 3 | F1RCP B0462 B VE 01 70 ADR 1R410 R410 50T 1RCP 060CR 2R350 PN1L347 / 26 | 1 x 70mm2
1 | RCP | 1RCPB0463 | IN | IN | OUT | YES | 1 | 70 | ADR (A) | PVC | EPR | 1000V ac | DWT, FDR, IRT and V&T | 2RO (V&T) and 4RO | YES | ALSTHOM | EMS | 26 | 0 | 26 | 1RCP060CR | PN1L347 | 3 | F1RCP B0463 B VE 01 70 ADR 1R410 R410 50T 1RCP 060CR 2R350 PN1L347 / 26 | 1 x 70mm2
1 | RCP | 1RCPB0464 | IN | IN | OUT | YES | 1 | 70 | ADR (A) | PVC | EPR | 1000V ac | DWT, FDR, IRT and V&T | 2RO (V&T) and 4RO | YES | ALSTHOM | EMS | 21 | 0 | 21 | 1RCP060CR | PN1L347 | 3 | B 01 1R33B0A1 1R348 B 01 1R33B0A1 1R348 B 02 1R22B0A1 1R248 B 03 1R2202A2 1R210 B 04 1R2200B5 1R210 B 05 1R33A5A1 1R310 | 1 x 70mm2
1 | RCP | 1RCPB0465 | IN | IN | OUT | YES | 1 | 70 | ADR (A) | PVC | EPR | 1000V ac | DWT, FDR, IRT and V&T | 2RO (V&T) and 4RO | YES | ALSTHOM | EMS | 21 | 0 | 21 | 1RCP060CR | PN1L347 | 3 | F1RCP B0465 B VE 01 70 ADR 1R410 R410 51T 1RCP 060CR 2R350 PN1L347 / 21 | 1 x 70mm2
1 | RCP | 1RCPB0466 | IN | IN | OUT | YES | 1 | 70 | ADR (A) | PVC | EPR | 1000V ac | DWT, FDR, IRT and V&T | 2RO (V&T) and 4RO | YES | ALSTHOM | EMS | 21 | 0 | 21 | 1RCP060CR | PN1L347 | 3 | F1RCP B0466 B VE 01 70 ADR 1R410 R410 51T 1RCP 060CR 2R350 PN1L347 / 21 | 1 x 70mm2
1 | RCP | 1RCPB0467 | IN | IN | OUT | YES | 2 | 16 | ADR (A) | PVC | EPR | 1000V ac | DWT, FDR, IRT and V&T | 2RO (V&T) and 4RO | YES | ALSTHOM | EMS | 20 | 15 | 20 | 1RCP611RS | 1RCP060CR | 3 | F1RCP B0467 B VE 02 16 ADR 1R448 R448 50T 1RCP 611RS 1R410 R410 51T 1RCP 060CR 20 | 2 x 16mm2
1 | RCP | 1RCPB0468 | IN | IN | OUT | YES | 2 | 16 | ADR (A) | PVC | EPR | 1000V ac | DWT, FDR, IRT and V&T | 2RO (V&T) and 4RO | YES | ALSTHOM | EMS | 20 | 16 | 20 | 1RCP612RS | 1RCP060CR | 3 | F1RCP B0468 B VE 02 16 ADR 1R448 R448 50T 1RCP 612RS 1R410 R410 51T 1RCP 060CR 20 | 2 x 16mm2
1 | RCP | 1RCPB0469 | IN | IN | OUT | YES | 2 | 16 | ADR (A) | PVC | EPR | 1000V ac | DWT, FDR, IRT and V&T | 2RO (V&T) and 4RO | YES | ALSTHOM | EMS | 20 | 15 | 20 | 1RCP613RS | 1RCP060CR | 3 | F1RCP B0469 B VE 02 16 ADR 1R448 R448 50T 1RCP 613RS 1R410 R410 51T 1RCP 060CR 20 | 2 x 16mm2
1 | RCP | 1RCPB0470 | IN | IN | OUT | YES | 2 | 16 | ADR (A) | PVC | EPR | 1000V ac | DWT, FDR, IRT and V&T | 2RO (V&T) and 4RO | YES | ALSTHOM | EMS | 20 | 14 | 20 | 1RCP621RS | 1RCP060CR | 3 | F1RCP B0470 B VE 02 16 ADR 1R448 R448 50T 1RCP 621RS 1R410 R410 51T 1RCP 060CR 20 | 2 x 16mm2
1 | RCP | 1RCPB0471 | IN | IN | OUT | YES | 2 | 16 | ADR (A) | PVC | EPR | 1000V ac | DWT, FDR, IRT and V&T | 2RO (V&T) and 4RO | YES | ALSTHOM | EMS | 20 | 14 | 20 | 1RCP622RS | 1RCP060CR | 3 | F1RCP B0471 B VE 02 16 ADR 1R448 R448 50T 1RCP 622RS 1R410 R410 51T 1RCP 060CR 20 | 2 x 16mm2
1 | RCP | 1RCPB0472 | IN | IN | OUT | YES | 2 | 16 | ADR (A) | PVC | EPR | 1000V ac | DWT, FDR, IRT and V&T | 2RO (V&T) and 4RO | YES | ALSTHOM | EMS | 20 | 14 | 20 | 1RCP623RS | 1RCP060CR | 3 | F1RCP B0472 B VE 02 16 ADR 1R448 R448 50T 1RCP 623RS 1R410 R410 51T 1RCP 060CR 20 | 2 x 16mm2
1 | RCP | 1RCPB0473 | IN | IN | OUT | YES | 2 | 16 | ADR (A) | PVC | EPR | 1000V ac | DWT, FDR, IRT and V&T | 2RO (V&T) and 4RO | YES | ALSTHOM | EMS | 20 | 14 | 20 | 1RCP631RS | 1RCP060CR | 3 | F1RCP B0473 B VE 02 16 ADR 1R448 R448 50T 1RCP 631RS 1R410 R410 51T 1RCP 060CR 20 | 2 x 16mm2
1 | RCP | 1RCPB0474 | IN | IN | OUT | YES | 2 | 16 | ADR (A) | PVC | EPR | 1000V ac | DWT, FDR, IRT and V&T | 2RO (V&T) and 4RO | YES | ALSTHOM | EMS | 20 | 14 | 20 | 1RCP632RS | 1RCP060CR | 3 | F1RCP B0474 B VE 02 16 ADR 1R448 R448 50T 1RCP 632RS 1R410 R410 51T 1RCP 060CR 20 | 2 x 16mm2
1 | RCP | 1RCPB0475 | IN | IN | OUT | YES | 2 | 16 | ADR (A) | PVC | EPR | 1000V ac | DWT, FDR, IRT and V&T | 2RO (V&T) and 4RO | YES | ALSTHOM | EMS | 20 | 14 | 20 | 1RCP633RS | 1RCP060CR | 3 | F1RCP B0475 B VE 02 16 ADR 1R448 R448 50T 1RCP 633RS 1R410 R410 51T 1RCP 060CR 20 | 2 x 16mm2
1 | RCP | 1RCPB0476 | IN | IN | OUT | YES | 2 | 16 | ADR (A) | PVC | EPR | 1000V ac | DWT, FDR, IRT and V&T | 2RO (V&T) and 4RO | YES | ALSTHOM | EMS | 20 | 16 | 20 | 1RCP641RS | 1RCP060CR | 3 | F1RCP B0476 B VE 02 16 ADR 1R448 R448 50T 1RCP 641RS 1R410 R410 51T 1RCP 060CR 20 | 2 x 16mm2
1 | RCP | 1RCPB0477 | IN | IN | OUT | NO | 2 | 16 | ADR (A) | PVC | EPR | 1000V ac | DWT, FDR, IRT and V&T | 2RO (V&T) and 4RO | YES | ALSTHOM | EMS | 20 | 16 | 20 | 1RCP642RS | 1RCP060CR | 3 | F1RCP B0477 B VE 02 16 ADR 1R448 R448 50T 1RCP 642RS 1R410 R410 51T 1RCP 060CR 20 | 2 x 16mm2
1 | RCP | 1RCPB0478 | IN | IN | OUT | NO | 2 | 16 | ADR (A) | PVC | EPR | 1000V ac | DWT, FDR, IRT and V&T | 2RO (V&T) and 4RO | YES | ALSTHOM | EMS | 20 | 16 | 20 | 1RCP643RS | 1RCP060CR | 3 | F1RCP B0478 B VE 02 16 ADR 1R448 R448 50T 1RCP 643RS 1R410 R410 51T 1RCP 060CR 20 | 2 x 16mm2
1 | RCP | 1RCPB0480 | IN | IN | OUT | YES | 2 | 2.5 | A | PVC | PVC | 1000V ac | DWT, FDR, IRT and V&T | 2RO (V&T) and 4RO | YES | ALSTHOM | EMS | 9 | 0 | 9 | 1RCP003RS | 1RCP001RG | 3 | A 01 1W4438A2 1W401 A 01 1W4438A2 1W401 | 2 x 2,5mm2
1 | RCP | 1RCPB0481 | IN | IN | OUT | YES | 2 | 2.5 | A | PVC | PVC | 1000V ac | DWT, FDR, IRT and V&T | 2RO (V&T) and 4RO | YES | ALSTHOM | EMS | 11 | 0 | 11 | 1RCP004RS | 1RCP002RG | 3 | A 01 1W4438A1 1W401 A 01 1W4438A1 1W401 | 2 x 2,5mm2
1 | RCP | 1RCPB0482 | IN | IN | OUT | YES | 2 | 16 | ADR (A) | PVC | EPR | 1000V ac | DWT, FDR, IRT and V&T | 2RO (V&T) and 4RO | YES | ALSTHOM | EMS | 20 | 25 | 20 | 1RCP009RS | 1RCP010CR | 3 | F1RCP B0482 A OR 02 16 ADR 1R448 R448 50T 1RCP 009RS ???? R410 51T ? 20 | 2 x 16mm2
1 | RCP | 1RCPB0483 | IN | IN | OUT | YES | 2 | 16 | ADR (A) | PVC | EPR | 1000V ac | DWT, FDR, IRT and V&T | 2RO (V&T) and 4RO | YES | ALSTHOM | EMS | 20 | 25 | 20 | 1RCP012RS | 1RCP020CR | 3 | F1RCP B0483 A OR 02 16 ADR 1R448 R448 50T 1RCP 012RS ???? R410 51T ? 20 | 2 x 16mm2
1 | RCP | 1RCPB0484 | IN | IN | OUT | YES | 2 | 16 | ADR (A) | PVC | EPR | 1000V ac | DWT, FDR, IRT and V&T | 2RO (V&T) and 4RO | YES | ALSTHOM | EMS | 20 | 25 | 20 | 1RCP016RS | 1RCP010CR | 3 | F1RCP B0484 B VE 02 16 ADR 1R448 R448 50T 1RCP 016RS ???? R410 51T ? 20 | 2 x 16mm2
1 | RCP | 1RCPB0485 | IN | IN | OUT | YES | 2 | 16 | ADR (A) | PVC | EPR | 1000V ac | DWT, FDR, IRT and V&T | 2RO (V&T) and 4RO | YES | ALSTHOM | EMS | 20 | 25 | 20 | 1RCP019RS | 1RCP020CR | 3 | F1RCP B0485 B VE 02 16 ADR 1R448 R448 50T 1RCP 019RS ???? R410 51T ? 20 | 2 x 16mm2
1 | RCP | 1RCPB0486 | IN | IN | OUT | YES | 2 | 16 | ADR (A) | PVC | EPR | 1000V ac | DWT, FDR, IRT and V&T | 2RO (V&T) and 4RO | YES | ALSTHOM | EMS | 20 | 25 | 20 | 1RCP022RS | 1RCP020CR | 3 | F1RCP B0486 A OR 02 16 ADR 1R448 R448 50T 1RCP 022RS ???? R410 51T ? 20 | 2 x 16mm2
1 | RCP | 1RCPB0487 | IN | IN | OUT | YES | 2 | 16 | ADR (A) | PVC | EPR | 1000V ac | DWT, FDR, IRT and V&T | 2RO (V&T) and 4RO | YES | ALSTHOM | EMS | 20 | 25 | 20 | 1RCP026RS | 1RCP010CR | 3 | F1RCP B0487 A OR 02 16 ADR 1R448 R448 50T 1RCP 026RS ???? R410 51T ? 20 | 2 x 16mm2
1 | RCP | 1RCPB0488 | IN | IN | OUT | YES | 2 | 16 | ADR (A) | PVC | EPR | 1000V ac | DWT, FDR, IRT and V&T | 2RO (V&T) and 4RO | YES | ALSTHOM | EMS | 20 | 25 | 20 | 1RCP056RS | 1RCP030CR | 3 | F1RCP B0488 A OR 02 16 ADR 1R448 R448 50T 1RCP 056RS ???? R410 51T ? 20 | 2 x 16mm2
1 | RCP | 1RCPB0489 | IN | IN | OUT | YES | 2 | 16 | ADR (A) | PVC | EPR | 1000V ac | DWT, FDR, IRT and V&T | 2RO (V&T) and 4RO | YES | ALSTHOM | EMS | 20 | 25 | 20 | 1RCP073RS | 1RCP030CR | 3 | F1RCP B0489 A OR 02 16 ADR 1R448 R448 50T 1RCP 073RS ???? R410 51T ? 20 | 2 x 16mm2
1 | RCP | 1RCPB0900 | IN | IN | OUT | NO | 2 | 2.5 | A | PVC | PVC | 1000V ac | DWT, FDR, IRT and V&T | 2RO (V&T) and 4RO | YES | NIA (MODIFICATION) | EMS |  |  | 7 | 1DSRE02CR | 1RCP007CR | 3 | IND (SITE RUN) | 2 x 2,5mm2 | [5 empty] | not in pericles
1 | RCP | 1RCPB0901 | IN | IN | OUT | NO | 2 | 2.5 | A | PVC | PVC | 1000V ac | DWT, FDR, IRT and V&T | 2RO (V&T) and 4RO | YES | NIA (MODIFICATION) | EMS |  |  | 78 | 1DSRE02CR | 1RCP008CR | 3 | IND 1R3 35X1A 3321A 3102HGFEDCBA 37A2A 1R4 47A2A IND | 2 x 2,5mm2 | [5 empty] | not in pericles
1 | RCP | 1RCPB0902 | IN | IN | OUT | NO | 2 | 2.5 | A | PVC | PVC | 1000V ac | DWT, FDR, IRT and V&T | 2RO (V&T) and 4RO | YES | NIA (MODIFICATION) | EMS |  |  | 57 | 1DSRE02CR | 1RCP009CR | 3 | IND 1R3 35X1A 3321A 3102HGFEDCBA 3344AB 3352A 33X1A 1R4 43X1A IND | 2 x 2,5mm2 | [5 empty] | duplicate cable number with different 'equipment from and to' information
1 | RCP | 1RCPB0903 | IN | IN | OUT | NO | 2 | 2.5 | A | PVC | PVC | 1000V ac | DWT, FDR, IRT and V&T | 2RO (V&T) and 4RO | YES | NIA (MODIFICATION) | EMS |  |  | 85 | 1DNLF05CR | 1RCP006CR | 3 | IND (SITE RUN) | 2 x 2,5mm2 | [5 empty] | not in pericles
1 | RCP | 1RCPB0904 | IN | IN | OUT | NO | 2 | 2.5 | A | PVC | PVC | 1000V ac | DWT, FDR, IRT and V&T | 2RO (V&T) and 4RO | YES | NIA (MODIFICATION) | EMS |  |  | 77 | 1LNE441CR | 1RCP006CR | L1 | IND 1W3 3224A 3211C 3043A 3272C B 1L3 3272A 3301D E 3153G F E D 3J76B 1L4 4J76A B 1L5 5J76A IND | 2 x 2,5mm2 | [5 empty] | not in pericles
1 | RCP | 1RCPB0905 | IN | IN | OUT | NO | NIA | NIA | A | PVC | PVC | 1000V ac | DWT, FDR, IRT and V&T | 2RO (V&T) and 4RO | YES | NIA (MODIFICATION) | EMS |  |  |  | 1RPN005AR | 1RCP001LY | C1 |  | No Information Available | [5 empty] | not in pericles
1 | RCP | 1RCPB0910 | IN | IN | OUT | NO | 2 | 2.5 | A | PVC | PVC | 1000V ac | DWT, FDR, IRT and V&T | 2RO (V&T) and 4RO | YES | NIA (MODIFICATION) | EMS |  |  | 25 | 1LMK102CR | 1RCP018CR | L1 | IND (SITE RUN) | 2 x 2,5mm2 | [5 empty] | duplicate cable number
1 | RCV | 1RCVA0001 | IN | IN | OUT | YES | 3 | 50 | MTAL (A) | PVC | XLPE | 6,6kV | IRT, OHT, V&T, VLF-TD and VLF-PD | 4RO | YES | ALSTHOM | EMS | 97 | 102 | 102 | 1LHA0202 | 1RCV001PO | H1 | A 01 1L3307B4 1L301 A 01 1L3307B4 1L301 A 02 1L3308A3 1L301 A 03 1L3308B3 1L301 A 04 1L3308C3 1L301 A 05 1L3308D3 1L301 A 06 1L3308E3 1L301 A 07 1L33J5A3 1L301 A 08 1L22J5A3 1L201 A 09 1L11J5A3 1L101 A 10 1L1110E2 1L101 A 10 1L1110E2 1L113 A 11 1L1110F2 1L105 A 12 1L1110G2 1L105 A 13 1L1110H2 1L105 A 14 1L1110J2 1L105 A 15 1L1110K2 1L105 A 16 1L1110L2 1L105 A 17 1L1110M2 1L109 A 18 1L11A2A2 1L109 A 19 1L00A2A3 1L016 A 20 1L0018C3 1L016 A 21 1L0018B3 1L016 A 22 1L0018A3 1L016 A 23 1N0018A3 1N081 A 24 1N1101A3 1N181 | 3 x 50mm2
1 | RCV | 1RCVA0002 | IN | IN | OUT | YES | 3 | 50 | MTAL (A) | PVC | XLPE | 6,6kV | IRT, OHT, V&T, VLF-TD and VLF-PD | 4RO | YES | ALSTHOM | EMS | 72 | 75 | 75 | 1LHB0302 | 1RCV002PO | H1 | B 01 1L3377C1 1L308 B 01 1L3377C1 1L308 B 02 1L3376A1 1L308 B 03 1L3375D3 1L308 B 04 1L3375C3 1L308 B 05 1L3375B3 1L308 B 06 1L33K0A1 1L308 B 07 1L22K0A1 1L206 B 08 1L11K0A1 1L106 B 09 1L1123C1 1L106 B 09 1L1123C1 1L110 B 10 1L11A9A1 1L110 B 11 1L00A9A1 1L015 B 12 1L0055A1 1L015 B 13 1N0055A1 1N080 B 14 1N1152B1 1N180 | 3 x 50mm2
1 | RCV | 1RCVA0003 | IN | IN | OUT | YES | 3 | 50 | MTAL (A) | PVC | XLPE | 6,6kV | IRT, OHT, V&T, VLF-TD and VLF-PD | 4RO | YES | ALSTHOM | EMS | 106 | 108 | 108 | 1LHA0302 | 1RCV003PO | H1 | A 01 1L3307B4 1L301 A 01 1L3307B4 1L301 A 02 1L3308A3 1L301 A 03 1L3308B3 1L301 A 04 1L3308C3 1L301 A 05 1L3308D3 1L301 A 06 1L3308E3 1L301 A 07 1L33J5A3 1L301 A 08 1L22J5A3 1L201 A 09 1L11J5A3 1L101 A 10 1L1110E2 1L101 A 10 1L1110E2 1L113 A 11 1L1110F2 1L105 A 12 1L1110G2 1L105 A 13 1L1110H2 1L105 A 14 1L1110J2 1L105 A 15 1L1110K2 1L105 A 16 1L1110L2 1L105 A 17 1L1110M2 1L109 A 18 1L11A2A2 1L109 A 19 1L00A2A3 1L016 A 20 1L0018C3 1L016 A 21 1L0018B3 1L016 A 22 1L0018A3 1L016 A 23 1N0018A3 1N081 A 24 1N1101A3 1N181 | 3 x 50mm2
1 | RCV | 1RCVB0002 | IN | IN | OUT | YES | 3 | 2.5 | A | PVC | PVC | 1000V ac | DWT, FDR, IRT and V&T | 2RO (V&T) and 4RO | YES | ALSTHOM | EMS | 98 | 89 | 89 | 1LLD0412 | 1RCV005PO | H1 | B 01 1L3375E5 1L308 B 01 1L3375E5 1L308 B 02 1L3375D5 1L308 B 03 1L3375C5 1L308 B 04 1L3375B5 1L308 B 05 1L33K2A1 1L308 B 06 1L22K2A1 1L206 B 07 1L11K2A1 1L106 B 08 1L1123C3 1L106 B 08 1L1123C3 1L110 B 09 1L11A9A2 1L110 B 10 1L00A9A2 1L015 B 11 1L0055A2 1L015 B 12 1N0055A2 1N080 B 13 1N1152B2 1N180 B 14 1N1152A2 1N180 | 3 x 2,5mm2
1 | RCV | 1RCVB0004 | IN | IN | OUT | YES | 3 | 2.5 | A | PVC | PVC | 1000V ac | DWT, FDR, IRT and V&T | 2RO (V&T) and 4RO | NO | ALSTHOM | EMS | 81 | 104 | 104 | 1LLD0512 | 1RCV034VP | N1 | B 01 1L3375E6 1L308 B 01 1L3375E6 1L308 B 02 1L3375D6 1L308 B 03 1L3375C6 1L308 B 04 1L3375B6 1L308 B 05 1L33K2A3 1L308 B 06 1L22K2A3 1L206 B 07 1L11K2A3 1L106 B 08 1L1123C5 1L106 B 08 1L1123C5 1L110 B 09 1L11A9A2 1L110 B 10 1L00A9A2 1L015 B 11 1L0055A2 1L015 B 12 1N0055A2 1N080 B 13 1N1152B2 1N180 B 14 1N22A3A1 1N2A14 B 15 1N33A3A1 1N3A18 B 16 1N3300A1 1N3A18 B 17 1N3300B1 1N3A18 B 18 1N3302A1 1N3A18 | 3 x 2,5mm2
1 | RCV | 1RCVB0005 | IN | IN | OUT | YES | 3 | 2.5 | A | PVC | PVC | 1000V ac | DWT, FDR, IRT and V&T | 2RO (V&T) and 4RO | YES | ALSTHOM | EMS | 111 | 134 | 134 | 1LLC0508 | 1RCV004PO | H1 | A 01 1W3304G2 1W301 A 01 1W3304G2 1W301 A 02 1W3304F2 1W301 A 03 1W3304E2 1W301 A 04 1W3304D2 1W301 A 05 1W3304C2 1W301 A 06 1W3304B2 1W301 A 07 1W3304A2 1W301 A 07 1W3304A2 1W330 A 08 1W3327B1 1W301 A 09 1L3330A2 1L304 A 10 1L3330B2 1L304 A 11 1L3330C2 1L304 A 12 1L3330D2 1L304 A 13 1L3330E2 1L304 A 14 1L3330F2 1L304 A 15 1L3330G2 1L304 A 16 1L3330H2 1L304 A 17 1L3330J2 1L304 A 18 1L3330K2 1L304 A 19 1L3330L2 1L304 A 19 1L3330L2 1L306 A 20 1L3350C1 1L306 A 21 1L3350B1 1L306 A 22 1L3350A1 1L306 A 23 1L3312L1 1L306 A 24 1L33JUA1 1L306 A 25 1L22JUA1 1L204 A 26 1L11JUA1 1L109 A 27 1L1113B1 1L109 A 28 1L11A7A2 1L109 A 29 1L00A7A3 1L016 A 30 1L0024A3 1L016 A 31 1N0024A3 1N081 A 32 1N1103A3 1N181 | 3 x 2,5mm2
1 | RCV | 1RCVB0006 | IN | IN | OUT | YES | 3 | 2.5 | A | PVC | PVC | 1000V ac | DWT, FDR, IRT and V&T | 2RO (V&T) and 4RO | NO | ALSTHOM | EMS | 48 | 84 | 84 | 1LLD0511 | 1RCV048VP | N1 | B 01 1L3375E2 1L308 B 01 1L3375E2 1L308 B 02 1L3375F2 1L308 B 03 1L3375G2 1L308 B 04 1L3375H2 1L308 B 05 1L3375J2 1L308 B 06 1L3375K2 1L308 B 07 1L3375L2 1L308 B 08 1L3371F2 1L308 B 09 1L3371E2 1L308 B 10 1W3371E2 1W310 B 11 1W3371D2 1W310 B 12 1W3371C2 1W310 B 12 1W3371C2 1W325 B 13 1W3371B2 1W325 | 3 x 2,5mm2
1 | RCV | 1RCVB0007 | IN | IN | OUT | YES | 3 | 2.5 | A | PVC | PVC | 1000V ac | DWT, FDR, IRT and V&T | 2RO (V&T) and 4RO | YES | ALSTHOM | EMS | 121 | 144 | 144 | 1LLC0507 | 1RCV006PO | H1 | A 01 1W3304G2 1W301 A 01 1W3304G2 1W301 A 02 1W3304F2 1W301 A 03 1W3304E2 1W301 A 04 1W3304D2 1W301 A 05 1W3304C2 1W301 A 06 1W3304B2 1W301 A 07 1W3304A2 1W301 A 07 1W3304A2 1W330 A 08 1W3327B1 1W301 A 09 1L3330A2 1L304 A 10 1L3330B2 1L304 A 11 1L3330C2 1L304 A 12 1L3330D2 1L304 A 13 1L3330E2 1L304 A 14 1L3330F2 1L304 A 15 1L3330G2 1L304 A 16 1L3330H2 1L304 A 17 1L3330J2 1L304 A 18 1L3330K2 1L304 A 19 1L3330L2 1L304 A 19 1L3330L2 1L306 A 20 1L3350C1 1L306 A 21 1L3350B1 1L306 A 22 1L3350A1 1L306 A 23 1L3312L1 1L306 A 24 1L33JUA1 1L306 A 25 1L22JUA1 1L204 A 26 1L11JUA1 1L109 A 27 1L1113B1 1L109 A 28 1L11A0A1 1L109 A 29 1L00A0A1 1L016 A 30 1L0018A4 1L016 A 31 1N0018A4 1N081 A 32 1N1101A4 1N181 | 3 x 2,5mm2
1 | RCV | 1RCVB0008 | IN | IN | OUT | YES | 3 | 2.5 | A | PVC | PVC | 1000V ac | DWT, FDR, IRT and V&T | 2RO (V&T) and 4RO | NO | ALSTHOM | EMS | 70 | 79 | 79 | 1LLD0510 | 1RCV054VP | N1 | B 01 1L3375E5 1L308 B 01 1L3375E5 1L308 B 02 1L3375D5 1L308 B 03 1L3375C5 1L308 B 04 1L3375B5 1L308 B 05 1L33K2A1 1L308 B 06 1L22K2A1 1L206 B 07 1L11K2A1 1L106 B 08 1L1123C3 1L106 B 08 1L1123C3 1L110 B 09 1L11A9A2 1L110 B 10 1L00A9A2 1L015 B 11 1L0055A2 1L015 B 12 1N0055A2 1N080 B 13 1N1152B2 1N180 | 3 x 2,5mm2
1 | RCV | 1RCVB0009 | IN | IN | OUT | YES | 3 | 2.5 | A | PVC | PVC | 1000V ac | DWT, FDR, IRT and V&T | 2RO (V&T) and 4RO | NO | ALSTHOM | EMS | 135 | 161 | 171 | 1LLC0506 | 1RCV033VP | N1 | A 01 1W3304G2 1W301 A 01 1W3304G2 1W301 A 02 1W3304F2 1W301 A 03 1W3304E2 1W301 A 04 1W3304D2 1W301 A 05 1W3304C2 1W301 A 06 1W3304B2 1W301 A 07 1W3304A2 1W301 A 07 1W3304A2 1W330 A 08 1W3327B1 1W301 A 09 1L3330A2 1L304 A 10 1L3330B2 1L304 A 11 1L3330C2 1L304 A 12 1L3330D2 1L304 A 13 1L3330E2 1L304 A 14 1L3330F2 1L304 A 15 1L3330G2 1L304 A 16 1L3330H2 1L304 A 17 1L3330J2 1L304 A 18 1L3330K2 1L304 A 19 1L3330L2 1L304 A 19 1L3330L2 1L306 A 20 1L3350C1 1L306 A 21 1L3350B1 1L306 A 22 1L3350A1 1L306 A 23 1L3312L1 1L306 A 24 1L33JUA3 1L306 A 25 1L22JUA3 1L204 A 26 1L11JUA3 1L109 A 27 1L1113B2 1L109 A 28 1L11A0A1 1L109 A 29 1L00A0A1 1L016 A 30 1L0018A4 1L016 A 31 1N0018A4 1N081 A 32 1N22A1A1 1N2A15 A 33 1N2200A1 1N2A15 A 34 1N22A0A1 1N2A15 A 35 1N33A0A1 1N3A82 A 36 1N3311A1 1N3A82 A 37 1N3305C1 1N3A11 A 38 1N3305B1 1N3A11 A 39 1N3320A1 1N3A18 A 40 1N33A7A1 1N3A18 A 41 1N3316A1 1N3A18 | 3 x 2,5mm2
1 | RCV | 1RCVB0010 | IN | IN | OUT | YES | 3 | 2.5 | A | PVC | PVC | 1000V ac | DWT, FDR, IRT and V&T | 2RO (V&T) and 4RO | NO | ALSTHOM | EMS | 99 | 147 | 147 | 1LKC0309 | 1RCV076VP | N1 | A 01 1L3330G3 1L304 A 01 1L3330G3 1L304 A 02 1L3330F3 1L304 A 03 1L3330E3 1L304 A 04 1L3330D3 1L304 A 05 1L3310F4 1L304 A 06 1L3310E4 1L301 A 07 1L3310D4 1L301 A 08 1L3310C4 1L301 A 09 1L3308B4 1L301 A 10 1L3308C4 1L301 A 11 1L3308D4 1L301 A 12 1L3308E4 1L301 A 13 1L33J5A5 1L301 A 14 1L22J5A5 1L201 A 15 1L11J5A5 1L101 A 16 1L1100F3 1L101 A 16 1L1100F3 1L113 A 17 1L1100E3 1L101 A 18 1L1100D3 1L101 A 18 1L1100D3 1L102 A 19 1L1100C3 1L102 A 19 1L1100C3 1L103 A 19 1L1100C3 1L104 A 20 1L1100B3 1L104 A 21 1W1100B3 1W130 A 22 1W1100A3 1W130 | 3 x 2,5mm2
1 | RCV | 1RCVB0011 | IN | IN | IN | YES | 3 | 2.5 | ADR (A) | PVC | EPR | 1000V ac | DWT, FDR, IRT and V&T | 2RO (V&T) and 4RO | NO | ALSTHOM | EMS | 84 | 95 | 95 | J1921 | 1RCV050VP | 2 | A 01 1R333YA1 1R310 A 01 1R333YA1 1R310 A 02 1R338ZA1 1R310 A 03 1R3324A1 1R310 A 04 1R3327K3 1R310 A 05 1R3327J3 1R310 A 06 1R3327H3 1R310 A 07 1R3327G3 1R310 A 08 1R3327F3 1R310 A 09 1R3327E3 1R310 A 10 1R3327D3 1R310 A 11 1R3327C3 1R310 A 12 1R3327B3 1R310 A 13 1R3327A3 1R310 A 14 1R3303D3 1R310 A 15 1R3303C3 1R310 A 16 1R3303B3 1R310 A 17 1R3303A3 1R310 A 17 1R3303A3 1R320 A 18 1R3301E1 1R320 A 19 1R3301D1 1R320 A 20 1R3301C1 1R320 A 21 1R3301B1 1R320 A 22 1R3301A1 1R320 A 23 1R3300B2 1R344 A 24 1R3300A2 1R344 A 25 1R331VA1 1R344 A 26 1R221VA1 1R244 | 3 x 2,5mm2
1 | RCV | 1RCVB0012 | IN | IN | OUT | YES | 3 | 2.5 | A | PVC | PVC | 1000V ac | DWT, FDR, IRT and V&T | 2RO (V&T) and 4RO | NO | ALSTHOM | EMS | 137 | 159 | 159 | 1LKC0508 | 1RCV077VP | N1 | A 01 1L3330J3 1L304 A 01 1L3330J3 1L304 A 02 1L3330K3 1L304 A 03 1L3330L3 1L304 A 03 1L3330L3 1L306 A 04 1L3330M3 1L306 A 05 1L3349A1 1L306 A 06 1L3317L2 1L306 A 07 1L3317M2 1L306 A 08 1L3317N2 1L306 A 09 1L3317P2 1L306 A 10 1L3317R2 1L306 A 11 1L334JA2 1L306 A 12 1L224JA2 1L204 A 13 1L114JA2 1L109 A 14 1L1112E1 1L109 A 15 1L1112D1 1L109 A 16 1L1112C1 1L105 A 16 1L1112C1 1L109 A 17 1L1114A1 1L105 A 18 1L1110G3 1L105 A 19 1L1110F3 1L105 A 20 1L1110E3 1L101 A 20 1L1110E3 1L113 A 21 1L11J5A5 1L101 A 22 1L1100F3 1L101 A 22 1L1100F3 1L113 A 23 1L1100E3 1L101 A 24 1L1100D3 1L101 A 24 1L1100D3 1L102 A 25 1L1100C3 1L102 A 25 1L1100C3 1L103 A 25 1L1100C3 1L104 A 26 1L1100B3 1L104 A 27 1W1100B3 1W130 A 28 1W1100A3 1W130 | 3 x 2,5mm2
1 | RCV | 1RCVB0013 | IN | IN | IN | YES | 3 | 2.5 | ADR (A) | PVC | EPR | 1000V ac | DWT, FDR, IRT and V&T | 2RO (V&T) and 4RO | NO | ALSTHOM | EMS | 41 | 54 | 54 | J2224 | 1RCV088VP | 2 | A 01 1R333YA1 1R310 A 01 1R333YA1 1R310 A 02 1R338ZA1 1R310 A 03 1R3324A1 1R310 A 04 1R3327K3 1R310 A 05 1R3327J3 1R310 A 06 1R3327H3 1R310 A 07 1R3327G3 1R310 A 08 1R3327F3 1R310 A 09 1R3327E3 1R310 A 10 1R3327D3 1R310 A 11 1R3327C3 1R310 A 12 1R3327B3 1R310 A 13 1R3327A3 1R310 A 14 1R3303D3 1R310 A 15 1R3303C3 1R310 A 16 1R3307A1 1R310 A 17 1R336AA1 1R310 A 18 1R226AA1 1R210 | 3 x 2,5mm2
1 | RCV | 1RCVB0014 | IN | IN | OUT | YES | 3 | 2.5 | A | PVC | PVC | 1000V ac | DWT, FDR, IRT and V&T | 2RO (V&T) and 4RO | NO | ALSTHOM | EMS | 136 | 161 | 161 | 1LKC0507 | 1RCV078VP | N1 | A 01 1L3339F2 1L304 A 01 1L3339F2 1L304 A 02 1L3336B2 1L304 A 03 1L3342C3 1L304 A 04 1L3342D3 1L304 A 05 1L3342E3 1L304 A 05 1L3342E3 1L306 A 06 1L3355A1 1L306 A 07 1L3317J2 1L306 A 08 1L3317K2 1L306 A 09 1L3317L2 1L306 A 10 1L3317M2 1L306 A 11 1L3317N2 1L306 A 12 1L3317P2 1L306 A 13 1L3317R2 1L306 A 14 1L334JA3 1L306 A 15 1L224JA3 1L204 A 16 1L114JA3 1L109 A 17 1L1112E1 1L109 A 18 1L1112D1 1L109 A 19 1L1112C1 1L105 A 19 1L1112C1 1L109 A 20 1L1114A1 1L105 A 21 1L1110G3 1L105 A 22 1L1110F3 1L105 A 23 1L1110E3 1L101 A 23 1L1110E3 1L113 A 24 1L11J5A5 1L101 A 25 1L1100F3 1L101 A 25 1L1100F3 1L113 A 26 1L1100E3 1L101 A 27 1L1100D3 1L101 A 27 1L1100D3 1L102 A 28 1L1100C3 1L102 A 28 1L1100C3 1L103 A 28 1L1100C3 1L104 A 29 1L1100B3 1L104 A 30 1W1100B3 1W130 A 31 1W1100A3 1W130 | 3 x 2,5mm2
1 | RCV | 1RCVB0015 | IN | IN | OUT | YES | 3 | 2.5 | A | PVC | PVC | 1000V ac | DWT, FDR, IRT and V&T | 2RO (V&T) and 4RO | NO | ALSTHOM | EMS | 111 | 140 | 140 | 1LLC0504 | 1RCV053VP | N1 | A 01 1W3304G2 1W301 A 01 1W3304G2 1W301 A 02 1W3304F2 1W301 A 03 1W3304E2 1W301 A 04 1W3304D2 1W301 A 05 1W3304C2 1W301 A 06 1W3304B2 1W301 A 07 1W3304A2 1W301 A 07 1W3304A2 1W330 A 08 1W3327B1 1W301 A 09 1L3330A2 1L304 A 10 1L3330B2 1L304 A 11 1L3330C2 1L304 A 12 1L3330D2 1L304 A 13 1L3330E2 1L304 A 14 1L3330F2 1L304 A 15 1L3330G2 1L304 A 16 1L3330H2 1L304 A 17 1L3330J2 1L304 A 18 1L3330K2 1L304 A 19 1L3330L2 1L304 A 19 1L3330L2 1L306 A 20 1L3350C1 1L306 A 21 1L3350B1 1L306 A 22 1L3350A1 1L306 A 23 1L3312L1 1L306 A 24 1L33JUA1 1L306 A 25 1L22JUA1 1L204 A 26 1L11JUA1 1L109 A 27 1L1113B1 1L109 A 28 1L11A7A2 1L109 A 29 1L00A7A3 1L016 A 30 1L0024A3 1L016 A 31 1N0024A3 1N081 A 32 1N1103A3 1N181 | 3 x 2,5mm2
1 | RCV | 1RCVB0016 | IN | IN | OUT | YES | 3 | 2.5 | A | PVC | PVC | 1000V ac | DWT, FDR, IRT and V&T | 2RO (V&T) and 4RO | NO | ALSTHOM | EMS | 65 | 92 | 92 | 1LLD0507 | 1RCV084VP | N1 | B 01 1L3375E5 1L308 B 01 1L3375E5 1L308 B 02 1L3375D5 1L308 B 03 1L3375C5 1L308 B 04 1L3375B5 1L308 B 05 1L33K2A1 1L308 B 06 1L22K2A1 1L206 B 07 1L11K2A1 1L106 B 08 1L1123C3 1L106 B 08 1L1123C3 1L110 B 09 1L11A9A2 1L110 B 10 1L00A9A2 1L015 B 11 1L0055A2 1L015 B 12 1N0055A2 1N080 B 13 1N1152B2 1N180 | 3 x 2,5mm2
1 | RCV | 1RCVB0017 | IN | IN | OUT | YES | 3 | 2.5 | A | PVC | PVC | 1000V ac | DWT, FDR, IRT and V&T | 2RO (V&T) and 4RO | NO | ALSTHOM | EMS | 114 | 148 | 148 | 1LLC0503 | 1RCV060VP | N1 | A 01 1W3305D2 1W301 A 01 1W3305D2 1W301 A 02 1W3305C3 1W301 A 03 1W3305B3 1W301 A 04 1W33M2A3 1W301 A 05 1W3304D2 1W301 A 06 1W3304C2 1W301 A 07 1W3304B2 1W301 A 08 1W3304A2 1W301 A 08 1W3304A2 1W330 A 09 1W3327B1 1W301 A 10 1L3330A2 1L304 A 11 1L3330B2 1L304 A 12 1L3330C2 1L304 A 13 1L3330D2 1L304 A 14 1L3330E2 1L304 A 15 1L3330F2 1L304 A 16 1L3330G2 1L304 A 17 1L3330H2 1L304 A 18 1L3330J2 1L304 A 19 1L3330K2 1L304 A 20 1L3330L2 1L304 A 20 1L3330L2 1L306 A 21 1L3350C1 1L306 A 22 1L3350B1 1L306 A 23 1L3350A1 1L306 A 24 1L3312L1 1L306 A 25 1L33JUA1 1L306 A 26 1L22JUA1 1L204 A 27 1L11JUA1 1L109 A 28 1L1113B1 1L109 A 29 1L11A7A2 1L109 A 30 1L00A7A3 1L016 A 31 1L0024A3 1L016 A 32 1N0024A3 1N081 A 33 1N1103A3 1N181 | 3 x 2,5mm2
1 | RCV | 1RCVB0018 | IN | IN | OUT | YES | 3 | 2.5 | A | PVC | PVC | 1000V ac | DWT, FDR, IRT and V&T | 2RO (V&T) and 4RO | NO | ALSTHOM | EMS | 70 | 88 | 88 | 1LLD0506 | 1RCV086VP | N1 | B 01 1L3375E5 1L308 B 01 1L3375E5 1L308 B 02 1L3375D5 1L308 B 03 1L3375C5 1L308 B 04 1L3375B5 1L308 B 05 1L33K2A1 1L308 B 06 1L22K2A1 1L206 B 07 1L11K2A1 1L106 B 08 1L1123C3 1L106 B 08 1L1123C3 1L110 B 09 1L11A9A2 1L110 B 10 1L00A9A2 1L015 B 11 1L0055A2 1L015 B 12 1N0055A2 1N080 B 13 1N1152B2 1N180 | 3 x 2,5mm2
1 | RCV | 1RCVB0019 | IN | IN | OUT | YES | 3 | 2.5 | A | PVC | PVC | 1000V ac | DWT, FDR, IRT and V&T | 2RO (V&T) and 4RO | NO | ALSTHOM | EMS | 112 | 125 | 125 | 1LLC0502 | 1RCV083VP | N1 | A 01 1W3305D2 1W301 A 01 1W3305D2 1W301 A 02 1W3305C3 1W301 A 03 1W3305B3 1W301 A 04 1W33M2A3 1W301 A 05 1W3304D2 1W301 A 06 1W3304C2 1W301 A 07 1W3304B2 1W301 A 08 1W3304A2 1W301 A 08 1W3304A2 1W330 A 09 1W3327B1 1W301 A 10 1L3330A2 1L304 A 11 1L3330B2 1L304 A 12 1L3330C2 1L304 A 13 1L3330D2 1L304 A 14 1L3330E2 1L304 A 15 1L3330F2 1L304 A 16 1L3330G2 1L304 A 17 1L3330H2 1L304 A 18 1L3330J2 1L304 A 19 1L3330K2 1L304 A 20 1L3330L2 1L304 A 20 1L3330L2 1L306 A 21 1L3350C1 1L306 A 22 1L3350B1 1L306 A 23 1L3350A1 1L306 A 24 1L3312L1 1L306 A 25 1L33JUA1 1L306 A 26 1L22JUA1 1L204 A 27 1L11JUA1 1L109 A 28 1L1113B1 1L109 A 29 1L11A7A2 1L109 A 30 1L00A7A3 1L016 A 31 1L0024A3 1L016 A 32 1N0024A3 1N081 A 33 1N1103A3 1N181 | 3 x 2,5mm2
1 | RCV | 1RCVB0020 | IN | IN | OUT | YES | 3 | 2.5 | A | PVC | PVC | 1000V ac | DWT, FDR, IRT and V&T | 2RO (V&T) and 4RO | NO | ALSTHOM | EMS | 48 | 70 | 70 | 1LLD0505 | 1RCV089VP | 2 | B 01 1L3375E2 1L308 B 01 1L3375E2 1L308 B 02 1L3375F2 1L308 B 03 1L3375G2 1L308 B 04 1L3375H2 1L308 B 05 1L3375J2 1L308 B 06 1L3375K2 1L308 B 07 1L3375L2 1L308 B 08 1L3371F2 1L308 B 09 1L3371E2 1L308 B 10 1W3371E2 1W310 B 11 1W3371D2 1W310 B 12 1W3371C2 1W310 B 12 1W3371C2 1W325 B 13 1W3371B2 1W325 | 3 x 2,5mm2
1 | RCV | 1RCVB0021 | IN | IN | OUT | YES | 3 | 2.5 | A | PVC | PVC | 1000V ac | DWT, FDR, IRT and V&T | 2RO (V&T) and 4RO | NO | ALSTHOM | EMS | 117 | 132 | 132 | 1LLC0501 | 1RCV085VP | N1 | A 01 1W3305D2 1W301 A 01 1W3305D2 1W301 A 02 1W3305C3 1W301 A 03 1W3305B3 1W301 A 04 1W33M2A3 1W301 A 05 1W3304D2 1W301 A 06 1W3304C2 1W301 A 07 1W3304B2 1W301 A 08 1W3304A2 1W301 A 08 1W3304A2 1W330 A 09 1W3327B1 1W301 A 10 1L3330A2 1L304 A 11 1L3330B2 1L304 A 12 1L3330C2 1L304 A 13 1L3330D2 1L304 A 14 1L3330E2 1L304 A 15 1L3330F2 1L304 A 16 1L3330G2 1L304 A 17 1L3330H2 1L304 A 18 1L3330J2 1L304 A 19 1L3330K2 1L304 A 20 1L3330L2 1L304 A 20 1L3330L2 1L306 A 21 1L3350C1 1L306 A 22 1L3350B1 1L306 A 23 1L3350A1 1L306 A 24 1L3312L1 1L306 A 25 1L33JUA1 1L306 A 26 1L22JUA1 1L204 A 27 1L11JUA1 1L109 A 28 1L1113B1 1L109 A 29 1L11A7A2 1L109 A 30 1L00A7A3 1L016 A 31 1L0024A3 1L016 A 32 1N0024A3 1N081 A 33 1N1103A3 1N181 | 3 x 2,5mm2
1 | RCV | 1RCVB0022 | IN | IN | OUT | YES | 3 | 2.5 | A | PVC | PVC | 1000V ac | DWT, FDR, IRT and V&T | 2RO (V&T) and 4RO | NO | ALSTHOM | EMS | 65 | 80 | 80 | 1LLD0504 | 1RCV222VP | N1 | B 01 1L3375E5 1L308 B 01 1L3375E5 1L308 B 02 1L3375D5 1L308 B 03 1L3375C5 1L308 B 04 1L3375B5 1L308 B 05 1L33K2A1 1L308 B 06 1L22K2A1 1L206 B 07 1L11K2A1 1L106 B 08 1L1123C3 1L106 B 08 1L1123C3 1L110 B 09 1L11A9A2 1L110 B 10 1L00A9A2 1L015 B 11 1L0055A2 1L015 B 12 1N0055A2 1N080 B 13 1N1152B2 1N180 | 3 x 2,5mm2
1 | RCV | 1RCVB0023 | IN | IN | OUT | YES | 3 | 2.5 | A | PVC | PVC | 1000V ac | DWT, FDR, IRT and V&T | 2RO (V&T) and 4RO | NO | ALSTHOM | EMS | 114 | 143 | 143 | 1LLC0602 | 1RCV223VP | N1 | A 01 1W3305D2 1W301 A 01 1W3305D2 1W301 A 02 1W3305C3 1W301 A 03 1W3305B3 1W301 A 04 1W33M2A3 1W301 A 05 1W3304D2 1W301 A 06 1W3304C2 1W301 A 07 1W3304B2 1W301 A 08 1W3304A2 1W301 A 08 1W3304A2 1W330 A 09 1W3327B1 1W301 A 10 1L3330A2 1L304 A 11 1L3330B2 1L304 A 12 1L3330C2 1L304 A 13 1L3330D2 1L304 A 14 1L3330E2 1L304 A 15 1L3330F2 1L304 A 16 1L3330G2 1L304 A 17 1L3330H2 1L304 A 18 1L3330J2 1L304 A 19 1L3330K2 1L304 A 20 1L3330L2 1L304 A 20 1L3330L2 1L306 A 21 1L3350C1 1L306 A 22 1L3350B1 1L306 A 23 1L3350A1 1L306 A 24 1L3312L1 1L306 A 25 1L33JUA1 1L306 A 26 1L22JUA1 1L204 A 27 1L11JUA1 1L109 A 28 1L1113B1 1L109 A 29 1L11A7A2 1L109 A 30 1L00A7A3 1L016 A 31 1L0024A3 1L016 A 32 1N0024A3 1N081 A 33 1N1103A3 1N181 | 3 x 2,5mm2
1 | RCV | 1RCVB0900 | IN | IN | OUT | NO | 3 | NIA | A | PVC | PVC | 1000V ac | DWT, FDR, IRT and V&T | 2RO (V&T) and 4RO | NO | NIA (MODIFICATION) | EMS |  |  |  | 1RCV700VP | 1LLY001TB | L1 |  | No Information Available | [5 empty] | not in pericles
1 | RCV | 1RCVB0901 | IN | IN | OUT | NO | 3 | 70 | A | PVC | PVC | 1000V ac | DWT, FDR, IRT and V&T | 2RO (V&T) and 4RO | NO | NIA (MODIFICATION) | EMS |  |  | 170 | 1RCV015PO | 1LLY109JA | L1 | IND, 1N2A11A, IND, 1N0243A, 1L0243A, IND, 1L1A02A, IND, 1L11B1B-A, IND, 1L1JN4A, 2JN4A, 3JN4A, 1L3423E-B, 1L3424B-A, 1L3154E-C, IND, 1L3084E-C, IND | 3 x 70mm2 | [5 empty] | duplicate cable number with different 'equipment from and to' information
1 | REA | 1REAB0001 | IN | IN | OUT | YES | 3 | 70 | A | PVC | PVC | 1000V ac | DWT, FDR, IRT and V&T | 2RO (V&T) and 4RO | YES | ALSTHOM | EMS | 206 | 247 | 247 | 1LLI0101 | 1REA001PO | N1 | A 01 1L3310A6 1L301 A 01 1L3310A6 1L301 A 02 1L3310B6 1L301 A 03 1L3314D2 1L301 A 04 1L3314C2 1L301 A 05 1L3314B2 1L301 A 06 1L3315C7 1L301 A 07 1L3315D7 1L301 A 07 1L3315D7 1L304 A 08 1L3312D1 1L304 A 09 1L3312E1 1L304 A 10 1L3312F1 1L304 A 11 1L3312G1 1L304 A 12 1L3312H1 1L304 A 13 1L3312J1 1L304 A 13 1L3312J1 1L306 A 14 1L3312K1 1L306 A 15 1L33JUA2 1L306 A 16 1L22JUA2 1L204 A 17 1L11JUA2 1L109 A 18 1L1113B2 1L109 A 19 1L11A0A1 1L109 A 20 1L00A0A1 1L016 A 21 1L0018A4 1L016 A 22 1N0018A4 1N081 A 23 1N1101A4 1N181 A 24 9N22E1A1 9N2E04 A 25 9N33E1A1 9N3E04 A 26 9N3360A1 9N3E04 A 27 9N33C6A1 9N3C02 A 28 9N3309A1 9N3C02 A 29 9N3332B2 9N3C02 A 30 9N3332C2 9N3C02 A 31 9N3332D2 9N3C02 A 32 9N3332E2 9N3C02 A 32 9N3332E2 9N3D08 A 33 9N3332F2 9N3D08 A 34 9N3303A1 9N3D08 A 35 9N44F4B1 9N4F98 A 36 9N44F4A1 9N4F98 A 37 9N3366A1 9N3F66 A 38 9N330FA1 9N3F66 A 39 9N3367A1 9N3F66 A 40 9N2284A1 9N2F65 A 41 9N22F3A1 9N2F65 A 42 9N2276A1 9N2F65 A 43 9N2209F1 9N2F67 A 44 9N2278A1 9N2F30 | 3 x 70mm2
1 | REA | 1REAB0002 | IN | IN | OUT | YES | 3 | 70 | A | PVC | PVC | 1000V ac | DWT, FDR, IRT and V&T | 2RO (V&T) and 4RO | YES | ALSTHOM | EMS | 198 | 231 | 231 | 1LLJ0103 | 1REA002PO | N1 | B 01 1W3373A2 1W310 B 01 1W3373A2 1W310 B 02 1W3371D3 1W310 B 03 1W3371E3 1W310 B 04 1L3371E3 1L308 B 05 1L3371F3 1L308 B 06 1L3375L2 1L308 B 07 1L3375K2 1L308 B 08 1L3375J2 1L308 B 09 1L3375H2 1L308 B 10 1L3375G2 1L308 B 11 1L3375F2 1L308 B 12 1L3375E5 1L308 B 13 1L3375D5 1L308 B 14 1L3375C5 1L308 B 15 1L3375B5 1L308 B 16 1L33K2A1 1L308 B 17 1L22K2A1 1L206 B 18 1L11K2A1 1L106 B 19 1L1123C3 1L106 B 19 1L1123C3 1L110 B 20 1L11A9A2 1L110 B 21 1L00A9A2 1L015 B 22 1L0055A2 1L015 B 23 1N0055A2 1N080 B 24 1N1152B2 1N180 B 25 1N1152A2 1N180 B 26 9N22E2A1 9N2E04 B 27 9N3362A1 9N3E04 B 28 9N33E0A1 9N3E04 B 29 9N3347A1 9N3C02 B 29 9N3347A1 9N3D08 B 30 9N33D8A1 9N3D08 B 31 9N33F9A1 9N3F71 B 32 9N3365A1 9N3F71 B 33 9N3358A1 9N3F65 B 34 9N33F2A1 9N3F65 B 35 9N22F2A1 9N2F30 | 3 x 70mm2
1 | REA | 1REAB0006 | IN | IN | OUT | YES | 3 | 2.5 | A | PVC | PVC | 1000V ac | DWT, FDR, IRT and V&T | 2RO (V&T) and 4RO | YES | ALSTHOM | EMS | 55 | 84 | 84 | 1LLD0502 | 1REA210VB | N1 | B 01 1L3375E5 1L308 B 01 1L3375E5 1L308 B 02 1L3375D5 1L308 B 03 1L3375C5 1L308 B 04 1L3375B5 1L308 B 05 1L33K2A1 1L308 B 06 1L22K2A1 1L206 B 07 1L11K2A1 1L106 B 08 1L1123C3 1L106 B 08 1L1123C3 1L110 B 09 1L11A9A2 1L110 B 10 1L00A9A2 1L015 B 11 1L0055A2 1L015 B 12 1N0055A2 1N080 B 13 1N1152B2 1N180 | 3 x 2,5mm2
1 | REA | 1REAB0007 | IN | IN | OUT | YES | 3 | 16 | A | PVC | PVC | 1000V ac | DWT, FDR, IRT and V&T | 2RO (V&T) and 4RO | YES | ALSTHOM | EMS | 20 | 5 | 5 | 1REA001BX | 1REA003PO | N1 | K1REA B0007 A OR 03 16 A 1N2A13 N2A13 56R 1REA 001BX 1N2A13 N2A13 56R 1REA 003PO 5 | 3 x 16mm2
1 | REA | 1REAB0008 | IN | IN | OUT | YES | 3 | 16 | A | PVC | PVC | 1000V ac | DWT, FDR, IRT and V&T | 2RO (V&T) and 4RO | YES | ALSTHOM | EMS | 20 | 5 | 5 | 1REA002BX | 1REA004PO | N1 | K1REA B0008 B VE 03 16 A 1N2A13 N2A13 56R 1REA 002BX 1N2A13 N2A13 56R 1REA 004PO 5 | 3 x 16mm2
1 | RIS | 1RISA0001 | IN | IN | OUT | YES | 3 | 50 | MTAL (A) | PVC | XLPE | 6,6kV | IRT, OHT, V&T, VLF-TD and VLF-PD | 4RO | YES | ALSTHOM | EMS | 207 | 210 | 220 | 1LHA0301 | 1RIS001PO | K1 | A 01 1L3307B3 1L301 A 01 1L3307B3 1L301 A 02 1L3308A2 1L301 A 03 1L3308B2 1L301 A 04 1L3308C2 1L301 A 05 1L3308D2 1L301 A 06 1L3308E2 1L301 A 07 1L33J5A1 1L301 A 08 1L22J5A1 1L201 A 09 1L11J5A1 1L101 A 10 1L1100F1 1L101 A 10 1L1100F1 1L113 A 11 1L1100G1 1L105 A 12 1L1100H1 1L105 A 13 1L1100J1 1L105 A 14 1L1100K1 1L105 A 15 1L1100L1 1L105 A 16 1L1100M1 1L105 A 17 1L1100N1 1L109 A 18 1L11A5A1 1L109 A 19 1L00A5A1 1L016 A 20 1L0024C1 1L016 A 21 1L0024B1 1L016 A 22 1L0024A1 1L016 A 23 1N0024A1 1N081 A 24 1N1103A1 1N181 A 25 1N11Z2A1 1N181 A 26 1N00Z2A1 1N081 A 27 1N0021A1 1N081 A 28 1K0000A1 1K014 A 29 1K0000B1 1K014 A 30 1K0000C1 1K014 A 31 1K0000D1 1K014 A 32 1K0000E1 1K014 A 33 1K1103A1 1K117 A 34 1K1103B1 1K117 A 35 1K1106A1 1K112 A 36 1K1106B1 1K112 A 37 1K11B0A1 1K112 | 3 x 50mm2
1 | RIS | 1RISA0002 | IN | IN | OUT | YES | 3 | 50 | MTAL (A) | PVC | XLPE | 6,6kV | IRT, OHT, V&T, VLF-TD and VLF-PD | 4RO | YES | ALSTHOM | EMS | 132 | 138 | 138 | 1LHB0301 | 1RIS002PO | K1 | B 01 1L3377C1 1L308 B 01 1L3377C1 1L308 B 02 1L3376A1 1L308 B 03 1L3375D3 1L308 B 04 1L3375C3 1L308 B 05 1L3375B3 1L308 B 06 1L33K0A1 1L308 B 07 1L22K0A1 1L206 B 08 1L11K0A1 1L106 B 09 1L1123C2 1L106 B 09 1L1123C2 1L110 B 10 1L11A8A1 1L110 B 11 1L00A8A1 1L015 B 12 1L0056A1 1L015 B 13 1N0056A1 1N080 B 14 1N1154B1 1N180 B 15 1N1154A1 1N180 B 16 1K0053A1 1K014 B 17 1K0053B1 1K014 B 18 1K1151A1 1K113 B 19 1K11A1A1 1K113 | 3 x 50mm2
1 | RIS | 1RISB0005 | IN | IN | OUT | YES | 3 | 2.5 | A | PVC | PVC | 1000V ac | DWT, FDR, IRT and V&T | 2RO (V&T) and 4RO | YES | ALSTHOM | EMS | 67 | 79 | 87 | 1LLE0405 | 1RIS021PO | N1 | A 01 1L3344C1 1L306 A 01 1L3344C1 1L306 A 02 1L3344B1 1L306 A 03 1L3348B1 1L306 A 04 1L3348A1 1L306 A 05 1L33JUA3 1L306 A 06 1L22JUA3 1L204 A 07 1L11JUA3 1L109 A 08 1L1113B2 1L109 A 09 1L11A2A1 1L109 A 10 1L00A2A1 1L016 A 11 1L0018C5 1L016 A 12 1L0018B5 1L016 A 13 1L0018A5 1L016 A 14 1N0018A5 1N081 A 15 1N22A1A1 1N2A15 A 16 1N2200A1 1N2A15 A 17 1N22A0A1 1N2A15 A 18 1N33A0A1 1N3A82 A 19 1N3311A1 1N3A82 A 20 1N3305C1 1N3A11 A 21 1N3305B1 1N3A11 | 3 x 2,5mm2
1 | RIS | 1RISB0006 | IN | IN | OUT | NO | 3 | 2.5 | A | PVC | PVC | 1000V ac | DWT, FDR, IRT and V&T | 2RO (V&T) and 4RO | YES | ALSTHOM | EMS | 75 | 102 | 102 | 1LLD0601 | 1RIS002RS | K1 | B 01 1L3375E6 1L308 B 01 1L3375E6 1L308 B 02 1L3375D6 1L308 B 03 1L3375C6 1L308 B 04 1L3375B6 1L308 B 05 1L33K2A3 1L308 B 06 1L22K2A3 1L206 B 07 1L11K2A3 1L106 B 08 1L1123C5 1L106 B 08 1L1123C5 1L110 B 09 1L11A9A2 1L110 B 10 1L00A9A2 1L015 B 11 1L0055A2 1L015 B 12 1N0055A2 1N080 B 13 1N1152B2 1N180 B 14 1N22A3A1 1N2A14 B 15 1N33A3A1 1N3A18 B 16 1N3300A1 1N3A18 B 17 1N3300B1 1N3A18 | 3 x 2,5mm2
1 | RIS | 1RISB0007 | IN | IN | OUT | NO | 3 | 2.5 | A | PVC | PVC | 1000V ac | DWT, FDR, IRT and V&T | 2RO (V&T) and 4RO | YES | ALSTHOM | EMS | 67 | 88 | 93 | 1LLE0406 | 1RIS001RS | K1 | A 01 1L3344C1 1L306 A 01 1L3344C1 1L306 A 02 1L3344B1 1L306 A 03 1L3348B1 1L306 A 04 1L3348A1 1L306 A 05 1L33JUA3 1L306 A 06 1L22JUA3 1L204 A 07 1L11JUA3 1L109 A 08 1L1113B2 1L109 A 09 1L11A2A1 1L109 A 10 1L00A2A1 1L016 A 11 1L0018C5 1L016 A 12 1L0018B5 1L016 A 13 1L0018A5 1L016 A 14 1N0018A5 1N081 A 15 1N22A1A1 1N2A15 A 16 1N2200A1 1N2A15 A 17 1N22A0A1 1N2A15 A 18 1N33A0A1 1N3A82 A 19 1N3311A1 1N3A82 A 20 1N3305C1 1N3A11 A 21 1N3305B1 1N3A11 | 3 x 2,5mm2
1 | RIS | 1RISB0008 | IN | IN | OUT | NO | 3 | 2.5 | A | PVC | PVC | 1000V ac | DWT, FDR, IRT and V&T | 2RO (V&T) and 4RO | YES | ALSTHOM | EMS | 77 | 93 | 93 | 1LLD0602 | 1RIS016BX | K1 | B 01 1L3375E6 1L308 B 01 1L3375E6 1L308 B 02 1L3375D6 1L308 B 03 1L3375C6 1L308 B 04 1L3375B6 1L308 B 05 1L33K2A3 1L308 B 06 1L22K2A3 1L206 B 07 1L11K2A3 1L106 B 08 1L1123C5 1L106 B 08 1L1123C5 1L110 B 09 1L11A9A2 1L110 B 10 1L00A9A2 1L015 B 11 1L0055A2 1L015 B 12 1N0055A2 1N080 B 13 1N1152B2 1N180 B 14 1N22A3A1 1N2A14 B 15 1N33A3A1 1N3A18 B 16 1N3300A1 1N3A18 B 17 1N3300B1 1N3A18 B 18 1N3302A1 1N3A18 | 3 x 2,5mm2
1 | RIS | 1RISB0009 | IN | IN | OUT | NO | 3 | 2.5 | A | PVC | PVC | 1000V ac | DWT, FDR, IRT and V&T | 2RO (V&T) and 4RO | YES | ALSTHOM | EMS | 76 | 109 | 96 | 1LLE0407 | 1RIS015BX | K1 | A 01 1L3344C1 1L306 A 01 1L3344C1 1L306 A 02 1L3344B1 1L306 A 03 1L3348B1 1L306 A 04 1L3348A1 1L306 A 05 1L33JUA3 1L306 A 06 1L22JUA3 1L204 A 07 1L11JUA3 1L109 A 08 1L1113B2 1L109 A 09 1L11A2A1 1L109 A 10 1L00A2A1 1L016 A 11 1L0018C5 1L016 A 12 1L0018B5 1L016 A 13 1L0018A5 1L016 A 14 1N0018A5 1N081 A 15 1N22A1A1 1N2A15 A 16 1N2200A1 1N2A15 A 17 1N22A0A1 1N2A15 A 18 1N33A0A1 1N3A82 A 19 1N3311A1 1N3A82 A 20 1N3305C1 1N3A11 A 21 1N3305B1 1N3A11 A 22 1N3305A1 1N3A11 | 3 x 2,5mm2
1 | RIS | 1RISB0011 | IN | IN | IN | YES | 3 | 16 | ADR (A) | PVC | EPR | 1000V ac | DWT, FDR, IRT and V&T | 2RO (V&T) and 4RO | YES | ALSTHOM | EMS | 48 | 60 | 60 | C0103 | 1RIS001VP | 2 | A 01 1R333YA1 1R310 A 01 1R333YA1 1R310 A 02 1R338ZA1 1R310 A 03 1R3324A1 1R310 A 04 1R3327L2 1R310 A 05 1R3327M2 1R310 A 06 1R3327N2 1R310 A 06 1R3327N2 1R330 A 07 1R3327P2 1R330 A 08 1R3333A1 1R330 A 09 1R331AA1 1R330 A 10 1R221AA1 1R230 A 11 1R1114C1 1R147 A 12 1R1114B1 1R147 A 13 1R1114A1 1R147 | 3 x 16mm2
1 | RIS | 1RISB0012 | IN | IN | IN | YES | 3 | 16 | ADR (A) | PVC | EPR | 1000V ac | DWT, FDR, IRT and V&T | 2RO (V&T) and 4RO | YES | ALSTHOM | EMS | 102 | 103 | 103 | G0103 | 1RIS003VP | 2 | B 01 1R2200B2 1R210 B 01 1R2200B2 1R210 B 02 1R22A0A2 1R210 B 03 1R1100A2 1R110 B 03 1R1100A2 1R130 B 04 1R1100B2 1R130 B 05 1R1100C2 1R130 B 06 1R22A2A2 1R230 B 07 1R2203A2 1R230 B 08 1R22A3A2 1R230 B 09 1R1104A1 1R130 B 09 1R1104A1 1R131 | 3 x 16mm2
1 | RIS | 1RISB0013 | IN | IN | IN | YES | 3 | 16 | ADR (A) | PVC | EPR | 1000V ac | DWT, FDR, IRT and V&T | 2RO (V&T) and 4RO | YES | ALSTHOM | EMS | 64 | 70 | 70 | C0406 | 1RIS002VP | 2 | A 01 1R333YA1 1R310 A 01 1R333YA1 1R310 A 02 1R338ZA1 1R310 A 03 1R3324A1 1R310 A 04 1R3327K3 1R310 A 05 1R3327J3 1R310 A 06 1R3327H3 1R310 A 07 1R3327G3 1R310 A 08 1R3327F3 1R310 A 09 1R3327E3 1R310 A 10 1R3327D3 1R310 A 11 1R3327C3 1R310 A 12 1R3327B3 1R310 A 13 1R3327A3 1R310 A 14 1R3303D3 1R310 A 15 1R3303C3 1R310 A 16 1R3303B3 1R310 A 17 1R3303A3 1R310 A 17 1R3303A3 1R320 A 18 1R3301E1 1R320 A 19 1R332AA1 1R320 A 20 1R222AA1 1R220 A 21 1R1117A1 1R121 A 21 1R1117A1 1R122 | 3 x 16mm2
1 | RIS | 1RISB0015 | IN | IN | OUT | YES | 3 | 2.5 | A | PVC | PVC | 1000V ac | DWT, FDR, IRT and V&T | 2RO (V&T) and 4RO | YES | ALSTHOM | EMS | 159 | 186 | 186 | 1LLE0408 | 1RIS075VB | K1 | A 01 1L3344C1 1L306 A 01 1L3344C1 1L306 A 02 1L3344B1 1L306 A 03 1L3348B1 1L306 A 04 1L3348A1 1L306 A 05 1L33JUA1 1L306 A 06 1L22JUA1 1L204 A 07 1L11JUA1 1L109 A 08 1L1113B1 1L109 A 09 1L11A7A2 1L109 A 10 1L00A7A4 1L016 A 11 1L0024A3 1L016 A 12 1N0024A3 1N081 A 13 1N1103A3 1N181 A 14 1N11Z2A3 1N181 A 15 1N00Z2A3 1N081 A 16 1N0021A3 1N081 A 17 1K0000A3 1K014 A 18 1K0000B3 1K014 A 19 1K0000C3 1K014 A 20 1K0000D3 1K014 A 21 1K0000E3 1K014 A 22 1K1103A4 1K117 A 23 1K1103B4 1K117 A 24 1K1106A2 1K112 A 25 1K1106B2 1K112 | 3 x 2,5mm2
1 | RIS | 1RISB0016 | IN | IN | OUT | YES | 3 | 2.5 | A | PVC | PVC | 1000V ac | DWT, FDR, IRT and V&T | 2RO (V&T) and 4RO | YES | ALSTHOM | EMS | 118 | 147 | 147 | 1LLD0603 | 1RIS085VB | K1 | B 01 1L3375E6 1L308 B 01 1L3375E6 1L308 B 02 1L3375D6 1L308 B 03 1L3375C6 1L308 B 04 1L3375B6 1L308 B 05 1L33K2A2 1L308 B 06 1L22K2A2 1L206 B 07 1L11K2A2 1L106 B 08 1L1123C4 1L106 B 08 1L1123C4 1L110 B 09 1L11A8A2 1L110 B 10 1L00A8A2 1L015 B 11 1L0056A2 1L015 B 12 1N0056A2 1N080 B 13 1N1154B2 1N180 B 14 1N1154A2 1N180 B 15 1K0053A2 1K014 B 16 1K0053B2 1K014 B 17 1K1151A2 1K113 | 3 x 2,5mm2
1 | RIS | 1RISB0017 | IN | IN | OUT | YES | 3 | 6 | A | PVC | PVC | 1000V ac | DWT, FDR, IRT and V&T | 2RO (V&T) and 4RO | YES | ALSTHOM | EMS | 159 | 208 | 208 | 1LLE0512 | 1RIS012VP | K1 | A 01 1L3344D1 1L306 A 01 1L3344D1 1L306 A 02 1L3344C1 1L306 A 03 1L3344B1 1L306 A 04 1L3348B1 1L306 A 05 1L3348A1 1L306 A 06 1L33JUA1 1L306 A 07 1L22JUA1 1L204 A 08 1L11JUA1 1L109 A 09 1L1113B1 1L109 A 10 1L11A7A2 1L109 A 11 1L00A7A4 1L016 A 12 1L0024A3 1L016 A 13 1N0024A3 1N081 A 14 1N1103A3 1N181 A 15 1N11Z2A3 1N181 A 16 1N00Z2A3 1N081 A 17 1N0021A3 1N081 A 18 1K0000A3 1K014 A 19 1K0000B3 1K014 A 20 1K0000C3 1K014 A 21 1K0000D3 1K014 A 22 1K0000E3 1K014 A 23 1K1103A4 1K117 A 24 1K1103B4 1K117 A 25 1K1106A2 1K112 A 26 1K1106B2 1K112 | 3 x 6mm2
1 | RIS | 1RISB0018 | IN | IN | OUT | YES | 3 | 2.5 | A | PVC | PVC | 1000V ac | DWT, FDR, IRT and V&T | 2RO (V&T) and 4RO | YES | ALSTHOM | EMS | 118 | 146 | 146 | 1LLD0606 | 1RIS013VP | K1 | B 01 1L3375E6 1L308 B 01 1L3375E6 1L308 B 02 1L3375D6 1L308 B 03 1L3375C6 1L308 B 04 1L3375B6 1L308 B 05 1L33K2A2 1L308 B 06 1L22K2A2 1L206 B 07 1L11K2A2 1L106 B 08 1L1123C4 1L106 B 08 1L1123C4 1L110 B 09 1L11A8A2 1L110 B 10 1L00A8A2 1L015 B 11 1L0056A2 1L015 B 12 1N0056A2 1N080 B 13 1N1154B2 1N180 B 14 1N1154A2 1N180 B 15 1K0053A2 1K014 B 16 1K0053B2 1K014 B 17 1K1151A2 1K113 | 3 x 2,5mm2
1 | RIS | 1RISB0019 | IN | IN | OUT | YES | 3 | 2.5 | A | PVC | PVC | 1000V ac | DWT, FDR, IRT and V&T | 2RO (V&T) and 4RO | YES | ALSTHOM | EMS | 115 | 144 | 144 | 1LLE0511 | 1RIS020VP | N1 | A 01 1L3337G1 1L306 A 01 1L3337G1 1L306 A 02 1L3337F1 1L306 A 03 1L3337E1 1L306 A 04 1L3337D1 1L306 A 05 1L3337C1 1L304 A 05 1L3337C1 1L306 A 06 1L3337B1 1L304 A 07 1L3337A1 1L304 A 08 1L3312G1 1L304 A 09 1L3312F1 1L304 A 10 1L3312E1 1L304 A 11 1L3312D1 1L304 A 12 1L33J8A1 1L304 A 13 1L22J8A1 1L204 A 14 1L11J8A1 1L105 A 15 1L1100G2 1L105 A 16 1L1100F2 1L101 A 16 1L1100F2 1L113 A 17 1L1100E2 1L101 A 18 1L1100D2 1L101 A 18 1L1100D2 1L102 A 19 1L1100C2 1L102 A 19 1L1100C2 1L103 A 19 1L1100C2 1L104 A 20 1L1100B2 1L104 A 21 1W1100B2 1W130 A 22 1W1100A2 1W130 | 3 x 2,5mm2
1 | RIS | 1RISB0020 | IN | IN | OUT | YES | 3 | 2.5 | A | PVC | PVC | 1000V ac | DWT, FDR, IRT and V&T | 2RO (V&T) and 4RO | YES | ALSTHOM | EMS | 124 | 159 | 159 | 1LLD0712 | 1RIS144VP | K1 | B 01 1L3375F2 1L308 B 01 1L3375F2 1L308 B 02 1L3375E6 1L308 B 03 1L3375D6 1L308 B 04 1L3375C6 1L308 B 05 1L3375B6 1L308 B 06 1L33K2A2 1L308 B 07 1L22K2A2 1L206 B 08 1L11K2A2 1L106 B 09 1L1123C4 1L106 B 09 1L1123C4 1L110 B 10 1L11A8A2 1L110 B 11 1L00A8A2 1L015 B 12 1L0056A2 1L015 B 13 1N0056A2 1N080 B 14 1N1154B2 1N180 B 15 1N1154A2 1N180 B 16 1K0053A3 1K014 B 17 1K0053B3 1K014 B 18 1K0053C3 1K014 B 18 1K0053C3 1K016 B 19 1K0053D3 1K016 | 3 x 2,5mm2
1 | RIS | 1RISB0021 | IN | IN | OUT | YES | 3 | 2.5 | A | PVC | PVC | 1000V ac | DWT, FDR, IRT and V&T | 2RO (V&T) and 4RO | YES | ALSTHOM | EMS | 107 | 124 | 124 | 1LLC0604 | 1RIS021VP | N1 | A 01 1W3305D2 1W301 A 01 1W3305D2 1W301 A 02 1W3305E2 1W301 A 03 1W3306A1 1W301 A 04 1L3306A1 1L301 A 05 1L3306B1 1L301 A 06 1L3306C1 1L301 A 07 1L3306D1 1L301 A 08 1L3306E1 1L301 A 09 1L3306F1 1L301 A 10 1L33J0A2 1L301 A 11 1L22J0A2 1L201 A 12 1L2200A2 1L201 A 13 1L22J4A1 1L201 A 14 1L11J4A1 1L101 A 15 1L1100E2 1L101 A 16 1L1100D2 1L101 A 16 1L1100D2 1L102 A 17 1L1100C2 1L102 A 17 1L1100C2 1L103 A 17 1L1100C2 1L104 A 18 1L1100B2 1L104 A 19 1W1100B2 1W130 A 20 1W1100A2 1W130 | 3 x 2,5mm2
1 | RIS | 1RISB0022 | IN | IN | OUT | YES | 3 | 2.5 | A | PVC | PVC | 1000V ac | DWT, FDR, IRT and V&T | 2RO (V&T) and 4RO | YES | ALSTHOM | EMS | 119 | 162 | 162 | 1LLD0711 | 1RIS145VP | K1 | B 01 1L3375F2 1L308 B 01 1L3375F2 1L308 B 02 1L3375E6 1L308 B 03 1L3375D6 1L308 B 04 1L3375C6 1L308 B 05 1L3375B6 1L308 B 06 1L33K2A2 1L308 B 07 1L22K2A2 1L206 B 08 1L11K2A2 1L106 B 09 1L1123C4 1L106 B 09 1L1123C4 1L110 B 10 1L11A8A2 1L110 B 11 1L00A8A2 1L015 B 12 1L0056A2 1L015 B 13 1N0056A2 1N080 B 14 1N1154B2 1N180 B 15 1N1154A2 1N180 B 16 1K0053A2 1K014 B 17 1K0053B2 1K014 B 18 1K1151A2 1K113 | 3 x 2,5mm2
1 | RIS | 1RISB0023 | IN | IN | OUT | YES | 3 | 2.5 | A | PVC | PVC | 1000V ac | DWT, FDR, IRT and V&T | 2RO (V&T) and 4RO | YES | ALSTHOM | EMS | 76 | 115 | 96 | 1LLE0510 | 1RIS032VP | N1 | A 01 1L3344D1 1L306 A 01 1L3344D1 1L306 A 02 1L3344C1 1L306 A 03 1L3344B1 1L306 A 04 1L3348B1 1L306 A 05 1L3348A1 1L306 A 06 1L33JUA3 1L306 A 07 1L22JUA3 1L204 A 08 1L11JUA3 1L109 A 09 1L1113B2 1L109 A 10 1L11A2A1 1L109 A 11 1L00A2A1 1L016 A 12 1L0018C5 1L016 A 13 1L0018B5 1L016 A 14 1L0018A5 1L016 A 15 1N0018A5 1N081 A 16 1N22A1A1 1N2A15 A 17 1N2200A1 1N2A15 A 18 1N22A0A1 1N2A15 A 19 1N33A0A1 1N3A82 A 20 1N3311A1 1N3A82 A 21 1N3305C1 1N3A11 A 22 1N3305B1 1N3A11 A 23 1N3305A1 1N3A11 | 3 x 2,5mm2
1 | RIS | 1RISB0024 | IN | IN | OUT | YES | 3 | 2.5 | A | PVC | PVC | 1000V ac | DWT, FDR, IRT and V&T | 2RO (V&T) and 4RO | YES | ALSTHOM | EMS | 77 | 120 | 120 | 1LLD0607 | 1RIS033VP | N1 | B 01 1L3375E6 1L308 B 01 1L3375E6 1L308 B 02 1L3375D6 1L308 B 03 1L3375C6 1L308 B 04 1L3375B6 1L308 B 05 1L33K2A2 1L308 B 06 1L22K2A2 1L206 B 07 1L11K2A2 1L106 B 08 1L1123C4 1L106 B 08 1L1123C4 1L110 B 09 1L11A9A2 1L110 B 10 1L00A9A2 1L015 B 11 1L0055A2 1L015 B 12 1N0055A2 1N080 B 13 1N1152B2 1N180 B 14 1N22A3A1 1N2A14 B 15 1N33A3A1 1N3A18 B 16 1N3300A1 1N3A18 B 17 1N3300B1 1N3A18 B 18 1N3302A1 1N3A18 | 3 x 2,5mm2
1 | RIS | 1RISB0025 | IN | IN | OUT | YES | 3 | 2.5 | A | PVC | PVC | 1000V ac | DWT, FDR, IRT and V&T | 2RO (V&T) and 4RO | YES | ALSTHOM | EMS | 115 | 153 | 153 | 1LLE0509 | 1RIS034VP | N1 | A 01 1L3337G1 1L306 A 01 1L3337G1 1L306 A 02 1L3337F1 1L306 A 03 1L3337E1 1L306 A 04 1L3337D1 1L306 A 05 1L3337C1 1L304 A 05 1L3337C1 1L306 A 06 1L3337B1 1L304 A 07 1L3337A1 1L304 A 08 1L3312G1 1L304 A 09 1L3312F1 1L304 A 10 1L3312E1 1L304 A 11 1L3312D1 1L304 A 12 1L33J8A1 1L304 A 13 1L22J8A1 1L204 A 14 1L11J8A1 1L105 A 15 1L1100G2 1L105 A 16 1L1100F2 1L101 A 16 1L1100F2 1L113 A 17 1L1100E2 1L101 A 18 1L1100D2 1L101 A 18 1L1100D2 1L102 A 19 1L1100C2 1L102 A 19 1L1100C2 1L103 A 19 1L1100C2 1L104 A 20 1L1100B2 1L104 A 21 1W1100B2 1W130 A 22 1W1100A2 1W130 | 3 x 2,5mm2
1 | RIS | 1RISB0026 | IN | IN | OUT | YES | 3 | 2.5 | A | PVC | PVC | 1000V ac | DWT, FDR, IRT and V&T | 2RO (V&T) and 4RO | YES | ALSTHOM | EMS | 54 | 76 | 76 | 1LLD0608 | 1RIS035VP | N1 | B 01 1L3375H2 1L308 B 01 1L3375H2 1L308 B 02 1L3375J2 1L308 B 03 1L3375K2 1L308 B 04 1L3375L2 1L308 B 05 1L3371F2 1L308 B 06 1L3371E2 1L308 B 07 1W3371E2 1W310 B 08 1W3371D2 1W310 B 09 1W3371C2 1W310 B 09 1W3371C2 1W325 B 10 1W3371B2 1W325 | 3 x 2,5mm2
1 | RIS | 1RISB0027 | IN | IN | OUT | YES | 3 | 2.5 | A | PVC | PVC | 1000V ac | DWT, FDR, IRT and V&T | 2RO (V&T) and 4RO | YES | ALSTHOM | EMS | 160 | 201 | 201 | 1LLE0508 | 1RIS051VP | K1 | A 01 1L3344D1 1L306 A 01 1L3344D1 1L306 A 02 1L3344C1 1L306 A 03 1L3344B1 1L306 A 04 1L3348B1 1L306 A 05 1L3348A1 1L306 A 06 1L33JUA2 1L306 A 07 1L22JUA2 1L204 A 08 1L11JUA2 1L109 A 09 1L1113B2 1L109 A 10 1L11A7A2 1L109 A 11 1L00A7A4 1L016 A 12 1L0024A3 1L016 A 13 1N0024A3 1N081 A 14 1N1103A3 1N181 A 15 1N11Z2A3 1N181 A 16 1N00Z2A3 1N081 A 17 1N0021A3 1N081 A 18 1K0000A3 1K014 A 19 1K0000B3 1K014 A 20 1K0000C3 1K014 A 21 1K0000D3 1K014 A 22 1K0000E3 1K014 A 23 1K1103A4 1K117 A 24 1K1103B4 1K117 A 25 1K1103C3 1K117 A 26 1K1103D3 1K117 | 3 x 2,5mm2
1 | RIS | 1RISB0028 | IN | IN | OUT | YES | 3 | 2.5 | A | PVC | PVC | 1000V ac | DWT, FDR, IRT and V&T | 2RO (V&T) and 4RO | YES | ALSTHOM | EMS | 108 | 140 | 140 | 1LLD0609 | 1RIS052VP | K1 | B 01 1L3375E6 1L308 B 01 1L3375E6 1L308 B 02 1L3375D6 1L308 B 03 1L3375C6 1L308 B 04 1L3375B6 1L308 B 05 1L33K2A2 1L308 B 06 1L22K2A2 1L206 B 07 1L11K2A2 1L106 B 08 1L1123C4 1L106 B 08 1L1123C4 1L110 B 09 1L11A8A2 1L110 B 10 1L00A8A2 1L015 B 11 1L0056A2 1L015 B 12 1N0056A2 1N080 B 13 1N1154B2 1N180 B 14 1K0054A2 1K014 | 3 x 2,5mm2
1 | RIS | 1RISB0029 | IN | IN | OUT | YES | 3 | 6 | A | PVC | PVC | 1000V ac | DWT, FDR, IRT and V&T | 2RO (V&T) and 4RO | YES | ALSTHOM | EMS | 153 | 183 | 183 | 1LLE0507 | 1RIS061VP | K1 | A 01 1L3344D1 1L306 A 01 1L3344D1 1L306 A 02 1L3344C1 1L306 A 03 1L3344B1 1L306 A 04 1L3348B1 1L306 A 05 1L3348A1 1L306 A 06 1L33JUA2 1L306 A 07 1L22JUA2 1L204 A 08 1L11JUA2 1L109 A 09 1L1113B2 1L109 A 10 1L11A7A2 1L109 A 11 1L00A7A4 1L016 A 12 1L0024A3 1L016 A 13 1N0024A3 1N081 A 14 1N1103A3 1N181 A 15 1N11Z2A3 1N181 A 16 1N00Z2A3 1N081 A 17 1N0021A3 1N081 A 18 1K0000A3 1K014 A 19 1K0000B3 1K014 A 20 1K0000C3 1K014 A 21 1K0000D3 1K014 A 22 1K0000E3 1K014 A 23 1K1103A4 1K117 A 24 1K1103B4 1K117 | 3 x 6mm2
1 | RIS | 1RISB0030 | IN | IN | OUT | YES | 3 | 6 | A | PVC | PVC | 1000V ac | DWT, FDR, IRT and V&T | 2RO (V&T) and 4RO | YES | ALSTHOM | EMS | 117 | 138 | 138 | 1LLD0610 | 1RIS062VP | K1 | B 01 1L3375E6 1L308 B 01 1L3375E6 1L308 B 02 1L3375D6 1L308 B 03 1L3375C6 1L308 B 04 1L3375B6 1L308 B 05 1L33K2A2 1L308 B 06 1L22K2A2 1L206 B 07 1L11K2A2 1L106 B 08 1L1123C5 1L106 B 08 1L1123C5 1L110 B 09 1L11A8A2 1L110 B 10 1L00A8A2 1L015 B 11 1L0056A2 1L015 B 12 1N0056A2 1N080 B 13 1N1154B2 1N180 B 14 1K00A2A2 1K014 B 15 1W22A2A2 1W213 B 16 1W2252A1 1W213 | 3 x 6mm2
1 | RIS | 1RISB0031 | IN | IN | OUT | YES | 3 | 6 | A | PVC | PVC | 1000V ac | DWT, FDR, IRT and V&T | 2RO (V&T) and 4RO | YES | ALSTHOM | EMS | 150 | 175 | 175 | 1LLE0506 | 1RIS063VP | K1 | A 01 1L3344D1 1L306 A 01 1L3344D1 1L306 A 02 1L3344C1 1L306 A 03 1L3344B1 1L306 A 04 1L3348B1 1L306 A 05 1L3348A1 1L306 A 06 1L33JUA2 1L306 A 07 1L22JUA2 1L204 A 08 1L11JUA2 1L109 A 09 1L1113B2 1L109 A 10 1L11A7A2 1L109 A 11 1L00A7A3 1L016 A 12 1L0024A3 1L016 A 13 1N0024A3 1N081 A 14 1N1103A3 1N181 A 15 1N11Z2A3 1N181 A 16 1N00Z2A3 1N081 A 17 1N0021A3 1N081 A 18 1K0000A3 1K014 A 19 1K0000B3 1K014 A 20 1K0000C3 1K014 A 21 1K0000D3 1K014 A 22 1K0000E3 1K014 A 23 1K1103A4 1K117 | 3 x 6mm2
1 | RIS | 1RISB0032 | IN | IN | OUT | YES | 3 | 6 | A | PVC | PVC | 1000V ac | DWT, FDR, IRT and V&T | 2RO (V&T) and 4RO | YES | ALSTHOM | EMS | 103 | 147 | 147 | 1LLD0611 | 1RIS064VP | K1 | B 01 1L3375E6 1L308 B 01 1L3375E6 1L308 B 02 1L3375D6 1L308 B 03 1L3375C6 1L308 B 04 1L3375B6 1L308 B 05 1L33K2A2 1L308 B 06 1L22K2A2 1L206 B 07 1L11K2A2 1L106 B 08 1L1123C5 1L106 B 08 1L1123C5 1L110 B 09 1L11A8A3 1L110 B 10 1L00A8A3 1L015 B 11 1L0056A3 1L015 B 12 1N0056A3 1N080 B 13 1N1154B3 1N180 B 14 1K0054A2 1K014 | 3 x 6mm2
1 | RIS | 1RISB0033 | IN | IN | OUT | YES | 3 | 2.5 | A | PVC | PVC | 1000V ac | DWT, FDR, IRT and V&T | 2RO (V&T) and 4RO | YES | ALSTHOM | EMS | 159 | 201 | 201 | 1LLE0505 | 1RIS077VP | K1 | A 01 1L3344D1 1L306 A 01 1L3344D1 1L306 A 02 1L3344C1 1L306 A 03 1L3344B1 1L306 A 04 1L3348B1 1L306 A 05 1L3348A1 1L306 A 06 1L33JUA2 1L306 A 07 1L22JUA2 1L204 A 08 1L11JUA2 1L109 A 09 1L1113B2 1L109 A 10 1L11A7A2 1L109 A 11 1L00A7A4 1L016 A 12 1L0024A3 1L016 A 13 1N0024A3 1N081 A 14 1N1103A3 1N181 A 15 1N11Z2A3 1N181 A 16 1N00Z2A3 1N081 A 17 1N0021A3 1N081 A 18 1K0000A3 1K014 A 19 1K0000B3 1K014 A 20 1K0000C3 1K014 A 21 1K0000D3 1K014 A 22 1K0000E3 1K014 A 23 1K1103A4 1K117 A 24 1K1103B4 1K117 A 25 1K1106A2 1K112 A 26 1K1106B2 1K112 | 3 x 2,5mm2
1 | RIS | 1RISB0034 | IN | IN | OUT | YES | 3 | 2.5 | A | PVC | PVC | 1000V ac | DWT, FDR, IRT and V&T | 2RO (V&T) and 4RO | YES | ALSTHOM | EMS | 125 | 146 | 146 | 1LLD0612 | 1RIS078VP | K1 | B 01 1L3375E6 1L308 B 01 1L3375E6 1L308 B 02 1L3375D6 1L308 B 03 1L3375C6 1L308 B 04 1L3375B6 1L308 B 05 1L33K2A2 1L308 B 06 1L22K2A2 1L206 B 07 1L11K2A2 1L106 B 08 1L1123C5 1L106 B 08 1L1123C5 1L110 B 09 1L11A8A2 1L110 B 10 1L00A8A2 1L015 B 11 1L0056A2 1L015 B 12 1N0056A2 1N080 B 13 1N1154B2 1N180 B 14 1N1154A2 1N180 B 15 1K0053A2 1K014 B 16 1K0053B2 1K014 B 17 1K1151A2 1K113 | 3 x 2,5mm2
1 | RIS | 1RISB0035 | IN | IN | OUT | YES | 3 | 2.5 | A | PVC | PVC | 1000V ac | DWT, FDR, IRT and V&T | 2RO (V&T) and 4RO | YES | ALSTHOM | EMS | 159 | 197 | 197 | 1LLE0504 | 1RIS132VP | K1 | A 01 1L3344D1 1L306 A 01 1L3344D1 1L306 A 02 1L3344C1 1L306 A 03 1L3344B1 1L306 A 04 1L3348B1 1L306 A 05 1L3348A1 1L306 A 06 1L33JUA2 1L306 A 07 1L22JUA2 1L204 A 08 1L11JUA2 1L109 A 09 1L1113B2 1L109 A 10 1L11A7A2 1L109 A 11 1L00A7A3 1L016 A 12 1L0024A3 1L016 A 13 1N0024A3 1N081 A 14 1N1103A3 1N181 A 15 1N11Z2A3 1N181 A 16 1N00Z2A3 1N081 A 17 1N0021A3 1N081 A 18 1K0000A3 1K014 A 19 1K0000B3 1K014 A 20 1K0000C3 1K014 A 21 1K0000D3 1K014 A 22 1K0000E3 1K014 A 23 1K1103A4 1K117 A 24 1K1103B4 1K117 A 25 1K1106A2 1K112 A 26 1K1106B2 1K112 | 3 x 2,5mm2
1 | RIS | 1RISB0036 | IN | IN | OUT | NO | 2 | 2.5 | A | PVC | PVC | 1000V ac | DWT, FDR, IRT and V&T | 2RO (V&T) and 4RO | YES | ALSTHOM | EMS | 20 | 3 | 3 | 1RIS016BX | 1RIS016RS | K1 | K1RIS B0036 B VE 02 2.5 A 1N3A12 N3A12 55 T 1RIS 016BX 1N3A12 N3A12 55 T 1RIS 016RS 3 | 2 x 2,5mm2
1 | RIS | 1RISB0037 | IN | IN | OUT | YES | 3 | 2.5 | A | PVC | PVC | 1000V ac | DWT, FDR, IRT and V&T | 2RO (V&T) and 4RO | YES | ALSTHOM | EMS | 148 | 186 | 186 | 1LLE0503 | 1RIS133VP | K1 | A 01 1L3344D1 1L306 A 01 1L3344D1 1L306 A 02 1L3344C1 1L306 A 03 1L3344B1 1L306 A 04 1L3348B1 1L306 A 05 1L3348A1 1L306 A 06 1L33JUA2 1L306 A 07 1L22JUA2 1L204 A 08 1L11JUA2 1L109 A 09 1L1113B2 1L109 A 10 1L11A7A2 1L109 A 11 1L00A7A3 1L016 A 12 1L0024A3 1L016 A 13 1N0024A3 1N081 A 14 1N1103A3 1N181 A 15 1N11Z2A3 1N181 A 16 1N00Z2A3 1N081 A 17 1N0021A3 1N081 A 18 1K0000A3 1K014 A 19 1K0000B3 1K014 A 20 1K0000C3 1K014 A 21 1K0000D3 1K014 A 22 1K0000E3 1K014 | 3 x 2,5mm2
1 | RIS | 1RISB0038 | IN | IN | OUT | NO | 2 | 2.5 | A | PVC | PVC | 1000V ac | DWT, FDR, IRT and V&T | 2RO (V&T) and 4RO | YES | ALSTHOM | EMS | 20 | 3 | 3 | 1RIS016BX | 1RIS016RS | K1 | K1RIS B0038 B VE 02 2.5 A 1N3A12 N3A12 55 T 1RIS 016BX 1N3A12 N3A12 55 T 1RIS 016RS 3 | 2 x 2,5mm2
1 | RIS | 1RISB0039 | IN | IN | OUT | NO | 2 | 2.5 | A | PVC | PVC | 1000V ac | DWT, FDR, IRT and V&T | 2RO (V&T) and 4RO | YES | ALSTHOM | EMS | 20 | 3 | 3 | 1RIS015BX | 1RIS015RS | K1 | K1RIS B0039 A OR 02 2.5 A 1N3A12 N3A12 55 T 1RIS 015BX 1N3A12 N3A12 55 T 1RIS 015RS 3 | 2 x 2,5mm2
1 | RIS | 1RISB0040 | IN | IN | OUT | NO | 2 | 2.5 | A | PVC | PVC | 1000V ac | DWT, FDR, IRT and V&T | 2RO (V&T) and 4RO | YES | ALSTHOM | EMS | 20 | 3 | 3 | 1RIS016BX | 1RIS016RS | K1 | K1RIS B0040 B VE 02 2.5 A 1N3A12 N3A12 55 T 1RIS 016BX 1N3A12 N3A12 55 T 1RIS 016RS 3 | 2 x 2,5mm2
1 | RIS | 1RISB0041 | IN | IN | OUT | NO | 2 | 2.5 | A | PVC | PVC | 1000V ac | DWT, FDR, IRT and V&T | 2RO (V&T) and 4RO | YES | ALSTHOM | EMS | 20 | 3 | 3 | 1RIS015BX | 1RIS015RS | K1 | K1RIS B0041 A OR 02 2.5 A 1N3A12 N3A12 55 T 1RIS 015BX 1N3A12 N3A12 55 T 1RIS 015RS 3 | 2 x 2,5mm2
1 | RIS | 1RISB0043 | IN | IN | OUT | NO | 2 | 2.5 | A | PVC | PVC | 1000V ac | DWT, FDR, IRT and V&T | 2RO (V&T) and 4RO | YES | ALSTHOM | EMS | 20 | 3 | 3 | 1RIS015BX | 1RIS015RS | K1 | K1RIS B0043 A OR 02 2.5 A 1N3A12 N3A12 55 T 1RIS 015BX 1N3A12 N3A12 55 T 1RIS 015RS 3 | 2 x 2,5mm2
1 | RPA | 1RPAB0400 | IN | IN | OUT | YES | 4 | 150 | MTAL (A) | PVC | PVC | 1000V ac | DWT, FDR, IRT and V&T | 2RO (V&T) and 4RO | NO | ALSTHOM | EMS | 20 | 0 | 20 | 1RPA001TB | 1RGL002AR | C1 | F1RPB B0400 A IN 04 150 A 1W228 1RPB 001TB 1RPB 001TB 1W228 1RGL 002AR 1RGL 002AR 20 | 4 x 150mm2
1 | RPA | 1RPAB0401 | IN | IN | OUT | YES | 4 | 150 | MTAL (A) | PVC | PVC | 1000V ac | DWT, FDR, IRT and V&T | 2RO (V&T) and 4RO | NO | ALSTHOM | EMS | 20 | 0 | 20 | 1RPA001TB | 1RGL002AR | C1 | F1RPB B0401 A IN 04 150 A 1W228 1RPB 001TB 1RPB 001TB 1W228 1RGL 002AR 1RGL 002AR 20 | 4 x 150mm2
1 | RPA | 1RPAB0402 | IN | IN | OUT | YES | 4 | 150 | MTAL (A) | PVC | PVC | 1000V ac | DWT, FDR, IRT and V&T | 2RO (V&T) and 4RO | NO | ALSTHOM | EMS | 20 | 0 | 20 | 1RPA001TB | 1RGL002AR | C1 | F1RPB B0402 A IN 04 150 A 1W228 1RPB 001TB 1RPB 001TB 1W228 1RGL 002AR 1RGL 002AR 20 | 4 x 150mm2
1 | RPB | 1RPBB0400 | IN | IN | OUT | YES | 4 | 150 | MTAL (A) | PVC | PVC | 1000V ac | DWT, FDR, IRT and V&T | 2RO (V&T) and 4RO | NO | ALSTHOM | EMS | 20 | 0 | 20 | 1RPB001TB | 1RGL002AR | C1 | F1RPB B0400 A IN 04 150 A 1W228 1RPB 001TB 1RPB 001TB 1W228 1RGL 002AR 1RGL 002AR 20 | 4 x 150mm2
1 | RPB | 1RPBB0401 | IN | IN | OUT | YES | 4 | 150 | MTAL (A) | PVC | PVC | 1000V ac | DWT, FDR, IRT and V&T | 2RO (V&T) and 4RO | NO | ALSTHOM | EMS | 20 | 0 | 20 | 1RPB001TB | 1RGL002AR | C1 | F1RPB B0401 A IN 04 150 A 1W228 1RPB 001TB 1RPB 001TB 1W228 1RGL 002AR 1RGL 002AR 20 | 4 x 150mm2
1 | RPB | 1RPBB0402 | IN | IN | OUT | YES | 4 | 150 | MTAL (A) | PVC | PVC | 1000V ac | DWT, FDR, IRT and V&T | 2RO (V&T) and 4RO | NO | ALSTHOM | EMS | 20 | 0 | 20 | 1RPB001TB | 1RGL002AR | C1 | F1RPB B0402 A IN 04 150 A 1W228 1RPB 001TB 1RPB 001TB 1W228 1RGL 002AR 1RGL 002AR 20 | 4 x 150mm2
1 | RPN | 1RPNB0900 | IN | IN | OUT | NO | 2 | 2.5 | A | PVC | PVC | 1000V ac | DWT, FDR, IRT and V&T | 2RO (V&T) and 4RO | NO | NIA (MODIFICATION) | EMS |  |  |  | 1KSC001CR | 1RPN401AM | C1 |  | 2 x 2,5mm2 | [5 empty] | not in pericles
1 | RPR | 1RPRB0902 | IN | IN | OUT | NO | 2 | 6 | A | PVC | PVC | 1000V ac | DWT, FDR, IRT and V&T | 2RO (V&T) and 4RO | NO | NIA (MODIFICATION) | EMS |  |  |  | 1LNE064JA | 1RPR900CR | C1 |  | 2 x 6mm2 | [5 empty] | not in pericles
1 | RRA | 1RRAA0003 | IN | IN | IN | YES | 3 | 50 | ADR (A) | PVC | XLPE | 6,6kV | IRT, OHT, V&T, VLF-TD and VLF-PD | 4RO | YES | ALSTHOM | EMS | 74 | 79 | 79 | ABC | 1RRA001MO | 2 | A 01 1R331YA1 1R310 A 01 1R331YA1 1R310 A 02 1R336XA1 1R330 A 03 1R3331A1 1R330 A 04 1R3327P1 1R330 A 05 1R3327R1 1R330 A 06 1R3334A2 1R330 A 07 1R3334B2 1R330 A 08 1R3334C2 1R320 A 08 1R3334C2 1R330 A 09 1R3334D2 1R320 A 10 1R3334E2 1R320 A 11 1R3334F2 1R320 A 12 1R3300B1 1R344 A 13 1R330VA1 1R344 A 14 1R220VA1 1R244 A 15 1R1116A1 1R145 | 3 x 50mm2
1 | RRA | 1RRAA0004 | IN | IN | IN | YES | 3 | 50 | ADR (A) | PVC | XLPE | 6,6kV | IRT, OHT, V&T, VLF-TD and VLF-PD | 4RO | YES | ALSTHOM | EMS | 98 | 106 | 106 | ABC | 1RRA002MO | 2 | B 01 1R33A4A1 1R310 B 01 1R33A4A1 1R310 B 02 1R2200B1 1R210 B 03 1R2200C1 1R210 B 04 1R22A0A1 1R210 B 05 1R1100A1 1R110 B 05 1R1100A1 1R130 B 06 1R1100B1 1R130 B 07 1R1100C1 1R130 B 08 1R22A2A1 1R230 B 09 1R2203A1 1R230 B 10 1R22A3A1 1R230 B 11 1R1103A1 1R120 B 11 1R1103A1 1R130 | 3 x 50mm2
1 | RRA | 1RRAB0011 | IN | IN | IN | YES | 3 | 6 | ADR (A) | PVC | EPR | 1000V ac | DWT, FDR, IRT and V&T | 2RO (V&T) and 4RO | YES | ALSTHOM | EMS | 78 | 106 | 106 | D0406 | 1RRA001VP | 2 | A 01 1R333YA1 1R310 A 01 1R333YA1 1R310 A 02 1R338ZA1 1R310 A 03 1R3324A1 1R310 A 04 1R3327K3 1R310 A 05 1R3327J3 1R310 A 06 1R3327H3 1R310 A 07 1R3327G3 1R310 A 08 1R3327F3 1R310 A 09 1R3327E3 1R310 A 10 1R3327D3 1R310 A 11 1R3327C3 1R310 A 12 1R3327B3 1R310 A 13 1R3327A3 1R310 A 14 1R3303D3 1R310 A 15 1R3303C3 1R310 A 16 1R3303B3 1R310 A 17 1R3303A3 1R310 A 17 1R3303A3 1R320 A 18 1R3301E1 1R320 A 19 1R3301D1 1R320 A 20 1R3301C1 1R320 A 21 1R3301B1 1R320 A 22 1R3301A1 1R320 A 23 1R3300B2 1R344 A 24 1R3300A2 1R344 | 3 x 6mm2
1 | RRA | 1RRAB0012 | IN | IN | IN | YES | 3 | 2.5 | ADR (A) | PVC | EPR | 1000V ac | DWT, FDR, IRT and V&T | 2RO (V&T) and 4RO | YES | ALSTHOM | EMS | 100 | 91 | 91 | E0103 | 1RRA015VP | 2 | B 01 1R2200B2 1R210 B 01 1R2200B2 1R210 B 02 1R22A0A2 1R210 B 03 1R1100A2 1R110 B 03 1R1100A2 1R130 B 04 1R1100B2 1R130 B 05 1R1100C2 1R130 B 06 1R22A2A2 1R230 B 07 1R2203A2 1R230 B 08 1R22A3A2 1R230 B 09 1R1104A1 1R130 B 09 1R1104A1 1R131 | 3 x 2,5mm2
1 | RRA | 1RRAB0013 | IN | IN | IN | YES | 3 | 2.5 | ADR (A) | PVC | EPR | 1000V ac | DWT, FDR, IRT and V&T | 2RO (V&T) and 4RO | YES | ALSTHOM | EMS | 48 | 57 | 57 | D1416 | 1RRA014VP | 2 | A 01 1R333YA1 1R310 A 01 1R333YA1 1R310 A 02 1R338ZA1 1R310 A 03 1R3324A1 1R310 A 04 1R3327L2 1R310 A 05 1R3327M2 1R310 A 06 1R3327N2 1R310 A 06 1R3327N2 1R330 A 07 1R3327P2 1R330 A 08 1R3333A1 1R330 A 09 1R331AA1 1R330 A 10 1R221AA1 1R230 A 11 1R1114C1 1R147 A 12 1R1114B1 1R147 A 13 1R1114A1 1R147 | 3 x 2,5mm2
1 | RRA | 1RRAB0014 | IN | IN | IN | YES | 3 | 2.5 | ADR (A) | PVC | EPR | 1000V ac | DWT, FDR, IRT and V&T | 2RO (V&T) and 4RO | YES | ALSTHOM | EMS | 33 | 71 | 71 | E1012 | 1RRA021VP | 2 | B 01 1R2200B2 1R210 B 01 1R2200B2 1R210 B 02 1R2201A1 1R210 B 03 1R2201B1 1R241 B 04 1R2201C1 1R223 B 04 1R2201C1 1R241 B 05 1R2201D1 1R223 B 06 1R2201E1 1R223 B 07 1R33T0A1 1R323 | 3 x 2,5mm2
1 | RRA | 1RRAB0016 | IN | IN | IN | NO | 3 | 6 | ADR (A) | PVC | EPR | 1000V ac | DWT, FDR, IRT and V&T | 2RO (V&T) and 4RO | YES | ALSTHOM | EMS | 97 | 106 | 1 | E1012 | 2RRA021VP | 2 | B 01 2R33A6B1 2R350 B 01 2R33A6B1 2R350 B 02 2R3302B1 2R350 B 03 2R3302C1 2R350 B 04 2R33A1A2 2R350 B 05 2R22A1A2 2R250 B 06 2R11A1A2 2R150 B 07 2R1100D2 2R150 B 07 2R1100D2 2R170 B 08 2R1100C2 2R170 B 09 2R1100B2 2R170 B 10 2R1100A2 2R160 B 10 2R1100A2 2R161 B 10 2R1100A2 2R162 B 10 2R1100A2 2R163 B 10 2R1100A2 2R170 B 11 2R11T0A1 2R163 B 12 2R22T0A1 2R263 B 13 2R33T0A1 2R363 | 3 x 6mm2
1 | RRI | 1RRIA0001 | IN | IN | OUT | YES | 3 | 50 | MTAL (A) | PVC | XLPE | 6,6kV | IRT, OHT, V&T, VLF-TD and VLF-PD | 4RO | YES | ALSTHOM | EMS | 145 | 150 | 150 | 1LHA0903 | 1RRI001PO | I1 | A 01 1L3307B3 1L301 A 01 1L3307B3 1L301 A 02 1L3308A2 1L301 A 03 1L3308B2 1L301 A 04 1L3308C2 1L301 A 05 1L3308D2 1L301 A 06 1L3308E2 1L301 A 07 1L33J5A2 1L301 A 08 1L22J5A2 1L201 A 09 1L11J5A2 1L101 A 10 1L1100F1 1L101 A 10 1L1100F1 1L113 A 11 1L1100G1 1L105 A 12 1L1100H1 1L105 A 13 1L1100J1 1L105 A 14 1L1100K1 1L105 A 15 1L1100L1 1L105 A 16 1L1100M1 1L105 A 17 1L1100N1 1L109 A 18 1L11A2A2 1L109 A 19 1L00A2A3 1L016 A 20 1L0018C3 1L016 A 21 1L0018B3 1L016 A 22 1L0018A3 1L016 A 23 1N0018A3 1N081 A 24 1N1101A3 1N181 A 25 1N0003A1 1N0C10 A 26 1N0002A1 1N0C10 A 27 1N00C2A1 1N0C10 | 3 x 50mm2
1 | RRI | 1RRIA0002 | IN | IN | OUT | YES | 3 | 50 | MTAL (A) | PVC | XLPE | 6,6kV | IRT, OHT, V&T, VLF-TD and VLF-PD | 4RO | YES | ALSTHOM | EMS | 107 | 108 | 108 | 1LHB0903 | 1RRI002PO | I1 | B 01 1L3377A1 1L308 B 01 1L3377A1 1L308 B 02 1L3377B1 1L308 B 03 1L3376A1 1L308 B 04 1L3375D3 1L308 B 05 1L3375C3 1L308 B 06 1L3375B3 1L308 B 07 1L33K0A1 1L308 B 08 1L22K0A1 1L206 B 09 1L11K0A1 1L106 B 10 1L1123C1 1L106 B 10 1L1123C1 1L110 B 11 1L11A9A1 1L110 B 12 1L00A9A1 1L015 B 13 1L0055A1 1L015 B 14 1N0055A1 1N080 B 15 1N1152B1 1N180 B 16 1N11Z3A1 1N180 B 17 1N00Z3A1 1N080 B 18 1N00A0A1 1N0A13 B 19 1N0010A1 1N0A13 B 20 1N0010B1 1N0C76 B 21 1N0011A1 1N0C12 B 22 1N00C6A1 1N0C12 | 3 x 50mm2
1 | RRI | 1RRIA0003 | IN | IN | OUT | YES | 3 | 50 | MTAL (A) | PVC | XLPE | 6,6kV | IRT, OHT, V&T, VLF-TD and VLF-PD | 4RO | YES | ALSTHOM | EMS | 143 | 152 | 152 | 1LHA1003 | 1RRI003PO | I1 | A 01 1L3307B3 1L301 A 01 1L3307B3 1L301 A 02 1L3308A2 1L301 A 03 1L3308B2 1L301 A 04 1L3308C2 1L301 A 05 1L3308D2 1L301 A 06 1L3308E2 1L301 A 07 1L33J5A2 1L301 A 08 1L22J5A2 1L201 A 09 1L11J5A2 1L101 A 10 1L1100F1 1L101 A 10 1L1100F1 1L113 A 11 1L1100G1 1L105 A 12 1L1100H1 1L105 A 13 1L1100J1 1L105 A 14 1L1100K1 1L105 A 15 1L1100L1 1L105 A 16 1L1100M1 1L105 A 17 1L1100N1 1L109 A 18 1L11A2A2 1L109 A 19 1L00A2A3 1L016 A 20 1L0018C3 1L016 A 21 1L0018B3 1L016 A 22 1L0018A3 1L016 A 23 1N0018A3 1N081 A 24 1N1101A3 1N181 A 25 1N0003A1 1N0C10 A 26 1N0002A1 1N0C10 A 27 1N00C2A1 1N0C10 | 3 x 50mm2
1 | RRI | 1RRIA0004 | IN | IN | OUT | YES | 3 | 50 | MTAL (A) | PVC | XLPE | 6,6kV | IRT, OHT, V&T, VLF-TD and VLF-PD | 4RO | YES | ALSTHOM | EMS | 103 | 108 | 108 | 1LHB1003 | 1RRI004PO | I1 | B 01 1L3377A1 1L308 B 01 1L3377A1 1L308 B 02 1L3377B1 1L308 B 03 1L3376A1 1L308 B 04 1L3375D3 1L308 B 05 1L3375C3 1L308 B 06 1L3375B3 1L308 B 07 1L33K0A1 1L308 B 08 1L22K0A1 1L206 B 09 1L11K0A1 1L106 B 10 1L1123C1 1L106 B 10 1L1123C1 1L110 B 11 1L11A9A1 1L110 B 12 1L00A9A1 1L015 B 13 1L0055A1 1L015 B 14 1N0055A1 1N080 B 15 1N1152B1 1N180 B 16 1N11Z3A1 1N180 B 17 1N00Z3A1 1N080 B 18 1N00A0A1 1N0A13 B 19 1N0010A1 1N0A13 B 20 1N0010B1 1N0C76 B 21 1N0011A1 1N0C12 B 22 1N00C6A1 1N0C12 | 3 x 50mm2
1 | RRI | 1RRIB0004 | IN | IN | OUT | YES | 3 | 2.5 | A | PVC | PVC | 1000V ac | DWT, FDR, IRT and V&T | 2RO (V&T) and 4RO | YES | ALSTHOM | EMS | 131 | 158 | 158 | 1LLJ0303 | 1RRI040VN | K1 | B 01 1W3373A2 1W310 B 01 1W3373A2 1W310 B 02 1W3371D2 1W310 B 03 1W3371E2 1W310 B 04 1L3371E2 1L308 B 05 1L3371F2 1L308 B 06 1L3375L2 1L308 B 07 1L3375K2 1L308 B 08 1L3375J2 1L308 B 09 1L3375H2 1L308 B 10 1L3375G2 1L308 B 11 1L3375F2 1L308 B 12 1L3375E5 1L308 B 13 1L3375D5 1L308 B 14 1L3375C5 1L308 B 15 1L3375B5 1L308 B 16 1L33K2A1 1L308 B 17 1L22K2A1 1L206 B 18 1L11K2A1 1L106 B 19 1L1123C3 1L106 B 19 1L1123C3 1L110 B 20 1L11A8A2 1L110 B 21 1L00A8A2 1L015 B 22 1L0056A2 1L015 B 23 1N0056A2 1N080 B 24 1N1154B2 1N180 B 25 1K0054A2 1K014 | 3 x 2,5mm2
1 | RRI | 1RRIB0006 | IN | IN | OUT | YES | 3 | 2.5 | A | PVC | PVC | 1000V ac | DWT, FDR, IRT and V&T | 2RO (V&T) and 4RO | YES | ALSTHOM | EMS | 131 | 152 | 152 | 1LLJ0302 | 1RRI059VN | K1 | B 01 1W3373A2 1W310 B 01 1W3373A2 1W310 B 02 1W3371D3 1W310 B 03 1W3371E3 1W310 B 04 1L3371E3 1L308 B 05 1L3371F3 1L308 B 06 1L3375L2 1L308 B 07 1L3375K2 1L308 B 08 1L3375J2 1L308 B 09 1L3375H2 1L308 B 10 1L3375G2 1L308 B 11 1L3375F2 1L308 B 12 1L3375E5 1L308 B 13 1L3375D5 1L308 B 14 1L3375C5 1L308 B 15 1L3375B5 1L308 B 16 1L33K2A1 1L308 B 17 1L22K2A1 1L206 B 18 1L11K2A1 1L106 B 19 1L1123C3 1L106 B 19 1L1123C3 1L110 B 20 1L11A8A2 1L110 B 21 1L00A8A2 1L015 B 22 1L0056A2 1L015 B 23 1N0056A2 1N080 B 24 1N1154B2 1N180 B 25 1K0054A2 1K014 | 3 x 2,5mm2
1 | RRI | 1RRIB0008 | IN | IN | OUT | YES | 3 | 2.5 | A | PVC | PVC | 1000V ac | DWT, FDR, IRT and V&T | 2RO (V&T) and 4RO | YES | ALSTHOM | EMS | 147 | 176 | 176 | 1LLJ0301 | 1RRI170VN | N1 | B 01 1W3373A2 1W310 B 01 1W3373A2 1W310 B 02 1W3371D3 1W310 B 03 1W3371E3 1W310 B 04 1L3371E3 1L308 B 05 1L3371F3 1L308 B 06 1L3375L2 1L308 B 07 1L3375K2 1L308 B 08 1L3375J2 1L308 B 09 1L3375H2 1L308 B 10 1L3375G2 1L308 B 11 1L3375F2 1L308 B 12 1L3375E5 1L308 B 13 1L3375D5 1L308 B 14 1L3375C5 1L308 B 15 1L3375B5 1L308 B 16 1L33K2A1 1L308 B 17 1L22K2A1 1L206 B 18 1L11K2A1 1L106 B 19 1L1123C3 1L106 B 19 1L1123C3 1L110 B 20 1L11A8A2 1L110 B 21 1L00A8A2 1L015 B 22 1L0056A2 1L015 B 23 1N0056A2 1N080 B 24 1N1154B2 1N180 B 25 1K00A2A2 1K014 B 26 1W22A2A2 1W213 B 27 1W2252A1 1W213 | 3 x 2,5mm2
1 | RRI | 1RRIB0010 | IN | IN | OUT | YES | 3 | 2.5 | A | PVC | PVC | 1000V ac | DWT, FDR, IRT and V&T | 2RO (V&T) and 4RO | YES | ALSTHOM | EMS | 147 | 177 | 177 | 1LLJ0401 | 1RRI177VN | N1 | B 01 1W3373A2 1W310 B 01 1W3373A2 1W310 B 02 1W3371D3 1W310 B 03 1W3371E3 1W310 B 04 1L3371E3 1L308 B 05 1L3371F3 1L308 B 06 1L3375L2 1L308 B 07 1L3375K2 1L308 B 08 1L3375J2 1L308 B 09 1L3375H2 1L308 B 10 1L3375G2 1L308 B 11 1L3375F2 1L308 B 12 1L3375E5 1L308 B 13 1L3375D5 1L308 B 14 1L3375C5 1L308 B 15 1L3375B5 1L308 B 16 1L33K2A1 1L308 B 17 1L22K2A1 1L206 B 18 1L11K2A1 1L106 B 19 1L1123C3 1L106 B 19 1L1123C3 1L110 B 20 1L11A8A2 1L110 B 21 1L00A8A2 1L015 B 22 1L0056A2 1L015 B 23 1N0056A2 1N080 B 24 1N1154B2 1N180 B 25 1K00A2A2 1K014 B 26 1W22A2A2 1W213 B 27 1W2252A1 1W213 | 3 x 2,5mm2
1 | RRI | 1RRIB0011 | IN | IN | IN | YES | 3 | 2.5 | ADR (A) | PVC | EPR | 1000V ac | DWT, FDR, IRT and V&T | 2RO (V&T) and 4RO | YES | ALSTHOM | EMS | 66 | 72 | 72 | B0103 | 1RRI019VN | 2 | A 01 1R333YA1 1R310 A 01 1R333YA1 1R310 A 02 1R338ZA1 1R310 A 03 1R3324A1 1R310 A 04 1R3327K3 1R310 A 05 1R3327J3 1R310 A 06 1R3327H3 1R310 A 07 1R3327G3 1R310 A 08 1R3327F3 1R310 A 09 1R3327E3 1R310 A 10 1R3327D3 1R310 A 11 1R3327C3 1R310 A 12 1R3327B3 1R310 A 13 1R3327A3 1R310 A 14 1R3303D3 1R310 A 15 1R3303C3 1R310 A 16 1R3303B3 1R310 A 17 1R3303A3 1R310 A 17 1R3303A3 1R320 A 18 1R3301E1 1R320 A 19 1R3301D1 1R320 A 20 1R335AA1 1R320 A 21 1R225AA1 1R220 | 3 x 2,5mm2
1 | RRI | 1RRIB0012 | IN | IN | IN | YES | 3 | 2.5 | ADR (A) | PVC | EPR | 1000V ac | DWT, FDR, IRT and V&T | 2RO (V&T) and 4RO | YES | ALSTHOM | EMS | 101 | 107 | 107 | E0406 | 1RRI020VN | 2 | B 01 1R2200B2 1R210 B 01 1R2200B2 1R210 B 02 1R22A0A2 1R210 B 03 1R1100A2 1R110 B 03 1R1100A2 1R130 B 04 1R1100B2 1R130 B 05 1R1100C2 1R130 B 06 1R22A2A2 1R230 B 07 1R2203A2 1R230 B 08 1R22A3A2 1R230 | 3 x 2,5mm2
1 | RRI | 1RRIB0013 | IN | IN | IN | YES | 3 | 2.5 | ADR (A) | PVC | EPR | 1000V ac | DWT, FDR, IRT and V&T | 2RO (V&T) and 4RO | YES | ALSTHOM | EMS | 65 | 71 | 71 | J0103 | 1RRI189VN | 2 | A 01 1R333YA1 1R310 A 01 1R333YA1 1R310 A 02 1R338ZA1 1R310 A 03 1R3324A1 1R310 A 04 1R3327K3 1R310 A 05 1R3327J3 1R310 A 06 1R3327H3 1R310 A 07 1R3327G3 1R310 A 08 1R3327F3 1R310 A 09 1R3327E3 1R310 A 10 1R3327D3 1R310 A 11 1R3327C3 1R310 A 12 1R3327B3 1R310 A 13 1R3327A3 1R310 A 14 1R3303D3 1R310 A 15 1R3303C3 1R310 A 16 1R3303B3 1R310 A 17 1R3303A3 1R310 A 17 1R3303A3 1R320 A 18 1R3301E1 1R320 A 19 1R3301D1 1R320 A 20 1R335AA1 1R320 A 21 1R225AA1 1R220 | 3 x 2,5mm2
1 | RRI | 1RRIB0014 | IN | IN | OUT | YES | 3 | 2.5 | A | PVC | PVC | 1000V ac | DWT, FDR, IRT and V&T | 2RO (V&T) and 4RO | YES | ALSTHOM | EMS | 151 | 173 | 173 | 1LLJ0402 | 1RRI210VN | N1 | B 01 1W3373A2 1W310 B 01 1W3373A2 1W310 B 02 1W3371D3 1W310 B 03 1W3371E3 1W310 B 04 1L3371E3 1L308 B 05 1L3371F3 1L308 B 06 1L3375L2 1L308 B 07 1L3375K2 1L308 B 08 1L3375J2 1L308 B 09 1L3375H2 1L308 B 10 1L3375G2 1L308 B 11 1L3375F2 1L308 B 12 1L3375E6 1L308 B 13 1L3375D6 1L308 B 14 1L3375C6 1L308 B 15 1L3375B6 1L308 B 16 1L33K2A1 1L308 B 17 1L22K2A1 1L206 B 18 1L11K2A1 1L106 B 19 1L1123C3 1L106 B 19 1L1123C3 1L110 B 20 1L11A8A2 1L110 B 21 1L00A8A2 1L015 B 22 1L0056A2 1L015 B 23 1N0056A2 1N080 B 24 1N1154B2 1N180 B 25 1K00A2A2 1K014 B 26 1W22A2A2 1W213 B 27 1W2252A1 1W213 | 3 x 2,5mm2
1 | RRI | 1RRIB0015 | IN | IN | IN | YES | 3 | 2.5 | ADR (A) | PVC | EPR | 1000V ac | DWT, FDR, IRT and V&T | 2RO (V&T) and 4RO | YES | ALSTHOM | EMS | 59 | 63 | 63 | J0406 | 1RRI280VN | 2 | A 01 1R333YA1 1R310 A 01 1R333YA1 1R310 A 02 1R338ZA1 1R310 A 03 1R3324A1 1R310 A 04 1R3327K3 1R310 A 05 1R3327J3 1R310 A 06 1R3327H3 1R310 A 07 1R3327G3 1R310 A 08 1R3327F3 1R310 A 09 1R3327E3 1R310 A 10 1R3327D3 1R310 A 11 1R3327C3 1R310 A 12 1R3327B3 1R310 A 13 1R3327A3 1R310 A 14 1R3303D3 1R310 A 15 1R3303C3 1R310 A 16 1R3303B3 1R310 A 17 1R3303A3 1R310 A 17 1R3303A3 1R320 A 18 1R3301E1 1R320 A 19 1R332AA1 1R320 A 20 1R222AA1 1R220 | 3 x 2,5mm2
1 | RRI | 1RRIB0016 | IN | IN | OUT | YES | 3 | 2.5 | A | PVC | PVC | 1000V ac | DWT, FDR, IRT and V&T | 2RO (V&T) and 4RO | YES | ALSTHOM | EMS | 151 | 173 | 173 | 1LLJ0403 | 1RRI211VN | N1 | B 01 1W3373A3 1W310 B 01 1W3373A3 1W310 B 02 1W3371D3 1W310 B 03 1W3371E3 1W310 B 04 1L3371E3 1L308 B 05 1L3371F3 1L308 B 06 1L3375L2 1L308 B 07 1L3375K2 1L308 B 08 1L3375J2 1L308 B 09 1L3375H2 1L308 B 10 1L3375G2 1L308 B 11 1L3375F2 1L308 B 12 1L3375E6 1L308 B 13 1L3375D6 1L308 B 14 1L3375C6 1L308 B 15 1L3375B6 1L308 B 16 1L33K2A1 1L308 B 17 1L22K2A1 1L206 B 18 1L11K2A1 1L106 B 19 1L1123C3 1L106 B 19 1L1123C3 1L110 B 20 1L11A8A2 1L110 B 21 1L00A8A2 1L015 B 22 1L0056A2 1L015 B 23 1N0056A2 1N080 B 24 1N1154B2 1N180 B 25 1K00A2A2 1K014 B 26 1W22A2A2 1W213 B 27 1W2252A1 1W213 | 3 x 2,5mm2
1 | RRI | 1RRIB0017 | IN | IN | IN | YES | 3 | 2.5 | ADR (A) | PVC | EPR | 1000V ac | DWT, FDR, IRT and V&T | 2RO (V&T) and 4RO | YES | ALSTHOM | EMS | 60 | 64 | 64 | J0709 | 1RRI281VN | 2 | A 01 1R333YA1 1R310 A 01 1R333YA1 1R310 A 02 1R338ZA1 1R310 A 03 1R3324A1 1R310 A 04 1R3327K3 1R310 A 05 1R3327J3 1R310 A 06 1R3327H3 1R310 A 07 1R3327G3 1R310 A 08 1R3327F3 1R310 A 09 1R3327E3 1R310 A 10 1R3327D3 1R310 A 11 1R3327C3 1R310 A 12 1R3327B3 1R310 A 13 1R3327A3 1R310 A 14 1R3303D3 1R310 A 15 1R3303C3 1R310 A 16 1R3303B3 1R310 A 17 1R3303A3 1R310 A 17 1R3303A3 1R320 A 18 1R3301E1 1R320 A 19 1R332AA1 1R320 A 20 1R222AA1 1R220 | 3 x 2,5mm2
1 | RRI | 1RRIB0018 | IN | IN | OUT | YES | 3 | 2.5 | A | PVC | PVC | 1000V ac | DWT, FDR, IRT and V&T | 2RO (V&T) and 4RO | YES | ALSTHOM | EMS | 146 | 173 | 173 | 1LLJ0404 | 1RRI212VN | N1 | B 01 1W3373A3 1W310 B 01 1W3373A3 1W310 B 02 1W3371D3 1W310 B 03 1W3371E3 1W310 B 04 1L3371E3 1L308 B 05 1L3371F3 1L308 B 06 1L3375L2 1L308 B 07 1L3375K2 1L308 B 08 1L3375J2 1L308 B 09 1L3375H2 1L308 B 10 1L3375G2 1L308 B 11 1L3375F2 1L308 B 12 1L3375E6 1L308 B 13 1L3375D6 1L308 B 14 1L3375C6 1L308 B 15 1L3375B6 1L308 B 16 1L33K2A1 1L308 B 17 1L22K2A1 1L206 B 18 1L11K2A1 1L106 B 19 1L1123C3 1L106 B 19 1L1123C3 1L110 B 20 1L11A8A2 1L110 B 21 1L00A8A2 1L015 B 22 1L0056A2 1L015 B 23 1N0056A2 1N080 B 24 1N1154B2 1N180 B 25 1K00A2A2 1K014 B 26 1W22A2A2 1W213 B 27 1W2252A1 1W213 | 3 x 2,5mm2
1 | RRI | 1RRIB0019 | IN | IN | IN | YES | 3 | 2.5 | ADR (A) | PVC | EPR | 1000V ac | DWT, FDR, IRT and V&T | 2RO (V&T) and 4RO | YES | ALSTHOM | EMS | 65 | 70 | 70 | J1012 | 1RRI282VN | 2 | A 01 1R333YA1 1R310 A 01 1R333YA1 1R310 A 02 1R338ZA1 1R310 A 03 1R3324A1 1R310 A 04 1R3327K3 1R310 A 05 1R3327J3 1R310 A 06 1R3327H3 1R310 A 07 1R3327G3 1R310 A 08 1R3327F3 1R310 A 09 1R3327E3 1R310 A 10 1R3327D3 1R310 A 11 1R3327C3 1R310 A 12 1R3327B3 1R310 A 13 1R3327A3 1R310 A 14 1R3303D3 1R310 A 15 1R3303C3 1R310 A 16 1R3303B3 1R310 A 17 1R3303A3 1R310 A 17 1R3303A3 1R320 A 18 1R3301E1 1R320 A 19 1R3301D1 1R320 A 20 1R335AA1 1R320 A 21 1R225AA1 1R220 | 3 x 2,5mm2
1 | RRI | 1RRIB0020 | IN | IN | OUT | YES | 3 | 2.5 | A | PVC | PVC | 1000V ac | DWT, FDR, IRT and V&T | 2RO (V&T) and 4RO | YES | ALSTHOM | EMS | 151 | 175 | 175 | 1LLJ0405 | 1RRI283VN | N1 | B 01 1W3373A3 1W310 B 01 1W3373A3 1W310 B 02 1W3371D3 1W310 B 03 1W3371E3 1W310 B 04 1L3371E3 1L308 B 05 1L3371F3 1L308 B 06 1L3375L2 1L308 B 07 1L3375K2 1L308 B 08 1L3375J2 1L308 B 09 1L3375H2 1L308 B 10 1L3375G2 1L308 B 11 1L3375F2 1L308 B 12 1L3375E6 1L308 B 13 1L3375D6 1L308 B 14 1L3375C6 1L308 B 15 1L3375B6 1L308 B 16 1L33K2A2 1L308 B 17 1L22K2A2 1L206 B 18 1L11K2A2 1L106 B 19 1L1123C3 1L106 B 19 1L1123C3 1L110 B 20 1L11A8A2 1L110 B 21 1L00A8A2 1L015 B 22 1L0056A2 1L015 B 23 1N0056A2 1N080 B 24 1N1154B2 1N180 B 25 1K00A2A2 1K014 B 26 1W22A2A2 1W213 B 27 1W2252A1 1W213 | 3 x 2,5mm2
1 | RRI | 1RRIB0022 | IN | IN | OUT | YES | 3 | 2.5 | A | PVC | PVC | 1000V ac | DWT, FDR, IRT and V&T | 2RO (V&T) and 4RO | YES | ALSTHOM | EMS | 151 | 175 | 175 | 1LLJ0406 | 1RRI284VN | N1 | B 01 1W3373A3 1W310 B 01 1W3373A3 1W310 B 02 1W3371D3 1W310 B 03 1W3371E3 1W310 B 04 1L3371E3 1L308 B 05 1L3371F3 1L308 B 06 1L3375L2 1L308 B 07 1L3375K2 1L308 B 08 1L3375J2 1L308 B 09 1L3375H2 1L308 B 10 1L3375G2 1L308 B 11 1L3375F2 1L308 B 12 1L3375E6 1L308 B 13 1L3375D6 1L308 B 14 1L3375C6 1L308 B 15 1L3375B6 1L308 B 16 1L33K2A2 1L308 B 17 1L22K2A2 1L206 B 18 1L11K2A2 1L106 B 19 1L1123C3 1L106 B 19 1L1123C3 1L110 B 20 1L11A8A2 1L110 B 21 1L00A8A2 1L015 B 22 1L0056A2 1L015 B 23 1N0056A2 1N080 B 24 1N1154B2 1N180 B 25 1K00A2A2 1K014 B 26 1W22A2A2 1W213 B 27 1W2252A1 1W213 | 3 x 2,5mm2
1 | RRI | 1RRIB0024 | IN | IN | OUT | YES | 3 | 2.5 | A | PVC | PVC | 1000V ac | DWT, FDR, IRT and V&T | 2RO (V&T) and 4RO | YES | ALSTHOM | EMS | 146 | 173 | 173 | 1LLJ0407 | 1RRI285VN | N1 | B 01 1W3373A3 1W310 B 01 1W3373A3 1W310 B 02 1W3371D3 1W310 B 03 1W3371E3 1W310 B 04 1L3371E3 1L308 B 05 1L3371F3 1L308 B 06 1L3375L2 1L308 B 07 1L3375K2 1L308 B 08 1L3375J2 1L308 B 09 1L3375H2 1L308 B 10 1L3375G2 1L308 B 11 1L3375F2 1L308 B 12 1L3375E6 1L308 B 13 1L3375D6 1L308 B 14 1L3375C6 1L308 B 15 1L3375B6 1L308 B 16 1L33K2A2 1L308 B 17 1L22K2A2 1L206 B 18 1L11K2A2 1L106 B 19 1L1123C3 1L106 B 19 1L1123C3 1L110 B 20 1L11A8A2 1L110 B 21 1L00A8A2 1L015 B 22 1L0056A2 1L015 B 23 1N0056A2 1N080 B 24 1N1154B2 1N180 B 25 1K00A2A2 1K014 B 26 1W22A2A2 1W213 B 27 1W2252A1 1W213 | 3 x 2,5mm2
1 | RRI | 1RRIB0025 | IN | IN | OUT | YES | 3 | 2.5 | A | PVC | PVC | 1000V ac | DWT, FDR, IRT and V&T | 2RO (V&T) and 4RO | YES | ALSTHOM | EMS | 170 | 190 | 190 | 1LLE0501 | 1RRI041VN | K1 | A 01 1L3344D1 1L306 A 01 1L3344D1 1L306 A 02 1L3344C1 1L306 A 03 1L3344B1 1L306 A 04 1L3348B1 1L306 A 05 1L3348A1 1L306 A 06 1L33JUA1 1L306 A 07 1L22JUA1 1L204 A 08 1L11JUA1 1L109 A 09 1L1113B1 1L109 A 10 1L11A7A2 1L109 A 11 1L00A7A4 1L016 A 12 1L0024A3 1L016 A 13 1N0024A3 1N081 A 14 1N1103A3 1N181 A 15 1N11Z2A3 1N181 A 16 1N00Z2A3 1N081 A 17 1N0021A3 1N081 A 18 1K0000A3 1K014 A 19 1K0000B3 1K014 A 20 1K0000C3 1K014 A 21 1K0000D3 1K014 A 22 1K0000E3 1K014 A 23 1W22A0A2 1W213 A 24 1W2220B1 1W213 A 25 1W2220C1 1W213 | 3 x 2,5mm2
1 | RRI | 1RRIB0026 | IN | IN | OUT | YES | 3 | 2.5 | A | PVC | PVC | 1000V ac | DWT, FDR, IRT and V&T | 2RO (V&T) and 4RO | YES | ALSTHOM | EMS | 146 | 173 | 173 | 1LLJ0408 | 1RRI300VN | N1 | B 01 1W3373A3 1W310 B 01 1W3373A3 1W310 B 02 1W3371D3 1W310 B 03 1W3371E3 1W310 B 04 1L3371E3 1L308 B 05 1L3371F3 1L308 B 06 1L3375L2 1L308 B 07 1L3375K2 1L308 B 08 1L3375J2 1L308 B 09 1L3375H2 1L308 B 10 1L3375G2 1L308 B 11 1L3375F2 1L308 B 12 1L3375E6 1L308 B 13 1L3375D6 1L308 B 14 1L3375C6 1L308 B 15 1L3375B6 1L308 B 16 1L33K2A2 1L308 B 17 1L22K2A2 1L206 B 18 1L11K2A2 1L106 B 19 1L1123C3 1L106 B 19 1L1123C3 1L110 B 20 1L11A8A2 1L110 B 21 1L00A8A2 1L015 B 22 1L0056A2 1L015 B 23 1N0056A2 1N080 B 24 1N1154B2 1N180 B 25 1K00A2A2 1K014 B 26 1W22A2A2 1W213 B 27 1W2252A1 1W213 | 3 x 2,5mm2
1 | RRI | 1RRIB0027 | IN | IN | OUT | YES | 3 | 2.5 | A | PVC | PVC | 1000V ac | DWT, FDR, IRT and V&T | 2RO (V&T) and 4RO | YES | ALSTHOM | EMS | 170 | 162 | 162 | 1LLE0601 | 1RRI058VN | K1 | A 01 1L3344D1 1L306 A 01 1L3344D1 1L306 A 02 1L3344C1 1L306 A 03 1L3344B1 1L306 A 04 1L3348B1 1L306 A 05 1L3348A1 1L306 A 06 1L33JUA1 1L306 A 07 1L22JUA1 1L204 A 08 1L11JUA1 1L109 A 09 1L1113B1 1L109 A 10 1L11A7A2 1L109 A 11 1L00A7A4 1L016 A 12 1L0024A3 1L016 A 13 1N0024A3 1N081 A 14 1N1103A3 1N181 A 15 1N11Z2A3 1N181 A 16 1N00Z2A3 1N081 A 17 1N0021A3 1N081 A 18 1K0000A3 1K014 A 19 1K0000B3 1K014 A 20 1K0000C3 1K014 A 21 1K0000D3 1K014 A 22 1K0000E3 1K014 A 23 1W22A0A2 1W213 A 24 1W2220B1 1W213 A 25 1W2220C1 1W213 | 3 x 2,5mm2
1 | RRI | 1RRIB0028 | IN | IN | OUT | YES | 3 | 2.5 | A | PVC | PVC | 1000V ac | DWT, FDR, IRT and V&T | 2RO (V&T) and 4RO | YES | ALSTHOM | EMS | 146 | 173 | 173 | 1LLJ0409 | 1RRI304VN | N1 | B 01 1W3373A3 1W310 B 01 1W3373A3 1W310 B 02 1W3371D3 1W310 B 03 1W3371E3 1W310 B 04 1L3371E3 1L308 B 05 1L3371F3 1L308 B 06 1L3375L2 1L308 B 07 1L3375K2 1L308 B 08 1L3375J2 1L308 B 09 1L3375H2 1L308 B 10 1L3375G2 1L308 B 11 1L3375F2 1L308 B 12 1L3375E6 1L308 B 13 1L3375D6 1L308 B 14 1L3375C6 1L308 B 15 1L3375B6 1L308 B 16 1L33K2A2 1L308 B 17 1L22K2A2 1L206 B 18 1L11K2A2 1L106 B 19 1L1123C3 1L106 B 19 1L1123C3 1L110 B 20 1L11A8A2 1L110 B 21 1L00A8A2 1L015 B 22 1L0056A2 1L015 B 23 1N0056A2 1N080 B 24 1N1154B2 1N180 B 25 1K00A2A2 1K014 B 26 1W22A2A2 1W213 B 27 1W2252A1 1W213 | 3 x 2,5mm2
1 | RRI | 1RRIB0029 | IN | IN | OUT | YES | 3 | 2.5 | A | PVC | PVC | 1000V ac | DWT, FDR, IRT and V&T | 2RO (V&T) and 4RO | YES | ALSTHOM | EMS | 156 | 190 | 190 | 1LLE0602 | 1RRI146VN | N1 | A 01 1L3344D1 1L306 A 01 1L3344D1 1L306 A 02 1L3344C1 1L306 A 03 1L3344B1 1L306 A 04 1L3348B1 1L306 A 05 1L3348A1 1L306 A 06 1L33JUA1 1L306 A 07 1L22JUA1 1L204 A 08 1L11JUA1 1L109 A 09 1L1113B1 1L109 A 10 1L11A7A2 1L109 A 11 1L00A7A4 1L016 A 12 1L0024A3 1L016 A 13 1N0024A3 1N081 A 14 1N1103A3 1N181 A 15 1N11Z2A3 1N181 A 16 1N00Z2A3 1N081 A 17 1N0021A3 1N081 A 18 1K0000A3 1K014 A 19 1K0000B3 1K014 A 20 1K0000C3 1K014 A 21 1K0000D3 1K014 A 22 1K0000E3 1K014 A 23 1W22A0A2 1W213 A 24 1W2220B1 1W213 A 25 1W2220C1 1W213 | 3 x 2,5mm2
1 | RRI | 1RRIB0030 | IN | IN | OUT | YES | 3 | 2.5 | A | PVC | PVC | 1000V ac | DWT, FDR, IRT and V&T | 2RO (V&T) and 4RO | YES | ALSTHOM | EMS | 146 | 173 | 173 | 1LLJ0410 | 1RRI313VN | N1 | B 01 1W3373A3 1W310 B 01 1W3373A3 1W310 B 02 1W3371D3 1W310 B 03 1W3371E3 1W310 B 04 1L3371E3 1L308 B 05 1L3371F3 1L308 B 06 1L3375L2 1L308 B 07 1L3375K2 1L308 B 08 1L3375J2 1L308 B 09 1L3375H2 1L308 B 10 1L3375G2 1L308 B 11 1L3375F2 1L308 B 12 1L3375E6 1L308 B 13 1L3375D6 1L308 B 14 1L3375C6 1L308 B 15 1L3375B6 1L308 B 16 1L33K2A2 1L308 B 17 1L22K2A2 1L206 B 18 1L11K2A2 1L106 B 19 1L1123C3 1L106 B 19 1L1123C3 1L110 B 20 1L11A8A2 1L110 B 21 1L00A8A2 1L015 B 22 1L0056A2 1L015 B 23 1N0056A2 1N080 B 24 1N1154B2 1N180 B 25 1K00A2A2 1K014 B 26 1W22A2A2 1W213 B 27 1W2252A1 1W213 | 3 x 2,5mm2
1 | RRI | 1RRIB0031 | IN | IN | IN | YES | 3 | 2.5 | ADR (A) | PVC | EPR | 1000V ac | DWT, FDR, IRT and V&T | 2RO (V&T) and 4RO | YES | ALSTHOM | EMS | 58 | 64 | 64 | J1315 | 1RRI318VN | 2 | A 01 1R333YA1 1R310 A 01 1R333YA1 1R310 A 02 1R338ZA1 1R310 A 03 1R3324A1 1R310 A 04 1R3327K3 1R310 A 05 1R3327J3 1R310 A 06 1R3327H3 1R310 A 07 1R3327G3 1R310 A 08 1R3327F3 1R310 A 09 1R3327E3 1R310 A 10 1R3327D3 1R310 A 11 1R3327C3 1R310 A 12 1R3327B3 1R310 A 13 1R3327A3 1R310 A 14 1R3303D3 1R310 A 15 1R3303C3 1R310 A 16 1R3303B3 1R310 A 17 1R3303A3 1R310 A 17 1R3303A3 1R320 A 18 1R3301E1 1R320 A 19 1R332AA1 1R320 A 20 1R222AA1 1R220 | 3 x 2,5mm2
1 | RRI | 1RRIB0032 | IN | IN | OUT | YES | 3 | 2.5 | A | PVC | PVC | 1000V ac | DWT, FDR, IRT and V&T | 2RO (V&T) and 4RO | YES | ALSTHOM | EMS | 115 | 129 | 129 | 1LLD0706 | 1RRI551VN | N1 | B 01 1L3375F2 1L308 B 01 1L3375F2 1L308 B 02 1L3375E5 1L308 B 03 1L3375D5 1L308 B 04 1L3375C5 1L308 B 05 1L3375B5 1L308 B 06 1L33K2A2 1L308 B 07 1L22K2A2 1L206 B 08 1L11K2A2 1L106 B 09 1L1123C5 1L106 B 09 1L1123C5 1L110 B 10 1L11A8A3 1L110 B 11 1L00A8A3 1L015 B 12 1L0056A3 1L015 B 13 1N0056A3 1N080 B 14 1N1154B3 1N180 B 15 1K00A2A2 1K014 B 16 1W22A2A2 1W213 B 17 1W33A2A2 1W315 | 3 x 2,5mm2
1 | RRI | 1RRIB0033 | IN | IN | IN | YES | 3 | 2.5 | ADR (A) | PVC | EPR | 1000V ac | DWT, FDR, IRT and V&T | 2RO (V&T) and 4RO | YES | ALSTHOM | EMS | 58 | 64 | 64 | J1618 | 1RRI319VN | 2 | A 01 1R333YA1 1R310 A 01 1R333YA1 1R310 A 02 1R338ZA1 1R310 A 03 1R3324A1 1R310 A 04 1R3327K3 1R310 A 05 1R3327J3 1R310 A 06 1R3327H3 1R310 A 07 1R3327G3 1R310 A 08 1R3327F3 1R310 A 09 1R3327E3 1R310 A 10 1R3327D3 1R310 A 11 1R3327C3 1R310 A 12 1R3327B3 1R310 A 13 1R3327A3 1R310 A 14 1R3303D3 1R310 A 15 1R3303C3 1R310 A 16 1R3303B3 1R310 A 17 1R3303A3 1R310 A 17 1R3303A3 1R320 A 18 1R3301E1 1R320 A 19 1R332AA1 1R320 A 20 1R222AA1 1R220 | 3 x 2,5mm2
1 | RRI | 1RRIB0034 | IN | IN | OUT | NO | 3 | 2.5 | A | PVC | PVC | 1000V ac | DWT, FDR, IRT and V&T | 2RO (V&T) and 4RO | YES | ALSTHOM | EMS | 79 | 95 | 1 | 1LLD0705 | 1RRI972VN | N1 | B 01 1L3375F2 1L308 B 01 1L3375F2 1L308 B 02 1L3375E6 1L308 B 03 1L3375D6 1L308 B 04 1L3375C6 1L308 B 05 1L3375B6 1L308 B 06 1L33K2A2 1L308 B 07 1L22K2A2 1L206 B 08 1L11K2A2 1L106 B 09 1L1123C3 1L106 B 09 1L1123C3 1L110 B 10 1L11A9A2 1L110 B 11 1L00A9A2 1L015 B 12 1L0055A2 1L015 B 13 1N0055A2 1N080 B 14 1N1152B2 1N180 B 15 1N11Z3A2 1N180 B 16 1N00Z3A2 1N080 B 17 1N00A1A1 1N0A13 B 18 1N0013A1 1N0A13 | 3 x 2,5mm2
1 | RRI | 1RRIB0035 | IN | IN | OUT | YES | 3 | 2.5 | A | PVC | PVC | 1000V ac | DWT, FDR, IRT and V&T | 2RO (V&T) and 4RO | YES | ALSTHOM | EMS | 169 | 195 | 1 | 1LLE0609 | 1RRI465VN | N1 | A 01 1L3344D1 1L306 A 01 1L3344D1 1L306 A 02 1L3344C1 1L306 A 03 1L3344B1 1L306 A 04 1L3348B1 1L306 A 05 1L3348A1 1L306 A 06 1L33JUA1 1L306 A 07 1L22JUA1 1L204 A 08 1L11JUA1 1L109 A 09 1L1113B1 1L109 A 10 1L11A7A2 1L109 A 11 1L00A7A4 1L016 A 12 1L0024A3 1L016 A 13 1N0024A3 1N081 A 14 1N1103A3 1N181 A 15 1N11Z2A3 1N181 A 16 1N00Z2A3 1N081 A 17 1N0021A3 1N081 A 18 1K0000A3 1K014 A 19 1K0000B3 1K014 A 20 1K0000C3 1K014 A 21 1K0000D3 1K014 A 22 1K0000E3 1K014 A 23 1W22A0A2 1W213 A 24 1W2220B1 1W213 A 25 1W2220C1 1W213 | 3 x 2,5mm2
1 | RRI | 1RRIB0037 | IN | IN | OUT | YES | 3 | 2.5 | A | PVC | PVC | 1000V ac | DWT, FDR, IRT and V&T | 2RO (V&T) and 4RO | YES | ALSTHOM | EMS | 165 | 195 | 1 | 1LLE0610 | 1RRI466VN | N1 | A 01 1L3344D1 1L306 A 01 1L3344D1 1L306 A 02 1L3344C1 1L306 A 03 1L3344B1 1L306 A 04 1L3348B1 1L306 A 05 1L3348A1 1L306 A 06 1L33JUA1 1L306 A 07 1L22JUA1 1L204 A 08 1L11JUA1 1L109 A 09 1L1113B1 1L109 A 10 1L11A7A2 1L109 A 11 1L00A7A4 1L016 A 12 1L0024A3 1L016 A 13 1N0024A3 1N081 A 14 1N1103A3 1N181 A 15 1N11Z2A3 1N181 A 16 1N00Z2A3 1N081 A 17 1N0021A3 1N081 A 18 1K0000A3 1K014 A 19 1K0000B3 1K014 A 20 1K0000C3 1K014 A 21 1K0000D3 1K014 A 22 1K0000E3 1K014 A 23 1W22A0A2 1W213 A 24 1W2220B1 1W213 A 25 1W2220C1 1W213 | 3 x 2,5mm2
1 | RRI | 1RRIB0038 | IN | IN | OUT | NO | 3 | 2.5 | A | PVC | PVC | 1000V ac | DWT, FDR, IRT and V&T | 2RO (V&T) and 4RO | YES | ALSTHOM | EMS | 69 | 82 | 1 | 1LLD0702 | 1RRI976VN | N1 | B 01 1L3375F2 1L308 B 01 1L3375F2 1L308 B 02 1L3375E5 1L308 B 03 1L3375D5 1L308 B 04 1L3375C5 1L308 B 05 1L3375B5 1L308 B 06 1L33K2A1 1L308 B 07 1L22K2A1 1L206 B 08 1L11K2A1 1L106 B 09 1L1123C4 1L106 B 09 1L1123C4 1L110 B 10 1L11A9A2 1L110 B 11 1L00A9A2 1L015 B 12 1L0055A2 1L015 B 13 1N0055A2 1N080 B 14 1N1152B2 1N180 B 15 1N11Z3A2 1N180 B 16 1N00Z3A2 1N080 B 17 1N00A1A1 1N0A13 | 3 x 2,5mm2
1 | RRI | 1RRIB0039 | IN | IN | OUT | NO | 3 | 2.5 | A | PVC | PVC | 1000V ac | DWT, FDR, IRT and V&T | 2RO (V&T) and 4RO | YES | ALSTHOM | EMS | 114 | 165 | 1 | 1LLI0405 | 1RRI971VN | N1 | A 01 1L3310A5 1L301 A 01 1L3310A5 1L301 A 02 1L3310B5 1L301 A 03 1L3310C5 1L301 A 04 1L3312A1 1L301 A 05 1L3312B1 1L301 A 06 1L3312C1 1L301 A 06 1L3312C1 1L304 A 07 1L3312D1 1L304 A 08 1L3312E1 1L304 A 09 1L3312F1 1L304 A 10 1L3312G1 1L304 A 11 1L3312H1 1L304 A 12 1L33JMA1 1L304 A 13 1L22JMA1 1L204 A 14 1L11JMA1 1L105 A 15 1L1113A1 1L105 A 16 1L1113B1 1L109 A 17 1L11A0A1 1L109 A 18 1L00A0A1 1L016 A 19 1L0018A4 1L016 A 20 1N0018A4 1N081 A 21 1N1101A4 1N181 | 3 x 2,5mm2
1 | RRI | 1RRIB0043 | IN | IN | OUT | NO | 3 | 2.5 | A | PVC | PVC | 1000V ac | DWT, FDR, IRT and V&T | 2RO (V&T) and 4RO | YES | ALSTHOM | EMS | 114 | 166 | 1 | 1LLI0411 | 1RRI975VN | N1 | A 01 1L3310A5 1L301 A 01 1L3310A5 1L301 A 02 1L3310B5 1L301 A 03 1L3310C5 1L301 A 04 1L3312A1 1L301 A 05 1L3312B1 1L301 A 06 1L3312C1 1L301 A 06 1L3312C1 1L304 A 07 1L3312D1 1L304 A 08 1L3312E1 1L304 A 09 1L3312F1 1L304 A 10 1L3312G1 1L304 A 11 1L3312H1 1L304 A 12 1L33JMA1 1L304 A 13 1L22JMA1 1L204 A 14 1L11JMA1 1L105 A 15 1L1113A1 1L105 A 16 1L1113B1 1L109 A 17 1L11A0A1 1L109 A 18 1L00A0A1 1L016 A 19 1L0018A4 1L016 A 20 1N0018A4 1N081 A 21 1N1101A4 1N181 | 3 x 2,5mm2
1 | RRM | 1RRMB0011 | IN | IN | OUT | YES | 3 | 185 | MTAL (A) | PVC | PVC | 1000V ac | DWT, FDR, IRT and V&T | 2RO (V&T) and 4RO | YES | ALSTHOM | EMS | 42 | 46 | 46 | DKH | 1RRM001ZV | 3 | A 01 1R334YA1 1R310 A 01 1R334YA1 1R310 A 02 1R336ZA1 1R310 A 03 1R3327J2 1R310 A 04 1R3327K2 1R310 A 05 1R3327L2 1R310 A 06 1R3327M2 1R310 A 07 1R3327N2 1R310 A 07 1R3327N2 1R330 A 08 1R3327P2 1R330 A 09 1R3327R2 1R330 A 10 1R3334A3 1R330 A 11 1R334XA1 1R330 A 12 1R444XA1 1R430 A 13 1R554XA1 1R530 | 3 x 185mm2
1 | SEC | 1SECA0001 | IN | IN | OUT | YES | 3 | 50 | MTAL (A) | PVC | XLPE | 6,6kV | IRT, OHT, V&T, VLF-TD and VLF-PD | 4RO | YES | ALSTHOM | EMS | 272 | 284 | 284 | 1LHA0902 | 1SEC001PO | X2 | A 01 1L3307B3 1L301 A 01 1L3307B3 1L301 A 02 1L3308A2 1L301 A 03 1L3308B2 1L301 A 04 1L3308C2 1L301 A 05 1L3308D2 1L301 A 06 1L3308E2 1L301 A 07 1L33J5A2 1L301 A 08 1L22J5A2 1L201 A 09 1L11J5A2 1L101 A 10 1L1100F1 1L101 A 10 1L1100F1 1L113 A 11 1L1100G1 1L105 A 12 1L1100H1 1L105 A 13 1L1100J1 1L105 A 14 1L1100K1 1L105 A 15 1L1100L1 1L105 A 16 1L1100M1 1L105 A 17 1L1100N1 1L109 A 18 1L11A2A2 1L109 A 19 1L00A2A4 1L016 A 20 1L0018C3 1L016 A 21 1L0018B3 1L016 A 22 1L0018A3 1L016 A 23 1N0018A3 1N081 A 24 1N1101A3 1N181 A 25 1N11Z0A3 1N181 A 26 1G00Z0A3 1G0G0 A 27 1G0001A3 1G0G0 A 28 1P0000H3 1P0A A 29 1P0000G3 1P0A A 30 1P0000F3 1P0A A 31 1P0000E3 1P0A A 32 1P0000D3 1P0A A 33 1P0000C3 1P0A A 34 1P0000B3 1P0A | 3 x 50mm2
1 | SEC | 1SECA0002 | IN | IN | OUT | YES | 3 | 50 | MTAL (A) | PVC | XLPE | 6,6kV | IRT, OHT, V&T, VLF-TD and VLF-PD | 4RO | YES | ALSTHOM | EMS | 241 | 254 | 254 | 1LHB0902 | 1SEC002PO | X2 | B 01 1L3377A1 1L308 B 01 1L3377A1 1L308 B 02 1L3377B1 1L308 B 03 1L3376A1 1L308 B 04 1L3375D3 1L308 B 05 1L3375C3 1L308 B 06 1L3375B3 1L308 B 07 1L33K0A1 1L308 B 08 1L22K0A1 1L206 B 09 1L11K0A1 1L106 B 10 1L1123C2 1L106 B 10 1L1123C2 1L110 B 11 1L11A9A1 1L110 B 12 1L00A9A1 1L015 B 13 1L0055A1 1L015 B 14 1N0055A1 1N080 B 15 1N1152B1 1N180 B 16 1N1152A1 1N180 B 17 1N11Z1A1 1N180 B 18 1G00Z1A1 1G0G0 B 19 1G0052A1 1G0G0 B 20 1P0051E1 1P0A B 21 1P0051D1 1P0A B 22 1P0051C1 1P0A B 23 1P0051B1 1P0A | 3 x 50mm2
1 | SEC | 1SECA0003 | IN | IN | OUT | YES | 3 | 50 | MTAL (A) | PVC | XLPE | 6,6kV | IRT, OHT, V&T, VLF-TD and VLF-PD | 4RO | YES | ALSTHOM | EMS | 270 | 279 | 279 | 1LHA1002 | 1SEC003PO | X2 | A 01 1L3307B3 1L301 A 01 1L3307B3 1L301 A 02 1L3308A2 1L301 A 03 1L3308B2 1L301 A 04 1L3308C2 1L301 A 05 1L3308D2 1L301 A 06 1L3308E2 1L301 A 07 1L33J5A2 1L301 A 08 1L22J5A2 1L201 A 09 1L11J5A2 1L101 A 10 1L1100F1 1L101 A 10 1L1100F1 1L113 A 11 1L1100G1 1L105 A 12 1L1100H1 1L105 A 13 1L1100J1 1L105 A 14 1L1100K1 1L105 A 15 1L1100L1 1L105 A 16 1L1100M1 1L105 A 17 1L1100N1 1L109 A 18 1L11A2A2 1L109 A 19 1L00A2A4 1L016 A 20 1L0018C3 1L016 A 21 1L0018B3 1L016 A 22 1L0018A3 1L016 A 23 1N0018A3 1N081 A 24 1N1101A3 1N181 A 25 1N11Z0A3 1N181 A 26 1G00Z0A3 1G0G0 A 27 1G0001A3 1G0G0 A 28 1P0000H3 1P0A A 29 1P0000G3 1P0A A 30 1P0000F3 1P0A A 31 1P0000E3 1P0A A 32 1P0000D3 1P0A A 33 1P0000C3 1P0A | 3 x 50mm2
1 | SEC | 1SECA0004 | IN | IN | OUT | YES | 3 | 50 | MTAL (A) | PVC | XLPE | 6,6kV | IRT, OHT, V&T, VLF-TD and VLF-PD | 4RO | YES | ALSTHOM | EMS | 239 | 248 | 248 | 1LHB1002 | 1SEC004PO | X2 | B 01 1L3377A1 1L308 B 01 1L3377A1 1L308 B 02 1L3377B1 1L308 B 03 1L3376A1 1L308 B 04 1L3375D3 1L308 B 05 1L3375C3 1L308 B 06 1L3375B3 1L308 B 07 1L33K0A1 1L308 B 08 1L22K0A1 1L206 B 09 1L11K0A1 1L106 B 10 1L1123C2 1L106 B 10 1L1123C2 1L110 B 11 1L11A9A1 1L110 B 12 1L00A9A1 1L015 B 13 1L0055A1 1L015 B 14 1N0055A1 1N080 B 15 1N1152B1 1N180 B 16 1N1152A1 1N180 B 17 1N11Z1A1 1N180 B 18 1G00Z1A1 1G0G0 B 19 1G0052A1 1G0G0 B 20 1P0051E1 1P0A B 21 1P0051D1 1P0A B 22 1P0051C1 1P0A | 3 x 50mm2
1 | SEC | 1SECB0001 | IN | IN | OUT | YES | 3 | 6 | A | PVC | PVC | 1000V ac | DWT, FDR, IRT and V&T | 2RO (V&T) and 4RO | NO | ALSTHOM | EMS | 276 | 295 | 295 | 1LLE0611 | 1SEC011AR | X2 | A 01 1L3344D1 1L306 A 01 1L3344D1 1L306 A 02 1L3344C1 1L306 A 03 1L3344B1 1L306 A 04 1L3348B1 1L306 A 05 1L3348A1 1L306 A 06 1L33JUA1 1L306 A 07 1L22JUA1 1L204 A 08 1L11JUA1 1L109 A 09 1L1113B1 1L109 A 10 1L11A0A1 1L109 A 11 1L00A0A1 1L016 A 12 1L0018A4 1L016 A 13 1N0018A4 1N081 A 14 1N1101A4 1N181 A 15 1N11Z0A4 1N181 A 16 1G00Z0A4 1G0G0 A 17 1G0001A4 1G0G0 A 18 1P0000H4 1P0A A 19 1P0000G4 1P0A A 20 1P0000F4 1P0A A 21 1P0000E4 1P0A A 22 1P0000D4 1P0A A 23 1P0000C4 1P0A A 24 1P0000B4 1P0A A 25 1P0000A4 1P0A A 26 1P00X0A1 1P0A A 27 1P11X0A1 1P1A A 28 1P22X0A1 1P2A A 29 1P2202A1 1P2A A 30 1P22X4A1 1P2A A 31 1P2200D1 1P2A A 32 1P2200C1 1P2A A 33 1P2200B1 1P2A A 34 1P2200A1 1P2A | 3 x 6mm2
1 | SEC | 1SECB0002 | IN | IN | OUT | YES | 3 | 6 | A | PVC | PVC | 1000V ac | DWT, FDR, IRT and V&T | 2RO (V&T) and 4RO | NO | ALSTHOM | EMS | 264 | 287 | 287 | 1LLB0502 | 1SEC012AR | X2 | B 01 1L3375B5 1L308 B 01 1L3375B5 1L308 B 02 1L33K2A2 1L308 B 03 1L22K2A2 1L206 B 04 1L11K2A2 1L106 B 05 1L1123C3 1L106 B 05 1L1123C3 1L110 B 06 1L11A9A2 1L110 B 07 1L00A9A2 1L015 B 08 1L0055A2 1L015 B 09 1N0055A2 1N080 B 10 1N1152B2 1N180 B 11 1N1152A2 1N180 B 12 1N11Z1A2 1N180 B 13 1G00Z1A2 1G0G0 B 14 1G0052A2 1G0G0 B 15 1P0051E2 1P0A B 16 1P0051D2 1P0A B 17 1P0051C2 1P0A B 18 1P0051B2 1P0A B 19 1P0051A2 1P0A B 20 1P00Y1A1 1P0A B 21 1P11Y1A1 1P1A B 22 1P22Y1A1 1P2A B 23 1P2253A1 1P2A B 24 1P22Y0A1 1P2A B 25 1P2251E1 1P2A B 26 1P2251D1 1P2A B 27 1P2251C1 1P2A B 28 1P2251B1 1P2A | 3 x 6mm2
1 | SEC | 1SECB0003 | IN | IN | OUT | YES | 3 | 2.5 | A | PVC | PVC | 1000V ac | DWT, FDR, IRT and V&T | 2RO (V&T) and 4RO | NO | ALSTHOM | EMS | 261 | 274 | 274 | 1LLE0302 | 1SEC009FI | X2 | A 01 1L3344B1 1L306 A 01 1L3344B1 1L306 A 02 1L3348B1 1L306 A 03 1L3348A1 1L306 A 04 1L33JUA1 1L306 A 05 1L22JUA1 1L204 A 06 1L11JUA1 1L109 A 07 1L1113B1 1L109 A 08 1L11A0A1 1L109 A 09 1L00A0A1 1L016 A 10 1L0018A4 1L016 A 11 1N0018A4 1N081 A 12 1N1101A4 1N181 A 13 1N11Z0A4 1N181 A 14 1G00Z0A4 1G0G0 A 15 1G0001A4 1G0G0 A 16 1P0000H4 1P0A A 17 1P0000G4 1P0A A 18 1P0000F4 1P0A A 19 1P0000E4 1P0A A 20 1P0000D4 1P0A A 21 1P0000C4 1P0A A 22 1P0000B4 1P0A A 23 1P0000A4 1P0A A 24 1P00X0A1 1P0A A 25 1P11X0A1 1P1A A 26 1P22X0A1 1P2A A 27 1P2202A1 1P2A A 28 1P22X4A1 1P2A A 29 1P2200D1 1P2A A 30 1P2200C1 1P2A A 31 1P22X3A1 1P2A | 3 x 2,5mm2
1 | SEC | 1SECB0004 | IN | IN | OUT | YES | 3 | 2.5 | A | PVC | PVC | 1000V ac | DWT, FDR, IRT and V&T | 2RO (V&T) and 4RO | NO | ALSTHOM | EMS | 258 | 279 | 279 | 1LLB0404 | 1SEC010FI | X2 | B 01 1L3375B5 1L308 B 01 1L3375B5 1L308 B 02 1L33K2A2 1L308 B 03 1L22K2A2 1L206 B 04 1L11K2A2 1L106 B 05 1L1123C4 1L106 B 05 1L1123C4 1L110 B 06 1L11A9A2 1L110 B 07 1L00A9A2 1L015 B 08 1L0055A2 1L015 B 09 1N0055A2 1N080 B 10 1N1152B2 1N180 B 11 1N1152A2 1N180 B 12 1N11Z1A2 1N180 B 13 1G00Z1A2 1G0G0 B 14 1G0052A2 1G0G0 B 15 1P0051E2 1P0A B 16 1P0051D2 1P0A B 17 1P0051C2 1P0A B 18 1P0051B2 1P0A B 19 1P0051A2 1P0A B 20 1P00Y1A1 1P0A B 21 1P11Y1A1 1P1A B 22 1P22Y1A1 1P2A B 23 1P2253A1 1P2A B 24 1P22Y0A1 1P2A B 25 1P2251E1 1P2A B 26 1P2251D1 1P2A B 27 1P22Z3A1 1P2A | 3 x 2,5mm2
1 | SEC | 1SECB0005 | IN | IN | OUT | YES | 3 | 2.5 | A | PVC | PVC | 1000V ac | DWT, FDR, IRT and V&T | 2RO (V&T) and 4RO | NO | ALSTHOM | EMS | 261 | 275 | 275 | 1LLE0301 | 1SEC011FI | X2 | A 01 1L3344B1 1L306 A 01 1L3344B1 1L306 A 02 1L3348B1 1L306 A 03 1L3348A1 1L306 A 04 1L33JUA1 1L306 A 05 1L22JUA1 1L204 A 06 1L11JUA1 1L109 A 07 1L1113B1 1L109 A 08 1L11A0A1 1L109 A 09 1L00A0A1 1L016 A 10 1L0018A4 1L016 A 11 1N0018A4 1N081 A 12 1N1101A4 1N181 A 13 1N11Z0A4 1N181 A 14 1G00Z0A4 1G0G0 A 15 1G0001A4 1G0G0 A 16 1P0000H4 1P0A A 17 1P0000G4 1P0A A 18 1P0000F4 1P0A A 19 1P0000E4 1P0A A 20 1P0000D4 1P0A A 21 1P0000C4 1P0A A 22 1P0000B4 1P0A A 23 1P0000A4 1P0A A 24 1P00X0A1 1P0A A 25 1P11X0A1 1P1A A 26 1P22X0A1 1P2A A 27 1P2202A1 1P2A A 28 1P22X4A1 1P2A A 29 1P2200D1 1P2A A 30 1P2200C1 1P2A A 31 1P22X3A1 1P2A | 3 x 2,5mm2
1 | SEC | 1SECB0006 | IN | IN | OUT | YES | 3 | 2.5 | A | PVC | PVC | 1000V ac | DWT, FDR, IRT and V&T | 2RO (V&T) and 4RO | NO | ALSTHOM | EMS | 258 | 270 | 270 | 1LLB0405 | 1SEC012FI | X2 | B 01 1L3375B5 1L308 B 01 1L3375B5 1L308 B 02 1L33K2A2 1L308 B 03 1L22K2A2 1L206 B 04 1L11K2A2 1L106 B 05 1L1123C4 1L106 B 05 1L1123C4 1L110 B 06 1L11A9A2 1L110 B 07 1L00A9A2 1L015 B 08 1L0055A2 1L015 B 09 1N0055A2 1N080 B 10 1N1152B2 1N180 B 11 1N1152A2 1N180 B 12 1N11Z1A2 1N180 B 13 1G00Z1A2 1G0G0 B 14 1G0052A2 1G0G0 B 15 1P0051E2 1P0A B 16 1P0051D2 1P0A B 17 1P0051C2 1P0A B 18 1P0051B2 1P0A B 19 1P0051A2 1P0A B 20 1P00Y1A1 1P0A B 21 1P11Y1A1 1P1A B 22 1P22Y1A1 1P2A B 23 1P2253A1 1P2A B 24 1P22Y0A1 1P2A B 25 1P2251E1 1P2A B 26 1P2251D1 1P2A B 27 1P22Z3A1 1P2A | 3 x 2,5mm2
1 | SEC | 1SECB0007 | IN | IN | OUT | YES | 3 | 6 | A | PVC | PVC | 1000V ac | DWT, FDR, IRT and V&T | 2RO (V&T) and 4RO | NO | ALSTHOM | EMS | 264 | 284 | 284 | 1LLE0612 | 1SEC001MO | X2 | A 01 1L3344D1 1L306 A 01 1L3344D1 1L306 A 02 1L3344C1 1L306 A 03 1L3344B1 1L306 A 04 1L3348B1 1L306 A 05 1L3348A1 1L306 A 06 1L33JUA2 1L306 A 07 1L22JUA2 1L204 A 08 1L11JUA2 1L109 A 09 1L1113B1 1L109 A 10 1L11A0A1 1L109 A 11 1L00A0A1 1L016 A 12 1L0018A4 1L016 A 13 1N0018A4 1N081 A 14 1N1101A4 1N181 A 15 1N11Z0A4 1N181 A 16 1G00Z0A4 1G0G0 A 17 1G0001A4 1G0G0 A 18 1P0000H4 1P0A A 19 1P0000G4 1P0A A 20 1P0000F4 1P0A A 21 1P0000E4 1P0A A 22 1P0000D4 1P0A A 23 1P0000C4 1P0A A 24 1P0000B4 1P0A A 25 1P0000A4 1P0A A 26 1P00X0A1 1P0A A 27 1P11X0A1 1P1A A 28 1P22X0A1 1P2A A 29 1P2202A1 1P2A A 30 1P22X4A1 1P2A A 31 1P2200D1 1P2A A 32 1P2200C1 1P2A A 33 1P22X3A1 1P2A | 6
1 | SEC | 1SECB0008 | IN | IN | OUT | YES | 3 | 6 | A | PVC | PVC | 1000V ac | DWT, FDR, IRT and V&T | 2RO (V&T) and 4RO | NO | ALSTHOM | EMS | 257 | 279 | 279 | 1LLB0501 | 1SEC002MO | X2 | B 01 1L3375B5 1L308 B 01 1L3375B5 1L308 B 02 1L33K2A2 1L308 B 03 1L22K2A2 1L206 B 04 1L11K2A2 1L106 B 05 1L1123C4 1L106 B 05 1L1123C4 1L110 B 06 1L11A9A2 1L110 B 07 1L00A9A2 1L015 B 08 1L0055A2 1L015 B 09 1N0055A2 1N080 B 10 1N1152B2 1N180 B 11 1N1152A2 1N180 B 12 1N11Z1A2 1N180 B 13 1G00Z1A2 1G0G0 B 14 1G0052A2 1G0G0 B 15 1P0051E2 1P0A B 16 1P0051D2 1P0A B 17 1P0051C2 1P0A B 18 1P0051B2 1P0A B 19 1P0051A2 1P0A B 20 1P00Y1A1 1P0A B 21 1P11Y1A1 1P1A B 22 1P22Y1A1 1P2A B 23 1P2253A1 1P2A B 24 1P22Y0A1 1P2A B 25 1P2251E1 1P2A B 26 1P2251D1 1P2A B 27 1P22Z3A1 1P2A | 6
1 | SEC | 1SECB0009 | IN | IN | OUT | YES | 3 | 16 | A | PVC | PVC | 1000V ac | DWT, FDR, IRT and V&T | 2RO (V&T) and 4RO | NO | ALSTHOM | EMS | 264 | 286 | 286 | 1LLE0712 | 1SEC003MO | X2 | A 01 1L3344D1 1L306 A 01 1L3344D1 1L306 A 02 1L3344C1 1L306 A 03 1L3344B1 1L306 A 04 1L3348B1 1L306 A 05 1L3348A1 1L306 A 06 1L33JUA2 1L306 A 07 1L22JUA2 1L204 A 08 1L11JUA2 1L109 A 09 1L1113B1 1L109 A 10 1L11A0A1 1L109 A 11 1L00A0A1 1L016 A 12 1L0018A4 1L016 A 13 1N0018A4 1N081 A 14 1N1101A4 1N181 A 15 1N11Z0A4 1N181 A 16 1G00Z0A4 1G0G0 A 17 1G0001A4 1G0G0 A 18 1P0000H4 1P0A A 19 1P0000G4 1P0A A 20 1P0000F4 1P0A A 21 1P0000E4 1P0A A 22 1P0000D4 1P0A A 23 1P0000C4 1P0A A 24 1P0000B4 1P0A A 25 1P0000A4 1P0A A 26 1P00X0A1 1P0A A 27 1P11X0A1 1P1A A 28 1P22X0A1 1P2A A 29 1P2202A1 1P2A A 30 1P22X4A1 1P2A A 31 1P2200D1 1P2A A 32 1P2200C1 1P2A A 33 1P22X3A1 1P2A | 16
1 | SEC | 1SECB0010 | IN | IN | OUT | YES | 3 | 16 | A | PVC | PVC | 1000V ac | DWT, FDR, IRT and V&T | 2RO (V&T) and 4RO | NO | ALSTHOM | EMS | 257 | 279 | 279 | 1LLB0601 | 1SEC004MO | X2 | B 01 1L3375B5 1L308 B 01 1L3375B5 1L308 B 02 1L33K2A2 1L308 B 03 1L22K2A2 1L206 B 04 1L11K2A2 1L106 B 05 1L1123C4 1L106 B 05 1L1123C4 1L110 B 06 1L11A9A2 1L110 B 07 1L00A9A2 1L015 B 08 1L0055A2 1L015 B 09 1N0055A2 1N080 B 10 1N1152B2 1N180 B 11 1N1152A2 1N180 B 12 1N11Z1A2 1N180 B 13 1G00Z1A2 1G0G0 B 14 1G0052A2 1G0G0 B 15 1P0051E2 1P0A B 16 1P0051D2 1P0A B 17 1P0051C2 1P0A B 18 1P0051B2 1P0A B 19 1P0051A2 1P0A B 20 1P00Y1A1 1P0A B 21 1P11Y1A1 1P1A B 22 1P22Y1A1 1P2A B 23 1P2253A1 1P2A B 24 1P22Y0A1 1P2A B 25 1P2251E1 1P2A B 26 1P2251D1 1P2A B 27 1P22Z3A1 1P2A | 16
1 | SEC | 1SECB0011 | IN | IN | OUT | YES | 3 | 35 | A | PVC | PVC | 1000V ac | DWT, FDR, IRT and V&T | 2RO (V&T) and 4RO | NO | ALSTHOM | EMS | 227 | 237 | 237 | 1LLE0711 | 1SEC005PO | X2 | A 01 1L3344D1 1L306 A 01 1L3344D1 1L306 A 02 1L3344C1 1L306 A 03 1L3344B1 1L306 A 04 1L3348B1 1L306 A 05 1L3348A1 1L306 A 06 1L33JUA2 1L306 A 07 1L22JUA2 1L204 A 08 1L11JUA2 1L109 A 09 1L1113B1 1L109 A 10 1L11A0A1 1L109 A 11 1L00A0A2 1L016 A 12 1L0018A4 1L016 A 13 1N0018A4 1N081 A 14 1N1101A4 1N181 A 15 1N11Z0A4 1N181 A 16 1G00Z0A4 1G0G0 A 17 1G0001A4 1G0G0 A 18 1P0000H4 1P0A A 19 1P0000G4 1P0A A 20 1P0000F4 1P0A A 21 1P0000E4 1P0A A 22 1P0000D4 1P0A | 3 x 35mm2
1 | SEC | 1SECB0012 | IN | IN | OUT | YES | 3 | 35 | A | PVC | PVC | 1000V ac | DWT, FDR, IRT and V&T | 2RO (V&T) and 4RO | NO | ALSTHOM | EMS | 213 | 221 | 221 | 1LLB0602 | 1SEC006PO | X2 | B 01 1L3375B5 1L308 B 01 1L3375B5 1L308 B 02 1L33K2A2 1L308 B 03 1L22K2A2 1L206 B 04 1L11K2A2 1L106 B 05 1L1123C4 1L106 B 05 1L1123C4 1L110 B 06 1L11A9A2 1L110 B 07 1L00A9A2 1L015 B 08 1L0055A2 1L015 B 09 1N0055A2 1N080 B 10 1N1152B2 1N180 B 11 1N1152A2 1N180 B 12 1N11Z1A2 1N180 B 13 1G00Z1A2 1G0G0 B 14 1G0052A2 1G0G0 B 15 1P0051E2 1P0A B 16 1P0051D2 1P0A | 3 x 35mm2
1 | SEC | 1SECB0013 | IN | IN | OUT | YES | 3 | 35 | A | PVC | PVC | 1000V ac | DWT, FDR, IRT and V&T | 2RO (V&T) and 4RO | NO | ALSTHOM | EMS | 227 | 248 | 248 | 1LLE0710 | 1SEC007PO | X2 | A 01 1L3344D1 1L306 A 01 1L3344D1 1L306 A 02 1L3344C1 1L306 A 03 1L3344B1 1L306 A 04 1L3348B1 1L306 A 05 1L3348A1 1L306 A 06 1L33JUA2 1L306 A 07 1L22JUA2 1L204 A 08 1L11JUA2 1L109 A 09 1L1113B1 1L109 A 10 1L11A0A1 1L109 A 11 1L00A0A2 1L016 A 12 1L0018A4 1L016 A 13 1N0018A4 1N081 A 14 1N1101A4 1N181 A 15 1N11Z0A4 1N181 A 16 1G00Z0A4 1G0G0 A 17 1G0001A4 1G0G0 A 18 1P0000H4 1P0A A 19 1P0000G4 1P0A A 20 1P0000F4 1P0A A 21 1P0000E4 1P0A A 22 1P0000D4 1P0A | 3 x 35mm2
1 | SEC | 1SECB0014 | IN | IN | OUT | YES | 3 | 35 | A | PVC | PVC | 1000V ac | DWT, FDR, IRT and V&T | 2RO (V&T) and 4RO | NO | ALSTHOM | EMS | 213 | 232 | 232 | 1LLB0603 | 1SEC008PO | X2 | B 01 1L3375B5 1L308 B 01 1L3375B5 1L308 B 02 1L33K2A2 1L308 B 03 1L22K2A2 1L206 B 04 1L11K2A2 1L106 B 05 1L1123C4 1L106 B 05 1L1123C4 1L110 B 06 1L11A9A2 1L110 B 07 1L00A9A2 1L015 B 08 1L0055A2 1L015 B 09 1N0055A2 1N080 B 10 1N1152B2 1N180 B 11 1N1152A2 1N180 B 12 1N11Z1A2 1N180 B 13 1G00Z1A2 1G0G0 B 14 1G0052A2 1G0G0 B 15 1P0051E2 1P0A B 16 1P0051D2 1P0A | 3 x 35mm2
1 | SEC | 1SECB0015 | IN | IN | OUT | YES | 3 | 2.5 | A | PVC | PVC | 1000V ac | DWT, FDR, IRT and V&T | 2RO (V&T) and 4RO | NO | ALSTHOM | EMS | 277 | 294 | 294 | 1LLE0709 | 1SEC001RS | X2 | A 01 1L3344D1 1L306 A 01 1L3344D1 1L306 A 02 1L3344C1 1L306 A 03 1L3344B1 1L306 A 04 1L3348B1 1L306 A 05 1L3348A1 1L306 A 06 1L33JUA2 1L306 A 07 1L22JUA2 1L204 A 08 1L11JUA2 1L109 A 09 1L1113B2 1L109 A 10 1L11A0A1 1L109 A 11 1L00A0A1 1L016 A 12 1L0018A4 1L016 A 13 1N0018A4 1N081 A 14 1N1101A4 1N181 A 15 1N11Z0A4 1N181 A 16 1G00Z0A4 1G0G0 A 17 1G0001A4 1G0G0 A 18 1P0000H4 1P0A A 19 1P0000G4 1P0A A 20 1P0000F4 1P0A A 21 1P0000E4 1P0A A 22 1P0000D4 1P0A A 23 1P0000C4 1P0A A 24 1P0000B4 1P0A A 25 1P0000A4 1P0A A 26 1P00X0A1 1P0A A 27 1P11X0A1 1P1A A 28 1P22X0A1 1P2A A 29 1P2202A1 1P2A A 30 1P22X4A1 1P2A A 31 1P2200D1 1P2A A 32 1P2200C1 1P2A A 33 1P2200B1 1P2A A 34 1P2200A1 1P2A | 3 x 2,5mm2
1 | SEC | 1SECB0016 | IN | IN | OUT | YES | 3 | 2.5 | A | PVC | PVC | 1000V ac | DWT, FDR, IRT and V&T | 2RO (V&T) and 4RO | NO | ALSTHOM | EMS | 264 | 284 | 284 | 1LLB0604 | 1SEC002RS | X2 | B 01 1L3375B5 1L308 B 01 1L3375B5 1L308 B 02 1L33K2A2 1L308 B 03 1L22K2A2 1L206 B 04 1L11K2A2 1L106 B 05 1L1123C3 1L106 B 05 1L1123C3 1L110 B 06 1L11A9A2 1L110 B 07 1L00A9A2 1L015 B 08 1L0055A2 1L015 B 09 1N0055A2 1N080 B 10 1N1152B2 1N180 B 11 1N1152A2 1N180 B 12 1N11Z1A2 1N180 B 13 1G00Z1A2 1G0G0 B 14 1G0052A2 1G0G0 B 15 1P0051E2 1P0A B 16 1P0051D2 1P0A B 17 1P0051C2 1P0A B 18 1P0051B2 1P0A B 19 1P0051A2 1P0A B 20 1P00Y1A1 1P0A B 21 1P11Y1A1 1P1A B 22 1P22Y1A1 1P2A B 23 1P2253A1 1P2A B 24 1P22Y0A1 1P2A B 25 1P2251E1 1P2A B 26 1P2251D1 1P2A B 27 1P2251C1 1P2A B 28 1P2251B1 1P2A | 3 x 2,5mm2
1 | SEC | 1SECB0017 | IN | IN | OUT | YES | 3 | 2.5 | A | PVC | PVC | 1000V ac | DWT, FDR, IRT and V&T | 2RO (V&T) and 4RO | NO | ALSTHOM | EMS | 116 | 168 | 168 | 9LKX002CR | 1SEC201VE | X2 | A 01 1C1106C1 1C1A A 01 1C1106C1 1C1A A 02 1C1106B1 1C1A A 03 1C1106A1 1C1A A 04 1C1105A1 1C1A A 05 1C1100F3 1C1A A 06 1C1100E3 1C1A A 07 1C1100D3 1C1A A 08 1C1100C3 1C1A A 09 1C1100B3 1C1A A 10 1C1100A3 1C1A A 11 1C0000A3 1C0A A 12 1G0000A3 1G0P A 13 1P0002A3 1P0A | 3 x 2,5mm2
1 | SEC | 1SECB0018 | IN | IN | OUT | YES | 2 | 2.5 | A | PVC | PVC | 1000V ac | DWT, FDR, IRT and V&T | 2RO (V&T) and 4RO | NO | ALSTHOM | EMS | 116 | 138 | 138 | 9LKX002CR | 1SEC201VE | X2 | A 01 1C1106C1 1C1A A 01 1C1106C1 1C1A A 02 1C1106B1 1C1A A 03 1C1106A1 1C1A A 04 1C1105A1 1C1A A 05 1C1100F3 1C1A A 06 1C1100E3 1C1A A 07 1C1100D3 1C1A A 08 1C1100C3 1C1A A 09 1C1100B3 1C1A A 10 1C1100A3 1C1A A 11 1C0000A3 1C0A A 12 1G0000A3 1G0P A 13 1P0002A3 1P0A | 2 x 2,5mm2
1 | SEC | 1SECB0600 | IN | IN | OUT | YES | 3 | 2.5 | A | PVC | PVC | 1000V ac | DWT, FDR, IRT and V&T | 2RO (V&T) and 4RO | NO | ALSTHOM | EMS | 29 | 11 | 29 | 1SEC011AR | 1SEC007CR | X2 | A 01 1P22X1A1 1P2A A 01 1P22X1A1 1P2A A 02 1P2200A1 1P2A | 3 x 2,5mm2
1 | SEC | 1SECB0601 | IN | IN | OUT | YES | 3 | 2.5 | A | PVC | PVC | 1000V ac | DWT, FDR, IRT and V&T | 2RO (V&T) and 4RO | NO | ALSTHOM | EMS | 29 | 11 | 29 | 1SEC011AR | 1SEC007CR | X2 | A 01 1P22X1A1 1P2A A 01 1P22X1A1 1P2A A 02 1P2200A1 1P2A | 3 x 2,5mm2
1 | SEC | 1SECB0602 | IN | IN | OUT | YES | 3 | 2.5 | A | PVC | PVC | 1000V ac | DWT, FDR, IRT and V&T | 2RO (V&T) and 4RO | NO | ALSTHOM | EMS | 29 | 11 | 29 | 1SEC011AR | 1SEC007CR | X2 | A 01 1P22X1A1 1P2A A 01 1P22X1A1 1P2A A 02 1P2200A1 1P2A | 3 x 2,5mm2
1 | SEC | 1SECB0603 | IN | IN | OUT | YES | 3 | 2.5 | A | PVC | PVC | 1000V ac | DWT, FDR, IRT and V&T | 2RO (V&T) and 4RO | NO | ALSTHOM | EMS | 29 | 11 | 29 | 1SEC011AR | 1SEC007CR | X2 | A 01 1P22X1A1 1P2A A 01 1P22X1A1 1P2A A 02 1P2200A1 1P2A | 3 x 2,5mm2
1 | SEC | 1SECB0604 | IN | IN | OUT | YES | 3 | 2.5 | A | PVC | PVC | 1000V ac | DWT, FDR, IRT and V&T | 2RO (V&T) and 4RO | NO | ALSTHOM | EMS | 29 | 11 | 29 | 1SEC011AR | 1SEC007CR | X2 | A 01 1P22X1A1 1P2A A 01 1P22X1A1 1P2A A 02 1P2200A1 1P2A | 3 x 2,5mm2
1 | SEC | 1SECB0605 | IN | IN | OUT | YES | 3 | 2.5 | A | PVC | PVC | 1000V ac | DWT, FDR, IRT and V&T | 2RO (V&T) and 4RO | NO | ALSTHOM | EMS | 29 | 11 | 29 | 1SEC011AR | 1SEC007CR | X2 | A 01 1P22X1A1 1P2A A 01 1P22X1A1 1P2A A 02 1P2200A1 1P2A | 3 x 2,5mm2
1 | SEC | 1SECB0700 | IN | IN | OUT | YES | 3 | 2.5 | A | PVC | PVC | 1000V ac | DWT, FDR, IRT and V&T | 2RO (V&T) and 4RO | NO | ALSTHOM | EMS | 27 | 9 | 27 | 1SEC012AR | 1SEC008CR | X2 | B 01 1P22Z1A1 1P2A B 01 1P22Z1A1 1P2A B 02 1P2251A1 1P2A | 3 x 2,5mm2
1 | SEC | 1SECB0701 | IN | IN | OUT | YES | 3 | 2.5 | A | PVC | PVC | 1000V ac | DWT, FDR, IRT and V&T | 2RO (V&T) and 4RO | NO | ALSTHOM | EMS | 27 | 9 | 27 | 1SEC012AR | 1SEC008CR | X2 | B 01 1P22Z1A1 1P2A B 01 1P22Z1A1 1P2A B 02 1P2251A1 1P2A | 3 x 2,5mm2
1 | SEC | 1SECB0702 | IN | IN | OUT | YES | 3 | 2.5 | A | PVC | PVC | 1000V ac | DWT, FDR, IRT and V&T | 2RO (V&T) and 4RO | NO | ALSTHOM | EMS | 27 | 9 | 27 | 1SEC012AR | 1SEC008CR | X2 | B 01 1P22Z1A1 1P2A B 01 1P22Z1A1 1P2A B 02 1P2251A1 1P2A | 3 x 2,5mm2
1 | SEC | 1SECB0703 | IN | IN | OUT | YES | 3 | 2.5 | A | PVC | PVC | 1000V ac | DWT, FDR, IRT and V&T | 2RO (V&T) and 4RO | NO | ALSTHOM | EMS | 27 | 9 | 27 | 1SEC012AR | 1SEC008CR | X2 | B 01 1P22Z1A1 1P2A B 01 1P22Z1A1 1P2A B 02 1P2251A1 1P2A | 3 x 2,5mm2
1 | SEC | 1SECB0704 | IN | IN | OUT | YES | 3 | 2.5 | A | PVC | PVC | 1000V ac | DWT, FDR, IRT and V&T | 2RO (V&T) and 4RO | NO | ALSTHOM | EMS | 27 | 9 | 27 | 1SEC012AR | 1SEC008CR | X2 | B 01 1P22Z1A1 1P2A B 01 1P22Z1A1 1P2A B 02 1P2251A1 1P2A | 3 x 2,5mm2
1 | SEC | 1SECB0705 | IN | IN | OUT | YES | 3 | 2.5 | A | PVC | PVC | 1000V ac | DWT, FDR, IRT and V&T | 2RO (V&T) and 4RO | NO | ALSTHOM | EMS | 27 | 9 | 27 | 1SEC012AR | 1SEC008CR | X2 | B 01 1P22Z1A1 1P2A B 01 1P22Z1A1 1P2A B 02 1P2251A1 1P2A | 3 x 2,5mm2
1 | SEC | 1SECB0900 | IN | IN | OUT | YES | 3 | 2.5 | A | PVC | PVC | 1000V ac | DWT, FDR, IRT and V&T | 2RO (V&T) and 4RO | NO | NIA (MODIFICATION) | EMS |  |  |  | 1SEC011AR | 1SEC007AR | X2 | E1SEC B0900 A OR 03 2.5 A 1P1A 1SEC 011AR 1SEC 011AR 1P1A 1SEC 007CR 1SEC 007CR 0 | 3 x 2,5mm2 | [5 empty] | duplicate cable number
1 | SEC | 1SECB0901 | IN | IN | OUT | YES | 3 | 2.5 | A | PVC | PVC | 1000V ac | DWT, FDR, IRT and V&T | 2RO (V&T) and 4RO | NO | NIA (MODIFICATION) | EMS | 72 | 91 | 0 | 1SEC011AR | 1SEC007CR | X2 | A 01 1P0000H4 1P0A A 01 1P0000H4 1P0A A 02 1P0000G4 1P0A A 03 1P0000F4 1P0A A 04 1P0000E4 1P0A A 05 1P0000D4 1P0A A 06 1P0000C4 1P0A A 07 1P0000B4 1P0A A 08 1P0000A4 1P0A A 09 1P00X0A1 1P0A A 10 1P11X0A1 1P1A A 11 1P22X0A1 1P2A A 12 1P2202A1 1P2A A 13 1P22X4A1 1P2A A 14 1P2200D1 1P2A A 15 1P2200C1 1P2A A 16 1P2200B1 1P2A A 17 1P2200A1 1P2A | 3 x 2,5mm2
1 | SEC | 1SECB0902 | IN | IN | OUT | YES | 3 | 2.5 | A | PVC | PVC | 1000V ac | DWT, FDR, IRT and V&T | 2RO (V&T) and 4RO | NO | NIA (MODIFICATION) | EMS | 0 | 91 | 0 | 1SEC011AR | 1SEC007CR | X2 | E1SEC B0902 A OR 03 2.5 A 1P1A 1SEC 011AR 1SEC 011AR 1P1A 1SEC 007CR 1SEC 007CR 0 | 3 x 2,5mm2
1 | SEC | 1SECB0903 | IN | IN | OUT | YES | 3 | 2.5 | A | PVC | PVC | 1000V ac | DWT, FDR, IRT and V&T | 2RO (V&T) and 4RO | NO | NIA (MODIFICATION) | EMS | 0 | 91 | 0 | 1SEC011AR | 1SEC007CR | X2 | E1SEC B0903 A OR 03 2.5 A 1P1A 1SEC 011AR 1SEC 011AR 1P1A 1SEC 007CR 1SEC 007CR 0 | 3 x 2,5mm2
1 | SEC | 1SECB0904 | IN | IN | OUT | YES | 3 | 2.5 | A | PVC | PVC | 1000V ac | DWT, FDR, IRT and V&T | 2RO (V&T) and 4RO | NO | NIA (MODIFICATION) | EMS | 0 | 91 | 0 | 1SEC011AR | 1SEC007CR | X2 | E1SEC B0904 A OR 03 2.5 A 1P1A 1SEC 011AR 1SEC 011AR 1P1A 1SEC 007CR 1SEC 007CR 0 | 3 x 2,5mm2
1 | SEC | 1SECB0905 | IN | IN | OUT | YES | 3 | 2.5 | A | PVC | PVC | 1000V ac | DWT, FDR, IRT and V&T | 2RO (V&T) and 4RO | NO | NIA (MODIFICATION) | EMS | 0 | 91 | 0 | 1SEC011AR | 1SEC007CR | X2 | E1SEC B0905 A OR 03 2.5 A 1P1A 1SEC 011AR 1SEC 011AR 1P1A 1SEC 007CR 1SEC 007CR 0 | 3 x 2,5mm2
1 | SEC | 1SECB0950 | IN | IN | OUT | YES | 3 | 2.5 | A | PVC | PVC | 1000V ac | DWT, FDR, IRT and V&T | 2RO (V&T) and 4RO | NO | NIA (MODIFICATION) | EMS | 0 | 91 | 0 | 1SEC012AR | 1SEC008CR | X2 | E1SEC B0950 B VE 03 2.5 A 1P1A 1SEC 012AR 1SEC 012AR 1P1A 1SEC 008CR 1SEC 008CR 0 | 3 x 2,5mm2
1 | SEC | 1SECB0951 | IN | IN | OUT | YES | 3 | 2.5 | A | PVC | PVC | 1000V ac | DWT, FDR, IRT and V&T | 2RO (V&T) and 4RO | NO | NIA (MODIFICATION) | EMS | 0 | 91 | 0 | 1SEC012AR | 1SEC008CR | X2 | E1SEC B0951 B VE 03 2.5 A 1P1A 1SEC 012AR 1SEC 012AR 1P1A 1SEC 008CR 1SEC 008CR 0 | 3 x 2,5mm2
1 | SEC | 1SECB0952 | IN | IN | OUT | YES | 3 | 2.5 | A | PVC | PVC | 1000V ac | DWT, FDR, IRT and V&T | 2RO (V&T) and 4RO | NO | NIA (MODIFICATION) | EMS | 0 | 91 | 0 | 1SEC012AR | 1SEC008CR | X2 | E1SEC B0952 B VE 03 2.5 A 1P1A 1SEC 012AR 1SEC 012AR 1P1A 1SEC 008CR 1SEC 008CR 0 | 3 x 2,5mm2
1 | SEC | 1SECB0953 | IN | IN | OUT | YES | 3 | 2.5 | A | PVC | PVC | 1000V ac | DWT, FDR, IRT and V&T | 2RO (V&T) and 4RO | NO | NIA (MODIFICATION) | EMS | 0 | 91 | 0 | 1SEC012AR | 1SEC008CR | X2 | E1SEC B0953 B VE 03 2.5 A 1P1A 1SEC 012AR 1SEC 012AR 1P1A 1SEC 008CR 1SEC 008CR 0 | 3 x 2,5mm2
1 | SEC | 1SECB0954 | IN | IN | OUT | YES | 3 | 2.5 | A | PVC | PVC | 1000V ac | DWT, FDR, IRT and V&T | 2RO (V&T) and 4RO | NO | NIA (MODIFICATION) | EMS | 0 | 91 | 0 | 1SEC012AR | 1SEC008CR | X2 | E1SEC B0954 B VE 03 2.5 A 1P1A 1SEC 012AR 1SEC 012AR 1P1A 1SEC 008CR 1SEC 008CR 0 | 3 x 2,5mm2
1 | SEC | 1SECB0955 | IN | IN | OUT | YES | 3 | 2.5 | A | PVC | PVC | 1000V ac | DWT, FDR, IRT and V&T | 2RO (V&T) and 4RO | NO | NIA (MODIFICATION) | EMS | 0 | 90 | 0 | 1SEC012AR | 1SEC008CR | X2 | E1SEC B0955 B VE 03 2.5 A 1P1A 1SEC 012AR 1SEC 012AR 1P1A 1SEC 008CR 1SEC 008CR 0 | 3 x 2,5mm2
1 | TEG | 1TEGB0001 | IN | IN | OUT | YES | 3 | 16 | A | PVC | PVC | 1000V ac | DWT, FDR, IRT and V&T | 2RO (V&T) and 4RO | NO | ALSTHOM | EMS | 84 | 84 | 84 | 1LKJ0406 | 1TEG001CO | N1 | 01 A 9N2221M3 9N2C45 02 A 9N2221L3 9N2C45 03 A 9N2221K3 9N2C45 04 A 9N2221J3 9N2C45 05 A 9N2221H3 9N2C45 06 A 9N2221G3 9N2C45 07 A 9N2221F3 9N2C45 08 A 9N2221E3 9N2C45 09 A 9N2221D3 9N2C45 10 A 9N2221C3 9N2C45 11 A 9N2221B3 9N2C47 12 A 9N2200C2 9N2C34 13 A 9N2200B2 9N2A34 13 A 9N2200B2 9N2C34 14 A 9N2200A2 9N2A34 15 A 9N22A3A2 9N2A34 16 A 9N33A3A2 9N395 17 A 9N3340C2 9N395 18 A 9N3340B2 9N395 19 A 9N33A8A2 9N395 20 A 9N3342B1 9N395 21 A 9N3342A1 9N395 22 A 9N33A2A1 9N3A81 23 A 9N33A2B1 9N3A81 24 A 9N3330A2 9N3A81 25 A 9N3315A1 9N3A81 25 A 9N3315A1 9N3B91 | 3 x 16mm2
1 | TEG | 1TEGB0002 | IN | IN | OUT | YES | 3 | 16 | A | PVC | PVC | 1000V ac | DWT, FDR, IRT and V&T | 2RO (V&T) and 4RO | NO | ALSTHOM | EMS | 71 | 99 | 99 | 1LKJ0405 | 1TEG001RS | N1 | 01 A 9N2222M2 9N2C45 02 A 9N2222L2 9N2C45 03 A 9N2222K2 9N2C45 04 A 9N2222J2 9N2C45 05 A 9N2222H2 9N2C45 06 A 9N2222G2 9N2C45 07 A 9N2222F2 9N2C45 08 A 9N2222E2 9N2C45 09 A 9N2224A1 9N2C47 10 A 9N22C0A1 9N2C47 11 A 1N33C0A1 1N3C76 12 A 1N33C0B1 1N3C76 13 A 1N44C0A1 1N4C76 14 A 1N44C0B1 1N4C76 15 A 1N55C0A1 1N5C76 16 A 1N5500A1 1N5C76 17 A 9N5500A1 9N5A01 18 A 9N5500B1 9N5A01 19 A 9N5500C1 9N5A01 20 A 9N5505A1 9N5A01 20 A 9N5505A1 9N5B02 | 3 x 16mm2
1 | TEG | 1TEGB0003 | IN | IN | OUT | YES | 3 | 16 | A | PVC | PVC | 1000V ac | DWT, FDR, IRT and V&T | 2RO (V&T) and 4RO | NO | ALSTHOM | EMS | 71 | 92 | 92 | 1LKJ0407 | 1TEG001ZV | N1 | 01 A 9N2222M2 9N2C45 02 A 9N2222L2 9N2C45 03 A 9N2222K2 9N2C45 04 A 9N2222J2 9N2C45 05 A 9N2222H2 9N2C45 06 A 9N2222G2 9N2C45 07 A 9N2222F2 9N2C45 08 A 9N2222E2 9N2C45 09 A 9N2224A1 9N2C47 10 A 9N22C0A1 9N2C47 11 A 1N33C0A1 1N3C76 12 A 1N33C0B1 1N3C76 13 A 1N44C0A1 1N4C76 14 A 1N44C0B1 1N4C76 15 A 1N55C0A1 1N5C76 16 A 1N5500A1 1N5C76 17 A 9N5500A1 9N5A01 18 A 9N5500B1 9N5A01 19 A 9N5500C1 9N5A01 20 A 9N5505A1 9N5A01 20 A 9N5505A1 9N5B02 | 3 x 16mm2
1 | TEP | 1TEPB0001 | IN | IN | OUT | NO | 3 | 70 | A | PVC | PVC | 1000V ac | DWT, FDR, IRT and V&T | 2RO (V&T) and 4RO | NO | ALSTHOM | EMS | 57 | 68 | 68 | 1LKJ0101 | 1TEP001BX | N1 | 01 A 9N2221N3 9N2C45 02 A 9N2221M3 9N2C45 03 A 9N2221L3 9N2C45 04 A 9N2221K3 9N2C45 05 A 9N2221J3 9N2C45 06 A 9N2221H3 9N2C45 07 A 9N2221G3 9N2C45 08 A 9N2221F3 9N2C45 09 A 9N2221E3 9N2C45 10 A 9N2221D3 9N2C45 11 A 9N2221C3 9N2C45 12 A 9N2221B3 9N2C47 13 A 9N2200D2 9N2C34 14 A 9N2200E2 9N2C34 15 A 9N2200F2 9N2C34 16 A 9N2213A1 9N2C32 17 A 9N2213B1 9N2C32 18 A 9N2216A1 9N2C55 19 A 9N2215A1 9N2C55 20 A 9N2215B1 9N2C43 | 3 x 70mm2
1 | TEP | 1TEPB0002 | IN | IN | OUT | YES | 3 | 16 | A | PVC | PVC | 1000V ac | DWT, FDR, IRT and V&T | 2RO (V&T) and 4RO | NO | ALSTHOM | EMS | 57 | 72 | 72 | 1LKJ0408 | 1TEP003PO | N1 | 01 A 9N2221M3 9N2C45 02 A 9N2221L3 9N2C45 03 A 9N2221K3 9N2C45 04 A 9N2221J3 9N2C45 05 A 9N2221H3 9N2C45 06 A 9N2221G3 9N2C45 07 A 9N2221F3 9N2C45 08 A 9N2221E3 9N2C45 09 A 9N2221D3 9N2C45 10 A 9N2221C3 9N2C45 11 A 9N2221B3 9N2C47 12 A 9N2200D2 9N2C34 13 A 9N2200E2 9N2C34 14 A 9N2200F2 9N2C34 15 A 9N2213A1 9N2C32 16 A 9N2213B1 9N2C32 17 A 9N2213C1 9N2C32 18 A 9N2213D1 9N2C32 19 A 9N2213E1 9N2C32 20 A 9N2213F1 9N2C31 | 3 x 16mm2
1 | TEP | 1TEPB0003 | IN | IN | OUT | YES | 3 | 35 | A | PVC | PVC | 1000V ac | DWT, FDR, IRT and V&T | 2RO (V&T) and 4RO | NO | ALSTHOM | EMS | 20 | 5 | 5 | 1TEP001BX | 1TEP001PO | N1 | K1TEP B0003 A IN 03 35 A 1N2C43 N2C43 56 Y 1TEP 001BX 1N2C43 N2C43 56 Y 1TEP 001PO 5 | 3 x 35mm2
1 | TEP | 1TEPB0430 | IN | IN | OUT | NO | 2 | 2.5 | A | PVC | PVC | 1000V ac | DWT, FDR, IRT and V&T | 2RO (V&T) and 4RO | NO | ALSTHOM | EMS | 20 | 0 | 20 | 1TEP031UB | 1TEP095UB | N1 | F1TEP B0430 A IN 02 2.5 A 1N2D46 N2D46 B04 1TEP 031UB 1N2D46 N2D46 B23 1TEP 095UB 20 | 2 x 2,5mm2
1 | TES | 1TESB0001 | IN | IN | OUT | NO | 3 | 2.5 | A | PVC | PVC | 1000V ac | DWT, FDR, IRT and V&T | 2RO (V&T) and 4RO | NO | ALSTHOM | EMS | 63 | 75 | 76 | 1LKJ0409 | 1TES051CR | N1 | 01 A 9N2222M2 9N2C45 02 A 9N2222L2 9N2C45 03 A 9N2222K1 9N2C45 04 A 9N2222J1 9N2C45 05 A 9N2222H1 9N2C45 06 A 9N2222G1 9N2C45 07 A 9N2222F1 9N2C45 08 A 9N2222E1 9N2C45 09 A 9N2222D1 9N2C45 10 A 9N2222C1 9N2C45 11 A 9N2222B1 9N2C47 12 A 9N22C1A1 9N2C47 13 A 9N2269A5 9N2C34 13 A 9N2269A5 9N2D35 13 A 9N2269A5 9N2D36 14 A 9N229DA2 9N2D36 15 A 9N2206A1 9N2D36 16 A 9N2206B1 9N2D36 17 A 9N2206C1 9N2D36 18 A 9N2206D1 9N2D36 19 A 9N227DA2 9N2D09 20 A 9N337DA2 9N3D09 | 3 x 2,5mm2
2 | AHP | 2AHPB0005 | IN | IN | OUT | YES | 3 | 2.5 | A | PVC | PVC | 1000V ac | DWT, FDR, IRT and V&T | 2RO (V&T) and 4RO | NO | ALSTHOM | EMS | 86 | 91 | 91 | 2LKA0301 | 2AHP011VL | X1 | A 01 2L3345B1 2L344 A 01 2L3345B1 2L344 A 02 2L3345A1 2L344 A 03 2L3355E1 2L344 A 04 2L3343C1 2L344 A 05 2L3343B1 2L344 A 06 2L3343A1 2L344 A 07 2L3332A1 2L344 A 08 2L3325C1 2L344 A 08 2L3325C1 2L346 A 09 2L3325B1 2L346 A 10 2L3325A1 2L346 A 11 2L3318B1 2L346 A 12 2L3315C2 2L346 A 13 2L3315B2 2L346 A 14 2L3315A2 2L346 A 15 2M22H3A1 2M2? A 16 2M11H3A1 2M1? A 17 2M1103A1 2M1? | 3 x 2,5mm2
2 | APA | 2APAA0001 | IN | IN | OUT | YES | 1 | 400 | MTAL (A) | PVC | XLPE | 6,6kV | IRT, OHT, V&T, VLF-TD and VLF-PD | 4RO | YES | ALSTHOM | EMS | 334 | 246 | 346 | 9LGF0101 | 2APA003PO | X1 | A 01 9J1100G2 9J11J A 01 9J1100G2 9J11J A 02 9J1100F2 9J11J A 03 9J1100E2 9J11J A 04 9J1100D2 9J11J A 05 9J1100C2 9J11J A 06 9J1100B2 9J11J A 07 9J1100A2 9J11J A 08 2G1100A2 2G1GJ A 09 1M1114A1 1M1? A 10 1M11AFA1 1M1? A 11 1M00AFA1 1M0? A 12 1M0001A1 1M0? A 13 1M0090A1 1M0? A 14 2M0090A1 2M0? A 15 2M00H0A1 2M0? A 16 2M11H0A1 2M1? A 17 2M1190A1 2M1? A 18 9L1118A1 9L115 A 19 2L1118A1 2L149 A 20 2L1118B1 2L149 A 21 2L1118C1 2L149 A 22 2L1120A1 2L141 A 22 2L1120A1 2L145 A 22 2L1120A1 2L149 A 22 2L1120A1 2L153 A 23 2L1120B1 2L141 A 24 2L1120C1 2L141 A 25 2L1129A1 2L141 A 26 2M1112A1 2M1? A 27 2M1112B1 2M1? | 1 x 400mm2
2 | APA | 2APAA0002 | IN | IN | OUT | YES | 1 | 400 | MTAL (A) | PVC | XLPE | 6,6kV | IRT, OHT, V&T, VLF-TD and VLF-PD | 4RO | YES | ALSTHOM | EMS | 334 | 343 | 343 | 9LGF0101 | 2APA003PO | X1 | A 01 2L3354B1 2L341 A 01 2L3354B1 2L341 A 01 2L3354B1 2L344 A 02 2L3354C1 2L341 A 03 2L3368A1 2L341 A 04 2L3368B1 2L341 A 05 2L33J7A6 2L341 A 06 2L22J7A6 2L241 A 07 2L11J7A6 2L141 A 08 2L1122D2 2L141 A 08 2L1122D2 2L153 A 09 2L1122C2 2L145 A 10 2L11JTA1 2L145 A 11 2L22JTA1 2L244 A 12 2L33JTA1 2L344 A 13 2L3355H1 2L344 A 14 2M22H6A1 2M2? A 15 2M11H6A1 2M1? A 16 2M1106E1 2M1? A 17 2M1106D1 2M1? A 18 2M1106C1 2M1? A 19 2M1106B1 2M1? A 20 2M1106A1 2M1? A 21 2M11C0A1 2M1? A 22 2M1109D1 2M1? A 23 2M1109C1 2M1? A 24 2M1109B1 2M1? | 1 x 400mm2
2 | APA | 2APAA0003 | IN | IN | OUT | YES | 1 | 400 | MTAL (A) | PVC | XLPE | 6,6kV | IRT, OHT, V&T, VLF-TD and VLF-PD | 4RO | YES | ALSTHOM | EMS | 334 | 346 | 346 | 9LGF0101 | 2APA003PO | X1 | K2APA A0003 A IN 01 400 MTAL 9J22J 9LGF 0101 9LGF 0101 2M1G1 2M1G1 72H 2APA 003PO 346 | 1 x 400mm2
2 | APA | 2APAB0002 | IN | IN | OUT | YES | 3 | 2.5 | A | PVC | PVC | 1000V ac | DWT, FDR, IRT and V&T | 2RO (V&T) and 4RO | NO | ALSTHOM | EMS | 20 | 11 | 11 | 2APA002CR | 2APA001VL | X1 | K2APA B0002 A IN 03 2.5 A 2M2G1 2APA 002CR 2APA 002CR 2M2G1 2M2G1 72H 2APA 001VL 11 | 3 x 2,5mm2
2 | APA | 2APAB0004 | IN | IN | OUT | YES | 3 | 2.5 | A | PVC | PVC | 1000V ac | DWT, FDR, IRT and V&T | 2RO (V&T) and 4RO | NO | ALSTHOM | EMS | 20 | 11 | 11 | 2APA003CR | 2APA003VL | X1 | K2APA B0004 A IN 03 2.5 A 2??? 2APA 003CR 2APA 003CR 2M2G1 2M2G1 71H 2APA 003VL 11 | 3 x 2,5mm2
2 | APA | 2APAB0006 | IN | IN | OUT | YES | 3 | 6 | A | PVC | PVC | 1000V ac | DWT, FDR, IRT and V&T | 2RO (V&T) and 4RO | NO | ALSTHOM | EMS | 20 | 13 | 13 | 2APA004CR | 2APA005VL | X1 | K2APA B0006 A IN 03 6 A 2??? 2APA 004CR 2APA 004CR 2M2G1 2M2G1 71G 2APA 005VL 13 | 3 x 6mm2
2 | APP | 2APPB0002 | IN | IN | OUT | YES | 3 | 2.5 | A | PVC | PVC | 1000V ac | DWT, FDR, IRT and V&T | 2RO (V&T) and 4RO | NO | ALSTHOM | EMS | 20 | 11 | 11 | 2APP003CR | 2APP001VL | G1 | K2APP B0002 A IN 03 2.5 A 2M2F1 2APP 003CR 2APP 003CR 2M2F1 2M2F1 65G 2APP 001VL 11 | 3 x 2,5mm2
2 | APP | 2APPB0004 | IN | IN | OUT | YES | 3 | 2.5 | A | PVC | PVC | 1000V ac | DWT, FDR, IRT and V&T | 2RO (V&T) and 4RO | NO | ALSTHOM | EMS | 20 | 9 | 9 | 2APP004CR | 2APP003VL | G1 | K2APP B0004 A IN 03 2.5 A 2??? 2APP 004CR 2APP 004CR 2M2F1 2M2F1 64G 2APP 003VL 9 | 3 x 2,5mm2
2 | APP | 2APPB0006 | IN | IN | OUT | YES | 3 | 6 | A | PVC | PVC | 1000V ac | DWT, FDR, IRT and V&T | 2RO (V&T) and 4RO | NO | ALSTHOM | EMS | 20 | 13 | 13 | 2APP007CR | 2APP005VL | X1 | K2APP B0006 A IN 03 6 A 2??? 2APP 007CR 2APP 007CR 2M2F1 2M2F1 65F 2APP 005VL 13 | 3 x 6mm2
2 | APP | 2APPB0008 | IN | IN | OUT | YES | 3 | 2.5 | A | PVC | PVC | 1000V ac | DWT, FDR, IRT and V&T | 2RO (V&T) and 4RO | NO | ALSTHOM | EMS | 20 | 10 | 10 | 2APP005CR | 2APP011VL | X1 | K2APP B0008 A IN 03 2.5 A 2??? 2APP 005CR 2APP 005CR 2M2F1 2M2F1 67H 2APP 011VL 10 | 3 x 2,5mm2
2 | APP | 2APPB0010 | IN | IN | OUT | YES | 3 | 2.5 | A | PVC | PVC | 1000V ac | DWT, FDR, IRT and V&T | 2RO (V&T) and 4RO | NO | ALSTHOM | EMS | 20 | 26 | 26 | 2APP006CR | 2APP013VL | X1 | K2APP B0010 A IN 03 2.5 A 2??? 2APP 006CR 2APP 006CR 2M2F1 2M2F1 67G 2APP 013VL 26 | 3 x 2,5mm2
2 | APP | 2APPB0012 | IN | IN | OUT | YES | 3 | 6 | A | PVC | PVC | 1000V ac | DWT, FDR, IRT and V&T | 2RO (V&T) and 4RO | NO | ALSTHOM | EMS | 20 | 27 | 27 | 2APP008CR | 2APP015VL | X1 | K2APP B0012 A IN 03 6 A 2M1F1 2APP 008CR 2APP 008CR 2M2F1 2M2F1 68F 2APP 015VL 27 | 3 x 6mm2
2 | ARE | 2AREB0002 | IN | IN | OUT | YES | 3 | 6 | A | PVC | PVC | 1000V ac | DWT, FDR, IRT and V&T | 2RO (V&T) and 4RO | YES | ALSTHOM | EMS | 20 | 8 | 8 | 2ARE103CR | 2ARE029VL | X1 | K2ARE B0002 A IN 03 6 A 2M1E1 2ARE 103CR 2ARE 103CR 2M2E1 2M2E1 61K 2ARE 029VL 8 | 3 x 6mm2
2 | ARE | 2AREB0004 | IN | IN | OUT | YES | 3 | 6 | A | PVC | PVC | 1000V ac | DWT, FDR, IRT and V&T | 2RO (V&T) and 4RO | YES | ALSTHOM | EMS | 20 | 8 | 8 | 2ARE102CR | 2ARE028VL | X1 | K2ARE B0004 A IN 03 6 A 2??? 2ARE 102CR 2ARE 102CR 2M2E1 2M2E1 61K 2ARE 028VL 8 | 3 x 6mm2
2 | ARE | 2AREB0006 | IN | IN | OUT | YES | 3 | 6 | A | PVC | PVC | 1000V ac | DWT, FDR, IRT and V&T | 2RO (V&T) and 4RO | YES | ALSTHOM | EMS | 20 | 8 | 8 | 2ARE101CR | 2ARE030VL | X1 | K2ARE B0006 A IN 03 6 A 2??? 2ARE 101CR 2ARE 101CR 2M2E1 2M2E1 61L 2ARE 030VL 8 | 3 x 6mm2
2 | ARE | 2AREB0007 | IN | IN | OUT | NO | 3 | 6 | A | PVC | PVC | 1000V ac | DWT, FDR, IRT and V&T | 2RO (V&T) and 4RO | YES | ALSTHOM | EMS | 74 | 93 | 93 | 2LKA0405 | 2ARE036VL | X1 | A 01 2L3345B1 2L344 A 01 2L3345B1 2L344 A 02 2L3345A1 2L344 A 03 2L3355E2 2L344 A 04 2L3343C1 2L344 A 05 2L3343B1 2L344 A 06 2L3343A1 2L344 A 07 2L3332A1 2L344 A 08 2L3325C1 2L344 A 08 2L3325C1 2L346 A 09 2L3325B1 2L346 A 10 2L3325A1 2L346 A 11 2L3318B1 2L346 A 12 2L3315C2 2L346 A 13 2L3315B2 2L346 A 14 2L3315A2 2L346 A 15 2M22H3A1 2M2? A 16 2M11H3A1 2M1? A 17 2M1103A1 2M1? | 3 x 6mm2
2 | ARE | 2AREB0008 | IN | IN | OUT | YES | 3 | 6 | A | PVC | PVC | 1000V ac | DWT, FDR, IRT and V&T | 2RO (V&T) and 4RO | YES | ALSTHOM | EMS | 20 | 79 | 79 | 2LKC0411 | 2ARE034VL | X1 | K2ARE B0008 A IN 03 6 A 2L444 2LKC 0411 2LKC 0411 2M2E1 2M2E1 61K 2ARE 034VL 79 | 3 x 6mm2
2 | ARE | 2AREB0009 | IN | IN | OUT | YES | 3 | 6 | A | PVC | PVC | 1000V ac | DWT, FDR, IRT and V&T | 2RO (V&T) and 4RO | YES | ALSTHOM | EMS | 79 | 84 | 84 | 2LKA0407 | 2ARE035VL | X1 | A 01 2L3345B1 2L344 A 01 2L3345B1 2L344 A 02 2L3345A1 2L344 A 03 2L3355E2 2L344 A 04 2L3343C1 2L344 A 05 2L3343B1 2L344 A 06 2L3343A1 2L344 A 07 2L3332A1 2L344 A 08 2L3325C1 2L344 A 08 2L3325C1 2L346 A 09 2L3325B1 2L346 A 10 2L3325A1 2L346 A 11 2L3318B1 2L346 A 12 2L3315C2 2L346 A 13 2L3315B2 2L346 A 14 2L3315A2 2L346 A 15 2M22H3A1 2M2? A 16 2M11H3A1 2M1? A 17 2M1103A1 2M1? | 3 x 6mm2
2 | ARE | 2AREB0010 | IN | IN | OUT | YES | 3 | 2.5 | A | PVC | PVC | 1000V ac | DWT, FDR, IRT and V&T | 2RO (V&T) and 4RO | YES | ALSTHOM | EMS | 71 | 77 | 77 | 2LKA0406 | 2ARE247VL | X1 | A 01 2L3345B1 2L344 A 01 2L3345B1 2L344 A 02 2L3354A1 2L344 A 03 2L3355E2 2L344 A 04 2L3345A1 2L344 A 05 2L3315G2 2L344 A 06 2L3355E2 2L344 A 07 2L3343C1 2L344 A 08 2L3343B1 2L344 A 09 2L3343A1 2L344 A 10 2L3332A1 2L344 A 11 2L3315E2 2L344 A 11 2L3315E2 2L346 A 12 2L3315D2 2L346 A 13 2L3315C2 2L346 A 14 2L3315B2 2L346 A 15 2L3315A2 2L346 A 16 2M22H1A1 2M2? A 17 2M11H1A1 2M1? A 18 2M1101C1 2M1? | 3 x 2,5mm2
2 | ARE | 2AREB0011 | IN | IN | OUT | YES | 3 | 2.5 | A | PVC | PVC | 1000V ac | DWT, FDR, IRT and V&T | 2RO (V&T) and 4RO | YES | ALSTHOM | EMS | 61 | 66 | 66 | 2LKC0408 | 2ARE245VL | X1 | A 01 2L3355F1 2L344 A 01 2L3355F1 2L344 A 02 2L3324C1 2L344 A 02 2L3324C1 2L346 A 03 2L3324B1 2L346 A 04 2L3324A1 2L346 A 05 2L3318B1 2L346 A 06 2L3315C2 2L346 A 07 2L3315B2 2L346 A 08 2L3315A2 2L346 A 09 2M22H1A1 2M2? A 10 2M11H1A1 2M1? A 11 2M1101C1 2M1? | 3 x 2,5mm2
2 | ARE | 2AREB0012 | IN | IN | OUT | YES | 3 | 2.5 | A | PVC | PVC | 1000V ac | DWT, FDR, IRT and V&T | 2RO (V&T) and 4RO | YES | ALSTHOM | EMS | 74 | 75 | 75 | 2LKA0408 | 2ARE246VL | X1 | A 01 2L3345B1 2L344 A 01 2L3345B1 2L344 A 02 2L3354A1 2L344 A 03 2L3355E2 2L344 A 04 2L3345A1 2L344 A 05 2L3315G2 2L344 A 06 2L3355E2 2L344 A 07 2L3343C1 2L344 A 08 2L3343B1 2L344 A 09 2L3343A1 2L344 A 10 2L3332A1 2L344 A 11 2L3315E2 2L344 A 11 2L3315E2 2L346 A 12 2L3315D2 2L346 A 13 2L3315C2 2L346 A 14 2L3315B2 2L346 A 15 2L3315A2 2L346 A 16 2M22H1A1 2M2? A 17 2M11H1A1 2M1? A 18 2M1101C1 2M1? | 3 x 2,5mm2
2 | ASG | 2ASGA0001 | IN | IN | OUT | YES | 3 | 50 | MTAL (A) | PVC | XLPE | 6,6kV | IRT, OHT, V&T, VLF-TD and VLF-PD | 2RO | YES | ALSTHOM | EMS | 65 | 86 | 86 | 2LHA0601 | 2ASG001PO | G1 | A 01 2L3367B1 2L341 A 01 2L3367B1 2L341 A 02 2L3367C1 2L341 A 03 2L3367D1 2L341 A 04 2L3370A1 2L341 A 05 2L3370B1 2L341 A 06 2L33J0A1 2L341 A 07 2L22J0A1 2L241 A 08 2L2200A1 2L241 A 09 2L22J1A2 2L241 A 10 2L11J1A2 2L141 A 11 2L1134A1 2L141 A 12 2L1113A1 2L141 A 12 2L1113A1 2L142 A 13 2L1113B1 2L142 A 13 2L1113B1 2L143 A 13 2L1113B1 2L144 A 14 2L1113C1 2L144 A 15 2W1113C1 2W170 A 16 2W1113D1 2W170 | 3 x 50mm2
2 | ASG | 2ASGA0002 | IN | IN | OUT | YES | 3 | 50 | MTAL (A) | PVC | XLPE | 6,6kV | IRT, OHT, V&T, VLF-TD and VLF-PD | 2RO | YES | ALSTHOM | EMS | 83 | 98 | 98 | 2LHB0701 | 2ASG002PO | G1 | B 01 2L3303K1 2L348 B 01 2L3303K1 2L348 B 02 2L3303J1 2L348 B 03 2L3303H1 2L348 B 04 2L3303G1 2L348 B 05 2L3303F1 2L348 B 06 2L3303E1 2L348 B 07 2L3303D1 2L348 B 08 2L3303C1 2L348 B 09 2L3303B1 2L348 B 10 2L33K0A3 2L348 B 11 2L22K0A3 2L223 B 12 2L11K0A3 2L146 B 13 2L1102E1 2L146 B 14 2L1102F1 2L142 B 14 2L1102F1 2L143 B 14 2L1102F1 2L144 B 15 2W1102F1 2W170 B 16 2W1102G1 2W170 | 3 x 50mm2
2 | ASG | 2ASGB0001 | IN | IN | OUT | YES | 3 | 2.5 | A | PVC | PVC | 1000V ac | DWT, FDR, IRT and V&T | 2RO (V&T) and 4RO | NO | ALSTHOM | EMS | 53 | 72 | 72 | 2LLA0312 | 2ASG012PO | G1 | A 01 2L3366A1 2L341 A 01 2L3366A1 2L341 A 02 2L3366B1 2L341 A 03 2L33J8A3 2L341 A 04 2L22J8A3 2L241 A 05 2L11J8A3 2L141 A 06 2L1124K1 2L141 A 07 2L1124L1 2L141 A 08 2L1124M1 2L141 A 09 2L1113A2 2L141 A 09 2L1113A2 2L142 A 10 2L1113B2 2L142 A 10 2L1113B2 2L143 A 10 2L1113B2 2L144 A 11 2L1113C2 2L144 A 12 2W1113C2 2W170 A 13 2W1113D2 2W170 | 3 x 2,5mm2
2 | ASG | 2ASGB0002 | IN | IN | OUT | YES | 3 | 2.5 | A | PVC | PVC | 1000V ac | DWT, FDR, IRT and V&T | 2RO (V&T) and 4RO | NO | ALSTHOM | EMS | 49 | 78 | 78 | 2LLB0310 | 2ASG022PO | G1 | B 01 2L3304B2 2L348 B 01 2L3304B2 2L348 B 02 2L33K0A2 2L348 B 03 2L22K0A2 2L223 B 04 2L11K0A2 2L146 B 05 2L1102E2 2L146 B 06 2L1102F2 2L142 B 06 2L1102F2 2L143 B 06 2L1102F2 2L144 B 07 2W1102F2 2W170 | 3 x 2,5mm2
2 | ASG | 2ASGB0003 | IN | IN | OUT | YES | 3 | 2.5 | A | PVC | PVC | 1000V ac | DWT, FDR, IRT and V&T | 2RO (V&T) and 4RO | NO | ALSTHOM | EMS | 91 | 116 | 106 | 2LKH0202 | 2ASG032PO | G1 | A 01 2L3319C1 2L346 A 01 2L3319C1 2L346 A 02 2L3319B1 2L346 A 03 2L3325A1 2L346 A 04 2L3325B1 2L346 A 05 2L33JMA3 2L346 A 06 2L22JMA3 2L244 A 07 2L11JMA3 2L149 A 08 2L1124F2 2L149 A 09 2L1124G2 2L145 A 10 2L1124H2 2L145 A 11 2L1124J2 2L141 A 11 2L1124J2 2L145 A 11 2L1124J2 2L153 A 12 2L1124K2 2L141 A 13 2L1124L2 2L141 A 14 2L1124M2 2L141 A 15 2L1113A3 2L141 A 15 2L1113A3 2L142 A 16 2L1113B3 2L142 A 16 2L1113B3 2L143 A 16 2L1113B3 2L144 A 17 2L1113C3 2L144 A 18 2W1113C3 2W170 | 3 x 2,5mm2
2 | ASG | 2ASGB0005 | IN | IN | OUT | NO | 3 | 2.5 | A | PVC | PVC | 1000V ac | DWT, FDR, IRT and V&T | 2RO (V&T) and 4RO | NO | ALSTHOM | EMS | 0 | 20 | 0 | 2ASG005CR | 2ASG055CR | G1 | E2ASG B0005 A IN 03 2.5 A 2W268 2ASG 005CR 2ASG 005CR 2W277 2ASG 055CR 2ASG 055CR 0 | 3 x 2,5mm2
2 | ASG | 2ASGB0006 | IN | IN | OUT | NO | 3 | 1.5 | A | PVC | PVC | 1000V ac | DWT, FDR, IRT and V&T | 2RO (V&T) and 4RO | NO | ALSTHOM | EMS |  |  |  | 2ASG055CR | 2ASG001LC | G1 |  | 3 x 1,5mm2 | [5 empty] | not in pericles
2 | ASG | 2ASGB0007 | IN | IN | OUT | NO | 3 | 2.5 | A | PVC | PVC | 1000V ac | DWT, FDR, IRT and V&T | 2RO (V&T) and 4RO | NO | ALSTHOM | EMS | 0 | 20 | 0 | 2ASG005CR | 2ASG034MD | G1 | E2ASG B0007 A IN 03 2.5 A 2W268 2ASG 005CR 2ASG 005CR 2W170 2ASG 034MD 2ASG 034MD 0 | 3 x 2,5mm2
2 | ASG | 2ASGB0644 | IN | IN | OUT | NO | 3 | 2.5 | A | PVC | PVC | 1000V ac | DWT, FDR, IRT and V&T | 2RO (V&T) and 4RO | NO | ALSTHOM | EMS | 126 | 0 | 126 | 2ASG065UB | 2ASG055CR | G1 | A 01 2W55YEA2 2W544 A 01 2W55YEA2 2W544 A 02 2W44YEA2 2W465 A 03 2W4446A2 2W465 A 04 2W4445A2 2W466 A 05 2W4444A1 2W441 A 06 2W44M1A1 2W441 A 07 2W33M1A1 2W341 A 08 2W3362D1 2W341 A 09 2W3362C1 2W341 A 10 2L3362C1 2L341 A 11 2L3362B1 2L341 A 12 2L3362A1 2L341 A 13 2L33J0A3 2L341 A 14 2L22J0A3 2L241 A 15 2L2200A3 2L241 A 16 2L22J1A4 2L241 A 17 2L11J1A4 2L141 A 18 2L1127C1 2L141 A 19 2L1113A2 2L141 A 19 2L1113A2 2L142 A 20 2L1113B2 2L142 A 20 2L1113B2 2L143 A 20 2L1113B2 2L144 A 21 2L1113C2 2L144 A 22 2W1113C2 2W170 A 23 2W1113D2 2W170 | 3 x 2,5mm2
2 | ASG | 2ASGB0904 | IN | IN | OUT | NO | NIA | NIA | A | PVC | PVC | 1000V ac | DWT, FDR, IRT and V&T | 2RO (V&T) and 4RO | NO | NIA (MODIFICATION) | EMS |  |  |  | 2ASG055CR | 2SVABOX | G1 |  | No Information Available | [5 empty] | not in pericles
2 | CET | 2CETB0001 | IN | IN | OUT | YES | 3 | 2.5 | A | PVC | PVC | 1000V ac | DWT, FDR, IRT and V&T | 2RO (V&T) and 4RO | NO | ALSTHOM | EMS | 110 | 123 | 123 | 2LKC0409 | 2CET001VV | C1 | A 01 2L3355F1 2L344 A 01 2L3355F1 2L344 A 02 2L3324C1 2L344 A 02 2L3324C1 2L346 A 03 2L3324B1 2L346 A 04 2L3324A1 2L346 A 05 2L3319B1 2L346 A 06 2L3316C1 2L346 A 07 2L3316B1 2L346 A 08 2L3316A1 2L346 A 09 2M22H2A1 2M2? A 10 2M11H2A1 2M1? A 11 2M1102D1 2M1? A 12 2M1102C1 2M1? A 13 2M1102B1 2M1? | 3 x 2,5mm2
2 | CEX | 2CEXA0001 | IN | IN | OUT | YES | 3 | 240 | MTAL (A) | PVC | XLPE | 6,6kV | IRT, OHT, V&T, VLF-TD and VLF-PD | 4RO | YES | ALSTHOM | EMS | 82 | 81 | 81 | 2LGA1001 | 2CEX001PO | C1 | A 01 2L3330F1 2L344 A 01 2L3330F1 2L344 A 02 2L33J4A2 2L344 A 03 2L22J4A2 2L244 A 04 2L11J4A2 2L145 A 05 2L1126A1 2L141 A 05 2L1126A1 2L145 A 05 2L1126A1 2L153 A 06 2L1126B1 2L141 A 07 2L1126C1 2L141 A 08 2L1128A1 2L141 A 09 2M1110A1 2M1? A 10 2M1110B1 2M1? | 3 x 240mm2
2 | CEX | 2CEXA0002 | IN | IN | OUT | YES | 3 | 240 | MTAL (A) | PVC | XLPE | 6,6kV | IRT, OHT, V&T, VLF-TD and VLF-PD | 4RO | YES | ALSTHOM | EMS | 84 | 82 | 82 | 2LGA0701 | 2CEX002PO | C1 | A 01 2L3330E1 2L344 A 01 2L3330E1 2L344 A 02 2L3330F1 2L344 A 03 2L33J4A2 2L344 A 04 2L22J4A2 2L244 A 05 2L11J4A2 2L145 A 06 2L1126A1 2L141 A 06 2L1126A1 2L145 A 06 2L1126A1 2L153 A 07 2L1126B1 2L141 A 08 2L1126C1 2L141 A 09 2L1128A1 2L141 A 10 2M1110A1 2M1? A 11 2M1110B1 2M1? | 3 x 240mm2
2 | CEX | 2CEXA0003 | IN | IN | OUT | YES | 3 | 240 | MTAL (A) | PVC | XLPE | 6,6kV | IRT, OHT, V&T, VLF-TD and VLF-PD | 4RO | YES | ALSTHOM | EMS | 93 | 93 | 93 | 2LGA0501 | 2CEX003PO | C1 | A 01 2L3330D1 2L344 A 01 2L3330D1 2L344 A 02 2L3330E1 2L344 A 03 2L3330F1 2L344 A 04 2L33J4A2 2L344 A 05 2L22J4A2 2L244 A 06 2L11J4A2 2L145 A 07 2L1126A1 2L141 A 07 2L1126A1 2L145 A 07 2L1126A1 2L153 A 08 2L1126B1 2L141 A 09 2L1126C1 2L141 A 10 2L1128A1 2L141 A 11 2M1110A1 2M1? A 12 2M1110B1 2M1? | 3 x 240mm2
2 | CEX | 2CEXB0002 | IN | IN | OUT | YES | 3 | 2.5 | A | PVC | PVC | 1000V ac | DWT, FDR, IRT and V&T | 2RO (V&T) and 4RO | NO | ALSTHOM | EMS | 20 | 16 | 16 | 2CEX006CR | 2CEX013VL | C1 | K2CEX B0002 A IN 03 2.5 A 2M0D2 2CEX 006CR 2CEX 006CR 2M0D2 2M0D2 73E 2CEX 013VL 16 | 3 x 2,5mm2
2 | CEX | 2CEXB0004 | IN | IN | OUT | YES | 3 | 2.5 | A | PVC | PVC | 1000V ac | DWT, FDR, IRT and V&T | 2RO (V&T) and 4RO | NO | ALSTHOM | EMS | 20 | 15 | 15 | 2CEX005CR | 2CEX007VL | C1 | K2CEX B0004 A IN 03 2.5 A 2??? 2CEX 005CR 2CEX 005CR 2M0D2 2M0D2 72E 2CEX 007VL 15 | 3 x 2,5mm2
2 | CEX | 2CEXB0006 | IN | IN | OUT | YES | 3 | 2.5 | A | PVC | PVC | 1000V ac | DWT, FDR, IRT and V&T | 2RO (V&T) and 4RO | NO | ALSTHOM | EMS | 20 | 15 | 15 | 2CEX004CR | 2CEX001VL | C1 | K2CEX B0006 A IN 03 2.5 A 2??? 2CEX 004CR 2CEX 004CR 2M0D2 2M0D2 71E 2CEX 001VL 15 | 3 x 2,5mm2
2 | CEX | 2CEXB0007 | IN | IN | OUT | YES | 3 | 2.5 | A | PVC | PVC | 1000V ac | DWT, FDR, IRT and V&T | 2RO (V&T) and 4RO | NO | ALSTHOM | EMS | 88 | 92 | 92 | 2LKA0409 | 2CEX003VL | C1 | A 01 2L3345B1 2L344 A 01 2L3345B1 2L344 A 02 2L3354B1 2L341 A 02 2L3354B1 2L344 A 03 2L3367C2 2L341 A 04 2L3367D2 2L341 A 05 2L3367E2 2L341 A 06 2L33J7A5 2L341 A 07 2L22J7A5 2L241 A 08 2L11J7A5 2L141 A 09 2L1122E2 2L141 A 10 2L1122F2 2L141 A 11 2L1132A1 2L141 A 12 2M1113A1 2M1? A 13 2M1113B1 2M1? | 3 x 2,5mm2
2 | CEX | 2CEXB0008 | IN | IN | OUT | YES | 3 | 2.5 | A | PVC | PVC | 1000V ac | DWT, FDR, IRT and V&T | 2RO (V&T) and 4RO | NO | ALSTHOM | EMS | 89 | 97 | 97 | 2LKA0410 | 2CEX009VL | C1 | A 01 2L3345B1 2L344 A 01 2L3345B1 2L344 A 02 2L3354B1 2L341 A 02 2L3354B1 2L344 A 03 2L3354C1 2L341 A 04 2L3368A1 2L341 A 05 2L3368B1 2L341 A 06 2L33J7A5 2L341 A 07 2L22J7A5 2L241 A 08 2L11J7A5 2L141 A 09 2L1122E2 2L141 A 10 2L1122F2 2L141 A 11 2L1132A1 2L141 A 12 2M1113A1 2M1? A 13 2M1113B1 2M1? | 3 x 2,5mm2
2 | CEX | 2CEXB0009 | IN | IN | OUT | YES | 3 | 2.5 | A | PVC | PVC | 1000V ac | DWT, FDR, IRT and V&T | 2RO (V&T) and 4RO | NO | ALSTHOM | EMS | 108 | 110 | 110 | 2LKA0610 | 2CEX015VL | L1 | A 01 2L3345B1 2L344 A 01 2L3345B1 2L344 A 02 2L3354B1 2L341 A 02 2L3354B1 2L344 A 03 2L3354C1 2L341 A 04 2L3368A1 2L341 A 05 2L3368B1 2L341 A 06 2L3367F2 2L341 A 07 2M3309A2 2M3? A 08 2M338HA2 2M3? A 09 2M228HA2 2M2? A 10 2M118HA2 2M1? A 11 2M1118A2 2M1? | 3 x 2,5mm2
2 | DEG | 2DEGB0010 | IN | IN | OUT | YES | 3 | 2.5 | A | PVC | PVC | 1000V ac | DWT, FDR, IRT and V&T | 2RO (V&T) and 4RO | NO | ALSTHOM | EMS | 132 | 173 | 173 | 2LLB0308 | 2DEG013VD | L1 | B 01 2L3304B2 2L348 B 01 2L3304B2 2L348 B 02 2L3304C2 2L348 B 03 2L33K2A1 2L348 B 04 2L22K2A1 2L223 B 05 2L11K2A1 2L146 B 06 2L1102B2 2L146 B 06 2L1102B2 2L150 B 07 2L1102A2 2L150 B 08 2L11G0A2 2L150 B 09 2L00G0A2 2L055 B 10 2L0055A2 2L055 B 11 2N0055A2 2N090 B 12 2N1155C2 2N190 B 13 2N1155B2 2N190 B 14 2N11Z3A2 2N190 B 15 2N1159A2 2N190 B 16 2N11Z2A2 2N190 B 17 2N1157B2 2N190 B 18 2K11A2A2 2K157 B 19 2W22A2A2 2W253 B 20 2W22A2B2 2W253 B 21 2W33A2A2 2W355 B 22 2W44A2A2 2W455 B 23 2W4490A2 2W455 B 24 2W4490B2 2W455 | 3 x 2,5mm2
2 | DEG | 2DEGB0012 | IN | IN | OUT | YES | 3 | 2.5 | A | PVC | PVC | 1000V ac | DWT, FDR, IRT and V&T | 2RO (V&T) and 4RO | NO | ALSTHOM | EMS | 132 | 184 | 1 | 2LLB0307 | 2DEG045VD | N1 | B 01 2L3304B2 2L348 B 01 2L3304B2 2L348 B 02 2L3304C2 2L348 B 03 2L33K2A1 2L348 B 04 2L22K2A1 2L223 B 05 2L11K2A1 2L146 B 06 2L1102B2 2L146 B 06 2L1102B2 2L150 B 07 2L1102A2 2L150 B 08 2L11G0A2 2L150 B 09 2L00G0A2 2L055 B 10 2L0055A2 2L055 B 11 2N0055A2 2N090 B 12 2N1155C2 2N190 B 13 2N1155B2 2N190 B 14 2N11Z3A2 2N190 B 15 2N1159A2 2N190 B 16 2N11Z2A2 2N190 B 17 2N1157B2 2N190 B 18 2K11A2A2 2K157 B 19 2W22A2A2 2W253 B 20 2W22A2B2 2W253 B 21 2W33A2A2 2W355 B 22 2W44A2A2 2W455 B 23 2W4490A2 2W455 B 24 2W4490B2 2W455 | 3 x 2,5mm2
2 | DEG | 2DEGB0019 | IN | IN | IN | YES | 3 | 2.5 | ADR (A) | PVC | EPR | 1000V ac | DWT, FDR, IRT and V&T | 2RO (V&T) and 4RO | NO | ALSTHOM | EMS | 91 | 83 | 1 | D0911 | 2DEG044VD | N1 | A 01 2R331ZA1 2R370 A 01 2R331ZA1 2R370 A 02 2R3321A2 2R370 A 03 2R3314E1 2R370 A 04 2R3314D1 2R360 A 04 2R3314D1 2R370 A 05 2R3314C1 2R360 A 06 2R3314B1 2R350 A 06 2R3314B1 2R360 A 07 2R3314A1 2R350 | 3 x 2,5mm2
2 | DVC | 2DVCB0022 | IN | IN | OUT | YES | 3 | 2.5 | A | PVC | PVC | 1000V ac | DWT, FDR, IRT and V&T | 2RO (V&T) and 4RO | YES | ALSTHOM | EMS | 20 | 30 | 30 | 2DVC004CR | 2DVC008RS | C1 | K2DVC B0022 B VE 03 2.5 A 2L747 2DVC 004CR 2DVC 004CR 2??? 2DVC 008RS 2DVC 008RS 30 | 3 x 2,5mm2
2 | DVC | 2DVCB0023 | IN | IN | OUT | YES | 3 | 2.5 | A | PVC | PVC | 1000V ac | DWT, FDR, IRT and V&T | 2RO (V&T) and 4RO | YES | ALSTHOM | EMS | 20 | 30 | 30 | 2DVC011CR | 2DVC009RS | C1 | K2DVC B0023 A OR 03 2.5 A 2L747 2DVC 011CR 2DVC 011CR 2??? 2DVC 009RS 2DVC 009RS 30 | 3 x 2,5mm2
2 | DVC | 2DVCB0024 | IN | IN | OUT | YES | 3 | 2.5 | A | PVC | PVC | 1000V ac | DWT, FDR, IRT and V&T | 2RO (V&T) and 4RO | YES | ALSTHOM | EMS | 41 | 97 | 97 | 2LLB0303 | 2DVC002ZV | C1 | B 01 2L3306B1 2L348 B 01 2L3306B1 2L348 B 02 2L3306C1 2L348 B 03 2L3306D1 2L348 B 04 2L3304D2 2L348 B 05 2L3304E2 2L348 B 06 2W3304E2 2W350 B 07 2W3304F2 2W350 B 08 2W3304G2 2W350 B 09 2W33Y3A1 2W350 B 10 2W44Y3A1 2W443 B 11 2W4401A1 2W443 B 12 2W44Y2A1 2W443 B 13 2W55Y2A1 2W544 B 14 2W66Y2A1 2W645 | 3 x 2,5mm2
2 | DVC | 2DVCB0025 | IN | IN | OUT | YES | 3 | 2.5 | A | PVC | PVC | 1000V ac | DWT, FDR, IRT and V&T | 2RO (V&T) and 4RO | YES | ALSTHOM | EMS | 72 | 113 | 113 | 2LLA0308 | 2DVC001ZV | C1 | A 01 2L3352D1 2L341 A 01 2L3352D1 2L341 A 02 2L3362B1 2L341 A 03 2L3362C1 2L341 A 04 2W3362C1 2W341 A 05 2W3362D1 2W341 A 06 2W33M1A1 2W341 A 07 2W44M1A1 2W441 A 08 2W4444A1 2W441 A 09 2W4445A2 2W466 A 10 2W4446A2 2W465 A 11 2W44YEA2 2W465 A 12 2W55YEA2 2W544 | 3 x 2,5mm2
2 | DVC | 2DVCB0026 | IN | IN | OUT | YES | 3 | 16 | A | PVC | PVC | 1000V ac | DWT, FDR, IRT and V&T | 2RO (V&T) and 4RO | YES | ALSTHOM | EMS | 44 | 67 | 67 | 2LLB0305 | 2DVC004ZV | C1 | B 01 2L3306B1 2L348 B 01 2L3306B1 2L348 B 02 2L3306C1 2L348 B 03 2L3306D1 2L348 B 04 2L3304D2 2L348 B 05 2L3304E2 2L348 B 06 2W3304E2 2W350 B 07 2W3304F2 2W350 B 08 2W3304G2 2W350 B 09 2W33Y3A1 2W350 B 10 2W44Y3A1 2W443 B 11 2W4401A1 2W443 B 12 2W44Y2A1 2W443 B 13 2W55Y2A1 2W544 B 14 2W66Y2A1 2W645 | 3 x 16mm2
2 | DVC | 2DVCB0027 | IN | IN | OUT | YES | 3 | 16 | A | PVC | PVC | 1000V ac | DWT, FDR, IRT and V&T | 2RO (V&T) and 4RO | YES | ALSTHOM | EMS | 64 | 83 | 83 | 2LLA0303 | 2DVC003ZV | C1 | A 01 2L3352D1 2L341 A 01 2L3352D1 2L341 A 02 2L3362B1 2L341 A 03 2L3362C1 2L341 A 04 2W3362C1 2W341 A 05 2W3362D1 2W341 A 06 2W33M1A1 2W341 A 07 2W44M1A1 2W441 A 08 2W4444A1 2W441 A 09 2W4445A2 2W466 A 10 2W4446A2 2W465 A 11 2W44YEA2 2W465 A 12 2W55YEA2 2W544 | 3 x 16mm2
2 | DVC | 2DVCB0028 | IN | IN | OUT | YES | 2 | 2.5 | A | PVC | PVC | 1000V ac | DWT, FDR, IRT and V&T | 2RO (V&T) and 4RO | YES | ALSTHOM | EMS | 89 | 110 | 110 | 2LKF0412 | 2DVC010RS | C1 | A 01 2L3354B1 2L341 A 01 2L3354B1 2L341 A 01 2L3354B1 2L344 A 02 2L3354C1 2L341 A 03 2L3368A1 2L341 A 04 2L3368B1 2L341 A 05 2L3344D2 2L341 A 06 2L3344C2 2L341 A 07 2L3344B2 2L341 A 07 2L3344B2 2L344 A 08 2L3349A1 2L344 A 09 2L3325E1 2L344 A 10 2L33JXA4 2L344 A 11 2L44JXA4 2L444 A 12 2L55JXA4 2L545 A 13 2L66JXA4 2L645 A 14 2L6600A3 2L645 A 15 2L6600B3 2L645 A 16 2L6640A1 2L645 | 2 x 2,5mm2
2 | DVE | 2DVEB0010 | IN | IN | OUT | NO | 3 | 6 | A | PVC | PVC | 1000V ac | DWT, FDR, IRT and V&T | 2RO (V&T) and 4RO | NO | ALSTHOM | EMS | 20 | 23 | 23 | 2DVE003CR | 2DVEA01RS | E1 | K2DVE B0010 A IN 03 6 A 2L341 2DVE 003CR 2DVE 003CR 2??? 2DVE A01RS 2DVE A01RS 23 | 3 x 6mm2
2 | DVE | 2DVEB0011 | IN | IN | OUT | NO | 3 | 2.5 | A | PVC | PVC | 1000V ac | DWT, FDR, IRT and V&T | 2RO (V&T) and 4RO | NO | ALSTHOM | EMS | 20 | 25 | 25 | 2DVE004CR | 2DVEA02RS | E1 | K2DVE B0011 A IN 03 2.5 A 2L747 2DVE 004CR 2DVE 004CR 2??? 2DVE A02RS 2DVE A02RS 25 | 3 x 2,5mm2
2 | DVE | 2DVEB0012 | IN | IN | OUT | NO | 3 | 2.5 | A | PVC | PVC | 1000V ac | DWT, FDR, IRT and V&T | 2RO (V&T) and 4RO | NO | ALSTHOM | EMS | 8 | 9 | 9 | 2DVE012CR | 2DVEA03RS | E1 |  | 2.5
2 | DVE | 2DVEB0013 | IN | IN | OUT | NO | 3 | 2.5 | A | PVC | PVC | 1000V ac | DWT, FDR, IRT and V&T | 2RO (V&T) and 4RO | NO | ALSTHOM | EMS | 9 | 17 | 17 | 2DVE011CR | 2DVEA04RS | E1 |  | 2.5
2 | DVE | 2DVEB0014 | IN | IN | OUT | NO | 3 | 6 | A | PVC | PVC | 1000V ac | DWT, FDR, IRT and V&T | 2RO (V&T) and 4RO | NO | ALSTHOM | EMS | 20 | 23 | 23 | 2DVE003CR | 2DVEB01RS | E1 |  | 6
2 | DVE | 2DVEB0015 | IN | IN | OUT | NO | 3 | 2.5 | A | PVC | PVC | 1000V ac | DWT, FDR, IRT and V&T | 2RO (V&T) and 4RO | NO | ALSTHOM | EMS | 20 | 25 | 25 | 2DVE004CR | 2DVEB02RS | E1 |  | 2.5
2 | DVE | 2DVEB0016 | IN | IN | OUT | NO | 3 | 2.5 | A | PVC | PVC | 1000V ac | DWT, FDR, IRT and V&T | 2RO (V&T) and 4RO | NO | ALSTHOM | EMS | 8 | 10 | 10 | 2DVE012CR | 2DVEB03RS | E1 |  | 2.5
2 | DVE | 2DVEB0017 | IN | IN | OUT | NO | 3 | 2.5 | A | PVC | PVC | 1000V ac | DWT, FDR, IRT and V&T | 2RO (V&T) and 4RO | NO | ALSTHOM | EMS | 9 | 9 | 9 | 2DVE011CR | 2DVEB04RS | E1 |  | 2.5
2 | DVE | 2DVEB0018 | IN | IN | OUT | NO | 3 | 16 | A | PVC | PVC | 1000V ac | DWT, FDR, IRT and V&T | 2RO (V&T) and 4RO | NO | ALSTHOM | EMS | 20 | 20 | 20 | 2DVE003CR | 2DVEC01RS | E1 |  | 16
2 | DVE | 2DVEB0019 | IN | IN | OUT | NO | 3 | 6 | A | PVC | PVC | 1000V ac | DWT, FDR, IRT and V&T | 2RO (V&T) and 4RO | NO | ALSTHOM | EMS | 20 | 24 | 24 | 2DVE004CR | 2DVEC02RS | E1 |  | 6
2 | DVE | 2DVEB0020 | IN | IN | OUT | NO | 3 | 2.5 | A | PVC | PVC | 1000V ac | DWT, FDR, IRT and V&T | 2RO (V&T) and 4RO | NO | ALSTHOM | EMS | 8 | 10 | 10 | 2DVE012CR | 2DVEC03RS | E1 |  | 2.5
2 | DVE | 2DVEB0021 | IN | IN | OUT | NO | 3 | 2.5 | A | PVC | PVC | 1000V ac | DWT, FDR, IRT and V&T | 2RO (V&T) and 4RO | NO | ALSTHOM | EMS | 9 | 9 | 9 | 2DVE011CR | 2DVEC04RS | E1 |  | 2.5
2 | DVE | 2DVEB0022 | IN | IN | OUT | NO | 3 | 16 | A | PVC | PVC | 1000V ac | DWT, FDR, IRT and V&T | 2RO (V&T) and 4RO | NO | ALSTHOM | EMS | 20 | 20 | 20 | 2DVE003CR | 2DVED01RS | E1 |  | 16
2 | DVE | 2DVEB0023 | IN | IN | OUT | NO | 3 | 6 | A | PVC | PVC | 1000V ac | DWT, FDR, IRT and V&T | 2RO (V&T) and 4RO | NO | ALSTHOM | EMS | 20 | 25 | 25 | 2DVE004CR | 2DVED02RS | E1 |  | 6
2 | DVE | 2DVEB0024 | IN | IN | OUT | NO | 3 | 2.5 | A | PVC | PVC | 1000V ac | DWT, FDR, IRT and V&T | 2RO (V&T) and 4RO | NO | ALSTHOM | EMS | 9 | 9 | 9 | 2DVE011CR | 2DVED04RS | E1 |  | 2.5
2 | DVE | 2DVEB0025 | IN | IN | OUT | NO | 3 | 6 | A | PVC | PVC | 1000V ac | DWT, FDR, IRT and V&T | 2RO (V&T) and 4RO | NO | ALSTHOM | EMS | 20 | 38 | 20 | 1DVE015CR | 1DVE005RS | E1 | K1DVE B0025 A IN 03 6 A 1L806 1DVE 015CR 1DVE 015CR 1L806 1DVE 005RS 1DVE 005RS 20 | 3 x 6mm2
2 | DVE | 2DVEB0026 | IN | IN | OUT | YES | 3 | 2.5 | A | PVC | PVC | 1000V ac | DWT, FDR, IRT and V&T | 2RO (V&T) and 4RO | NO | ALSTHOM | EMS | 9 | 21 | 21 | 2LLB0301 | 2DVE003ZV | E1 | B 01 2L3304B2 2L348 B 01 2L3304B2 2L348 B 02 2L3304A2 2L348 | 3 x 2,5mm2
2 | DVE | 2DVEB0027 | IN | IN | OUT | YES | 3 | 2.5 | A | PVC | PVC | 1000V ac | DWT, FDR, IRT and V&T | 2RO (V&T) and 4RO | NO | ALSTHOM | EMS | 24 | 30 | 30 | 2LLA0306 | 2DVE001ZV | E1 | A 01 2L3352C1 2L341 A 01 2L3352C1 2L341 A 02 2L3352B1 2L341 A 02 2L3352B1 2L344 A 03 2L3348A1 2L344 | 3 x 2,5mm2
2 | DVE | 2DVEB0028 | IN | IN | OUT | YES | 3 | 2.5 | A | PVC | PVC | 1000V ac | DWT, FDR, IRT and V&T | 2RO (V&T) and 4RO | NO | ALSTHOM | EMS | 9 | 21 | 21 | 2LLB0401 | 2DVE004ZV | E1 | B 01 2L3304B2 2L348 B 01 2L3304B2 2L348 B 02 2L3304A2 2L348 | 3 x 2,5mm2
2 | DVE | 2DVEB0029 | IN | IN | OUT | YES | 3 | 2.5 | A | PVC | PVC | 1000V ac | DWT, FDR, IRT and V&T | 2RO (V&T) and 4RO | NO | ALSTHOM | EMS | 23 | 30 | 30 | 2LLA0305 | 2DVE002ZV | E1 | A 01 2L3352C1 2L341 A 01 2L3352C1 2L341 A 02 2L3352B1 2L341 A 02 2L3352B1 2L344 A 03 2L3348A1 2L344 | 3 x 2,5mm2
2 | DVE | 2DVEB0030 | IN | IN | OUT | YES | 3 | 2.5 | A | PVC | PVC | 1000V ac | DWT, FDR, IRT and V&T | 2RO (V&T) and 4RO | NO | ALSTHOM | EMS | 35 | 47 | 47 | 2LLB0402 | 2DVE006ZV | E1 | B 01 2L3304B2 2L348 B 01 2L3304B2 2L348 B 02 2L3304C2 2L348 B 03 2L3304D2 2L348 B 04 2L3304E2 2L348 B 05 2W3304E2 2W350 B 06 2W3304F2 2W350 B 07 2W3304G2 2W350 B 08 2W3304H2 2W350 B 08 2W3304H2 2W365 B 09 2W3308A2 2W350 B 10 2W3308B2 2W350 B 11 2W3308C3 2W350 | 3 x 2,5mm2
2 | DVE | 2DVEB0031 | IN | IN | OUT | YES | 3 | 2.5 | A | PVC | PVC | 1000V ac | DWT, FDR, IRT and V&T | 2RO (V&T) and 4RO | NO | ALSTHOM | EMS | 30 | 32 | 32 | 2LLA0304 | 2DVE005ZV | E1 | A 01 2L3352D1 2L341 A 01 2L3352D1 2L341 A 02 2L3365C1 2L341 A 03 2W3365C1 2W341 A 03 2W3365C1 2W370 | 3 x 2,5mm2
2 | DVE | 2DVEB0032 | IN | IN | OUT | YES | 3 | 2.5 | A | PVC | PVC | 1000V ac | DWT, FDR, IRT and V&T | 2RO (V&T) and 4RO | NO | ALSTHOM | EMS | 55 | 64 | 64 | 2LLB0402 | 2DVE008ZV | E1 | B 01 2L3304B2 2L348 B 01 2L3304B2 2L348 B 02 2L3304C2 2L348 B 03 2L3304D2 2L348 B 04 2L3304E2 2L348 B 05 2W3304E2 2W350 B 06 2W3304F2 2W350 B 07 2W3304G2 2W350 B 08 2W3308A3 2W350 B 09 2W3308B3 2W350 B 10 2W3308C3 2W350 | 3 x 2,5mm2
2 | DVE | 2DVEB0033 | IN | IN | OUT | YES | 3 | 2.5 | A | PVC | PVC | 1000V ac | DWT, FDR, IRT and V&T | 2RO (V&T) and 4RO | NO | ALSTHOM | EMS | 84 | 96 | 96 | 1LLA0303 | 1DVE007ZV | E1 | A 01 1L3310D2 1L301 A 01 1L3310D2 1L301 A 02 1L3312A1 1L301 A 03 1L3312B1 1L301 A 04 1L3312C1 1L301 A 04 1L3312C1 1L304 A 05 1L3312D1 1L304 A 06 1L3312E1 1L304 A 07 1L3312F1 1L304 A 08 1L3312G1 1L304 A 09 1L3312H1 1L304 A 10 1L3312J1 1L304 A 10 1L3312J1 1L306 A 11 1L3312K1 1L306 A 12 1L3312L1 1L306 A 13 1L3312M1 1L306 A 14 1L3312N1 1L306 A 15 1L3312P1 1L306 A 16 1L3312R1 1L306 A 17 1L3312S1 1L306 A 18 1L3312T1 1L306 A 19 1L3312U1 1L306 A 20 1L3344H2 1L306 A 21 1L3344J2 1L306 A 22 9L3344J2 9L310 A 22 9L3344J2 9L312 A 23 9L3344K2 9L310 A 24 9L3344L2 9L310 | 3 x 2,5mm2
2 | DVE | 2DVEB0034 | IN | IN | OUT | YES | 3 | 2.5 | A | PVC | PVC | 1000V ac | DWT, FDR, IRT and V&T | 2RO (V&T) and 4RO | NO | ALSTHOM | EMS | 47 | 87 | 87 | 2LLB0301 | 2DVE010ZV | E1 | B 01 2L3304B2 2L348 B 01 2L3304B2 2L348 B 02 2L3304C2 2L348 B 03 2L3304D2 2L348 B 04 2L3304E2 2L348 B 05 2W3304E2 2W350 B 06 2W3304F2 2W350 B 07 2W3304G2 2W350 B 08 2W33Y3A1 2W350 B 09 2W44Y3A1 2W443 B 10 2W4401A1 2W443 B 11 2W44Y2A1 2W443 B 12 2W55Y2A1 2W544 B 13 2W66Y2A1 2W645 | 3 x 2,5mm2
2 | DVE | 2DVEB0035 | IN | IN | OUT | YES | 3 | 2.5 | A | PVC | PVC | 1000V ac | DWT, FDR, IRT and V&T | 2RO (V&T) and 4RO | NO | ALSTHOM | EMS | 14 | 22 | 22 | 2LLA0306 | 2DVE009ZV | E1 | A 01 2L3347A1 2L341 A 01 2L3347A1 2L341 A 01 2L3347A1 2L344 A 02 2L3362C1 2L341 | 3 x 2,5mm2
2 | DVE | 2DVEB0036 | IN | IN | OUT | YES | 3 | 2.5 | A | PVC | PVC | 1000V ac | DWT, FDR, IRT and V&T | 2RO (V&T) and 4RO | NO | ALSTHOM | EMS | 47 | 87 | 87 | 2LLB0401 | 2DVE012ZV | E1 | B 01 2L3304B2 2L348 B 01 2L3304B2 2L348 B 02 2L3304C2 2L348 B 03 2L3304D2 2L348 B 04 2L3304E2 2L348 B 05 2W3304E2 2W350 B 06 2W3304F2 2W350 B 07 2W3304G2 2W350 B 08 2W33Y3A1 2W350 B 09 2W44Y3A1 2W443 B 10 2W4401A1 2W443 B 11 2W44Y2A1 2W443 B 12 2W55Y2A1 2W544 B 13 2W66Y2A1 2W645 | 3 x 2,5mm2
2 | DVE | 2DVEB0037 | IN | IN | OUT | YES | 3 | 2.5 | A | PVC | PVC | 1000V ac | DWT, FDR, IRT and V&T | 2RO (V&T) and 4RO | NO | ALSTHOM | EMS | 13 | 26 | 26 | 2LLA0305 | 2DVE011ZV | E1 | A 01 2L3347A1 2L341 A 01 2L3347A1 2L341 A 01 2L3347A1 2L344 A 02 2L3362C1 2L341 | 3 x 2,5mm2
2 | DVE | 2DVEB0039 | IN | IN | OUT | YES | 3 | 2.5 | A | PVC | PVC | 1000V ac | DWT, FDR, IRT and V&T | 2RO (V&T) and 4RO | NO | ALSTHOM | EMS | 16 | 19 | 19 | 2LLA0304 | 2DVE013ZV | E1 | A 01 2L3352D1 2L341 A 01 2L3352D1 2L341 A 02 2L3365B1 2L341 A 03 2L3365C1 2L341 A 04 2W3365C1 2W341 A 04 2W3365C1 2W370 | 3 x 2,5mm2
2 | DVE | 2DVEB0041 | IN | IN | OUT | NO | 3 | 2.5 | A | PVC | PVC | 1000V ac | DWT, FDR, IRT and V&T | 2RO (V&T) and 4RO | NO | ALSTHOM | EMS | 61 | 102 | 102 | 1LLI0308 | 1DVE014ZV | E1 |  | 3 x 2,5mm2
2 | DVG | 2DVGB0003 | IN | IN | OUT | YES | 3 | 16 | A | PVC | PVC | 1000V ac | DWT, FDR, IRT and V&T | 2RO (V&T) and 4RO | NO | ALSTHOM | EMS | 56 | 67 | 67 | 2LLI0307 | 2DVG001ZV | G1 | A 01 2L3377A1 2L341 A 01 2L3377A1 2L341 A 02 2L3377B1 2L341 A 03 2L3344C1 2L341 A 04 2L33J8A3 2L341 A 05 2L22J8A3 2L241 A 06 2L11J8A3 2L141 A 07 2L1124K1 2L141 A 08 2L1124L1 2L141 A 09 2L1124M1 2L141 A 10 2L1113A2 2L141 A 10 2L1113A2 2L142 A 11 2L1113B2 2L142 A 11 2L1113B2 2L143 A 11 2L1113B2 2L144 A 12 2L1113C2 2L144 A 13 2W1113C2 2W170 | 3 x 16mm2
2 | DVG | 2DVGB0004 | IN | IN | OUT | YES | 3 | 16 | A | PVC | PVC | 1000V ac | DWT, FDR, IRT and V&T | 2RO (V&T) and 4RO | NO | ALSTHOM | EMS | 76 | 91 | 91 | 2LLJ0311 | 2DVG002ZV | G1 | B 01 2W3308B2 2W350 B 01 2W3308B2 2W350 B 02 2W3308A2 2W350 B 03 2W3304G2 2W350 B 04 2W3304F2 2W350 B 05 2W3304E2 2W350 B 06 2L3304E2 2L348 B 07 2L3304D2 2L348 B 08 2L3306D2 2L348 B 09 2L3306C2 2L348 B 10 2L3306B2 2L348 B 11 2L33K0A5 2L348 B 12 2L22K0A5 2L223 B 13 2L11K0A5 2L146 B 14 2L1102E2 2L146 B 15 2L1102F2 2L142 B 15 2L1102F2 2L143 B 15 2L1102F2 2L144 B 16 2W1102F2 2W170 | 3 x 16mm2
2 | DVG | 2DVGB0005 | IN | IN | OUT | YES | 3 | 16 | A | PVC | PVC | 1000V ac | DWT, FDR, IRT and V&T | 2RO (V&T) and 4RO | NO | ALSTHOM | EMS | 56 | 74 | 74 | 2LLI0306 | 2DVG003ZV | G1 | A 01 2L3377A1 2L341 A 01 2L3377A1 2L341 A 02 2L3377B1 2L341 A 03 2L3344C1 2L341 A 04 2L33J8A3 2L341 A 05 2L22J8A3 2L241 A 06 2L11J8A3 2L141 A 07 2L1124K1 2L141 A 08 2L1124L1 2L141 A 09 2L1124M1 2L141 A 10 2L1113A2 2L141 A 10 2L1113A2 2L142 A 11 2L1113B2 2L142 A 11 2L1113B2 2L143 A 11 2L1113B2 2L144 A 12 2L1113C2 2L144 A 13 2W1113C2 2W170 | 3 x 16mm2
2 | DVG | 2DVGB0006 | IN | IN | OUT | YES | 3 | 16 | A | PVC | PVC | 1000V ac | DWT, FDR, IRT and V&T | 2RO (V&T) and 4RO | NO | ALSTHOM | EMS | 76 | 92 | 92 | 2LLJ0310 | 2DVG004ZV | G1 | B 01 2W3308B2 2W350 B 01 2W3308B2 2W350 B 02 2W3308A2 2W350 B 03 2W3304G2 2W350 B 04 2W3304F2 2W350 B 05 2W3304E2 2W350 B 06 2L3304E2 2L348 B 07 2L3304D2 2L348 B 08 2L3306D2 2L348 B 09 2L3306C2 2L348 B 10 2L3306B2 2L348 B 11 2L33K0A5 2L348 B 12 2L22K0A5 2L223 B 13 2L11K0A5 2L146 B 14 2L1102E2 2L146 B 15 2L1102F2 2L142 B 15 2L1102F2 2L143 B 15 2L1102F2 2L144 B 16 2W1102F2 2W170 | 3 x 16mm2
2 | DVG | 2DVGB0007 | IN | IN | OUT | YES | 3 | 2.5 | A | PVC | PVC | 1000V ac | DWT, FDR, IRT and V&T | 2RO (V&T) and 4RO | NO | ALSTHOM | EMS | 57 | 76 | 70 | 2LLI0412 | 2DVG003ZV | G1 | A 01 2L3377B1 2L341 A 01 2L3377B1 2L341 A 02 2L3344C1 2L341 A 03 2L33J7A3 2L341 A 04 2L22J7A3 2L241 A 05 2L11J7A3 2L141 A 06 2L1127B1 2L141 A 07 2L1127C1 2L141 A 08 2L1113A2 2L141 A 08 2L1113A2 2L142 A 09 2L1113B2 2L142 A 09 2L1113B2 2L143 A 09 2L1113B2 2L144 A 10 2L1113C2 2L144 A 11 2W1113C2 2W170 | 3 x 2,5mm2
2 | DVG | 2DVGB0008 | IN | IN | OUT | YES | 3 | 2.5 | A | PVC | PVC | 1000V ac | DWT, FDR, IRT and V&T | 2RO (V&T) and 4RO | NO | ALSTHOM | EMS | 76 | 104 | 104 | 2LLJ0411 | 2DVG004ZV | G1 | B 01 2W3308B2 2W350 B 01 2W3308B2 2W350 B 02 2W3308A2 2W350 B 03 2W3304G2 2W350 B 04 2W3304F2 2W350 B 05 2W3304E2 2W350 B 06 2L3304E2 2L348 B 07 2L3304D2 2L348 B 08 2L3306D2 2L348 B 09 2L3306C2 2L348 B 10 2L3306B2 2L348 B 11 2L33K0A5 2L348 B 12 2L22K0A5 2L223 B 13 2L11K0A5 2L146 B 14 2L1102E2 2L146 B 15 2L1102F2 2L142 B 15 2L1102F2 2L143 B 15 2L1102F2 2L144 B 16 2W1102F2 2W170 | 3 x 2,5mm2
2 | DVH | 2DVHB0001 | IN | IN | OUT | YES | 3 | 50 | A | PVC | PVC | 1000V ac | DWT, FDR, IRT and V&T | 2RO (V&T) and 4RO | NO | ALSTHOM | EMS | 53 | 83 | 83 | 2LLA0103 | 2DVH001ZV | H1 | A 01 2L3352D1 2L341 A 01 2L3352D1 2L341 A 02 2L3365C1 2L341 A 03 2W3365C1 2W341 A 03 2W3365C1 2W370 A 04 2W3365D1 2W370 A 05 2W3365E1 2W370 | 3 x 50mm2
2 | DVH | 2DVHB0002 | IN | IN | OUT | YES | 3 | 50 | A | PVC | PVC | 1000V ac | DWT, FDR, IRT and V&T | 2RO (V&T) and 4RO | NO | ALSTHOM | EMS | 27 | 47 | 47 | 2LLB0105 | 2DVH002ZV | H1 | B 01 2L3305C1 2L348 B 01 2L3305C1 2L348 B 02 2L3305D1 2L348 B 03 2W3305D1 2W350 B 04 2W3305E1 2W350 B 05 2W3304H2 2W350 B 05 2W3304H2 2W365 | 3 x 50mm2
2 | DVK | 2DVKB0001 | IN | IN | OUT | YES | 3 | 35 | A | PVC | PVC | 1000V ac | DWT, FDR, IRT and V&T | 2RO (V&T) and 4RO | NO | ALSTHOM | EMS | 253 | 285 | 285 | 2LLI0305 | 2DVK003RS | K2 | A 01 2L3352B1 2L341 A 01 2L3352B1 2L341 A 01 2L3352B1 2L344 A 02 2L3352A1 2L344 A 03 2L3315H3 2L344 A 04 2L3316F2 2L344 A 05 2L3316E2 2L344 A 05 2L3316E2 2L346 A 06 2L3316D2 2L346 A 07 2L3316C2 2L346 A 08 2L3317B2 2L346 A 09 2L3317A2 2L346 A 10 2L33JEA5 2L346 A 11 2L22JEA5 2L244 A 12 2L11JEA5 2L149 A 13 2L1119D2 2L149 A 14 2L11G5A1 2L149 A 15 2L00G5A1 2L056 A 16 2L0024A3 2L056 A 17 2N0024A3 2N091 A 18 2N1124B3 2N191 A 19 2N1124A3 2N191 A 20 2N11Z4A3 2N191 A 21 2N00Z4A3 2N091 A 22 2N0027A3 2N091 A 23 2K0000A3 2K054 A 24 2K0000B3 2K054 A 25 2K0000C3 2K054 A 26 2K1100A2 2K157 A 27 2K1100B2 2K157 A 28 2K1100C2 2K157 A 29 2K1100D2 2K157 A 30 2K1100E2 2K157 A 31 2K1100F2 2K157 A 32 2K1100G2 2K157 A 33 2K1100H2 2K157 A 34 2K1100J2 2K157 A 34 2K1100J2 2K158 A 35 2K22C3A1 2K258 A 36 2K22C3B1 2K258 A 37 2K33C3A1 2K358 | 3 x 35mm2
2 | DVK | 2DVKB0003 | IN | IN | OUT | YES | 3 | 2.5 | A | PVC | PVC | 1000V ac | DWT, FDR, IRT and V&T | 2RO (V&T) and 4RO | NO | ALSTHOM | EMS | 229 | 246 | 246 | 2LKF0408 | 2DVK005RS | K2 | A 01 2L3354B1 2L341 A 01 2L3354B1 2L341 A 01 2L3354B1 2L344 A 02 2L3345B1 2L344 A 03 2L3345A1 2L344 A 04 2L3315G2 2L344 A 05 2L3315F2 2L344 A 06 2L3332A1 2L344 A 07 2L3325C1 2L344 A 07 2L3325C1 2L346 A 08 2L3325B1 2L346 A 09 2L33JGA1 2L346 A 10 2L22JGA1 2L244 A 11 2L11JGA1 2L149 A 12 2L1119D3 2L149 A 13 2L11G5A2 2L149 A 14 2L00G5A3 2L056 A 15 2L0024A2 2L056 A 16 2N0024A2 2N091 A 17 2N1124B2 2N191 A 18 2N1124A2 2N191 A 19 2N11Z4A2 2N191 A 20 2N00Z4A2 2N091 A 21 2N0027A2 2N091 A 22 2K0000A2 2K054 A 23 2K0000B2 2K054 A 24 2K0000C2 2K054 A 25 2K1103A2 2K157 A 26 2K1103B2 2K157 A 27 2K1103C2 2K157 A 28 2K1103D2 2K157 A 29 2K1103E2 2K157 A 30 2K1103F2 2K157 A 31 2K1103G2 2K157 A 32 2K1103H2 2K157 A 33 2K1103J2 2K157 A 33 2K1103J2 2K158 A 34 2K22C3A3 2K258 A 35 2K22C3B3 2K258 A 36 2K33C3A3 2K358 | 3 x 2,5mm2
2 | DVK | 2DVKB0004 | IN | IN | OUT | YES | 3 | 35 | A | PVC | PVC | 1000V ac | DWT, FDR, IRT and V&T | 2RO (V&T) and 4RO | NO | ALSTHOM | EMS | 179 | 222 | 222 | 2LLJ0309 | 2DVK002RS | K2 | B 01 2W3308B3 2W350 B 01 2W3308B3 2W350 B 02 2W3308A3 2W350 B 03 2W3304G2 2W350 B 04 2W3304F2 2W350 B 05 2W3304E2 2W350 B 06 2L3304E2 2L348 B 07 2L3304D2 2L348 B 08 2L33K2A3 2L348 B 09 2L22K2A3 2L223 B 10 2L11K2A3 2L146 B 11 2L1102B2 2L146 B 11 2L1102B2 2L150 B 12 2L1102A2 2L150 B 13 2L11G0A2 2L150 B 14 2L00G0A2 2L055 B 15 2L0055A2 2L055 B 16 2N0055A2 2N090 B 17 2N1155C2 2N190 B 18 2N1155B2 2N190 B 19 2N11Z3A2 2N190 B 20 2N1159A2 2N190 B 21 2N11Z2A2 2N190 B 22 2N1157A2 2N190 B 23 2K0051A1 2K054 B 24 2K0051B1 2K054 B 25 2K0051C1 2K056 B 26 2K0051D1 2K056 B 27 2K0051E1 2K056 B 28 2K0051F1 2K056 B 29 2K0051G1 2K056 B 30 2K0051H1 2K056 B 31 2K0052A1 2K055 B 32 2K22C5A1 2K256 | 3 x 35mm2
2 | DVK | 2DVKB0005 | IN | IN | OUT | YES | 3 | 70 | A | PVC | PVC | 1000V ac | DWT, FDR, IRT and V&T | 2RO (V&T) and 4RO | NO | ALSTHOM | EMS | 232 | 242 | 242 | 2LKF0105 | 2DVK001ZV | K2 | A 01 2L3352A2 2L344 A 01 2L3352A2 2L344 A 02 2L3352B2 2L341 A 02 2L3352B2 2L344 A 03 2L3349A1 2L344 A 04 2L33J5A1 2L344 A 05 2L22J5A1 2L244 A 06 2L11J5A1 2L145 A 07 2L1125H1 2L141 A 07 2L1125H1 2L145 A 07 2L1125H1 2L153 A 08 2L1125G1 2L145 A 09 2L1125F1 2L145 A 09 2L1125F1 2L149 A 10 2L1125E1 2L149 A 11 2L1125D1 2L149 A 12 2L1119E3 2L149 A 13 2L1119D3 2L149 A 14 2L11G5A2 2L149 A 15 2L00G5A3 2L056 A 16 2L0024A2 2L056 A 17 2N0024A2 2N091 A 18 2N1124B2 2N191 A 19 2N1124A2 2N191 A 20 2N11Z4A2 2N191 A 21 2N00Z4A2 2N091 A 22 2N0027A2 2N091 A 23 2K0000A2 2K054 A 24 2K0000B2 2K054 A 25 2K0000C2 2K054 A 26 2K1103A2 2K157 A 27 2K1103B2 2K157 A 28 2K1103C2 2K157 A 29 2K1103D2 2K157 A 30 2K1103E2 2K157 A 31 2K1103F2 2K157 A 32 2K1103G2 2K157 A 33 2K1103H2 2K157 A 34 2K1103J2 2K157 A 34 2K1103J2 2K158 A 35 2K22C3A3 2K258 A 36 2K22C3B3 2K258 A 37 2K33C3A3 2K358 A 38 2K44C3A3 2K458 | 3 x 70mm2
2 | DVK | 2DVKB0006 | IN | IN | OUT | YES | 3 | 70 | A | PVC | PVC | 1000V ac | DWT, FDR, IRT and V&T | 2RO (V&T) and 4RO | NO | ALSTHOM | EMS | 246 | 248 | 248 | 2LKD0203 | 2DVK002ZV | K2 | A 01 2L3373B1 2L341 A 01 2L3373B1 2L341 A 02 2L3372A1 2L341 A 03 2L33J0A4 2L341 A 04 2L22J0A4 2L241 A 05 2L2200A4 2L241 A 06 2L2200B4 2L241 A 07 2L22J8A2 2L241 A 08 2L11J8A2 2L141 A 09 2L1125H1 2L141 A 09 2L1125H1 2L145 A 09 2L1125H1 2L153 A 10 2L1125G1 2L145 A 11 2L1125F1 2L145 A 11 2L1125F1 2L149 A 12 2L1125E1 2L149 A 13 2L1125D1 2L149 A 14 2L1119E3 2L149 A 15 2L1119D3 2L149 A 16 2L11G5A2 2L149 A 17 2L00G5A3 2L056 A 18 2L0024A2 2L056 A 19 2N0024A2 2N091 A 20 2N1124B2 2N191 A 21 2N1124A2 2N191 A 22 2N11Z4A2 2N191 A 23 2N00Z4A2 2N091 A 24 2N0027A2 2N091 A 25 2K0000A2 2K054 A 26 2K0000B2 2K054 A 27 2K0000C2 2K054 A 28 2K1103A2 2K157 A 29 2K1103B2 2K157 A 30 2K1103C2 2K157 A 31 2K1103D2 2K157 A 32 2K1103E2 2K157 A 33 2K1103F2 2K157 A 34 2K1103G2 2K157 A 35 2K1103H2 2K157 A 36 2K1103J2 2K157 A 36 2K1103J2 2K158 A 37 2K22C3A3 2K258 A 38 2K22C3B3 2K258 A 39 2K33C3A3 2K358 A 40 2K44C3A3 2K458 | 3 x 70mm2
2 | DVK | 2DVKB0007 | IN | IN | OUT | YES | 3 | 70 | A | PVC | PVC | 1000V ac | DWT, FDR, IRT and V&T | 2RO (V&T) and 4RO | NO | ALSTHOM | EMS | 224 | 255 | 255 | 1LKF0103 | 1DVK003ZV | K2 |  | 3 x 70mm2
2 | DVK | 2DVKB0008 | IN | IN | OUT | YES | 3 | 70 | A | PVC | PVC | 1000V ac | DWT, FDR, IRT and V&T | 2RO (V&T) and 4RO | NO | ALSTHOM | EMS | 220 | 255 | 255 | 1LKD0201 | 1DVK004ZV | K2 |  | 3 x 70mm2
2 | DVK | 2DVKB0009 | IN | IN | OUT | YES | 3 | 6 | A | PVC | PVC | 1000V ac | DWT, FDR, IRT and V&T | 2RO (V&T) and 4RO | NO | ALSTHOM | EMS | 253 | 293 | 293 | 2LLI0304 | 2DVK005ZV | K2 | A 01 2L3352B1 2L341 A 01 2L3352B1 2L341 A 01 2L3352B1 2L344 A 02 2L3352A1 2L344 A 03 2L3315H3 2L344 A 04 2L3316F2 2L344 A 05 2L3316E2 2L344 A 05 2L3316E2 2L346 A 06 2L3316D2 2L346 A 07 2L3316C2 2L346 A 08 2L3317B2 2L346 A 09 2L3317A2 2L346 A 10 2L33JEA5 2L346 A 11 2L22JEA5 2L244 A 12 2L11JEA5 2L149 A 13 2L1119D2 2L149 A 14 2L11G5A1 2L149 A 15 2L00G5A1 2L056 A 16 2L0024A3 2L056 A 17 2N0024A3 2N091 A 18 2N1124B3 2N191 A 19 2N1124A3 2N191 A 20 2N11Z4A3 2N191 A 21 2N00Z4A3 2N091 A 22 2N0027A3 2N091 A 23 2K0000A3 2K054 A 24 2K0000B3 2K054 A 25 2K0000C3 2K054 A 26 2K1100A2 2K157 A 27 2K1100B2 2K157 A 28 2K1100C2 2K157 A 29 2K1100D2 2K157 A 30 2K1100E2 2K157 A 31 2K1100F2 2K157 A 32 2K1100G2 2K157 A 33 2K1100H2 2K157 A 34 2K1100J2 2K157 A 34 2K1100J2 2K158 A 35 2K22C3A1 2K258 A 36 2K22C3B1 2K258 A 37 2K33C3A1 2K358 | 3 x 6mm2
2 | DVK | 2DVKB0010 | IN | IN | OUT | YES | 3 | 6 | A | PVC | PVC | 1000V ac | DWT, FDR, IRT and V&T | 2RO (V&T) and 4RO | NO | ALSTHOM | EMS | 179 | 217 | 217 | 2LLJ0308 | 2DVK006ZV | K2 | B 01 2W3308B3 2W350 B 01 2W3308B3 2W350 B 02 2W3308A3 2W350 B 03 2W3304G2 2W350 B 04 2W3304F2 2W350 B 05 2W3304E2 2W350 B 06 2L3304E2 2L348 B 07 2L3304D2 2L348 B 08 2L33K2A1 2L348 B 09 2L22K2A1 2L223 B 10 2L11K2A1 2L146 B 11 2L1102B2 2L146 B 11 2L1102B2 2L150 B 12 2L1102A2 2L150 B 13 2L11G0A2 2L150 B 14 2L00G0A2 2L055 B 15 2L0055A2 2L055 B 16 2N0055A2 2N090 B 17 2N1155C2 2N190 B 18 2N1155B2 2N190 B 19 2N11Z3A2 2N190 B 20 2N1159A2 2N190 B 21 2N11Z2A2 2N190 B 22 2N1157A2 2N190 B 23 2K0051A1 2K054 B 24 2K0051B1 2K054 B 25 2K0051C1 2K056 B 26 2K0051D1 2K056 B 27 2K0051E1 2K056 B 28 2K0051F1 2K056 B 29 2K0051G1 2K056 B 30 2K0051H1 2K056 B 31 2K0052A1 2K055 B 32 2K22C5A1 2K256 | 3 x 6mm2
2 | DVL | 2DVLB0023 | IN | IN | OUT | YES | 3 | 16 | A | PVC | PVC | 1000V ac | DWT, FDR, IRT and V&T | 2RO (V&T) and 4RO | NO | ALSTHOM | EMS | 41 | 58 | 58 | 2LLA0402 | 2DVL102ZV | L1 | A 01 2L3365B1 2L341 A 01 2L3365B1 2L341 A 02 2L3365C1 2L341 A 03 2W3365C1 2W341 A 03 2W3365C1 2W370 A 04 2W33Z5A1 2W341 A 05 2W44Z5A1 2W441 A 06 2W44Z5B1 2W441 A 07 2W55Z5A1 2W541 A 08 2W5571A1 2W541 A 09 2W5571B1 2W541 | 3 x 16mm2
2 | DVL | 2DVLB0024 | IN | IN | OUT | YES | 3 | 6 | A | PVC | PVC | 1000V ac | DWT, FDR, IRT and V&T | 2RO (V&T) and 4RO | NO | ALSTHOM | EMS | 64 | 85 | 85 | 2LLB0408 | 2DVL203ZV | Q1 | B 01 2L3306B1 2L348 B 01 2L3306B1 2L348 B 02 2L3306C1 2L348 B 03 2L3306D1 2L348 B 04 2L3304D2 2L348 B 05 2L3304E2 2L348 B 06 2W3304E2 2W350 B 07 2W3304F2 2W350 B 08 2W3304G2 2W350 B 09 2W3308A3 2W350 B 10 2W3308B3 2W350 B 11 2W3308C3 2W350 B 12 2W3308D3 2W341 B 12 2W3308D3 2W350 B 13 2W33M0A1 2W341 B 14 2W44M0A1 2W441 B 15 2W55M0A1 2W541 B 16 2W5530A1 2W541 | 3 x 6mm2
2 | DVL | 2DVLB0029 | IN | IN | OUT | YES | 3 | 16 | A | PVC | PVC | 1000V ac | DWT, FDR, IRT and V&T | 2RO (V&T) and 4RO | NO | ALSTHOM | EMS | 39 | 59 | 59 | 2LLA0405 | 2DVL202ZV | Q1 | A 01 2L3365B1 2L341 A 01 2L3365B1 2L341 A 02 2L3365C1 2L341 A 03 2W3365C1 2W341 A 03 2W3365C1 2W370 A 04 2W33Z5A1 2W341 A 05 2W44Z5A1 2W441 A 06 2W44Z5B1 2W441 A 07 2W55Z5A1 2W541 A 08 2W5571A1 2W541 A 09 2W5571B1 2W541 | 3 x 16mm2
2 | DVN | 2DVNB0002 | IN | IN | OUT | NO | 3 | 50 | A | PVC | PVC | 1000V ac | DWT, FDR, IRT and V&T | 2RO (V&T) and 4RO | NO | ALSTHOM | EMS | 75 | 74 | 74 | 2LKJ0107 | 2DVN002RS | N2 | A 01 9N2261B1 9N2C45 A 01 9N2261B1 9N2C45 A 02 9N2261C1 9N2C45 A 03 9N2260C1 9N2C45 A 04 9N2263A1 9N2D34 A 05 9N2203A1 9N2D34 A 05 9N2203A1 9N2D70 A 06 9N2201D1 9N2D70 A 07 9N2204A1 9N2D70 A 08 9N22D1A1 9N2D70 A 09 2N33D1A1 2N3D77 A 10 2N33D1B1 2N3D77 A 11 2N44D1A1 2N4D77 A 12 2N44D1B1 2N4D77 A 13 2N55D1A1 2N5D77 A 14 2N5510A1 2N5D77 A 15 9N5510A1 9N5B25 A 16 9N5501F2 9N5B25 A 17 9N55B2A1 9N5B25 A 18 9N66B2A1 9N6B25 A 19 9N6602A1 9N6B82 A 20 9N6603A1 9N6B86 | 3 x 50mm2
2 | DVN | 2DVNB0011 | IN | IN | OUT | YES | 3 | 70 | A | PVC | PVC | 1000V ac | DWT, FDR, IRT and V&T | 2RO (V&T) and 4RO | NO | ALSTHOM | EMS | 70 | 69 | 69 | 2LKJ0103 | 2DVN008ZV | N2 | A 01 9N2261B1 9N2C45 A 01 9N2261B1 9N2C45 A 02 9N2261C1 9N2C45 A 03 9N2260C1 9N2C45 A 04 9N2263A1 9N2D34 A 05 9N2203A1 9N2D34 A 05 9N2203A1 9N2D70 A 06 9N2201D1 9N2D70 A 07 9N2204A1 9N2D70 A 08 9N22D1A1 9N2D70 A 09 2N33D1A1 2N3D77 A 10 2N33D1B1 2N3D77 A 11 2N44D1A1 2N4D77 A 12 2N44D1B1 2N4D77 A 13 2N55D1A1 2N5D77 A 14 2N5510A1 2N5D77 A 15 9N5510A1 9N5B25 A 16 9N5501F2 9N5B25 A 17 9N55B2A1 9N5B25 A 18 9N66B2A1 9N6B25 A 19 9N6602A1 9N6B82 | 3 x 70mm2
2 | DVN | 2DVNB0015 | IN | IN | OUT | YES | 3 | 150 | MTAL (A) | PVC | PVC | 1000V ac | DWT, FDR, IRT and V&T | 2RO (V&T) and 4RO | NO | ALSTHOM | EMS | 20 | 13 | 13 | 2DVN003BX | 2DVN003ZV | N2 | K2DVN B0015 A IN 03 150 A 2N5A50 N5A50 56S 2DVN 003BX 2N5A50 N5A50 56S 2DVN 003ZV 13 | 3 x 150mm2
2 | DVN | 2DVNB0016 | IN | IN | OUT | YES | 3 | 150 | MTAL (A) | PVC | PVC | 1000V ac | DWT, FDR, IRT and V&T | 2RO (V&T) and 4RO | NO | ALSTHOM | EMS | 20 | 11 | 11 | 2DVN006BX | 2DVN006ZV | N2 | K2DVN B0016 A IN 03 150 A 2N5B57 N5B57 61T 2DVN 006BX 2N5B57 N5B57 61T 2DVN 006ZV 11 | 3 x 150mm2
2 | DVN | 2DVNB0018 | IN | IN | OUT | NO | 3 | 70 | A | PVC | PVC | 1000V ac | DWT, FDR, IRT and V&T | 2RO (V&T) and 4RO | NO | ALSTHOM | EMS | 11 | 25 | 11 | 2DVN004BX | 2DVN004RS | N2 | A 01 9N6603A1 9N6B86 A 01 9N6603A1 9N6B86 | 3 x 70mm2
2 | DVS | 2DVSB0001 | IN | IN | OUT | YES | 3 | 2.5 | A | PVC | PVC | 1000V ac | DWT, FDR, IRT and V&T | 2RO (V&T) and 4RO | NO | ALSTHOM | EMS | 249 | 266 | 266 | 2LLA0406 | 2DVS001ZV | N1 | A 01 2L3366A1 2L341 A 01 2L3366A1 2L341 A 02 2L3352C1 2L341 A 03 2L3352B1 2L341 A 03 2L3352B1 2L344 A 04 2L3352A1 2L344 A 05 2L3315H3 2L344 A 06 2L3315G3 2L344 A 07 2L3315F3 2L344 A 08 2L3315E3 2L344 A 08 2L3315E3 2L346 A 09 2L3315D3 2L346 A 10 2L3315C3 2L346 A 11 2L3317B2 2L346 A 12 2L3317A2 2L346 A 13 2L33JDA4 2L346 A 14 2L22JDA4 2L244 A 15 2L11JDA4 2L149 A 16 2L1119C2 2L149 A 17 2L1119D2 2L149 A 18 2L11G5A1 2L149 A 19 2L00G5A1 2L056 A 20 2L0024A3 2L056 A 21 2N0024A3 2N091 A 22 2N1124B3 2N191 A 23 2N1124A3 2N191 A 24 2N11Z4A3 2N191 A 25 2N00Z4A3 2N091 A 26 2N0027A3 2N091 A 27 2K0000A3 2K054 A 28 2K0000B3 2K054 A 29 2K0000C3 2K054 A 30 2K1103A1 2K157 A 31 2K1103B1 2K157 A 32 2K1103C1 2K157 A 33 2K1103D1 2K157 A 34 2K1103E1 2K157 A 35 2K1103F1 2K157 A 36 2K1103G1 2K157 A 37 2K1103H1 2K157 A 38 2K1108A2 2K150 A 39 2K1108B2 2K150 | 3 x 2,5mm2
2 | DVS | 2DVSB0002 | IN | IN | OUT | YES | 3 | 2.5 | A | PVC | PVC | 1000V ac | DWT, FDR, IRT and V&T | 2RO (V&T) and 4RO | NO | ALSTHOM | EMS | 139 | 143 | 143 | 2LLB0409 | 2DVS002ZV | N1 | B 01 2L3304B2 2L348 B 01 2L3304B2 2L348 B 02 2L3304C2 2L348 B 03 2L33K2A1 2L348 B 04 2L22K2A1 2L223 B 05 2L11K2A1 2L146 B 06 2L1102B2 2L146 B 06 2L1102B2 2L150 B 07 2L1102A2 2L150 B 08 2L11G0A2 2L150 B 09 2L00G0A2 2L055 B 10 2L0055A2 2L055 B 11 2N0055A2 2N090 B 12 2N1155C2 2N190 B 13 2N1155B2 2N190 B 14 2N11Z3A2 2N190 B 15 2N1159A2 2N190 B 16 2N11Z2A2 2N190 B 17 2N1157A2 2N190 B 18 2K0050A2 2K054 B 19 2K0050B2 2K054 B 20 2K0050C2 2K056 B 21 2K0050D2 2K056 B 22 2K0050E2 2K056 B 23 2K1155A2 2K151 | 3 x 2,5mm2
2 | DVS | 2DVSB0003 | IN | IN | OUT | YES | 3 | 2.5 | A | PVC | PVC | 1000V ac | DWT, FDR, IRT and V&T | 2RO (V&T) and 4RO | NO | ALSTHOM | EMS | 233 | 251 | 251 | 2LLA0407 | 2DVS003ZV | N1 | A 01 2L3366A1 2L341 A 01 2L3366A1 2L341 A 02 2L3352C1 2L341 A 03 2L3352B1 2L341 A 03 2L3352B1 2L344 A 04 2L3352A1 2L344 A 05 2L3315H3 2L344 A 06 2L3315G3 2L344 A 07 2L3315F3 2L344 A 08 2L3315E3 2L344 A 08 2L3315E3 2L346 A 09 2L3315D3 2L346 A 10 2L3315C3 2L346 A 11 2L3317B2 2L346 A 12 2L3317A2 2L346 A 13 2L33JDA4 2L346 A 14 2L22JDA4 2L244 A 15 2L11JDA4 2L149 A 16 2L1119C2 2L149 A 17 2L1119D2 2L149 A 18 2L11G5A1 2L149 A 19 2L00G5A2 2L056 A 20 2L0024A3 2L056 A 21 2N0024A3 2N091 A 22 2N1124B3 2N191 A 23 2N1124A3 2N191 A 24 2N11Z4A3 2N191 A 25 2N00Z4A3 2N091 A 26 2N0027A3 2N091 A 27 2K0000A3 2K054 A 28 2K0000B3 2K054 A 29 2K0000C3 2K054 A 30 2K1100A2 2K157 A 31 2K1100B2 2K157 A 32 2K1100C2 2K157 A 33 2K1100D2 2K157 A 34 2K1100E2 2K157 A 35 2K1106A2 2K152 A 36 2K1106B2 2K152 | 3 x 2,5mm2
2 | DVS | 2DVSB0004 | IN | IN | OUT | YES | 3 | 2.5 | A | PVC | PVC | 1000V ac | DWT, FDR, IRT and V&T | 2RO (V&T) and 4RO | NO | ALSTHOM | EMS | 124 | 132 | 132 | 2LLB0410 | 2DVS004ZV | N1 | B 01 2L3304B2 2L348 B 01 2L3304B2 2L348 B 02 2L3304C2 2L348 B 03 2L33K2A1 2L348 B 04 2L22K2A1 2L223 B 05 2L11K2A1 2L146 B 06 2L1102B2 2L146 B 06 2L1102B2 2L150 B 07 2L1102A2 2L150 B 08 2L11G0A2 2L150 B 09 2L00G0A2 2L055 B 10 2L0055A2 2L055 B 11 2N0055A2 2N090 B 12 2N1155C2 2N190 B 13 2N1155B2 2N190 B 14 2N11Z3A2 2N190 B 15 2N1159A2 2N190 B 16 2N11Z2A2 2N190 B 17 2N1157A2 2N190 B 18 2K0050A2 2K054 B 19 2K0050B2 2K054 B 20 2K0050C2 2K056 B 21 2K1156A2 2K153 | 3 x 2,5mm2
2 | DVW | 2DVWB0001 | IN | IN | OUT | YES | 3 | 35 | A | PVC | PVC | 1000V ac | DWT, FDR, IRT and V&T | 2RO (V&T) and 4RO | NO | ALSTHOM | EMS | 136 | 172 | 172 | 2LLA0410 | 2DVW001RS | N1 | A 01 2L3366A1 2L341 A 01 2L3366A1 2L341 A 02 2L3366B1 2L341 A 03 2L33J7A3 2L341 A 04 2L22J7A3 2L241 A 05 2L11J7A3 2L141 A 06 2L1125H2 2L141 A 06 2L1125H2 2L145 A 06 2L1125H2 2L153 A 07 2L1125G2 2L145 A 08 2L1125F2 2L145 A 08 2L1125F2 2L149 A 09 2L1125E2 2L149 A 10 2L11G8A1 2L149 A 11 2L00G8A2 2L056 A 12 2L0022A2 2L056 A 13 2N0022A2 2N091 A 14 2N22B3A1 2N2B25 A 15 2N2202A1 2N2B25 A 16 2N3306B1 2N3B21 | 3 x 35mm2
2 | DVW | 2DVWB0002 | IN | IN | OUT | YES | 3 | 35 | A | PVC | PVC | 1000V ac | DWT, FDR, IRT and V&T | 2RO (V&T) and 4RO | NO | ALSTHOM | EMS | 120 | 145 | 145 | 2LLB0512 | 2DVW002RS | W1 | B 01 2L3305A1 2L348 B 01 2L3305A1 2L348 B 02 2L3305B1 2L348 B 03 2L3305C1 2L348 B 04 2L33K2A4 2L348 B 05 2L22K2A4 2L223 B 06 2L11K2A4 2L146 B 07 2L1104B2 2L146 B 07 2L1104B2 2L150 B 08 2L11G1A3 2L150 B 09 2L00G1A3 2L055 B 10 2L0056A2 2L055 B 11 2N0056A2 2N090 B 12 2N1156C2 2N190 B 13 2N22B0A1 2N2B24 B 14 2N33B0A1 2N3B28 B 15 2N3300A1 2N3B28 B 16 2N3301A1 2N3B28 | 3 x 35mm2
2 | DVW | 2DVWB0003 | IN | IN | OUT | YES | 3 | 2.5 | A | PVC | PVC | 1000V ac | DWT, FDR, IRT and V&T | 2RO (V&T) and 4RO | NO | ALSTHOM | EMS | 124 | 155 | 155 | 2LKH0401 | 2DVW003RS | W1 | A 01 2L3315C2 2L346 A 01 2L3315C2 2L346 A 02 2L3315B2 2L346 A 03 2L3312A1 2L346 A 04 9L3385F1 9L310 A 05 9L3385E1 9L310 A 06 9L3385D1 9L310 A 07 9L3385C1 9L310 A 08 9L3385B1 9L310 A 08 9L3385B1 9L312 A 09 9L3385A1 9L312 A 10 9N3340A3 9N395 A 11 9N33A8A1 9N395 A 12 9N3342B2 9N395 A 13 9N3342A2 9N395 A 14 9N33A2A5 9N3A81 A 15 9N3330A1 9N3A81 A 16 9N3330B1 9N3A81 A 16 9N3330B1 9N3B27 A 17 9N3313C2 9N3B27 A 18 9N3313D2 9N3B27 A 19 9N3313E2 9N3B27 A 20 9N3313F2 9N3B80 A 21 9N3313G2 9N3B80 A 22 9N3313H2 9N3B80 A 23 2N4403A1 2N4D77 A 24 2N44D1A1 2N4D77 A 25 2N44D1B1 2N4D77 A 26 2N55D1A1 2N5D77 A 27 2N5510A1 2N5D77 A 28 9N5510A1 9N5B25 A 29 9N5501E2 9N5A01 A 29 9N5501E2 9N5B25 A 30 9N5501D2 9N5A01 A 31 9N5501C2 9N5A01 A 32 9N5503A2 9N5A01 | 3 x 2,5mm2
2 | DVW | 2DVWB0004 | IN | IN | OUT | YES | 3 | 35 | A | PVC | PVC | 1000V ac | DWT, FDR, IRT and V&T | 2RO (V&T) and 4RO | NO | ALSTHOM | EMS | 146 | 221 | 221 | 2LLC0307 | 2DVW001ZV | W1 | A 01 2W3362C1 2W341 A 01 2W3362C1 2W341 A 02 2L3362C1 2L341 A 03 2L3362B1 2L341 A 04 2L3362A1 2L341 A 05 2L33J0A3 2L341 A 06 2L22J0A3 2L241 A 07 2L2200A3 2L241 A 08 2L2200B3 2L241 A 09 2L22J7A3 2L241 A 10 2L11J7A3 2L141 A 11 2L1125H2 2L141 A 11 2L1125H2 2L145 A 11 2L1125H2 2L153 A 12 2L1125G2 2L145 A 13 2L1125F2 2L145 A 13 2L1125F2 2L149 A 14 2L1125E2 2L149 A 15 2L11G7A2 2L149 A 16 2L00G7A3 2L056 A 17 2L0022A2 2L056 A 18 2N0022A2 2N091 A 19 2N22B3A1 2N2B25 A 20 2N2202A1 2N2B25 A 21 2N3306B1 2N3B21 | 3 x 35mm2
2 | DVW | 2DVWB0005 | IN | IN | OUT | YES | 3 | 16 | A | PVC | PVC | 1000V ac | DWT, FDR, IRT and V&T | 2RO (V&T) and 4RO | NO | ALSTHOM | EMS | 115 | 132 | 132 | 2LKH0402 | 2DVW003ZV | W1 | A 01 2L3315C2 2L346 A 01 2L3315C2 2L346 A 02 2L3315B2 2L346 A 03 2L3312A1 2L346 A 04 9L3385F1 9L310 A 05 9L3385E1 9L310 A 06 9L3385D1 9L310 A 07 9L3385C1 9L310 A 08 9L3385B1 9L310 A 08 9L3385B1 9L312 A 09 9L3385A1 9L312 A 10 9N3340A3 9N395 A 11 9N33A8A1 9N395 A 12 9N3342B2 9N395 A 13 9N3342A2 9N395 A 14 9N33A2A5 9N3A81 A 15 9N3330A1 9N3A81 A 16 9N3330B1 9N3A81 A 16 9N3330B1 9N3B27 A 17 9N3313C2 9N3B27 A 18 9N3313D2 9N3B27 A 19 9N3313E2 9N3B27 A 20 9N3313F2 9N3B80 A 21 9N3313G2 9N3B80 A 22 9N3313H2 9N3B80 A 23 2N4403A1 2N4D77 A 24 2N44D1A1 2N4D77 A 25 2N44D1B1 2N4D77 A 26 2N55D1A1 2N5D77 A 27 2N5510A1 2N5D77 A 28 9N5510A1 9N5B25 A 29 9N5501E2 9N5A01 A 29 9N5501E2 9N5B25 A 30 9N5501D2 9N5A01 A 31 9N5501C2 9N5A01 A 32 9N5503A2 9N5A01 | 3 x 16mm2
2 | DVW | 2DVWB0006 | IN | IN | OUT | YES | 3 | 16 | A | PVC | PVC | 1000V ac | DWT, FDR, IRT and V&T | 2RO (V&T) and 4RO | NO | ALSTHOM | EMS | 120 | 164 | 164 | 2LLD0307 | 2DVW002ZV | W1 | B 01 2L3306F2 2L348 B 01 2L3306F2 2L348 B 02 2L3306E2 2L348 B 03 2L3306D2 2L348 B 04 2L33K2A4 2L348 B 05 2L22K2A4 2L223 B 06 2L11K2A4 2L146 B 07 2L1104B2 2L146 B 07 2L1104B2 2L150 B 08 2L11G1A3 2L150 B 09 2L00G1A3 2L055 B 10 2L0056A2 2L055 B 11 2N0056A2 2N090 B 12 2N1156C2 2N190 B 13 2N22B0A1 2N2B24 B 14 2N33B0A1 2N3B28 B 15 2N3300A1 2N3B28 B 16 2N3301A1 2N3B28 | 3 x 16mm2
2 | DWS | 2DWSB0003 | IN | IN | OUT | YES | 3 | 50 | A | PVC | PVC | 1000V ac | DWT, FDR, IRT and V&T | 2RO (V&T) and 4RO | NO | ALSTHOM | EMS | 275 | 279 | 279 | 2LLI0403 | 2DWS001RS | X2 | A 01 2L3377B1 2L341 A 01 2L3377B1 2L341 A 02 2L33J7A3 2L341 A 03 2L22J7A3 2L241 A 04 2L11J7A3 2L141 A 05 2L1125H2 2L141 A 05 2L1125H2 2L145 A 05 2L1125H2 2L153 A 06 2L1125G2 2L145 A 07 2L1125F2 2L145 A 07 2L1125F2 2L149 A 08 2L1125E2 2L149 A 09 2L11G8A1 2L149 A 10 2L00G8A2 2L056 A 11 2L0021A3 2L056 A 12 2N0021A3 2N091 A 13 2N1121B3 2N191 A 14 2N1121A3 2N191 A 15 2N11Z0A3 2N191 A 16 2G00Z0A3 2G0G0 A 17 2G0021A3 2G0G0 A 18 2P0000G4 2P0A A 19 2P0000F4 2P0A A 20 2P0000E4 2P0A A 21 2P0000D4 2P0A A 22 2P00W0A1 2P0A A 23 2P11W0A1 2P1A | 3 x 50mm2
2 | DWS | 2DWSB0004 | IN | IN | OUT | YES | 3 | 35 | A | PVC | PVC | 1000V ac | DWT, FDR, IRT and V&T | 2RO (V&T) and 4RO | NO | ALSTHOM | EMS | 247 | 245 | 245 | 2LLD0305 | 2DWS002RS | X2 | B 01 2L3306F1 2L348 B 01 2L3306F1 2L348 B 02 2L3306E1 2L348 B 03 2L3306D1 2L348 B 04 2L33K2A3 2L348 B 05 2L22K2A3 2L223 B 06 2L11K2A3 2L146 B 07 2L1104B1 2L146 B 07 2L1104B1 2L150 B 08 2L11G1A2 2L150 B 09 2L00G1A2 2L055 B 10 2L0056A2 2L055 B 11 2N0056A2 2N090 B 12 2N1156C2 2N190 B 13 2N1156B2 2N190 B 14 2N1156A2 2N190 B 15 2N11Z1A2 2N190 B 16 2G00Z1A2 2G0G0 B 17 2G0056A2 2G0G0 B 18 2P0051F2 2P0A B 19 2P0051E2 2P0A B 20 2P0051D2 2P0A B 21 2P00V6A1 2P0A B 22 2P11V6A1 2P1A | 3 x 35mm2
2 | DWS | 2DWSB0005 | IN | IN | OUT | YES | 3 | 16 | A | PVC | PVC | 1000V ac | DWT, FDR, IRT and V&T | 2RO (V&T) and 4RO | NO | ALSTHOM | EMS | 266 | 270 | 270 | 2LLI0404 | 2DWS001ZV | X2 | A 01 2L3377B1 2L341 A 01 2L3377B1 2L341 A 02 2L33J7A4 2L341 A 03 2L22J7A4 2L241 A 04 2L11J7A4 2L141 A 05 2L1125H2 2L141 A 05 2L1125H2 2L145 A 05 2L1125H2 2L153 A 06 2L1125G2 2L145 A 07 2L1125F2 2L145 A 07 2L1125F2 2L149 A 08 2L1125E2 2L149 A 09 2L11G7A2 2L149 A 10 2L00G7A3 2L056 A 11 2L0021A3 2L056 A 12 2N0021A3 2N091 A 13 2N1121B3 2N191 A 14 2N1121A3 2N191 A 15 2N11Z0A3 2N191 A 16 2G00Z0A3 2G0G0 A 17 2G0021A3 2G0G0 A 18 2P0000G4 2P0A A 19 2P0000F4 2P0A A 20 2P0000E4 2P0A A 21 2P0000D4 2P0A A 22 2P00W0A1 2P0A A 23 2P11W0A1 2P1A | 3 x 16mm2
2 | DWS | 2DWSB0006 | IN | IN | OUT | YES | 3 | 16 | A | PVC | PVC | 1000V ac | DWT, FDR, IRT and V&T | 2RO (V&T) and 4RO | NO | ALSTHOM | EMS | 273 | 275 | 275 | 2LLJ0307 | 2DWS002ZV | X2 | B 01 2W3308B2 2W350 B 01 2W3308B2 2W350 B 02 2W3308A2 2W350 B 03 2W3304G4 2W350 B 04 2W3304F4 2W350 B 05 2W3304E4 2W350 B 06 2L3304E4 2L348 B 07 2L3303L2 2L348 B 08 2L3303K2 2L348 B 09 2L3303J2 2L348 B 10 2L3303H2 2L348 B 11 2L3303G2 2L348 B 12 2L3303F2 2L348 B 13 2L3303E2 2L348 B 14 2L3306D2 2L348 B 15 2L33K2A3 2L348 B 16 2L22K2A3 2L223 B 17 2L11K2A3 2L146 B 18 2L1104B1 2L146 B 18 2L1104B1 2L150 B 19 2L11G1A2 2L150 B 20 2L00G1A2 2L055 B 21 2L0056A2 2L055 B 22 2N0056A2 2N090 B 23 2N1156C2 2N190 B 24 2N1156B2 2N190 B 25 2N1156A2 2N190 B 26 2N11Z1A2 2N190 B 27 2G00Z1A2 2G0G0 B 28 2G0056A2 2G0G0 B 29 2P0051F2 2P0A B 30 2P0051E2 2P0A B 31 2P0051D2 2P0A B 32 2P00V6A1 2P0A B 33 2P11V6A1 2P1A | 3 x 16mm2
2 | DWS | 2DWSB0007 | IN | IN | OUT | YES | 3 | 16 | A | PVC | PVC | 1000V ac | DWT, FDR, IRT and V&T | 2RO (V&T) and 4RO | NO | ALSTHOM | EMS | 272 | 278 | 278 | 2LLA0307 | 2DWS003ZV | X2 | A 01 2L3352C1 2L341 A 01 2L3352C1 2L341 A 02 2L3361A1 2L341 A 03 2L3344B1 2L341 A 03 2L3344B1 2L344 A 04 2L33J6A3 2L344 A 05 2L22J6A3 2L244 A 06 2L11J6A3 2L145 A 07 2L1122C3 2L145 A 08 2L1122B3 2L145 A 08 2L1122B3 2L149 A 09 2L1122A3 2L149 A 10 2L11G8A1 2L149 A 11 2L00G8A1 2L056 A 12 2L0021A3 2L056 A 13 2N0021A3 2N091 A 14 2N1121B3 2N191 A 15 2N1121A3 2N191 A 16 2N11Z0A3 2N191 A 17 2G00Z0A3 2G0G0 A 18 2G0021A3 2G0G0 A 19 2P0000G4 2P0A A 20 2P0000F4 2P0A A 21 2P0000E4 2P0A A 22 2P0000D4 2P0A A 23 2P00W0A1 2P0A A 24 2P11W0A1 2P1A | 3 x 16mm2
2 | DWS | 2DWSB0008 | IN | IN | OUT | YES | 3 | 16 | A | PVC | PVC | 1000V ac | DWT, FDR, IRT and V&T | 2RO (V&T) and 4RO | NO | ALSTHOM | EMS | 219 | 229 | 229 | 2LLB0304 | 2DWS004ZV | X2 | B 01 2L3305B1 2L348 B 01 2L3305B1 2L348 B 02 2L3305C1 2L348 B 03 2L33K2A3 2L348 B 04 2L22K2A3 2L223 B 05 2L11K2A3 2L146 B 06 2L1104B1 2L146 B 06 2L1104B1 2L150 B 07 2L11G1A2 2L150 B 08 2L00G1A2 2L055 B 09 2L0056A2 2L055 B 10 2N0056A2 2N090 B 11 2N1156C2 2N190 B 12 2N1156B2 2N190 B 13 2N1156A2 2N190 B 14 2N11Z1A2 2N190 B 15 2G00Z1A2 2G0G0 B 16 2G0056A2 2G0G0 B 17 2P0051F2 2P0A B 18 2P0051E2 2P0A B 19 2P0051D2 2P0A B 20 2P00V6A1 2P0A B 21 2P11V6A1 2P1A | 3 x 16mm2
2 | EAS | 2EASA0001 | IN | IN | OUT | YES | 3 | 50 | MTAL (A) | PVC | XLPE | 6,6kV | IRT, OHT, V&T, VLF-TD and VLF-PD | 4RO | YES | ALSTHOM | EMS | 235 | 246 | 246 | 2LHA0201 | 2EAS001PO | K1 | A 01 2L3320B1 2L341 A 01 2L3320B1 2L341 A 01 2L3320B1 2L344 A 01 2L3320B1 2L346 A 02 2L3322A1 2L346 A 03 2L33JHA1 2L346 A 04 2L22JHA1 2L244 A 05 2L11G2A1 2L149 A 06 2L00G2A1 2L056 A 07 2L0024C1 2L056 A 08 2L0024B1 2L056 A 09 2L0024A1 2L056 A 10 2N0024A1 2N091 A 11 2N1124B1 2N191 A 12 2N1124A1 2N191 A 13 2N11Z4A1 2N191 A 14 2N00Z4A1 2N091 A 15 2N0027A1 2N091 A 16 2K0000A1 2K054 A 17 2K0000B1 2K054 A 18 2K0000C1 2K054 A 19 2K1100A1 2K157 A 20 2K1100B1 2K157 A 21 2K1100C1 2K157 A 22 2K1100D1 2K157 A 23 2K1100E1 2K157 A 24 2K1100F1 2K157 A 25 2K1100G1 2K157 A 26 2K1100H1 2K157 A 27 2K1108A1 2K150 A 28 2K1108B1 2K150 A 29 2K11C0A1 2K150 | 3 x 50mm2
2 | EAS | 2EASA0002 | IN | IN | OUT | YES | 3 | 50 | MTAL (A) | PVC | XLPE | 6,6kV | IRT, OHT, V&T, VLF-TD and VLF-PD | 4RO | YES | ALSTHOM | EMS | 165 | 183 | 183 | 2LHB0201 | 2EAS002PO | K1 | B 01 2L3303G1 2L348 B 01 2L3303G1 2L348 B 02 2L3303F1 2L348 B 03 2L3303E1 2L348 B 04 2L3303D1 2L348 B 05 2L3303C1 2L348 B 06 2L3303B1 2L348 B 07 2L33K0A1 2L348 B 08 2L22K0A1 2L223 B 09 2L11K0A1 2L146 B 10 2L1102D1 2L146 B 11 2L1102C1 2L146 B 12 2L1102B1 2L146 B 12 2L1102B1 2L150 B 13 2L1102A1 2L150 B 14 2L11G0A1 2L150 B 15 2L00G0A1 2L055 B 16 2L0055A1 2L055 B 17 2N0055A1 2N090 B 18 2N1155C1 2N190 B 19 2N1155B1 2N190 B 20 2N11Z3A1 2N190 B 21 2N1159A1 2N190 B 22 2N11Z2A1 2N190 B 23 2N1157A1 2N190 B 24 2K0050A1 2K054 B 25 2K0050B1 2K054 B 26 2K0050C1 2K056 B 27 2K0050D1 2K056 B 28 2K0050E1 2K056 B 29 2K1155A1 2K151 B 30 2K11A3A1 2K151 | 3 x 50mm2
2 | EAS | 2EASB0002 | IN | IN | OUT | YES | 3 | 2.5 | A | PVC | PVC | 1000V ac | DWT, FDR, IRT and V&T | 2RO (V&T) and 4RO | YES | ALSTHOM | EMS | 150 | 189 | 189 | 2LLD0304 | 2EAS002VB | K1 | B 01 2L3306F2 2L348 B 01 2L3306F2 2L348 B 02 2L3306E2 2L348 B 03 2L3306D2 2L348 B 04 2L33K2A3 2L348 B 05 2L22K2A3 2L223 B 06 2L11K2A3 2L146 B 07 2L1103B2 2L146 B 07 2L1103B2 2L150 B 08 2L1103A2 2L150 B 09 2L11G0A3 2L150 B 10 2L00G0A3 2L055 B 11 2L0055A2 2L055 B 12 2N0055A2 2N090 B 13 2N1155C2 2N190 B 14 2N1155B2 2N190 B 15 2N11Z3A2 2N190 B 16 2N1159A2 2N190 B 17 2N11Z2A2 2N190 B 18 2N1157A2 2N190 B 19 2K0050A2 2K054 B 20 2K0050B2 2K054 B 21 2K0050C2 2K056 B 22 2K0050D2 2K056 B 23 2K0050E2 2K056 B 24 2K1155A2 2K151 B 25 2K11A3A2 2K151 B 26 2K0055A1 2K051 | 3 x 2,5mm2
2 | EAS | 2EASB0003 | IN | IN | OUT | YES | 3 | 2.5 | A | PVC | PVC | 1000V ac | DWT, FDR, IRT and V&T | 2RO (V&T) and 4RO | YES | ALSTHOM | EMS | 271 | 283 | 283 | 2LLC0305 | 2EAS001VB | K1 | A 01 2W3365C1 2W341 A 01 2W3365C1 2W341 A 01 2W3365C1 2W370 A 02 2L3365C1 2L341 A 03 2L3352D1 2L341 A 04 2L3352C1 2L341 A 05 2L3352B1 2L341 A 05 2L3352B1 2L344 A 06 2L3352A1 2L344 A 07 2L3315H3 2L344 A 08 2L3315G3 2L344 A 09 2L3315F3 2L344 A 10 2L3315E3 2L344 A 10 2L3315E3 2L346 A 11 2L3315D3 2L346 A 12 2L3315C3 2L346 A 13 2L3317B2 2L346 A 14 2L3317A2 2L346 A 15 2L33JDA3 2L346 A 16 2L22JDA3 2L244 A 17 2L11JDA3 2L149 A 18 2L1119C2 2L149 A 19 2L1119D2 2L149 A 20 2L11G5A1 2L149 A 21 2L00G5A1 2L056 A 22 2L0024A3 2L056 A 23 2N0024A3 2N091 A 24 2N1124B3 2N191 A 25 2N1124A3 2N191 A 26 2N11Z4A3 2N191 A 27 2N00Z4A3 2N091 A 28 2N0027A3 2N091 A 29 2K0000A3 2K054 A 30 2K0000B3 2K054 A 31 2K0000C3 2K054 A 32 2K1103A1 2K157 A 33 2K1103B1 2K157 A 34 2K1103C1 2K157 A 35 2K1103D1 2K157 A 36 2K1103E1 2K157 A 37 2K1103F1 2K157 A 38 2K1103G1 2K157 A 39 2K1103H1 2K157 A 40 2K1108A2 2K150 A 41 2K1108B2 2K150 A 42 2K11C0A2 2K150 A 43 2K0008A1 2K050 | 3 x 2,5mm2
2 | EAS | 2EASB0004 | IN | IN | OUT | YES | 3 | 6 | A | PVC | PVC | 1000V ac | DWT, FDR, IRT and V&T | 2RO (V&T) and 4RO | YES | ALSTHOM | EMS | 162 | 177 | 177 | 2LLD0303 | 2EAS008VB | K1 | B 01 2L3306F2 2L348 B 01 2L3306F2 2L348 B 02 2L3306E2 2L348 B 03 2L3306D2 2L348 B 04 2L33K2A3 2L348 B 05 2L22K2A3 2L223 B 06 2L11K2A3 2L146 B 07 2L1103B2 2L146 B 07 2L1103B2 2L150 B 08 2L1103A2 2L150 B 09 2L11G0A3 2L150 B 10 2L00G0A3 2L055 B 11 2L0055A2 2L055 B 12 2N0055A2 2N090 B 13 2N1155C2 2N190 B 14 2N1155B2 2N190 B 15 2N11Z3A2 2N190 B 16 2N1159A2 2N190 B 17 2N11Z2A2 2N190 B 18 2N1157A2 2N190 B 19 2K0050A2 2K054 B 20 2K0050B2 2K054 B 21 2K0050C2 2K056 B 22 2K0050D2 2K056 B 23 2K0050E2 2K056 B 24 2K1155A2 2K151 B 25 2K11A3A2 2K151 B 26 2K0055A1 2K051 | 3 x 6mm2
2 | EAS | 2EASB0005 | IN | IN | OUT | YES | 3 | 6 | A | PVC | PVC | 1000V ac | DWT, FDR, IRT and V&T | 2RO (V&T) and 4RO | YES | ALSTHOM | EMS | 271 | 270 | 284 | 2LLC0304 | 2EAS007VB | K1 | A 01 2W3365C1 2W341 A 01 2W3365C1 2W341 A 01 2W3365C1 2W370 A 02 2L3365C1 2L341 A 03 2L3352D1 2L341 A 04 2L3352C1 2L341 A 05 2L3352B1 2L341 A 05 2L3352B1 2L344 A 06 2L3352A1 2L344 A 07 2L3315H3 2L344 A 08 2L3315G3 2L344 A 09 2L3315F3 2L344 A 10 2L3315E3 2L344 A 10 2L3315E3 2L346 A 11 2L3315D3 2L346 A 12 2L3315C3 2L346 A 13 2L3317B2 2L346 A 14 2L3317A2 2L346 A 15 2L33JDA3 2L346 A 16 2L22JDA3 2L244 A 17 2L11JDA3 2L149 A 18 2L1119C2 2L149 A 19 2L1119D2 2L149 A 20 2L11G5A1 2L149 A 21 2L00G5A1 2L056 A 22 2L0024A3 2L056 A 23 2N0024A3 2N091 A 24 2N1124B3 2N191 A 25 2N1124A3 2N191 A 26 2N11Z4A3 2N191 A 27 2N00Z4A3 2N091 A 28 2N0027A3 2N091 A 29 2K0000A3 2K054 A 30 2K0000B3 2K054 A 31 2K0000C3 2K054 A 32 2K1103A1 2K157 A 33 2K1103B1 2K157 A 34 2K1103C1 2K157 A 35 2K1103D1 2K157 A 36 2K1103E1 2K157 A 37 2K1103F1 2K157 A 38 2K1103G1 2K157 A 39 2K1103H1 2K157 A 40 2K1108A2 2K150 A 41 2K1108B2 2K150 A 42 2K11C0A2 2K150 A 43 2K0008A1 2K050 | 3 x 6mm2
2 | EAS | 2EASB0006 | IN | IN | OUT | YES | 3 | 6 | A | PVC | PVC | 1000V ac | DWT, FDR, IRT and V&T | 2RO (V&T) and 4RO | YES | ALSTHOM | EMS | 162 | 178 | 178 | 2LLD0302 | 2EAS010VB | K1 | B 01 2L3306F2 2L348 B 01 2L3306F2 2L348 B 02 2L3306E2 2L348 B 03 2L3306D2 2L348 B 04 2L33K2A3 2L348 B 05 2L22K2A3 2L223 B 06 2L11K2A3 2L146 B 07 2L1103B2 2L146 B 07 2L1103B2 2L150 B 08 2L1103A2 2L150 B 09 2L11G0A3 2L150 B 10 2L00G0A3 2L055 B 11 2L0055A2 2L055 B 12 2N0055A2 2N090 B 13 2N1155C2 2N190 B 14 2N1155B2 2N190 B 15 2N11Z3A2 2N190 B 16 2N1159A2 2N190 B 17 2N11Z2A2 2N190 B 18 2N1157A2 2N190 B 19 2K0050A2 2K054 B 20 2K0050B2 2K054 B 21 2K0050C2 2K056 B 22 2K0050D2 2K056 B 23 2K0050E2 2K056 B 24 2K1155A2 2K151 B 25 2K11A3A2 2K151 B 26 2K0055A1 2K051 | 3 x 6mm2
2 | EAS | 2EASB0007 | IN | IN | OUT | YES | 3 | 6 | A | PVC | PVC | 1000V ac | DWT, FDR, IRT and V&T | 2RO (V&T) and 4RO | YES | ALSTHOM | EMS | 271 | 296 | 296 | 2LLC0303 | 2EAS009VB | K1 | A 01 2W3365C1 2W341 A 01 2W3365C1 2W341 A 01 2W3365C1 2W370 A 02 2L3365C1 2L341 A 03 2L3352D1 2L341 A 04 2L3352C1 2L341 A 05 2L3352B1 2L341 A 05 2L3352B1 2L344 A 06 2L3352A1 2L344 A 07 2L3315H3 2L344 A 08 2L3315G3 2L344 A 09 2L3315F3 2L344 A 10 2L3315E3 2L344 A 10 2L3315E3 2L346 A 11 2L3315D3 2L346 A 12 2L3315C3 2L346 A 13 2L3317B2 2L346 A 14 2L3317A2 2L346 A 15 2L33JDA3 2L346 A 16 2L22JDA3 2L244 A 17 2L11JDA3 2L149 A 18 2L1119C2 2L149 A 19 2L1119D2 2L149 A 20 2L11G5A1 2L149 A 21 2L00G5A1 2L056 A 22 2L0024A3 2L056 A 23 2N0024A3 2N091 A 24 2N1124B3 2N191 A 25 2N1124A3 2N191 A 26 2N11Z4A3 2N191 A 27 2N00Z4A3 2N091 A 28 2N0027A3 2N091 A 29 2K0000A3 2K054 A 30 2K0000B3 2K054 A 31 2K0000C3 2K054 A 32 2K1103A1 2K157 A 33 2K1103B1 2K157 A 34 2K1103C1 2K157 A 35 2K1103D1 2K157 A 36 2K1103E1 2K157 A 37 2K1103F1 2K157 A 38 2K1103G1 2K157 A 39 2K1103H1 2K157 A 40 2K1108A2 2K150 A 41 2K1108B2 2K150 A 42 2K11C0A2 2K150 A 43 2K0008A1 2K050 | 3 x 6mm2
2 | EAS | 2EASB0008 | IN | IN | OUT | YES | 3 | 2.5 | A | PVC | PVC | 1000V ac | DWT, FDR, IRT and V&T | 2RO (V&T) and 4RO | YES | ALSTHOM | EMS | 142 | 177 | 177 | 2LLD0301 | 2EAS014VB | K1 | B 01 2L3306F1 2L348 B 01 2L3306F1 2L348 B 02 2L3306E1 2L348 B 03 2L3306D1 2L348 B 04 2L33K2A1 2L348 B 05 2L22K2A1 2L223 B 06 2L11K2A1 2L146 B 07 2L1102B2 2L146 B 07 2L1102B2 2L150 B 08 2L1102A2 2L150 B 09 2L11G0A2 2L150 B 10 2L00G0A2 2L055 B 11 2L0055A2 2L055 B 12 2N0055A2 2N090 B 13 2N1155C2 2N190 B 14 2N1155B2 2N190 B 15 2N11Z3A2 2N190 B 16 2N1159A2 2N190 B 17 2N11Z2A2 2N190 B 18 2N1157B2 2N190 B 19 2K11A2A2 2K157 B 20 2K0053A1 2K054 | 3 x 2,5mm2
2 | EAS | 2EASB0009 | IN | IN | OUT | YES | 3 | 6 | A | PVC | PVC | 1000V ac | DWT, FDR, IRT and V&T | 2RO (V&T) and 4RO | YES | ALSTHOM | EMS | 274 | 277 | 277 | 2LLC0302 | 2EAS013VB | K1 | A 01 2W3365C1 2W341 A 01 2W3365C1 2W341 A 01 2W3365C1 2W370 A 02 2L3365C1 2L341 A 03 2L3352D1 2L341 A 04 2L3352C1 2L341 A 05 2L3352B1 2L341 A 05 2L3352B1 2L344 A 06 2L3352A1 2L344 A 07 2L3315H3 2L344 A 08 2L3315G3 2L344 A 09 2L3315F3 2L344 A 10 2L3315E3 2L344 A 10 2L3315E3 2L346 A 11 2L3315D3 2L346 A 12 2L3315C3 2L346 A 13 2L3317B2 2L346 A 14 2L3317A2 2L346 A 15 2L33JDA4 2L346 A 16 2L22JDA4 2L244 A 17 2L11JDA4 2L149 A 18 2L1119C2 2L149 A 19 2L1119D2 2L149 A 20 2L11G5A1 2L149 A 21 2L00G5A2 2L056 A 22 2L0024A3 2L056 A 23 2N0024A3 2N091 A 24 2N1124B3 2N191 A 25 2N1124A3 2N191 A 26 2N11Z4A3 2N191 A 27 2N00Z4A3 2N091 A 28 2N0027A3 2N091 A 29 2K0000A3 2K054 A 30 2K0000B3 2K054 A 31 2K0000C3 2K054 A 32 2K1100A2 2K157 A 33 2K1100B2 2K157 A 34 2K1100C2 2K157 A 35 2K1100D2 2K157 A 36 2K1100E2 2K157 A 37 2K1100F2 2K157 A 38 2K1100G2 2K157 A 39 2K1100H2 2K157 A 40 2K1108A2 2K150 A 41 2K1108B2 2K150 | 3 x 6mm2
2 | EAS | 2EASB0010 | IN | IN | OUT | YES | 3 | 2.5 | A | PVC | PVC | 1000V ac | DWT, FDR, IRT and V&T | 2RO (V&T) and 4RO | YES | ALSTHOM | EMS | 162 | 184 | 184 | 2LLD0401 | 2EAS132VB | K1 | B 01 2L3306F2 2L348 B 01 2L3306F2 2L348 B 02 2L3306E2 2L348 B 03 2L3306D2 2L348 B 04 2L33K2A4 2L348 B 05 2L22K2A4 2L223 B 06 2L11K2A4 2L146 B 07 2L1103B2 2L146 B 07 2L1103B2 2L150 B 08 2L1103A2 2L150 B 09 2L11G0A3 2L150 B 10 2L00G0A3 2L055 B 11 2L0055A2 2L055 B 12 2N0055A2 2N090 B 13 2N1155C2 2N190 B 14 2N1155B2 2N190 B 15 2N11Z3A2 2N190 B 16 2N1159A2 2N190 B 17 2N11Z2A2 2N190 B 18 2N1157A2 2N190 B 19 2K0050A2 2K054 B 20 2K0050B2 2K054 B 21 2K0050C2 2K056 B 22 2K0050D2 2K056 B 23 2K0050E2 2K056 B 24 2K1155A2 2K151 B 25 2K11A3A2 2K151 B 26 2K0055A1 2K051 | 3 x 2,5mm2
2 | EAS | 2EASB0011 | IN | IN | OUT | YES | 3 | 2.5 | A | PVC | PVC | 1000V ac | DWT, FDR, IRT and V&T | 2RO (V&T) and 4RO | YES | ALSTHOM | EMS | 271 | 282 | 282 | 2LLC0301 | 2EAS131VB | K1 | A 01 2W3365C1 2W341 A 01 2W3365C1 2W341 A 01 2W3365C1 2W370 A 02 2L3365C1 2L341 A 03 2L3352D1 2L341 A 04 2L3352C1 2L341 A 05 2L3352B1 2L341 A 05 2L3352B1 2L344 A 06 2L3352A1 2L344 A 07 2L3315H3 2L344 A 08 2L3315G3 2L344 A 09 2L3315F3 2L344 A 10 2L3315E3 2L344 A 10 2L3315E3 2L346 A 11 2L3315D3 2L346 A 12 2L3315C3 2L346 A 13 2L3317B2 2L346 A 14 2L3317A2 2L346 A 15 2L33JDA3 2L346 A 16 2L22JDA3 2L244 A 17 2L11JDA3 2L149 A 18 2L1119C2 2L149 A 19 2L1119D2 2L149 A 20 2L11G5A1 2L149 A 21 2L00G5A1 2L056 A 22 2L0024A3 2L056 A 23 2N0024A3 2N091 A 24 2N1124B3 2N191 A 25 2N1124A3 2N191 A 26 2N11Z4A3 2N191 A 27 2N00Z4A3 2N091 A 28 2N0027A3 2N091 A 29 2K0000A3 2K054 A 30 2K0000B3 2K054 A 31 2K0000C3 2K054 A 32 2K1103A1 2K157 A 33 2K1103B1 2K157 A 34 2K1103C1 2K157 A 35 2K1103D1 2K157 A 36 2K1103E1 2K157 A 37 2K1103F1 2K157 A 38 2K1103G1 2K157 A 39 2K1103H1 2K157 A 40 2K1108A2 2K150 A 41 2K1108B2 2K150 A 42 2K11C0A2 2K150 A 43 2K0008A1 2K050 | 3 x 2,5mm2
2 | EAS | 2EASB0012 | IN | IN | OUT | YES | 3 | 2.5 | A | PVC | PVC | 1000V ac | DWT, FDR, IRT and V&T | 2RO (V&T) and 4RO | YES | ALSTHOM | EMS | 162 | 192 | 192 | 2LLD0402 | 2EAS134VB | K1 | B 01 2L3306F2 2L348 B 01 2L3306F2 2L348 B 02 2L3306E2 2L348 B 03 2L3306D2 2L348 B 04 2L33K2A4 2L348 B 05 2L22K2A4 2L223 B 06 2L11K2A4 2L146 B 07 2L1103B2 2L146 B 07 2L1103B2 2L150 B 08 2L1103A2 2L150 B 09 2L11G0A3 2L150 B 10 2L00G0A3 2L055 B 11 2L0055A2 2L055 B 12 2N0055A2 2N090 B 13 2N1155C2 2N190 B 14 2N1155B2 2N190 B 15 2N11Z3A2 2N190 B 16 2N1159A2 2N190 B 17 2N11Z2A2 2N190 B 18 2N1157A2 2N190 B 19 2K0050A2 2K054 B 20 2K0050B2 2K054 B 21 2K0050C2 2K056 B 22 2K0050D2 2K056 B 23 2K0050E2 2K056 B 24 2K1155A2 2K151 B 25 2K11A3A2 2K151 B 26 2K0055A1 2K051 | 3 x 2,5mm2
2 | EAS | 2EASB0013 | IN | IN | OUT | YES | 3 | 2.5 | A | PVC | PVC | 1000V ac | DWT, FDR, IRT and V&T | 2RO (V&T) and 4RO | YES | ALSTHOM | EMS | 271 | 282 | 282 | 2LLC0401 | 2EAS133VB | K1 | A 01 2W3365C1 2W341 A 01 2W3365C1 2W341 A 01 2W3365C1 2W370 A 02 2L3365C1 2L341 A 03 2L3352D1 2L341 A 04 2L3352C1 2L341 A 05 2L3352B1 2L341 A 05 2L3352B1 2L344 A 06 2L3352A1 2L344 A 07 2L3315H3 2L344 A 08 2L3315G3 2L344 A 09 2L3315F3 2L344 A 10 2L3315E3 2L344 A 10 2L3315E3 2L346 A 11 2L3315D3 2L346 A 12 2L3315C3 2L346 A 13 2L3317B2 2L346 A 14 2L3317A2 2L346 A 15 2L33JDA3 2L346 A 16 2L22JDA3 2L244 A 17 2L11JDA3 2L149 A 18 2L1119C2 2L149 A 19 2L1119D2 2L149 A 20 2L11G5A1 2L149 A 21 2L00G5A1 2L056 A 22 2L0024A3 2L056 A 23 2N0024A3 2N091 A 24 2N1124B3 2N191 A 25 2N1124A3 2N191 A 26 2N11Z4A3 2N191 A 27 2N00Z4A3 2N091 A 28 2N0027A3 2N091 A 29 2K0000A3 2K054 A 30 2K0000B3 2K054 A 31 2K0000C3 2K054 A 32 2K1103A1 2K157 A 33 2K1103B1 2K157 A 34 2K1103C1 2K157 A 35 2K1103D1 2K157 A 36 2K1103E1 2K157 A 37 2K1103F1 2K157 A 38 2K1103G1 2K157 A 39 2K1103H1 2K157 A 40 2K1108A2 2K150 A 41 2K1108B2 2K150 A 42 2K11C0A2 2K150 A 43 2K0008A1 2K050 | 3 x 2,5mm2
2 | EAS | 2EASB0015 | IN | IN | OUT | NO | 3 | 2.5 | A | PVC | PVC | 1000V ac | DWT, FDR, IRT and V&T | 2RO (V&T) and 4RO | YES | ALSTHOM | EMS | 266 | 294 | 294 | 2LLC0402 | 2EAS126VR | K1 | A 01 2W3365C1 2W341 A 01 2W3365C1 2W341 A 01 2W3365C1 2W370 A 02 2L3365C1 2L341 A 03 2L3352D1 2L341 A 04 2L3352C1 2L341 A 05 2L3352B1 2L341 A 05 2L3352B1 2L344 A 06 2L3352A1 2L344 A 07 2L3315H3 2L344 A 08 2L3315G3 2L344 A 09 2L3315F3 2L344 A 10 2L3315E3 2L344 A 10 2L3315E3 2L346 A 11 2L3315D3 2L346 A 12 2L3315C3 2L346 A 13 2L3317B2 2L346 A 14 2L3317A2 2L346 A 15 2L33JDA3 2L346 A 16 2L22JDA3 2L244 A 17 2L11JDA3 2L149 A 18 2L1119C2 2L149 A 19 2L1119D2 2L149 A 20 2L11G5A1 2L149 A 21 2L00G5A1 2L056 A 22 2L0024A3 2L056 A 23 2N0024A3 2N091 A 24 2N1124B3 2N191 A 25 2N1124A3 2N191 A 26 2N11Z4A3 2N191 A 27 2N00Z4A3 2N091 A 28 2N0027A3 2N091 A 29 2K0000A3 2K054 A 30 2K0000B3 2K054 A 31 2K0000C3 2K054 A 32 2K1103A1 2K157 A 33 2K1103B1 2K157 A 34 2K1103C1 2K157 A 35 2K1103D1 2K157 A 36 2K1103E1 2K157 A 37 2K1103F1 2K157 A 38 2K1103G1 2K157 A 39 2K1103H1 2K157 A 40 2K1103J1 2K157 A 40 2K1103J1 2K158 A 41 2K0010A1 2K055 | 3 x 2,5mm2
2 | EAS | 2EASB0900 | IN | IN | OUT | NO | 3 | 16 | A | PVC | PVC | 1000V ac | DWT, FDR, IRT and V&T | 2RO (V&T) and 4RO | YES | NIA (MODIFICATION) | EMS |  |  | 65 | 2EAS004PO | 2LKL103JA | K1 | IND, 2K1032J-G, 2K1052A-B, IND | 3 x 16mm2 | [5 empty] | not in pericles
2 | EPP | 2EPPB0001 | IN | IN | OUT | YES | 2 | 35 | A | PVC | PVC | 1000V ac | DWT, FDR, IRT and V&T | 2RO (V&T) and 4RO | NO | ALSTHOM | EMS | 43 | 62 | 62 | 2LLB0609 | 2EPP101AR | N1 | B 01 2L3304A2 2L348 B 01 2L3304A2 2L348 B 02 2L3304B2 2L348 B 03 2L3304C2 2L348 B 04 2L3304D2 2L348 B 05 2L3304E2 2L348 B 06 2W3304E2 2W350 B 07 2W3304F2 2W350 B 08 2W3304G2 2W350 B 09 2W3304H2 2W350 B 09 2W3304H2 2W365 B 10 2W3304J2 2W365 B 11 2W3304K2 2W365 B 12 2W3304L2 2W365 | 2 x 35mm2
2 | EPP | 2EPPB0002 | IN | IN | OUT | YES | 2 | 35 | A | PVC | PVC | 1000V ac | DWT, FDR, IRT and V&T | 2RO (V&T) and 4RO | NO | ALSTHOM | EMS | 80 | 103 | 103 | 2LLB0611 | 2EPP201AR | N1 | B 01 2L3305A1 2L348 B 01 2L3305A1 2L348 B 02 2L3305B1 2L348 B 03 2L3305C1 2L348 B 04 2L33K2A4 2L348 B 05 2L22K2A4 2L223 B 06 2L11K2A4 2L146 B 07 2L1102C2 2L146 B 08 2L1102D2 2L146 B 09 2L1102E2 2L146 B 10 2L1102F2 2L142 B 10 2L1102F2 2L143 B 10 2L1102F2 2L144 B 11 2W1102F2 2W170 | 2 x 35mm2
2 | EPP | 2EPPB0013 | IN | IN | OUT | NO | 3 | 6 | A | PVC | PVC | 1000V ac | DWT, FDR, IRT and V&T | 2RO (V&T) and 4RO | NO | ALSTHOM | EMS | 103 | 129 | 128 | 2LKA0606 | 2EPP202CR | N1 | A 01 2L3326F3 2L344 A 01 2L3326F3 2L344 A 02 2L3326E2 2L344 A 03 2L3326D2 2L344 A 04 2L3342A1 2L344 A 05 2L33JSA3 2L344 A 06 2L22JSA3 2L244 A 07 2L11JSA3 2L145 A 08 2L1125H1 2L141 A 08 2L1125H1 2L145 A 08 2L1125H1 2L153 A 09 2L1125J1 2L141 A 10 2L1125K1 2L141 A 11 2L1125L1 2L141 A 12 2L1113A3 2L141 A 12 2L1113A3 2L142 A 13 2L1113B3 2L142 A 13 2L1113B3 2L143 A 13 2L1113B3 2L144 A 14 2L1113C3 2L144 A 15 2W1113C3 2W170 A 16 2W1113D3 2W170 | 3 x 6mm2
2 | EPP | 2EPPB0300 | IN | IN | OUT | NO | 3 | 2.5 | A | PVC | PVC | 1000V ac | DWT, FDR, IRT and V&T | 2RO (V&T) and 4RO | NO | ALSTHOM | EMS | 20 | 0 | 20 | 2EPP009YZ | 2EPP001CR | N1 | F2EPP B0300 A IN 03 2.5 A 2R840 R900 70V 2EPP 009YZ 2R840 R980 67W 2EPP 001CR 20 | 3 x 2,5mm2
2 | EPP | 2EPPB0301 | IN | IN | OUT | NO | 3 | 2.5 | A | PVC | PVC | 1000V ac | DWT, FDR, IRT and V&T | 2RO (V&T) and 4RO | NO | ALSTHOM | EMS | 20 | 0 | 20 | 2EPP008YZ | 2EPP001CR | N1 | F2EPP B0301 A IN 03 2.5 A 2R840 R900 66Y 2EPP 008YZ 2R840 R980 67W 2EPP 001CR 20 | 3 x 2,5mm2
2 | EPP | 2EPPB0302 | IN | IN | OUT | NO | 3 | 2.5 | A | PVC | PVC | 1000V ac | DWT, FDR, IRT and V&T | 2RO (V&T) and 4RO | NO | ALSTHOM | EMS | 20 | 0 | 20 | 2EPP007YZ | 2EPP010CR | N1 | F2EPP B0302 A IN 03 2.5 A 2R862 R962 69X 2EPP 007YZ 2R350 R350 65X 2EPP 010CR 20 | 3 x 2,5mm2
2 | EPP | 2EPPB0303 | IN | IN | OUT | NO | 3 | 2.5 | A | PVC | PVC | 1000V ac | DWT, FDR, IRT and V&T | 2RO (V&T) and 4RO | NO | ALSTHOM | EMS | 20 | 0 | 20 | 2EPP006YZ | 2EPP010CR | N1 | F2EPP B0303 A IN 03 2.5 A 2R771 R780 67U 2EPP 006YZ 2R350 R350 65X 2EPP 010CR 20 | 3 x 2,5mm2
2 | EPP | 2EPPB0304 | IN | IN | OUT | NO | 3 | 2.5 | A | PVC | PVC | 1000V ac | DWT, FDR, IRT and V&T | 2RO (V&T) and 4RO | NO | ALSTHOM | EMS | 20 | 0 | 20 | 2EPP005YZ | 2EPP010CR | N1 | F2EPP B0304 A IN 03 2.5 A 2R785 R781 67Z 2EPP 005YZ 2R350 R350 65X 2EPP 010CR 20 | 3 x 2,5mm2
2 | EPP | 2EPPB0305 | IN | IN | OUT | NO | 3 | 2.5 | A | PVC | PVC | 1000V ac | DWT, FDR, IRT and V&T | 2RO (V&T) and 4RO | NO | ALSTHOM | EMS | 20 | 0 | 20 | 2EPP004YZ | 2EPP010CR | N1 | F2EPP B0305 A IN 03 2.5 A 2R550 R550 64V 2EPP 004YZ 2R350 R350 65X 2EPP 010CR 20 | 3 x 2,5mm2
2 | EPP | 2EPPB0306 | IN | IN | OUT | NO | 3 | 2.5 | A | PVC | PVC | 1000V ac | DWT, FDR, IRT and V&T | 2RO (V&T) and 4RO | NO | ALSTHOM | EMS | 20 | 0 | 20 | 2EPP003YZ | 2EPP010CR | N1 | F2EPP B0306 A IN 03 2.5 A 2R362 R362 69W 2EPP 003YZ 2R350 R350 65X 2EPP 010CR 20 | 3 x 2,5mm2
2 | EPP | 2EPPB0307 | IN | IN | OUT | NO | 3 | 2.5 | A | PVC | PVC | 1000V ac | DWT, FDR, IRT and V&T | 2RO (V&T) and 4RO | NO | ALSTHOM | EMS | 20 | 0 | 20 | 2EPP002YZ | 2EPP010CR | N1 | F2EPP B0307 A IN 03 2.5 A 2R270 R270 67T 2EPP 002YZ 2R350 R350 65X 2EPP 010CR 20 | 3 x 2,5mm2
2 | EPP | 2EPPB0308 | IN | IN | OUT | NO | 3 | 2.5 | A | PVC | PVC | 1000V ac | DWT, FDR, IRT and V&T | 2RO (V&T) and 4RO | NO | ALSTHOM | EMS | 20 | 0 | 20 | 2EPP001YZ | 2EPP010CR | N1 | F2EPP B0308 A IN 03 2.5 A 2R187 R187 69T 2EPP 001YZ 2R350 R350 65X 2EPP 010CR 20 | 3 x 2,5mm2
2 | EPP | 2EPPB0309 | IN | IN | OUT | NO | 3 | 2.5 | A | PVC | PVC | 1000V ac | DWT, FDR, IRT and V&T | 2RO (V&T) and 4RO | NO | ALSTHOM | EMS | 20 | 15 | 20 | 2EPP001CR | 2EPP002CR | N1 | F2EPP B0309 A IN 03 2.5 A 2R840 R980 67V 2EPP 001CR 2R840 R980 67V 2EPP 002CR 20 | 3 x 2,5mm2
2 | EPP | 2EPPB0310 | IN | IN | OUT | NO | 3 | 2.5 | A | PVC | PVC | 1000V ac | DWT, FDR, IRT and V&T | 2RO (V&T) and 4RO | NO | ALSTHOM | EMS | 20 | 15 | 20 | 2EPP001CR | 2EPP002CR | N1 | F2EPP B0310 A IN 03 2.5 A 2R840 R980 67V 2EPP 001CR 2R840 R980 67V 2EPP 002CR 20 | 3 x 2,5mm2
2 | EPP | 2EPPB0311 | IN | IN | OUT | NO | 3 | 2.5 | A | PVC | PVC | 1000V ac | DWT, FDR, IRT and V&T | 2RO (V&T) and 4RO | NO | ALSTHOM | EMS | 20 | 0 | 20 | 2EPP002CR | 2EPP010CR | N1 | F2EPP B0311 A IN 03 2.5 A 2R840 R980 67V 2EPP 002CR 2R350 R350 65X 2EPP 010CR 20 | 3 x 2,5mm2
2 | EPP | 2EPPB0312 | IN | IN | OUT | NO | 3 | 2.5 | A | PVC | PVC | 1000V ac | DWT, FDR, IRT and V&T | 2RO (V&T) and 4RO | NO | ALSTHOM | EMS | 20 | 0 | 20 | 2EPP002CR | 2EPP010CR | N1 | F2EPP B0312 A IN 03 2.5 A 2R840 R980 67V 2EPP 002CR 2R350 R350 65X 2EPP 010CR 20 | 3 x 2,5mm2
2 | EPP | 2EPPB0313 | IN | IN | OUT | NO | 2 | 2.5 | A | PVC | PVC | 1000V ac | DWT, FDR, IRT and V&T | 2RO (V&T) and 4RO | NO | ALSTHOM | EMS | 20 | 0 | 20 | 2EPP010CR | B0405 | N1 | F2EPP B0313 A IN 02 2.5 A 2R350 R350 65X 2EPP 010CR 2R370 PN2L310 B0405 20 | 2 x 2,5mm2
2 | EPP | 2EPPB0314 | IN | IN | OUT | NO | 2 | 2.5 | A | PVC | PVC | 1000V ac | DWT, FDR, IRT and V&T | 2RO (V&T) and 4RO | NO | ALSTHOM | EMS | 103 | 0 | 103 | B0405 | 2EPP001AR | N1 | A 01 2W3385A1 2W341 A 01 2W3385A1 2W341 A 01 2W3385A1 2W370 A 02 2W3372D1 2W341 A 03 2W33Z6A1 2W341 A 04 2W44Z6A1 2W441 A 05 2W4437E1 2W441 A 06 2W4437D1 2W441 A 07 2W4437C1 2W441 A 08 2W4437B1 2W441 A 08 2W4437B1 2W466 A 09 2W4445A1 2W466 A 10 2W4446A1 2W465 A 11 2W44YEA1 2W465 A 12 2W55YEA1 2W544 A 13 2W66YEA1 2W645 A 14 2W6643G2 2W645 A 15 2W6643F2 2W645 A 16 2W6643E2 2W645 A 17 2L6643E2 2L645 A 18 2L6643D2 2L645 A 19 2L6643C2 2L645 A 20 2L6643B2 2L645 A 21 2L6643A2 2L645 A 22 2L6600A3 2L645 A 23 2L6600B3 2L645 A 24 2L6600C3 2L645 A 25 2L6600D3 2L645 A 25 2L6600D3 2L647 | 2 x 2,5mm2
2 | EPP | 2EPPB0320 | IN | IN | OUT | NO | 2 | 2.5 | A | PVC | PVC | 1000V ac | DWT, FDR, IRT and V&T | 2RO (V&T) and 4RO | NO | ALSTHOM | EMS | 20 | 20 | 20 | 2EPP201AR | 2EPP214VA | N1 | F2EPP B0320 B VE 02 2.5 A 2W279 2EPP 201AR 2EPP 201AR 2??? 2EPP 201CR 2EPP 214VA 20 | 2 x 2,5mm2
2 | EPP | 2EPPB0321 | IN | IN | OUT | YES | 2 | 2.5 | A | PVC | PVC | 1000V ac | DWT, FDR, IRT and V&T | 2RO (V&T) and 4RO | NO | ALSTHOM | EMS | 20 | 20 | 20 | 2EPP201AR | 2EPP214VA | N1 | F2EPP B0321 B VE 02 2.5 A 2W279 2EPP 201AR 2EPP 201AR 2??? 2EPP 201CR 2EPP 214VA 20 | 2 x 2,5mm2
2 | EPP | 2EPPB0322 | IN | IN | OUT | YES | 2 | 2.5 | A | PVC | PVC | 1000V ac | DWT, FDR, IRT and V&T | 2RO (V&T) and 4RO | NO | ALSTHOM | EMS | 20 | 20 | 20 | 2EPP201AR | 2EPP215VA | N1 | F2EPP B0322 B VE 02 2.5 A 2W279 2EPP 201AR 2EPP 201AR 2??? 2EPP 201CR 2EPP 215VA 20 | 2 x 2,5mm2
2 | EPP | 2EPPB0323 | IN | IN | OUT | YES | 2 | 2.5 | A | PVC | PVC | 1000V ac | DWT, FDR, IRT and V&T | 2RO (V&T) and 4RO | NO | ALSTHOM | EMS | 20 | 20 | 20 | 2EPP201AR | 2EPP215VA | N1 | F2EPP B0323 B VE 02 2.5 A 2W279 2EPP 201AR 2EPP 201AR 2??? 2EPP 201CR 2EPP 215VA 20 | 2 x 2,5mm2
2 | EPP | 2EPPB0324 | IN | IN | OUT | YES | 2 | 2.5 | A | PVC | PVC | 1000V ac | DWT, FDR, IRT and V&T | 2RO (V&T) and 4RO | NO | ALSTHOM | EMS | 20 | 20 | 20 | 2EPP201AR | 2EPP216VA | N1 | F2EPP B0324 B VE 02 2.5 A 2W279 2EPP 201AR 2EPP 201AR 2??? 2EPP 201CR 2EPP 216VA 20 | 2 x 2,5mm2
2 | EPP | 2EPPB0325 | IN | IN | OUT | YES | 2 | 2.5 | A | PVC | PVC | 1000V ac | DWT, FDR, IRT and V&T | 2RO (V&T) and 4RO | NO | ALSTHOM | EMS | 20 | 20 | 20 | 2EPP201AR | 2EPP216VA | N1 | F2EPP B0325 B VE 02 2.5 A 2W279 2EPP 201AR 2EPP 201AR 2??? 2EPP 201CR 2EPP 216VA 20 | 2 x 2,5mm2
2 | EPP | 2EPPB0326 | IN | IN | OUT | YES | 2 | 2.5 | A | PVC | PVC | 1000V ac | DWT, FDR, IRT and V&T | 2RO (V&T) and 4RO | NO | ALSTHOM | EMS | 20 | 20 | 20 | 2EPP201AR | 2EPP220VA | N1 | F2EPP B0326 B VE 02 2.5 A 2W279 2EPP 201AR 2EPP 201AR 2??? 2EPP 201CR 2EPP 220VA 20 | 2 x 2,5mm2
2 | EPP | 2EPPB0327 | IN | IN | OUT | YES | 2 | 2.5 | A | PVC | PVC | 1000V ac | DWT, FDR, IRT and V&T | 2RO (V&T) and 4RO | NO | ALSTHOM | EMS | 20 | 20 | 20 | 2EPP201AR | 2EPP220VA | N1 | F2EPP B0327 B VE 02 2.5 A 2W279 2EPP 201AR 2EPP 201AR 2??? 2EPP 201CR 2EPP 220VA 20 | 2 x 2,5mm2
2 | EPP | 2EPPB0328 | IN | IN | OUT | YES | 2 | 2.5 | A | PVC | PVC | 1000V ac | DWT, FDR, IRT and V&T | 2RO (V&T) and 4RO | NO | ALSTHOM | EMS | 20 | 20 | 20 | 2EPP101AR | 2EPP114VA | N1 | F2EPP B0328 B VE 02 2.5 A 2W457 2EPP 101AR 2EPP 101AR 2??? 2EPP 101CR 2EPP 114VA 20 | 2 x 2,5mm2
2 | EPP | 2EPPB0329 | IN | IN | OUT | YES | 2 | 2.5 | A | PVC | PVC | 1000V ac | DWT, FDR, IRT and V&T | 2RO (V&T) and 4RO | NO | ALSTHOM | EMS | 20 | 20 | 20 | 2EPP101AR | 2EPP114VA | N1 | F2EPP B0329 B VE 02 2.5 A 2W457 2EPP 101AR 2EPP 101AR 2??? 2EPP 101CR 2EPP 114VA 20 | 2 x 2,5mm2
2 | EPP | 2EPPB0330 | IN | IN | OUT | YES | 2 | 2.5 | A | PVC | PVC | 1000V ac | DWT, FDR, IRT and V&T | 2RO (V&T) and 4RO | NO | ALSTHOM | EMS | 20 | 20 | 20 | 2EPP101AR | 2EPP115VA | N1 | F2EPP B0330 B VE 02 2.5 A 2W457 2EPP 101AR 2EPP 101AR 2??? 2EPP 101CR 2EPP 115VA 20 | 2 x 2,5mm2
2 | EPP | 2EPPB0331 | IN | IN | OUT | YES | 2 | 2.5 | A | PVC | PVC | 1000V ac | DWT, FDR, IRT and V&T | 2RO (V&T) and 4RO | NO | ALSTHOM | EMS | 20 | 20 | 20 | 2EPP101AR | 2EPP115VA | N1 | F2EPP B0331 B VE 02 2.5 A 2W457 2EPP 101AR 2EPP 101AR 2??? 2EPP 101CR 2EPP 115VA 20 | 2 x 2,5mm2
2 | EPP | 2EPPB0332 | IN | IN | OUT | YES | 2 | 2.5 | A | PVC | PVC | 1000V ac | DWT, FDR, IRT and V&T | 2RO (V&T) and 4RO | NO | ALSTHOM | EMS | 20 | 20 | 20 | 2EPP101AR | 2EPP116VA | N1 | F2EPP B0332 B VE 02 2.5 A 2W457 2EPP 101AR 2EPP 101AR 2??? 2EPP 101CR 2EPP 116VA 20 | 2 x 2,5mm2
2 | EPP | 2EPPB0333 | IN | IN | OUT | YES | 2 | 2.5 | A | PVC | PVC | 1000V ac | DWT, FDR, IRT and V&T | 2RO (V&T) and 4RO | NO | ALSTHOM | EMS | 20 | 20 | 20 | 2EPP101AR | 2EPP116VA | N1 | F2EPP B0333 B VE 02 2.5 A 2W457 2EPP 101AR 2EPP 101AR 2??? 2EPP 101CR 2EPP 116VA 20 | 2 x 2,5mm2
2 | EPP | 2EPPB0334 | IN | IN | OUT | YES | 2 | 2.5 | A | PVC | PVC | 1000V ac | DWT, FDR, IRT and V&T | 2RO (V&T) and 4RO | NO | ALSTHOM | EMS | 20 | 20 | 20 | 2EPP101AR | 2EPP120VA | N1 | F2EPP B0334 B VE 02 2.5 A 2W457 2EPP 101AR 2EPP 101AR 2??? 2EPP 101CR 2EPP 120VA 20 | 2 x 2,5mm2
2 | EPP | 2EPPB0335 | IN | IN | OUT | YES | 2 | 2.5 | A | PVC | PVC | 1000V ac | DWT, FDR, IRT and V&T | 2RO (V&T) and 4RO | NO | ALSTHOM | EMS | 20 | 20 | 20 | 2EPP101AR | 2EPP120VA | N1 | F2EPP B0335 B VE 02 2.5 A 2W457 2EPP 101AR 2EPP 101AR 2??? 2EPP 101CR 2EPP 120VA 20 | 2 x 2,5mm2
2 | ETY | 2ETYB0001 | IN | IN | OUT | NO | 3 | 185 | MTAL (A) | PVC | PVC | 1000V ac | DWT, FDR, IRT and V&T | 2RO (V&T) and 4RO | NO | ALSTHOM | EMS | 284 | 287 | 287 | 2LLA0205 | 2ETY007CR | W1 | A 01 2L3352D1 2L341 A 01 2L3352D1 2L341 A 02 2L3365C1 2L341 A 03 2L3347A1 2L341 A 03 2L3347A1 2L344 A 04 2L3316F2 2L344 A 05 2L3316E2 2L344 A 05 2L3316E2 2L346 A 06 2L3316D2 2L346 A 07 2L3316C2 2L346 A 08 2L3317B2 2L346 A 09 2L3317A2 2L346 A 10 2L33JDA3 2L346 A 11 2L22JDA3 2L244 A 12 2L11JDA3 2L149 A 13 2L1119C2 2L149 A 14 2L1119D2 2L149 A 15 2L11G5A1 2L149 A 16 2L00G5A2 2L056 A 17 2L0024A3 2L056 A 18 2N0024A3 2N091 A 19 2N1124B3 2N191 A 20 2N1124A3 2N191 A 21 2N11Z4A3 2N191 A 22 2N00Z4A3 2N091 A 23 2N0027A3 2N091 A 24 2K0000A3 2K054 A 25 2K0000B3 2K054 A 26 2K0000C3 2K054 A 27 2K1100A2 2K157 A 28 2K1100B2 2K157 A 29 2K1100C2 2K157 A 30 2K1100D2 2K157 A 31 2K1100E2 2K157 A 32 2K1100F2 2K157 A 33 2K1100G2 2K157 A 34 2K1100H2 2K157 A 35 2K1100J2 2K157 A 35 2K1100J2 2K158 A 36 2K22C3A1 2K258 A 37 2K22C5A1 2K256 A 38 2K2205A1 2K256 | 3 x 185mm2
2 | ETY | 2ETYB0002 | IN | IN | OUT | YES | 3 | 16 | A | PVC | PVC | 1000V ac | DWT, FDR, IRT and V&T | 2RO (V&T) and 4RO | NO | ALSTHOM | EMS | 211 | 235 | 235 | 2LKH0403 | 2ETY001RS | W1 | A 01 2L3319C1 2L346 A 01 2L3319C1 2L346 A 02 2L3319B1 2L346 A 03 2L3319A1 2L346 A 04 2L33JEA1 2L346 A 05 2L22JEA1 2L244 A 06 2L11JEA1 2L149 A 07 2L1119D3 2L149 A 08 2L11G6A2 2L149 A 09 2L00G6A3 2L056 A 10 2L0024A2 2L056 A 11 2N0024A2 2N091 A 12 2N1124B2 2N191 A 13 2N1124A2 2N191 A 14 2N11Z4A2 2N191 A 15 2N00Z4A2 2N091 A 16 2N0027A2 2N091 A 17 2K0000A2 2K054 A 18 2K0000B2 2K054 A 19 2K0000C2 2K054 A 20 2K1103A2 2K157 A 21 2K1103B2 2K157 A 22 2K1103C2 2K157 A 23 2K1103D2 2K157 A 24 2K1103E2 2K157 A 25 2K1103F2 2K157 A 26 2K1103G2 2K157 A 27 2K1103H2 2K157 A 28 2K1103J2 2K157 A 28 2K1103J2 2K158 A 29 2K22C3A3 2K258 A 30 2K22C3B3 2K258 A 31 2K33C3A3 2K358 | 3 x 16mm2
2 | ETY | 2ETYB0003 | IN | IN | OUT | NO | 3 | 185 | MTAL (A) | PVC | PVC | 1000V ac | DWT, FDR, IRT and V&T | 2RO (V&T) and 4RO | NO | ALSTHOM | EMS | 300 | 299 | 299 | 2LLA0205 | 2ETY007CR | W1 | A 01 2L3352D1 2L341 A 01 2L3352D1 2L341 A 02 2L3352C1 2L341 A 03 2L3352B1 2L341 A 03 2L3352B1 2L344 A 04 2L3352A1 2L344 A 05 2L3315H3 2L344 A 06 2L3315G3 2L344 A 07 2L3315F3 2L344 A 08 2L3315E3 2L344 A 08 2L3315E3 2L346 A 09 2L3315D3 2L346 A 10 2L3315C3 2L346 A 11 2L3317B2 2L346 A 12 2L3317A2 2L346 A 13 2L33JEA5 2L346 A 14 2L22JEA5 2L244 A 15 2L11JEA5 2L149 A 16 2L1119D2 2L149 A 17 2L11G5A1 2L149 A 18 2L00G5A2 2L056 A 19 2L0024A3 2L056 A 20 2N0024A3 2N091 A 21 2N1124B3 2N191 A 22 2N1124A3 2N191 A 23 2N11Z4A3 2N191 A 24 2N00Z4A3 2N091 A 25 2N0027A3 2N091 A 26 2K0000A3 2K054 A 27 2K0000B3 2K054 A 28 2K0000C3 2K054 A 29 2K1100A2 2K157 A 30 2K1100B2 2K157 A 31 2K1100C2 2K157 A 32 2K1100D2 2K157 A 33 2K1100E2 2K157 A 34 2K1100F2 2K157 A 35 2K1100G2 2K157 A 36 2K1100H2 2K157 A 37 2K1100J2 2K157 A 37 2K1100J2 2K158 A 38 2K22C3A1 2K258 A 39 2K22C5A1 2K256 A 40 2K2205A1 2K256 A 41 2K2205B1 2K256 A 42 2K2205C1 2K256 A 43 2K2205D1 2K256 | 3 x 185mm2
2 | ETY | 2ETYB0004 | IN | IN | OUT | YES | 3 | 16 | A | PVC | PVC | 1000V ac | DWT, FDR, IRT and V&T | 2RO (V&T) and 4RO | NO | ALSTHOM | EMS | 197 | 210 | 210 | 2LLJ0305 | 2ETY002ZV | W1 | B 01 2W3308B2 2W350 B 01 2W3308B2 2W350 B 02 2W3308A2 2W350 B 03 2W3305E1 2W350 B 04 2W3305D1 2W350 B 05 2L3305D1 2L348 B 06 2L33K2A1 2L348 B 07 2L22K2A1 2L223 B 08 2L11K2A1 2L146 B 09 2L1102B2 2L146 B 09 2L1102B2 2L150 B 10 2L1102A2 2L150 B 11 2L11G0A2 2L150 B 12 2L00G0A2 2L055 B 13 2L0055A2 2L055 B 14 2N0055A2 2N090 B 15 2N1155C2 2N190 B 16 2N1155B2 2N190 B 17 2N11Z3A2 2N190 B 18 2N1159A2 2N190 B 19 2N11Z2A2 2N190 B 20 2N1157A2 2N190 B 21 2K0051A1 2K054 B 22 2K0051B1 2K054 B 23 2K0051C1 2K056 B 24 2K0051D1 2K056 B 25 2K0051E1 2K056 B 26 2K0051F1 2K056 B 27 2K0051G1 2K056 B 28 2K0051H1 2K056 B 29 2K0052A1 2K055 B 30 2K22C5A1 2K256 B 31 2K2258A1 2K256 B 32 2K2258B1 2K256 B 33 2K2258C1 2K256 | 3 x 16mm2
2 | ETY | 2ETYB0005 | IN | IN | OUT | YES | 3 | 16 | A | PVC | PVC | 1000V ac | DWT, FDR, IRT and V&T | 2RO (V&T) and 4RO | NO | ALSTHOM | EMS | 280 | 291 | 291 | 2LLI0406 | 2ETY001ZV | W1 | A 01 2L3352C1 2L341 A 01 2L3352C1 2L341 A 02 2L3352B1 2L341 A 02 2L3352B1 2L344 A 03 2L3352A1 2L344 A 04 2L3315H3 2L344 A 05 2L3315G3 2L344 A 06 2L3315F3 2L344 A 07 2L3315E3 2L344 A 07 2L3315E3 2L346 A 08 2L3315D3 2L346 A 09 2L3315C3 2L346 A 10 2L3317B2 2L346 A 11 2L3317A2 2L346 A 12 2L33JDA3 2L346 A 13 2L22JDA3 2L244 A 14 2L11JDA3 2L149 A 15 2L1119C2 2L149 A 16 2L1119D2 2L149 A 17 2L11G5A1 2L149 A 18 2L00G5A1 2L056 A 19 2L0024A3 2L056 A 20 2N0024A3 2N091 A 21 2N1124B3 2N191 A 22 2N1124A3 2N191 A 23 2N11Z4A3 2N191 A 24 2N00Z4A3 2N091 A 25 2N0027A3 2N091 A 26 2K0000A3 2K054 A 27 2K0000B3 2K054 A 28 2K0000C3 2K054 A 29 2K1103A1 2K157 A 30 2K1103B1 2K157 A 31 2K1103C1 2K157 A 32 2K1103D1 2K157 A 33 2K1103E1 2K157 A 34 2K1103F1 2K157 A 35 2K1103G1 2K157 A 36 2K1103H1 2K157 A 37 2K1103J1 2K157 A 37 2K1103J1 2K158 A 38 2K22C3A1 2K258 A 39 2K22C5A1 2K256 A 40 2K2205A1 2K256 A 41 2K2205B1 2K256 A 42 2K2205C1 2K256 A 43 2K2205D1 2K256 | 3 x 16mm2
2 | EVC | 2EVCB0011 | IN | IN | OUT | NO | 3 | 6 | A | PVC | PVC | 1000V ac | DWT, FDR, IRT and V&T | 2RO (V&T) and 4RO | NO | ALSTHOM | EMS | 28 | 26 | 26 | E0103 | 2EVC001ZV | 1 | A 01 2R332ZB1 2R370 A 01 2R332ZB1 2R370 A 02 2R3321C2 2R370 A 03 2R3321D2 2R370 A 04 2R3321E2 2R370 A 05 2R3321F2 2R370 A 06 2R3321G2 2R370 A 07 2R3322A2 2R370 A 08 2R335YA2 2R370 A 09 2R220JA2 2R272 A 10 2R110JA2 2R172 A 11 2R1111B1 2R172 A 11 2R1111B1 2R187 | 3 x 6mm2
2 | EVC | 2EVCB0012 | IN | IN | OUT | NO | 3 | 6 | A | PVC | PVC | 1000V ac | DWT, FDR, IRT and V&T | 2RO (V&T) and 4RO | NO | ALSTHOM | EMS | 61 | 64 | 64 | B0406 | 2EVC002ZV | 1 | B 01 2R33A6B1 2R350 B 01 2R33A6B1 2R350 B 02 2R3302B1 2R350 B 03 2R3302C1 2R350 B 04 2R33A1A2 2R350 B 05 2R22A1A2 2R250 B 06 2R11A1A2 2R150 B 07 2R1101C1 2R150 B 07 2R1101C1 2R170 B 08 2R1101B1 2R170 B 09 2R1102A1 2R170 B 09 2R1102A1 2R187 | 3 x 6mm2
2 | EVF | 2EVFB0011 | IN | IN | OUT | NO | 3 | 50 | A | PVC | PVC | 1000V ac | DWT, FDR, IRT and V&T | 2RO (V&T) and 4RO | NO | ALSTHOM | EMS | 36 | 66 | 66 | CGJ | 2EVF001RS | R1 TO R6 | A 01 2R334ZA1 2R370 A 01 2R334ZA1 2R370 A 02 2R334ZB1 2R370 A 03 2R3321E1 2R370 A 04 2R3321F1 2R370 A 05 2R3321G1 2R370 A 06 2R3321H1 2R370 A 07 2R3321J1 2R370 A 08 2R3321K1 2R370 A 09 2R3321L1 2R350 A 09 2R3321L1 2R370 A 10 2R3323A1 2R381 | 3 x 50mm2
2 | EVF | 2EVFB0012 | IN | IN | OUT | NO | 3 | 50 | A | PVC | PVC | 1000V ac | DWT, FDR, IRT and V&T | 2RO (V&T) and 4RO | NO | ALSTHOM | EMS | 34 | 66 | 66 | DHK | 2EVF002RS | R1 TO R6 | A 01 2R334ZA1 2R370 A 01 2R334ZA1 2R370 A 02 2R334ZB1 2R370 A 03 2R3321E1 2R370 A 04 2R3321F1 2R370 A 05 2R3321G1 2R370 A 06 2R3321H1 2R370 A 07 2R3321J1 2R370 A 08 2R3321K1 2R370 A 09 2R3321L1 2R350 A 09 2R3321L1 2R370 A 10 2R3323A1 2R381 | 3 x 50mm2
2 | GCT | 2GCTB0001 | IN | IN | OUT | YES | 3 | 2.5 | A | PVC | PVC | 1000V ac | DWT, FDR, IRT and V&T | 2RO (V&T) and 4RO | YES | ALSTHOM | EMS | 109 | 128 | 128 | 2LKH0404 | 2GCT100VV | X1 | A 01 2L3315C2 2L346 A 01 2L3315C2 2L346 A 02 2L3315B2 2L346 A 03 2L3315A2 2L346 A 04 2M22H2A1 2M2? A 05 2M11H2A1 2M1? A 06 2M1102D1 2M1? A 07 2M1102C1 2M1? A 08 2M1102B1 2M1? A 09 2M22B0A1 2M2? A 10 2M2202B1 2M2? | 3 x 2,5mm2
2 | GCT | 2GCTB0002 | IN | IN | OUT | YES | 3 | 2.5 | A | PVC | PVC | 1000V ac | DWT, FDR, IRT and V&T | 2RO (V&T) and 4RO | YES | ALSTHOM | EMS | 119 | 136 | 136 | 2LKH0405 | 2GCT101VV | X1 | A 01 2L3315C2 2L346 A 01 2L3315C2 2L346 A 02 2L3315B2 2L346 A 03 2L3315A2 2L346 A 04 2M22H2A1 2M2? A 05 2M11H2A1 2M1? A 06 2M1102D1 2M1? A 07 2M1102C1 2M1? A 08 2M1102B1 2M1? A 09 2M22B0A1 2M2? A 10 2M2202B1 2M2? | 3 x 2,5mm2
2 | GCT | 2GCTB0003 | IN | IN | OUT | YES | 3 | 2.5 | A | PVC | PVC | 1000V ac | DWT, FDR, IRT and V&T | 2RO (V&T) and 4RO | YES | ALSTHOM | EMS | 119 | 127 | 127 | 2LKH0406 | 2GCT102VV | X1 | A 01 2L3315C2 2L346 A 01 2L3315C2 2L346 A 02 2L3315B2 2L346 A 03 2L3315A2 2L346 A 04 2M22H2A1 2M2? A 05 2M11H2A1 2M1? A 06 2M1102D1 2M1? A 07 2M1102C1 2M1? A 08 2M1102B1 2M1? A 09 2M22B0A1 2M2? A 10 2M2202B1 2M2? | 3 x 2,5mm2
2 | GCT | 2GCTB0004 | IN | IN | OUT | YES | 3 | 2.5 | A | PVC | PVC | 1000V ac | DWT, FDR, IRT and V&T | 2RO (V&T) and 4RO | YES | ALSTHOM | EMS | 126 | 145 | 145 | 2LKH0407 | 2GCT103VV | X1 | A 01 2L3315C2 2L346 A 01 2L3315C2 2L346 A 02 2L3315B2 2L346 A 03 2L3315A2 2L346 A 04 2M22H2A1 2M2? A 05 2M11H2A1 2M1? A 06 2M1102D1 2M1? A 07 2M1102C1 2M1? A 08 2M1102B1 2M1? A 09 2M22B0A1 2M2? A 10 2M2202B1 2M2? A 11 2M2202A1 2M2? | 3 x 2,5mm2
2 | GCT | 2GCTB0005 | IN | IN | IN | YES | 3 | 2.5 | A | PVC | PVC | 1000V ac | DWT, FDR, IRT and V&T | 2RO (V&T) and 4RO | YES | ALSTHOM | EMS | 74 | 110 | 110 | 2LLA0510 | 2GCT128VV | V1 | A 01 2L3362B1 2L341 A 01 2L3362B1 2L341 A 02 2L3362C1 2L341 A 03 2W3362C1 2W341 A 04 2W3362D1 2W341 A 05 2W33M1A1 2W341 A 06 2W44M1A1 2W441 A 07 2W4444A1 2W441 A 08 2W4445A2 2W466 A 09 2W4446A2 2W465 A 10 2W44YEA2 2W465 A 11 2W55YEA2 2W544 | 3 x 2,5mm2
2 | GCT | 2GCTB0006 | IN | IN | IN | YES | 3 | 2.5 | A | PVC | PVC | 1000V ac | DWT, FDR, IRT and V&T | 2RO (V&T) and 4RO | YES | ALSTHOM | EMS | 64 | 103 | 103 | 2LLC0405 | 2GCT129VV | V1 | A 01 2W3362C1 2W341 A 01 2W3362C1 2W341 A 02 2W3362D1 2W341 A 03 2W33M1A1 2W341 A 04 2W44M1A1 2W441 A 05 2W4444A1 2W441 A 06 2W4445A2 2W466 A 07 2W4446A2 2W465 A 08 2W44YEA2 2W465 A 09 2W55YEA2 2W544 | 3 x 2,5mm2
2 | GCT | 2GCTB0007 | IN | IN | IN | YES | 3 | 2.5 | A | PVC | PVC | 1000V ac | DWT, FDR, IRT and V&T | 2RO (V&T) and 4RO | YES | ALSTHOM | EMS | 76 | 124 | 124 | 2LLI0407 | 2GCT130VV | V1 | A 01 2L3377A1 2L341 A 01 2L3377A1 2L341 A 02 2L3352C1 2L341 A 03 2L3352D1 2L341 A 04 2L3362B1 2L341 A 05 2L3362C1 2L341 A 06 2W3362C1 2W341 A 07 2W3362D1 2W341 A 08 2W33M1A1 2W341 A 09 2W44M1A1 2W441 A 10 2W4444A1 2W441 A 11 2W4445A2 2W466 A 12 2W4446A2 2W465 A 13 2W44YEA2 2W465 A 14 2W55YEA2 2W544 | 3 x 2,5mm2
2 | GEV | 2GEVB0910 | IN | IN | OUT | NO | 3 | 70 | A | PVC | PVC | 1000V ac | DWT, FDR, IRT and V&T | 2RO (V&T) and 4RO | NO | NIA (MODIFICATION) | EMS |  |  |  | 2LKB103JA | 2GEV001TP | X1 |  | 3 x 70mm2 | [5 empty] | not in pericles
2 | GEV | 2GEVB0911 | IN | IN | OUT | NO | 3 | 70 | A | PVC | PVC | 1000V ac | DWT, FDR, IRT and V&T | 2RO (V&T) and 4RO | NO | NIA (MODIFICATION) | EMS |  |  |  | 2LKB101JA | 2GEV002TP | X1 |  | 3 x 70mm2 | [5 empty] | not in pericles
2 | GEV | 2GEVB0912 | IN | IN | OUT | NO | 3 | 70 | A | PVC | PVC | 1000V ac | DWT, FDR, IRT and V&T | 2RO (V&T) and 4RO | NO | NIA (MODIFICATION) | EMS |  |  |  | 2LKB201JA | 2GEV003TP | X1 |  | 3 x 70mm2 | [5 empty] | not in pericles
2 | GRE | 2GREB0001 | IN | IN | OUT | NO | 4 | 35 | A | PVC | PVC | 1000V ac | DWT, FDR, IRT and V&T | 2RO (V&T) and 4RO | NO | ALSTHOM | EMS | 20 | 26 | 26 | 2GRE001GA | 2GRE056CR | C1 | K2GRE B0001 A IN 04 35 A 2??? 2GRE 001GA 2GRE 001GA 2M3D1 2GRE 056CR 2GRE 056CR 26 | 4 x 35mm2
2 | GSE | 2GSEB0004 | IN | IN | OUT | YES | 2 | 16 | A | PVC | PVC | 1000V ac | DWT, FDR, IRT and V&T | 2RO (V&T) and 4RO | NO | ALSTHOM | EMS | 20 | 13 | 13 | 2GSE005AR | 2GRE002AR | C1 | K2GSE B0004 A IN 02 16 A 2L647 2GSE 005AR 2GSE 005AR 2L647 2GRE 002AR 2GRE 002AR 13 | 2 x 16mm2
2 | GSE | 2GSEB0005 | IN | IN | OUT | YES | 2 | 35 | A | PVC | PVC | 1000V ac | DWT, FDR, IRT and V&T | 2RO (V&T) and 4RO | NO | ALSTHOM | EMS | 46 | 66 | 66 | 2GSE005AR | 2GSE003AR | C1 | A 01 2L66JXA3 2L645 A 01 2L66JXA3 2L645 A 02 2L55JXA3 2L545 A 03 2L44JXA3 2L444 A 04 2L33JXA3 2L344 A 05 2L3324D1 2L344 A 06 2L3324C1 2L344 A 06 2L3324C1 2L346 A 07 2L3324B1 2L346 A 08 2L33JGA1 2L346 | 2 x 35mm2
2 | GSE | 2GSEB0006 | IN | IN | OUT | YES | 2 | 35 | A | PVC | PVC | 1000V ac | DWT, FDR, IRT and V&T | 2RO (V&T) and 4RO | NO | ALSTHOM | EMS | 46 | 66 | 66 | 2GSE005AR | 2GSE003AR | C1 | A 01 2L66JXA3 2L645 A 01 2L66JXA3 2L645 A 02 2L55JXA3 2L545 A 03 2L44JXA3 2L444 A 04 2L33JXA3 2L344 A 05 2L3324D1 2L344 A 06 2L3324C1 2L344 A 06 2L3324C1 2L346 A 07 2L3324B1 2L346 A 08 2L33JGA1 2L346 | 2 x 35mm2
2 | GSE | 2GSEB0007 | IN | IN | OUT | YES | 2 | 35 | A | PVC | PVC | 1000V ac | DWT, FDR, IRT and V&T | 2RO (V&T) and 4RO | NO | ALSTHOM | EMS | 23 | 40 | 1 | 1GSE005AR | 1GSE003AR | C1 | A 01 1L66JNA3 1L605 A 01 1L66JNA3 1L605 A 02 1L55JNA3 1L506 A 03 1L44JNA3 1L404 | 2 x 35mm2
2 | GSE | 2GSEB0008 | IN | IN | OUT | YES | 2 | 35 | A | PVC | PVC | 1000V ac | DWT, FDR, IRT and V&T | 2RO (V&T) and 4RO | NO | ALSTHOM | EMS | 23 | 40 | 1 | 1GSE005AR | 1GSE003AR | C1 | A 01 1L66JNA3 1L605 A 01 1L66JNA3 1L605 A 02 1L55JNA3 1L506 A 03 1L44JNA3 1L404 | 2 x 35mm2
2 | GSE | 2GSEB0015 | IN | IN | OUT | YES | 4 | 35 | A | PVC | PVC | 1000V ac | DWT, FDR, IRT and V&T | 2RO (V&T) and 4RO | NO | ALSTHOM | EMS | 46 | 70 | 70 | 2GSE005AR | 2GSE003AR | C1 | A 01 2L66JXA3 2L645 A 01 2L66JXA3 2L645 A 02 2L55JXA3 2L545 A 03 2L44JXA3 2L444 A 04 2L33JXA3 2L344 A 05 2L3324D1 2L344 A 06 2L3324C1 2L344 A 06 2L3324C1 2L346 A 07 2L3324B1 2L346 A 08 2L33JGA1 2L346 | 4 x 35mm2
2 | JDT | 2JDTB1001 | IN | IN | OUT | NO | 3 | 2.5 | A | PVC | PVC | 1000V ac | DWT, FDR, IRT and V&T | 2RO (V&T) and 4RO | NO | ABERDARE/AFRICAN CABLES | EMS |  |  |  | 2LNE090CR | 2JDT001AR | C1 | IND (SITE RUN) | 3 x 2,5mm2
2 | JDT | 2JDTB1002 | IN | IN | OUT | NO | 3 | 2.5 | A | PVC | PVC | 1000V ac | DWT, FDR, IRT and V&T | 2RO (V&T) and 4RO | NO | ABERDARE/AFRICAN CABLES | EMS |  |  |  | 2LNE090CR | 2JDT002AR | C1 | IND (SITE RUN) | 3 x 2,5mm2
2 | JDT | 2JDTB1003 | IN | IN | OUT | NO | 3 | 2.5 | A | PVC | PVC | 1000V ac | DWT, FDR, IRT and V&T | 2RO (V&T) and 4RO | NO | ABERDARE/AFRICAN CABLES | EMS |  |  |  | 2LMA500CR | 2JDT002AR | C1 | IND (SITE RUN) | 3 x 2,5mm2
2 | JPD | 2JPDB0001 | IN | IN | OUT | NO | 3 | 2.5 | A | PVC | PVC | 1000V ac | DWT, FDR, IRT and V&T | 2RO (V&T) and 4RO | NO | ALSTHOM | EMS | 32 | 43 | 43 | 2LLD0509 | 9JPD601VE | X1 | B 01 2L3306F2 2L348 B 01 2L3306F2 2L348 B 02 2L3306E2 2L348 B 03 2L3306D2 2L348 B 04 2L33K2A4 2L348 B 05 2L22K2A4 2L223 B 06 2L11K2A4 2L146 B 07 2L1104B1 2L146 B 07 2L1104B1 2L150 B 08 2L11G1A2 2L150 B 09 2L00G1A2 2L055 | 3 x 2,5mm2
2 | JPH | 2JPHB0003 | IN | IN | OUT | NO | NIA | NIA | A | PVC | PVC | 1000V ac | DWT, FDR, IRT and V&T | 2RO (V&T) and 4RO | NO | NIA (MODIFICATION) | EMS | [5 empty] | X1 |  | No Information Available
2 | JPP | 2JPPB0005 | IN | IN | OUT | YES | 3 | 2.5 | A | PVC | PVC | 1000V ac | DWT, FDR, IRT and V&T | 2RO (V&T) and 4RO | NO | ALSTHOM | EMS | 277 | 328 | 328 | 2LLE0701 | 2JPP002VE | X1 | A 01 2L3318D1 2L346 A 01 2L3318D1 2L346 A 02 2L3318C1 2L346 A 03 2L3318B1 2L346 A 04 2L3324A1 2L346 A 05 2L3324B1 2L346 A 06 2L33JMA3 2L346 A 07 2L22JMA3 2L244 A 08 2L11JMA3 2L149 A 09 2L1122A2 2L149 A 10 2L11G8A2 2L149 A 11 2L00G8A3 2L056 A 12 2L0021A4 2L056 A 13 2N0021A4 2N091 A 14 2N1121B4 2N191 A 15 2N1121A4 2N191 A 16 2N11Z0A4 2N191 A 17 2G00Z0A4 2G0G0 A 18 2G0021A4 2G0G0 A 19 2P0000G6 2P0A A 20 2P0000F6 2P0A | 3 x 2,5mm2
2 | JPP | 2JPPB0006 | IN | IN | OUT | YES | 3 | 185 | MTAL (A) | PVC | PVC | 1000V ac | DWT, FDR, IRT and V&T | 2RO (V&T) and 4RO | NO | ALSTHOM | EMS | 27 | 25 | 25 | 2JPP002BX | 2JPP002PO | X1 | B 01 2P00V6A1 2P0A B 01 2P00V6A1 2P0A B 02 2P0051D2 2P0A | 3 x 185mm2
2 | KRG | 2KRGB0100 | IN | IN | OUT | NO | 2 | 2.5 | A | PVC | PVC | 1000V ac | DWT, FDR, IRT and V&T | 2RO (V&T) and 4RO | NO | ALSTHOM | EMS |  |  |  | 2KRG152AR | 2KRG144AR | C1 | E2KRG B0100 A IN 02 2.5 A 2L649 2KRG 152AR 2KRG 152AR 2L649 2KRG 144AR 2KRG 144AR 0 | 2 x 2,5mm2 | [5 empty] | duplicate cable number
2 | KRG | 2KRGB0168 | IN | IN | OUT | NO | 2 | 1 | A | PVC | PVC | 1000V ac | DWT, FDR, IRT and V&T | 2RO (V&T) and 4RO | NO | ALSTHOM | EMS |  |  | 8 | 2KRG112AR | 2KRG113AR | C1 | IND (SITE RUN) | 2 x 1mm2 | [5 empty] | not in pericles
2 | KRG | 2KRGB0300 | IN | IN | OUT | NO | 2 | 2.5 | A | PVC | PVC | 1000V ac | DWT, FDR, IRT and V&T | 2RO (V&T) and 4RO | NO | ALSTHOM | EMS | 20 | 0 | 20 | 2KRG021AR | 2KRG022AR | C1 | F2KRG B0300 2 BL 02 2.5 A 2W647 2KRG 021AR 2KRG 021AR 2W647 2KRG 022AR 2KRG 022AR 20 | 2 x 2,5mm2
2 | KRG | 2KRGB0301 | IN | IN | OUT | NO | 2 | 2.5 | A | PVC | PVC | 1000V ac | DWT, FDR, IRT and V&T | 2RO (V&T) and 4RO | NO | ALSTHOM | EMS | 20 | 0 | 20 | 2KRG023AR | 2KRG022AR | C1 | F2KRG B0301 2 BL 02 2.5 A 2W647 2KRG 023AR 2KRG 023AR 2W647 2KRG 022AR 2KRG 022AR 20 | 2 x 2,5mm2
2 | KRG | 2KRGB0302 | IN | IN | OUT | NO | 2 | 2.5 | A | PVC | PVC | 1000V ac | DWT, FDR, IRT and V&T | 2RO (V&T) and 4RO | NO | ALSTHOM | EMS | 20 | 0 | 20 | 2KRG031AR | 2KRG032AR | C1 | F2KRG B0302 3 RE 02 2.5 A 2W643 2KRG 031AR 2KRG 031AR 2W643 2KRG 032AR 2KRG 032AR 20 | 2 x 2,5mm2
2 | KRG | 2KRGB0303 | IN | IN | OUT | NO | 2 | 2.5 | A | PVC | PVC | 1000V ac | DWT, FDR, IRT and V&T | 2RO (V&T) and 4RO | NO | ALSTHOM | EMS | 20 | 0 | 20 | 2KRG033AR | 2KRG032AR | C1 | F2KRG B0303 3 RE 02 2.5 A 2W643 2KRG 033AR 2KRG 033AR 2W643 2KRG 032AR 2KRG 032AR 20 | 2 x 2,5mm2
2 | KRG | 2KRGB0304 | IN | IN | OUT | NO | 2 | 2.5 | A | PVC | PVC | 1000V ac | DWT, FDR, IRT and V&T | 2RO (V&T) and 4RO | NO | ALSTHOM | EMS | 20 | 0 | 20 | 2KRG034AR | 2KRG032AR | C1 | F2KRG B0304 3 RE 02 2.5 A 2W643 2KRG 034AR 2KRG 034AR 2W643 2KRG 032AR 2KRG 032AR 20 | 2 x 2,5mm2
2 | KRG | 2KRGB0305 | IN | IN | OUT | NO | 2 | 2.5 | A | PVC | PVC | 1000V ac | DWT, FDR, IRT and V&T | 2RO (V&T) and 4RO | NO | ALSTHOM | EMS | 20 | 0 | 20 | 2KRG042AR | 2KRG041AR | C1 | F2KRG B0305 4 MN 02 2.5 A 2W642 2KRG 042AR 2KRG 042AR 2W642 2KRG 041AR 2KRG 041AR 20 | 2 x 2,5mm2
2 | KRG | 2KRGB0306 | IN | IN | OUT | NO | 2 | 2.5 | A | PVC | PVC | 1000V ac | DWT, FDR, IRT and V&T | 2RO (V&T) and 4RO | NO | ALSTHOM | EMS | 20 | 0 | 20 | 2KRG021AR | 2KRG022AR | C1 | F2KRG B0306 2 BL 02 2.5 A 2W647 2KRG 021AR 2KRG 021AR 2W647 2KRG 022AR 2KRG 022AR 20 | 2 x 2,5mm2
2 | KRG | 2KRGB0307 | IN | IN | OUT | NO | 2 | 2.5 | A | PVC | PVC | 1000V ac | DWT, FDR, IRT and V&T | 2RO (V&T) and 4RO | NO | ALSTHOM | EMS | 20 | 0 | 20 | 2KRG023AR | 2KRG022AR | C1 | F2KRG B0307 2 BL 02 2.5 A 2W647 2KRG 023AR 2KRG 023AR 2W647 2KRG 022AR 2KRG 022AR 20 | 2 x 2,5mm2
2 | KRG | 2KRGB0308 | IN | IN | OUT | YES | 2 | 2.5 | A | PVC | PVC | 1000V ac | DWT, FDR, IRT and V&T | 2RO (V&T) and 4RO | NO | ALSTHOM | EMS | 20 | 0 | 20 | 2KRG032AR | 2KRG031AR | C1 | F2KRG B0308 3 RE 02 2.5 A 2W643 2KRG 032AR 2KRG 032AR 2W643 2KRG 031AR 2KRG 031AR 20 | 2 x 2,5mm2
2 | KRG | 2KRGB0309 | IN | IN | OUT | YES | 2 | 2.5 | A | PVC | PVC | 1000V ac | DWT, FDR, IRT and V&T | 2RO (V&T) and 4RO | NO | ALSTHOM | EMS | 20 | 0 | 20 | 2KRG032AR | 2KRG034AR | C1 | F2KRG B0309 3 RE 02 2.5 A 2W643 2KRG 032AR 2KRG 032AR 2W643 2KRG 034AR 2KRG 034AR 20 | 2 x 2,5mm2
2 | KRG | 2KRGB0310 | IN | IN | OUT | NO | 2 | 2.5 | A | PVC | PVC | 1000V ac | DWT, FDR, IRT and V&T | 2RO (V&T) and 4RO | NO | ALSTHOM | EMS | 20 | 0 | 20 | 2KRG011AR | 2KRG012AR | C1 | F2KRG B0310 1 JA 02 2.5 A 2W649 2KRG 011AR 2KRG 011AR 2W649 2KRG 012AR 2KRG 012AR 20 | 2 x 2,5mm2
2 | KRG | 2KRGB0900 | IN | IN | OUT | YES | 3 | 2.5 | A | PVC | PVC | 1000V ac | DWT, FDR, IRT and V&T | 2RO (V&T) and 4RO | NO | NIA (MODIFICATION) | EMS | 6 | 6 | 0 | 2KRG024CR | 2KRG023AR | C1 | E2KRG B0900 A IN 03 2.5 A 2W647 2KRG 024CR 2KRG 024CR 2W647 2KRG 023AR 2KRG 023AR 0 | 3 x 2,5mm2
2 | KRG | 2KRGB0901 | IN | IN | OUT | YES | 3 | 2.5 | A | PVC | PVC | 1000V ac | DWT, FDR, IRT and V&T | 2RO (V&T) and 4RO | NO | NIA (MODIFICATION) | EMS | 6 | 6 | 0 | 2KRG035CR | 2KRG034AR | C1 | E2KRG B0901 A IN 03 2.5 A 2W643 2KRG 035CR 2KRG 035CR 2W643 2KRG 034AR 2KRG 034AR 0 | 3 x 2,5mm2
2 | KRG | 2KRGB0902 | IN | IN | OUT | YES | 3 | 2.5 | A | PVC | PVC | 1000V ac | DWT, FDR, IRT and V&T | 2RO (V&T) and 4RO | NO | NIA (MODIFICATION) | EMS | 0 | 6 | 0 | 2KRG046CR | 2KRG042AR | C1 | E2KRG B0902 A IN 03 2.5 A 2W642 2KRG 046CR 2KRG 046CR 2W642 2KRG 042AR 2KRG 042AR 0 | 3 x 2,5mm2
2 | KRT | 2KRTB0006 | IN | IN | OUT | YES | 2 | 6 | A | PVC | PVC | 1000V ac | DWT, FDR, IRT and V&T | 2RO (V&T) and 4RO | NO | ABERDARE/AFRICAN CABLES | EMS |  |  |  | LLA0501 | KRT001TB | L1 | IND (SITE RUN)
2 | KRT | 2KRTB0799 | IN | IN | OUT | YES | 2 | 2.5 | A | PVC | PVC | 1000V ac | DWT, FDR, IRT and V&T | 2RO (V&T) and 4RO | NO | ABERDARE/AFRICAN CABLES | EMS |  |  |  | KRT001TB | KRT001AR | L1 | IND (SITE RUN)
2 | KRT | 2KRTB0904 | IN | IN | OUT | YES | 2 | 2.5 | A | PVC | PVC | 1000V ac | DWT, FDR, IRT and V&T | 2RO (V&T) and 4RO | NO | ABERDARE/AFRICAN CABLES | EMS |  |  |  | LMA027JA | KRT003AR | L1 | IND (SITE RUN)
2 | KRT | 2KRTB1001 | IN | IN | OUT | NO | 3 | 2.5 | A | PVC | PVC | 1000V ac | DWT, FDR, IRT and V&T | 2RO (V&T) and 4RO | NO | ABERDARE/AFRICAN CABLES | EMS |  |  |  | 2KRT010AR | 2KRT001AR | L1 | IND (SITE RUN) | 3 x 2,5mm2 | [5 empty] | not in pericles
2 | KRT | 2KRTB1002 | IN | IN | OUT | NO | 3 | 2.5 | A | PVC | PVC | 1000V ac | DWT, FDR, IRT and V&T | 2RO (V&T) and 4RO | NO | ABERDARE/AFRICAN CABLES | EMS |  |  |  | 2KRT010AR | 2KRT002AR | L1 | IND (SITE RUN) | 3 x 2,5mm2 | [5 empty] | not in pericles
2 | KRT | 2KRTB1003 | IN | IN | OUT | NO | 3 | 2.5 | A | PVC | PVC | 1000V ac | DWT, FDR, IRT and V&T | 2RO (V&T) and 4RO | NO | ABERDARE/AFRICAN CABLES | EMS |  |  |  | 2KRT010AR | 2KRT003AR | L1 | IND (SITE RUN) | 3 x 2,5mm2 | [5 empty] | not in pericles
2 | KRT | 2KRTB1004 | IN | IN | OUT | NO | 3 | 0.6 | A | PVC | PVC | 1000V ac | DWT, FDR, IRT and V&T | 2RO (V&T) and 4RO | NO | LAPP | EMS |  |  |  | 2KRT010AR | 2KRT001CR | L1 | IND (SITE RUN) | 3 x 0,6mm² | [5 empty] | not in pericles
2 | KRT | 2KRTB1005 | IN | IN | OUT | NO | 3 | 0.6 | A | PVC | PVC | 1000V ac | DWT, FDR, IRT and V&T | 2RO (V&T) and 4RO | NO | LAPP | EMS |  |  |  | 2KRT010AR | 2KRT002CR | L1 | IND (SITE RUN) | 3 x 0,6mm² | [5 empty] | not in pericles
2 | KRT | 2KRTB1006 | IN | IN | OUT | NO | 3 | 0.6 | A | PVC | PVC | 1000V ac | DWT, FDR, IRT and V&T | 2RO (V&T) and 4RO | NO | LAPP | EMS |  |  |  | 2KRT010AR | 2KRT004CR | L1 | IND (SITE RUN) | 3 x 0,6mm² | [5 empty] | not in pericles
2 | KRT | 2KRTB1007 | IN | IN | OUT | NO | 3 | 0.6 | A | PVC | PVC | 1000V ac | DWT, FDR, IRT and V&T | 2RO (V&T) and 4RO | NO | LAPP | EMS |  |  |  | 2KRT004CR | 2KRT003CR | N1 | IND (SITE RUN) | 3 x 0,6mm² | [5 empty] | not in pericles
2 | KRT | 2KRTB1008 | IN | IN | OUT | NO | 3 | 0.6 | A | PVC | PVC | 1000V ac | DWT, FDR, IRT and V&T | 2RO (V&T) and 4RO | NO | LAPP | EMS |  |  |  | 2KRT010AR | 2KRT006CR | L1 | IND (SITE RUN) | 3 x 0,6mm² | [5 empty] | not in pericles
2 | KRT | 2KRTB1009 | IN | IN | OUT | NO | 3 | 0.6 | A | PVC | PVC | 1000V ac | DWT, FDR, IRT and V&T | 2RO (V&T) and 4RO | NO | LAPP | EMS |  |  |  | 2KRT006CR | 2KRT005CR | N1 | IND (SITE RUN) | 3 x 0,6mm² | [5 empty] | not in pericles
2 | KRT | 2KRTB1010 | IN | IN | OUT | NO | 3 | 0.6 | A | PVC | PVC | 1000V ac | DWT, FDR, IRT and V&T | 2RO (V&T) and 4RO | NO | LAPP | EMS |  |  |  | 2KRT010AR | 2KRT008CR | L1 | IND (SITE RUN) | 3 x 0,6mm² | [5 empty] | not in pericles
2 | KRT | 2KRTB1011 | IN | IN | OUT | NO | 3 | 0.6 | A | PVC | PVC | 1000V ac | DWT, FDR, IRT and V&T | 2RO (V&T) and 4RO | NO | LAPP | EMS |  |  |  | 2KRT008CR | 2KRT007CR | N1 | IND (SITE RUN) | 3 x 0,6mm² | [5 empty] | not in pericles
2 | KRT | 2KRTB1012 | IN | IN | OUT | NO | 3 | 0.6 | A | PVC | PVC | 1000V ac | DWT, FDR, IRT and V&T | 2RO (V&T) and 4RO | NO | LAPP | EMS |  |  |  | 2KRT010AR | 2KRT010CR | L1 | IND (SITE RUN) | 3 x 0,6mm² | [5 empty] | not in pericles
2 | KRT | 2KRTB1013 | IN | IN | OUT | NO | 3 | 0.6 | A | PVC | PVC | 1000V ac | DWT, FDR, IRT and V&T | 2RO (V&T) and 4RO | NO | LAPP | EMS |  |  |  | 2KRT010CR | 2KRT009CR | N1 | IND (SITE RUN) | 3 x 0,6mm² | [5 empty] | not in pericles
2 | KRT | 2KRTB1014 | IN | IN | OUT | NO | 3 | 0.6 | A | PVC | PVC | 1000V ac | DWT, FDR, IRT and V&T | 2RO (V&T) and 4RO | NO | LAPP | EMS |  |  |  | 2KRT010AR | 2KRT012CR | L1 | IND (SITE RUN) | 3 x 0,6mm² | [5 empty] | not in pericles
2 | KRT | 2KRTB1015 | IN | IN | OUT | NO | 3 | 0.6 | A | PVC | PVC | 1000V ac | DWT, FDR, IRT and V&T | 2RO (V&T) and 4RO | NO | LAPP | EMS |  |  |  | 2KRT012CR | 2KRT011CR | N1 | IND (SITE RUN) | 3 x 0,6mm² | [5 empty] | not in pericles
2 | KRT | 2KRTB1016 | IN | IN | OUT | NO | 3 | 0.6 | A | PVC | PVC | 1000V ac | DWT, FDR, IRT and V&T | 2RO (V&T) and 4RO | NO | LAPP | EMS |  |  |  | 2KRT010AR | 2KRT013CR | L1 | IND (SITE RUN) | 3 x 0,6mm² | [5 empty] | not in pericles
2 | KRT | 2KRTB1017 | IN | IN | OUT | NO | 3 | 2.5 | A | PVC | PVC | 1000V ac | DWT, FDR, IRT and V&T | 2RO (V&T) and 4RO | NO | ABERDARE/AFRICAN CABLES | EMS |  |  |  | 2KRT010AR | 2KRT018CR | L1 | IND (SITE RUN) | 3 x 2,5mm2 | [5 empty] | not in pericles
2 | KRT | 2KRTB1020 | IN | IN | OUT | NO | 3 | 0.6 | A | PVC | PVC | 1000V ac | DWT, FDR, IRT and V&T | 2RO (V&T) and 4RO | NO | LAPP | EMS |  |  |  | 2KRT010AR | 2KRT022CR | L1 | IND (SITE RUN) | 3 x 0,6mm² | [5 empty] | not in pericles
2 | KRT | 2KRTB1021 | IN | IN | OUT | NO | 3 | 0.6 | A | PVC | PVC | 1000V ac | DWT, FDR, IRT and V&T | 2RO (V&T) and 4RO | NO | LAPP | EMS |  |  |  | 2KRT010AR | Penetration PNL310/E | L1 | IND (SITE RUN) | 3 x 0,6mm² | [5 empty] | not in pericles
2 | KRT | 2KRTB1022 | IN | IN | OUT | NO | 3 | 0.6 | A | PVC | PVC | 1000V ac | DWT, FDR, IRT and V&T | 2RO (V&T) and 4RO | NO | LAPP | EMS |  |  |  | Penetration PNL310/E | 2KRT023CR | 3 | IND (SITE RUN) | 3 x 0,6mm² | [5 empty] | not in pericles
2 | KRT | 2KRTB1023 | IN | IN | OUT | NO | 3 | 0.6 | A | PVC | PVC | 1000V ac | DWT, FDR, IRT and V&T | 2RO (V&T) and 4RO | NO | LAPP | EMS |  |  |  | 2KRT010AR | Penetration PNL310/E | L1 | IND (SITE RUN) | 3 x 0,6mm² | [5 empty] | not in pericles
2 | KRT | 2KRTB1024 | IN | IN | OUT | NO | 3 | 0.6 | A | PVC | PVC | 1000V ac | DWT, FDR, IRT and V&T | 2RO (V&T) and 4RO | NO | LAPP | EMS |  |  |  | Penetration PNL310/E | 2KRT026BX | 3 | IND (SITE RUN) | 3 x 0,6mm² | [5 empty] | not in pericles
2 | KRT | 2KRTB1026 | IN | IN | OUT | NO | 3 | 0.6 | A | PVC | PVC | 1000V ac | DWT, FDR, IRT and V&T | 2RO (V&T) and 4RO | NO | LAPP | EMS |  |  |  | 2KRT025BX | 2KRT024CR | 3 | IND (SITE RUN) | 3 x 0,6mm² | [5 empty] | not in pericles
2 | KRT | 2KRTB1027 | IN | IN | OUT | NO | 3 | 0.6 | A | PVC | PVC | 1000V ac | DWT, FDR, IRT and V&T | 2RO (V&T) and 4RO | NO | LAPP | EMS |  |  |  | 2KRT010AR | 2KRT029BX | L1 | IND (SITE RUN) | 3 x 0,6mm² | [5 empty] | not in pericles
2 | KRT | 2KRTB1029 | IN | IN | OUT | NO | 3 | 0.6 | A | PVC | PVC | 1000V ac | DWT, FDR, IRT and V&T | 2RO (V&T) and 4RO | NO | LAPP | EMS |  |  |  | 2KRT028BX | 2KRT027CR | K3 | IND (SITE RUN) | 3 x 0,6mm² | [5 empty] | not in pericles
2 | KRT | 2KRTB1030 | IN | IN | OUT | NO | 3 | 0.6 | A | PVC | PVC | 1000V ac | DWT, FDR, IRT and V&T | 2RO (V&T) and 4RO | NO | LAPP | EMS |  |  |  | 2KRT010AR | 2KRT028CR | L1 | IND (SITE RUN) | 3 x 0,6mm² | [5 empty] | not in pericles
2 | KRT | 2KRTB1031 | IN | IN | OUT | NO | 3 | 0.6 | A | PVC | PVC | 1000V ac | DWT, FDR, IRT and V&T | 2RO (V&T) and 4RO | NO | LAPP | EMS |  |  |  | 2KRT010AR | 2KRT029CR | L1 | IND (SITE RUN) | 3 x 0,6mm² | [5 empty] | not in pericles
2 | KRT | 2KRTB1032 | IN | IN | OUT | NO | 3 | 0.6 | A | PVC | PVC | 1000V ac | DWT, FDR, IRT and V&T | 2RO (V&T) and 4RO | NO | LAPP | EMS |  |  |  | 2KRT010AR | 2KRT034CR | L1 | IND (SITE RUN) | 3 x 0,6mm² | [5 empty] | not in pericles
2 | KRT | 2KRTB1035 | IN | IN | OUT | NO | 3 | 0.6 | A | PVC | PVC | 1000V ac | DWT, FDR, IRT and V&T | 2RO (V&T) and 4RO | NO | LAPP | EMS |  |  |  | 2KRT010AR | 2KRT039CR | L1 | IND (SITE RUN) | 3 x 0,6mm² | [5 empty] | not in pericles
2 | KRT | 2KRTB1036 | IN | IN | OUT | NO | 3 | 0.6 | A | PVC | PVC | 1000V ac | DWT, FDR, IRT and V&T | 2RO (V&T) and 4RO | NO | LAPP | EMS |  |  |  | 2KRT010AR | 2KRT040CR | L1 | IND (SITE RUN) | 3 x 0,6mm² | [5 empty] | not in pericles
2 | KRT | 2KRTB1037 | IN | IN | OUT | NO | 3 | 0.6 | A | PVC | PVC | 1000V ac | DWT, FDR, IRT and V&T | 2RO (V&T) and 4RO | NO | LAPP | EMS |  |  |  | 2KRT010AR | 2KRT041CR | L1 | IND (SITE RUN) | 3 x 0,6mm² | [5 empty] | not in pericles
2 | KRT | 2KRTB1038 | IN | IN | OUT | NO | 3 | 0.6 | A | PVC | PVC | 1000V ac | DWT, FDR, IRT and V&T | 2RO (V&T) and 4RO | NO | LAPP | EMS |  |  |  | 2KRT010AR | 2KRT042CR | L1 | IND (SITE RUN) | 3 x 0,6mm² | [5 empty] | not in pericles
2 | KRT | 2KRTB1039 | IN | IN | OUT | NO | 3 | 0.6 | A | PVC | PVC | 1000V ac | DWT, FDR, IRT and V&T | 2RO (V&T) and 4RO | NO | LAPP | EMS |  |  |  | 2KRT010AR | 2KRT043CR | L1 | IND (SITE RUN) | 3 x 0,6mm² | [5 empty] | not in pericles
2 | KRT | 2KRTB1040 | IN | IN | OUT | NO | 3 | 0.6 | A | PVC | PVC | 1000V ac | DWT, FDR, IRT and V&T | 2RO (V&T) and 4RO | NO | LAPP | EMS |  |  |  | 2KRT058AR | 2KRT045CR | N1 | IND (SITE RUN) | 3 x 0,6mm² | [5 empty] | not in pericles
2 | KRT | 2KRTB1041 | IN | IN | OUT | NO | 3 | 0.6 | A | PVC | PVC | 1000V ac | DWT, FDR, IRT and V&T | 2RO (V&T) and 4RO | NO | LAPP | EMS |  |  |  | 2KRT058AR | Penetration PNL310/D | N1 | IND (SITE RUN) | 3 x 0,6mm² | [5 empty] | not in pericles
2 | KRT | 2KRTB1042 | IN | IN | OUT | NO | 3 | 0.6 | A | PVC | PVC | 1000V ac | DWT, FDR, IRT and V&T | 2RO (V&T) and 4RO | NO | LAPP | EMS |  |  |  | Penetration PNL310/E | 2KRT044CR | 3 | IND (SITE RUN) | 3 x 0,6mm² | [5 empty] | not in pericles
2 | KRT | 2KRTB1043 | IN | IN | OUT | NO | 3 | 0.6 | A | PVC | PVC | 1000V ac | DWT, FDR, IRT and V&T | 2RO (V&T) and 4RO | NO | LAPP | EMS |  |  |  | 2KRT058AR | Penetration PNL310/E | N1 | IND (SITE RUN) | 3 x 0,6mm² | [5 empty] | not in pericles
2 | KRT | 2KRTB1044 | IN | IN | OUT | NO | 3 | 0.6 | A | PVC | PVC | 1000V ac | DWT, FDR, IRT and V&T | 2RO (V&T) and 4RO | NO | LAPP | EMS |  |  |  | Penetration PNL310/E | 2KRT046CR | 3 | IND (SITE RUN) | 3 x 0,6mm² | [5 empty] | not in pericles
2 | KRT | 2KRTB1045 | IN | IN | OUT | NO | 3 | 0.6 | A | PVC | PVC | 1000V ac | DWT, FDR, IRT and V&T | 2RO (V&T) and 4RO | NO | LAPP | EMS |  |  |  | 2KRT058AR | 2KRT047CR | N1 | IND (SITE RUN) | 3 x 0,6mm² | [5 empty] | not in pericles
2 | KRT | 2KRTB1046 | IN | IN | OUT | NO | 3 | 0.6 | A | PVC | PVC | 1000V ac | DWT, FDR, IRT and V&T | 2RO (V&T) and 4RO | NO | LAPP | EMS |  |  |  | 2KRT058AR | 2KRT048CR | N1 | IND (SITE RUN) | 3 x 0,6mm² | [5 empty] | not in pericles
2 | KRT | 2KRTB1047 | IN | IN | OUT | NO | 3 | 0.6 | A | PVC | PVC | 1000V ac | DWT, FDR, IRT and V&T | 2RO (V&T) and 4RO | NO | LAPP | EMS |  |  |  | 2KRT010AR | 2KRT049CR | L1 | IND (SITE RUN) | 3 x 0,6mm² | [5 empty] | not in pericles
2 | KRT | 2KRTB1048 | IN | IN | OUT | NO | 3 | 0.6 | A | PVC | PVC | 1000V ac | DWT, FDR, IRT and V&T | 2RO (V&T) and 4RO | NO | LAPP | EMS |  |  |  | 2KRT010AR | 2KRT050CR | L1 | IND (SITE RUN) | 3 x 0,6mm² | [5 empty] | not in pericles
2 | KRT | 2KRTB1049 | IN | IN | OUT | NO | 3 | 0.6 | A | PVC | PVC | 1000V ac | DWT, FDR, IRT and V&T | 2RO (V&T) and 4RO | NO | LAPP | EMS |  |  |  | 2KRT010AR | 2KRT051CR | L1 | IND (SITE RUN) | 3 x 0,6mm² | [5 empty] | not in pericles
2 | KRT | 2KRTB1050 | IN | IN | OUT | NO | 3 | 0.6 | A | PVC | PVC | 1000V ac | DWT, FDR, IRT and V&T | 2RO (V&T) and 4RO | NO | LAPP | EMS |  |  |  | 2KRT010AR | 2KRT052CR | L1 | IND (SITE RUN) | 3 x 0,6mm² | [5 empty] | not in pericles
2 | KRT | 2KRTB1051 | IN | IN | OUT | NO | 3 | 0.6 | A | PVC | PVC | 1000V ac | DWT, FDR, IRT and V&T | 2RO (V&T) and 4RO | NO | LAPP | EMS |  |  |  | 2KRT010AR | 2KRT053CR | L1 | IND (SITE RUN) | 3 x 0,6mm² | [5 empty] | not in pericles
2 | KRT | 2KRTB1052 | IN | IN | OUT | NO | 3 | 0.6 | A | PVC | PVC | 1000V ac | DWT, FDR, IRT and V&T | 2RO (V&T) and 4RO | NO | LAPP | EMS |  |  |  | 2KRT010AR | 2KRT054CR | L1 | IND (SITE RUN) | 3 x 0,6mm² | [5 empty] | not in pericles
2 | KRT | 2KRTB1053 | IN | IN | OUT | NO | 3 | 0.6 | A | PVC | PVC | 1000V ac | DWT, FDR, IRT and V&T | 2RO (V&T) and 4RO | NO | LAPP | EMS |  |  |  | 2KRT010AR | 2KRT055CR | L1 | IND (SITE RUN) | 3 x 0,6mm² | [5 empty] | not in pericles
2 | KRT | 2KRTB1054 | IN | IN | OUT | NO | 3 | 0.6 | A | PVC | PVC | 1000V ac | DWT, FDR, IRT and V&T | 2RO (V&T) and 4RO | NO | LAPP | EMS |  |  |  | 2KRT010AR | 2KRT056CR | L1 | IND (SITE RUN) | 3 x 0,6mm² | [5 empty] | not in pericles
2 | KRT | 2KRTB1055 | IN | IN | OUT | NO | 3 | 16 | A | PVC | PVC | 1000V ac | DWT, FDR, IRT and V&T | 2RO (V&T) and 4RO | NO | ABERDARE/AFRICAN CABLES | EMS |  |  |  | 2KRT001TB | 2KRT010AR | L1 | IND (SITE RUN) | 3 x 16mm2 | [5 empty] | not in pericles
2 | KRT | 2KRTB1056 | IN | IN | OUT | NO | 3 | 16 | A | PVC | PVC | 1000V ac | DWT, FDR, IRT and V&T | 2RO (V&T) and 4RO | NO | ABERDARE/AFRICAN CABLES | EMS |  |  |  | 2KRT001TB | 2KRT500AR | L1 | IND (SITE RUN) | 3 x 16mm2 | [5 empty] | not in pericles
2 | KRT | 2KRTB1057 | IN | IN | OUT | NO | 3 | 2.5 | A | PVC | PVC | 1000V ac | DWT, FDR, IRT and V&T | 2RO (V&T) and 4RO | NO | ABERDARE/AFRICAN CABLES | EMS |  |  |  | 2KRT010AR | 2KRT129CR | L1 | IND (SITE RUN) | 3 x 2,5mm2 | [5 empty] | not in pericles
2 | KRT | 2KRTB1058 | IN | IN | OUT | NO | 3 | 2.5 | A | PVC | PVC | 1000V ac | DWT, FDR, IRT and V&T | 2RO (V&T) and 4RO | NO | ABERDARE/AFRICAN CABLES | EMS |  |  |  | 2KRT010AR | 2KRT058CR | L1 | IND (SITE RUN) | 3 x 2,5mm2 | [5 empty] | not in pericles
2 | LAA | 2LAAB0001 | IN | IN | OUT | YES | 3 | 150 | MTAL (A) | PVC | PVC | 1000V ac | DWT, FDR, IRT and V&T | 2RO (V&T) and 4RO | NO | ALSTHOM | EMS | 69 | 72 | 72 | 2LLE0105 | 2LAA001RD | L1 | A 01 2L3315D2 2L346 A 01 2L3315D2 2L346 A 02 2L3315E2 2L344 A 02 2L3315E2 2L346 A 03 2L3315F2 2L344 A 04 2L3315G2 2L344 A 05 2L3315H2 2L344 A 06 2L3315J2 2L344 A 07 2L3353A1 2L344 A 08 2W3353A1 2W341 A 09 2W3360A1 2W341 A 10 2W33M1A3 2W341 A 11 2W44M1A3 2W441 A 12 2W4437B1 2W441 A 12 2W4437B1 2W466 A 13 2W4437C1 2W441 A 14 2W4437D1 2W441 | 3 x 150mm2
2 | LAA | 2LAAB0002 | IN | IN | OUT | YES | 3 | 150 | MTAL (A) | PVC | PVC | 1000V ac | DWT, FDR, IRT and V&T | 2RO (V&T) and 4RO | NO | ALSTHOM | EMS | 35 | 34 | 34 | 2LLI0107 | 2LAA002RD | L1 | A 01 2L3354B1 2L341 A 01 2L3354B1 2L341 A 01 2L3354B1 2L344 A 02 2L3354C1 2L341 A 03 2L3354D1 2L341 A 04 2L3372B1 2L341 A 05 2W3372B1 2W341 A 06 2W3372C1 2W341 A 07 2W33Z6A1 2W341 A 08 2W44Z6A1 2W441 A 09 2W4437E1 2W441 | 3 x 150mm2
2 | LAA | 2LAAB0003 | IN | IN | OUT | YES | 3 | 150 | MTAL (A) | PVC | PVC | 1000V ac | DWT, FDR, IRT and V&T | 2RO (V&T) and 4RO | NO | ALSTHOM | EMS | 69 | 76 | 76 | 2LLE0105 | 2LAA001RD | L1 | A 01 2L3315D2 2L346 A 01 2L3315D2 2L346 A 02 2L3315E2 2L344 A 02 2L3315E2 2L346 A 03 2L3315F2 2L344 A 04 2L3315G2 2L344 A 05 2L3315H2 2L344 A 06 2L3315J2 2L344 A 07 2L3353A1 2L344 A 08 2W3353A1 2W341 A 09 2W3360A1 2W341 A 10 2W33M1A3 2W341 A 11 2W44M1A3 2W441 A 12 2W4437B1 2W441 A 12 2W4437B1 2W466 A 13 2W4437C1 2W441 A 14 2W4437D1 2W441 | 3 x 150mm2
2 | LAA | 2LAAB0004 | IN | IN | OUT | YES | 3 | 150 | MTAL (A) | PVC | PVC | 1000V ac | DWT, FDR, IRT and V&T | 2RO (V&T) and 4RO | NO | ALSTHOM | EMS | 35 | 40 | 40 | 2LLI0107 | 2LAA002RD | L1 | A 01 2L3354B1 2L341 A 01 2L3354B1 2L341 A 01 2L3354B1 2L344 A 02 2L3354C1 2L341 A 03 2L3354D1 2L341 A 04 2L3372B1 2L341 A 05 2W3372B1 2W341 A 06 2W3372C1 2W341 A 07 2W33Z6A1 2W341 A 08 2W44Z6A1 2W441 A 09 2W4437E1 2W441 | 3 x 150mm2
2 | LAA | 2LAAB0007 | IN | IN | OUT | NO | 1 | 300 | MTAL (A) | PVC | PVC | 1000V ac | DWT, FDR, IRT and V&T | 2RO (V&T) and 4RO | NO | ALSTHOM | EMS | 9 | 10 | 10 | 2LAA001RD | 2LAA0110+ | L1 | A 01 2W4437D1 2W441 A 01 2W4437D1 2W441 A 02 2W4437E1 2W441 | 1 x 300mm2
2 | LAA | 2LAAB0008 | IN | IN | OUT | NO | 1 | 300 | MTAL (A) | PVC | PVC | 1000V ac | DWT, FDR, IRT and V&T | 2RO (V&T) and 4RO | NO | ALSTHOM | EMS | 9 | 10 | 10 | 2LAA001RD | 2LAA0110 | L1 | A 01 2W4437D1 2W441 A 01 2W4437D1 2W441 A 02 2W4437E1 2W441 | 1 x 300mm2
2 | LAA | 2LAAB0015 | IN | IN | OUT | NO | 1 | 300 | MTAL (A) | PVC | PVC | 1000V ac | DWT, FDR, IRT and V&T | 2RO (V&T) and 4RO | NO | ALSTHOM | EMS | 20 | 8 | 8 | 2LAA002RD | 2LAA0120+ | L1 | K2LAA B0015 A IN 01 300 A 2W441 2LAA 002RD 2LAA 002RD 2W441 2LAA 0120 2LAA 0120+ 8 | 1 x 300mm2
2 | LAA | 2LAAB0016 | IN | IN | OUT | NO | 1 | 300 | MTAL (A) | PVC | PVC | 1000V ac | DWT, FDR, IRT and V&T | 2RO (V&T) and 4RO | NO | ALSTHOM | EMS | 20 | 8 | 8 | 2LAA002RD | 2LAA0120 | L1 | K2LAA B0016 A IN 01 300 A 2W441 2LAA 002RD 2LAA 002RD 2W441 2LAA 0120 2LAA 0120- 8 | 1 x 300mm2
2 | LAA | 2LAAB0017 | IN | IN | OUT | NO | 1 | 300 | MTAL (A) | PVC | PVC | 1000V ac | DWT, FDR, IRT and V&T | 2RO (V&T) and 4RO | NO | ALSTHOM | EMS | 20 | 21 | 21 | 2LAA001BT | 2LAA0130+ | L1 | K2LAA B0017 A IN 01 300 A 2W342 2LAA 001BT 2LAA 001BT 2W441 2LAA 0130 2LAA 0130+ 21 | 1 x 300mm2
2 | LAA | 2LAAB0018 | IN | IN | OUT | NO | 1 | 300 | MTAL (A) | PVC | PVC | 1000V ac | DWT, FDR, IRT and V&T | 2RO (V&T) and 4RO | NO | ALSTHOM | EMS | 20 | 23 | 30 | 2LAA001BT | 2LAA0130 | L1 | K2LAA B0018 A IN 01 300 A 2W342 2LAA 001BT 2LAA 001BT 2W441 2LAA 0130 2LAA 0130- 30 | 1 x 300mm2
2 | LAA | 2LAAB0021 | IN | IN | OUT | YES | 2 | 70 | A | PVC | PVC | 1000V ac | DWT, FDR, IRT and V&T | 2RO (V&T) and 4RO | NO | ALSTHOM | EMS | 32 | 18 | 18 | 2LAA0242 | 2LNE001DL | L1 | A 01 2W4441D1 2W441 A 01 2W4441D1 2W441 A 02 2W4441C1 2W441 A 03 2W4441B1 2W441 | 2 x 70mm2
2 | LAA | 2LAAB0022 | IN | IN | OUT | YES | 2 | 70 | A | PVC | PVC | 1000V ac | DWT, FDR, IRT and V&T | 2RO (V&T) and 4RO | NO | ALSTHOM | EMS | 32 | 18 | 18 | 2LAA0242 | 2LNE001DL | L1 | A 01 2W4441D1 2W441 A 01 2W4441D1 2W441 A 02 2W4441C1 2W441 A 03 2W4441B1 2W441 | 2 x 70mm2
2 | LAA | 2LAAB0023 | IN | IN | OUT | YES | 2 | 70 | A | PVC | PVC | 1000V ac | DWT, FDR, IRT and V&T | 2RO (V&T) and 4RO | NO | ALSTHOM | EMS | 23 | 17 | 17 | 2LAA0231 | 2LNE002DL | L1 | A 01 2W4441D1 2W441 A 01 2W4441D1 2W441 A 02 2W4441C1 2W441 | 2 x 70mm2
2 | LAA | 2LAAB0024 | IN | IN | OUT | YES | 2 | 70 | A | PVC | PVC | 1000V ac | DWT, FDR, IRT and V&T | 2RO (V&T) and 4RO | NO | ALSTHOM | EMS | 23 | 23 | 23 | 2LAA0231 | 2LNE002DL | L1 | A 01 2W4441D1 2W441 A 01 2W4441D1 2W441 A 02 2W4441C1 2W441 | 2 x 70mm2
2 | LAA | 2LAAB0025 | IN | IN | OUT | YES | 2 | 70 | A | PVC | PVC | 1000V ac | DWT, FDR, IRT and V&T | 2RO (V&T) and 4RO | NO | ALSTHOM | EMS | 22 | 10 | 10 | 2LAA0232 | 2LNE003DL | L1 | A 01 2W4441D1 2W441 A 01 2W4441D1 2W441 A 02 2W4441C1 2W441 | 2 x 70mm2
2 | LAA | 2LAAB0026 | IN | IN | OUT | YES | 2 | 70 | A | PVC | PVC | 1000V ac | DWT, FDR, IRT and V&T | 2RO (V&T) and 4RO | NO | ALSTHOM | EMS | 22 | 16 | 16 | 2LAA0232 | 2LNE003DL | L1 | A 01 2W4441D1 2W441 A 01 2W4441D1 2W441 A 02 2W4441C1 2W441 | 2 x 70mm2
2 | LAA | 2LAAB0027 | IN | IN | OUT | NO | 2 | 16 | A | PVC | PVC | 1000V ac | DWT, FDR, IRT and V&T | 2RO (V&T) and 4RO | NO | ALSTHOM | EMS |  |  | 16 | 2LAA013JA | 2LCJ001AN | L1 | IND 1L4 ????? | 2 x 16mm2 | [5 empty] | duplicate cable number
2 | LAA | 2LAAB0028 | IN | IN | OUT | NO | 2 | 16 | A | PVC | PVC | 1000V ac | DWT, FDR, IRT and V&T | 2RO (V&T) and 4RO | NO | ALSTHOM | EMS |  |  | 16 | 2LAA014JA | 2LCJ002AN | L1 | IND 2L4 ???? | 2 x 16mm2 | [5 empty] | duplicate cable number
2 | LAA | 2LAAB0900 | IN | IN | OUT | NO | 3 | 70 | A | PVC | PVC | 1000V ac | DWT, FDR, IRT and V&T | 2RO (V&T) and 4RO | NO | NIA (MODIFICATION) | EMS |  |  |  | 2LLY001TB | 2LAA100CR | L1 |  | 3 x 70mm2 | [5 empty] | not in pericles
2 | LAA | 2LAAB0901 | IN | IN | OUT | NO | 3 | 70 | A | PVC | PVC | 1000V ac | DWT, FDR, IRT and V&T | 2RO (V&T) and 4RO | NO | NIA (MODIFICATION) | EMS |  |  |  | 2LLY001TB | 2LAA100CR | L1 |  | 3 x 70mm2 | [5 empty] | not in pericles
2 | LAA | 2LAAB0902 | IN | IN | OUT | NO | 3 | 70 | A | PVC | PVC | 1000V ac | DWT, FDR, IRT and V&T | 2RO (V&T) and 4RO | NO | NIA (MODIFICATION) | EMS |  |  |  | 2LAA100CR | 2LAA001RD | L1 |  | 3 x 70mm2 | [5 empty] | not in pericles
2 | LBA | 2LBAB0001 | IN | IN | OUT | YES | 3 | 70 | A | PVC | PVC | 1000V ac | DWT, FDR, IRT and V&T | 2RO (V&T) and 4RO | NO | ALSTHOM | EMS | 110 | 113 | 113 | 2LLE0401 | 2LBA001RD | L1 | A 01 2L3316D2 2L346 A 01 2L3316D2 2L346 A 02 2L3316E2 2L344 A 02 2L3316E2 2L346 A 03 2L3316F2 2L344 A 04 2L3344A1 2L344 A 05 2L3344B1 2L341 A 05 2L3344B1 2L344 A 06 2L3344C1 2L341 A 07 2L33J7A3 2L341 A 08 2L22J7A3 2L241 A 09 2L2200B3 2L241 A 10 2L2200A3 2L241 A 11 2L22J0A3 2L241 A 12 2L33J0A3 2L341 A 13 2L3362A1 2L341 A 14 2L3362B1 2L341 A 15 2L3362C1 2L341 A 16 2W3362C1 2W341 A 17 2W3362D1 2W341 A 18 2W33M1A1 2W341 A 19 2W44M1A1 2W441 A 20 2W4444A1 2W441 A 21 2W4444B1 2W441 | 3 x 70mm2
2 | LBA | 2LBAB0002 | IN | IN | OUT | YES | 3 | 70 | A | PVC | PVC | 1000V ac | DWT, FDR, IRT and V&T | 2RO (V&T) and 4RO | NO | ALSTHOM | EMS | 38 | 51 | 51 | 2LLC0407 | 2LBA002RD | L1 | A 01 2W3362C1 2W341 A 01 2W3362C1 2W341 A 02 2W3362D1 2W341 A 03 2W33M1A2 2W341 A 04 2W44M1A2 2W441 A 05 2W4444A1 2W441 A 06 2W4444B1 2W441 | 3 x 70mm2
2 | LBA | 2LBAB0003 | IN | IN | OUT | NO | 3 | 70 | A | PVC | PVC | 1000V ac | DWT, FDR, IRT and V&T | 2RO (V&T) and 4RO | NO | ALSTHOM | EMS |  |  | 45 | 2LKA411 | 2LBA100CR | L1 | 2L4 IND 2L3 3441 A-C, 3132J, 3531A, 3601A, 2W3 3601A, 2L3 3M11A, 2W4 4M11A, 4371A | 3 x 70mm2 | [5 empty] | duplicate cable number
2 | LBA | 2LBAB0004 | IN | IN | OUT | NO | 3 | 70 | A | PVC | PVC | 1000V ac | DWT, FDR, IRT and V&T | 2RO (V&T) and 4RO | NO | ALSTHOM | EMS |  |  | 20 | 2LBA001CR | 2LBA001TB | L1 | IND 2W4 4371A-B, 4353B, IND | 3 x 70mm2 | [5 empty] | duplicate cable number with different 'equipment from and to' information
2 | LBA | 2LBAB0900 | IN | IN | OUT | NO | 3 | 95 | MTAL (A) | PVC | PVC | 1000V ac | DWT, FDR, IRT and V&T | 2RO (V&T) and 4RO | NO | NIA (MODIFICATION) | EMS |  |  | 75 | 2LBA042JA | 2KRT001TB | L1 | IND, 2W4371B, IND, 4M14A, 3M14A, 3601A, 3352E, 2L3263F, 3154A, 3152E, 3161E-C, IND. | 3 x 95mm2 | [5 empty] | duplicate cable number with different 'equipment from and to' information
2 | LBA | 2LBAB0901 | IN | IN | OUT | NO | NIA | NIA | A | PVC | PVC | 1000V ac | DWT, FDR, IRT and V&T | 2RO (V&T) and 4RO | NO | NIA (MODIFICATION) | EMS |  |  |  | 2LLY001TB | 2LBA100CR | L1 |  | No Information Available | [5 empty] | not in pericles
2 | LBB | 2LBBB0001 | IN | IN | OUT | YES | 3 | 16 | A | PVC | PVC | 1000V ac | DWT, FDR, IRT and V&T | 2RO (V&T) and 4RO | NO | ALSTHOM | EMS | 35 | 40 | 40 | 2LLB0509 | 2LBB001RD | L1 | B 01 2L3304A2 2L348 B 01 2L3304A2 2L348 B 02 2L3304B2 2L348 B 03 2L3304C2 2L348 B 04 2L3304D2 2L348 B 05 2L3304E2 2L348 B 06 2W3304E2 2W350 B 07 2W3304F2 2W350 B 08 2W3304G2 2W350 B 09 2W33Y3A1 2W350 B 10 2W44Y3A1 2W443 B 11 2W4401A1 2W443 | 3 x 16mm2
2 | LBB | 2LBBB0002 | IN | IN | OUT | YES | 3 | 16 | A | PVC | PVC | 1000V ac | DWT, FDR, IRT and V&T | 2RO (V&T) and 4RO | NO | ALSTHOM | EMS | 51 | 48 | 48 | 2LLD0405 | 2LBB002RD | L1 | B 01 2L3303F2 2L348 B 01 2L3303F2 2L348 B 02 2L3303G2 2L348 B 03 2L3303H2 2L348 B 04 2L3303J2 2L348 B 05 2L3303K2 2L348 B 06 2L3303L2 2L348 B 07 2L3304E2 2L348 B 08 2W3304E2 2W350 B 09 2W3304F2 2W350 B 10 2W3304G2 2W350 B 11 2W33Y3A1 2W350 B 12 2W44Y3A1 2W443 B 13 2W4401A1 2W443 | 3 x 16mm2
2 | LBB | 2LBBB0900 | IN | IN | OUT | NO | 3 | 16 | A | PVC | PVC | 1000V ac | DWT, FDR, IRT and V&T | 2RO (V&T) and 4RO | NO | NIA (MODIFICATION) | EMS |  |  | 70 | 2LLY306JA | 2LBB100CR | L1 | IND, 2W4Y31A, 3Y31A, 2W3051E, 2L3051D, 3032L-G, IND | 3 x 16mm2 | [5 empty] | not in pericles
2 | LBB | 2LBBB0901 | IN | IN | OUT | NO | 3 | 16 | A | PVC | PVC | 1000V ac | DWT, FDR, IRT and V&T | 2RO (V&T) and 4RO | NO | NIA (MODIFICATION) | EMS |  |  | 20 | 2LBB100CR | 2LBB001RD | L1 | IND, 2W4Y31A, 2W4011A-B, IND | 3 x 16mm2 | [5 empty] | not in pericles
2 | LBC | 2LBCB0001 | IN | IN | OUT | YES | 3 | 16 | A | PVC | PVC | 1000V ac | DWT, FDR, IRT and V&T | 2RO (V&T) and 4RO | NO | ALSTHOM | EMS | 75 | 90 | 90 | 2LLA0509 | 2LBC001RD | L1 | A 01 2L3362B1 2L341 A 01 2L3362B1 2L341 A 02 2L3362C1 2L341 A 03 2W3362C1 2W341 A 04 2W3362D1 2W341 A 05 2W33M1A1 2W341 A 06 2W44M1A1 2W441 A 07 2W4444A1 2W441 A 08 2W4445A2 2W466 A 09 2W4446A2 2W465 A 10 2W44YEA2 2W465 A 11 2W55YEA2 2W544 A 12 2W5558B1 2W544 A 12 2W5558B1 2W548 | 3 x 16mm2
2 | LBC | 2LBCB0003 | IN | IN | OUT | NO | 3 | 16 | A | PVC | PVC | 1000V ac | DWT, FDR, IRT and V&T | 2RO (V&T) and 4RO | NO | ALSTHOM | EMS |  |  | 85 | 2LKA510 | 2LBC100CR | L1 | 2L4 IND, 2L3 3451B-A, 3541A-B, 3152J, 3531A, 3601A, 2W3 3601A, 3M11A, 2W4 4M11A, 4371A-B, 4462A, 4YE2A, 2W5 5YE2A IND | 3 x 16mm2 | [5 empty] | duplicate cable number with different 'equipment from and to' information
2 | LBC | 2LBCB0004 | IN | IN | OUT | NO | 3 | 16 | A | PVC | PVC | 1000V ac | DWT, FDR, IRT and V&T | 2RO (V&T) and 4RO | NO | ALSTHOM | EMS |  |  | 10 | 2LBC100CR | 2LBC001TB | L1 | IND 2W5 5YE2A, 5581A,IND | 3 x 16mm2 | [5 empty] | duplicate cable number with different 'equipment from and to' information
2 | LBC | 2LBCB0900 | IN | IN | OUT | NO | 3 | 16 | A | PVC | PVC | 1000V ac | DWT, FDR, IRT and V&T | 2RO (V&T) and 4RO | NO | NIA (MODIFICATION) | EMS |  |  | 160 | 2LLY312JA | 2LBC100CR | L1 | IND, 2W5YE1A, 4YE1A, 4461A, 4451A-B, IND, 2W4M11A, 3M11A, 3601A, 3551A, 2L3551A, 3241B-A, 3181A-B, 3152B, IND | 3 x 16mm2 | [5 empty] | duplicate cable number with different 'equipment from and to' information
2 | LBD | 2LBDB0001 | IN | IN | OUT | YES | 3 | 16 | A | PVC | PVC | 1000V ac | DWT, FDR, IRT and V&T | 2RO (V&T) and 4RO | NO | ALSTHOM | EMS | 39 | 46 | 46 | 2LLB0508 | 2LBD001RD | L1 | B 01 2L3305A1 2L348 B 01 2L3305A1 2L348 B 02 2L3305B1 2L348 B 03 2L3305C1 2L348 B 04 2L3305D1 2L348 B 05 2W3305D1 2W350 B 06 2W3305E1 2W350 B 07 2W33Y3A1 2W350 B 08 2W44Y3A1 2W443 B 09 2W44Y3B1 2W443 B 10 2W55Y3A1 2W544 B 11 2W5532A1 2W544 B 11 2W5532A1 2W546 | 3 x 16mm2
2 | LBD | 2LBDB0900 | IN | IN | OUT | NO | 3 | 16 | A | PVC | PVC | 1000V ac | DWT, FDR, IRT and V&T | 2RO (V&T) and 4RO | NO | NIA (MODIFICATION) | EMS |  |  | 100 | 2LLY304JA | 2LBD100CR | L1 | IND, 2W5Y22A, 4Y22A, 3Y22A, 2W3051E, 2L5051E, 3032L-G, IND | 3 x 16mm2 | [5 empty] | duplicate cable number with different 'equipment from and to' information
2 | LBD | 2LBDB0901 | IN | IN | OUT | NO | 3 | 16 | A | PVC | PVC | 1000V ac | DWT, FDR, IRT and V&T | 2RO (V&T) and 4RO | NO | NIA (MODIFICATION) | EMS |  |  | 20 | 2LBD100CR | 2LBD001RD | L1 | IND (SITE RUN) | 3 x 16mm2 | [5 empty] | duplicate cable number
2 | LBE | 2LBEB0001 | IN | IN | OUT | YES | 3 | 16 | A | PVC | PVC | 1000V ac | DWT, FDR, IRT and V&T | 2RO (V&T) and 4RO | NO | ALSTHOM | EMS | 71 | 90 | 90 | 2LLA0508 | 2LBE001RD | L1 | A 01 2L3362B1 2L341 A 01 2L3362B1 2L341 A 02 2L3362C1 2L341 A 03 2W3362C1 2W341 A 04 2W3362D1 2W341 A 05 2W33M1A1 2W341 A 06 2W44M1A1 2W441 A 07 2W4444A1 2W441 A 08 2W4445A2 2W466 A 09 2W4446A2 2W465 A 10 2W44YEA2 2W465 A 11 2W55YEA2 2W544 A 12 2W5558A1 2W543 A 12 2W5558A1 2W544 | 3 x 16mm2
2 | LBE | 2LBEB0003 | IN | IN | OUT | NO | 3 | 16 | A | PVC | PVC | 1000V ac | DWT, FDR, IRT and V&T | 2RO (V&T) and 4RO | NO | ALSTHOM | EMS |  |  | 85 | 2LKA509 | 2LBE100CR | L1 | 2L4 IND 2L3,3451A-B,3152J, 3531A, 3601A, 2W3 3601A, 3M11A, 2W4 4M11A, 4371A-B,4462A,4YE2A, 2W5 5YE2A,IND | 3 x 16mm2 | [5 empty] | duplicate cable number with different 'equipment from and to' information
2 | LBE | 2LBEB0004 | IN | IN | OUT | NO | 3 | 16 | A | PVC | PVC | 1000V ac | DWT, FDR, IRT and V&T | 2RO (V&T) and 4RO | NO | ALSTHOM | EMS |  |  | 12 | 2LBE100CR | 2LBE001TB | L1 | IND 2W5 5YE2A, 5581A, IND | 3 x 16mm2 | [5 empty] | duplicate cable number with different 'equipment from and to' information
2 | LBE | 2LBEB0900 | IN | IN | OUT | NO | 3 | 16 | A | PVC | PVC | 1000V ac | DWT, FDR, IRT and V&T | 2RO (V&T) and 4RO | NO | NIA (MODIFICATION) | EMS |  |  | 160 | 2LLY310JA | 2LBE100CR | L1 | IND, 2W5YE1A, 4YE1A, 4461A, 4451A-B, IND, 2W4M11A, 3M11A, 3601A, 3551A, 2L3551A, 3241B-A, 3181A-B, 3152B, IND | 3 x 16mm2 | [5 empty] | duplicate cable number with different 'equipment from and to' information
2 | LBF | 2LBFB0001 | IN | IN | OUT | YES | 3 | 16 | A | PVC | PVC | 1000V ac | DWT, FDR, IRT and V&T | 2RO (V&T) and 4RO | NO | ALSTHOM | EMS | 35 | 49 | 49 | 2LLB0507 | 2LBF001RD | L1 | B 01 2L3304A2 2L348 B 01 2L3304A2 2L348 B 02 2L3304B2 2L348 B 03 2L3304C2 2L348 B 04 2L3304D2 2L348 B 05 2L3304E2 2L348 B 06 2W3304E2 2W350 B 07 2W3304F2 2W350 B 08 2W33Y2A1 2W350 B 09 2W44Y2A1 2W443 B 10 2W55Y2A1 2W544 B 11 2W5531A1 2W542 B 11 2W5531A1 2W544 | 3 x 16mm2
2 | LBF | 2LBFB0900 | IN | IN | OUT | NO | 3 | 16 | A | PVC | PVC | 1000V ac | DWT, FDR, IRT and V&T | 2RO (V&T) and 4RO | NO | NIA (MODIFICATION) | EMS |  |  | 110 | 2LLY302JA | 2LBF100CR | L1 | IND, 2W5Y22A, 4Y22A, 3Y22A, 2W3051E, 2L3051E, 3032L-G, IND | 3 x 16mm2 | [5 empty] | duplicate cable number with different 'equipment from and to' information
2 | LBF | 2LBFB0901 | IN | IN | OUT | NO | 3 | 16 | A | PVC | PVC | 1000V ac | DWT, FDR, IRT and V&T | 2RO (V&T) and 4RO | NO | NIA (MODIFICATION) | EMS |  |  | 10 | 2LBF100CR | 2LBF001RD | L1 | IND (SITE RUN) | 3 x 16mm2 | [5 empty] | duplicate cable number
2 | LBJ | 2LBJB0001 | IN | IN | OUT | YES | 3 | 16 | A | PVC | PVC | 1000V ac | DWT, FDR, IRT and V&T | 2RO (V&T) and 4RO | NO | ALSTHOM | EMS | 55 | 58 | 58 | 2LLC0409 | 2LBJ001RD | L1 | A 01 2W3372D1 2W341 A 01 2W3372D1 2W341 A 02 2W33Z6A1 2W341 A 03 2W44Z6A1 2W441 A 04 2W4437E1 2W441 A 05 2W4437D1 2W441 A 06 2W4437C1 2W441 A 07 2W4437B1 2W441 A 07 2W4437B1 2W466 A 08 2W4437A1 2W466 | 3 x 16mm2
2 | LBJ | 2LBJB0002 | IN | IN | OUT | YES | 3 | 16 | A | PVC | PVC | 1000V ac | DWT, FDR, IRT and V&T | 2RO (V&T) and 4RO | NO | ALSTHOM | EMS | 64 | 82 | 82 | 2LLI0409 | 2LBJ002RD | L1 | A 01 2L3354C1 2L341 A 01 2L3354C1 2L341 A 02 2L3354D1 2L341 A 03 2L3372B1 2L341 A 04 2W3372B1 2W341 A 05 2W3372C1 2W341 A 06 2W33Z6A1 2W341 A 07 2W44Z6A1 2W441 A 08 2W4437E1 2W441 A 09 2W4437D1 2W441 A 10 2W4437C1 2W441 A 11 2W4437B1 2W441 A 11 2W4437B1 2W466 | 3 x 16mm2
2 | LBJ | 2LBJB0900 | IN | IN | OUT | NO | 3 | 16 | A | PVC | PVC | 1000V ac | DWT, FDR, IRT and V&T | 2RO (V&T) and 4RO | NO | NIA (MODIFICATION) | EMS |  |  | 100 | 2LLY214JA | 2LBJ100CR | L1 | IND, 2W4371B, 4431A-C, 4371A-C, IND, 2L3692A-C, 3771A-B, 3442A-C, 3262A-F, 3421A-B, 3411A-C, 3151A-F, 3153A-B, IND | 3 x 16mm2 | [5 empty] | duplicate cable number with different 'equipment from and to' information
2 | LBJ | 2LBJB0901 | IN | IN | OUT | NO | 3 | 16 | A | PVC | PVC | 1000V ac | DWT, FDR, IRT and V&T | 2RO (V&T) and 4RO | NO | NIA (MODIFICATION) | EMS |  |  | 20 | 2LBJ100CR | 2LBJ001RD | L1 | IND, 2W4371A, IND | 3 x 16mm2 | [5 empty] | duplicate cable number
2 | LCA | 2LCAB0001 | IN | IN | OUT | YES | 3 | 70 | A | PVC | PVC | 1000V ac | DWT, FDR, IRT and V&T | 2RO (V&T) and 4RO | NO | ALSTHOM | EMS | 54 | 70 | 70 | 2LLA0506 | 2LCA001RD | L1 | A 01 2L3362B1 2L341 A 01 2L3362B1 2L341 A 02 2L3362C1 2L341 A 03 2W3362C1 2W341 A 04 2W3362D1 2W341 A 05 2W33M1A1 2W341 A 06 2W44M1A1 2W441 A 07 2W4444A1 2W441 A 08 2W4444B1 2W441 | 3 x 70mm2
2 | LCA | 2LCAB0002 | IN | IN | OUT | YES | 3 | 70 | A | PVC | PVC | 1000V ac | DWT, FDR, IRT and V&T | 2RO (V&T) and 4RO | NO | ALSTHOM | EMS | 101 | 105 | 105 | 2LLE0403 | 2LCA002RD | L1 | A 01 2L3316D2 2L346 A 01 2L3316D2 2L346 A 02 2L3316E2 2L344 A 02 2L3316E2 2L346 A 03 2L3316F2 2L344 A 04 2L3347A1 2L341 A 04 2L3347A1 2L344 A 05 2L3362C1 2L341 A 06 2W3362C1 2W341 A 07 2W3362D1 2W341 A 08 2W33M1A1 2W341 A 09 2W44M1A1 2W441 A 10 2W4444A1 2W441 A 11 2W4444B1 2W441 | 3 x 70mm2
2 | LCA | 2LCAB0003 | IN | IN | OUT | NO | 3 | 70 | A | PVC | PVC | 1000V ac | DWT, FDR, IRT and V&T | 2RO (V&T) and 4RO | NO | ALSTHOM | EMS |  |  | 45 | 2LKA511 | 2LCA100CR | L1 | 2L4 IND, 2L3 3451A, 3541A, 3132J, 3531A, 3601A, 2W3 3601A, 3M11A, 2W4 4M11A, 4371A, IND | 3 x 70mm2 | [5 empty] | duplicate cable number
2 | LCA | 2LCAB0004 | IN | IN | OUT | NO | 3 | 70 | A | PVC | PVC | 1000V ac | DWT, FDR, IRT and V&T | 2RO (V&T) and 4RO | NO | ALSTHOM | EMS |  |  | 16 | 2LCA100CR | 2LCA001TB | L1 | IND 2W4 4371B, 4353B, IND | 3 x 70mm2 | [5 empty] | duplicate cable number with different 'equipment from and to' information
2 | LCA | 2LCAB0900 | IN | IN | OUT | NO | 3 | 70 | A | PVC | PVC | 1000V ac | DWT, FDR, IRT and V&T | 2RO (V&T) and 4RO | NO | NIA (MODIFICATION) | EMS |  |  | 100 | 2LLY104JA | 2LCA100CR | L1 | IND, 2W4441A, 2W4M14A, 3M14A, 3W3601A, 2W3351A, 2L3351B, 3241B-A, 3181A-B, IND, 3152B, IND | 3 x 70mm2 | [5 empty] | duplicate cable number with different 'equipment from and to' information
2 | LCB | 2LCBB0001 | IN | IN | OUT | YES | 3 | 50 | A | PVC | PVC | 1000V ac | DWT, FDR, IRT and V&T | 2RO (V&T) and 4RO | NO | ALSTHOM | EMS | 27 | 33 | 1 | 2LLB0505 | 2LCB001RD | L1 | B 01 2L3304A2 2L348 B 01 2L3304A2 2L348 B 02 2L3304B2 2L348 B 03 2L3304C2 2L348 B 04 2L3304D2 2L348 B 05 2L3304E2 2L348 B 06 2W3304E2 2W350 B 07 2W33Y1A1 2W350 B 08 2W44Y1A1 2W443 B 09 2W4405D2 2W443 | 3 x 50mm2
2 | LCB | 2LCBB0002 | IN | IN | OUT | YES | 3 | 50 | A | PVC | PVC | 1000V ac | DWT, FDR, IRT and V&T | 2RO (V&T) and 4RO | NO | ALSTHOM | EMS | 43 | 38 | 38 | 2LLD0406 | 2LCB002RD | L1 | B 01 2L3303F2 2L348 B 01 2L3303F2 2L348 B 02 2L3303G2 2L348 B 03 2L3303H2 2L348 B 04 2L3303J2 2L348 B 05 2L3303K2 2L348 B 06 2L3303L2 2L348 B 07 2L3304E2 2L348 B 08 2W3304E2 2W350 B 09 2W33Y1A1 2W350 B 10 2W44Y1A1 2W443 B 11 2W4405D2 2W443 B 12 2W4405C2 2W443 | 3 x 50mm2
2 | LCB | 2LCBB0900 | IN | IN | OUT | NO | NIA | NIA | A | PVC | PVC | 1000V ac | DWT, FDR, IRT and V&T | 2RO (V&T) and 4RO | NO | NIA (MODIFICATION) | EMS |  |  |  | 2LLY001TB | 2LCB100CR | L1 |  | No Information Available | [5 empty] | not in pericles
2 | LCB | 2LCBB0901 | IN | IN | OUT | NO | NIA | NIA | A | PVC | PVC | 1000V ac | DWT, FDR, IRT and V&T | 2RO (V&T) and 4RO | NO | NIA (MODIFICATION) | EMS |  |  |  | 2LCB100CR | 2LCB001RD | L1 |  | No Information Available | [5 empty] | not in pericles
2 | LCC | 2LCCB0001 | IN | IN | OUT | YES | 3 | 6 | A | PVC | PVC | 1000V ac | DWT, FDR, IRT and V&T | 2RO (V&T) and 4RO | NO | ALSTHOM | EMS | 29 | 35 | 40 | 2LLA0505 | 2LCC001RD | L1 | A 01 2L3372B1 2L341 A 01 2L3372B1 2L341 A 02 2W3372B1 2W341 A 03 2W3372C1 2W341 A 04 2W33Z6A1 2W341 A 05 2W44Z6A1 2W441 A 06 2W4437E1 2W441 A 07 2W4437D1 2W441 | 3 x 6mm2
2 | LCC | 2LCCB0002 | IN | IN | OUT | YES | 3 | 6 | A | PVC | PVC | 1000V ac | DWT, FDR, IRT and V&T | 2RO (V&T) and 4RO | NO | ALSTHOM | EMS | 24 | 30 | 32 | 2LLC0410 | 2LCC002RD | L1 | A 01 2W3372D1 2W341 A 01 2W3372D1 2W341 A 02 2W33Z6A1 2W341 A 03 2W44Z6A1 2W441 A 04 2W4437E1 2W441 A 05 2W4437D1 2W441 | 3 x 6mm2
2 | LCC | 2LCCB0500 | IN | IN | OUT | NO | 2 | 10 | A | PVC | PVC | 1000V ac | DWT, FDR, IRT and V&T | 2RO (V&T) and 4RO | NO | ALSTHOM | EMS |  |  |  | 2LCC017JA | 2GPA005AR | L1 |  | 2 x 10mm2 | [5 empty] | not in pericles
2 | LCC | 2LCCB0901 | IN | IN | OUT | NO | 2 | 16 | A | PVC | PVC | 1000V ac | DWT, FDR, IRT and V&T | 2RO (V&T) and 4RO | NO | NIA (MODIFICATION) | EMS |  |  |  | 2GPA017JA | 2GPA005AR | L1 |  | 2c x 16mm2 | [5 empty] | not in pericles
2 | LCC | 2LCCB0905 | IN | IN | OUT | NO | 3 | 6 | A | PVC | PVC | 1000V ac | DWT, FDR, IRT and V&T | 2RO (V&T) and 4RO | NO | NIA (MODIFICATION) | EMS |  |  | 120 | 2LCC100CR | 2LLY308JA | L1 | IND, 2W4371E, 2W4Z61A, 3Z61A, 2W3621A, 2L3621C-B, 3731A-B, 3741A, 3811A, 3801A-B, 3262F-D, 3391A, 3257C-A, 3191B, IND | 3 x 6mm2 | [5 empty] | duplicate cable number with different 'equipment from and to' information
2 | LCC | 2LCCB0906 | IN | IN | OUT | NO | 3 | 6 | A | PVC | PVC | 1000V ac | DWT, FDR, IRT and V&T | 2RO (V&T) and 4RO | NO | NIA (MODIFICATION) | EMS |  |  | 15 | 2LCC001RD | 2LCC100CR | L1 | NO ROUTE REQUIRED | 3 x 6mm2 | [5 empty] | duplicate cable number with different 'equipment from and to' information
2 | LDA | 2LDAB0001 | IN | IN | OUT | NO | 3 | 2.5 | A | PVC | PVC | 1000V ac | DWT, FDR, IRT and V&T | 2RO (V&T) and 4RO | NO | ALSTHOM | EMS | 32 | 50 | 1 | 2LLA0504 | 2LDA001RD | L1 | A 01 2L3354D1 2L341 A 01 2L3354D1 2L341 A 02 2L3372B1 2L341 A 03 2W3372B1 2W341 A 04 2W3372C1 2W341 A 05 2W33Z6A1 2W341 A 06 2W44Z6A1 2W441 A 07 2W4437E1 2W441 A 08 2W4441C1 2W441 | 3 x 2,5mm2
2 | LDA | 2LDAB0002 | IN | IN | OUT | NO | 3 | 2.5 | A | PVC | PVC | 1000V ac | DWT, FDR, IRT and V&T | 2RO (V&T) and 4RO | NO | ALSTHOM | EMS | 31 | 35 | 35 | 2LLC0411 | 2LDA002RD | L1 | A 01 2W3372E1 2W341 A 01 2W3372E1 2W341 A 02 2W3372D1 2W341 A 03 2W33Z6A1 2W341 A 04 2W44Z6A1 2W441 A 05 2W4437E1 2W441 A 06 2W4441C1 2W441 | 3 x 2,5mm2
2 | LDA | 2LDAB0003 | IN | IN | OUT | NO | 3 | 2.5 | A | PVC | PVC | 1000V ac | DWT, FDR, IRT and V&T | 2RO (V&T) and 4RO | NO | ALSTHOM | EMS |  |  | 75 | 2LKA612 | 2LDA100CR | L1 | 2L4 IND, 2L3 3451A, 3471A, 2W3 3621C-A, 3261A, 3M11A 2W4 4M11A, 4371E, IND | 3 x 2,5mm2 | [5 empty] | duplicate cable number
2 | LDA | 2LDAB0004 | IN | IN | OUT | NO | 3 | 2.5 | A | PVC | PVC | 1000V ac | DWT, FDR, IRT and V&T | 2RO (V&T) and 4RO | NO | ALSTHOM | EMS |  |  | 20 | 2LDA100CR | 2LDA001TB | L1 | 2W4 IND 4371E, 4411B, IND | 3 x 2,5mm2 | [5 empty] | duplicate cable number with different 'equipment from and to' information
2 | LDA | 2LDAB0900 | IN | IN | OUT | NO | 3 | 6 | A | PVC | PVC | 1000V ac | DWT, FDR, IRT and V&T | 2RO (V&T) and 4RO | NO | NIA (MODIFICATION) | EMS |  |  | 100 | 2LLY212JA | 2LDA100CR | L1 | IND, 2L3153B-E, 2L3421A, 2L3262D-F, IND, 2L3441B, IND, 2L3771A-B, 2L3692C, IND | 3 x 6mm2 | [5 empty] | duplicate cable number with different 'equipment from and to' information
2 | LGA | 2LGAA0001 | IN | IN | OUT | YES | 1 | 500 | MTAL (A) | PVC | XLPE | 6,6kV | IRT, OHT, V&T, VLF-TD and VLF-PD | 4RO | YES | ALSTHOM | EMS | 148 | 152 | 152 | 2GEV001TS | 2LGA0801 | L1 | A 01 2T2201B1 2T2X A 01 2T2201B1 2T2X A 02 2T2201A1 2T2X A 03 2M11A5A1 2M1? A 04 2M1121D1 2M1? A 05 2M1121C1 2M1? A 06 2M1121B1 2M1? A 07 2M1121A1 2M1? A 08 2M110HA1 2M1? A 09 2M220HA1 2M2? A 10 2M330HA1 2M3? A 11 2M3310A1 2M3? A 12 2L3335A1 2L341 A 12 2L3335A1 2L344 | 500
2 | LGA | 2LGAA0002 | IN | IN | OUT | YES | 1 | 500 | MTAL (A) | PVC | XLPE | 6,6kV | IRT, OHT, V&T, VLF-TD and VLF-PD | 4RO | YES | ALSTHOM | EMS | 148 | 155 | 155 | 2GEV001TS | 2LGA0801 | L1 | K2LGA A0002 A IN 01 500 MTAL 2T2X 2GEV 001TS 2GEV 001TS 2L444 2LGA 0801 2LGA 0801 155 | 500
2 | LGA | 2LGAA0003 | IN | IN | OUT | YES | 1 | 500 | MTAL (A) | PVC | XLPE | 6,6kV | IRT, OHT, V&T, VLF-TD and VLF-PD | 4RO | YES | ALSTHOM | EMS | 148 | 154 | 154 | 2GEV001TS | 2LGA0801 | L1 | K2LGA A0003 A IN 01 500 MTAL 2T2X 2GEV 001TS 2GEV 001TS 2L444 2LGA 0801 2LGA 0801 154 | 500
2 | LGA | 2LGAA0004 | IN | IN | OUT | YES | 1 | 500 | MTAL (A) | PVC | XLPE | 6,6kV | IRT, OHT, V&T, VLF-TD and VLF-PD | 4RO | YES | ALSTHOM | EMS | 148 | 155 | 155 | 2GEV001TS | 2LGA0801 | L1 | A 01 2T2201B1 2T2X A 01 2T2201B1 2T2X A 02 2T2201A1 2T2X A 03 2M11A5A1 2M1? A 04 2M1121D1 2M1? A 05 2M1121C1 2M1? A 06 2M1121B1 2M1? A 07 2M1121A1 2M1? A 08 2M110HA1 2M1? A 09 2M220HA1 2M2? A 10 2M330HA1 2M3? A 11 2M3310A1 2M3? A 12 2L3335A1 2L341 A 12 2L3335A1 2L344 | 500
2 | LGA | 2LGAA0005 | IN | IN | OUT | YES | 1 | 500 | MTAL (A) | PVC | XLPE | 6,6kV | IRT, OHT, V&T, VLF-TD and VLF-PD | 4RO | YES | ALSTHOM | EMS | 148 | 154 | 154 | 2GEV001TS | 2LGA0801 | L1 | K2LGA A0005 A IN 01 500 MTAL 2T2X 2GEV 001TS 2GEV 001TS 2L444 2LGA 0801 2LGA 0801 154 | 500
2 | LGA | 2LGAA0006 | IN | IN | OUT | YES | 1 | 500 | MTAL (A) | PVC | XLPE | 6,6kV | IRT, OHT, V&T, VLF-TD and VLF-PD | 4RO | YES | ALSTHOM | EMS | 148 | 156 | 156 | 2GEV001TS | 2LGA0801 | L1 | K2LGA A0006 A IN 01 500 MTAL 2T2X 2GEV 001TS 2GEV 001TS 2L444 2LGA 0801 2LGA 0801 156 | 500
2 | LGA | 2LGAA0007 | IN | IN | OUT | YES | 1 | 500 | MTAL (A) | PVC | XLPE | 6,6kV | IRT, OHT, V&T, VLF-TD and VLF-PD | 4RO | YES | ALSTHOM | EMS | 145 | 155 | 155 | 2GEV001TS | 2LGA0801 | L1 | A 01 2T2201B2 2T2X A 01 2T2201B2 2T2X A 02 2T2201A2 2T2X A 03 2M11A6A1 2M1? A 04 2M1122D1 2M1? A 05 2M1122C1 2M1? A 06 2M1122B1 2M1? A 07 2M1122A1 2M1? A 08 2M111HA1 2M1? A 09 2M221HA1 2M2? A 10 2M331HA1 2M3? A 11 2M3311A1 2M3? A 12 2L3334A1 2L341 A 12 2L3334A1 2L344 | 500
2 | LGA | 2LGAA0008 | IN | IN | OUT | YES | 1 | 500 | MTAL (A) | PVC | XLPE | 6,6kV | IRT, OHT, V&T, VLF-TD and VLF-PD | 4RO | YES | ALSTHOM | EMS | 145 | 155 | 155 | 2GEV001TS | 2LGA0801 | L1 | K2LGA A0008 A IN 01 500 MTAL 2T2X 2GEV 001TS 2GEV 001TS 2L444 2LGA 0801 2LGA 0801 155 | 500
2 | LGA | 2LGAA0009 | IN | IN | OUT | YES | 1 | 500 | MTAL (A) | PVC | XLPE | 6,6kV | IRT, OHT, V&T, VLF-TD and VLF-PD | 4RO | YES | ALSTHOM | EMS | 145 | 155 | 155 | 2GEV001TS | 2LGA0801 | L1 | K2LGA A0009 A IN 01 500 MTAL 2T2X 2GEV 001TS 2GEV 001TS 2L444 2LGA 0801 2LGA 0801 155 | 500
2 | LGA | 2LGAA0010 | IN | IN | OUT | YES | 1 | 500 | MTAL (A) | PVC | XLPE | 6,6kV | IRT, OHT, V&T, VLF-TD and VLF-PD | 4RO | YES | ALSTHOM | EMS | 145 | 149 | 149 | 2GEV001TS | 2LGA0801 | L1 | A 01 2T2201B2 2T2X A 01 2T2201B2 2T2X A 02 2T2201A2 2T2X A 03 2M11A6A1 2M1? A 04 2M1122D1 2M1? A 05 2M1122C1 2M1? A 06 2M1122B1 2M1? A 07 2M1122A1 2M1? A 08 2M111HA1 2M1? A 09 2M221HA1 2M2? A 10 2M331HA1 2M3? A 11 2M3311A1 2M3? A 12 2L3334A1 2L341 A 12 2L3334A1 2L344 | 500
2 | LGA | 2LGAA0011 | IN | IN | OUT | YES | 1 | 500 | MTAL (A) | PVC | XLPE | 6,6kV | IRT, OHT, V&T, VLF-TD and VLF-PD | 4RO | YES | ALSTHOM | EMS | 145 | 156 | 156 | 2GEV001TS | 2LGA0801 | L1 | K2LGA A0011 A IN 01 500 MTAL 2T2X 2GEV 001TS 2GEV 001TS 2L444 2LGA 0801 2LGA 0801 156 | 500
2 | LGA | 2LGAA0012 | IN | IN | OUT | YES | 1 | 500 | MTAL (A) | PVC | XLPE | 6,6kV | IRT, OHT, V&T, VLF-TD and VLF-PD | 4RO | YES | ALSTHOM | EMS | 145 | 156 | 156 | 2GEV001TS | 2LGA0801 | L1 | K2LGA A0012 A IN 01 500 MTAL 2T2X 2GEV 001TS 2GEV 001TS 2L444 2LGA 0801 2LGA 0801 156 | 500
2 | LGA | 2LGAA0016 | IN | IN | OUT | NO | 1 | 400 | MTAL (A) | PVC | XLPE | 6,6kV | IRT, OHT, V&T, VLF-TD and VLF-PD | 4RO | YES | ALSTHOM | EMS | 8 | 17 | 17 | 2GEV001TS | 2LGA001TR | L1 | A 01 2T2201B2 2T2X A 01 2T2201B2 2T2X | 400
2 | LGA | 2LGAA0017 | IN | IN | OUT | NO | 1 | 400 | MTAL (A) | PVC | XLPE | 6,6kV | IRT, OHT, V&T, VLF-TD and VLF-PD | 4RO | YES | ALSTHOM | EMS | 8 | 17 | 17 | 2GEV001TS | 2LGA001TR | L1 | A 01 2T2201B2 2T2X A 01 2T2201B2 2T2X | 400
2 | LGA | 2LGAA0018 | IN | IN | OUT | NO | 1 | 400 | MTAL (A) | PVC | XLPE | 6,6kV | IRT, OHT, V&T, VLF-TD and VLF-PD | 4RO | YES | ALSTHOM | EMS | 8 | 17 | 17 | 2GEV001TS | 2LGA001TR | L1 | A 01 2T2201B2 2T2X A 01 2T2201B2 2T2X | 400
2 | LHA | 2LHAA0001 | IN | IN | OUT | YES | 1 | 400 | MTAL (A) | PVC | XLPE | 6,6kV | IRT, OHT, V&T, VLF-TD and VLF-PD | 4RO | NO | ALSTHOM | EMS | 33 | 35 | 1 | 2LHP001AR | 2LHA0401 | L1 | A 01 2D1120C1 2D121 A 01 2D1120C1 2D121 A 02 2D11W6A1 2D121 A 03 2D22W6A1 2D221 A 04 2L3383A1 2L341 A 05 2L3371B1 2L341 | 1 x 400mm2
2 | LHA | 2LHAA0002 | IN | IN | OUT | YES | 1 | 400 | MTAL (A) | PVC | XLPE | 6,6kV | IRT, OHT, V&T, VLF-TD and VLF-PD | 4RO | NO | ALSTHOM | EMS | 33 | 43 | 43 | 2LHP001AR | 2LHA0401 | L1 | K2LHA A0002 A OR 01 400 MTAL 2D221 2LHP 001AR 2LHP 001AR 2L442 2LHA 0401 2LHA 0401 43 | 1 x 400mm2
2 | LHA | 2LHAA0003 | IN | IN | OUT | YES | 1 | 400 | MTAL (A) | PVC | XLPE | 6,6kV | IRT, OHT, V&T, VLF-TD and VLF-PD | 4RO | NO | ALSTHOM | EMS | 33 | 44 | 44 | 2LHP001AR | 2LHA0401 | L1 | K2LHA A0003 A OR 01 400 MTAL 2D221 2LHP 001AR 2LHP 001AR 2L442 2LHA 0401 2LHA 0401 44 | 1 x 400mm2
2 | LHA | 2LHAA0900 | IN | IN | OUT | NO | 3 | 185 | MTAL (A) | PVC | XLPE | 6,6kV | IRT, OHT, V&T, VLF-TD and VLF-PD | 4RO | NO | ALSTHOM | EMS |  |  | 300 | 2LHA081JA | 2LHA001PJ | L1 | 2L341; 2L3111 A-A; 2L3711 B-B; New trays to 1W232 | 3 x 185mm2 | [5 empty] | duplicate cable number with different 'equipment from and to' information
2 | LHB | 2LHBA0001 | IN | IN | OUT | YES | 1 | 400 | MTAL (A) | PVC | XLPE | 6,6kV | IRT, OHT, V&T, VLF-TD and VLF-PD | 4RO | NO | ALSTHOM | EMS | 170 | 172 | 172 | 2LHQ001AR | 2LHB0401 | L1 | B 01 2D1150B1 2D161 B 01 2D1150B1 2D161 B 02 2D1150C1 2D161 B 03 2D11H0A1 2D161 B 04 2D00H0A1 2D063 B 05 2D0056A1 2D062 B 05 2D0056A1 2D063 B 06 2D0056B1 2D062 B 07 1D0056C1 1D002 B 08 1D00W0A1 1D002 B 09 1L11ZAA1 1L102 B 10 1L1129A1 1L102 B 10 1L1129A1 1L106 B 10 1L1129A1 1L110 B 11 2L1100A1 2L146 B 11 2L1100A1 2L150 B 12 2L11K0A1 2L146 B 13 2L22K0A1 2L223 B 14 2L33K0A1 2L348 B 15 2L3301A1 2L348 | 1 x 400mm2
2 | LHB | 2LHBA0002 | IN | IN | OUT | YES | 1 | 400 | MTAL (A) | PVC | XLPE | 6,6kV | IRT, OHT, V&T, VLF-TD and VLF-PD | 4RO | NO | ALSTHOM | EMS | 170 | 172 | 172 | 2LHQ001AR | 2LHB0401 | L1 | K2LHB A0002 B VE 01 400 MTAL 2D261 2LHQ 001AR 2LHQ 001AR 2L448 2LHB 0401 2LHB 0401 172 | 1 x 400mm2
2 | LHB | 2LHBA0003 | IN | IN | OUT | YES | 1 | 400 | MTAL (A) | PVC | XLPE | 6,6kV | IRT, OHT, V&T, VLF-TD and VLF-PD | 4RO | NO | ALSTHOM | EMS | 170 | 172 | 172 | 2LHQ001AR | 2LHB0401 | L1 | K2LHB A0003 B VE 01 400 MTAL 2D261 2LHQ 001AR 2LHQ 001AR 2L448 2LHB 0401 2LHB 0401 172 | 1 x 400mm2
2 | LHB | 2LHBA0900 | IN | IN | OUT | NO | 1 | 400 | MTAL (A) | PVC | XLPE | 6,6kV | IRT, OHT, V&T, VLF-TD and VLF-PD | 4RO | NO | ALSTHOM | EMS |  |  | 150 | 2LHB001PJ | 2LHB051JA | L1 |  | 1 x 400mm2 | [5 empty] | not in pericles
2 | LHP | 2LHPA0001 | IN | IN | OUT | YES | 1 | 400 | MTAL (A) | PVC | XLPE | 6,6kV | IRT, OHT, V&T, VLF-TD and VLF-PD | 4RO | NO | ALSTHOM | EMS | 12 | 15 | 15 | 2LHP001GA | 2LHP001AR | X1 | A 01 2D11A3A1 2D122 A 01 2D11A3A1 2D122 A 02 2D1130A1 2D122 A 03 2D1120A1 2D121 A 04 2D1120B1 2D121 | 1 x 400mm2
2 | LHP | 2LHPA0002 | IN | IN | OUT | YES | 1 | 400 | MTAL (A) | PVC | XLPE | 6,6kV | IRT, OHT, V&T, VLF-TD and VLF-PD | 4RO | NO | ALSTHOM | EMS | 12 | 15 | 15 | 2LHP001GA | 2LHP001AR | X1 | K2LHP A0002 A OR 01 400 MTAL 2D222 2LHP 001GA 2LHP 001GA 2D221 2LHP 001AR 2LHP 001AR 15 | 1 x 400mm2
2 | LHP | 2LHPA0003 | IN | IN | OUT | YES | 1 | 400 | MTAL (A) | PVC | XLPE | 6,6kV | IRT, OHT, V&T, VLF-TD and VLF-PD | 4RO | NO | ALSTHOM | EMS | 12 | 15 | 15 | 2LHP001GA | 2LHP001AR | X1 | K2LHP A0003 A OR 01 400 MTAL 2D222 2LHP 001GA 2LHP 001GA 2D221 2LHP 001AR 2LHP 001AR 15 | 1 x 400mm2
2 | LHP | 2LHPB0001 | IN | IN | OUT | NO | 1 | 400 | MTAL (A) | PVC | XLPE | 6,6kV | IRT, OHT, V&T, VLF-TD and VLF-PD | 4RO | NO | ALSTHOM | EMS | 5 | 12 | 12 | 2LLG0207 | 2LHP001CO | X1 | A 01 2D1121B1 2D121 A 01 2D1121B1 2D121 A 02 2D1121A1 2D121 A 03 2D22B1A1 2D223 | 3 x 2,5mm2
2 | LHP | 2LHPB0002 | IN | IN | OUT | NO | 1 | 400 | MTAL (A) | PVC | XLPE | 6,6kV | IRT, OHT, V&T, VLF-TD and VLF-PD | 4RO | NO | ALSTHOM | EMS | 5 | 12 | 12 | 2LLG0208 | 2LHP002CO | X1 | A 01 2D1121B1 2D121 A 01 2D1121B1 2D121 A 02 2D1121A1 2D121 A 03 2D22B1A1 2D223 | 3 x 2,5mm2
2 | LHP | 2LHPB0003 | IN | IN | OUT | NO | 1 | 400 | MTAL (A) | PVC | XLPE | 6,6kV | IRT, OHT, V&T, VLF-TD and VLF-PD | 4RO | NO | ALSTHOM | EMS | 21 | 19 | 19 | 2LLG0103 | 2LHP004MO | X1 | A 01 2D1121B1 2D121 A 01 2D1121B1 2D121 A 02 2D1121A1 2D121 A 03 2D22B1A1 2D223 A 04 2D2230A1 2D223 | 3 x 2,5mm2
2 | LHP | 2LHPB0004 | IN | IN | OUT | NO | 3 | 2.5 | A | PVC | PVC | 1000V ac | DWT, FDR, IRT and V&T | 2RO (V&T) and 4RO | NO | ALSTHOM | EMS | 16 | 40 | 40 | 2LLG0102 | 2LHP006MO | X1 | A 01 2D1121B1 2D121 A 01 2D1121B1 2D121 A 02 2D1121C1 2D121 A 03 2D1121D1 2D121 A 04 2D1124A1 2D121 A 05 2D1131C1 2D122 | 3 x 2,5mm2
2 | LHP | 2LHPB0005 | IN | IN | OUT | NO | 3 | 2.5 | A | PVC | PVC | 1000V ac | DWT, FDR, IRT and V&T | 2RO (V&T) and 4RO | NO | ALSTHOM | EMS | 30 | 40 | 40 | 2LLG0101 | 2LHP001PO | X1 | A 01 2D1121B1 2D121 A 01 2D1121B1 2D121 A 02 2D1121C1 2D121 A 03 2D1121D1 2D121 A 04 2D1124A1 2D121 A 05 2D1131C1 2D122 A 06 2D1131B1 2D122 A 07 2D1131A1 2D122 | 3 x 2,5mm2
2 | LHP | 2LHPB0006 | IN | IN | OUT | NO | 3 | 2.5 | A | PVC | PVC | 1000V ac | DWT, FDR, IRT and V&T | 2RO (V&T) and 4RO | NO | ALSTHOM | EMS | 31 | 40 | 40 | 2LLG0201 | 2LHP002PO | X1 | A 01 2D1121B1 2D121 A 01 2D1121B1 2D121 A 02 2D1121C1 2D121 A 03 2D1121D1 2D121 A 04 2D1124A1 2D121 A 05 2D1131C1 2D122 A 06 2D1131B1 2D122 A 07 2D1131A1 2D122 | 3 x 2,5mm2
2 | LHP | 2LHPB0007 | IN | IN | OUT | NO | 3 | 2.5 | A | PVC | PVC | 1000V ac | DWT, FDR, IRT and V&T | 2RO (V&T) and 4RO | NO | ALSTHOM | EMS | 20 | 24 | 24 | 2LLG0202 | 2LHP003PO | X1 | A 01 2D1121B1 2D121 A 01 2D1121B1 2D121 A 02 2D1121A1 2D121 A 03 2D22B1A1 2D223 A 04 2D2230A1 2D223 | 3 x 2,5mm2
2 | LHP | 2LHPB0008 | IN | IN | OUT | NO | 3 | 2.5 | A | PVC | PVC | 1000V ac | DWT, FDR, IRT and V&T | 2RO (V&T) and 4RO | NO | ALSTHOM | EMS | 5 | 13 | 13 | 2LLG0203 | 2LHP005PO | X1 | A 01 2D1121B1 2D121 A 01 2D1121B1 2D121 A 02 2D1121A1 2D121 A 03 2D22B1A1 2D223 | 3 x 2,5mm2
2 | LHP | 2LHPB0009 | IN | IN | OUT | NO | 3 | 16 | A | PVC | PVC | 1000V ac | DWT, FDR, IRT and V&T | 2RO (V&T) and 4RO | NO | ALSTHOM | EMS | 20 | 37 | 37 | 2LLG0204 | 2LHP001RE | X1 | A 01 2D1121B1 2D121 A 01 2D1121B1 2D121 A 02 2D1121A1 2D121 A 03 2D22B1A1 2D223 A 04 2D2230A1 2D223 | 3 x 16mm2
2 | LHP | 2LHPB0010 | IN | IN | OUT | NO | 3 | 2.5 | A | PVC | PVC | 1000V ac | DWT, FDR, IRT and V&T | 2RO (V&T) and 4RO | NO | ALSTHOM | EMS | 17 | 30 | 30 | 2LLG0205 | 2LHP002RE | X1 | A 01 2D1121B1 2D121 A 01 2D1121B1 2D121 A 02 2D1121C1 2D121 A 03 2D1121D1 2D121 A 04 2D1124A1 2D121 A 05 2D1131C1 2D122 | 3 x 2,5mm2
2 | LHP | 2LHPB0011 | IN | IN | OUT | NO | 2 | 2.5 | A | PVC | PVC | 1000V ac | DWT, FDR, IRT and V&T | 2RO (V&T) and 4RO | NO | ALSTHOM | EMS | 16 | 12 | 12 | 2LLG0206 | 2LHP003RE | X1 | A 01 2D1121B1 2D121 A 01 2D1121B1 2D121 A 02 2D1121C1 2D121 A 03 2D1121D1 2D121 A 04 2D1121E1 2D121 A 05 2D11W6A2 2D121 A 06 2D22W6A2 2D221 | 2 x 2,5mm2
2 | LHP | 2LHPB0012 | IN | IN | OUT | NO | 3 | 70 | A | PVC | PVC | 1000V ac | DWT, FDR, IRT and V&T | 2RO (V&T) and 4RO | NO | ALSTHOM | EMS | 38 | 42 | 42 | 2LLG0107 | 2LHP001ZV | X1 | A 01 2D1121B1 2D121 A 01 2D1121B1 2D121 A 02 2D1121C1 2D121 A 03 2D1121D1 2D121 A 04 2D1124A1 2D121 A 05 2D1131C1 2D122 A 06 2D11A2A1 2D122 A 07 2D22A2A1 2D222 A 08 2D33A2A1 2D323 A 09 2D3330B1 2D323 A 10 2D3330A1 2D323 | 3 x 70mm2
2 | LHP | 2LHPB0013 | IN | IN | OUT | NO | 3 | 70 | A | PVC | PVC | 1000V ac | DWT, FDR, IRT and V&T | 2RO (V&T) and 4RO | NO | ALSTHOM | EMS | 38 | 45 | 45 | 2LLG0105 | 2LHP002ZV | X1 | A 01 2D1121B1 2D121 A 01 2D1121B1 2D121 A 02 2D1121C1 2D121 A 03 2D1121D1 2D121 A 04 2D1124A1 2D121 A 05 2D1131C1 2D122 A 06 2D11A2A1 2D122 A 07 2D22A2A1 2D222 A 08 2D33A2A1 2D323 A 09 2D3330B1 2D323 A 10 2D3330A1 2D323 | 3 x 70mm2
2 | LHP | 2LHPB0014 | IN | IN | OUT | NO | 3 | 16 | A | PVC | PVC | 1000V ac | DWT, FDR, IRT and V&T | 2RO (V&T) and 4RO | NO | ALSTHOM | EMS | 30 | 30 | 30 | 2LLG0209 | 2LHP003ZV | X1 | A 01 2D1121B1 2D121 A 01 2D1121B1 2D121 A 02 2D1121C1 2D121 A 03 2D1121D1 2D121 A 04 2D1124A1 2D121 A 05 2D1131C1 2D122 A 06 2D11A2A1 2D122 A 07 2D22A2A1 2D222 A 08 2D33A2A1 2D323 A 09 2D33A2B1 2D323 | 3 x 16mm2
2 | LHP | 2LHPB0015 | IN | IN | OUT | NO | 3 | 16 | A | PVC | PVC | 1000V ac | DWT, FDR, IRT and V&T | 2RO (V&T) and 4RO | NO | ALSTHOM | EMS | 30 | 33 | 33 | 2LLG0210 | 2LHP004ZV | X1 | A 01 2D1121B1 2D121 A 01 2D1121B1 2D121 A 02 2D1121C1 2D121 A 03 2D1121D1 2D121 A 04 2D1124A1 2D121 A 05 2D1131C1 2D122 A 06 2D11A2A1 2D122 A 07 2D22A2A1 2D222 A 08 2D33A2A1 2D323 A 09 2D33A2B1 2D323 | 3 x 16mm2
2 | LHP | 2LHPB0016 | IN | IN | OUT | NO | 3 | 16 | A | PVC | PVC | 1000V ac | DWT, FDR, IRT and V&T | 2RO (V&T) and 4RO | NO | ALSTHOM | EMS | 32 | 44 | 44 | 2LLG0211 | 2LHP005ZV | X1 | A 01 2D1121B1 2D121 A 01 2D1121B1 2D121 A 02 2D1121C1 2D121 A 03 2D1121D1 2D121 A 04 2D1124A1 2D121 A 05 2D1131C1 2D122 A 06 2D11A2A1 2D122 A 07 2D22A2A1 2D222 A 08 2D33A2A1 2D323 A 09 2D33A2B1 2D323 | 3 x 16mm2
2 | LHP | 2LHPB0017 | IN | IN | OUT | NO | 3 | 16 | A | PVC | PVC | 1000V ac | DWT, FDR, IRT and V&T | 2RO (V&T) and 4RO | NO | ALSTHOM | EMS | 32 | 40 | 40 | 2LLG0212 | 2LHP006ZV | X1 | A 01 2D1121B1 2D121 A 01 2D1121B1 2D121 A 02 2D1121C1 2D121 A 03 2D1121D1 2D121 A 04 2D1124A1 2D121 A 05 2D1131C1 2D122 A 06 2D11A2A1 2D122 A 07 2D22A2A1 2D222 A 08 2D33A2A1 2D323 A 09 2D33A2B1 2D323 | 3 x 16mm2
2 | LHP | 2LHPB0021 | IN | IN | OUT | NO | 3 | 16 | A | PVC | PVC | 1000V ac | DWT, FDR, IRT and V&T | 2RO (V&T) and 4RO | NO | ALSTHOM | EMS | 16 | 19 | 19 | 2LHP002AR | 2LHP001GA | X1 | A 01 2D1121D1 2D121 A 01 2D1121D1 2D121 A 02 2D1124A1 2D121 A 03 2D1131C1 2D122 A 04 2D1131B1 2D122 | 3 x 16mm2
2 | LHP | 2LHPB0022 | IN | IN | OUT | YES | 2 | 16 | A | PVC | PVC | 1000V ac | DWT, FDR, IRT and V&T | 2RO (V&T) and 4RO | NO | ALSTHOM | EMS | 0 | 0 | 1 | 2LHP002AR | 2LHP001GA | X1 |  | 2 x 16mm2
2 | LHP | 2LHPB0023 | IN | IN | OUT | NO | 2 | 6 | A | PVC | PVC | 1000V ac | DWT, FDR, IRT and V&T | 2RO (V&T) and 4RO | NO | ALSTHOM | EMS | 16 | 26 | 26 | 2LHP002AR | 2LHP001GA | X1 | A 01 2D1121D1 2D121 A 01 2D1121D1 2D121 A 02 2D1124A1 2D121 A 03 2D1131C1 2D122 A 04 2D1131B1 2D122 | 2 x 6mm2
2 | LHP | 2LHPB0024 | IN | IN | OUT | NO | 2 | 35 | A | PVC | PVC | 1000V ac | DWT, FDR, IRT and V&T | 2RO (V&T) and 4RO | NO | ALSTHOM | EMS | 16 | 28 | 28 | 2LHP002AR | 2LHP001GA | X1 | A 01 2D1121D1 2D121 A 01 2D1121D1 2D121 A 02 2D1124A1 2D121 A 03 2D1131C1 2D122 A 04 2D1131B1 2D122 | 2 x 35mm2
2 | LHP | 2LHPB0025 | IN | IN | OUT | NO | 3 | 16 | A | PVC | PVC | 1000V ac | DWT, FDR, IRT and V&T | 2RO (V&T) and 4RO | NO | ALSTHOM | EMS | 18 | 25 | 25 | 2LLG0204 | 2LHP004RE | X1 | A 01 2D1121A1 2D121 A 01 2D1121A1 2D121 A 02 2D22B1A1 2D223 A 03 2D2230A1 2D223 | 3 x 16mm2
2 | LHP | 2LHPB0117 | IN | IN | OUT | NO | 2 | 1.5 | A | PVC | PVC | 1000V ac | DWT, FDR, IRT and V&T | 2RO (V&T) and 4RO | NO | ALSTHOM | EMS | 5 | 0 | 1 | 2LHP003AR | 2LHP002AR | X1 | 01 A 2D1121D1 2D121 | 2 x 1,5mm2
2 | LHP | 2LHPB0900 | IN | IN | OUT | NO | NIA | NIA | A | PVC | PVC | 1000V ac | DWT, FDR, IRT and V&T | 2RO (V&T) and 4RO | NO | NIA (MODIFICATION) | EMS |  |  |  | 2LHP001AR | 2LHP003AR | X1 |  | No Information Available | [5 empty] | not in pericles
2 | LHP | 2LHPB0901 | IN | IN | OUT | NO | NIA | NIA | A | PVC | PVC | 1000V ac | DWT, FDR, IRT and V&T | 2RO (V&T) and 4RO | NO | NIA (MODIFICATION) | EMS |  |  |  | 1LHP001AR | 2LHP003AR | X1 |  | No Information Available | [5 empty] | not in pericles
2 | LHP | 2LHPB0902 | IN | IN | OUT | NO | NIA | NIA | A | PVC | PVC | 1000V ac | DWT, FDR, IRT and V&T | 2RO (V&T) and 4RO | NO | NIA (MODIFICATION) | EMS |  |  |  | 2LHP001AR | 2LHP003AR | X1 |  | No Information Available | [5 empty] | not in pericles
2 | LHP | 2LHPB0903 | IN | IN | OUT | NO | NIA | NIA | A | PVC | PVC | 1000V ac | DWT, FDR, IRT and V&T | 2RO (V&T) and 4RO | NO | NIA (MODIFICATION) | EMS |  |  |  | 2LHP001AR | 2LHP003AR | X1 |  | No Information Available | [5 empty] | not in pericles
2 | LHP | 2LHPB0904 | IN | IN | OUT | NO | NIA | NIA | A | PVC | PVC | 1000V ac | DWT, FDR, IRT and V&T | 2RO (V&T) and 4RO | NO | NIA (MODIFICATION) | EMS |  |  |  | 2LHP001AR | 2LHP003AR | X1 |  | No Information Available | [5 empty] | not in pericles
2 | LHP | 2LHPB0905 | IN | IN | OUT | NO | 3 | 2.5 | A | PVC | PVC | 1000V ac | DWT, FDR, IRT and V&T | 2RO (V&T) and 4RO | NO | NIA (MODIFICATION) | EMS | 0 | 20 | 0 | 2LHP005AR | 2LHP401CR | X1 |  | 3 x 2,5mm2 | [5 empty] | not in pericles
2 | LHP | 2LHPB0908 | IN | IN | OUT | NO | NIA | NIA | A | PVC | PVC | 1000V ac | DWT, FDR, IRT and V&T | 2RO (V&T) and 4RO | NO | NIA (MODIFICATION) | EMS |  |  |  | 2LHP001AR | 2LHP003AR | X1 |  | No Information Available | [5 empty] | not in pericles
2 | LHP | 2LHPB0920 | IN | IN | OUT | NO | 2 | 2.5 | A | PVC | PVC | 1000V ac | DWT, FDR, IRT and V&T | 2RO (V&T) and 4RO | NO | NIA (MODIFICATION) | EMS |  |  |  | 2DSDA01CR | 2LHP002AR | X1 |  | 2 x 2,5mm2 | [5 empty] | not in pericles
2 | LHQ | 2LHQA0001 | IN | IN | OUT | YES | 1 | 400 | MTAL (A) | PVC | XLPE | 6,6kV | IRT, OHT, V&T, VLF-TD and VLF-PD | 4RO | NO | ALSTHOM | EMS | 14 | 14 | 14 | 2LHQ001GA | 2LHQ001AR | X1 | B 01 2D11A1A1 2D162 B 01 2D11A1A1 2D162 B 02 2D1160A1 2D162 B 03 2D1150A1 2D161 B 04 2D1150B1 2D161 | 1 x 400mm2
2 | LHQ | 2LHQA0002 | IN | IN | OUT | YES | 1 | 400 | MTAL (A) | PVC | XLPE | 6,6kV | IRT, OHT, V&T, VLF-TD and VLF-PD | 4RO | NO | ALSTHOM | EMS | 14 | 13 | 13 | 2LHQ001GA | 2LHQ001AR | X1 | K2LHQ A0002 B VE 01 400 MTAL 2D262 2LHQ 001GA 2LHQ 001GA 2D261 2LHQ 001AR 2LHQ 001AR 13 | 1 x 400mm2
2 | LHQ | 2LHQA0003 | IN | IN | OUT | YES | 1 | 400 | MTAL (A) | PVC | XLPE | 6,6kV | IRT, OHT, V&T, VLF-TD and VLF-PD | 4RO | NO | ALSTHOM | EMS | 14 | 13 | 13 | 2LHQ001GA | 2LHQ001AR | X1 | K2LHQ A0003 B VE 01 400 MTAL 2D262 2LHQ 001GA 2LHQ 001GA 2D261 2LHQ 001AR 2LHQ 001AR 13 | 1 x 400mm2
2 | LHQ | 2LHQB0001 | IN | IN | OUT | NO | 3 | 2.5 | A | PVC | PVC | 1000V ac | DWT, FDR, IRT and V&T | 2RO (V&T) and 4RO | NO | ALSTHOM | EMS | 13 | 11 | 11 | 2LLW0207 | 2LHQ001CO | X1 | B 01 2D1151B1 2D161 B 01 2D1151B1 2D161 B 02 2D1151A1 2D161 B 03 2D22B0A1 2D263 B 04 2D2260A1 2D263 | 3 x 2,5mm2
2 | LHQ | 2LHQB0002 | IN | IN | OUT | NO | 3 | 2.5 | A | PVC | PVC | 1000V ac | DWT, FDR, IRT and V&T | 2RO (V&T) and 4RO | NO | ALSTHOM | EMS | 13 | 12 | 12 | 2LLW0208 | 2LHQ002CO | X1 | B 01 2D1151B1 2D161 B 01 2D1151B1 2D161 B 02 2D1151A1 2D161 B 03 2D22B0A1 2D263 B 04 2D2260A1 2D263 | 3 x 2,5mm2
2 | LHQ | 2LHQB0003 | IN | IN | OUT | NO | 3 | 2.5 | A | PVC | PVC | 1000V ac | DWT, FDR, IRT and V&T | 2RO (V&T) and 4RO | NO | ALSTHOM | EMS | 13 | 22 | 22 | 2LLW0103 | 2LHQ004MO | X1 | B 01 2D1151B1 2D161 B 01 2D1151B1 2D161 B 02 2D1151A1 2D161 B 03 2D22B0A1 2D263 B 04 2D2260A1 2D263 | 3 x 2,5mm2
2 | LHQ | 2LHQB0004 | IN | IN | OUT | NO | 3 | 2.5 | A | PVC | PVC | 1000V ac | DWT, FDR, IRT and V&T | 2RO (V&T) and 4RO | NO | ALSTHOM | EMS | 23 | 28 | 28 | 2LLW0102 | 2LHQ006MO | X1 | B 01 2D1151B1 2D161 B 01 2D1151B1 2D161 B 02 2D1151C1 2D161 B 03 2D1151D1 2D161 B 04 2D1151E1 2D161 B 05 2D1154A1 2D161 B 06 2D1161C1 2D162 | 3 x 2,5mm2
2 | LHQ | 2LHQB0005 | IN | IN | OUT | NO | 3 | 2.5 | A | PVC | PVC | 1000V ac | DWT, FDR, IRT and V&T | 2RO (V&T) and 4RO | NO | ALSTHOM | EMS | 26 | 38 | 38 | 2LLW0101 | 2LHQ001PO | X1 | B 01 2D1151B1 2D161 B 01 2D1151B1 2D161 B 02 2D1151C1 2D161 B 03 2D1151D1 2D161 B 04 2D1151E1 2D161 B 05 2D1154A1 2D161 B 06 2D1161C1 2D162 | 3 x 2,5mm2
2 | LHQ | 2LHQB0006 | IN | IN | OUT | NO | 3 | 2.5 | A | PVC | PVC | 1000V ac | DWT, FDR, IRT and V&T | 2RO (V&T) and 4RO | NO | ALSTHOM | EMS | 26 | 41 | 41 | 2LLW0201 | 2LHQ002PO | X1 | B 01 2D1151B1 2D161 B 01 2D1151B1 2D161 B 02 2D1151C1 2D161 B 03 2D1151D1 2D161 B 04 2D1151E1 2D161 B 05 2D1154A1 2D161 B 06 2D1161C1 2D162 | 3 x 2,5mm2
2 | LHQ | 2LHQB0007 | IN | IN | OUT | NO | 3 | 2.5 | A | PVC | PVC | 1000V ac | DWT, FDR, IRT and V&T | 2RO (V&T) and 4RO | NO | ALSTHOM | EMS | 20 | 24 | 24 | 2LLW0202 | 2LHQ003PO | X1 | B 01 2D1151B1 2D161 B 01 2D1151B1 2D161 B 02 2D1151A1 2D161 B 03 2D22B0A1 2D263 B 04 2D2260A1 2D263 | 3 x 2,5mm2
2 | LHQ | 2LHQB0008 | IN | IN | OUT | NO | 3 | 2.5 | A | PVC | PVC | 1000V ac | DWT, FDR, IRT and V&T | 2RO (V&T) and 4RO | NO | ALSTHOM | EMS | 7 | 29 | 29 | 2LLW0203 | 2LHQ005PO | X1 | B 01 2D1151B1 2D161 B 01 2D1151B1 2D161 B 02 2D1151A1 2D161 B 03 2D22B0A1 2D263 | 3 x 2,5mm2
2 | LHQ | 2LHQB0009 | IN | IN | OUT | NO | 3 | 16 | A | PVC | PVC | 1000V ac | DWT, FDR, IRT and V&T | 2RO (V&T) and 4RO | NO | ALSTHOM | EMS | 13 | 14 | 14 | 2LLW0204 | 2LHQ001RE | X1 | B 01 2D1151B1 2D161 B 01 2D1151B1 2D161 B 02 2D1151A1 2D161 B 03 2D22B0A1 2D263 B 04 2D2260A1 2D263 | 3 x 16mm2
2 | LHQ | 2LHQB0010 | IN | IN | OUT | NO | 3 | 2.5 | A | PVC | PVC | 1000V ac | DWT, FDR, IRT and V&T | 2RO (V&T) and 4RO | NO | ALSTHOM | EMS | 18 | 22 | 22 | 2LLW0205 | 2LHQ002RE | X1 | B 01 2D1151B1 2D161 B 01 2D1151B1 2D161 B 02 2D1151C1 2D161 B 03 2D1151D1 2D161 B 04 2D1151E1 2D161 B 05 2D1154A1 2D161 B 06 2D1161C1 2D162 | 3 x 2,5mm2
2 | LHQ | 2LHQB0011 | IN | IN | OUT | NO | 2 | 2.5 | A | PVC | PVC | 1000V ac | DWT, FDR, IRT and V&T | 2RO (V&T) and 4RO | NO | ALSTHOM | EMS | 7 | 10 | 10 | 2LLW0206 | 2LHQ003RE | X1 | B 01 2D1151B1 2D161 B 01 2D1151B1 2D161 B 02 2D1151C1 2D161 B 03 2D1151D1 2D161 | 2 x 2,5mm2
2 | LHQ | 2LHQB0012 | IN | IN | OUT | NO | 3 | 70 | A | PVC | PVC | 1000V ac | DWT, FDR, IRT and V&T | 2RO (V&T) and 4RO | NO | ALSTHOM | EMS | 36 | 39 | 39 | 2LLW0107 | 2LHQ001ZV | X1 | B 01 2D1151B1 2D161 B 01 2D1151B1 2D161 B 02 2D1151C1 2D161 B 03 2D1151D1 2D161 B 04 2D1151E1 2D161 B 05 2D1154A1 2D161 B 06 2D1161C1 2D162 B 07 2D11A0A1 2D162 B 08 2D22A0A1 2D262 B 09 2D33A0A1 2D363 B 10 2D3360B1 2D363 B 11 2D3360A1 2D363 | 3 x 70mm2
2 | LHQ | 2LHQB0013 | IN | IN | OUT | NO | 3 | 70 | A | PVC | PVC | 1000V ac | DWT, FDR, IRT and V&T | 2RO (V&T) and 4RO | NO | ALSTHOM | EMS | 41 | 43 | 43 | 2LLW0105 | 2LHQ002ZV | X1 | B 01 2D1151B1 2D161 B 01 2D1151B1 2D161 B 02 2D1151C1 2D161 B 03 2D1151D1 2D161 B 04 2D1151E1 2D161 B 05 2D1154A1 2D161 B 06 2D1161C1 2D162 B 07 2D11A0A1 2D162 B 08 2D22A0A1 2D262 B 09 2D33A0A1 2D363 B 10 2D3360B1 2D363 B 11 2D3360A1 2D363 | 3 x 70mm2
2 | LHQ | 2LHQB0014 | IN | IN | OUT | NO | 3 | 16 | A | PVC | PVC | 1000V ac | DWT, FDR, IRT and V&T | 2RO (V&T) and 4RO | NO | ALSTHOM | EMS | 24 | 29 | 29 | 2LLW0209 | 2LHQ003ZV | X1 | B 01 2D1151B1 2D161 B 01 2D1151B1 2D161 B 02 2D1151C1 2D161 B 03 2D1151D1 2D161 B 04 2D1151E1 2D161 B 05 2D1154A1 2D161 B 06 2D1161C1 2D162 B 07 2D11A0A1 2D162 B 08 2D22A0A1 2D262 B 09 2D33A0A1 2D363 B 10 2D33A0B1 2D363 | 3 x 16mm2
2 | LHQ | 2LHQB0015 | IN | IN | OUT | NO | 3 | 16 | A | PVC | PVC | 1000V ac | DWT, FDR, IRT and V&T | 2RO (V&T) and 4RO | NO | ALSTHOM | EMS | 24 | 37 | 37 | 2LLW0210 | 2LHQ004ZV | X1 | B 01 2D1151B1 2D161 B 01 2D1151B1 2D161 B 02 2D1151C1 2D161 B 03 2D1151D1 2D161 B 04 2D1151E1 2D161 B 05 2D1154A1 2D161 B 06 2D1161C1 2D162 B 07 2D11A0A1 2D162 B 08 2D22A0A1 2D262 B 09 2D33A0A1 2D363 B 10 2D33A0B1 2D363 | 3 x 16mm2
2 | LHQ | 2LHQB0016 | IN | IN | OUT | NO | 3 | 16 | A | PVC | PVC | 1000V ac | DWT, FDR, IRT and V&T | 2RO (V&T) and 4RO | NO | ALSTHOM | EMS | 29 | 40 | 40 | 2LLW0211 | 2LHQ005ZV | X1 | B 01 2D1151B1 2D161 B 01 2D1151B1 2D161 B 02 2D1151C1 2D161 B 03 2D1151D1 2D161 B 04 2D1151E1 2D161 B 05 2D1154A1 2D161 B 06 2D1161C1 2D162 B 07 2D11A0A1 2D162 B 08 2D22A0A1 2D262 B 09 2D33A0A1 2D363 B 10 2D33A0B1 2D363 | 3 x 16mm2
2 | LHQ | 2LHQB0017 | IN | IN | OUT | NO | 3 | 16 | A | PVC | PVC | 1000V ac | DWT, FDR, IRT and V&T | 2RO (V&T) and 4RO | NO | ALSTHOM | EMS | 34 | 59 | 59 | 2LLW0212 | 2LHQ006ZV | X1 | B 01 2D1151B1 2D161 B 01 2D1151B1 2D161 B 02 2D1151C1 2D161 B 03 2D1151D1 2D161 B 04 2D1151E1 2D161 B 05 2D1154A1 2D161 B 06 2D1161C1 2D162 B 07 2D11A0A1 2D162 B 08 2D22A0A1 2D262 B 09 2D33A0A1 2D363 B 10 2D33A0B1 2D363 | 3 x 16mm2
2 | LHQ | 2LHQB0021 | IN | IN | OUT | NO | 3 | 16 | A | PVC | PVC | 1000V ac | DWT, FDR, IRT and V&T | 2RO (V&T) and 4RO | NO | ALSTHOM | EMS | 15 | 20 | 20 | 2LHQ002AR | 2LHQ001GA | X1 | B 01 2D1151D1 2D161 B 01 2D1151D1 2D161 B 02 2D1151E1 2D161 B 03 2D1154A1 2D161 B 04 2D1161C1 2D162 B 05 2D1161B1 2D162 | 3 x 16mm2
2 | LHQ | 2LHQB0022 | IN | IN | OUT | YES | 2 | 16 | A | PVC | PVC | 1000V ac | DWT, FDR, IRT and V&T | 2RO (V&T) and 4RO | NO | ALSTHOM | EMS | 0 | 0 | 1 | 2LHQ002AR | 2LHQ001GA | X1 | K1LHQ B0022 B VE 02 16 A 1D241 1LHQ 002AR 1LHQ 002AR 1D242 1LHQ 001GA 1LHQ 001GA 1 | 2 x 16mm2
2 | LHQ | 2LHQB0023 | IN | IN | OUT | NO | 2 | 6 | A | PVC | PVC | 1000V ac | DWT, FDR, IRT and V&T | 2RO (V&T) and 4RO | NO | ALSTHOM | EMS | 15 | 25 | 25 | 2LHQ002AR | 2LHQ001GA | X1 | B 01 2D1151D1 2D161 B 01 2D1151D1 2D161 B 02 2D1151E1 2D161 B 03 2D1154A1 2D161 B 04 2D1161C1 2D162 B 05 2D1161B1 2D162 | 2 x 6mm2
2 | LHQ | 2LHQB0024 | IN | IN | OUT | NO | 2 | 35 | A | PVC | PVC | 1000V ac | DWT, FDR, IRT and V&T | 2RO (V&T) and 4RO | NO | ALSTHOM | EMS | 15 | 21 | 21 | 2LHQ002AR | 2LHQ001GA | X1 | B 01 2D1151D1 2D161 B 01 2D1151D1 2D161 B 02 2D1151E1 2D161 B 03 2D1154A1 2D161 B 04 2D1161C1 2D162 B 05 2D1161B1 2D162 | 2 x 35mm2
2 | LHQ | 2LHQB0025 | IN | IN | OUT | NO | 3 | 16 | A | PVC | PVC | 1000V ac | DWT, FDR, IRT and V&T | 2RO (V&T) and 4RO | NO | ALSTHOM | EMS | 13 | 19 | 19 | 2LLW0204 | 2LHQ004RE | X1 | B 01 2D1151A1 2D161 B 01 2D1151A1 2D161 B 02 2D22B0A1 2D263 B 03 2D2260A1 2D263 | 3 x 16mm2
2 | LHQ | 2LHQB0117 | IN | IN | OUT | NO | 2 | 1.5 | A | PVC | PVC | 1000V ac | DWT, FDR, IRT and V&T | 2RO (V&T) and 4RO | NO | ALSTHOM | EMS | 5 | 0 | 1 | 2LHQ003AR | 2LHQ002AR | X1 | B 01 2D1151D1 2D161 B 01 2D1151D1 2D161 | 2 x 1,5mm2
2 | LHQ | 2LHQB0900 | IN | IN | OUT | NO | NIA | NIA | A | PVC | PVC | 1000V ac | DWT, FDR, IRT and V&T | 2RO (V&T) and 4RO | NO | NIA (MODIFICATION) | EMS | [5 empty] | X1 |  | No Information Available | [5 empty] | not in pericles
2 | LHQ | 2LHQB0901 | IN | IN | OUT | NO | NIA | NIA | A | PVC | PVC | 1000V ac | DWT, FDR, IRT and V&T | 2RO (V&T) and 4RO | NO | NIA (MODIFICATION) | EMS | [5 empty] | X1 |  | No Information Available | [5 empty] | not in pericles
2 | LHQ | 2LHQB0902 | IN | IN | OUT | NO | NIA | NIA | A | PVC | PVC | 1000V ac | DWT, FDR, IRT and V&T | 2RO (V&T) and 4RO | NO | NIA (MODIFICATION) | EMS | [5 empty] | X1 |  | No Information Available | [5 empty] | not in pericles
2 | LHQ | 2LHQB0903 | IN | IN | OUT | NO | NIA | NIA | A | PVC | PVC | 1000V ac | DWT, FDR, IRT and V&T | 2RO (V&T) and 4RO | NO | NIA (MODIFICATION) | EMS | [5 empty] | X1 |  | No Information Available | [5 empty] | not in pericles
2 | LHQ | 2LHQB0904 | IN | IN | OUT | NO | NIA | NIA | A | PVC | PVC | 1000V ac | DWT, FDR, IRT and V&T | 2RO (V&T) and 4RO | NO | NIA (MODIFICATION) | EMS | [5 empty] | X1 |  | No Information Available | [5 empty] | not in pericles
2 | LHQ | 2LHQB0905 | IN | IN | OUT | NO | 3 | 2.5 | A | PVC | PVC | 1000V ac | DWT, FDR, IRT and V&T | 2RO (V&T) and 4RO | NO | NIA (MODIFICATION) | EMS | 0 | 20 | 0 | 2LHQ005AR | 2LHQ401CR | X1 |  | 3 x 2,5mm2 | [5 empty] | not in pericles
2 | LHQ | 2LHQB0910 | IN | IN | OUT | NO | 2 | 2.5 | A | PVC | PVC | 1000V ac | DWT, FDR, IRT and V&T | 2RO (V&T) and 4RO | NO | NIA (MODIFICATION) | EMS |  |  |  | 2DSB01CR | 2LHQ002AR | X1 |  | 2 x 2,5mm2 | [5 empty] | not in pericles
2 | LLA | 2LLAB0001 | IN | IN | OUT | YES | 3 | 16 | A | PVC | PVC | 1000V ac | DWT, FDR, IRT and V&T | 2RO (V&T) and 4RO | NO | ALSTHOM | EMS |  |  | 45 | 2LLA411 | 2LMJ001AR | L1 | IND 2L3 ?????? | 3 x 16mm2 | [5 empty] | duplicate cable number
2 | LLA | 2LLAB0900 | IN | IN | OUT | NO | 3 | 16 | A | PVC | PVC | 1000V ac | DWT, FDR, IRT and V&T | 2RO (V&T) and 4RO | NO | NIA (MODIFICATION) | EMS |  |  | 85 | 2LLA301JA | 2KRT001TB | L1 | IND, 2L3721A, 3731B, 3632B, 3672D-E, 3251F, 3302A, 3262F-D, 3421A, 3152E-C, IND. | 3 x 16mm2 | [5 empty] | duplicate cable number
2 | LLB | 2LLBA0001 | IN | IN | OUT | YES | 3 | 50 | MTAL (A) | PVC | XLPE | 6,6kV | IRT, OHT, V&T, VLF-TD and VLF-PD | 4RO | NO | ALSTHOM | EMS | 30 | 29 | 29 | 2LHB0603 | 2LLB001TR | L1 | B 01 2L3303J1 2L348 B 01 2L3303J1 2L348 B 02 2L3303H1 2L348 B 03 2L3303G1 2L348 B 04 2L3303F1 2L348 B 05 2L3303E1 2L348 B 06 2L3303D1 2L348 | 3 x 50mm2
2 | LLC | 2LLCA0001 | IN | IN | OUT | YES | 3 | 50 | MTAL (A) | PVC | XLPE | 6,6kV | IRT, OHT, V&T, VLF-TD and VLF-PD | 4RO | NO | ALSTHOM | EMS | 25 | 28 | 28 | 2LHA0602 | 2LLC001TR | L1 | A 01 2L3375A1 2L341 A 01 2L3375A1 2L341 A 02 2W3375A1 2W341 A 03 2W3375B1 2W341 | 3 x 50mm2
2 | LLD | 2LLDA0001 | IN | IN | OUT | YES | 3 | 50 | MTAL (A) | PVC | XLPE | 6,6kV | IRT, OHT, V&T, VLF-TD and VLF-PD | 4RO | NO | ALSTHOM | EMS | 16 | 15 | 21 | 2LHB0602 | 2LLD001TR | L1 | B 01 2L3303J1 2L348 B 01 2L3303J1 2L348 B 02 2L3303H1 2L348 B 03 2L3303G1 2L348 | 3 x 50mm2
2 | LLE | 2LLEA0001 | IN | IN | OUT | YES | 3 | 50 | MTAL (A) | PVC | XLPE | 6,6kV | IRT, OHT, V&T, VLF-TD and VLF-PD | 4RO | NO | ALSTHOM | EMS | 50 | 50 | 50 | 2LHA0503 | 2LLE001TR | L1 | A 01 2L3320D1 2L341 A 01 2L3320D1 2L341 A 02 2L3320C1 2L341 A 03 2L3320B1 2L341 A 03 2L3320B1 2L344 A 03 2L3320B1 2L346 A 04 2L3320A1 2L346 | 3 x 50mm2
2 | LLE | 2LLEB0900 | IN | IN | OUT | NO | 3 | 4 | A | PVC | PVC | 1000V ac | DWT, FDR, IRT and V&T | 2RO (V&T) and 4RO | NO | NIA (MODIFICATION) | EMS |  |  |  | 2LLE706JA | 2DVM006CR | L1 |  | 3 x 4mm2 | [5 empty] | not in pericles
2 | LLG | 2LLGB0001 | IN | IN | OUT | YES | 3 | 150 | MTAL (A) | PVC | PVC | 1000V ac | DWT, FDR, IRT and V&T | 2RO (V&T) and 4RO | NO | ALSTHOM | EMS | 37 | 42 | 42 | 2LLI0103 | 2LLG001TB | L1 | A 01 2L3352B1 2L341 A 01 2L3352B1 2L341 A 01 2L3352B1 2L344 A 02 2L3352C1 2L341 A 03 2L3352D1 2L341 A 04 2L3365B1 2L341 A 05 2L3383A2 2L341 A 06 2D22W6A2 2D221 A 07 2D11W6A2 2D121 A 08 2D1121E1 2D121 A 09 2D1121D1 2D121 A 10 2D1121C1 2D121 A 11 2D1121B1 2D121 | 3 x 150mm2
2 | LLG | 2LLGB0002 | IN | IN | OUT | YES | 3 | 150 | MTAL (A) | PVC | PVC | 1000V ac | DWT, FDR, IRT and V&T | 2RO (V&T) and 4RO | NO | ALSTHOM | EMS | 37 | 42 | 42 | 2LLI0103 | 2LLG001TB | L1 | A 01 2L3352B1 2L341 A 01 2L3352B1 2L341 A 01 2L3352B1 2L344 A 02 2L3352C1 2L341 A 03 2L3352D1 2L341 A 04 2L3365B1 2L341 A 05 2L3383A2 2L341 A 06 2D22W6A2 2D221 A 07 2D11W6A2 2D121 A 08 2D1121E1 2D121 A 09 2D1121D1 2D121 A 10 2D1121C1 2D121 A 11 2D1121B1 2D121 | 3 x 150mm2
2 | LLI | 2LLIA0001 | IN | IN | OUT | YES | 3 | 50 | MTAL (A) | PVC | XLPE | 6,6kV | IRT, OHT, V&T, VLF-TD and VLF-PD | 4RO | NO | ALSTHOM | EMS | 9 | 13 | 13 | 2LHA0502 | 2LLI001TR | L1 | A 01 2L3367B1 2L341 A 01 2L3367B1 2L341 A 02 2L3369A1 2L341 | 3 x 50mm2
2 | LLJ | 2LLJA0001 | IN | IN | OUT | YES | 3 | 50 | MTAL (A) | PVC | XLPE | 6,6kV | IRT, OHT, V&T, VLF-TD and VLF-PD | 4RO | NO | ALSTHOM | EMS | 22 | 29 | 29 | 2LHB0703 | 2LLJ001TR | L1 | B 01 2L3303K1 2L348 B 01 2L3303K1 2L348 B 02 2L3303L1 2L348 B 03 2L3304E1 2L348 B 04 2W3304E1 2W350 B 05 2W3304F1 2W350 B 06 2W3304G1 2W350 B 07 2W3308A1 2W350 | 3 x 50mm2
2 | LLJ | 2LLJB0900 | IN | IN | OUT | NO | 3 | 16 | A | PVC | PVC | 1000V ac | DWT, FDR, IRT and V&T | 2RO (V&T) and 4RO | NO | NIA (MODIFICATION) | EMS |  |  | 60 | 2LLJ306JA | 2KRT010AR | L1 | IND (SITE RUN) | 3 x 16mm2 | [5 empty] | duplicate cable number
2 | LLS | 2LLSB0900 | IN | IN | OUT | NO | 1 | 500 | MTAL (A) | PVC | XLPE | 6,6kV | IRT, OHT, V&T, VLF-TD and VLF-PD | 4RO | NO | NIA (MODIFICATION) | EMS |  |  | 13 | 2LLS002JA | 2LLX002JS | X1 |  | 1 x 500mm2 | [5 empty] | not in pericles
2 | LLS | 2LLSB0901 | IN | IN | OUT | NO | 1 | 500 | MTAL (A) | PVC | XLPE | 6,6kV | IRT, OHT, V&T, VLF-TD and VLF-PD | 4RO | NO | NIA (MODIFICATION) | EMS |  |  | 13 | 2LLS002JA | 2LLX002JS | X1 |  | 1 x 500mm2 | [5 empty] | not in pericles
2 | LLS | 2LLSB0902 | IN | IN | OUT | NO | 1 | 500 | MTAL (A) | PVC | XLPE | 6,6kV | IRT, OHT, V&T, VLF-TD and VLF-PD | 4RO | NO | NIA (MODIFICATION) | EMS |  |  | 13 | 2LLS002JA | 2LLX002JS | X1 |  | 1 x 500mm2 | [5 empty] | not in pericles
2 | LLS | 2LLSB0903 | IN | IN | OUT | NO | 1 | 500 | MTAL (A) | PVC | XLPE | 6,6kV | IRT, OHT, V&T, VLF-TD and VLF-PD | 4RO | NO | NIA (MODIFICATION) | EMS |  |  | 13 | 2LLS002JA | 2LLX002JS | X1 |  | 1 x 500mm2 | [5 empty] | not in pericles
2 | LLS | 2LLSB0904 | IN | IN | OUT | NO | 1 | 500 | MTAL (A) | PVC | XLPE | 6,6kV | IRT, OHT, V&T, VLF-TD and VLF-PD | 4RO | NO | NIA (MODIFICATION) | EMS |  |  | 13 | 2LLS002JA | 2LLX002JS | X1 |  | 1 x 500mm2 | [5 empty] | not in pericles
2 | LLS | 2LLSB0905 | IN | IN | OUT | NO | 1 | 500 | MTAL (A) | PVC | XLPE | 6,6kV | IRT, OHT, V&T, VLF-TD and VLF-PD | 4RO | NO | NIA (MODIFICATION) | EMS |  |  | 13 | 2LLS002JA | 2LLX002JS | X1 |  | 1 x 500mm2 | [5 empty] | not in pericles
2 | LLS | 2LLSB0906 | IN | IN | OUT | NO | 1 | 500 | MTAL (A) | PVC | XLPE | 6,6kV | IRT, OHT, V&T, VLF-TD and VLF-PD | 4RO | NO | NIA (MODIFICATION) | EMS |  |  | 13 | 2LLS002JA | 2LLX002JS | X1 |  | 1 x 500mm2 | [5 empty] | not in pericles
2 | LLS | 2LLSB0907 | IN | IN | OUT | NO | 1 | 500 | MTAL (A) | PVC | XLPE | 6,6kV | IRT, OHT, V&T, VLF-TD and VLF-PD | 4RO | NO | NIA (MODIFICATION) | EMS |  |  | 13 | 2LLS002JA | 2LLX002JS | X1 |  | 1 x 500mm2 | [5 empty] | not in pericles
2 | LLS | 2LLSB0908 | IN | IN | OUT | NO | 1 | 500 | MTAL (A) | PVC | XLPE | 6,6kV | IRT, OHT, V&T, VLF-TD and VLF-PD | 4RO | NO | NIA (MODIFICATION) | EMS |  |  | 13 | 2LLS002JA | 2LLX002JS | X1 |  | 1 x 500mm2 | [5 empty] | not in pericles
2 | LLW | 2LLWB0001 | IN | IN | OUT | NO | 3 | 150 | MTAL (A) | PVC | PVC | 1000V ac | DWT, FDR, IRT and V&T | 2RO (V&T) and 4RO | NO | ALSTHOM | EMS | 179 | 183 | 183 | 2LLJ0105 | 2LLW001TB | L1 | B 01 2W3308B2 2W350 B 01 2W3308B2 2W350 B 02 2W3308A2 2W350 B 03 2W3304G2 2W350 B 04 2W3304F2 2W350 B 05 2W3304E2 2W350 B 06 2L3304E2 2L348 B 07 2L3304D2 2L348 B 08 2L3304C2 2L348 B 09 2L3304B2 2L348 B 10 2L33K0A2 2L348 B 11 2L22K0A2 2L223 B 12 2L11K0A2 2L146 B 13 2L1100A2 2L146 B 13 2L1100A2 2L150 B 14 1L1129A2 1L102 B 14 1L1129A2 1L106 B 14 1L1129A2 1L110 B 15 1L11ZAA2 1L102 B 16 1D00W0A2 1D002 B 17 1D0056C2 1D002 B 18 2D0056B2 2D062 B 19 2D0056A2 2D062 B 19 2D0056A2 2D063 B 20 2D00H0A2 2D063 B 21 2D11H0A2 2D161 B 22 2D1154B1 2D161 B 23 2D1151E1 2D161 B 24 2D1151D1 2D161 B 25 2D1151C1 2D161 B 26 2D1151B1 2D161 | 3 x 150mm2
2 | LLW | 2LLWB0002 | IN | IN | OUT | NO | 3 | 150 | MTAL (A) | PVC | PVC | 1000V ac | DWT, FDR, IRT and V&T | 2RO (V&T) and 4RO | NO | ALSTHOM | EMS | 179 | 186 | 186 | 2LLJ0105 | 2LLW001TB | L1 | B 01 2W3308B2 2W350 B 01 2W3308B2 2W350 B 02 2W3308A2 2W350 B 03 2W3304G2 2W350 B 04 2W3304F2 2W350 B 05 2W3304E2 2W350 B 06 2L3304E2 2L348 B 07 2L3304D2 2L348 B 08 2L3304C2 2L348 B 09 2L3304B2 2L348 B 10 2L33K0A2 2L348 B 11 2L22K0A2 2L223 B 12 2L11K0A2 2L146 B 13 2L1100A2 2L146 B 13 2L1100A2 2L150 B 14 1L1129A2 1L102 B 14 1L1129A2 1L106 B 14 1L1129A2 1L110 B 15 1L11ZAA2 1L102 B 16 1D00W0A2 1D002 B 17 1D0056C2 1D002 B 18 2D0056B2 2D062 B 19 2D0056A2 2D062 B 19 2D0056A2 2D063 B 20 2D00H0A2 2D063 B 21 2D11H0A2 2D161 B 22 2D1154B1 2D161 B 23 2D1151E1 2D161 B 24 2D1151D1 2D161 B 25 2D1151C1 2D161 B 26 2D1151B1 2D161 | 3 x 150mm2
2 | LLX | 2LLXB0902 | IN | IN | OUT | NO | 3 | 95 | MTAL (A) | PVC | PVC | 1000V ac | DWT, FDR, IRT and V&T | 2RO (V&T) and 4RO | NO | NIA (MODIFICATION) | EMS |  |  |  | 2LLX006JA | 9LLX002RE | L1 |  | 3 x 95mm2 | [5 empty] | not in pericles
2 | LLX | 2LLXB0903 | IN | IN | OUT | NO | 3 | 95 | MTAL (A) | PVC | PVC | 1000V ac | DWT, FDR, IRT and V&T | 2RO (V&T) and 4RO | NO | NIA (MODIFICATION) | EMS |  |  |  | 2LLX007JA | 9LLX002RE | L1 |  | 3 x 95mm2 | [5 empty] | not in pericles
2 | LLX | 2LLXB0904 | IN | IN | OUT | NO | 3 | 95 | MTAL (A) | PVC | PVC | 1000V ac | DWT, FDR, IRT and V&T | 2RO (V&T) and 4RO | NO | NIA (MODIFICATION) | EMS |  |  |  | 2LLX008JA | 9LLX003RE | L1 |  | 3 x 95mm2 | [5 empty] | not in pericles
2 | LLX | 2LLXB0905 | IN | IN | OUT | NO | 3 | 95 | MTAL (A) | PVC | PVC | 1000V ac | DWT, FDR, IRT and V&T | 2RO (V&T) and 4RO | NO | NIA (MODIFICATION) | EMS |  |  |  | 2LLX009JA | 9LLX004RE | L1 |  | 3 x 95mm2 | [5 empty] | not in pericles
2 | LLX | 2LLXB0906 | IN | IN | OUT | NO | 3 | 185 | MTAL (A) | PVC | PVC | 1000V ac | DWT, FDR, IRT and V&T | 2RO (V&T) and 4RO | NO | NIA (MODIFICATION) | EMS |  |  |  | 2LLX003BN | 2LLX001TR | L1 |  | 3 x 185mm2 | [5 empty] | not in pericles
2 | LLX | 2LLXB0907 | IN | IN | OUT | NO | 3 | 185 | MTAL (A) | PVC | PVC | 1000V ac | DWT, FDR, IRT and V&T | 2RO (V&T) and 4RO | NO | NIA (MODIFICATION) | EMS |  |  |  | 2LLX003BN | 2LLX001TR | L1 |  | 3 x 185mm2 | [5 empty] | not in pericles
2 | LLX | 2LLXB0908 | IN | IN | OUT | NO | 3 | 185 | MTAL (A) | PVC | PVC | 1000V ac | DWT, FDR, IRT and V&T | 2RO (V&T) and 4RO | NO | NIA (MODIFICATION) | EMS |  |  |  | 2LLX003BN | 2LLX001TR | L1 |  | 3 x 185mm2 | [5 empty] | not in pericles
2 | LLX | 2LLXB0909 | IN | IN | OUT | NO | 3 | 185 | MTAL (A) | PVC | PVC | 1000V ac | DWT, FDR, IRT and V&T | 2RO (V&T) and 4RO | NO | NIA (MODIFICATION) | EMS |  |  |  | 2LLX003BN | 2LLX001TR | L1 |  | 3 x 185mm2 | [5 empty] | not in pericles
2 | LLX | 2LLXB0910 | IN | IN | OUT | NO | 3 | 185 | MTAL (A) | PVC | PVC | 1000V ac | DWT, FDR, IRT and V&T | 2RO (V&T) and 4RO | NO | NIA (MODIFICATION) | EMS |  |  |  | 2LLX003BN | 2LLX001TR | L1 |  | 3 x 185mm2 | [5 empty] | not in pericles
2 | LLX | 2LLXB0911 | IN | IN | OUT | NO | 1 | 500 | MTAL (A) | PVC | XLPE | 6,6kV | IRT, OHT, V&T, VLF-TD and VLF-PD | 4RO | NO | NIA (MODIFICATION) | EMS |  |  |  | 9LLX002JS | 2LLX001JA | L1 |  | 1 x 500mm2 | [5 empty] | not in pericles
2 | LLX | 2LLXB0912 | IN | IN | OUT | NO | 1 | 500 | MTAL (A) | PVC | XLPE | 6,6kV | IRT, OHT, V&T, VLF-TD and VLF-PD | 4RO | NO | NIA (MODIFICATION) | EMS |  |  |  | 9LLX002JS | 2LLX001JA | L1 |  | 1 x 500mm2 | [5 empty] | not in pericles
2 | LLX | 2LLXB0913 | IN | IN | OUT | NO | 1 | 500 | MTAL (A) | PVC | XLPE | 6,6kV | IRT, OHT, V&T, VLF-TD and VLF-PD | 4RO | NO | NIA (MODIFICATION) | EMS |  |  |  | 9LLX002JS | 2LLX001JA | L1 |  | 1 x 500mm2 | [5 empty] | not in pericles
2 | LLX | 2LLXB0914 | IN | IN | OUT | NO | 1 | 500 | MTAL (A) | PVC | XLPE | 6,6kV | IRT, OHT, V&T, VLF-TD and VLF-PD | 4RO | NO | NIA (MODIFICATION) | EMS |  |  |  | 9LLX002JS | 2LLX001JA | L1 |  | 1 x 500mm2 | [5 empty] | not in pericles
2 | LLX | 2LLXB0915 | IN | IN | OUT | NO | 1 | 500 | MTAL (A) | PVC | XLPE | 6,6kV | IRT, OHT, V&T, VLF-TD and VLF-PD | 4RO | NO | NIA (MODIFICATION) | EMS |  |  |  | 9LLX002JS | 2LLX001JA | L1 |  | 1 x 500mm2 | [5 empty] | not in pericles
2 | LLX | 2LLXB0916 | IN | IN | OUT | NO | 1 | 500 | MTAL (A) | PVC | XLPE | 6,6kV | IRT, OHT, V&T, VLF-TD and VLF-PD | 4RO | NO | NIA (MODIFICATION) | EMS |  |  |  | 9LLX002JS | 2LLX001JA | L1 |  | 1 x 500mm2 | [5 empty] | not in pericles
2 | LLX | 2LLXB0917 | IN | IN | OUT | NO | 1 | 500 | MTAL (A) | PVC | XLPE | 6,6kV | IRT, OHT, V&T, VLF-TD and VLF-PD | 4RO | NO | NIA (MODIFICATION) | EMS |  |  |  | 9LLX002JS | 2LLX001JA | L1 |  | 1 x 500mm2 | [5 empty] | not in pericles
2 | LLX | 2LLXB0918 | IN | IN | OUT | NO | 1 | 500 | MTAL (A) | PVC | XLPE | 6,6kV | IRT, OHT, V&T, VLF-TD and VLF-PD | 4RO | NO | NIA (MODIFICATION) | EMS |  |  |  | 9LLX002JS | 2LLX001JA | L1 |  | 1 x 500mm2 | [5 empty] | not in pericles
2 | LLX | 2LLXB0919 | IN | IN | OUT | NO | 1 | 500 | MTAL (A) | PVC | XLPE | 6,6kV | IRT, OHT, V&T, VLF-TD and VLF-PD | 4RO | NO | NIA (MODIFICATION) | EMS |  |  |  | 9LLX002JS | 2LLX001JA | L1 |  | 1 x 500mm2 | [5 empty] | not in pericles
2 | LLX | 2LLXB0920 | IN | IN | OUT | NO | 3 | 35 | A | PVC | PVC | 1000V ac | DWT, FDR, IRT and V&T | 2RO (V&T) and 4RO | NO | NIA (MODIFICATION) | EMS |  |  |  | 2LLX005JA | 9LLH002TB | L1 |  | 3 x 35mm2 | [5 empty] | not in pericles
2 | LLX | 2LLXB0921 | IN | IN | OUT | NO | 3 | 35 | A | PVC | PVC | 1000V ac | DWT, FDR, IRT and V&T | 2RO (V&T) and 4RO | NO | NIA (MODIFICATION) | EMS |  |  |  | 2LLH001TB | 1LLSAUXSU | L1 |  | 3 x 35mm2 | [5 empty] | not in pericles
2 | LLX | 2LLXB0922 | IN | IN | OUT | NO | 3 | 95 | MTAL (A) | PVC | PVC | 1000V ac | DWT, FDR, IRT and V&T | 2RO (V&T) and 4RO | NO | NIA (MODIFICATION) | EMS |  |  |  | 2LLX004JA | 2LLS001RS | L1 |  | 3 x 95mm2 | [5 empty] | not in pericles
2 | LLX | 2LLXB0923 | IN | IN | OUT | NO | 3 | 95 | MTAL (A) | PVC | PVC | 1000V ac | DWT, FDR, IRT and V&T | 2RO (V&T) and 4RO | NO | NIA (MODIFICATION) | EMS |  |  |  | 2LLX001RS | 2LLX003JA | L1 |  | 3 x 95mm2 | [5 empty] | not in pericles
2 | LLY | 2LLYB0905 | IN | IN | OUT | NO | 3 | 50 | A | PVC | PVC | 1000V ac | DWT, FDR, IRT and V&T | 2RO (V&T) and 4RO | NO | NIA (MODIFICATION) | EMS |  |  |  | 2LLY001TB | 9LHT002TB | L1 |  | 3 x 50mm2 | [5 empty] | not in pericles
2 | LMA | 2LMAB0001 | IN | IN | OUT | NO | 2 | 35 | A | PVC | PVC | 1000V ac | DWT, FDR, IRT and V&T | 2RO (V&T) and 4RO | NO | ALSTHOM | EMS | 64 | 73 | 73 | 2LLE0309 | 2LMA001TR | L1 | A 01 2L3315D2 2L346 A 01 2L3315D2 2L346 A 02 2L3315E2 2L344 A 02 2L3315E2 2L346 A 03 2L3332A1 2L344 A 04 2L3343A1 2L344 A 05 2L3343B1 2L344 A 06 2L3343C1 2L344 A 07 2L3355E2 2L344 A 08 2W3355E1 2W341 A 09 2W3360A1 2W341 A 10 2W33M1A3 2W341 A 11 2W44M1A3 2W441 A 12 2W4437B1 2W441 A 12 2W4437B1 2W466 A 13 2W4437A1 2W466 | 2 x 35mm2
2 | LMA | 2LMAB0005 | IN | IN | OUT | NO | 2 | 16 | A | PVC | PVC | 1000V ac | DWT, FDR, IRT and V&T | 2RO (V&T) and 4RO | NO | ALSTHOM | EMS | 208 | 216 | 216 | 2LMA0142 | 2LMA180CR | L1 | A 01 2W4437A1 2W466 A 01 2W4437A1 2W466 A 02 2W4437B1 2W441 A 02 2W4437B1 2W466 A 03 2W44M1A4 2W441 A 04 2W33M1A4 2W341 A 05 2W3372E1 2W341 A 06 2W3372D1 2W341 A 07 2W3372C1 2W341 A 08 2W3372B1 2W341 A 09 2L3372B1 2L341 A 10 2L3373B1 2L341 A 11 2L3373A1 2L341 A 12 2L3367D2 2L341 A 13 2L3367E2 2L341 A 14 2L3367F2 2L341 A 15 2M3309A2 2M3? A 16 2M338HA2 2M3? A 17 2M228HA2 2M2? A 18 2M118HA2 2M1? A 19 2M1121A2 2M1? A 20 2M1121B2 2M1? A 21 2M1121C2 2M1? A 22 2M1121D2 2M1? A 23 2M1121E2 2M1? A 24 2M11A2A1 2M1? A 25 2T2203A1 2T2X A 26 2T2203B1 2T2X A 27 2T2203C1 2T2X | 2 x 16mm2
2 | LMA | 2LMAB0007 | IN | IN | OUT | NO | 2 | 6 | A | PVC | PVC | 1000V ac | DWT, FDR, IRT and V&T | 2RO (V&T) and 4RO | NO | ALSTHOM | EMS | 376 | 366 | 366 | 2LMA0144 | 2LMA140CR | L1 | A 01 2W4437A1 2W466 A 01 2W4437A1 2W466 A 02 2W4437B1 2W441 A 02 2W4437B1 2W466 A 03 2W44M1A3 2W441 A 04 2W33M1A3 2W341 A 05 2W3372E1 2W341 A 06 2W3355E1 2W341 A 07 2L3355E1 2L344 A 08 2L3355F1 2L344 A 09 2L33JSA1 2L344 A 10 2L22JSA1 2L244 A 11 2L11JSA1 2L145 A 12 2L1125G1 2L145 A 13 2L1125F1 2L145 A 13 2L1125F1 2L149 A 14 2L1125E1 2L149 A 15 2L11G8A2 2L149 A 16 2L00G8A3 2L056 A 17 2L0021A4 2L056 A 18 2N0021A4 2N091 A 19 2N1121B4 2N191 A 20 2N1121A4 2N191 A 21 2N11Z0A4 2N191 A 22 2G00Z0A4 2G0G0 A 23 2G0021A4 2G0G0 A 24 2P0000G6 2P0A A 25 2P0000F6 2P0A A 26 2P00W2A3 2P0A A 27 2P0002A3 2P0A A 28 2G0000A3 2G0P A 29 1C0001A3 1C0A A 30 1C0001B3 1C0A A 31 2C0001C3 2C0A A 32 2C0001D3 2C0A | 2 x 6mm2
2 | LMA | 2LMAB0008 | IN | IN | OUT | NO | 2 | 6 | A | PVC | PVC | 1000V ac | DWT, FDR, IRT and V&T | 2RO (V&T) and 4RO | NO | ALSTHOM | EMS | 229 | 180 | 180 | 2LMA0152 | 2LMA190CR | L1 | A 01 2W4437A1 2W466 A 01 2W4437A1 2W466 A 02 2W4437B1 2W441 A 02 2W4437B1 2W466 A 03 2W44M1A3 2W441 A 04 2W33M1A3 2W341 A 05 2W3372E1 2W341 A 06 2W3372D1 2W341 A 07 2W3372C1 2W341 A 08 2W3372B1 2W341 A 09 2L3372B1 2L341 A 10 2L3354D1 2L341 A 11 2L3368A1 2L341 A 12 2L3368B1 2L341 A 13 2L3367F2 2L341 A 14 2M3309A2 2M3? A 15 2M338HA2 2M3? A 16 2M228HA2 2M2? A 17 2M118HA2 2M1? A 18 2M1118A2 2M1? A 19 2M1118B2 2M1? A 20 2M1118C2 2M1? A 21 2M1121E2 2M1? A 22 2M1121D2 2M1? A 23 2M1121C2 2M1? | 2 x 6mm2
2 | LMA | 2LMAB0009 | IN | IN | OUT | NO | 2 | 6 | A | PVC | PVC | 1000V ac | DWT, FDR, IRT and V&T | 2RO (V&T) and 4RO | NO | ALSTHOM | EMS | 119 | 104 | 104 | 2LMA0153 | 2LMA200CR | L1 | A 01 2W4437A1 2W466 A 01 2W4437A1 2W466 A 02 2W4437B1 2W441 A 02 2W4437B1 2W466 A 03 2W44M1A3 2W441 A 04 2W33M1A3 2W341 A 05 2W3372E1 2W341 A 06 2W3372D1 2W341 A 07 2W3372C1 2W341 A 08 2W3372B1 2W341 A 09 2L3372B1 2L341 A 10 2L3372A1 2L341 A 11 2L33J0A4 2L341 A 12 2L22J0A4 2L241 A 13 2L2200A4 2L241 A 14 2L22J1A3 2L241 A 15 2L11J1A3 2L141 A 16 2L1124L2 2L141 A 17 2L1124M2 2L141 A 18 2L1133A1 2L141 A 19 2M1108A1 2M1? | 2 x 6mm2
2 | LMA | 2LMAB0010 | IN | IN | OUT | NO | 2 | 6 | A | PVC | PVC | 1000V ac | DWT, FDR, IRT and V&T | 2RO (V&T) and 4RO | NO | ALSTHOM | EMS | 383 | 383 | 383 | 2LMA0154 | 2LMA120CR | L1 | A 01 2W4437A1 2W466 A 01 2W4437A1 2W466 A 02 2W4437B1 2W441 A 02 2W4437B1 2W466 A 03 2W44M1A3 2W441 A 04 2W33M1A3 2W341 A 05 2W3372E1 2W341 A 06 2W3355E1 2W341 A 07 2L3355E1 2L344 A 08 2L3355F1 2L344 A 09 2L33JSA1 2L344 A 10 2L22JSA1 2L244 A 11 2L11JSA1 2L145 A 12 2L1125G1 2L145 A 13 2L1125F1 2L145 A 13 2L1125F1 2L149 A 14 2L1125E1 2L149 A 15 2L11G8A2 2L149 A 16 2L00G8A3 2L056 A 17 2L0021A4 2L056 A 18 2N0021A4 2N091 A 19 2N1121B4 2N191 A 20 2N1121A4 2N191 A 21 2N11Z0A4 2N191 A 22 2G00Z0A4 2G0G0 A 23 2G0021A4 2G0G0 A 24 2P0000G6 2P0A A 25 2P0000F6 2P0A A 26 2P00W2A3 2P0A A 27 2P0002A3 2P0A A 28 2G0000A3 2G0P A 29 1C0001A3 1C0A A 30 1C0001B3 1C0A A 31 2C0001C3 2C0A A 32 2C0009A3 2C0A A 33 2C1109A2 2C1A A 34 2C1109B2 2C1A A 35 2C1109C2 2C1A | 2 x 6mm2
2 | LMA | 2LMAB0015 | IN | IN | OUT | NO | 2 | 16 | A | PVC | PVC | 1000V ac | DWT, FDR, IRT and V&T | 2RO (V&T) and 4RO | NO | ALSTHOM | EMS | 101 | 118 | 118 | 2LMA0251 | 2KRG123AR | L1 | A 01 2W4437A1 2W466 A 01 2W4437A1 2W466 A 02 2W4437B1 2W441 A 02 2W4437B1 2W466 A 03 2W44M1A3 2W441 A 04 2W33M1A3 2W341 A 05 2W3360A1 2W341 A 06 2W3355E2 2W341 A 07 2L3355E2 2L344 A 08 2L3340D1 2L344 A 09 2L3340C1 2L344 A 10 2L3339A1 2L344 A 11 2L3339B1 2L344 A 12 2L33JXA4 2L344 A 13 2L44JXA4 2L444 A 14 2L55JXA4 2L545 A 15 2L66JXA4 2L645 A 16 2L6600A3 2L645 A 17 2L6600B3 2L645 A 18 2L6640A1 2L645 A 19 2L6640B1 2L645 | 2 x 16mm2
2 | LMA | 2LMAB0016 | IN | IN | OUT | NO | 2 | 16 | A | PVC | PVC | 1000V ac | DWT, FDR, IRT and V&T | 2RO (V&T) and 4RO | NO | ALSTHOM | EMS | 103 | 113 | 113 | 2LMA0252 | 2LMA160CR | L1 | A 01 2W4437A1 2W466 A 01 2W4437A1 2W466 A 02 2W4437B1 2W441 A 02 2W4437B1 2W466 A 03 2W44M1A3 2W441 A 04 2W33M1A3 2W341 A 05 2W3360A1 2W341 A 06 2W3355E2 2W341 A 07 2L3355E2 2L344 A 08 2L3340D1 2L344 A 09 2L3340C1 2L344 A 10 2L3339A1 2L344 A 11 2L3339B1 2L344 A 12 2L33JXA4 2L344 A 13 2L44JXA4 2L444 A 14 2L55JXA4 2L545 A 15 2L66JXA4 2L645 A 16 2L6600A3 2L645 A 17 2L6600B3 2L645 A 18 2L6640A1 2L645 A 19 2L6640B1 2L645 | 2 x 16mm2
2 | LMA | 2LMAB0017 | IN | IN | OUT | NO | 2 | 16 | A | PVC | PVC | 1000V ac | DWT, FDR, IRT and V&T | 2RO (V&T) and 4RO | NO | ALSTHOM | EMS | 58 | 65 | 65 | 2LMA0253 | 2LMA100CR | L1 | A 01 2W4437A1 2W466 A 01 2W4437A1 2W466 A 02 2W4437B1 2W441 A 02 2W4437B1 2W466 A 03 2W44M1A3 2W441 A 04 2W33M1A3 2W341 A 05 2W3372E1 2W341 A 06 2W33M0A1 2W341 A 07 2W22M0A1 2W267 A 08 2W2206A1 2W267 A 09 2W2206B1 2W267 A 10 2W2206C1 2W267 A 11 2W2206D1 2W267 A 11 2W2206D1 2W268 A 12 2W2217A1 2W265 A 12 2W2217A1 2W268 A 13 2W2217B1 2W268 A 14 2W2217C2 2W268 | 2 x 16mm2
2 | LMA | 2LMAB0019 | IN | IN | OUT | NO | 2 | 2.5 | A | PVC | PVC | 1000V ac | DWT, FDR, IRT and V&T | 2RO (V&T) and 4RO | NO | ALSTHOM | EMS | 104 | 131 | 131 | 2LMA0231 | 2JDT001AR | L1 | A 01 2W4437A1 2W466 A 01 2W4437A1 2W466 A 02 2W4437B1 2W441 A 02 2W4437B1 2W466 A 03 2W44M1A3 2W441 A 04 2W33M1A3 2W341 A 05 2W3372E1 2W341 A 06 2W3355E1 2W341 A 07 2L3326F3 2L344 A 08 2L3326E2 2L344 A 09 2L3326D2 2L344 A 10 2L3339A1 2L344 A 11 2L3339B1 2L344 A 12 2L33JXA3 2L344 A 13 2L44JXA3 2L444 A 14 2L55JXA3 2L545 A 15 2L66JXA3 2L645 | 2 x 2,5mm2
2 | LMA | 2LMAB0023 | IN | IN | OUT | NO | 2 | 16 | A | PVC | PVC | 1000V ac | DWT, FDR, IRT and V&T | 2RO (V&T) and 4RO | NO | ALSTHOM | EMS |  |  | 120 | 2LMA025JA | 2DTL001AR | L1 | IND 2L6003E-C, 6401A-D, 2L6432D-E,2W6432F-H, 2W 6YE1A, 5YE1A, 2W4461A, 2W4371A, IND | 2 x 16mm2 | [5 empty] | not in pericles
2 | LMA | 2LMAB0024 | IN | IN | OUT | NO | 2 | 6 | A | PVC | PVC | 1000V ac | DWT, FDR, IRT and V&T | 2RO (V&T) and 4RO | NO | ALSTHOM | EMS |  |  | 105 | 2LMA024JA | 2RGL001AR | L1 | IND, 2W2M01, 2W3M01, 2W3721E, 2W2M11A, 2W3M11A, 2W4M11A, 2W4371B-A, IND | 2 x 6mm2 | [5 empty] | duplicate cable number
2 | LMA | 2LMAB0029 | IN | IN | OUT | NO | 2 | 16 | A | PVC | PVC | 1000V ac | DWT, FDR, IRT and V&T | 2RO (V&T) and 4RO | NO | ALSTHOM | EMS |  |  | 100 | 2LMA029JA | 2RGL123AR | L1 | IND, 2W2M01, 2W3M01, 2W3721E, 2W2M11A, 2W3M11A, 2W4M11A, 2W4371B-A, IND | 2 x 16mm2 | [5 empty] | duplicate cable number with different 'equipment from and to' information
2 | LMA | 2LMAB0101 | IN | IN | OUT | YES | 2 | 2.5 | A | PVC | PVC | 1000V ac | DWT, FDR, IRT and V&T | 2RO (V&T) and 4RO | NO | ALSTHOM | EMS | 19 | 25 | 25 | 2LMA100CR | 2RGL001AR | L1 | A 01 2W2217C2 2W268 A 01 2W2217C2 2W268 A 02 2W2217B2 2W268 A 03 2W2217A2 2W265 A 03 2W2217A2 2W268 A 04 2W2206D1 2W267 A 04 2W2206D1 2W268 A 05 2W2206E1 2W268 A 06 2W2206F1 2W268 A 07 2W2209A1 2W268 | 2 x 2,5mm2
2 | LMA | 2LMAB0102 | IN | IN | OUT | YES | 2 | 2.5 | A | PVC | PVC | 1000V ac | DWT, FDR, IRT and V&T | 2RO (V&T) and 4RO | NO | ALSTHOM | EMS | 14 | 20 | 20 | 2LMA100CR | 2RGL002AR | L1 | A 01 2W2217C2 2W268 A 01 2W2217C2 2W268 A 02 2W2217B2 2W268 A 03 2W2217A2 2W265 A 03 2W2217A2 2W268 | 2 x 2,5mm2
2 | LMA | 2LMAB0103 | IN | IN | OUT | YES | 2 | 2.5 | A | PVC | PVC | 1000V ac | DWT, FDR, IRT and V&T | 2RO (V&T) and 4RO | NO | ALSTHOM | EMS | 16 | 23 | 23 | 2LMA100CR | 2RGL003AR | L1 | A 01 2W2217C2 2W268 A 01 2W2217C2 2W268 A 02 2W2217B2 2W268 A 03 2W2217A2 2W265 A 03 2W2217A2 2W268 | 2 x 2,5mm2
2 | LMA | 2LMAB0104 | IN | IN | OUT | YES | 2 | 2.5 | A | PVC | PVC | 1000V ac | DWT, FDR, IRT and V&T | 2RO (V&T) and 4RO | NO | ALSTHOM | EMS | 6 | 12 | 12 | 2LMA100CR | 2RGL004AR | L1 | A 01 2W2217C2 2W268 A 01 2W2217C2 2W268 A 02 2W2217B2 2W268 | 2 x 2,5mm2
2 | LMA | 2LMAB0105 | IN | IN | OUT | YES | 2 | 2.5 | A | PVC | PVC | 1000V ac | DWT, FDR, IRT and V&T | 2RO (V&T) and 4RO | NO | ALSTHOM | EMS | 13 | 16 | 16 | 2LMA100CR | 2RGL005AR | L1 | A 01 2W2217C2 2W268 A 01 2W2217C2 2W268 A 02 2W2217B2 2W268 A 03 2W2213A1 2W268 | 2 x 2,5mm2
2 | LMA | 2LMAB0106 | IN | IN | OUT | YES | 2 | 2.5 | A | PVC | PVC | 1000V ac | DWT, FDR, IRT and V&T | 2RO (V&T) and 4RO | NO | ALSTHOM | EMS | 6 | 12 | 12 | 2LMA100CR | 2RGL006AR | L1 | A 01 2W2217C2 2W268 A 01 2W2217C2 2W268 | 2 x 2,5mm2
2 | LMA | 2LMAB0120 | IN | IN | OUT | YES | 2 | 2.5 | A | PVC | PVC | 1000V ac | DWT, FDR, IRT and V&T | 2RO (V&T) and 4RO | NO | ALSTHOM | EMS | 22 | 32 | 32 | 2LMA120CR | 2LMA130CR | L1 | A 01 2C1109C2 2C1A A 01 2C1109C2 2C1A A 02 2C1143C1 2C1A A 03 2C1116A1 2C1A A 04 2C1124B2 2C1A | 2 x 2,5mm2
2 | LMA | 2LMAB0121 | IN | IN | OUT | YES | 2 | 2.5 | A | PVC | PVC | 1000V ac | DWT, FDR, IRT and V&T | 2RO (V&T) and 4RO | NO | ALSTHOM | EMS | 43 | 50 | 50 | 2LMA120CR | 2CFI001MO | L1 | A 01 2C1109C2 2C1A A 01 2C1109C2 2C1A A 02 2C1109B2 2C1A A 03 2C1109A2 2C1A A 04 2C0009A3 2C0A A 05 2C0001D3 2C0A | 2 x 2,5mm2
2 | LMA | 2LMAB0122 | IN | IN | OUT | YES | 2 | 2.5 | A | PVC | PVC | 1000V ac | DWT, FDR, IRT and V&T | 2RO (V&T) and 4RO | NO | ALSTHOM | EMS | 46 | 49 | 49 | 2LMA120CR | 2CFI002MO | L1 | A 01 2C1109C2 2C1A A 01 2C1109C2 2C1A A 02 2C1109B2 2C1A A 03 2C1109A2 2C1A A 04 2C0009A3 2C0A A 05 2C0001D3 2C0A | 2 x 2,5mm2
2 | LMA | 2LMAB0123 | IN | IN | OUT | YES | 2 | 2.5 | A | PVC | PVC | 1000V ac | DWT, FDR, IRT and V&T | 2RO (V&T) and 4RO | NO | ALSTHOM | EMS | 33 | 36 | 36 | 2LMA120CR | 2CFI003MO | L1 | A 01 2C1109C2 2C1A A 01 2C1109C2 2C1A A 02 2C1109B2 2C1A A 03 2C1109A2 2C1A A 04 2C0009A3 2C0A A 05 2C0001D3 2C0A | 2 x 2,5mm2
2 | LMA | 2LMAB0124 | IN | IN | OUT | YES | 2 | 2.5 | A | PVC | PVC | 1000V ac | DWT, FDR, IRT and V&T | 2RO (V&T) and 4RO | NO | ALSTHOM | EMS | 36 | 40 | 40 | 2LMA120CR | 2CFI004MO | L1 | A 01 2C1109C2 2C1A A 01 2C1109C2 2C1A A 02 2C1109B2 2C1A A 03 2C1109A2 2C1A A 04 2C0009A3 2C0A A 05 2C0001D3 2C0A | 2 x 2,5mm2
2 | LMA | 2LMAB0125 | IN | IN | OUT | YES | 2 | 2.5 | A | PVC | PVC | 1000V ac | DWT, FDR, IRT and V&T | 2RO (V&T) and 4RO | NO | ALSTHOM | EMS | 31 | 30 | 30 | 2LMA120CR | 2CFI005MO | L1 | A 01 2C1109C2 2C1A A 01 2C1109C2 2C1A A 02 2C1109B2 2C1A A 03 2C1109A2 2C1A A 04 2C0009A3 2C0A A 05 2C0001C3 2C0A | 2 x 2,5mm2
2 | LMA | 2LMAB0126 | IN | IN | OUT | YES | 2 | 2.5 | A | PVC | PVC | 1000V ac | DWT, FDR, IRT and V&T | 2RO (V&T) and 4RO | NO | ALSTHOM | EMS | 34 | 33 | 33 | 2LMA120CR | 2CFI006MO | L1 | A 01 2C1109C2 2C1A A 01 2C1109C2 2C1A A 02 2C1109B2 2C1A A 03 2C1109A2 2C1A A 04 2C0009A3 2C0A A 05 2C0001C3 2C0A | 2 x 2,5mm2
2 | LMA | 2LMAB0131 | IN | IN | OUT | YES | 2 | 2.5 | A | PVC | PVC | 1000V ac | DWT, FDR, IRT and V&T | 2RO (V&T) and 4RO | NO | ALSTHOM | EMS | 25 | 34 | 34 | 2LMA130CR | 2CFI001CR | L1 | A 01 2C1124C2 2C1A A 01 2C1124C2 2C1A A 02 2C1124B2 2C1A | 2 x 2,5mm2
2 | LMA | 2LMAB0132 | IN | IN | OUT | YES | 2 | 2.5 | A | PVC | PVC | 1000V ac | DWT, FDR, IRT and V&T | 2RO (V&T) and 4RO | NO | ALSTHOM | EMS | 24 | 21 | 21 | 2LMA130CR | 2CFI002CR | L1 | A 01 2C1124C2 2C1A A 01 2C1124C2 2C1A | 2 x 2,5mm2
2 | LMA | 2LMAB0133 | IN | IN | OUT | YES | 2 | 2.5 | A | PVC | PVC | 1000V ac | DWT, FDR, IRT and V&T | 2RO (V&T) and 4RO | NO | ALSTHOM | EMS | 15 | 27 | 27 | 2LMA130CR | 2CFI003CR | L1 | A 01 2C1124C2 2C1A A 01 2C1124C2 2C1A | 2 x 2,5mm2
2 | LMA | 2LMAB0134 | IN | IN | OUT | YES | 2 | 2.5 | A | PVC | PVC | 1000V ac | DWT, FDR, IRT and V&T | 2RO (V&T) and 4RO | NO | ALSTHOM | EMS | 13 | 21 | 21 | 2LMA130CR | 2CFI004CR | L1 | A 01 2C1124C2 2C1A A 01 2C1124C2 2C1A | 2 x 2,5mm2
2 | LMA | 2LMAB0141 | IN | IN | OUT | YES | 2 | 2.5 | A | PVC | PVC | 1000V ac | DWT, FDR, IRT and V&T | 2RO (V&T) and 4RO | NO | ALSTHOM | EMS | 45 | 47 | 47 | 2LMA140CR | 2CSI004VC | L1 | A 01 2C0001D3 2C0A A 01 2C0001D3 2C0A | 2 x 2,5mm2
2 | LMA | 2LMAB0142 | IN | IN | OUT | YES | 2 | 2.5 | A | PVC | PVC | 1000V ac | DWT, FDR, IRT and V&T | 2RO (V&T) and 4RO | NO | ALSTHOM | EMS | 27 | 41 | 41 | 2LMA140CR | 2CSI005VC | L1 | A 01 2C0001D3 2C0A A 01 2C0001D3 2C0A | 2 x 2,5mm2
2 | LMA | 2LMAB0161 | IN | IN | OUT | YES | 3 | 2.5 | A | PVC | PVC | 1000V ac | DWT, FDR, IRT and V&T | 2RO (V&T) and 4RO | NO | ALSTHOM | EMS | 20 | 35 | 35 | 2LMA160CR | 2KRT001AR | L1 | K2LMA B0161 A IN 03 2.5 A 2L649 2LMA 160CR 2LMA 160CR 2L649 2KRT 001AR 2KRT 001AR 35 | 3 x 2,5mm2
2 | LMA | 2LMAB0162 | IN | IN | OUT | YES | 3 | 2.5 | A | PVC | PVC | 1000V ac | DWT, FDR, IRT and V&T | 2RO (V&T) and 4RO | NO | ALSTHOM | EMS | 20 | 25 | 25 | 2LMA160CR | 2KRT002AR | L1 | K2LMA B0162 A IN 03 2.5 A 2L649 2LMA 160CR 2LMA 160CR 2L649 2KRT 002AR 2KRT 002AR 25 | 3 x 2,5mm2
2 | LMA | 2LMAB0163 | IN | IN | OUT | YES | 3 | 2.5 | A | PVC | PVC | 1000V ac | DWT, FDR, IRT and V&T | 2RO (V&T) and 4RO | NO | ALSTHOM | EMS | 38 | 25 | 25 | 2LMA160CR | 9KRT501AR | L1 |  | 3 x 2,5mm2
2 | LMA | 2LMAB0164 | IN | IN | OUT | NO | 3 | 2.5 | A | PVC | PVC | 1000V ac | DWT, FDR, IRT and V&T | 2RO (V&T) and 4RO | NO | ALSTHOM | EMS | 20 | 75 | 75 | 2LMA160CR | 2KRG151AR | L1 | K2LMA B0164 A IN 03 2.5 A 2L649 2LMA 160CR 2LMA 160CR 2L649 2KRG 151AR 2KRG 151AR 75 | 3 x 2,5mm2
2 | LMA | 2LMAB0181 | IN | IN | OUT | YES | 2 | 2.5 | A | PVC | PVC | 1000V ac | DWT, FDR, IRT and V&T | 2RO (V&T) and 4RO | NO | ALSTHOM | EMS | 16 | 19 | 19 | 2LMA180CR | 2GEV001AR | L1 | A 01 2T2203C1 2T2X A 01 2T2203C1 2T2X A 02 2T2204A1 2T2X A 03 2T2205A1 2T2X | 2 x 2,5mm2
2 | LMA | 2LMAB0182 | IN | IN | OUT | YES | 2 | 2.5 | A | PVC | PVC | 1000V ac | DWT, FDR, IRT and V&T | 2RO (V&T) and 4RO | NO | ALSTHOM | EMS | 7 | 10 | 10 | 2LMA180CR | 2GEV002AR | L1 | A 01 2T2203C1 2T2X A 01 2T2203C1 2T2X A 02 2T2206A1 2T2X | 2 x 2,5mm2
2 | LMA | 2LMAB0183 | IN | IN | OUT | YES | 2 | 2.5 | A | PVC | PVC | 1000V ac | DWT, FDR, IRT and V&T | 2RO (V&T) and 4RO | NO | ALSTHOM | EMS | 15 | 18 | 18 | 2LMA180CR | 2GEV003AR | L1 | A 01 2T2203C1 2T2X A 01 2T2203C1 2T2X A 02 2T2207A1 2T2X | 2 x 2,5mm2
2 | LMA | 2LMAB0184 | IN | IN | OUT | YES | 2 | 2.5 | A | PVC | PVC | 1000V ac | DWT, FDR, IRT and V&T | 2RO (V&T) and 4RO | NO | ALSTHOM | EMS | 19 | 23 | 23 | 2LMA180CR | 2GEV011AR | L1 | A 01 2T2203C1 2T2X A 01 2T2203C1 2T2X A 02 2T2204A1 2T2X A 03 2T2205A1 2T2X | 2 x 2,5mm2
2 | LMA | 2LMAB0185 | IN | IN | OUT | YES | 2 | 2.5 | A | PVC | PVC | 1000V ac | DWT, FDR, IRT and V&T | 2RO (V&T) and 4RO | NO | ALSTHOM | EMS | 9 | 12 | 12 | 2LMA180CR | 2GEV012AR | L1 | A 01 2T2203C1 2T2X A 01 2T2203C1 2T2X A 02 2T2206A1 2T2X | 2 x 2,5mm2
2 | LMA | 2LMAB0186 | IN | IN | OUT | YES | 2 | 2.5 | A | PVC | PVC | 1000V ac | DWT, FDR, IRT and V&T | 2RO (V&T) and 4RO | NO | ALSTHOM | EMS | 17 | 22 | 22 | 2LMA180CR | 2GEV013AR | L1 | A 01 2T2203C1 2T2X A 01 2T2203C1 2T2X A 02 2T2207A1 2T2X | 2 x 2,5mm2
2 | LMA | 2LMAB0187 | IN | IN | OUT | YES | 2 | 2.5 | A | PVC | PVC | 1000V ac | DWT, FDR, IRT and V&T | 2RO (V&T) and 4RO | NO | ALSTHOM | EMS | 45 | 52 | 52 | 2LMA180CR | 2GEV004AR | L1 | A 01 2T2203C1 2T2X A 01 2T2203C1 2T2X A 02 2T2203B1 2T2X A 03 2T2203A1 2T2X A 04 2M11A2A1 2M1? A 05 2M1121E2 2M1? A 06 2M1121D2 2M1? A 07 2M11A7A2 2M1? A 08 2T2200A1 2T2X A 09 2T2200B1 2T2X A 10 2T2200C1 2T2X A 11 2T2200D1 2T2X | 2 x 2,5mm2
2 | LMA | 2LMAB0191 | IN | IN | OUT | NO | 2 | 2.5 | A | PVC | PVC | 1000V ac | DWT, FDR, IRT and V&T | 2RO (V&T) and 4RO | NO | ALSTHOM | EMS | 20 | 20 | 20 | 2LMA190CR | 2CTA007ID | L1 | K2LMA B0191 A IN 02 2.5 A 2M1C2 2LMA 190CR 2LMA 190CR 2M1C2 2KRG 179CR 2CTA 007ID 20 | 2 x 2,5mm2
2 | LMA | 2LMAB0192 | IN | IN | OUT | NO | 2 | 2.5 | A | PVC | PVC | 1000V ac | DWT, FDR, IRT and V&T | 2RO (V&T) and 4RO | NO | ALSTHOM | EMS | 20 | 20 | 20 | 2LMA190CR | 2CTA008ID | L1 | K2LMA B0192 A IN 02 2.5 A 2M1C2 2LMA 190CR 2LMA 190CR 2M1C2 2KRG 179CR 2CTA 008ID 20 | 2 x 2,5mm2
2 | LMA | 2LMAB0193 | IN | IN | OUT | NO | 2 | 2.5 | A | PVC | PVC | 1000V ac | DWT, FDR, IRT and V&T | 2RO (V&T) and 4RO | NO | ALSTHOM | EMS | 20 | 20 | 20 | 2LMA190CR | 2CTA009ID | L1 | K2LMA B0193 A IN 02 2.5 A 2M1C2 2LMA 190CR 2LMA 190CR 2M1C2 2KRG 179CR 2CTA 009ID 20 | 2 x 2,5mm2
2 | LMA | 2LMAB0194 | IN | IN | OUT | NO | 2 | 2.5 | A | PVC | PVC | 1000V ac | DWT, FDR, IRT and V&T | 2RO (V&T) and 4RO | NO | ALSTHOM | EMS | 20 | 20 | 20 | 2LMA190CR | 2CTA010ID | L1 | K2LMA B0194 A IN 02 2.5 A 2M1C2 2LMA 190CR 2LMA 190CR 2M1C2 2KRG 179CR 2CTA 010ID 20 | 2 x 2,5mm2
2 | LMA | 2LMAB0195 | IN | IN | OUT | NO | 2 | 2.5 | A | PVC | PVC | 1000V ac | DWT, FDR, IRT and V&T | 2RO (V&T) and 4RO | NO | ALSTHOM | EMS | 20 | 25 | 25 | 2LMA190CR | 2CTA007MP | L1 | A 01 2M1121C2 2M1? A 01 2M1121C2 2M1? | 2 x 2,5mm2
2 | LMA | 2LMAB0196 | IN | IN | OUT | NO | 2 | 2.5 | A | PVC | PVC | 1000V ac | DWT, FDR, IRT and V&T | 2RO (V&T) and 4RO | NO | ALSTHOM | EMS | 52 | 30 | 30 | 2LMA190CR | 2CTA008MP | L1 | A 01 2M1121B2 2M1? A 01 2M1121B2 2M1? | 2 x 2,5mm2
2 | LMA | 2LMAB0197 | IN | IN | OUT | NO | 2 | 2.5 | A | PVC | PVC | 1000V ac | DWT, FDR, IRT and V&T | 2RO (V&T) and 4RO | NO | ALSTHOM | EMS | 20 | 36 | 36 | 2LMA190CR | 2CTA009MP | L1 | A 01 2M1121C2 2M1? A 01 2M1121C2 2M1? | 2 x 2,5mm2
2 | LMA | 2LMAB0198 | IN | IN | OUT | NO | 2 | 2.5 | A | PVC | PVC | 1000V ac | DWT, FDR, IRT and V&T | 2RO (V&T) and 4RO | NO | ALSTHOM | EMS | 20 | 20 | 20 | 2LMA190CR | 2CTA010MP | L1 | A 01 2M1121C2 2M1? A 01 2M1121C2 2M1? | 2 x 2,5mm2
2 | LMA | 2LMAB0201 | IN | IN | OUT | NO | 2 | 2.5 | A | PVC | PVC | 1000V ac | DWT, FDR, IRT and V&T | 2RO (V&T) and 4RO | NO | ALSTHOM | EMS | 20 | 33 | 33 | 2LMA200CR | 2CTA001ID | L1 | K2LMA B0201 A IN 02 2.5 A 2M1F1 2LMA 200CR 2LMA 200CR 2M1F1 2KRG 178CR 2CTA 001ID 33 | 2 x 2,5mm2
2 | LMA | 2LMAB0202 | IN | IN | OUT | NO | 2 | 2.5 | A | PVC | PVC | 1000V ac | DWT, FDR, IRT and V&T | 2RO (V&T) and 4RO | NO | ALSTHOM | EMS | 20 | 33 | 33 | 2LMA200CR | 2CTA002ID | L1 | K2LMA B0202 A IN 02 2.5 A 2M1F1 2LMA 200CR 2LMA 200CR 2M1F1 2KRG 178CR 2CTA 002ID 33 | 2 x 2,5mm2
2 | LMA | 2LMAB0203 | IN | IN | OUT | NO | 2 | 2.5 | A | PVC | PVC | 1000V ac | DWT, FDR, IRT and V&T | 2RO (V&T) and 4RO | NO | ALSTHOM | EMS | 20 | 33 | 33 | 2LMA200CR | 2CTA003ID | L1 | K2LMA B0203 A IN 02 2.5 A 2M1F1 2LMA 200CR 2LMA 200CR 2M1F1 2KRG 178CR 2CTA 003ID 33 | 2 x 2,5mm2
2 | LMA | 2LMAB0204 | IN | IN | OUT | NO | 2 | 2.5 | A | PVC | PVC | 1000V ac | DWT, FDR, IRT and V&T | 2RO (V&T) and 4RO | NO | ALSTHOM | EMS | 20 | 34 | 34 | 2LMA200CR | 2CTA004ID | L1 | K2LMA B0204 A IN 02 2.5 A 2M1F1 2LMA 200CR 2LMA 200CR 2M1F1 2KRG 178CR 2CTA 004ID 34 | 2 x 2,5mm2
2 | LMA | 2LMAB0205 | IN | IN | OUT | NO | 2 | 2.5 | A | PVC | PVC | 1000V ac | DWT, FDR, IRT and V&T | 2RO (V&T) and 4RO | NO | ALSTHOM | EMS | 20 | 33 | 33 | 2LMA200CR | 2CTA005ID | L1 | K2LMA B0205 A IN 02 2.5 A 2M1F1 2LMA 200CR 2LMA 200CR 2M1F1 2KRG 178CR 2CTA 005ID 33 | 2 x 2,5mm2
2 | LMA | 2LMAB0206 | IN | IN | OUT | NO | 2 | 2.5 | A | PVC | PVC | 1000V ac | DWT, FDR, IRT and V&T | 2RO (V&T) and 4RO | NO | ALSTHOM | EMS | 20 | 33 | 33 | 2LMA200CR | 2CTA006ID | L1 | K2LMA B0206 A IN 02 2.5 A 2M1F1 2LMA 200CR 2LMA 200CR 2M1F1 2KRG 178CR 2CTA 006ID 33 | 2 x 2,5mm2
2 | LMA | 2LMAB0207 | IN | IN | OUT | NO | 2 | 2.5 | A | PVC | PVC | 1000V ac | DWT, FDR, IRT and V&T | 2RO (V&T) and 4RO | NO | ALSTHOM | EMS | 20 | 42 | 42 | 2LMA200CR | 2CTA001MP | L1 | K2LMA B0207 A IN 02 2.5 A 2M1F1 2LMA 200CR 2LMA 200CR 2M1F1 2M1F1 57G 2CTA 001MP 42 | 2 x 2,5mm2
2 | LMA | 2LMAB0208 | IN | IN | OUT | NO | 2 | 2.5 | A | PVC | PVC | 1000V ac | DWT, FDR, IRT and V&T | 2RO (V&T) and 4RO | NO | ALSTHOM | EMS | 20 | 37 | 37 | 2LMA200CR | 2CTA002MP | L1 | K2LMA B0208 A IN 02 2.5 A 2M1F1 2LMA 200CR 2LMA 200CR 2M1F1 2M1F1 57G 2CTA 002MP 37 | 2 x 2,5mm2
2 | LMA | 2LMAB0209 | IN | IN | OUT | NO | 2 | 2.5 | A | PVC | PVC | 1000V ac | DWT, FDR, IRT and V&T | 2RO (V&T) and 4RO | NO | ALSTHOM | EMS | 20 | 32 | 32 | 2LMA200CR | 2CTA003MP | L1 | K2LMA B0209 A IN 02 2.5 A 2M1F1 2LMA 200CR 2LMA 200CR 2M1F1 2M1F1 57G 2CTA 003MP 32 | 2 x 2,5mm2
2 | LMA | 2LMAB0210 | IN | IN | OUT | NO | 2 | 2.5 | A | PVC | PVC | 1000V ac | DWT, FDR, IRT and V&T | 2RO (V&T) and 4RO | NO | ALSTHOM | EMS | 20 | 26 | 26 | 2LMA200CR | 2CTA004MP | L1 | K2LMA B0210 A IN 02 2.5 A 2M1F1 2LMA 200CR 2LMA 200CR 2M1F1 2M1F1 57G 2CTA 004MP 26 | 2 x 2,5mm2
2 | LMA | 2LMAB0211 | IN | IN | OUT | NO | 2 | 2.5 | A | PVC | PVC | 1000V ac | DWT, FDR, IRT and V&T | 2RO (V&T) and 4RO | NO | ALSTHOM | EMS | 20 | 21 | 21 | 2LMA200CR | 2CTA005MP | L1 | K2LMA B0211 A IN 02 2.5 A 2M1F1 2LMA 200CR 2LMA 200CR 2M1F1 2M1F1 57G 2CTA 005MP 21 | 2 x 2,5mm2
2 | LMA | 2LMAB0212 | IN | IN | OUT | NO | 2 | 2.5 | A | PVC | PVC | 1000V ac | DWT, FDR, IRT and V&T | 2RO (V&T) and 4RO | NO | ALSTHOM | EMS | 20 | 18 | 18 | 2LMA200CR | 2CTA006MP | L1 | K2LMA B0212 A IN 02 2.5 A 2M1F1 2LMA 200CR 2LMA 200CR 2M1F1 2M1F1 57G 2CTA 006MP 18 | 2 x 2,5mm2
2 | LMA | 2LMAB0301 | IN | IN | OUT | NO | 2 | 1.5 | A | PVC | PVC | 1000V ac | DWT, FDR, IRT and V&T | 2RO (V&T) and 4RO | NO | ALSTHOM | EMS |  |  |  | 2LMA160CR | 2RGL010AR | L1 |  | 2 x 1,5mm2 | [5 empty] | not in pericles
2 | LMA | 2LMAB0302 | IN | IN | OUT | NO | 2 | 1.5 | A | PVC | PVC | 1000V ac | DWT, FDR, IRT and V&T | 2RO (V&T) and 4RO | NO | ALSTHOM | EMS |  |  |  | 2LMA160CR | 2RGL010AR | L1 |  | 2 x 1,5mm2 | [5 empty] | not in pericles
2 | LMA | 2LMAB0303 | IN | IN | OUT | NO | 2 | 1.5 | A | PVC | PVC | 1000V ac | DWT, FDR, IRT and V&T | 2RO (V&T) and 4RO | NO | ALSTHOM | EMS |  |  |  | 2LMA300CR | 2RGL010AR | L1 |  | 2 x 1,5mm2 | [5 empty] | not in pericles
2 | LMA | 2LMAB0304 | IN | IN | OUT | NO | 2 | 1.5 | A | PVC | PVC | 1000V ac | DWT, FDR, IRT and V&T | 2RO (V&T) and 4RO | NO | ALSTHOM | EMS |  |  |  | 2LMA300CR | 2RGL010AR | L1 |  | 2 x 1,5mm2 | [5 empty] | not in pericles
2 | LMA | 2LMAB0901 | IN | IN | OUT | NO | 3 | 6 | A | PVC | PVC | 1000V ac | DWT, FDR, IRT and V&T | 2RO (V&T) and 4RO | NO | NIA (MODIFICATION) | EMS | 0 | 15 | 0 | 2LMA014JA | 2LMA500CR | L1 | E2LMA B0901 A IN 03 6 A 2W466 2LMA 014JA 2LMA 014JA 2W466 2LMA 599CR 2LMA 500CR 0 | 3 x 6mm2
2 | LMA | 2LMAB0902 | IN | IN | OUT | NO | 3 | 2.5 | A | PVC | PVC | 1000V ac | DWT, FDR, IRT and V&T | 2RO (V&T) and 4RO | NO | NIA (MODIFICATION) | EMS |  |  |  | 2LMA190CR | 2GST051CR | L1 |  | 3 x 2,5mm2 | [5 empty] | not in pericles
2 | LMA | 2LMAB0903 | IN | IN | OUT | NO | 3 | 2.5 | A | PVC | PVC | 1000V ac | DWT, FDR, IRT and V&T | 2RO (V&T) and 4RO | NO | NIA (MODIFICATION) | EMS |  |  |  | 2LMA190CR | 2GST051CR | L1 |  | 3 x 2,5mm2 | [5 empty] | not in pericles
2 | LMA | 2LMAB0910 | IN | IN | OUT | NO | 3 | 2.5 | A | PVC | PVC | 1000V ac | DWT, FDR, IRT and V&T | 2RO (V&T) and 4RO | NO | NIA (MODIFICATION) | EMS |  |  | 120 | 2LMA160CR | 2LMA900CR | L1 | IND, 2l6432F, 6401B, 6003B-A, 6JX3A, 5JX3A, 4J3A, 3JX3A, 3391B, IND. | 3 x 2,5mm2 | [5 empty] | duplicate cable number
2 | LMA | 2LMAB0911 | IN | IN | OUT | NO | 3 | 2.5 | A | PVC | PVC | 1000V ac | DWT, FDR, IRT and V&T | 2RO (V&T) and 4RO | NO | NIA (MODIFICATION) | EMS |  |  | 170 | 2LMA160CR | 2LMA901CR | L1 | IND (SITE RUN) | 3 x 2,5mm2 | [5 empty] | duplicate cable number
2 | LMA | 2LMAB0912 | IN | IN | OUT | NO | 3 | 2.5 | A | PVC | PVC | 1000V ac | DWT, FDR, IRT and V&T | 2RO (V&T) and 4RO | NO | NIA (MODIFICATION) | EMS |  |  | 10 | 2LMA900CR | 2KRT020CR | L1 | IND (SITE RUN) | 3 x 2,5mm2 | [5 empty] | duplicate cable number
2 | LMA | 2LMAB0913 | IN | IN | OUT | NO | 3 | 2.5 | A | PVC | PVC | 1000V ac | DWT, FDR, IRT and V&T | 2RO (V&T) and 4RO | NO | NIA (MODIFICATION) | EMS |  |  | 10 | 2LMA900CR | 2KRT021CR | L1 | IND (SITE RUN) | 3 x 2,5mm2 | [5 empty] | duplicate cable number
2 | LMA | 2LMAB0914 | IN | IN | OUT | NO | 3 | 2.5 | A | PVC | PVC | 1000V ac | DWT, FDR, IRT and V&T | 2RO (V&T) and 4RO | NO | NIA (MODIFICATION) | EMS |  |  | 10 | 2LMA901CR | 2KRT037CR | L1 | IND (SITE RUN) | 3 x 2,5mm2 | [5 empty] | duplicate cable number
2 | LMA | 2LMAB0915 | IN | IN | OUT | NO | 3 | 2.5 | A | PVC | PVC | 1000V ac | DWT, FDR, IRT and V&T | 2RO (V&T) and 4RO | NO | NIA (MODIFICATION) | EMS |  |  | 10 | 2LMA901CR | 2KRT057CR | L1 | IND (SITE RUN) | 3 x 2,5mm2 | [5 empty] | duplicate cable number
2 | LMA | 2LMAB0930 | IN | IN | OUT | NO | 2 | 10 | A | PVC | PVC | 1000V ac | DWT, FDR, IRT and V&T | 2RO (V&T) and 4RO | NO | NIA (MODIFICATION) | EMS |  |  | 70 | 2LMA015JA | 2GSE005AR | L1 | IND, 2W4371A, 2W4461A, 2W4YE1A, 2W5YE1A, 2W6YE1A, 2W6432F, 2L6432D-E, IND | 2 x 10mm2 | [5 empty] | not in pericles
2 | LMA | 2LMAB0935 | IN | IN | OUT | NO | 2 | 10 | A | PVC | PVC | 1000V ac | DWT, FDR, IRT and V&T | 2RO (V&T) and 4RO | NO | NIA (MODIFICATION) | EMS |  |  |  | KIS001AR | 2LMA002JA | L1 |  | 2 x 10mm2 | [5 empty] | not in pericles
2 | LMJ | 2LMJB0001 | IN | IN | OUT | NO | 2 | 35 | A | PVC | PVC | 1000V ac | DWT, FDR, IRT and V&T | 2RO (V&T) and 4RO | NO | ALSTHOM | EMS | 5 | 96 | 0 | 2LMJ001AR | 2KIT002CR | L1 | A 01 2W4443A1 2W441 A 01 2W4443A1 2W441 | 2 x 35mm2
2 | LMJ | 2LMJB0103 | IN | IN | OUT | NO | 2 | 2.5 | A | PVC | PVC | 1000V ac | DWT, FDR, IRT and V&T | 2RO (V&T) and 4RO | NO | ALSTHOM | EMS |  |  |  | 2LMJ101CR | 2LMJ208CR | L1 |  | 2 x 2,5mm2 | [5 empty] | not in pericles
2 | LMJ | 2LMJB0105 | IN | IN | OUT | NO | 2 | 2.5 | A | PVC | PVC | 1000V ac | DWT, FDR, IRT and V&T | 2RO (V&T) and 4RO | NO | ALSTHOM | EMS |  |  |  | 2LMJ208CR | 2SEC011AM | L1 |  | 2 x 2,5mm2 | [5 empty] | not in pericles
2 | LMJ | 2LMJB0401 | IN | IN | OUT | NO | 2 | 25 | A | PVC | PVC | 1000V ac | DWT, FDR, IRT and V&T | 2RO (V&T) and 4RO | NO | ALSTHOM | EMS |  |  | 120 | 2LMJ001AR | 2LMJ101CR | L1 | IND-2W4411A-B,4401A,4M01A,3M01A,2W3601A,W3551E,L3551F-E,3431A,3421A,3391B,3JK3A,4JX3A,5JX3A,IND | 2 x 25mm2 | [5 empty] | duplicate cable number
2 | LMJ | 2LMJB0403 | IN | IN | OUT | NO | 2 | 25 | A | PVC | PVC | 1000V ac | DWT, FDR, IRT and V&T | 2RO (V&T) and 4RO | NO | ALSTHOM | EMS |  |  | 130 | 2LMJ001AR | 2LMJ102CR | L1 | IND,2L6401B-A,6003C-A,6JX3A,4JX3A,3JX3A,3391B,3421A,3431A,3551E-F,2W3551E,W3601A,3M01A,4M01A,W4401A,4411A-B, IND | 2 x 25mm2 | [5 empty] | duplicate cable number
2 | LMJ | 2LMJB0405 | IN | IN | OUT | NO | 2 | 10 | A | PVC | PVC | 1000V ac | DWT, FDR, IRT and V&T | 2RO (V&T) and 4RO | NO | ALSTHOM | EMS |  |  | 160 | 2LMJ101CR | 2LMJ103CR | L1 | IND-5JX3A,4JX3A,3JX3A,2L3411A-B,3153E-A,3121A,3851A-F,9N3403A,IND,2B21A,9N2011A-E,IND | 2 x 10mm2 | [5 empty] | duplicate cable number
2 | LMJ | 2LMJB0500 | IN | IN | OUT | NO | 3 | 95 | MTAL (A) | PVC | PVC | 1000V ac | DWT, FDR, IRT and V&T | 2RO (V&T) and 4RO | NO | ALSTHOM | EMS |  |  |  | 2LLB311 | 2LMJ001AR | L1 |  | 3 x 95mm2 | [5 empty] | not in pericles
2 | LMJ | 2LMJB0900 | IN | IN | OUT | NO | 3 | 16 | A | PVC | PVC | 1000V ac | DWT, FDR, IRT and V&T | 2RO (V&T) and 4RO | NO | NIA (MODIFICATION) | EMS |  |  | 65 | 2LLA201JA | 2LMJ001AR | L1 | IND 2L3 3541DA 3551E 2W3 3551E 3601A 3M13A 2W4 4M13A 4401AB 4411AB IND | 3 x 16mm2 | [5 empty] | duplicate cable number
2 | LMJ | 2LMJB0901 | IN | IN | OUT | NO | 3 | 16 | A | PVC | PVC | 1000V ac | DWT, FDR, IRT and V&T | 2RO (V&T) and 4RO | NO | NIA (MODIFICATION) | EMS |  |  |  | 2LLA211JA | 2LMJ001AR | L1 | E2LMJ B0901 A IN 03 16 A 9L410 9LKK 211JA 9LKK 211JA 2W441 2LMJ-001AR 2LMJ-001AR 0 | 3 x 16mm2 | [5 empty] | duplicate cable number
2 | LNA | 2LNAB0001 | IN | IN | OUT | YES | 2 | 6 | A | PVC | PVC | 1000V ac | DWT, FDR, IRT and V&T | 2RO (V&T) and 4RO | NO | ALSTHOM | EMS | 61 | 71 | 71 | 2LLC0412 | 2LNA001TR | L1 | A 01 2W3362C1 2W341 A 01 2W3362C1 2W341 A 02 2W3362D1 2W341 A 03 2W33M1A1 2W341 A 04 2W44M1A1 2W441 A 05 2W4444A1 2W441 A 06 2W4445A2 2W466 A 07 2W4446A2 2W465 A 08 2W44YEA2 2W465 A 09 2W55YEA2 2W544 A 10 2W5558B1 2W544 A 10 2W5558B1 2W548 | 2 x 6mm2
2 | LNB | 2LNBB0001 | IN | IN | OUT | YES | 2 | 6 | A | PVC | PVC | 1000V ac | DWT, FDR, IRT and V&T | 2RO (V&T) and 4RO | NO | ALSTHOM | EMS | 45 | 48 | 48 | 2LLD0408 | 2LNB001TR | L1 | B 01 2L3306F2 2L348 B 01 2L3306F2 2L348 B 02 2L3306E2 2L348 B 03 2L3306D2 2L348 B 04 2L3304D2 2L348 B 05 2L3304E2 2L348 B 06 2W3304E2 2W350 B 07 2W3304F2 2W350 B 08 2W3304G2 2W350 B 09 2W33Y3A1 2W350 B 10 2W44Y3A1 2W443 B 11 2W44Y3B1 2W443 B 12 2W55Y3A1 2W544 B 13 2W5532A1 2W544 B 13 2W5532A1 2W546 | 2 x 6mm2
2 | LNC | 2LNCB0001 | IN | IN | OUT | YES | 2 | 6 | A | PVC | PVC | 1000V ac | DWT, FDR, IRT and V&T | 2RO (V&T) and 4RO | NO | ALSTHOM | EMS | 54 | 74 | 74 | 2LLC0512 | 2LNC001TR | L1 | A 01 2W3362C1 2W341 A 01 2W3362C1 2W341 A 02 2W3362D1 2W341 A 03 2W33M1A1 2W341 A 04 2W44M1A1 2W441 A 05 2W4444A1 2W441 A 06 2W4445A2 2W466 A 07 2W4446A2 2W465 A 08 2W44YEA2 2W465 A 09 2W55YEA2 2W544 A 10 2W5558A1 2W543 A 10 2W5558A1 2W544 | 2 x 6mm2
2 | LND | 2LNDB0001 | IN | IN | OUT | YES | 2 | 6 | A | PVC | PVC | 1000V ac | DWT, FDR, IRT and V&T | 2RO (V&T) and 4RO | NO | ALSTHOM | EMS | 42 | 44 | 44 | 2LLD0409 | 2LND001TR | L1 | B 01 2L3306F2 2L348 B 01 2L3306F2 2L348 B 02 2L3306E2 2L348 B 03 2L3306D2 2L348 B 04 2L3304D2 2L348 B 05 2L3304E2 2L348 B 06 2W3304E2 2W350 B 07 2W3304F2 2W350 B 08 2W33Y2A1 2W350 B 09 2W44Y2A1 2W443 B 10 2W55Y2A1 2W544 B 11 2W5531A1 2W542 B 11 2W5531A1 2W544 | 2 x 6mm2
2 | LNE | 2LNEB0001 | IN | IN | OUT | YES | 2 | 6 | A | PVC | PVC | 1000V ac | DWT, FDR, IRT and V&T | 2RO (V&T) and 4RO | NO | ALSTHOM | EMS | 47 | 47 | 47 | 2LLI0310 | 2LNE001DL | L1 | A 01 2L3354B1 2L341 A 01 2L3354B1 2L341 A 01 2L3354B1 2L344 A 02 2L3354C1 2L341 A 03 2L3354D1 2L341 A 04 2L3372B1 2L341 A 05 2W3372B1 2W341 A 06 2W3372C1 2W341 A 07 2W33Z6A1 2W341 A 08 2W44Z6A1 2W441 A 09 2W4437E1 2W441 A 10 2W4441C1 2W441 A 11 2W4441B1 2W441 | 2 x 6mm2
2 | LNE | 2LNEB0002 | IN | IN | OUT | YES | 2 | 6 | A | PVC | PVC | 1000V ac | DWT, FDR, IRT and V&T | 2RO (V&T) and 4RO | NO | ALSTHOM | EMS | 9 | 16 | 16 | 2LNE001DL | 2LNE002DL | L1 | A 01 2W4443B1 2W441 A 01 2W4443B1 2W441 A 02 2W4443C1 2W441 | 2 x 6mm2
2 | LNE | 2LNEB0003 | IN | IN | OUT | YES | 2 | 6 | A | PVC | PVC | 1000V ac | DWT, FDR, IRT and V&T | 2RO (V&T) and 4RO | NO | ALSTHOM | EMS | 11 | 16 | 16 | 2LNE002DL | 2LNE003DL | L1 | A 01 2W4441C1 2W441 A 01 2W4441C1 2W441 | 2 x 6mm2
2 | LNE | 2LNEB0004 | IN | IN | OUT | NO | 2 | 35 | A | PVC | PVC | 1000V ac | DWT, FDR, IRT and V&T | 2RO (V&T) and 4RO | NO | ALSTHOM | EMS | 19 | 10 | 10 | 2LNE001DL | 2LNE0141 | L1 | A 01 2W4441B1 2W441 A 01 2W4441B1 2W441 | 2 x 35mm2
2 | LNE | 2LNEB0005 | IN | IN | OUT | NO | 2 | 35 | A | PVC | PVC | 1000V ac | DWT, FDR, IRT and V&T | 2RO (V&T) and 4RO | NO | ALSTHOM | EMS | 12 | 13 | 13 | 2LNE002DL | 2LNE0142 | L1 | A 01 2W4443C1 2W441 A 01 2W4443C1 2W441 A 02 2W4443B1 2W441 | 2 x 35mm2
2 | LNE | 2LNEB0006 | IN | IN | OUT | NO | 2 | 35 | A | PVC | PVC | 1000V ac | DWT, FDR, IRT and V&T | 2RO (V&T) and 4RO | NO | ALSTHOM | EMS | 13 | 14 | 14 | 2LNE003DL | 2LNE0143 | L1 | A 01 2W4443C1 2W441 A 01 2W4443C1 2W441 A 02 2W4443B1 2W441 | 2 x 35mm2
2 | LNE | 2LNEB0010 | IN | IN | OUT | NO | 2 | 6 | A | PVC | PVC | 1000V ac | DWT, FDR, IRT and V&T | 2RO (V&T) and 4RO | NO | ALSTHOM | EMS | 406 | 441 | 441 | 2LNE0133 | 2LNE400CR | L1 | A 01 2W4443B1 2W441 A 01 2W4443B1 2W441 A 02 2W4443A1 2W441 A 03 2W4442A1 2W441 A 04 2W44M1A3 2W441 A 05 2W33M1A3 2W341 A 06 2W3372E1 2W341 A 07 2W3355E1 2W341 A 08 2L3355E1 2L344 A 09 2L3355F1 2L344 A 10 2L33JSA2 2L344 A 11 2L22JSA2 2L244 A 12 2L11JSA2 2L145 A 13 2L1125G1 2L145 A 14 2L1125F1 2L145 A 14 2L1125F1 2L149 A 15 2L1125E1 2L149 A 16 2L11G8A2 2L149 A 17 2L00G8A3 2L056 A 18 2L0021A4 2L056 A 19 2N0021A4 2N091 A 20 2N1121B4 2N191 A 21 2N1121A4 2N191 A 22 2N11Z0A4 2N191 A 23 2G00Z0A4 2G0G0 A 24 2G0021A4 2G0G0 A 25 2P0000G6 2P0A A 26 2P0000F6 2P0A A 27 2P00W2A3 2P0A A 28 2P0002A3 2P0A A 29 2G0000A3 2G0P A 30 1C0001A3 1C0A A 31 1C0001B3 1C0A A 32 2C0001C3 2C0A A 33 2C0009A3 2C0A A 34 2C1109A2 2C1A A 35 2C1109B2 2C1A A 36 2C1109C2 2C1A A 37 2C1143D1 2C1A A 38 2C1107A1 2C1A | 2 x 6mm2
2 | LNE | 2LNEB0011 | IN | IN | OUT | NO | 2 | 6 | A | PVC | PVC | 1000V ac | DWT, FDR, IRT and V&T | 2RO (V&T) and 4RO | NO | ALSTHOM | EMS | 397 | 412 | 412 | 2LNE0134 | 2LNE410CR | L1 | A 01 2W4443B1 2W441 A 01 2W4443B1 2W441 A 02 2W4443A1 2W441 A 03 2W4442A1 2W441 A 04 2W44M1A3 2W441 A 05 2W33M1A3 2W341 A 06 2W3372E1 2W341 A 07 2W3355E1 2W341 A 08 2L3355E1 2L344 A 09 2L3355F1 2L344 A 10 2L33JSA2 2L344 A 11 2L22JSA2 2L244 A 12 2L11JSA2 2L145 A 13 2L1125G1 2L145 A 14 2L1125F1 2L145 A 14 2L1125F1 2L149 A 15 2L1125E1 2L149 A 16 2L11G8A2 2L149 A 17 2L00G8A3 2L056 A 18 2L0021A4 2L056 A 19 2N0021A4 2N091 A 20 2N1121B4 2N191 A 21 2N1121A4 2N191 A 22 2N11Z0A4 2N191 A 23 2G00Z0A4 2G0G0 A 24 2G0021A4 2G0G0 A 25 2P0000G6 2P0A A 26 2P0000F6 2P0A A 27 2P00W2A3 2P0A A 28 2P0002A3 2P0A A 29 2G0000A3 2G0P A 30 1C0001A3 1C0A A 31 1C0001B3 1C0A A 32 2C0001C3 2C0A A 33 2C0009A3 2C0A A 34 2C1109A2 2C1A A 35 2C1109B2 2C1A A 36 2C1109C2 2C1A A 37 2C1143D1 2C1A A 38 2C1107A1 2C1A | 2 x 6mm2
2 | LNE | 2LNEB0012 | IN | IN | OUT | NO | 2 | 6 | A | PVC | PVC | 1000V ac | DWT, FDR, IRT and V&T | 2RO (V&T) and 4RO | NO | ALSTHOM | EMS | 401 | 400 | 400 | 2LNE0121 | 2LNE420CR | L1 | A 01 2W4443B1 2W441 A 01 2W4443B1 2W441 A 02 2W4443A1 2W441 A 03 2W4442A1 2W441 A 04 2W44M1A3 2W441 A 05 2W33M1A3 2W341 A 06 2W3372E1 2W341 A 07 2W3355E1 2W341 A 08 2L3355E1 2L344 A 09 2L3355F1 2L344 A 10 2L33JSA2 2L344 A 11 2L22JSA2 2L244 A 12 2L11JSA2 2L145 A 13 2L1125G1 2L145 A 14 2L1125F1 2L145 A 14 2L1125F1 2L149 A 15 2L1125E1 2L149 A 16 2L11G8A2 2L149 A 17 2L00G8A3 2L056 A 18 2L0021A4 2L056 A 19 2N0021A4 2N091 A 20 2N1121B4 2N191 A 21 2N1121A4 2N191 A 22 2N11Z0A4 2N191 A 23 2G00Z0A4 2G0G0 A 24 2G0021A4 2G0G0 A 25 2P0000G6 2P0A A 26 2P0000F6 2P0A A 27 2P00W2A3 2P0A A 28 2P0002A3 2P0A A 29 2G0000A3 2G0P A 30 1C0001A3 1C0A A 31 1C0001B3 1C0A A 32 2C0001C3 2C0A A 33 2C0009A3 2C0A A 34 2C1109A2 2C1A A 35 2C1109B2 2C1A A 36 2C1109C2 2C1A A 37 2C1143D1 2C1A A 38 2C1107A1 2C1A | 2 x 6mm2
2 | LNE | 2LNEB0013 | IN | IN | OUT | NO | 2 | 6 | A | PVC | PVC | 1000V ac | DWT, FDR, IRT and V&T | 2RO (V&T) and 4RO | NO | ALSTHOM | EMS | 103 | 125 | 125 | 2LNE0122 | 2KRG150AR | L1 | A 01 2W4441B1 2W441 A 01 2W4441B1 2W441 A 02 2W4441A1 2W441 A 03 2W4440A1 2W441 A 04 2W44M1A4 2W441 A 05 2W33M1A4 2W341 A 06 2W3360A1 2W341 A 07 2W3355E2 2W341 A 08 2L3326F3 2L344 A 09 2L3326E2 2L344 A 10 2L3326D2 2L344 A 11 2L3339A1 2L344 A 12 2L3339B1 2L344 A 13 2L33JXA4 2L344 A 14 2L44JXA4 2L444 A 15 2L55JXA4 2L545 A 16 2L66JXA4 2L645 A 17 2L6600A3 2L645 A 18 2L6600B3 2L645 A 19 2L6640A1 2L645 A 20 2L6640B1 2L645 | 2 x 6mm2
2 | LNE | 2LNEB0014 | IN | IN | OUT | NO | 2 | 6 | A | PVC | PVC | 1000V ac | DWT, FDR, IRT and V&T | 2RO (V&T) and 4RO | NO | ALSTHOM | EMS | 146 | 159 | 159 | 2LNE0123 | 2LNE340CR | L1 | A 01 2W4443B1 2W441 A 01 2W4443B1 2W441 A 02 2W4443A1 2W441 A 03 2W4442A1 2W441 A 04 2W44M1A3 2W441 A 05 2W33M1A3 2W341 A 06 2W3372E1 2W341 A 07 2W3355E2 2W341 A 08 2L3355E2 2L344 A 09 2L3352A2 2L344 A 10 2L3352B2 2L341 A 10 2L3352B2 2L344 A 11 2L3349A1 2L344 A 12 2L3380A1 2L341 A 12 2L3380A1 2L344 A 13 2L3380B1 2L341 A 14 2M3302A1 2M3? A 15 2M22HCA1 2M2? A 16 2M2205A1 2M2? A 17 2M225HA1 2M2? A 18 2M115HA1 2M1? A 19 2M1115A1 2M1? A 20 2M1115B1 2M1? | 2 x 6mm2
2 | LNE | 2LNEB0015 | IN | IN | OUT | NO | 2 | 6 | A | PVC | PVC | 1000V ac | DWT, FDR, IRT and V&T | 2RO (V&T) and 4RO | NO | ALSTHOM | EMS | 410 | 420 | 420 | 2LNE0124 | 2LNE440CR | L1 | A 01 2W4443B1 2W441 A 01 2W4443B1 2W441 A 02 2W4443A1 2W441 A 03 2W4442A1 2W441 A 04 2W44M1A3 2W441 A 05 2W33M1A3 2W341 A 06 2W3372E1 2W341 A 07 2W3355E1 2W341 A 08 2L3355E1 2L344 A 09 2L3355F1 2L344 A 10 2L33JSA2 2L344 A 11 2L22JSA2 2L244 A 12 2L11JSA2 2L145 A 13 2L1125G1 2L145 A 14 2L1125F1 2L145 A 14 2L1125F1 2L149 A 15 2L1125E1 2L149 A 16 2L11G8A2 2L149 A 17 2L00G8A3 2L056 A 18 2L0021A4 2L056 A 19 2N0021A4 2N091 A 20 2N1121B4 2N191 A 21 2N1121A4 2N191 A 22 2N11Z0A4 2N191 A 23 2G00Z0A4 2G0G0 A 24 2G0021A4 2G0G0 A 25 2P0000G6 2P0A A 26 2P0000F6 2P0A A 27 2P00W2A3 2P0A A 28 2P0002A3 2P0A A 29 2G0000A3 2G0P A 30 1C0001A3 1C0A A 31 1C0001B3 1C0A A 32 2C0001C3 2C0A A 33 2C0008A1 2C0A A 34 2C1108A1 2C1A A 35 2C1108B1 2C1A A 36 2C1143A1 2C1A A 37 2C1143B1 2C1A A 38 2C1116A1 2C1A A 39 2C1124B2 2C1A A 40 2C1124A2 2C1A | 2 x 6mm2
2 | LNE | 2LNEB0033 | IN | IN | OUT | NO | 2 | 16 | A | PVC | PVC | 1000V ac | DWT, FDR, IRT and V&T | 2RO (V&T) and 4RO | NO | ALSTHOM | EMS | 99 | 99 | 99 | 2LNE0221 | 2LNE100CR | L1 | A 01 2W4441B1 2W441 A 01 2W4441B1 2W441 A 02 2W4441A1 2W441 A 03 2W4440A1 2W441 A 04 2W4437B1 2W441 A 04 2W4437B1 2W466 A 05 2W4445A1 2W466 A 06 2W4446A1 2W465 A 07 2W44YEA1 2W465 A 08 2W55YEA1 2W544 A 09 2W66YEA1 2W645 A 10 2W6643G2 2W645 A 11 2W6643F2 2W645 A 12 2W6643E2 2W645 A 13 2L6643E2 2L645 A 14 2L6643D2 2L645 A 15 2L6643C2 2L645 A 16 2L6643B2 2L645 A 17 2L6643A2 2L645 A 18 2L6600A3 2L645 A 19 2L66JXA3 2L645 | 2 x 16mm2
2 | LNE | 2LNEB0034 | IN | IN | OUT | NO | 2 | 16 | A | PVC | PVC | 1000V ac | DWT, FDR, IRT and V&T | 2RO (V&T) and 4RO | NO | ALSTHOM | EMS | 99 | 100 | 100 | 2LNE0222 | 2LNE120CR | L1 | A 01 2W4441B1 2W441 A 01 2W4441B1 2W441 A 02 2W4441A1 2W441 A 03 2W4440A1 2W441 A 04 2W4437B1 2W441 A 04 2W4437B1 2W466 A 05 2W4445A1 2W466 A 06 2W4446A1 2W465 A 07 2W44YEA1 2W465 A 08 2W55YEA1 2W544 A 09 2W66YEA1 2W645 A 10 2W6643G2 2W645 A 11 2W6643F2 2W645 A 12 2W6643E2 2W645 A 13 2L6643E2 2L645 A 14 2L6643D2 2L645 A 15 2L6643C2 2L645 A 16 2L6643B2 2L645 A 17 2L6643A2 2L645 A 18 2L6600A3 2L645 A 19 2L66JXA3 2L645 | 2 x 16mm2
2 | LNE | 2LNEB0038 | IN | IN | OUT | NO | 2 | 16 | A | PVC | PVC | 1000V ac | DWT, FDR, IRT and V&T | 2RO (V&T) and 4RO | NO | ALSTHOM | EMS | 159 | 188 | 188 | 2LNE0212 | 2LNE240CR | L1 | A 01 2W4441B1 2W441 A 01 2W4441B1 2W441 A 02 2W4441C1 2W441 A 03 2W4437E1 2W441 A 04 2W44Z6A1 2W441 A 05 2W33Z6A1 2W341 A 06 2W3372D1 2W341 A 07 2W3385A1 2W341 A 07 2W3385A1 2W370 A 08 2W3385B1 2W370 A 09 2W33RJA1 2W370 A 10 2W3355C1 2W370 A 11 2W3355D1 2W341 A 11 2W3355D1 2W370 A 12 2W3355E2 2W341 A 13 2L3326F3 2L344 A 14 2L3326F2 2L344 A 15 2L3326E2 2L344 A 16 2L3326D2 2L344 A 17 2L3342A1 2L344 A 18 2L33JSA1 2L344 A 19 2L3324C1 2L344 A 19 2L3324C1 2L346 A 20 2L3324B1 2L346 A 21 2L3324A1 2L346 A 22 2L3319B1 2L346 A 23 2L3315C2 2L346 A 24 2L3315B2 2L346 A 25 2L3312A1 2L346 A 26 9L3385F1 9L310 A 27 9L3385E1 9L310 A 28 9L3385D1 9L310 A 29 9L3385C1 9L310 A 30 9L3385B1 9L310 A 30 9L3385B1 9L312 A 31 9L3385A1 9L312 A 32 9N3340A3 9N395 A 33 9N33A8A1 9N395 A 34 9N3342C2 9N395 A 35 9N33B2A1 9N395 A 36 9N22B2A1 9N2B34 | 2 x 16mm2
2 | LNE | 2LNEB0039 | IN | IN | OUT | YES | 2 | 16 | A | PVC | PVC | 1000V ac | DWT, FDR, IRT and V&T | 2RO (V&T) and 4RO | NO | ALSTHOM | EMS | 94 | 97 | 97 | 2LNE0213 | 2KRT001AR | L1 | A 01 2W4441B1 2W441 A 01 2W4441B1 2W441 A 02 2W4441A1 2W441 A 03 2W4440A1 2W441 A 04 2W44M1A4 2W441 A 05 2W33M1A4 2W341 A 06 2W3360A1 2W341 A 07 2W3355E2 2W341 A 08 2L3326F3 2L344 A 09 2L3326E2 2L344 A 10 2L3326D2 2L344 A 11 2L3339A1 2L344 A 12 2L3339B1 2L344 A 13 2L33JXA4 2L344 A 14 2L44JXA4 2L444 A 15 2L55JXA4 2L545 A 16 2L66JXA4 2L645 A 17 2L6600A3 2L645 A 18 2L6600B3 2L645 A 19 2L6640A1 2L645 A 20 2L6640B1 2L645 | 2 x 16mm2
2 | LNE | 2LNEB0040 | IN | IN | OUT | YES | 2 | 16 | A | PVC | PVC | 1000V ac | DWT, FDR, IRT and V&T | 2RO (V&T) and 4RO | NO | ALSTHOM | EMS | 95 | 100 | 100 | 2LNE0214 | 2KRT002AR | L1 | A 01 2W4441B1 2W441 A 01 2W4441B1 2W441 A 02 2W4441A1 2W441 A 03 2W4440A1 2W441 A 04 2W44M1A4 2W441 A 05 2W33M1A4 2W341 A 06 2W3360A1 2W341 A 07 2W3355E2 2W341 A 08 2L3326F3 2L344 A 09 2L3326E2 2L344 A 10 2L3326D2 2L344 A 11 2L3339A1 2L344 A 12 2L3339B1 2L344 A 13 2L33JXA4 2L344 A 14 2L44JXA4 2L444 A 15 2L55JXA4 2L545 A 16 2L66JXA4 2L645 A 17 2L6600A3 2L645 A 18 2L6600B3 2L645 A 19 2L6640A1 2L645 A 20 2L6640B1 2L645 | 2 x 16mm2
2 | LNE | 2LNEB0041 | IN | IN | OUT | NO | 2 | 6 | A | PVC | PVC | 1000V ac | DWT, FDR, IRT and V&T | 2RO (V&T) and 4RO | NO | ALSTHOM | EMS | 87 | 117 | 117 | 2LNE0361 | 2KSC001CR | L1 | A 01 2W4441B1 2W441 A 01 2W4441B1 2W441 A 02 2W4441A1 2W441 A 03 2W4440A1 2W441 A 04 2W44M1A4 2W441 A 05 2W33M1A4 2W341 A 06 2W3360A1 2W341 A 07 2W3355E2 2W341 A 08 2L3326F3 2L344 A 09 2L3326E2 2L344 A 10 2L3326D2 2L344 A 11 2L3342A1 2L344 A 12 2L33JTA1 2L344 A 13 2L3330C2 2L344 A 14 2L33JXA4 2L344 A 15 2L44JXA4 2L444 A 16 2L55JXA4 2L545 A 17 2L66JXA4 2L645 | 2 x 6mm2
2 | LNE | 2LNEB0042 | IN | IN | OUT | NO | 2 | 6 | A | PVC | PVC | 1000V ac | DWT, FDR, IRT and V&T | 2RO (V&T) and 4RO | NO | ALSTHOM | EMS | 92 | 124 | 124 | 2LNE0362 | 2KSC002CR | L1 | A 01 2W4441B1 2W441 A 01 2W4441B1 2W441 A 02 2W4441A1 2W441 A 03 2W4440A1 2W441 A 04 2W44M1A4 2W441 A 05 2W33M1A4 2W341 A 06 2W3360A1 2W341 A 07 2W3355E2 2W341 A 08 2L3326F3 2L344 A 09 2L3326E2 2L344 A 10 2L3326D2 2L344 A 11 2L3342A1 2L344 A 12 2L33JTA1 2L344 A 13 2L3330C2 2L344 A 14 2L33JXA4 2L344 A 15 2L44JXA4 2L444 A 16 2L55JXA4 2L545 A 17 2L66JXA4 2L645 | 2 x 6mm2
2 | LNE | 2LNEB0044 | IN | IN | OUT | NO | 2 | 6 | A | PVC | PVC | 1000V ac | DWT, FDR, IRT and V&T | 2RO (V&T) and 4RO | NO | ALSTHOM | EMS | 146 | 154 | 154 | 2LNE0364 | 2LNE160CR | L1 | A 01 2W4443B1 2W441 A 01 2W4443B1 2W441 A 02 2W4443A1 2W441 A 03 2W4442A1 2W441 A 04 2W44M1A3 2W441 A 05 2W33M1A3 2W341 A 06 2W3372E1 2W341 A 07 2W3355E1 2W341 A 08 2L3355E1 2L344 A 09 2L3355F1 2L344 A 10 2L33JSA2 2L344 A 11 2L22JSA2 2L244 A 12 2L11JSA2 2L145 A 13 2L1125G1 2L145 A 14 2L1125F1 2L145 A 14 2L1125F1 2L149 A 15 2L1125E1 2L149 A 16 2L11G8A2 2L149 A 17 2L00G8A3 2L056 A 18 2L0021A4 2L056 A 19 2N0021A4 2N091 A 20 2N1121B4 2N191 | 2 x 6mm2
2 | LNE | 2LNEB0046 | IN | IN | OUT | NO | 2 | 6 | A | PVC | PVC | 1000V ac | DWT, FDR, IRT and V&T | 2RO (V&T) and 4RO | NO | ALSTHOM | EMS | 85 | 88 | 88 | 2LNE0352 | 2LNE180CR | L1 | A 01 2W4441B1 2W441 A 01 2W4441B1 2W441 A 02 2W4441A1 2W441 A 03 2W4440A1 2W441 A 04 2W44M1A4 2W441 A 05 2W33M1A3 2W341 A 06 2W3360A1 2W341 A 07 2W3355E2 2W341 A 08 2L3326F3 2L344 A 09 2L3326E2 2L344 A 10 2L3326D2 2L344 A 11 2L3339A1 2L344 A 12 2L3339B1 2L344 A 13 2L33JXA3 2L344 A 14 2L44JXA3 2L444 A 15 2L55JXA3 2L545 | 2 x 6mm2
2 | LNE | 2LNEB0053 | IN | IN | OUT | YES | 2 | 16 | A | PVC | PVC | 1000V ac | DWT, FDR, IRT and V&T | 2RO (V&T) and 4RO | NO | ALSTHOM | EMS | 13 | 19 | 19 | 2LNE0331 | 2RCP001RG | L1 | A 01 2W4443B1 2W441 A 01 2W4443B1 2W441 A 02 2W4443A1 2W441 | 2 x 16mm2
2 | LNE | 2LNEB0054 | IN | IN | OUT | YES | 2 | 16 | A | PVC | PVC | 1000V ac | DWT, FDR, IRT and V&T | 2RO (V&T) and 4RO | NO | ALSTHOM | EMS | 13 | 15 | 15 | 2LNE0332 | 2RCP002RG | L1 | A 01 2W4443B1 2W441 A 01 2W4443B1 2W441 A 02 2W4443A1 2W441 | 2 x 16mm2
2 | LNE | 2LNEB0056 | IN | IN | OUT | NO | 2 | 16 | A | PVC | PVC | 1000V ac | DWT, FDR, IRT and V&T | 2RO (V&T) and 4RO | NO | ALSTHOM | EMS | 178 | 195 | 195 | 2LNE0334 | 2LNE260CR | L1 | A 01 2W4441B1 2W441 A 01 2W4441B1 2W441 A 02 2W4441C1 2W441 A 03 2W4437E1 2W441 A 04 2W44Z6A1 2W441 A 05 2W33Z6A1 2W341 A 06 2W3372D1 2W341 A 07 2W3385A1 2W341 A 07 2W3385A1 2W370 A 08 2W3385B1 2W370 A 09 2W33RJA1 2W370 A 10 2W3355C1 2W370 A 11 2W3355D1 2W341 A 11 2W3355D1 2W370 A 12 2W3355E2 2W341 A 13 2L3326F3 2L344 A 14 2L3350A1 2L344 A 15 2L3325E1 2L344 A 16 2L3339B1 2L344 A 17 2L33JTA1 2L344 A 18 2L3325D1 2L344 A 19 2L3325C1 2L344 A 19 2L3325C1 2L346 A 20 2L3325B1 2L346 A 21 2L3325A1 2L346 A 22 2L3319B1 2L346 A 23 2L3315C2 2L346 A 24 2L3315B2 2L346 A 25 2L3312A1 2L346 A 26 9L3385F1 9L310 A 27 9L3385E1 9L310 A 28 9L3385D1 9L310 A 29 9L3385C1 9L310 A 30 9L3385B1 9L310 A 30 9L3385B1 9L312 A 31 9L3385A1 9L312 A 32 9N3340A3 9N395 A 33 9N33A8A1 9N395 A 34 9N3342C2 9N395 A 35 9N33B2A1 9N395 A 36 9N22B2A1 9N2B34 A 37 9N2201A1 9N2B34 A 38 2N2200A2 2N2B96 | 2 x 16mm2
2 | LNE | 2LNEB0061 | IN | IN | OUT | NO | 2 | 16 | A | PVC | PVC | 1000V ac | DWT, FDR, IRT and V&T | 2RO (V&T) and 4RO | NO | ALSTHOM | EMS | 135 | 142 | 142 | 2LNE0311 | 2LNE220CR | L1 | A 01 2W4443B1 2W441 A 01 2W4443B1 2W441 A 02 2W4443A1 2W441 A 03 2W4442A1 2W441 A 04 2W44M1A4 2W441 A 05 2W33M1A4 2W341 A 06 2W3372E1 2W341 A 07 2W3355E1 2W341 A 08 2L3355E1 2L344 A 09 2L3315G2 2L344 A 10 2L3315F2 2L344 A 11 2L3315E2 2L344 A 11 2L3315E2 2L346 A 12 2L3315D2 2L346 A 13 2L3315C2 2L346 A 14 2L3315B2 2L346 A 15 2L3315A2 2L346 A 16 2M22H1A1 2M2? A 17 2M11H1A1 2M1? A 18 2M1101C1 2M1? A 19 2M1101B1 2M1? A 20 2M1101A1 2M1? A 21 2M1127A1 2M1? | 2 x 16mm2
2 | LNE | 2LNEB0062 | IN | IN | OUT | YES | 2 | 16 | A | PVC | PVC | 1000V ac | DWT, FDR, IRT and V&T | 2RO (V&T) and 4RO | NO | ALSTHOM | EMS | 95 | 113 | 113 | 2LNE0312 | 2KKO601AR | L1 | A 01 2W4441B1 2W441 A 01 2W4441B1 2W441 A 02 2W4441A1 2W441 A 03 2W4440A1 2W441 A 04 2W44M1A4 2W441 A 05 2W33M1A4 2W341 A 06 2W3360A1 2W341 A 07 2W3355E2 2W341 A 08 2L3326F3 2L344 A 09 2L3326E2 2L344 A 10 2L3326D2 2L344 A 11 2L3339A1 2L344 A 12 2L3339B1 2L344 A 13 2L33JXA4 2L344 A 14 2L44JXA4 2L444 A 15 2L55JXA4 2L545 A 16 2L66JXA4 2L645 A 17 2L6600A3 2L645 A 18 2L6600B3 2L645 A 19 2L6640A1 2L645 A 20 2L6640B1 2L645 | 2 x 16mm2
2 | LNE | 2LNEB0063 | IN | IN | OUT | YES | 2 | 16 | A | PVC | PVC | 1000V ac | DWT, FDR, IRT and V&T | 2RO (V&T) and 4RO | NO | ALSTHOM | EMS | 94 | 105 | 105 | 2LNE0313 | 2KKO801AR | L1 | A 01 2W4441B1 2W441 A 01 2W4441B1 2W441 A 02 2W4441A1 2W441 A 03 2W4440A1 2W441 A 04 2W44M1A4 2W441 A 05 2W33M1A4 2W341 A 06 2W3360A1 2W341 A 07 2W3355E2 2W341 A 08 2L3326F3 2L344 A 09 2L3326E2 2L344 A 10 2L3326D2 2L344 A 11 2L3339A1 2L344 A 12 2L3339B1 2L344 A 13 2L33JXA4 2L344 A 14 2L44JXA4 2L444 A 15 2L55JXA4 2L545 A 16 2L66JXA4 2L645 A 17 2L6600A3 2L645 A 18 2L6600B3 2L645 A 19 2L6640A1 2L645 A 20 2L6640B1 2L645 | 2 x 16mm2
2 | LNE | 2LNEB0068 | IN | IN | OUT | NO | 2 | 16 | A | PVC | PVC | 1000V ac | DWT, FDR, IRT and V&T | 2RO (V&T) and 4RO | NO | ALSTHOM | EMS | 98 | 105 | 105 | 2LNE900CR | 2SAS200PJ | C1 | A 01 2W4441B1 2W441 A 01 2W4441B1 2W441 A 02 2W4441A1 2W441 A 03 2W4440A1 2W441 A 04 2W4437B1 2W441 A 04 2W4437B1 2W466 A 05 2W4445A1 2W466 A 06 2W4446A1 2W465 A 07 2W44YEA1 2W465 A 08 2W55YEA1 2W544 A 09 2W66YEA1 2W645 A 10 2W6643G2 2W645 A 11 2W6643F2 2W645 A 12 2W6643E2 2W645 A 13 2L6643E2 2L645 A 14 2L6643D2 2L645 A 15 2L6643C2 2L645 A 16 2L6643B2 2L645 A 17 2L6643A2 2L645 A 18 2L6600A3 2L645 A 19 2L66JXA3 2L645 | 2 x 16mm2
2 | LNE | 2LNEB0070 | IN | IN | OUT | NO | 2 | 2.5 | A | PVC | PVC | 1000V ac | DWT, FDR, IRT and V&T | 2RO (V&T) and 4RO | NO | ALSTHOM | EMS | 83 | 100 | 100 | 2LNE0452 | 2SEC034UB | L1 | A 01 2W4441B1 2W441 A 01 2W4441B1 2W441 A 02 2W4441A1 2W441 A 03 2W4440A1 2W441 A 04 2W44M1A4 2W441 A 05 2W33M1A4 2W341 A 06 2W3360A1 2W341 A 07 2W3355E2 2W341 A 08 2L3326F3 2L344 A 09 2L3326E2 2L344 A 10 2L3326D2 2L344 A 11 2L3339A1 2L344 A 12 2L3339B1 2L344 A 13 2L33JXA3 2L344 A 14 2L44JXA3 2L444 A 15 2L55JXA3 2L545 | 2 x 2,5mm2
2 | LNE | 2LNEB0071 | IN | IN | OUT | YES | 2 | 2.5 | A | PVC | PVC | 1000V ac | DWT, FDR, IRT and V&T | 2RO (V&T) and 4RO | NO | ALSTHOM | EMS | 125 | 134 | 144 | 2LNE0453 | 2ASG055CR | L1 | A 01 2W4443B1 2W441 A 01 2W4443B1 2W441 A 02 2W4443A1 2W441 A 03 2W4442A1 2W441 A 04 2W44M1A4 2W441 A 05 2W33M1A4 2W341 A 06 2W3372E1 2W341 A 07 2W3355E1 2W341 A 08 2L3355E1 2L344 A 09 2L3343C1 2L344 A 10 2L3343B1 2L344 A 11 2L3342A1 2L344 A 12 2L33JSA2 2L344 A 13 2L22JSA2 2L244 A 14 2L11JSA2 2L145 A 15 2L1125H1 2L141 A 15 2L1125H1 2L145 A 15 2L1125H1 2L153 A 16 2L1125J1 2L141 A 17 2L1125K1 2L141 A 18 2L1125L1 2L141 A 19 2L1113A3 2L141 A 19 2L1113A3 2L142 A 20 2L1113B3 2L142 A 20 2L1113B3 2L143 A 20 2L1113B3 2L144 A 21 2L1113C3 2L144 A 22 2W1113C3 2W170 A 23 2W1113D3 2W170 A 24 2W1113E3 2W170 | 2 x 2,5mm2
2 | LNE | 2LNEB0074 | IN | IN | OUT | NO | 2 | 6 | A | PVC | PVC | 1000V ac | DWT, FDR, IRT and V&T | 2RO (V&T) and 4RO | NO | ALSTHOM | EMS |  |  |  | 2LNE070JA | 2GRV100CR | L1 | A 01 2W4443B1 2W441 A 01 2W4443B1 2W441 A 02 2W4443A1 2W441 A 03 2W4442A1 2W441 A 04 2W44M1A3 2W441 A 05 2W33M1A3 2W341 A 06 2W3372E1 2W341 A 07 2W3355E2 2W341 A 08 2L3355E1 2L344 A 09 2L3355F1 2L344 A 10 2L3355G1 2L344 A 11 2L3355H1 2L344 A 12 2M22H6A1 2M2? A 13 2M11H6A1 2M1? A 14 2M1106E1 2M1? A 15 2M1106D1 2M1? A 16 2M1106C1 2M1? A 17 2M1106B1 2M1? A 18 2M1106A1 2M1? A 19 2M11C0A1 2M1? A 20 2M1109D1 2M1? | 2 x 6mm2
2 | LNE | 2LNEB0077 | IN | IN | OUT | NO | 2 | 6 | A | PVC | PVC | 1000V ac | DWT, FDR, IRT and V&T | 2RO (V&T) and 4RO | NO | ALSTHOM | EMS | 85 | 109 | 109 | 2LNE0431 | 2EPP001AR | L1 | A 01 2W4441B1 2W441 A 01 2W4441B1 2W441 A 02 2W4441A1 2W441 A 03 2W4440A1 2W441 A 04 2W44M1A4 2W441 A 05 2W33M1A4 2W341 A 06 2W3360A1 2W341 A 07 2W3355E2 2W341 A 08 2L3326F3 2L344 A 09 2L3326E2 2L344 A 10 2L3326D2 2L344 A 11 2L3339A1 2L344 A 12 2L3339B1 2L344 A 13 2L33JXA3 2L344 A 14 2L44JXA3 2L444 A 15 2L55JXA3 2L545 A 16 2L66JXA3 2L645 A 17 2L6600A3 2L645 A 18 2L6600B3 2L645 A 19 2L6640A1 2L645 A 20 2L6640B1 2L645 | 2 x 6mm2
2 | LNE | 2LNEB0079 | IN | IN | OUT | NO | 2 | 6 | A | PVC | PVC | 1000V ac | DWT, FDR, IRT and V&T | 2RO (V&T) and 4RO | NO | ALSTHOM | EMS | 111 | 69 | 69 | 2LNE0433 | 2LNE320CR | L1 | A 01 2W4441B1 2W441 A 01 2W4441B1 2W441 A 02 2W4441A1 2W441 A 03 2W4440A1 2W441 A 04 2W44M1A3 2W441 A 05 2W4437B1 2W441 A 05 2W4437B1 2W466 A 06 2W4445A1 2W466 A 07 2W4446A1 2W465 A 08 2W44YEA1 2W465 A 09 2W55YEA1 2W544 | 2 x 6mm2
2 | LNE | 2LNEB0082 | IN | IN | OUT | NO | 2 | 6 | A | PVC | PVC | 1000V ac | DWT, FDR, IRT and V&T | 2RO (V&T) and 4RO | NO | ALSTHOM | EMS | 20 | 0 | 1 | 2EPP001AR | 2EPP002AR | 3 | K2LNE B0082 A IN 02 6 A 2L747 2EPP 001AR 2EPP 001AR 2??? 2EPP 002AR 2EPP 002AR 1 | 2 x 6mm2
2 | LNE | 2LNEB0083 | IN | IN | OUT | YES | 2 | 6 | A | PVC | PVC | 1000V ac | DWT, FDR, IRT and V&T | 2RO (V&T) and 4RO | NO | ALSTHOM | EMS | 35 | 49 | 1 | K0102 | 1RPN005AR | 3 | A 01 1R330XA1 1R310 A 01 1R330XA1 1R310 A 02 1R330ZA1 1R310 A 03 1R3318A1 1R310 A 04 1R3327C2 1R310 A 05 1R3327B2 1R310 A 06 1R3327A2 1R310 A 07 1R3303D2 1R310 A 08 1R3303C2 1R310 A 09 1R3303B2 1R310 A 10 1R3306A2 1R310 A 10 1R3306A2 1R341 A 11 1R440DA3 1R441 A 12 1R550DA3 1R541 A 13 1R660DA3 1R641 | 2 x 6mm2
2 | LNE | 2LNEB0085 | IN | IN | OUT | YES | 2 | 6 | A | PVC | PVC | 1000V ac | DWT, FDR, IRT and V&T | 2RO (V&T) and 4RO | NO | ALSTHOM | EMS | 35 | 51 | 51 | B0708 | 2RPN005AR | 3 | A 01 2R336ZA1 2R370 A 01 2R336ZA1 2R370 A 02 2R336ZB1 2R370 A 03 2R3321G1 2R370 A 04 2R3321H1 2R370 A 05 2R3321J1 2R370 A 06 2R3321K1 2R370 A 07 2R3321L1 2R350 A 07 2R3321L1 2R370 A 08 2R445JA1 2R481 A 09 2R555JA1 2R581 A 10 2R665JA1 2R681 | 2 x 6mm2
2 | LNE | 2LNEB0101 | IN | IN | OUT | NO | 2 | 2.5 | A | PVC | PVC | 1000V ac | DWT, FDR, IRT and V&T | 2RO (V&T) and 4RO | NO | ALSTHOM | EMS | 20 | 45 | 45 | 2LNE100CR | 2LNEP04 | C1 | K2LNE B0101 A IN 02 2.5 A 2L756 2LNE 100CR 2LNE 100CR 2L750 L750 P04 2LNE P04 45 | 2 x 2,5mm2
2 | LNE | 2LNEB0102 | IN | IN | OUT | NO | 2 | 2.5 | A | PVC | PVC | 1000V ac | DWT, FDR, IRT and V&T | 2RO (V&T) and 4RO | NO | ALSTHOM | EMS | 20 | 40 | 40 | 2LNE100CR | 2LNEP05 | C1 | K2LNE B0102 A IN 02 2.5 A 2L756 2LNE 100CR 2LNE 100CR 2L750 L750 P05 2LNE P05 40 | 2 x 2,5mm2
2 | LNE | 2LNEB0103 | IN | IN | OUT | NO | 2 | 2.5 | A | PVC | PVC | 1000V ac | DWT, FDR, IRT and V&T | 2RO (V&T) and 4RO | NO | ALSTHOM | EMS | 20 | 40 | 40 | 2LNE100CR | 2LNEP06 | C1 | K2LNE B0103 A IN 02 2.5 A 2L756 2LNE 100CR 2LNE 100CR 2L750 L750 P06 2LNE P06 40 | 2 x 2,5mm2
2 | LNE | 2LNEB0104 | IN | IN | OUT | NO | 2 | 2.5 | A | PVC | PVC | 1000V ac | DWT, FDR, IRT and V&T | 2RO (V&T) and 4RO | NO | ALSTHOM | EMS | 20 | 40 | 40 | 2LNE100CR | 2LNEP07 | C1 | K2LNE B0104 A IN 02 2.5 A 2L756 2LNE 100CR 2LNE 100CR 2L750 L750 P07 2LNE P07 40 | 2 x 2,5mm2
2 | LNE | 2LNEB0105 | IN | IN | OUT | YES | 2 | 2.5 | A | PVC | PVC | 1000V ac | DWT, FDR, IRT and V&T | 2RO (V&T) and 4RO | NO | ALSTHOM | EMS | 71 | 0 | 111 | 2LNE100CR | 2KRG010CR | C1 | E2LNE B0105 A IN 02 2.5 A 2L756 2LNE 100CR 2LNE 100CR 2L750 2PTR 100EN 2PTR 100EN 0 K2LNE B0105 A IN 02 2.5 A 2L756 2LNE 100CR 2LNE 100CR 2L719 2KRG 010CR 2KRG 010CR 111 | 2 x 2,5mm2 | [5 empty] | duplicate cable number with different 'equipment from and to' information
2 | LNE | 2LNEB0106 | IN | IN | OUT | NO | 2 | 2.5 | A | PVC | PVC | 1000V ac | DWT, FDR, IRT and V&T | 2RO (V&T) and 4RO | NO | ALSTHOM | EMS | 20 | 40 | 40 | 2LNE100CR | 2LNEP09 | C1 | K2LNE B0106 A IN 02 2.5 A 2L756 2LNE 100CR 2LNE 100CR 2L750 L750 P09 2LNE P09 40 | 2 x 2,5mm2
2 | LNE | 2LNEB0121 | IN | IN | OUT | NO | 2 | 2.5 | A | PVC | PVC | 1000V ac | DWT, FDR, IRT and V&T | 2RO (V&T) and 4RO | NO | ALSTHOM | EMS | 20 | 23 | 23 | 2LNE120CR | 2LNET01 | C1 | K2LNE B0121 A IN 02 2.5 A 2L756 2LNE 120CR 2LNE 120CR 2L750 L750 T01 2LNE T01 23 | 2 x 2,5mm2
2 | LNE | 2LNEB0122 | IN | IN | OUT | NO | 2 | 2.5 | A | PVC | PVC | 1000V ac | DWT, FDR, IRT and V&T | 2RO (V&T) and 4RO | NO | ALSTHOM | EMS | 20 | 23 | 23 | 2LNE120CR | 2LNET04 | C1 | K2LNE B0122 A IN 02 2.5 A 2L756 2LNE 120CR 2LNE 120CR 2L750 L750 T04 2LNE T04 23 | 2 x 2,5mm2
2 | LNE | 2LNEB0123 | IN | IN | OUT | NO | 2 | 2.5 | A | PVC | PVC | 1000V ac | DWT, FDR, IRT and V&T | 2RO (V&T) and 4RO | NO | ALSTHOM | EMS | 20 | 24 | 24 | 2LNE120CR | 2LNET06 | C1 | K2LNE B0123 A IN 02 2.5 A 2L756 2LNE 120CR 2LNE 120CR 2L750 L750 T06 2LNE T06 24 | 2 x 2,5mm2
2 | LNE | 2LNEB0124 | IN | IN | OUT | NO | 2 | 2.5 | A | PVC | PVC | 1000V ac | DWT, FDR, IRT and V&T | 2RO (V&T) and 4RO | NO | ALSTHOM | EMS | 20 | 24 | 24 | 2LNE120CR | 2LNET08 | C1 | K2LNE B0124 A IN 02 2.5 A 2L756 2LNE 120CR 2LNE 120CR 2L750 L750 T08 2LNE T08 24 | 2 x 2,5mm2
2 | LNE | 2LNEB0125 | IN | IN | OUT | NO | 2 | 2.5 | A | PVC | PVC | 1000V ac | DWT, FDR, IRT and V&T | 2RO (V&T) and 4RO | NO | ALSTHOM | EMS | 20 | 25 | 25 | 2LNE120CR | 2LNET10 | C1 | K2LNE B0125 A IN 02 2.5 A 2L756 2LNE 120CR 2LNE 120CR 2L750 L750 T10 2LNE T10 25 | 2 x 2,5mm2
2 | LNE | 2LNEB0127 | IN | IN | OUT | NO | 2 | 2.5 | A | PVC | PVC | 1000V ac | DWT, FDR, IRT and V&T | 2RO (V&T) and 4RO | NO | ALSTHOM | EMS | 20 | 35 | 35 | 2LNE120CR | 2LNET14 | C1 | K2LNE B0127 A IN 02 2.5 A 2L756 2LNE 120CR 2LNE 120CR 2L750 L750 T14 2LNE T14 35 | 2 x 2,5mm2
2 | LNE | 2LNEB0161 | IN | IN | OUT | NO | 2 | 2.5 | A | PVC | PVC | 1000V ac | DWT, FDR, IRT and V&T | 2RO (V&T) and 4RO | NO | ALSTHOM | EMS | 20 | 30 | 30 | 2LNE160CR | 2LNEN01 | C1 | K2LNE B0161 A IN 02 2.5 A 2N2D46 2LNE 160CR 2LNE 160CR 2N2D48 N2D48 N11 2LNE N01 30 | 2 x 2,5mm2
2 | LNE | 2LNEB0181 | IN | IN | OUT | NO | 2 | 2.5 | A | PVC | PVC | 1000V ac | DWT, FDR, IRT and V&T | 2RO (V&T) and 4RO | NO | ALSTHOM | EMS | 20 | 28 | 28 | 2LNE180CR | 2EAS001UB | L1 | K2LNE B0181 A IN 02 2.5 A 2L547 2LNE 180CR 2LNE 180CR 2L546 L546 A10 2EAS 001UB 28 | 2 x 2,5mm2
2 | LNE | 2LNEB0182 | IN | IN | OUT | NO | 2 | 2.5 | A | PVC | PVC | 1000V ac | DWT, FDR, IRT and V&T | 2RO (V&T) and 4RO | NO | ALSTHOM | EMS | 20 | 30 | 30 | 2LNE180CR | 2SEC033UB | L1 | K2LNE B0182 A IN 02 2.5 A 2L547 2LNE 180CR 2LNE 180CR 2L547 L547 E63 2SEC 033UB 30 | 2 x 2,5mm2
2 | LNE | 2LNEB0183 | IN | IN | OUT | YES | 2 | 6 | A | PVC | PVC | 1000V ac | DWT, FDR, IRT and V&T | 2RO (V&T) and 4RO | NO | ALSTHOM | EMS | 34 | 44 | 44 | 2LNE180CR | 2GPB002AR | L1 | A 01 2L55JXA3 2L545 A 01 2L55JXA3 2L545 A 02 2L66JXA3 2L645 A 03 2L6600A3 2L645 A 04 2L6600B3 2L645 A 05 2L6640A1 2L645 A 06 2L6640B1 2L645 | 2 x 6mm2
2 | LNE | 2LNEB0184 | IN | IN | OUT | NO | 2 | 2.5 | A | PVC | PVC | 1000V ac | DWT, FDR, IRT and V&T | 2RO (V&T) and 4RO | NO | ALSTHOM | EMS | 152 | 183 | 183 | 2LNE180CR | 2TEP032UB | L1 | A 01 2L55JRA2 2L545 A 01 2L55JRA2 2L545 A 02 2L44JRA2 2L444 A 03 2L33JRA2 2L344 A 04 2L3325C1 2L344 A 04 2L3325C1 2L346 A 05 2L3325B1 2L346 A 06 2L3325A1 2L346 A 07 2L3319B1 2L346 A 08 2L3315C2 2L346 A 09 2L3315B2 2L346 A 10 2L3312A1 2L346 A 11 9L3385F1 9L310 A 12 9L3385E1 9L310 A 13 9L3385D1 9L310 A 14 9L3385C1 9L310 A 15 9L3385B1 9L310 A 15 9L3385B1 9L312 A 16 9L3385A1 9L312 A 17 9N3340A3 9N395 A 18 9N33A8A1 9N395 A 19 9N3342C2 9N395 A 20 9N33B2A1 9N395 A 21 9N22B2A1 9N2B34 A 22 9N2201A1 9N2B34 A 23 9N2201B1 9N2B34 A 24 9N2201C1 9N2B34 A 24 9N2201C1 9N2D70 A 25 9N2203A1 9N2D34 A 25 9N2203A1 9N2D70 A 26 9N2263A1 9N2D34 A 27 9N22C2A1 9N2C45 A 28 9N2267A6 9N2C34 A 28 9N2267A6 9N2D35 A 28 9N2267A6 9N2D36 A 29 9N224DA1 9N2D36 | 2 x 2,5mm2
2 | LNE | 2LNEB0185 | IN | IN | OUT | NO | 2 | 2.5 | A | PVC | PVC | 1000V ac | DWT, FDR, IRT and V&T | 2RO (V&T) and 4RO | NO | ALSTHOM | EMS |  |  | 76 | 2LNE181JA | 2SAP012CR | L1 | IND 2L5 5JX3, 4JX3A, 3JX3A, 2L3 3251E-F,2W3672E-F, 3J81A, 2J81A, IND | 2 x 2,5mm2 | [5 empty] | duplicate cable number with different 'equipment from and to' information
2 | LNE | 2LNEB0186 | IN | IN | OUT | NO | 2 | 2.5 | A | PVC | PVC | 1000V ac | DWT, FDR, IRT and V&T | 2RO (V&T) and 4RO | NO | ALSTHOM | EMS | 87 | 189 | 189 | 2LNE180CR | 9DVN012CR | L1 | A 01 2L55JXA4 2L545 A 01 2L55JXA4 2L545 A 02 2L44JXA4 2L444 A 03 2L33JXA4 2L344 A 04 2L3325E1 2L344 A 05 2L3325F1 2L341 A 05 2L3325F1 2L344 | 2 x 2,5mm2
2 | LNE | 2LNEB0187 | IN | IN | OUT | NO | 2 | 2.5 | A | PVC | PVC | 1000V ac | DWT, FDR, IRT and V&T | 2RO (V&T) and 4RO | NO | ALSTHOM | EMS | 231 | 268 | 268 | 2LNE180CR | 2DVK010CR | L1 | A 01 2L55JXA4 2L545 A 01 2L55JXA4 2L545 A 02 2L44JXA4 2L444 A 03 2L33JXA4 2L344 A 04 2L3324D1 2L344 A 05 2L3324C1 2L344 A 05 2L3324C1 2L346 A 06 2L3324B1 2L346 A 07 2L33JGA1 2L346 A 08 2L22JGA1 2L244 A 09 2L11JGA1 2L149 A 10 2L1119D3 2L149 A 11 2L11G5A2 2L149 A 12 2L00G5A3 2L056 A 13 2L0024A2 2L056 A 14 2N0024A2 2N091 A 15 2N1124B2 2N191 A 16 2N1124A2 2N191 A 17 2N11Z4A2 2N191 A 18 2N00Z4A2 2N091 A 19 2N0027A2 2N091 A 20 2K0000A2 2K054 A 21 2K0000B2 2K054 A 22 2K0000C2 2K054 A 23 2K1103A2 2K157 A 24 2K1103B2 2K157 A 25 2K1103C2 2K157 A 26 2K1103D2 2K157 A 27 2K1103E2 2K157 A 28 2K1103F2 2K157 A 29 2K1103G2 2K157 A 30 2K1103H2 2K157 A 31 2K1103J2 2K157 A 31 2K1103J2 2K158 A 32 2K22C3A3 2K258 A 33 2K22C3B3 2K258 A 34 2K33C3A3 2K358 A 35 2K44C3A3 2K458 | 2 x 2,5mm2
2 | LNE | 2LNEB0188 | IN | IN | OUT | NO | 3 | 2.5 | A | PVC | PVC | 1000V ac | DWT, FDR, IRT and V&T | 2RO (V&T) and 4RO | NO | ALSTHOM | EMS |  |  |  | 2LNE180CR | 2SAP011CR | L1 |  | 3 x 2,5mm2 | [5 empty] | not in pericles
2 | LNE | 2LNEB0220 | IN | IN | OUT | NO | 2 | 16 | A | PVC | PVC | 1000V ac | DWT, FDR, IRT and V&T | 2RO (V&T) and 4RO | NO | ALSTHOM | EMS | 20 | 50 | 50 | 2LNE220CR | 2LNE300CR | C1 | K2LNE B0220 A IN 02 16 A 2M1A1 2LNE 220CR 2LNE 220CR 2M0B2 2LNE 300CR 2LNE 300CR 50 | 2 x 16mm2
2 | LNE | 2LNEB0221 | IN | IN | OUT | NO | 2 | 2.5 | A | PVC | PVC | 1000V ac | DWT, FDR, IRT and V&T | 2RO (V&T) and 4RO | NO | ALSTHOM | EMS | 14 | 5 | 5 | 2LNE220CR | 2SIT001MG | C1 | A 01 2M1127B1 2M1? A 01 2M1127B1 2M1? | 2 x 2,5mm2
2 | LNE | 2LNEB0222 | IN | IN | OUT | NO | 2 | 2.5 | A | PVC | PVC | 1000V ac | DWT, FDR, IRT and V&T | 2RO (V&T) and 4RO | NO | ALSTHOM | EMS | 14 | 8 | 8 | 2LNE220CR | 2SIT002MG | C1 | A 01 2M1127B1 2M1? A 01 2M1127B1 2M1? | 2 x 2,5mm2
2 | LNE | 2LNEB0223 | IN | IN | OUT | NO | 2 | 2.5 | A | PVC | PVC | 1000V ac | DWT, FDR, IRT and V&T | 2RO (V&T) and 4RO | NO | ALSTHOM | EMS | 14 | 8 | 8 | 2LNE220CR | 2SIT003MG | C1 | A 01 2M1127B1 2M1? A 01 2M1127B1 2M1? | 2 x 2,5mm2
2 | LNE | 2LNEB0224 | IN | IN | OUT | NO | 2 | 2.5 | A | PVC | PVC | 1000V ac | DWT, FDR, IRT and V&T | 2RO (V&T) and 4RO | NO | ALSTHOM | EMS | 14 | 6 | 6 | 2LNE220CR | 2SIT004MG | C1 | A 01 2M1127B1 2M1? A 01 2M1127B1 2M1? | 2 x 2,5mm2
2 | LNE | 2LNEB0225 | IN | IN | OUT | NO | 2 | 2.5 | A | PVC | PVC | 1000V ac | DWT, FDR, IRT and V&T | 2RO (V&T) and 4RO | NO | ALSTHOM | EMS | 14 | 13 | 13 | 2LNE220CR | 2SIT005MG | C1 | A 01 2M1127B1 2M1? A 01 2M1127B1 2M1? | 2 x 2,5mm2
2 | LNE | 2LNEB0226 | IN | IN | OUT | NO | 2 | 2.5 | A | PVC | PVC | 1000V ac | DWT, FDR, IRT and V&T | 2RO (V&T) and 4RO | NO | ALSTHOM | EMS | 14 | 20 | 20 | 2LNE220CR | 2SIT006MG | C1 | A 01 2M1127B1 2M1? A 01 2M1127B1 2M1? | 2 x 2,5mm2
2 | LNE | 2LNEB0227 | IN | IN | OUT | NO | 2 | 2.5 | A | PVC | PVC | 1000V ac | DWT, FDR, IRT and V&T | 2RO (V&T) and 4RO | NO | ALSTHOM | EMS | 14 | 10 | 10 | 2LNE220CR | 2SIT007MG | C1 | A 01 2M1127B1 2M1? A 01 2M1127B1 2M1? | 2 x 2,5mm2
2 | LNE | 2LNEB0228 | IN | IN | OUT | NO | 2 | 2.5 | A | PVC | PVC | 1000V ac | DWT, FDR, IRT and V&T | 2RO (V&T) and 4RO | NO | ALSTHOM | EMS | 14 | 11 | 11 | 2LNE220CR | 2SIT008MG | C1 | A 01 2M1127B1 2M1? A 01 2M1127B1 2M1? | 2 x 2,5mm2
2 | LNE | 2LNEB0229 | IN | IN | OUT | NO | 2 | 2.5 | A | PVC | PVC | 1000V ac | DWT, FDR, IRT and V&T | 2RO (V&T) and 4RO | NO | ALSTHOM | EMS | 14 | 9 | 9 | 2LNE220CR | 2SIT009MG | C1 | A 01 2M1127B1 2M1? A 01 2M1127B1 2M1? | 2 x 2,5mm2
2 | LNE | 2LNEB0241 | IN | IN | OUT | NO | 2 | 2.5 | A | PVC | PVC | 1000V ac | DWT, FDR, IRT and V&T | 2RO (V&T) and 4RO | NO | ALSTHOM | EMS | 20 | 22 | 22 | 2LNE240CR | 2REN012RK | N1 | K2LNE B0241 A IN 02 2.5 A 2N2A93 2LNE 240CR 2LNE 240CR 2N2A93 N2A93 56Q 2REN 012RK 22 | 2 x 2,5mm2
2 | LNE | 2LNEB0242 | IN | IN | OUT | NO | 2 | 2.5 | A | PVC | PVC | 1000V ac | DWT, FDR, IRT and V&T | 2RO (V&T) and 4RO | NO | ALSTHOM | EMS | 20 | 22 | 22 | 2LNE240CR | 2REN013RK | N1 | K2LNE B0242 A IN 02 2.5 A 2N2A93 2LNE 240CR 2LNE 240CR 2N2A93 N2A93 56Q 2REN 013RK 22 | 2 x 2,5mm2
2 | LNE | 2LNEB0244 | IN | IN | OUT | NO | 2 | 2.5 | A | PVC | PVC | 1000V ac | DWT, FDR, IRT and V&T | 2RO (V&T) and 4RO | NO | ALSTHOM | EMS | 20 | 22 | 22 | 2LNE240CR | 2REN021RK | N1 | K2LNE B0244 A IN 02 2.5 A 2N2A93 2LNE 240CR 2LNE 240CR 2N2A93 N2A93 56Q 2REN 021RK 22 | 2 x 2,5mm2
2 | LNE | 2LNEB0245 | IN | IN | OUT | NO | 2 | 2.5 | A | PVC | PVC | 1000V ac | DWT, FDR, IRT and V&T | 2RO (V&T) and 4RO | NO | ALSTHOM | EMS | 20 | 33 | 33 | 2LNE240CR | 2REN100RK | N1 | K2LNE B0245 A IN 02 2.5 A 2N2A93 2LNE 240CR 2LNE 240CR 2N2A93 N2A93 56Q 2REN 100RK 33 | 2 x 2,5mm2
2 | LNE | 2LNEB0246 | IN | IN | OUT | NO | 2 | 2.5 | A | PVC | PVC | 1000V ac | DWT, FDR, IRT and V&T | 2RO (V&T) and 4RO | NO | ALSTHOM | EMS |  |  |  | 2LNE240CR | 2REN020ID | N1 |  | 2 x 2,5mm2 | [5 empty] | not in pericles
2 | LNE | 2LNEB0261 | IN | IN | OUT | YES | 2 | 2.5 | A | PVC | PVC | 1000V ac | DWT, FDR, IRT and V&T | 2RO (V&T) and 4RO | NO | ALSTHOM | EMS | 20 | 22 | 22 | 2LNE260CR | 2REN010MG | N1 | K2LNE B0261 A IN 02 2.5 A 2N2B94 2LNE 260CR 2LNE 260CR 2N2B94 N2B94 60Q 2REN 010MG 22 | 2 x 2,5mm2
2 | LNE | 2LNEB0262 | IN | IN | OUT | YES | 2 | 2.5 | A | PVC | PVC | 1000V ac | DWT, FDR, IRT and V&T | 2RO (V&T) and 4RO | NO | ALSTHOM | EMS | 20 | 22 | 22 | 2LNE260CR | 2REN041MG | N1 | K2LNE B0262 A IN 02 2.5 A 2N2B94 2LNE 260CR 2LNE 260CR 2N2B94 N2B94 60Q 2REN 041MG 22 | 2 x 2,5mm2
2 | LNE | 2LNEB0263 | IN | IN | OUT | YES | 2 | 2.5 | A | PVC | PVC | 1000V ac | DWT, FDR, IRT and V&T | 2RO (V&T) and 4RO | NO | ALSTHOM | EMS | 20 | 22 | 22 | 2LNE260CR | 2REN042MG | N1 | K2LNE B0263 A IN 02 2.5 A 2N2B94 2LNE 260CR 2LNE 260CR 2N2B94 N2B94 60Q 2REN 042MG 22 | 2 x 2,5mm2
2 | LNE | 2LNEB0264 | IN | IN | OUT | YES | 2 | 2.5 | A | PVC | PVC | 1000V ac | DWT, FDR, IRT and V&T | 2RO (V&T) and 4RO | NO | ALSTHOM | EMS | 20 | 22 | 22 | 2LNE260CR | 2REN043MG | N1 | K2LNE B0264 A IN 02 2.5 A 2N2B94 2LNE 260CR 2LNE 260CR 2N2B94 N2B94 60Q 2REN 043MG 22 | 2 x 2,5mm2
2 | LNE | 2LNEB0265 | IN | IN | OUT | YES | 2 | 2.5 | A | PVC | PVC | 1000V ac | DWT, FDR, IRT and V&T | 2RO (V&T) and 4RO | NO | ALSTHOM | EMS | 20 | 22 | 22 | 2LNE260CR | 2REN044MG | N1 | K2LNE B0265 A IN 02 2.5 A 2N2B94 2LNE 260CR 2LNE 260CR 2N2B94 N2B94 60Q 2REN 044MG 22 | 2 x 2,5mm2
2 | LNE | 2LNEB0266 | IN | IN | OUT | YES | 2 | 2.5 | A | PVC | PVC | 1000V ac | DWT, FDR, IRT and V&T | 2RO (V&T) and 4RO | NO | ALSTHOM | EMS | 20 | 22 | 22 | 2LNE260CR | 2REN071MG | N1 | K2LNE B0266 A IN 02 2.5 A 2N2B94 2LNE 260CR 2LNE 260CR 2N2B94 N2B94 60Q 2REN 071MG 22 | 2 x 2,5mm2
2 | LNE | 2LNEB0267 | IN | IN | OUT | YES | 2 | 2.5 | A | PVC | PVC | 1000V ac | DWT, FDR, IRT and V&T | 2RO (V&T) and 4RO | NO | ALSTHOM | EMS | 20 | 22 | 22 | 2LNE260CR | 2REN072MG | N1 | K2LNE B0267 A IN 02 2.5 A 2N2B94 2LNE 260CR 2LNE 260CR 2N2B94 N2B94 60Q 2REN 072MG 22 | 2 x 2,5mm2
2 | LNE | 2LNEB0268 | IN | IN | OUT | YES | 2 | 2.5 | A | PVC | PVC | 1000V ac | DWT, FDR, IRT and V&T | 2RO (V&T) and 4RO | NO | ALSTHOM | EMS | 20 | 22 | 22 | 2LNE260CR | 2REN073MG | N1 | K2LNE B0268 A IN 02 2.5 A 2N2B94 2LNE 260CR 2LNE 260CR 2N2B94 N2B94 60Q 2REN 073MG 22 | 2 x 2,5mm2
2 | LNE | 2LNEB0269 | IN | IN | OUT | YES | 2 | 2.5 | A | PVC | PVC | 1000V ac | DWT, FDR, IRT and V&T | 2RO (V&T) and 4RO | NO | ALSTHOM | EMS | 20 | 22 | 22 | 2LNE260CR | 2REN081MG | N1 | K2LNE B0269 A IN 02 2.5 A 2N2B94 2LNE 260CR 2LNE 260CR 2N2B94 N2B94 60Q 2REN 081MG 22 | 2 x 2,5mm2
2 | LNE | 2LNEB0270 | IN | IN | OUT | YES | 2 | 2.5 | A | PVC | PVC | 1000V ac | DWT, FDR, IRT and V&T | 2RO (V&T) and 4RO | NO | ALSTHOM | EMS | 20 | 22 | 22 | 2LNE260CR | 2REN082MG | N1 | K2LNE B0270 A IN 02 2.5 A 2N2B94 2LNE 260CR 2LNE 260CR 2N2B94 N2B94 60Q 2REN 082MG 22 | 2 x 2,5mm2
2 | LNE | 2LNEB0271 | IN | IN | OUT | YES | 2 | 2.5 | A | PVC | PVC | 1000V ac | DWT, FDR, IRT and V&T | 2RO (V&T) and 4RO | NO | ALSTHOM | EMS | 20 | 22 | 22 | 2LNE260CR | 2REN083MG | N1 | K2LNE B0271 A IN 02 2.5 A 2N2B94 2LNE 260CR 2LNE 260CR 2N2B94 N2B94 60Q 2REN 083MG 22 | 2 x 2,5mm2
2 | LNE | 2LNEB0272 | IN | IN | OUT | YES | 2 | 2.5 | A | PVC | PVC | 1000V ac | DWT, FDR, IRT and V&T | 2RO (V&T) and 4RO | NO | ALSTHOM | EMS | 20 | 23 | 23 | 2LNE260CR | 2REN010MG | N1 | K2LNE B0272 A IN 02 2.5 A 2N2B94 2LNE 260CR 2LNE 260CR 2N2B94 N2B94 60Q 2REN 010MG 23 | 2 x 2,5mm2
2 | LNE | 2LNEB0301 | IN | IN | OUT | NO | 2 | 2.5 | A | PVC | PVC | 1000V ac | DWT, FDR, IRT and V&T | 2RO (V&T) and 4RO | NO | ALSTHOM | EMS | 20 | 8 | 8 | 2LNE300CR | 2SIT011MG | C1 | K2LNE B0301 A IN 02 2.5 A 2M0B2 2LNE 300CR 2LNE 300CR 2M0B2 2SIT 012CQ 2SIT 011MG 8 | 2 x 2,5mm2
2 | LNE | 2LNEB0302 | IN | IN | OUT | NO | 2 | 2.5 | A | PVC | PVC | 1000V ac | DWT, FDR, IRT and V&T | 2RO (V&T) and 4RO | NO | ALSTHOM | EMS | 20 | 8 | 8 | 2LNE300CR | 2SIT012MG | C1 | K2LNE B0302 A IN 02 2.5 A 2M0B2 2LNE 300CR 2LNE 300CR 2M0B2 2SIT 012CQ 2SIT 012MG 8 | 2 x 2,5mm2
2 | LNE | 2LNEB0303 | IN | IN | OUT | NO | 2 | 2.5 | A | PVC | PVC | 1000V ac | DWT, FDR, IRT and V&T | 2RO (V&T) and 4RO | NO | ALSTHOM | EMS | 20 | 8 | 8 | 2LNE300CR | 2SIT013MG | C1 | K2LNE B0303 A IN 02 2.5 A 2M0B2 2LNE 300CR 2LNE 300CR 2M0B2 2SIT 012CQ 2SIT 013MG 8 | 2 x 2,5mm2
2 | LNE | 2LNEB0304 | IN | IN | OUT | NO | 2 | 2.5 | A | PVC | PVC | 1000V ac | DWT, FDR, IRT and V&T | 2RO (V&T) and 4RO | NO | ALSTHOM | EMS | 20 | 50 | 50 | 2LNE300CR | 2SIT014MG | C1 | K2LNE B0304 A IN 02 2.5 A 2M0B2 2LNE 300CR 2LNE 300CR 2M0C1 2SIT 013CQ 2SIT 014MG 50 | 2 x 2,5mm2
2 | LNE | 2LNEB0305 | IN | IN | OUT | NO | 2 | 2.5 | A | PVC | PVC | 1000V ac | DWT, FDR, IRT and V&T | 2RO (V&T) and 4RO | NO | ALSTHOM | EMS | 20 | 50 | 50 | 2LNE300CR | 2SIT015MG | C1 | K2LNE B0305 A IN 02 2.5 A 2M0B2 2LNE 300CR 2LNE 300CR 2M0C1 2SIT 013CQ 2SIT 015MG 50 | 2 x 2,5mm2
2 | LNE | 2LNEB0306 | IN | IN | OUT | NO | 2 | 2.5 | A | PVC | PVC | 1000V ac | DWT, FDR, IRT and V&T | 2RO (V&T) and 4RO | NO | ALSTHOM | EMS | 20 | 51 | 51 | 2LNE300CR | 2SIT016MG | C1 | K2LNE B0306 A IN 02 2.5 A 2M0B2 2LNE 300CR 2LNE 300CR 2M0C1 2SIT 013CQ 2SIT 016MG 51 | 2 x 2,5mm2
2 | LNE | 2LNEB0307 | IN | IN | OUT | NO | 2 | 2.5 | A | PVC | PVC | 1000V ac | DWT, FDR, IRT and V&T | 2RO (V&T) and 4RO | NO | ALSTHOM | EMS | 20 | 11 | 11 | 2LNE300CR | 2SIT001SN | C1 | K2LNE B0307 A IN 02 2.5 A 2M0B2 2LNE 300CR 2LNE 300CR 2M0B2 2SIT 012CQ 2SIT 001SN 11 | 2 x 2,5mm2
2 | LNE | 2LNEB0308 | IN | IN | OUT | NO | 2 | 2.5 | A | PVC | PVC | 1000V ac | DWT, FDR, IRT and V&T | 2RO (V&T) and 4RO | NO | ALSTHOM | EMS | 20 | 11 | 11 | 2LNE300CR | 2SIT002SN | C1 | K2LNE B0308 A IN 02 2.5 A 2M0B2 2LNE 300CR 2LNE 300CR 2M0B2 2SIT 012CQ 2SIT 002SN 11 | 2 x 2,5mm2
2 | LNE | 2LNEB0309 | IN | IN | OUT | NO | 2 | 2.5 | A | PVC | PVC | 1000V ac | DWT, FDR, IRT and V&T | 2RO (V&T) and 4RO | NO | ALSTHOM | EMS | 20 | 11 | 11 | 2LNE300CR | 2SIT003SN | C1 | K2LNE B0309 A IN 02 2.5 A 2M0B2 2LNE 300CR 2LNE 300CR 2M0B2 2SIT 012CQ 2SIT 003SN 11 | 2 x 2,5mm2
2 | LNE | 2LNEB0310 | IN | IN | OUT | NO | 2 | 2.5 | A | PVC | PVC | 1000V ac | DWT, FDR, IRT and V&T | 2RO (V&T) and 4RO | NO | ALSTHOM | EMS | 20 | 49 | 49 | 2LNE300CR | 2SIT004SN | C1 | K2LNE B0310 A IN 02 2.5 A 2M0B2 2LNE 300CR 2LNE 300CR 2M0C1 2SIT 013CQ 2SIT 004SN 49 | 2 x 2,5mm2
2 | LNE | 2LNEB0311 | IN | IN | OUT | NO | 2 | 2.5 | A | PVC | PVC | 1000V ac | DWT, FDR, IRT and V&T | 2RO (V&T) and 4RO | NO | ALSTHOM | EMS | 20 | 49 | 49 | 2LNE300CR | 2SIT005SN | C1 | K2LNE B0311 A IN 02 2.5 A 2M0B2 2LNE 300CR 2LNE 300CR 2M0C1 2SIT 013CQ 2SIT 005SN 49 | 2 x 2,5mm2
2 | LNE | 2LNEB0312 | IN | IN | OUT | NO | 2 | 2.5 | A | PVC | PVC | 1000V ac | DWT, FDR, IRT and V&T | 2RO (V&T) and 4RO | NO | ALSTHOM | EMS | 20 | 50 | 50 | 2LNE300CR | 2SIT006SN | C1 | K2LNE B0312 A IN 02 2.5 A 2M0B2 2LNE 300CR 2LNE 300CR 2M0C1 2SIT 013CQ 2SIT 006SN 50 | 2 x 2,5mm2
2 | LNE | 2LNEB0321 | IN | IN | OUT | YES | 2 | 2.5 | A | PVC | PVC | 1000V ac | DWT, FDR, IRT and V&T | 2RO (V&T) and 4RO | NO | ALSTHOM | EMS | 20 | 14 | 20 | 2LNE320CR | 2VVP010MP | C1 | K2LNE B0321 A IN 02 2.5 A 2W570 2LNE 320CR 2LNE 320CR 2W572 W572 65S 2VVP 010MP 20 | 2 x 2,5mm2
2 | LNE | 2LNEB0322 | IN | IN | OUT | YES | 2 | 2.5 | A | PVC | PVC | 1000V ac | DWT, FDR, IRT and V&T | 2RO (V&T) and 4RO | NO | ALSTHOM | EMS | 20 | 26 | 26 | 2LNE320CR | 2VVP011MP | C1 | K2LNE B0322 A IN 02 2.5 A 2W570 2LNE 320CR 2LNE 320CR 2W570 W570 67Q 2VVP 011MP 26 | 2 x 2,5mm2
2 | LNE | 2LNEB0323 | IN | IN | OUT | YES | 2 | 2.5 | A | PVC | PVC | 1000V ac | DWT, FDR, IRT and V&T | 2RO (V&T) and 4RO | NO | ALSTHOM | EMS | 20 | 17 | 17 | 2LNE320CR | 2VVP012MP | C1 | K2LNE B0323 A IN 02 2.5 A 2W570 2LNE 320CR 2LNE 320CR 2W570 W572 65R 2VVP 012MP 17 | 2 x 2,5mm2
2 | LNE | 2LNEB0324 | IN | IN | OUT | YES | 2 | 2.5 | A | PVC | PVC | 1000V ac | DWT, FDR, IRT and V&T | 2RO (V&T) and 4RO | NO | ALSTHOM | EMS | 20 | 26 | 26 | 2LNE320CR | 2ARE002YP | C1 | K2LNE B0324 A IN 02 2.5 A 2W570 2LNE 320CR 2LNE 320CR 2W570 W570 67P 2ARE 002YP 26 | 2 x 2,5mm2
2 | LNE | 2LNEB0341 | IN | IN | OUT | NO | 2 | 2.5 | A | PVC | PVC | 1000V ac | DWT, FDR, IRT and V&T | 2RO (V&T) and 4RO | NO | ALSTHOM | EMS | 20 | 5 | 5 | 2LNE340CR | 2GST051CR | X1 | K2LNE B0341 A IN 02 2.5 A 2M1D2 2LNE 340CR 2LNE 340CR 2M1D2 2GST 051CR 2GST 051CR 5 | 2 x 2,5mm2
2 | LNE | 2LNEB0342 | IN | IN | IN | NO | 2 | 2.5 | A | PVC | PVC | 1000V ac | DWT, FDR, IRT and V&T | 2RO (V&T) and 4RO | NO | ALSTHOM | EMS | 20 | 5 | 5 | 2LNE340CR | 2GST051CR | X1 | K2LNE B0342 A IN 02 2.5 A 2M1D2 2LNE 340CR 2LNE 340CR 2M1D2 2GST 051CR 2GST 051CR 5 | 2 x 2,5mm2
2 | LNE | 2LNEB0343 | IN | IN | OUT | NO | 2 | 2.5 | A | PVC | PVC | 1000V ac | DWT, FDR, IRT and V&T | 2RO (V&T) and 4RO | NO | ALSTHOM | EMS | 45 | 62 | 62 | 2LNE340CR | 2GEX002CR | X1 | A 01 2M1115B1 2M1? A 01 2M1115B1 2M1? | 2 x 2,5mm2
2 | LNE | 2LNEB0344 | IN | IN | OUT | NO | 2 | 2.5 | A | PVC | PVC | 1000V ac | DWT, FDR, IRT and V&T | 2RO (V&T) and 4RO | NO | ALSTHOM | EMS | 29 | 42 | 42 | 2LNE340CR | 2GST052CR | X1 | A 01 2M1117C1 2M1? A 01 2M1117C1 2M1? | 2 x 2,5mm2
2 | LNE | 2LNEB0361 | IN | IN | OUT | NO | 3 | 2.5 | A | PVC | PVC | 1000V ac | DWT, FDR, IRT and V&T | 2RO (V&T) and 4RO | NO | ALSTHOM | EMS |  |  | 16 | 2LNE360CR | 2KRT005AR | C1 | IND (SITE RUN) | 3 x 2,5mm2 | [5 empty] | not in pericles
2 | LNE | 2LNEB0362 | IN | IN | OUT | NO | 3 | 6 | A | PVC | PVC | 1000V ac | DWT, FDR, IRT and V&T | 2RO (V&T) and 4RO | NO | ALSTHOM | EMS |  |  | 200 | 2LNE360CR | 2KRT146CR | C1 | IND 2L6 6432D, 26JX3A, 5JX3B, 4JX3A, 3JX3A, 2L3421A, 3153E-C, 3191C, 3121, 9L3851F-C,9N3403A-B, 9N3302A-B,9N3131-F, G-F, 9N5012F,IND | 3 x 6mm2 | [5 empty] | not in pericles
2 | LNE | 2LNEB0363 | IN | IN | OUT | NO | 3 | 6 | A | PVC | PVC | 1000V ac | DWT, FDR, IRT and V&T | 2RO (V&T) and 4RO | NO | ALSTHOM | EMS |  |  | 200 | 2LNE360CR | 2KRT146CR | C1 | IND 2L6 6432D, 26JX3A, 5JX3B, 4JX3A, 3JX3A, 2L3421A, 3153E-C, 3191C, 3121, 9L3851F-C,9N3403A-B, 9N3302A-B,9N3131-F, G-F, 9N5012F,IND | 3 x 6mm2 | [5 empty] | not in pericles
2 | LNE | 2LNEB0365 | IN | IN | OUT | NO | 3 | 2.5 | A | PVC | PVC | 1000V ac | DWT, FDR, IRT and V&T | 2RO (V&T) and 4RO | NO | ALSTHOM | EMS |  |  |  | 2LNE360CR | 2KRG190AR | C1 |  | 3 x 2,5mm2 | [5 empty] | not in pericles
2 | LNE | 2LNEB0401 | IN | IN | OUT | YES | 2 | 2.5 | A | PVC | PVC | 1000V ac | DWT, FDR, IRT and V&T | 2RO (V&T) and 4RO | NO | ALSTHOM | EMS | 20 | 26 | 26 | 2LNE400CR | 2CRF001SN | X2 | K2LNE B0401 A IN 02 2.5 A 2C1A 2LNE 400CR 2LNE 400CR 2C2A 2C2A 40CZ 2CRF 001SN 26 | 2 x 2,5mm2
2 | LNE | 2LNEB0402 | IN | IN | OUT | YES | 2 | 2.5 | A | PVC | PVC | 1000V ac | DWT, FDR, IRT and V&T | 2RO (V&T) and 4RO | NO | ALSTHOM | EMS | 20 | 14 | 14 | 2LNE400CR | 2CRF001SP | X2 | K2LNE B0402 A IN 02 2.5 A 2C1A 2LNE 400CR 2LNE 400CR 2C1A 2C1A 40CZ 2CRF 001SP 14 | 2 x 2,5mm2
2 | LNE | 2LNEB0411 | IN | IN | OUT | YES | 2 | 2.5 | A | PVC | PVC | 1000V ac | DWT, FDR, IRT and V&T | 2RO (V&T) and 4RO | NO | ALSTHOM | EMS | 20 | 27 | 27 | 2LNE410CR | 2CRF005SN | X2 | K2LNE B0411 A IN 02 2.5 A 2C1A 2LNE 410CR 2LNE 410CR 2C2A 2C2A 42CZ 2CRF 005SN 27 | 2 x 2,5mm2
2 | LNE | 2LNEB0412 | IN | IN | OUT | YES | 2 | 2.5 | A | PVC | PVC | 1000V ac | DWT, FDR, IRT and V&T | 2RO (V&T) and 4RO | NO | ALSTHOM | EMS | 20 | 12 | 12 | 2LNE410CR | 2CRF003SP | X2 | K2LNE B0412 A IN 02 2.5 A 2C1A 2LNE 410CR 2LNE 410CR 2C1A 2C1A 42CZ 2CRF 003SP 12 | 2 x 2,5mm2
2 | LNE | 2LNEB0421 | IN | IN | OUT | YES | 2 | 2.5 | A | PVC | PVC | 1000V ac | DWT, FDR, IRT and V&T | 2RO (V&T) and 4RO | NO | ALSTHOM | EMS | 20 | 27 | 27 | 2LNE420CR | 2CRF009SN | X2 | K2LNE B0421 A IN 02 2.5 A 2C1A 2LNE 420CR 2LNE 420CR 2C2A 2C2A 45CZ 2CRF 009SN 27 | 2 x 2,5mm2
2 | LNE | 2LNEB0422 | IN | IN | OUT | YES | 2 | 2.5 | A | PVC | PVC | 1000V ac | DWT, FDR, IRT and V&T | 2RO (V&T) and 4RO | NO | ALSTHOM | EMS | 20 | 15 | 15 | 2LNE420CR | 2CRF005SP | X2 | K2LNE B0422 A IN 02 2.5 A 2C1A 2LNE 420CR 2LNE 420CR 2C1A 2C1A 45CZ 2CRF 005SP 15 | 2 x 2,5mm2
2 | LNE | 2LNEB0423 | IN | IN | OUT | NO | 2 | 2.5 | A | PVC | PVC | 1000V ac | DWT, FDR, IRT and V&T | 2RO (V&T) and 4RO | NO | ALSTHOM | EMS | 165 | 175 | 175 | 2LNE420CR | 2SEK011SD | X1 | A 01 2C1109B2 2C1A A 01 2C1109B2 2C1A A 02 2C1109A2 2C1A A 03 2C0009A3 2C0A A 04 2C0001C3 2C0A A 05 1C0001B3 1C0A A 06 1C0001A3 1C0A A 07 2G0000A3 2G0P A 08 2P0002A3 2P0A A 09 2P00W2A3 2P0A A 10 2P0000F6 2P0A | 2 x 2,5mm2
2 | LNE | 2LNEB0424 | IN | IN | OUT | NO | 2 | 2.5 | A | PVC | PVC | 1000V ac | DWT, FDR, IRT and V&T | 2RO (V&T) and 4RO | NO | ALSTHOM | EMS | 165 | 236 | 236 | 2LNE420CR | 2SEK012SD | X1 | A 01 2C1109B2 2C1A A 01 2C1109B2 2C1A A 02 2C1109A2 2C1A A 03 2C0009A3 2C0A A 04 2C0001C3 2C0A A 05 1C0001B3 1C0A A 06 1C0001A3 1C0A A 07 2G0000A3 2G0P A 08 2P0002A3 2P0A A 09 2P00W2A3 2P0A A 10 2P0000F6 2P0A | 2 x 2,5mm2
2 | LNE | 2LNEB0441 | IN | IN | OUT | NO | 2 | 2.5 | A | PVC | PVC | 1000V ac | DWT, FDR, IRT and V&T | 2RO (V&T) and 4RO | NO | ALSTHOM | EMS | 32 | 26 | 26 | 2LNE440CR | 2CFI006CR | X1 | A 01 2C1124A2 2C1A A 01 2C1124A2 2C1A A 02 2C1124B2 2C1A | 2 x 2,5mm2
2 | LNE | 2LNEB0442 | IN | IN | OUT | NO | 2 | 2.5 | A | PVC | PVC | 1000V ac | DWT, FDR, IRT and V&T | 2RO (V&T) and 4RO | NO | ALSTHOM | EMS | 51 | 31 | 31 | 2LNE440CR | 2CFI007CR | X1 | A 01 2C1124A2 2C1A A 01 2C1124A2 2C1A | 2 x 2,5mm2
2 | LNE | 2LNEB0443 | IN | IN | OUT | NO | 2 | 2.5 | A | PVC | PVC | 1000V ac | DWT, FDR, IRT and V&T | 2RO (V&T) and 4RO | NO | ALSTHOM | EMS | 34 | 41 | 41 | 2LNE440CR | 2CFI008CR | X1 | A 01 2C1124A2 2C1A A 01 2C1124A2 2C1A A 02 2C1124B2 2C1A A 03 2C1124C2 2C1A | 2 x 2,5mm2
2 | LNE | 2LNEB0444 | IN | IN | OUT | NO | 2 | 2.5 | A | PVC | PVC | 1000V ac | DWT, FDR, IRT and V&T | 2RO (V&T) and 4RO | NO | ALSTHOM | EMS | 0 | 15 | 1 | 2LNE440CR | 2LNE450CR | L1 | A 01 2C1124B2 2C1A A 01 2C1124B2 2C1A A 02 2C1116A1 2C1A A 03 2C1143C1 2C1A A 04 2C1109C2 2C1A A 05 2C1141A1 2C1A | 2 x 2,5mm2
2 | LNE | 2LNEB0451 | IN | IN | OUT | NO | 2 | 2.5 | A | PVC | PVC | 1000V ac | DWT, FDR, IRT and V&T | 2RO (V&T) and 4RO | NO | ALSTHOM | EMS | 51 | 43 | 1 | 2LNE450CR | 2CFI001SD | X1 | A 01 2C1141A1 2C1A A 01 2C1141A1 2C1A A 02 2C1109B2 2C1A A 03 2C1109A2 2C1A A 04 2C0009A3 2C0A A 05 2C0001C3 2C0A | 2 x 2,5mm2
2 | LNE | 2LNEB0452 | IN | IN | OUT | NO | 2 | 2.5 | A | PVC | PVC | 1000V ac | DWT, FDR, IRT and V&T | 2RO (V&T) and 4RO | NO | ALSTHOM | EMS | 53 | 49 | 49 | 2LNE450CR | 2CFI002SD | X1 | A 01 2C1141A1 2C1A A 01 2C1141A1 2C1A A 02 2C1109B2 2C1A A 03 2C1109A2 2C1A A 04 2C0009A3 2C0A A 05 2C0001D3 2C0A | 2 x 2,5mm2
2 | LNE | 2LNEB0453 | IN | IN | OUT | NO | 2 | 2.5 | A | PVC | PVC | 1000V ac | DWT, FDR, IRT and V&T | 2RO (V&T) and 4RO | NO | ALSTHOM | EMS | 63 | 61 | 61 | 2LNE450CR | 2CFI003SD | X1 | A 01 2C1141A1 2C1A A 01 2C1141A1 2C1A A 02 2C1109B2 2C1A A 03 2C1109A2 2C1A A 04 2C0009A3 2C0A A 05 2C0001D3 2C0A | 2 x 2,5mm2
2 | LNE | 2LNEB0454 | IN | IN | OUT | NO | 2 | 35 | A | PVC | PVC | 1000V ac | DWT, FDR, IRT and V&T | 2RO (V&T) and 4RO | NO | ALSTHOM | EMS | 60 | 133 | 0 | 2LNE080JA | 2KIT001CR | L1 | A 01 2W44M1A2 2W441 A 01 2W44M1A2 2W441 A 02 2W33M1A2 2W341 A 03 2W3362D1 2W341 A 04 2W3362C1 2W341 A 05 2L3362C1 2L341 A 06 2L3362B1 2L341 A 07 2L3352D1 2L341 A 08 2L3352C1 2L341 A 09 2L3352B1 2L341 A 09 2L3352B1 2L344 | 2 x 35mm2
2 | LNE | 2LNEB0628 | IN | IN | OUT | NO | 2 | 2.5 | A | PVC | PVC | 1000V ac | DWT, FDR, IRT and V&T | 2RO (V&T) and 4RO | NO | ALSTHOM | EMS |  |  |  | 2LNE350CR | 2GEX107CR | X1 |  | 2 x 2,5mm2 | [5 empty] | not in pericles
2 | LNE | 2LNEB0901 | IN | IN | OUT | NO | 2 | 16 | A | PVC | PVC | 1000V ac | DWT, FDR, IRT and V&T | 2RO (V&T) and 4RO | NO | NIA (MODIFICATION) | EMS | 0 | 50 | 0 | 2LNE072JA | 2LNE441CR | L1 | A 01 2W4441B1 2W441 A 01 2W4441B1 2W441 A 02 2W4441A1 2W441 A 03 2W4440A1 2W441 | 2 x 16mm2
2 | LNE | 2LNEB0902 | IN | IN | OUT | NO | 3 | 2.5 | A | PVC | PVC | 1000V ac | DWT, FDR, IRT and V&T | 2RO (V&T) and 4RO | NO | NIA (MODIFICATION) | EMS |  |  | 8 | 2LNE441CR | 2LNE004DL | L1 | A 01 2W4442A1 2W441 A 01 2W4442A1 2W441 A 02 2W44M1A3 2W441 A 03 2W33M1A4 2W341 A 04 2W3360A1 2W341 A 05 2W3355E2 2W341 A 06 2L3355E2 2L344 A 07 2L3340D1 2L344 A 08 2L3340C1 2L344 A 09 2L3339A1 2L344 A 10 2L3339B1 2L344 A 11 2L33JXA4 2L344 A 12 2L44JXA4 2L444 A 13 2L55JXA4 2L545 | 3 x 2,5mm2 | [5 empty] | duplicate cable number with different 'equipment from and to' information
2 | LNE | 2LNEB0904 | IN | IN | OUT | NO | 3 | 4 | A | PVC | PVC | 1000V ac | DWT, FDR, IRT and V&T | 2RO (V&T) and 4RO | NO | NIA (MODIFICATION) | EMS |  |  |  | 2LNE935JA | 2ATE203AR | X1 |  | 3 x 4mm2 | [5 empty] | not in pericles
2 | LNE | 2LNEB0905 | IN | IN | OUT | NO | 2 | 2.5 | A | PVC | PVC | 1000V ac | DWT, FDR, IRT and V&T | 2RO (V&T) and 4RO | NO | NIA (MODIFICATION) | EMS |  |  |  | 2LNE120CR | T12CONTROLRM. | C1 |  | 2 x 2,5mm2 | [5 empty] | not in pericles
2 | LNE | 2LNEB0906 | IN | IN | OUT | NO | 3 | 6 | A | PVC | PVC | 1000V ac | DWT, FDR, IRT and V&T | 2RO (V&T) and 4RO | NO | NIA (MODIFICATION) | EMS | 0 | 18 | 0 | 2LNE062JA | 2LNE500CR | L1 | E2LNE B0906 A IN 03 6 A 2W441 2LNE 062JA 2LNE 062JA 2W441 2LNE 500CR 2LNE 500CR 0 | 3 x 6mm2
2 | LNE | 2LNEB0907 | IN | IN | OUT | NO | NIA | NIA | A | PVC | PVC | 1000V ac | DWT, FDR, IRT and V&T | 2RO (V&T) and 4RO | NO | NIA (MODIFICATION) | EMS |  |  |  | 2LNE044JA | 2RCP102JA | L1 |  | No Information Available | [5 empty] | not in pericles
2 | LNE | 2LNEB0908 | IN | IN | OUT | NO | 3 | 4 | A | PVC | PVC | 1000V ac | DWT, FDR, IRT and V&T | 2RO (V&T) and 4RO | NO | NIA (MODIFICATION) | EMS | 0 | 90 | 0 | 2LNE441CR | 9KIR001AR | C1 | E2LNE B0908 A IN 03 4 A 2W370 2LNE 441CR 2LNE 441CR 9L503 9KIR 001AR 9KIR 001AR 0 | 3 x 4mm2
2 | LNE | 2LNEB0909 | IN | IN | OUT | NO | 3 | 2.5 | A | PVC | PVC | 1000V ac | DWT, FDR, IRT and V&T | 2RO (V&T) and 4RO | NO | NIA (MODIFICATION) | EMS |  |  |  | 2LNE100CR | 2DTL001BN | C1 |  | 3 x 2,5mm2 | [5 empty] | not in pericles
2 | LNE | 2LNEB0910 | IN | IN | OUT | NO | 3 | 2.5 | A | PVC | PVC | 1000V ac | DWT, FDR, IRT and V&T | 2RO (V&T) and 4RO | NO | NIA (MODIFICATION) | EMS |  |  |  | 2LNESWITC | 2KRT001BN | L1 |  | 3 x 2,5mm2 | [5 empty] | not in pericles
2 | LNE | 2LNEB0911 | IN | IN | OUT | NO | 3 | 1.5 | A | PVC | PVC | 1000V ac | DWT, FDR, IRT and V&T | 2RO (V&T) and 4RO | NO | NIA (MODIFICATION) | EMS |  |  |  | 2LNE100BN | 2GRH010EN | C1 |  | 3 x 1,5mm2 | [5 empty] | not in pericles
2 | LNE | 2LNEB0912 | IN | IN | OUT | NO | 3 | 1.5 | A | PVC | PVC | 1000V ac | DWT, FDR, IRT and V&T | 2RO (V&T) and 4RO | NO | NIA (MODIFICATION) | EMS |  |  |  | 2LNE100BN | 2GRH011EN | C1 |  | 3 x 1,5mm2 | [5 empty] | not in pericles
2 | LNE | 2LNEB0913 | IN | IN | OUT | NO | 3 | 1.5 | A | PVC | PVC | 1000V ac | DWT, FDR, IRT and V&T | 2RO (V&T) and 4RO | NO | NIA (MODIFICATION) | EMS |  |  |  | 2LNE100BN | 2GRH012EN | C1 |  | 3 x 1,5mm2 | [5 empty] | not in pericles
2 | LNE | 2LNEB0914 | IN | IN | OUT | NO | 3 | 1.5 | A | PVC | PVC | 1000V ac | DWT, FDR, IRT and V&T | 2RO (V&T) and 4RO | NO | NIA (MODIFICATION) | EMS |  |  |  | 2LNE260CR | 2KRT200CR | C1 |  | 2 x 2,5mm2 | [5 empty] | not in pericles
2 | LNE | 2LNEB0915 | IN | IN | OUT | NO | 3 | 1.5 | A | PVC | PVC | 1000V ac | DWT, FDR, IRT and V&T | 2RO (V&T) and 4RO | NO | NIA (MODIFICATION) | EMS |  |  |  | 2LNE352JA | 2GPA002CR | L1 |  | 3 x 2,5mm2 | [5 empty] | not in pericles
2 | LNE | 2LNEB0920 | IN | IN | OUT | NO | 2 | 1.5 | A | PVC | PVC | 1000V ac | DWT, FDR, IRT and V&T | 2RO (V&T) and 4RO | NO | NIA (MODIFICATION) | EMS |  |  | 103 | 2LNE314 | 2LNE360CR | L1 | 2W4 4411B-A, 4401A, 4M14A, 2W3 3M14A, 3601A, 3552E, 2L3 3263F-D, 3391A-B, 3JX4A,, 2L4 4JX4A, 2L5 5JX4A, 2L6 6JX4A, 6003A-B, 6401A-B | 2 x 16mm2 | [5 empty] | duplicate cable number with different 'equipment from and to' information
2 | LNE | 2LNEB0921 | IN | IN | OUT | NO | 3 | 1.5 | A | PVC | PVC | 1000V ac | DWT, FDR, IRT and V&T | 2RO (V&T) and 4RO | NO | NIA (MODIFICATION) | EMS |  |  |  | 2LNE360CR | 2KRT005AR | C1 |  | 3 x 2,5mm2 | [5 empty] | not in pericles
2 | LNE | 2LNEB0922 | IN | IN | OUT | NO | 3 | 1.5 | A | PVC | PVC | 1000V ac | DWT, FDR, IRT and V&T | 2RO (V&T) and 4RO | NO | NIA (MODIFICATION) | EMS |  |  |  | 2LNE360CR | 2KRT146CR | C1 |  | 3 x 6mm2 | [5 empty] | not in pericles
2 | LNE | 2LNEB0923 | IN | IN | OUT | NO | 3 | 2.5 | A | PVC | PVC | 1000V ac | DWT, FDR, IRT and V&T | 2RO (V&T) and 4RO | NO | NIA (MODIFICATION) | EMS |  |  |  | 2LNE360CR | 2KRT145CR | C1 |  | 3 x 2,5mm2 | [5 empty] | not in pericles
2 | LNE | 2LNEB0924 | IN | IN | OUT | NO | 3 | 2.5 | A | PVC | PVC | 1000V ac | DWT, FDR, IRT and V&T | 2RO (V&T) and 4RO | NO | NIA (MODIFICATION) | EMS |  |  |  | 2LNE360CR | 1KRT145CR | C1 |  | 3 x 2,5mm2 | [5 empty] | not in pericles
2 | LNE | 2LNEB0925 | IN | IN | OUT | NO | 2 | 2.5 | A | PVC | PVC | 1000V ac | DWT, FDR, IRT and V&T | 2RO (V&T) and 4RO | NO | NIA (MODIFICATION) | EMS |  |  |  | 2LNE350CR | 2GEX100AR | X1 |  | 2 x 2,5mm2 | [5 empty] | not in pericles
2 | LNE | 2LNEB0926 | IN | IN | OUT | NO | NIA | NIA | A | PVC | PVC | 1000V ac | DWT, FDR, IRT and V&T | 2RO (V&T) and 4RO | NO | NIA (MODIFICATION) | EMS |  |  |  | 2LNE441CR | RESERVED | X1 |  | No Information Available | [5 empty] | not in pericles
2 | LNE | 2LNEB0927 | IN | IN | OUT | NO | 2 | 6 | A | PVC | PVC | 1000V ac | DWT, FDR, IRT and V&T | 2RO (V&T) and 4RO | NO | NIA (MODIFICATION) | EMS |  |  |  | 2LNE061JA | 2LNE350CR | L1 |  | 2 x 6mm2 | [5 empty] | not in pericles
2 | LNE | 2LNEB0929 | IN | IN | OUT | NO | 2 | 2.5 | A | PVC | PVC | 1000V ac | DWT, FDR, IRT and V&T | 2RO (V&T) and 4RO | NO | NIA (MODIFICATION) | EMS |  |  |  | 2LNE350CR | 2GEX101AR | X1 |  | 2 x 2,5mm2 | [5 empty] | not in pericles
2 | LNE | 2LNEB0940 | IN | IN | OUT | NO | 2 | 10 | A | PVC | PVC | 1000V ac | DWT, FDR, IRT and V&T | 2RO (V&T) and 4RO | NO | NIA (MODIFICATION) | EMS |  |  |  | 2GSE002AR | 2GSE005AR | C1 |  | 2 x 10mm2 | [5 empty] | not in pericles
2 | LNE | 2LNEB0950 | IN | IN | OUT | NO | 2 | 6 | A | PVC | PVC | 1000V ac | DWT, FDR, IRT and V&T | 2RO (V&T) and 4RO | NO | NIA (MODIFICATION) | EMS |  |  |  | 2LNE330CR | 2LNE950CR | L1 |  | 2 x 6mm2 | [5 empty] | not in pericles
2 | LNE | 2LNEB0951 | IN | IN | OUT | NO | 2 | 6 | A | PVC | PVC | 1000V ac | DWT, FDR, IRT and V&T | 2RO (V&T) and 4RO | NO | NIA (MODIFICATION) | EMS |  |  |  | 2LNE950CR | 2SEC001MD | X2 |  | 2 x 6mm2 | [5 empty] | not in pericles
2 | LNE | 2LNEB0952 | IN | IN | OUT | NO | 2 | 6 | A | PVC | PVC | 1000V ac | DWT, FDR, IRT and V&T | 2RO (V&T) and 4RO | NO | NIA (MODIFICATION) | EMS |  |  |  | 2LNE950CR | 2SEC002MD | X2 |  | 2 x 6mm2 | [5 empty] | not in pericles
2 | LNE | 2LNEB0955 | IN | IN | OUT | NO | 2 | 6 | A | PVC | PVC | 1000V ac | DWT, FDR, IRT and V&T | 2RO (V&T) and 4RO | NO | NIA (MODIFICATION) | EMS |  |  | 70 | 2LNE058JA | 2GPB002AR | X1 | 2W4431B; IND; 2W4Z61A; 2W3Z61A; 2W3721C - B; 2L3541D; 2L3681A - B; 2L3811A; 2L3801B - A; 2L3251F - E; 2L3X4A; 2L4X4A; 2L5X4A; 2L6X4A; IND - IND | 2 x 6mm2 | [5 empty] | duplicate cable number with different 'equipment from and to' information
2 | LNE | 2LNEB1001 | IN | IN | OUT | NO | 2 | 6 | A | PVC | PVC | 1000V ac | DWT, FDR, IRT and V&T | 2RO (V&T) and 4RO | NO | ALSTHOM | EMS |  |  |  | 2LNE001TB | 2JDT090CR | L1 |  | 2 x 6mm2 | [5 empty] | not in pericles
2 | LNE | 2LNEB1002 | IN | IN | OUT | NO | 3 | 2.5 | A | PVC | PVC | 1000V ac | DWT, FDR, IRT and V&T | 2RO (V&T) and 4RO | NO | ALSTHOM | EMS |  |  |  | 2LNE120CR | 2JDT001HG/2JDT001HV | C1 |  | 3 x 2,5mm2 | [5 empty] | not in pericles
2 | LNI | 2LNIB0301 | IN | IN | OUT | NO | 2 | 2.5 | A | PVC | PVC | 1000V ac | DWT, FDR, IRT and V&T | 2RO (V&T) and 4RO | NO | ALSTHOM | EMS | 20 | 0 | 20 | 2KSC001CR | 2RCP401EN | C1 | F2LNI B0301 A IN 02 2.5 A 2L649 L649 62N 2KSC 001CR 2L750 L750 T12 2RCP 401EN 20 | 2 x 2,5mm2
2 | LNI | 2LNIB0302 | IN | IN | OUT | NO | 2 | 2.5 | A | PVC | PVC | 1000V ac | DWT, FDR, IRT and V&T | 2RO (V&T) and 4RO | NO | ALSTHOM | EMS | 20 | 0 | 20 | 2KSC001CR | 2RCP403EN | C1 | F2LNI B0302 A IN 02 2.5 A 2L649 L649 62N 2KSC 001CR 2L750 L750 T11 2RCP 403EN 20 | 2 x 2,5mm2
2 | LNI | 2LNIB0303 | IN | IN | OUT | NO | 2 | 2.5 | A | PVC | PVC | 1000V ac | DWT, FDR, IRT and V&T | 2RO (V&T) and 4RO | NO | ALSTHOM | EMS | 20 | 0 | 20 | 2KSC001CR | 2RCP404EN | C1 | F2LNI B0303 A IN 02 2.5 A 2L649 L649 62N 2KSC 001CR 2L750 L750 T11 2RCP 404EN 20 | 2 x 2,5mm2
2 | LNI | 2LNIB0304 | IN | IN | OUT | NO | 2 | 2.5 | A | PVC | PVC | 1000V ac | DWT, FDR, IRT and V&T | 2RO (V&T) and 4RO | NO | ALSTHOM | EMS | 20 | 0 | 20 | 2KSC001CR | 2RCP411EN | C1 | F2LNI B0304 A IN 02 2.5 A 2L649 L649 62N 2KSC 001CR 2L750 L750 T11 2RCP 411EN 20 | 2 x 2,5mm2
2 | LNI | 2LNIB0305 | IN | IN | OUT | NO | 2 | 2.5 | A | PVC | PVC | 1000V ac | DWT, FDR, IRT and V&T | 2RO (V&T) and 4RO | NO | ALSTHOM | EMS | 20 | 0 | 20 | 2KSC001CR | 2RCV403EN | C1 | F2LNI B0305 A IN 02 2.5 A 2L649 L649 62N 2KSC 001CR 2L750 L750 T10 2RCV 403EN 20 | 2 x 2,5mm2
2 | LNI | 2LNIB0306 | IN | IN | OUT | NO | 2 | 2.5 | A | PVC | PVC | 1000V ac | DWT, FDR, IRT and V&T | 2RO (V&T) and 4RO | NO | ALSTHOM | EMS | 20 | 0 | 20 | 2KSC001CR | 2ETY401EN | C1 | F2LNI B0306 A IN 02 2.5 A 2L649 L649 62N 2KSC 001CR 2L750 L750 T15 2ETY 401EN 20 | 2 x 2,5mm2
2 | LNI | 2LNIB0307 | IN | IN | OUT | NO | 2 | 2.5 | A | PVC | PVC | 1000V ac | DWT, FDR, IRT and V&T | 2RO (V&T) and 4RO | NO | ALSTHOM | EMS | 20 | 0 | 20 | 2KSC001CR | 2ETY402EN | C1 | F2LNI B0307 A IN 02 2.5 A 2L649 L649 62N 2KSC 001CR 2L750 L750 T15 2ETY 402EN 20 | 2 x 2,5mm2
2 | LNI | 2LNIB0308 | IN | IN | OUT | NO | 2 | 2.5 | A | PVC | PVC | 1000V ac | DWT, FDR, IRT and V&T | 2RO (V&T) and 4RO | NO | ALSTHOM | EMS | 20 | 0 | 20 | 2KSC001CR | 2RRA401EN | C1 | F2LNI B0308 A IN 02 2.5 A 2L649 L649 62N 2KSC 001CR 2L750 L750 T10 2RRA 401EN 20 | 2 x 2,5mm2
2 | LNI | 2LNIB0309 | IN | IN | OUT | NO | 2 | 2.5 | A | PVC | PVC | 1000V ac | DWT, FDR, IRT and V&T | 2RO (V&T) and 4RO | NO | ALSTHOM | EMS | 20 | 0 | 20 | 2KSC002CR | 2KSC401EN | C1 | F2LNI B0309 A IN 02 2.5 A 2L649 L649 61N 2KSC 002CR 2L750 L750 P05 2KSC 401EN 20 | 2 x 2,5mm2
2 | LNI | 2LNIB0310 | IN | IN | OUT | NO | 2 | 2.5 | A | PVC | PVC | 1000V ac | DWT, FDR, IRT and V&T | 2RO (V&T) and 4RO | NO | ALSTHOM | EMS | 20 | 0 | 20 | 2KSC002CR | 2KSC402EN | C1 | F2LNI B0310 A IN 02 2.5 A 2L649 L649 61N 2KSC 002CR 2L750 L750 P05 2KSC 402EN 20 | 2 x 2,5mm2
2 | LNI | 2LNIB0311 | IN | IN | OUT | NO | 2 | 2.5 | A | PVC | PVC | 1000V ac | DWT, FDR, IRT and V&T | 2RO (V&T) and 4RO | NO | ALSTHOM | EMS | 20 | 0 | 20 | 2KSC002CR | 2KSC403EN | C1 | F2LNI B0311 A IN 02 2.5 A 2L649 L649 61N 2KSC 002CR 2L750 L750 P05 2KSC 403EN 20 | 2 x 2,5mm2
2 | LNI | 2LNIB0312 | IN | IN | OUT | NO | 2 | 2.5 | A | PVC | PVC | 1000V ac | DWT, FDR, IRT and V&T | 2RO (V&T) and 4RO | NO | ALSTHOM | EMS | 40 | 0 | 40 | 2LNA001DL | 2KPR401EN | C1 | A 01 2W55YEA1 2W544 A 01 2W55YEA1 2W544 A 02 2W44YEA1 2W465 A 03 2W4446A1 2W465 A 04 2W4445A1 2W466 A 05 2W4437B1 2W441 A 05 2W4437B1 2W466 A 06 2W4437C1 2W441 | 2 x 2,5mm2
2 | LNI | 2LNIB0313 | IN | IN | OUT | NO | 2 | 2.5 | A | PVC | PVC | 1000V ac | DWT, FDR, IRT and V&T | 2RO (V&T) and 4RO | NO | ALSTHOM | EMS | 20 | 0 | 20 | 2KSC001CR | 2RPN402HP | C1 | F2LNI B0313 A IN 02 2.5 A 2L649 L649 62N 2KSC 001CR 2L750 L750 T13 2RPN 402HP 20 | 2 x 2,5mm2
2 | LNI | 2LNIB0314 | IN | IN | OUT | NO | 2 | 2.5 | A | PVC | PVC | 1000V ac | DWT, FDR, IRT and V&T | 2RO (V&T) and 4RO | NO | ALSTHOM | EMS | 20 | 0 | 20 | 2LNC001DL | 2LNC001CR | C1 | F2LNI B0314 A IN 02 2.5 A 2W543 2LNC 001DL 2LNC 001DL 2W543 W543 63S 2LNC 001CR 20 | 2 x 2,5mm2
2 | LNI | 2LNIB0315 | IN | IN | OUT | NO | 2 | 2.5 | A | PVC | PVC | 1000V ac | DWT, FDR, IRT and V&T | 2RO (V&T) and 4RO | NO | ALSTHOM | EMS | 20 | 0 | 20 | 2KSC002CR | 2RGL401EN | C1 | F2LNI B0315 A IN 02 2.5 A 2L649 L649 61N 2KSC 002CR 2L750 L750 P07 2RGL 401EN 20 | 2 x 2,5mm2
2 | LNI | 2LNIB0316 | IN | IN | OUT | NO | 2 | 2.5 | A | PVC | PVC | 1000V ac | DWT, FDR, IRT and V&T | 2RO (V&T) and 4RO | NO | ALSTHOM | EMS | 20 | 0 | 20 | 2KSC002CR | 2RGL402EN | C1 | F2LNI B0316 A IN 02 2.5 A 2L649 L649 61N 2KSC 002CR 2L750 L750 P07 2RGL 402EN 20 | 2 x 2,5mm2
2 | LNI | 2LNIB0317 | IN | IN | OUT | NO | 2 | 2.5 | A | PVC | PVC | 1000V ac | DWT, FDR, IRT and V&T | 2RO (V&T) and 4RO | NO | ALSTHOM | EMS | 20 | 0 | 20 | 2KSC002CR | 2RGL403EN | C1 | F2LNI B0317 A IN 02 2.5 A 2L649 L649 61N 2KSC 002CR 2L750 L750 P07 2RGL 403EN 20 | 2 x 2,5mm2
2 | LNI | 2LNIB0318 | IN | IN | OUT | NO | 2 | 2.5 | A | PVC | PVC | 1000V ac | DWT, FDR, IRT and V&T | 2RO (V&T) and 4RO | NO | ALSTHOM | EMS | 20 | 0 | 20 | 2KSC002CR | 2KSC405EN | C1 | F2LNI B0318 A IN 02 2.5 A 2L649 L649 61N 2KSC 002CR 2L750 L750 P07 2KSC 405EN 20 | 2 x 2,5mm2
2 | LNI | 2LNIB0319 | IN | IN | OUT | NO | 2 | 2.5 | A | PVC | PVC | 1000V ac | DWT, FDR, IRT and V&T | 2RO (V&T) and 4RO | NO | ALSTHOM | EMS | 20 | 0 | 20 | 2KSC002CR | 2ARE401EN | C1 | F2LNI B0319 A IN 02 2.5 A 2L649 L649 61N 2KSC 002CR 2L750 L750 P04 2ARE 401EN 20 | 2 x 2,5mm2
2 | LNI | 2LNIB0320 | IN | IN | OUT | NO | 2 | 2.5 | A | PVC | PVC | 1000V ac | DWT, FDR, IRT and V&T | 2RO (V&T) and 4RO | NO | ALSTHOM | EMS | 20 | 0 | 20 | 2KSC002CR | 2ARE402EN | C1 | F2LNI B0320 A IN 02 2.5 A 2L649 L649 61N 2KSC 002CR 2L750 L750 P04 2ARE 402EN 20 | 2 x 2,5mm2
2 | LNI | 2LNIB0321 | IN | IN | OUT | NO | 2 | 2.5 | A | PVC | PVC | 1000V ac | DWT, FDR, IRT and V&T | 2RO (V&T) and 4RO | NO | ALSTHOM | EMS | 20 | 0 | 20 | 2KSC002CR | 2ARE403EN | C1 | F2LNI B0321 A IN 02 2.5 A 2L649 L649 61N 2KSC 002CR 2L750 L750 P04 2ARE 403EN 20 | 2 x 2,5mm2
2 | LNI | 2LNIB0322 | IN | IN | OUT | NO | 2 | 2.5 | A | PVC | PVC | 1000V ac | DWT, FDR, IRT and V&T | 2RO (V&T) and 4RO | NO | ALSTHOM | EMS | 20 | 0 | 20 | 2KSC002CR | 2RCV401EN | C1 | F2LNI B0322 A IN 02 2.5 A 2L649 L649 61N 2KSC 002CR 2L750 L750 P09 2RCV 401EN 20 | 2 x 2,5mm2
2 | LNI | 2LNIB0323 | IN | IN | OUT | NO | 2 | 2.5 | A | PVC | PVC | 1000V ac | DWT, FDR, IRT and V&T | 2RO (V&T) and 4RO | NO | ALSTHOM | EMS | 20 | 0 | 20 | 2KSC002CR | 2KSC404EN | C1 | F2LNI B0323 A IN 02 2.5 A 2L649 L649 61N 2KSC 002CR 2L750 L750 P09 2KSC 404EN 20 | 2 x 2,5mm2
2 | LNI | 2LNIB0324 | IN | IN | OUT | NO | 2 | 2.5 | A | PVC | PVC | 1000V ac | DWT, FDR, IRT and V&T | 2RO (V&T) and 4RO | NO | ALSTHOM | EMS | 20 | 0 | 20 | 2KSC002CR | 2RCP406EN | C1 | F2LNI B0324 A IN 02 2.5 A 2L649 L649 61N 2KSC 002CR 2L750 L750 P09 2RCP 406EN 20 | 2 x 2,5mm2
2 | LNI | 2LNIB0325 | IN | IN | OUT | NO | 2 | 2.5 | A | PVC | PVC | 1000V ac | DWT, FDR, IRT and V&T | 2RO (V&T) and 4RO | NO | ALSTHOM | EMS | 20 | 0 | 20 | 2KSC002CR | 2RCP407EN | C1 | F2LNI B0325 A IN 02 2.5 A 2L649 L649 61N 2KSC 002CR 2L750 L750 P09 2RCP 407EN 20 | 2 x 2,5mm2
2 | LNI | 2LNIB0326 | IN | IN | OUT | NO | 2 | 2.5 | A | PVC | PVC | 1000V ac | DWT, FDR, IRT and V&T | 2RO (V&T) and 4RO | NO | ALSTHOM | EMS | 20 | 0 | 20 | 2KSC002CR | 2RCP408EN | C1 | F2LNI B0326 A IN 02 2.5 A 2L649 L649 61N 2KSC 002CR 2L750 L750 P08 2RCP 408EN 20 | 2 x 2,5mm2
2 | LNI | 2LNIB0327 | IN | IN | OUT | NO | 2 | 2.5 | A | PVC | PVC | 1000V ac | DWT, FDR, IRT and V&T | 2RO (V&T) and 4RO | NO | ALSTHOM | EMS | 20 | 0 | 20 | 2KSC002CR | 2RCP409EN | C1 | F2LNI B0327 A IN 02 2.5 A 2L649 L649 61N 2KSC 002CR 2L750 L750 P08 2RCP 409EN 20 | 2 x 2,5mm2
2 | LNI | 2LNIB0328 | IN | IN | OUT | NO | 2 | 2.5 | A | PVC | PVC | 1000V ac | DWT, FDR, IRT and V&T | 2RO (V&T) and 4RO | NO | ALSTHOM | EMS | 20 | 0 | 20 | 2KSC002CR | 2RCP410EN | C1 | F2LNI B0328 A IN 02 2.5 A 2L649 L649 61N 2KSC 002CR 2L750 L750 P08 2RCP 410EN 20 | 2 x 2,5mm2
2 | LNI | 2LNIB0329 | IN | IN | OUT | NO | 2 | 2.5 | A | PVC | PVC | 1000V ac | DWT, FDR, IRT and V&T | 2RO (V&T) and 4RO | NO | ALSTHOM | EMS | 20 | 0 | 20 | 2LNA001DL | 2RPN001AR | L1 | F2LNI B0329 1 JA 02 2.5 A 2W548 2LNA 001DL 2LNA 001DL 2L749 2RPN 001AR 2RPN 001AR 20 | 2 x 2,5mm2
2 | LNI | 2LNIB0330 | IN | IN | OUT | NO | 2 | 2.5 | A | PVC | PVC | 1000V ac | DWT, FDR, IRT and V&T | 2RO (V&T) and 4RO | NO | ALSTHOM | EMS | 20 | 0 | 20 | 2LNA001DL | 2RPN001AR | L1 | F2LNI B0330 1 JA 02 2.5 A 2W548 2LNA 001DL 2LNA 001DL 2L749 2RPN 001AR 2RPN 001AR 20 | 2 x 2,5mm2
2 | LNI | 2LNIB0331 | IN | IN | OUT | NO | 2 | 2.5 | A | PVC | PVC | 1000V ac | DWT, FDR, IRT and V&T | 2RO (V&T) and 4RO | NO | ALSTHOM | EMS | 20 | 0 | 20 | 2LNA001DL | 2KRG012AR | L1 | F2LNI B0331 1 JA 02 2.5 A 2W548 2LNA 001DL 2LNA 001DL 2W649 2KRG 012AR 2KRG 012AR 20 | 2 x 2,5mm2
2 | LNI | 2LNIB0332 | IN | IN | OUT | NO | 2 | 2.5 | A | PVC | PVC | 1000V ac | DWT, FDR, IRT and V&T | 2RO (V&T) and 4RO | NO | ALSTHOM | EMS | 20 | 0 | 20 | 2LNB001DL | 2RPN002AR | L1 | F2LNI B0332 2 BL 02 2.5 A 2W546 2LNB 001DL 2LNB 001DL 2L749 2RPN 002AR 2RPN 002AR 20 | 2 x 2,5mm2
2 | LNI | 2LNIB0333 | IN | IN | OUT | NO | 2 | 2.5 | A | PVC | PVC | 1000V ac | DWT, FDR, IRT and V&T | 2RO (V&T) and 4RO | NO | ALSTHOM | EMS | 20 | 0 | 20 | 2LNB001DL | 2RPN002AR | L1 | F2LNI B0333 2 BL 02 2.5 A 2W546 2LNB 001DL 2LNB 001DL 2L749 2RPN 002AR 2RPN 002AR 20 | 2 x 2,5mm2
2 | LNI | 2LNIB0334 | IN | IN | OUT | NO | 2 | 2.5 | A | PVC | PVC | 1000V ac | DWT, FDR, IRT and V&T | 2RO (V&T) and 4RO | NO | ALSTHOM | EMS | 20 | 0 | 20 | 2LNB001DL | 2KRG022AR | L1 | F2LNI B0334 2 BL 02 2.5 A 2W546 2LNB 001DL 2LNB 001DL 2W647 2KRG 022AR 2KRG 022AR 20 | 2 x 2,5mm2
2 | LNI | 2LNIB0335 | IN | IN | OUT | NO | 2 | 2.5 | A | PVC | PVC | 1000V ac | DWT, FDR, IRT and V&T | 2RO (V&T) and 4RO | NO | ALSTHOM | EMS | 154 | 0 | 154 | 2LNB001DL | 2LNB001CR | L1 | A 01 2W55YEA1 2W544 A 01 2W55YEA1 2W544 A 02 2W44YEA1 2W465 A 03 2W4446A1 2W465 A 04 2W4445A1 2W466 A 05 2W4437B1 2W441 A 05 2W4437B1 2W466 A 06 2W44M1A4 2W441 A 07 2W33M1A4 2W341 A 08 2W3372E1 2W341 A 09 2W3355E2 2W341 A 10 2L3355E2 2L344 A 11 2L3315G2 2L344 A 12 2L3315F2 2L344 A 13 2L3315E2 2L344 A 13 2L3315E2 2L346 A 14 2L3315D2 2L346 A 15 2L3315C2 2L346 A 16 2L3315B2 2L346 A 17 2L3312A1 2L346 A 18 9L3385F1 9L310 A 19 9L3385E1 9L310 A 20 9L3385D1 9L310 A 21 9L3385C1 9L310 A 22 9L3385B1 9L310 A 22 9L3385B1 9L312 A 23 9L3385A1 9L312 A 24 9N3340A3 9N395 A 25 9N33A8A1 9N395 A 26 9N3342B2 9N395 A 27 9N3342A2 9N395 A 28 9N33A2A5 9N3A81 A 29 9N3330A1 9N3A81 A 30 9N3330B1 9N3A81 A 30 9N3330B1 9N3B27 A 31 9N3313C2 9N3B27 A 32 9N3313D2 9N3B27 A 33 9N3313E2 9N3B27 A 34 9N3313F2 9N3B80 | 2 x 2,5mm2
2 | LNI | 2LNIB0336 | IN | IN | OUT | NO | 2 | 2.5 | A | PVC | PVC | 1000V ac | DWT, FDR, IRT and V&T | 2RO (V&T) and 4RO | NO | ALSTHOM | EMS | 20 | 0 | 20 | 2LNB001CR | 2RIS002AR | L1 | F2LNI B0336 A IN 02 2.5 A 2N3B21 N3B21 63R 2LNB 001CR 2N3B22 2RIS 002AR 2RIS 002AR 20 | 2 x 2,5mm2
2 | LNI | 2LNIB0337 | IN | IN | OUT | NO | 2 | 2.5 | A | PVC | PVC | 1000V ac | DWT, FDR, IRT and V&T | 2RO (V&T) and 4RO | NO | ALSTHOM | EMS | 20 | 0 | 20 | 2LNB001CR | 2RIS006AR | L1 | F2LNI B0337 A IN 02 2.5 A 2N3B21 N3B21 63R 2LNB 001CR 2N5B22 2RIS 006AR 2RIS 006AR 20 | 2 x 2,5mm2
2 | LNI | 2LNIB0338 | IN | IN | OUT | NO | 2 | 2.5 | A | PVC | PVC | 1000V ac | DWT, FDR, IRT and V&T | 2RO (V&T) and 4RO | NO | ALSTHOM | EMS | 231 | 0 | 231 | 2LNB001DL | 2RIS402AM | L1 | A 01 2W55YEA1 2W544 A 01 2W55YEA1 2W544 A 02 2W44YEA1 2W465 A 03 2W4446A1 2W465 A 04 2W4445A1 2W466 A 05 2W4437B1 2W441 A 05 2W4437B1 2W466 A 06 2W44M1A4 2W441 A 07 2W33M1A4 2W341 A 08 2W3372E1 2W341 A 09 2W3355E2 2W341 A 10 2L3355E2 2L344 A 11 2L3340D1 2L344 A 12 2L3340C1 2L344 A 13 2L3339A1 2L344 A 14 2L3324D1 2L344 A 15 2L3324C1 2L344 A 15 2L3324C1 2L346 A 16 2L3324B1 2L346 A 17 2L33JGA2 2L346 A 18 2L22JGA2 2L244 A 19 2L11JGA2 2L149 A 20 2L11G5A2 2L149 A 21 2L00G5A3 2L056 A 22 2L0024A2 2L056 A 23 2N0024A2 2N091 A 24 2N1124B2 2N191 A 25 2N1124A2 2N191 A 26 2N11Z4A2 2N191 A 27 2N00Z4A2 2N091 A 28 2N0027A2 2N091 A 29 2K0000A2 2K054 A 30 2K0000B2 2K054 A 31 2K0000C2 2K054 A 32 2K1103A2 2K157 A 33 2K1103B2 2K157 A 34 2K1103C2 2K157 A 35 2K1103D2 2K157 | 2 x 2,5mm2
2 | LNI | 2LNIB0339 | IN | IN | OUT | NO | 2 | 2.5 | A | PVC | PVC | 1000V ac | DWT, FDR, IRT and V&T | 2RO (V&T) and 4RO | NO | ALSTHOM | EMS | 20 | 0 | 20 | 2LNC001DL | 2RPN003AR | L1 | F2LNI B0339 3 RE 02 2.5 A 2W543 2LNC 001DL 2LNC 001DL 2L749 2RPN 003AR 2RPN 003AR 20 | 2 x 2,5mm2
2 | LNI | 2LNIB0340 | IN | IN | OUT | NO | 2 | 2.5 | A | PVC | PVC | 1000V ac | DWT, FDR, IRT and V&T | 2RO (V&T) and 4RO | NO | ALSTHOM | EMS | 20 | 0 | 20 | 2LNC001DL | 2RPN003AR | L1 | F2LNI B0340 3 RE 02 2.5 A 2W543 2LNC 001DL 2LNC 001DL 2L749 2RPN 003AR 2RPN 003AR 20 | 2 x 2,5mm2
2 | LNI | 2LNIB0341 | IN | IN | OUT | NO | 2 | 2.5 | A | PVC | PVC | 1000V ac | DWT, FDR, IRT and V&T | 2RO (V&T) and 4RO | NO | ALSTHOM | EMS | 20 | 0 | 20 | 2LNC001DL | 2KRG032AR | L1 | F2LNI B0341 3 RE 02 2.5 A 2W543 2LNC 001DL 2LNC 001DL 2W643 2KRG 032AR 2KRG 032AR 20 | 2 x 2,5mm2
2 | LNI | 2LNIB0342 | IN | IN | OUT | NO | 2 | 2.5 | A | PVC | PVC | 1000V ac | DWT, FDR, IRT and V&T | 2RO (V&T) and 4RO | NO | ALSTHOM | EMS | 122 | 0 | 122 | 2LNC001CR | 2REA401AM | L1 | A 01 2W55YEA1 2W544 A 01 2W55YEA1 2W544 A 02 2W44YEA1 2W465 A 03 2W4446A1 2W465 A 04 2W4445A1 2W466 A 05 2W4437B1 2W441 A 05 2W4437B1 2W466 A 06 2W44M1A4 2W441 A 07 2W33M1A4 2W341 A 08 2W3372E1 2W341 A 09 2W3355E2 2W341 A 10 2L3355E2 2L344 A 11 2L3340D1 2L344 A 12 2L3340C1 2L344 A 13 2L3339A1 2L344 A 14 2L3324D1 2L344 A 15 2L3324C1 2L344 A 15 2L3324C1 2L346 A 16 2L3324B1 2L346 A 17 2L33JGA2 2L346 A 18 2L22JGA2 2L244 A 19 2L11JGA2 2L149 A 20 2L11G5A2 2L149 A 21 2L00G5A3 2L056 A 22 2L0024A2 2L056 A 23 2N0024A2 2N091 A 24 2N1124B2 2N191 | 2 x 2,5mm2
2 | LNI | 2LNIB0343 | IN | IN | OUT | NO | 2 | 2.5 | A | PVC | PVC | 1000V ac | DWT, FDR, IRT and V&T | 2RO (V&T) and 4RO | NO | ALSTHOM | EMS | 158 | 0 | 158 | 2LNC001CR | 2RCV001AR | L1 | A 01 2W55YEA1 2W544 A 01 2W55YEA1 2W544 A 02 2W44YEA1 2W465 A 03 2W4446A1 2W465 A 04 2W4445A1 2W466 A 05 2W4437B1 2W441 A 05 2W4437B1 2W466 A 06 2W44M1A4 2W441 A 07 2W33M1A4 2W341 A 08 2W3372E1 2W341 A 09 2W3355E2 2W341 A 10 2L3355E2 2L344 A 11 2L3315G2 2L344 A 12 2L3315F2 2L344 A 13 2L3315E2 2L344 A 13 2L3315E2 2L346 A 14 2L3315D2 2L346 A 15 2L3315C2 2L346 A 16 2L3315B2 2L346 A 17 2L3312A1 2L346 A 18 9L3385F1 9L310 A 19 9L3385E1 9L310 A 20 9L3385D1 9L310 A 21 9L3385C1 9L310 A 22 9L3385B1 9L310 A 22 9L3385B1 9L312 A 23 9L3385A1 9L312 A 24 9N3340A3 9N395 A 25 9N33A8A1 9N395 A 26 9N3342B2 9N395 A 27 9N3342A2 9N395 A 28 9N33A2A5 9N3A81 A 29 9N3330A1 9N3A81 A 30 9N3330B1 9N3A81 A 30 9N3330B1 9N3B27 A 31 9N3313C2 9N3B27 A 32 9N3313D2 9N3B27 A 33 9N3313E2 9N3B27 A 34 9N3313F2 9N3B80 | 2 x 2,5mm2
2 | LNI | 2LNIB0344 | IN | IN | OUT | NO | 2 | 2.5 | A | PVC | PVC | 1000V ac | DWT, FDR, IRT and V&T | 2RO (V&T) and 4RO | NO | ALSTHOM | EMS | 242 | 0 | 242 | 2LNC001CR | 2RIS401AM | L1 | A 01 2W55YEA1 2W544 A 01 2W55YEA1 2W544 A 02 2W44YEA1 2W465 A 03 2W4446A1 2W465 A 04 2W4445A1 2W466 A 05 2W4437B1 2W441 A 05 2W4437B1 2W466 A 06 2W44M1A4 2W441 A 07 2W33M1A4 2W341 A 08 2W3372E1 2W341 A 09 2W3355E2 2W341 A 10 2L3355E2 2L344 A 11 2L3340D1 2L344 A 12 2L3340C1 2L344 A 13 2L3339A1 2L344 A 14 2L3324D1 2L344 A 15 2L3324C1 2L344 A 15 2L3324C1 2L346 A 16 2L3324B1 2L346 A 17 2L33JGA2 2L346 A 18 2L22JGA2 2L244 A 19 2L11JGA2 2L149 A 20 2L11G5A2 2L149 A 21 2L00G5A3 2L056 A 22 2L0024A2 2L056 A 23 2N0024A2 2N091 A 24 2N1124B2 2N191 A 25 2N1124A2 2N191 A 26 2N11Z4A2 2N191 A 27 2N00Z4A2 2N091 A 28 2N0027A2 2N091 A 29 2K0000A2 2K054 A 30 2K0000B2 2K054 A 31 2K0000C2 2K054 A 32 2K1103A2 2K157 A 33 2K1103B2 2K157 A 34 2K1103C2 2K157 A 35 2K1103D2 2K157 A 36 2K1103E2 2K157 A 37 2K1103F2 2K157 | 2 x 2,5mm2
2 | LNI | 2LNIB0345 | IN | IN | OUT | NO | 2 | 2.5 | A | PVC | PVC | 1000V ac | DWT, FDR, IRT and V&T | 2RO (V&T) and 4RO | NO | ALSTHOM | EMS | 152 | 0 | 152 | 2LNC001DL | 2LNC002CR | L1 | A 01 2W55YEA1 2W544 A 01 2W55YEA1 2W544 A 02 2W44YEA1 2W465 A 03 2W4446A1 2W465 A 04 2W4445A1 2W466 A 05 2W4437B1 2W441 A 05 2W4437B1 2W466 A 06 2W44M1A4 2W441 A 07 2W33M1A4 2W341 A 08 2W3372E1 2W341 A 09 2W3355E2 2W341 A 10 2L3355E2 2L344 A 11 2L3315G2 2L344 A 12 2L3315F2 2L344 A 13 2L3315E2 2L344 A 13 2L3315E2 2L346 A 14 2L3315D2 2L346 A 15 2L3315C2 2L346 A 16 2L3315B2 2L346 A 17 2L3312A1 2L346 A 18 9L3385F1 9L310 A 19 9L3385E1 9L310 A 20 9L3385D1 9L310 A 21 9L3385C1 9L310 A 22 9L3385B1 9L310 A 22 9L3385B1 9L312 A 23 9L3385A1 9L312 A 24 9N3340A3 9N395 A 25 9N33A8A1 9N395 A 26 9N3342B2 9N395 A 27 9N3342A2 9N395 A 28 9N33A2A5 9N3A81 A 29 9N3330A1 9N3A81 A 30 9N3330B1 9N3A81 A 30 9N3330B1 9N3B27 A 31 9N3313C2 9N3B27 A 32 9N3313D2 9N3B27 A 33 9N3313E2 9N3B27 A 34 9N3313F2 9N3B80 | 2 x 2,5mm2
2 | LNI | 2LNIB0346 | IN | IN | OUT | NO | 2 | 2.5 | A | PVC | PVC | 1000V ac | DWT, FDR, IRT and V&T | 2RO (V&T) and 4RO | NO | ALSTHOM | EMS | 20 | 0 | 20 | 2LNC002CR | 2RIS001AR | L1 | F2LNI B0346 A IN 02 2.5 A 2N3B21 N3B21 63R 2LNC 002CR 2N3B22 2RIS 001AR 2RIS 001AR 20 | 2 x 2,5mm2
2 | LNI | 2LNIB0347 | IN | IN | OUT | NO | 2 | 2.5 | A | PVC | PVC | 1000V ac | DWT, FDR, IRT and V&T | 2RO (V&T) and 4RO | NO | ALSTHOM | EMS | 20 | 0 | 20 | 2LNC002CR | 2RIS005AR | L1 | F2LNI B0347 A IN 02 2.5 A 2N3B21 N3B21 63R 2LNC 002CR 2N5B22 2RIS 005AR 2RIS 005AR 20 | 2 x 2,5mm2
2 | LNI | 2LNIB0348 | IN | IN | OUT | NO | 2 | 2.5 | A | PVC | PVC | 1000V ac | DWT, FDR, IRT and V&T | 2RO (V&T) and 4RO | NO | ALSTHOM | EMS | 20 | 0 | 20 | 2LND001DL | 2RPN004AR | L1 | F2LNI B0348 4 MN 02 2.5 A 2W542 2LND 001DL 2LND 001DL 2L749 2RPN 004AR 2RPN 004AR 20 | 2 x 2,5mm2
2 | LNI | 2LNIB0349 | IN | IN | OUT | NO | 2 | 2.5 | A | PVC | PVC | 1000V ac | DWT, FDR, IRT and V&T | 2RO (V&T) and 4RO | NO | ALSTHOM | EMS | 20 | 0 | 20 | 2LND001DL | 2RPN004AR | L1 | F2LNI B0349 4 MN 02 2.5 A 2W542 2LND 001DL 2LND 001DL 2L749 2RPN 004AR 2RPN 004AR 20 | 2 x 2,5mm2
2 | LNI | 2LNIB0350 | IN | IN | OUT | NO | 2 | 2.5 | A | PVC | PVC | 1000V ac | DWT, FDR, IRT and V&T | 2RO (V&T) and 4RO | NO | ALSTHOM | EMS | 20 | 0 | 20 | 2LND001DL | 2KRG041AR | L1 | F2LNI B0350 4 MN 02 2.5 A 2W542 2LND 001DL 2LND 001DL 2W642 2KRG 041AR 2KRG 041AR 20 | 2 x 2,5mm2
2 | LNI | 2LNIB0351 | IN | IN | OUT | NO | 2 | 2.5 | A | PVC | PVC | 1000V ac | DWT, FDR, IRT and V&T | 2RO (V&T) and 4RO | NO | ALSTHOM | EMS | 20 | 0 | 20 | 2KSC001CR | 2RPN402EN | C1 | F2LNI B0351 A IN 02 2.5 A 2L649 L649 62N 2KSC 001CR 2L750 L750 T13 2RPN 402EN 20 | 2 x 2,5mm2
2 | LNI | 2LNIB0352 | IN | IN | OUT | NO | 2 | 2.5 | A | PVC | PVC | 1000V ac | DWT, FDR, IRT and V&T | 2RO (V&T) and 4RO | NO | ALSTHOM | EMS | 20 | 0 | 20 | 2KSC001CR | 2RPN403EN | C1 | F2LNI B0352 A IN 02 2.5 A 2L649 L649 62N 2KSC 001CR 2L750 L750 T13 2RPN 403EN 20 | 2 x 2,5mm2
2 | LNI | 2LNIB0353 | IN | IN | OUT | NO | 2 | 2.5 | A | PVC | PVC | 1000V ac | DWT, FDR, IRT and V&T | 2RO (V&T) and 4RO | NO | ALSTHOM | EMS | 20 | 0 | 20 | 2KSC001CR | 2RPN404EN | C1 | F2LNI B0353 A IN 02 2.5 A 2L649 L649 62N 2KSC 001CR 2L750 L750 T13 2RPN 404EN 20 | 2 x 2,5mm2
2 | LNI | 2LNIB0354 | IN | IN | OUT | NO | 2 | 2.5 | A | PVC | PVC | 1000V ac | DWT, FDR, IRT and V&T | 2RO (V&T) and 4RO | NO | ALSTHOM | EMS | 20 | 0 | 20 | 2KSC001CR | 2RPN405EN | C1 | F2LNI B0354 A IN 02 2.5 A 2L649 L649 62N 2KSC 001CR 2L750 L750 T12 2RPN 405EN 20 | 2 x 2,5mm2
2 | LNI | 2LNIB0355 | IN | IN | OUT | NO | 2 | 2.5 | A | PVC | PVC | 1000V ac | DWT, FDR, IRT and V&T | 2RO (V&T) and 4RO | NO | ALSTHOM | EMS | 20 | 0 | 20 | 2KSC001CR | 2RPN406EN | C1 | F2LNI B0355 A IN 02 2.5 A 2L649 L649 62N 2KSC 001CR 2L750 L750 T12 2RPN 406EN 20 | 2 x 2,5mm2
2 | LNI | 2LNIB0356 | IN | IN | OUT | NO | 2 | 2.5 | A | PVC | PVC | 1000V ac | DWT, FDR, IRT and V&T | 2RO (V&T) and 4RO | NO | ALSTHOM | EMS | 20 | 0 | 20 | 2KSC001CR | 2RPN407EN | C1 | F2LNI B0356 A IN 02 2.5 A 2L649 L649 62N 2KSC 001CR 2L750 L750 T12 2RPN 407EN 20 | 2 x 2,5mm2
2 | LNI | 2LNIB0357 | IN | IN | OUT | NO | 2 | 2.5 | A | PVC | PVC | 1000V ac | DWT, FDR, IRT and V&T | 2RO (V&T) and 4RO | NO | ALSTHOM | EMS | 20 | 0 | 20 | 2KSC002CR | 2RPN401EN | C1 | F2LNI B0357 A IN 02 2.5 A 2L649 L649 61N 2KSC 002CR 2L750 L750 P08 2RPN 401EN 20 | 2 x 2,5mm2
2 | LNI | 2LNIB0358 | IN | IN | OUT | NO | 2 | 2.5 | A | PVC | PVC | 1000V ac | DWT, FDR, IRT and V&T | 2RO (V&T) and 4RO | NO | ALSTHOM | EMS | 20 | 0 | 20 | 2KSC002CR | 2RPN408EN | C1 | F2LNI B0358 A IN 02 2.5 A 2L649 L649 61N 2KSC 002CR 2L750 L750 P08 2RPN 408EN 20 | 2 x 2,5mm2
2 | LNI | 2LNIB0359 | IN | IN | OUT | NO | 2 | 2.5 | A | PVC | PVC | 1000V ac | DWT, FDR, IRT and V&T | 2RO (V&T) and 4RO | NO | ALSTHOM | EMS | 20 | 0 | 20 | 2KSC002CR | 2RCP473ID | C1 | F2LNI B0359 A IN 02 2.5 A 2L649 L649 61N 2KSC 002CR 2L750 L750 P09 2RCP 473ID 20 | 2 x 2,5mm2
2 | LNI | 2LNIB0360 | IN | IN | OUT | NO | 2 | 2.5 | A | PVC | PVC | 1000V ac | DWT, FDR, IRT and V&T | 2RO (V&T) and 4RO | NO | ALSTHOM | EMS | 20 | 0 | 20 | 2LNB001CR | 2RIS031LN | L1 | F2LNI B0360 A IN 02 2.5 A 2N3B21 N3B21 63R 2LNB 001CR 2N5B22 N5B22 63S 2RIS 031LN 20 | 2 x 2,5mm2
2 | LNI | 2LNIB0361 | IN | IN | OUT | NO | 2 | 2.5 | A | PVC | PVC | 1000V ac | DWT, FDR, IRT and V&T | 2RO (V&T) and 4RO | NO | ALSTHOM | EMS | 146 | 0 | 146 | 2LNC002CR | 2RCP017LP | L1 | A 01 2N3303C1 2N3D24 A 01 2N3303C1 2N3D24 A 02 2N3303B1 2N3D24 A 03 2N3303A1 2N3D24 A 04 2N33D2A1 2N3D24 A 05 9N3332L1 9N3D08 A 06 9N3332K1 9N3D08 A 07 9N3332J1 9N3D08 A 08 9N3332H1 9N3D08 A 09 9N3332G1 9N3D08 A 10 9N3332F1 9N3D08 A 11 9N3332E1 9N3C02 A 11 9N3332E1 9N3D08 A 12 9N3338A2 9N3D51 A 13 9N33D5A1 9N3D51 A 14 9N2203B1 9N2D34 A 15 9N2203A1 9N2D34 A 15 9N2203A1 9N2D70 A 16 9N2201D1 9N2D70 A 17 9N2204A1 9N2D70 | 2 x 2,5mm2
2 | LNI | 2LNIB0362 | IN | IN | OUT | NO | 2 | 2.5 | A | PVC | PVC | 1000V ac | DWT, FDR, IRT and V&T | 2RO (V&T) and 4RO | NO | ALSTHOM | EMS | 20 | 20 | 20 | 2KSC001CR | 2KSC412EN | C1 | F2LNI B0362 A IN 02 2.5 A 2L649 L649 62N 2KSC 001CR 2L750 L750 T13 2KSC 412EN 20 | 2 x 2,5mm2
2 | LNI | 2LNIB0400 | IN | IN | OUT | NO | 2 | 2.5 | A | PVC | PVC | 1000V ac | DWT, FDR, IRT and V&T | 2RO (V&T) and 4RO | NO | ALSTHOM | EMS | 20 | 0 | 20 | 2LNA001DL | 2RIC011AR | L1 | F2LNI B0400 1 JA 02 2.5 A 2W548 2LNA 001DL 2LNA 001DL 2L750 2RIC 011AR 2RIC 011AR 20 | 2 x 2,5mm2
2 | LNI | 2LNIB0401 | IN | IN | OUT | NO | 2 | 2.5 | A | PVC | PVC | 1000V ac | DWT, FDR, IRT and V&T | 2RO (V&T) and 4RO | NO | ALSTHOM | EMS | 20 | 0 | 20 | 2LND001DL | 2RIC012AR | L1 | F2LNI B0401 4 MN 02 2.5 A 2W542 2LND 001DL 2LND 001DL 2L750 2RIC 012AR 2RIC 012AR 20 | 2 x 2,5mm2
2 | LNI | 2LNIB0402 | IN | IN | OUT | NO | 2 | 2.5 | A | PVC | PVC | 1000V ac | DWT, FDR, IRT and V&T | 2RO (V&T) and 4RO | NO | ALSTHOM | EMS | 20 | 0 | 20 | 2RIC001AR | 2RIC011AR | L1 | F2LNI B0402 1 JA 02 2.5 A 2L749 2RIC 001AR 2RIC 001AR 2L750 2RIC 011AR 2RIC 011AR 20 | 2 x 2,5mm2
2 | LNI | 2LNIB0403 | IN | IN | OUT | NO | 2 | 2.5 | A | PVC | PVC | 1000V ac | DWT, FDR, IRT and V&T | 2RO (V&T) and 4RO | NO | ALSTHOM | EMS | 20 | 0 | 20 | 2RIC001AR | 2RIC012AR | L1 | F2LNI B0403 4 MN 02 2.5 A 2L749 2RIC 001AR 2RIC 001AR 2L750 2RIC 012AR 2RIC 012AR 20 | 2 x 2,5mm2
2 | LNI | 2LNIB0900 | IN | IN | OUT | NO | 3 | 1.5 | A | PVC | PVC | 1000V ac | DWT, FDR, IRT and V&T | 2RO (V&T) and 4RO | NO | NIA (MODIFICATION) | EMS |  |  |  | 2LNI100BN | 2RCP012EN | L1 |  | 3 x 1,5mm2 | [5 empty] | not in pericles
2 | LNI | 2LNIB0901 | IN | IN | OUT | NO | 3 | 1.5 | A | PVC | PVC | 1000V ac | DWT, FDR, IRT and V&T | 2RO (V&T) and 4RO | NO | NIA (MODIFICATION) | EMS |  |  |  | 2LNI100BN | 2RCP013EN | C1 |  | 3 x 1,5mm2 | [5 empty] | not in pericles
2 | LNI | 2LNIB0902 | IN | IN | OUT | NO | 3 | 1.5 | A | PVC | PVC | 1000V ac | DWT, FDR, IRT and V&T | 2RO (V&T) and 4RO | NO | NIA (MODIFICATION) | EMS |  |  |  | 2LNI100BN | 2RCP014EN | C1 |  | 3 x 1,5mm2 | [5 empty] | not in pericles
2 | PMC | 2PMCB0052 | IN | IN | OUT | NO | NIA | NIA | A | PVC | PVC | 1000V ac | DWT, FDR, IRT and V&T | 2RO (V&T) and 4RO | YES | ALSTHOM | EMS |  |  |  | 2PMC004CR | 2PMC006ES | 4 |  | No Information Available
2 | PMC | 2PMCB0053 | IN | IN | OUT | NO | NIA | NIA | A | PVC | PVC | 1000V ac | DWT, FDR, IRT and V&T | 2RO (V&T) and 4RO | YES | ALSTHOM | EMS |  |  |  | 2PMC004CR | 2PMC007ES | 4 |  | No Information Available | [5 empty] | cable number error
2 | PMC | 2PMCB0054 | IN | IN | OUT | NO | NIA | NIA | A | PVC | PVC | 1000V ac | DWT, FDR, IRT and V&T | 2RO (V&T) and 4RO | YES | NIA (MODIFICATION) | EMS |  |  |  | 2PMC004CR | 2PMC008ES | 4 |  | No Information Available | [5 empty] | cable number error
2 | PMC | 2PMCB0900 | IN | IN | OUT | NO | NIA | NIA | A | PVC | PVC | 1000V ac | DWT, FDR, IRT and V&T | 2RO (V&T) and 4RO | YES | NIA (MODIFICATION) | EMS |  |  |  | 1PMC004CR | 1PMC006ES | 4 |  | No Information Available
2 | PMC | 2PMCB0901 | IN | IN | OUT | YES | NIA | NIA | A | PVC | PVC | 1000V ac | DWT, FDR, IRT and V&T | 2RO (V&T) and 4RO | YES | NIA (MODIFICATION) | EMS |  |  |  | 1PMC004CR | 1PMC007ES | 4 |  | No Information Available
2 | PMC | 2PMCB0902 | IN | IN | OUT | YES | NIA | NIA | A | PVC | PVC | 1000V ac | DWT, FDR, IRT and V&T | 2RO (V&T) and 4RO | YES | NIA (MODIFICATION) | EMS |  |  |  | 1PMC004CR | 1PMC008ES | 4 |  | No Information Available
2 | PTR | 2PTRB0005 | IN | IN | OUT | YES | 3 | 2.5 | A | PVC | PVC | 1000V ac | DWT, FDR, IRT and V&T | 2RO (V&T) and 4RO | YES | ALSTHOM | EMS | 29 | 63 | 63 | 2LKL0204 | 2PTR003PO | K2 | A 01 2K2206A1 2K256 A 01 2K2206A1 2K256 A 02 2K22C5A3 2K256 A 03 2K22C3B3 2K258 A 04 2K33C3A3 2K358 | 3 x 2,5mm2
2 | PTR | 2PTRB0007 | IN | IN | OUT | YES | 3 | 16 | A | PVC | PVC | 1000V ac | DWT, FDR, IRT and V&T | 2RO (V&T) and 4RO | YES | ALSTHOM | EMS | 59 | 81 | 81 | 2LKL0203 | 2PTR005PO | 3 | A 01 2K22C5A3 2K256 A 01 2K22C5A3 2K256 A 02 2K2206A1 2K256 A 03 2K2206B1 2K256 A 04 2K2206C1 2K256 A 05 2K2206D1 2K256 | 3 x 16mm2
2 | PTR | 2PTRB0009 | IN | IN | OUT | YES | 3 | 150 | MTAL (A) | PVC | PVC | 1000V ac | DWT, FDR, IRT and V&T | 2RO (V&T) and 4RO | YES | ALSTHOM | EMS | 20 | 37 | 37 | 2PTR001BX | 2PTR001PO | K2 | K2PTR B0009 A OR 03 150 A 2K256 K256 70CA 2PTR 001BX 2K256 K256 70CA 2PTR 001PO 37 | 3 x 150mm2
2 | PTR | 2PTRB0010 | IN | IN | OUT | YES | 3 | 150 | MTAL (A) | PVC | PVC | 1000V ac | DWT, FDR, IRT and V&T | 2RO (V&T) and 4RO | YES | ALSTHOM | EMS | 20 | 0 | 39 | 2PTR002BX | 2PTR002PO | K2 | K2PTR B0010 B VE 03 150 A 2K256 K256 72BC 2PTR 002BX 2K256 K256 69CA 2PTR 002PO 39 | 3 x 150mm2
2 | PTR | 2PTRB0016 | IN | IN | OUT | NO | 3 | 2.5 | A | PVC | PVC | 1000V ac | DWT, FDR, IRT and V&T | 2RO (V&T) and 4RO | YES | ALSTHOM | EMS | 37 | 50 | 50 | J0103 | 2PTR004PO | 3 | A 01 2R336ZA1 2R370 A 01 2R336ZA1 2R370 A 02 2R336ZB1 2R370 A 03 2R3321G1 2R370 A 04 2R3321H1 2R370 A 05 2R3321J1 2R370 A 06 2R3321K1 2R370 A 07 2R3321L1 2R350 A 07 2R3321L1 2R370 A 08 2R445JA1 2R481 A 09 2R555JA1 2R581 A 10 2R665JA1 2R681 | 3 x 2,5mm2
2 | PTR | 2PTRB0101 | IN | IN | OUT | YES | 3 | 2.5 | A | PVC | PVC | 1000V ac | DWT, FDR, IRT and V&T | 2RO (V&T) and 4RO | YES | ALSTHOM | EMS | 0 | 270 | 0 | 2LLI001TB | 2PTR137VB | W1 | E2PTR B0101 A OR 03 2.5 A 2L442 2LLI 001TB 2LLI 001TB 2W251 2PTR 137VB 2PTR 137VB 0 | 3 x 2,5mm2
2 | PTR | 2PTRB0320 | IN | IN | OUT | NO | 3 | 185 | MTAL (A) | PVC | PVC | 1000V ac | DWT, FDR, IRT and V&T | 2RO (V&T) and 4RO | YES | ALSTHOM | EMS |  |  | 23 | 2LLD209JA | 2PTR003JS | L1 | IND,2L3032C,IND | 3 x 185mm2 | [5 empty] | duplicate cable number
2 | PTR | 2PTRB0326 | IN | IN | OUT | NO | 3 | 185 | MTAL (A) | PVC | PVC | 1000V ac | DWT, FDR, IRT and V&T | 2RO (V&T) and 4RO | YES | ALSTHOM | EMS |  |  | 30 | 9PTR202JS | 2PTR006BX | L1 | IND,2L3032L–G,IND,IND,IND | 3 x 185mm2 | [5 empty] | duplicate cable number
2 | PTR | 2PTRB0328 | IN | IN | OUT | NO | 3 | 185 | MTAL (A) | PVC | PVC | 1000V ac | DWT, FDR, IRT and V&T | 2RO (V&T) and 4RO | YES | ALSTHOM | EMS |  |  | 180 | 2PTR006BX | 2PTR008BX | K3 | IND,2L3032G–L,IND,2L3K05A,2L1K05A IND,2L1042D–A,IND,IND,2L0G02A,2N0552A–A,IND,2N1552B–C,2N1Z32A,2N1592A,2N1Z23A,IND,IND,2K0502A–C,IND | 3 x 185mm2 | [5 empty] | duplicate cable number
2 | PTR | 2PTRB0330 | IN | IN | OUT | NO | 3 | 185 | MTAL (A) | PVC | PVC | 1000V ac | DWT, FDR, IRT and V&T | 2RO (V&T) and 4RO | YES | ALSTHOM | EMS |  |  | 180 | 2PTR006BX | 2PTR008BX | K3 | IND,2L3032G–L,IND,2L3K05A,2L1K05A,IND,2L1042D–A,IND,IND,2L0G02A,2N0552A–A,IND,2N1552B–C,2N1Z32A,2N1592A,2N1Z23A,IND,IND,2K0502A–C,IND | 3 x 185mm2 | [5 empty] | duplicate cable number
2 | PTR | 2PTRB0332 | IN | IN | OUT | NO | 3 | 150 | MTAL (A) | PVC | PVC | 1000V ac | DWT, FDR, IRT and V&T | 2RO (V&T) and 4RO | YES | ALSTHOM | EMS |  |  | 40 | 2PTR008BX | 2PTR006MO | K3 | IND (SITE RUN) | 3 x 150mm2 | [5 empty] | duplicate cable number
2 | PTR | 2PTRB0334 | IN | IN | OUT | NO | 3 | 185 | MTAL (A) | PVC | PVC | 1000V ac | DWT, FDR, IRT and V&T | 2RO (V&T) and 4RO | YES | ALSTHOM | EMS |  |  | 34 | 1PTR002JS | 9PTR101JS | L1 | IND,1L3757B–F,IND,IND | 3 x 185mm2 | [5 empty] | duplicate cable number
2 | PTR | 2PTRB0336 | IN | IN | OUT | NO | 3 | 185 | MTAL (A) | PVC | PVC | 1000V ac | DWT, FDR, IRT and V&T | 2RO (V&T) and 4RO | YES | ALSTHOM | EMS |  |  | 20 | 2LLI205JA | 2PTR001JS | L1 | IND,IND,2L3611A,IND | 3 x 185mm2 | [5 empty] | duplicate cable number
2 | PTR | 2PTRB0340 | IN | IN | OUT | NO | 3 | 185 | MTAL (A) | PVC | PVC | 1000V ac | DWT, FDR, IRT and V&T | 2RO (V&T) and 4RO | YES | ALSTHOM | EMS |  |  | 25 | 2LLB201JA | 2PTR002JS | L1 | IND,2L3042B–C,IND | 3 x 185mm2 | [5 empty] | duplicate cable number
2 | PTR | 2PTRB0342 | IN | IN | OUT | NO | 3 | 185 | MTAL (A) | PVC | PVC | 1000V ac | DWT, FDR, IRT and V&T | 2RO (V&T) and 4RO | YES | ALSTHOM | EMS |  |  | 30 | 2PTR001JS | 2PTR003BX | L1 | IND,2L3611A,2L3521C–D,IND | 3 x 185mm2 | [5 empty] | duplicate cable number
2 | PTR | 2PTRB0348 | IN | IN | OUT | NO | 3 | 185 | MTAL (A) | PVC | PVC | 1000V ac | DWT, FDR, IRT and V&T | 2RO (V&T) and 4RO | YES | ALSTHOM | EMS |  |  | 60 | 2PTR002JS | 9PTR201JS | L1 | IND,IND,2L3032G–L,IND | 3 x 185mm2 | [5 empty] | duplicate cable number
2 | PTR | 2PTRB0352 | IN | IN | OUT | NO | 3 | 185 | MTAL (A) | PVC | PVC | 1000V ac | DWT, FDR, IRT and V&T | 2RO (V&T) and 4RO | YES | ALSTHOM | EMS |  |  | 55 | 1LLJ205JA | 9PTR201JS | L1 | IND,1L3732A–C,1L3712E,1L3741A–B,1L3757B–F,IND,IND | 3 x 185mm2 | [5 empty] | duplicate cable number
2 | PTR | 2PTRB0356 | IN | IN | OUT | NO | 3 | 185 | MTAL (A) | PVC | PVC | 1000V ac | DWT, FDR, IRT and V&T | 2RO (V&T) and 4RO | YES | ALSTHOM | EMS |  |  |  | 2PTR002JS | 2PTR004BX | L1 |  | 3 x 185mm2 | [5 empty] | not in pericles
2 | PTR | 2PTRB0358 | IN | IN | OUT | NO | 3 | 185 | MTAL (A) | PVC | PVC | 1000V ac | DWT, FDR, IRT and V&T | 2RO (V&T) and 4RO | YES | ALSTHOM | EMS |  |  |  | 2PTR004BX | 2PTR002BX | L1 |  | 3 x 185mm2 | [5 empty] | not in pericles
2 | PTR | 2PTRB0360 | IN | IN | OUT | NO | 3 | 185 | MTAL (A) | PVC | PVC | 1000V ac | DWT, FDR, IRT and V&T | 2RO (V&T) and 4RO | YES | ALSTHOM | EMS |  |  | 61 | 2LLJ205JA | 9PTR101JS | L1 | IND,2W3083B–A,2W3044H–E,2L3044E–R,2L3032L–G,IND | 3 x 185mm2 | [5 empty] | duplicate cable number
2 | PTR | 2PTRB0362 | IN | IN | OUT | NO | 3 | 185 | MTAL (A) | PVC | PVC | 1000V ac | DWT, FDR, IRT and V&T | 2RO (V&T) and 4RO | YES | ALSTHOM | EMS |  |  | 23 | 2PTR002JS | 2PTR004BX | L1 | IND,2L3042B,IND | 3 x 185mm2 | [5 empty] | duplicate cable number
2 | PTR | 2PTRB0600 | IN | IN | OUT | NO | 3 | 6 | A | PVC | PVC | 1000V ac | DWT, FDR, IRT and V&T | 2RO (V&T) and 4RO | YES | ALSTHOM | EMS | 28 | 0 | 28 | 2PTR101AR | 2PTR001RS | X1 | A 01 2W2200B1 2W253 A 01 2W2200B1 2W253 A 02 2W22A0B2 2W253 A 03 2W33A0A2 2W355 | 3 x 6mm2
2 | PTR | 2PTRB0601 | IN | IN | OUT | NO | 3 | 6 | A | PVC | PVC | 1000V ac | DWT, FDR, IRT and V&T | 2RO (V&T) and 4RO | YES | ALSTHOM | EMS | 28 | 0 | 28 | 2PTR101AR | 2PTR002RS | X1 | A 01 2W2200B1 2W253 A 01 2W2200B1 2W253 A 02 2W22A0B2 2W253 A 03 2W33A0A2 2W355 | 3 x 6mm2
2 | PTR | 2PTRB0602 | IN | IN | OUT | NO | 3 | 6 | A | PVC | PVC | 1000V ac | DWT, FDR, IRT and V&T | 2RO (V&T) and 4RO | YES | ALSTHOM | EMS | 28 | 0 | 28 | 2PTR101AR | 2PTR003RS | X1 | A 01 2W2200B1 2W253 A 01 2W2200B1 2W253 A 02 2W22A0B2 2W253 A 03 2W33A0A2 2W355 | 3 x 6mm2
2 | PTR | 2PTRB0603 | IN | IN | OUT | NO | 3 | 6 | A | PVC | PVC | 1000V ac | DWT, FDR, IRT and V&T | 2RO (V&T) and 4RO | YES | ALSTHOM | EMS | 26 | 0 | 26 | 2PTR101AR | 2PTR004RS | X1 | A 01 2W2200B1 2W253 A 01 2W2200B1 2W253 A 02 2W22A0B2 2W253 A 03 2W33A0A2 2W355 | 3 x 6mm2
2 | PTR | 2PTRB0604 | IN | IN | OUT | NO | 3 | 6 | A | PVC | PVC | 1000V ac | DWT, FDR, IRT and V&T | 2RO (V&T) and 4RO | YES | ALSTHOM | EMS | 26 | 0 | 26 | 2PTR101AR | 2PTR005RS | X1 | A 01 2W2200B1 2W253 A 01 2W2200B1 2W253 A 02 2W22A0B2 2W253 A 03 2W33A0A2 2W355 | 3 x 6mm2
2 | PTR | 2PTRB0605 | IN | IN | OUT | NO | 3 | 6 | A | PVC | PVC | 1000V ac | DWT, FDR, IRT and V&T | 2RO (V&T) and 4RO | YES | ALSTHOM | EMS | 23 | 0 | 23 | 2PTR101AR | 2PTR006RS | X1 | A 01 2W2200B1 2W253 A 01 2W2200B1 2W253 A 02 2W22A0B2 2W253 A 03 2W33A0A2 2W355 | 3 x 6mm2
2 | PTR | 2PTRB0606 | IN | IN | OUT | NO | 3 | 6 | A | PVC | PVC | 1000V ac | DWT, FDR, IRT and V&T | 2RO (V&T) and 4RO | YES | ALSTHOM | EMS | 16 | 0 | 16 | 2PTR101AR | 2PTR007RS | X1 | A 01 2W2200B1 2W253 A 01 2W2200B1 2W253 A 02 2W22A0B2 2W253 A 03 2W33A0A2 2W355 | 3 x 6mm2
2 | PTR | 2PTRB0607 | IN | IN | OUT | NO | 3 | 6 | A | PVC | PVC | 1000V ac | DWT, FDR, IRT and V&T | 2RO (V&T) and 4RO | YES | ALSTHOM | EMS | 16 | 0 | 16 | 2PTR101AR | 2PTR008RS | X1 | A 01 2W2200B1 2W253 A 01 2W2200B1 2W253 A 02 2W22A0B2 2W253 A 03 2W33A0A2 2W355 | 3 x 6mm2
2 | PTR | 2PTRB0608 | IN | IN | OUT | NO | 3 | 6 | A | PVC | PVC | 1000V ac | DWT, FDR, IRT and V&T | 2RO (V&T) and 4RO | YES | ALSTHOM | EMS | 21 | 0 | 21 | 2PTR101AR | 2PTR009RS | X1 | A 01 2W2200B1 2W253 A 01 2W2200B1 2W253 A 02 2W22A0B2 2W253 A 03 2W33A0A2 2W355 | 3 x 6mm2
2 | PTR | 2PTRB0609 | IN | IN | OUT | NO | 3 | 6 | A | PVC | PVC | 1000V ac | DWT, FDR, IRT and V&T | 2RO (V&T) and 4RO | YES | ALSTHOM | EMS | 23 | 0 | 23 | 2PTR101AR | 2PTR010RS | X1 | A 01 2W2200B1 2W253 A 01 2W2200B1 2W253 A 02 2W22A0B2 2W253 A 03 2W33A0A2 2W355 | 3 x 6mm2
2 | PTR | 2PTRB0901 | IN | IN | OUT | NO | 3 | 150 | MTAL (A) | PVC | PVC | 1000V ac | DWT, FDR, IRT and V&T | 2RO (V&T) and 4RO | YES | NIA (MODIFICATION) | EMS | 0 | 147 | 0 | 1PTR999BX | 2PTR998BX | K2 | E1PTR B0901 A IN 03 150 A 1L402 1PTR 999BX 1PTR-999BX 2L445 2PTR 998BX 2PTR 998BX 0 | 3 x 150mm2
2 | PTR | 2PTRB0902 | IN | IN | OUT | NO | 3 | 150 | MTAL (A) | PVC | PVC | 1000V ac | DWT, FDR, IRT and V&T | 2RO (V&T) and 4RO | YES | NIA (MODIFICATION) | EMS | 0 | 88 | 0 | 1PTR998BX | 2PTR998BX | K2 | E1PTR B0902 B VE 03 150 A 1L405 1PTR 998BX 1PTR 998BX 2L445 2PTR 998BX 2PTR 998BX 0 | 3 x 150mm2
2 | PTR | 2PTRB0903 | IN | IN | OUT | NO | 3 | 150 | MTAL (A) | PVC | PVC | 1000V ac | DWT, FDR, IRT and V&T | 2RO (V&T) and 4RO | YES | NIA (MODIFICATION) | EMS | 0 | 106 | 0 | 2PTR999BX | 1PTR998BX | K2 | E1PTR B0903 A IN 03 150 A 2L442 2PTR 999BX 2PTR 999BX 1L405 1PTR 998BX 1PTR 998BX 0 | 3 x 150mm2
2 | RCP | 2RCPA0011 | IN | IN | OUT | YES | 1 | 500 | MTAL (A) | PVC | XLPE | 6,6kV | IRT, OHT, V&T, VLF-TD and VLF-PD | 4RO | YES | ALSTHOM | EMS | 82 | 91 | 91 | ABC | 2RCP001PO | 3 | A 01 2R339ZA1 2R370 A 01 2R339ZA1 2R370 A 02 2R3315G1 2R370 A 03 2R3315F1 2R370 A 04 2R3315E1 2R370 A 05 2R3315D1 2R360 A 05 2R3315D1 2R370 A 06 2R3315C1 2R360 A 07 2R3315B1 2R350 A 07 2R3315B1 2R360 A 08 2R3315A1 2R350 A 09 2R330XA1 2R350 A 10 2R440XA1 2R450 | 1 x 500mm2
2 | RCP | 2RCPA0012 | IN | IN | OUT | YES | 1 | 500 | MTAL (A) | PVC | XLPE | 6,6kV | IRT, OHT, V&T, VLF-TD and VLF-PD | 4RO | YES | ALSTHOM | EMS | 82 | 91 | 91 | ABC | 2RCP001PO | 3 | K2RCP A0012 A IN 01 500 MTAL 2W357 PN2L324 ABC 2R551 R551 66Y 2RCP 001PO 91 | 1 x 500mm2
2 | RCP | 2RCPA0013 | IN | IN | OUT | YES | 1 | 500 | MTAL (A) | PVC | XLPE | 6,6kV | IRT, OHT, V&T, VLF-TD and VLF-PD | 4RO | YES | ALSTHOM | EMS | 82 | 89 | 89 | ABC | 2RCP001PO | 3 | K2RCP A0013 A IN 01 500 MTAL 2W357 PN2L324 ABC 2R551 R551 66Y 2RCP 001PO 89 | 1 x 500mm2
2 | RCP | 2RCPA0014 | IN | IN | OUT | YES | 1 | 500 | MTAL (A) | PVC | XLPE | 6,6kV | IRT, OHT, V&T, VLF-TD and VLF-PD | 4RO | YES | ALSTHOM | EMS | 41 | 44 | 39 | ABC | 2RCP002PO | 3 | A 01 2R337ZA1 2R370 A 01 2R337ZA1 2R370 A 02 2R3315E1 2R370 A 03 2R3315D1 2R360 A 03 2R3315D1 2R370 A 04 2R331YA1 2R360 A 05 2R441YA1 2R460 | 1 x 500mm2
2 | RCP | 2RCPA0015 | IN | IN | OUT | YES | 1 | 500 | MTAL (A) | PVC | XLPE | 6,6kV | IRT, OHT, V&T, VLF-TD and VLF-PD | 4RO | YES | ALSTHOM | EMS | 41 | 44 | 51 | ABC | 2RCP002PO | 3 | K2RCP A0015 A IN 01 500 MTAL 2W357 PN2L326 ABC 2R561 R561 70V 2RCP 002PO 51 | 1 x 500mm2
2 | RCP | 2RCPA0016 | IN | IN | OUT | YES | 1 | 500 | MTAL (A) | PVC | XLPE | 6,6kV | IRT, OHT, V&T, VLF-TD and VLF-PD | 4RO | YES | ALSTHOM | EMS | 41 | 52 | 51 | ABC | 2RCP002PO | 3 | K2RCP A0016 A IN 01 500 MTAL 2W357 PN2L326 ABC 2R561 R561 70V 2RCP 002PO 51 | 1 x 500mm2
2 | RCP | 2RCPA0017 | IN | IN | OUT | YES | 1 | 500 | MTAL (A) | PVC | XLPE | 6,6kV | IRT, OHT, V&T, VLF-TD and VLF-PD | 4RO | YES | ALSTHOM | EMS | 21 | 26 | 26 | ABC | 2RCP003PO | 3 | A 01 2R338ZA1 2R370 A 01 2R338ZA1 2R370 A 02 2R3315G1 2R370 A 03 2R3315H1 2R370 A 04 2R3315J1 2R370 A 05 2R3318A1 2R370 A 06 2R333XA1 2R370 A 07 2R443XA1 2R470 | 1 x 500mm2
2 | RCP | 2RCPA0018 | IN | IN | OUT | YES | 1 | 500 | MTAL (A) | PVC | XLPE | 6,6kV | IRT, OHT, V&T, VLF-TD and VLF-PD | 4RO | YES | ALSTHOM | EMS | 21 | 24 | 24 | ABC | 2RCP003PO | 3 | K2RCP A0018 A IN 01 500 MTAL 2W357 PN2L325 ABC 2R571 R571 66T 2RCP 003PO 24 | 1 x 500mm2
2 | RCP | 2RCPA0019 | IN | IN | OUT | YES | 1 | 500 | MTAL (A) | PVC | XLPE | 6,6kV | IRT, OHT, V&T, VLF-TD and VLF-PD | 4RO | YES | ALSTHOM | EMS | 21 | 26 | 26 | ABC | 2RCP003PO | 3 | K2RCP A0019 A IN 01 500 MTAL 2W357 PN2L325 ABC 2R571 R571 66T 2RCP 003PO 26 | 1 x 500mm2
2 | RCP | 2RCPB0011 | IN | IN | OUT | YES | 3 | 6 | A | PVC | PVC | 1000V ac | DWT, FDR, IRT and V&T | 2RO (V&T) and 4RO | YES | ALSTHOM | EMS | 82 | 99 | 99 | B0103 | 2RCP011PO | 3 | A 01 2R336ZB1 2R370 A 01 2R336ZB1 2R370 A 02 2R3321G1 2R370 A 03 2R3322A1 2R370 A 04 2R3316F1 2R370 A 05 2R3316E1 2R370 A 06 2R3316D1 2R360 A 06 2R3316D1 2R370 A 07 2R3316C1 2R360 A 08 2R3316B1 2R360 A 09 2R3316A1 2R350 A 09 2R3316A1 2R360 A 10 2R330XA2 2R350 A 11 2R440XA2 2R450 A 12 2R550MA1 2R551 | 3 x 6mm2
2 | RCP | 2RCPB0012 | IN | IN | OUT | YES | 3 | 6 | A | PVC | PVC | 1000V ac | DWT, FDR, IRT and V&T | 2RO (V&T) and 4RO | YES | ALSTHOM | EMS | 42 | 61 | 61 | B0103 | 2RCP021PO | 3 | A 01 2R336ZA1 2R370 A 01 2R336ZA1 2R370 A 02 2R336ZB1 2R370 A 03 2R3321G1 2R370 A 04 2R3322A1 2R370 A 05 2R3316F1 2R370 A 06 2R3316E1 2R370 A 07 2R3316D1 2R360 A 07 2R3316D1 2R370 A 08 2R331YA2 2R360 A 09 2R441YA2 2R460 A 10 2R559DA1 2R561 | 3 x 6mm2
2 | RCP | 2RCPB0013 | IN | IN | OUT | YES | 3 | 6 | A | PVC | PVC | 1000V ac | DWT, FDR, IRT and V&T | 2RO (V&T) and 4RO | YES | ALSTHOM | EMS | 25 | 42 | 42 | B0103 | 2RCP031PO | 3 | A 01 2R334ZA1 2R370 A 01 2R334ZA1 2R370 A 02 2R334ZB1 2R370 A 03 2R3321E1 2R370 A 04 2R3321F1 2R370 A 05 2R3321G1 2R370 A 06 2R3322A1 2R370 A 07 2R3316G1 2R370 A 08 2R3316H1 2R370 A 09 2R3318A2 2R370 A 10 2R333XA2 2R370 A 11 2R443XA2 2R470 A 12 2R556JA1 2R571 | 3 x 6mm2
2 | RCP | 2RCPB0014 | IN | IN | OUT | YES | 3 | 6 | A | PVC | PVC | 1000V ac | DWT, FDR, IRT and V&T | 2RO (V&T) and 4RO | YES | ALSTHOM | EMS | 82 | 94 | 94 | E0103 | 2RCP008RS | 3 | A 01 2R336ZB1 2R370 A 01 2R336ZB1 2R370 A 02 2R3321G1 2R370 A 03 2R3322A1 2R370 A 04 2R3316F1 2R370 A 05 2R3316E1 2R370 A 06 2R3316D1 2R360 A 06 2R3316D1 2R370 A 07 2R3316C1 2R360 A 08 2R3316B1 2R360 A 09 2R3316A1 2R350 A 09 2R3316A1 2R360 A 10 2R330XA2 2R350 A 11 2R440XA2 2R450 A 12 2R550MA1 2R551 | 3 x 6mm2
2 | RCP | 2RCPB0015 | IN | IN | OUT | YES | 3 | 2.5 | A | PVC | PVC | 1000V ac | DWT, FDR, IRT and V&T | 2RO (V&T) and 4RO | YES | ALSTHOM | EMS | 42 | 49 | 49 | E0103 | 2RCP009RS | 3 | A 01 2R336ZA1 2R370 A 01 2R336ZA1 2R370 A 02 2R336ZB1 2R370 A 03 2R3321G1 2R370 A 04 2R3322A1 2R370 A 05 2R3316F1 2R370 A 06 2R3316E1 2R370 A 07 2R3316D1 2R360 A 07 2R3316D1 2R370 A 08 2R331YA2 2R360 A 09 2R441YA2 2R460 A 10 2R559DA1 2R561 | 3 x 2,5mm2
2 | RCP | 2RCPB0016 | IN | IN | OUT | YES | 3 | 2.5 | A | PVC | PVC | 1000V ac | DWT, FDR, IRT and V&T | 2RO (V&T) and 4RO | YES | ALSTHOM | EMS | 25 | 35 | 35 | E0103 | 2RCP010RS | 3 | A 01 2R334ZA1 2R370 A 01 2R334ZA1 2R370 A 02 2R334ZB1 2R370 A 03 2R3321E1 2R370 A 04 2R3321F1 2R370 A 05 2R3321G1 2R370 A 06 2R3322A1 2R370 A 07 2R3316G1 2R370 A 08 2R3316H1 2R370 A 09 2R3318A2 2R370 A 10 2R333XA2 2R370 A 11 2R443XA2 2R470 A 12 2R556JA1 2R571 | 3 x 2,5mm2
2 | RCP | 2RCPB0017 | IN | IN | OUT | YES | 3 | 2.5 | A | PVC | PVC | 1000V ac | DWT, FDR, IRT and V&T | 2RO (V&T) and 4RO | YES | ALSTHOM | EMS | 49 | 56 | 56 | J2527 | 2RCP005VP | 4 | A 01 2R331ZA1 2R370 A 01 2R331ZA1 2R370 A 02 2R3321A2 2R370 A 03 2R3314E1 2R370 A 04 2R3314F1 2R370 A 05 2R3314G1 2R370 A 06 2R445JA2 2R481 A 07 2R555JA2 2R581 A 08 2R665JA2 2R681 A 09 2R6608A1 2R681 | 3 x 2,5mm2
2 | RCP | 2RCPB0018 | IN | IN | OUT | YES | 3 | 2.5 | A | PVC | PVC | 1000V ac | DWT, FDR, IRT and V&T | 2RO (V&T) and 4RO | YES | ALSTHOM | EMS | 37 | 56 | 56 | E1315 | 2RCP007VP | 4 | B 01 2R33A7A1 2R350 B 01 2R33A7A1 2R350 B 02 2R33A5A1 2R350 B 03 2R3301A2 2R350 B 04 2R3301B2 2R350 B 05 2R3301C2 2R350 B 06 2R3301D2 2R350 B 07 2R3301E2 2R350 B 08 2R3303A1 2R350 B 09 2R33A2A1 2R350 B 10 2R44A2A1 2R450 B 11 2R55G0A1 2R581 B 12 2R66G0A1 2R681 B 13 2R6610A1 2R681 | 3 x 2,5mm2
2 | RCP | 2RCPB0019 | IN | IN | OUT | YES | 3 | 2.5 | A | PVC | PVC | 1000V ac | DWT, FDR, IRT and V&T | 2RO (V&T) and 4RO | YES | ALSTHOM | EMS | 49 | 57 | 57 | J2830 | 2RCP006VP | 4 | A 01 2R331ZA1 2R370 A 01 2R331ZA1 2R370 A 02 2R3321A2 2R370 A 03 2R3314E1 2R370 A 04 2R3314F1 2R370 A 05 2R3314G1 2R370 A 06 2R445JA2 2R481 A 07 2R555JA2 2R581 A 08 2R665JA2 2R681 A 09 2R6608A1 2R681 | 3 x 2,5mm2
2 | RCP | 2RCPB0020 | IN | IN | OUT | YES | 3 | 185 | MTAL (A) | PVC | PVC | 1000V ac | DWT, FDR, IRT and V&T | 2RO (V&T) and 4RO | YES | ALSTHOM | EMS | 59 | 52 | 52 | 2LKC0101 | 2RCP001RS | L1 | A 01 2L3315F2 2L344 A 01 2L3315F2 2L344 A 02 2L3315G2 2L344 A 03 2L3355E2 2L344 A 04 2W3355E1 2W341 A 05 2W3360A1 2W341 A 06 2W3360B1 2W341 A 07 2W3385A1 2W341 A 07 2W3385A1 2W370 A 08 2W3372E1 2W341 | 3 x 185mm2
2 | RCP | 2RCPB0021 | IN | IN | OUT | YES | 3 | 185 | MTAL (A) | PVC | PVC | 1000V ac | DWT, FDR, IRT and V&T | 2RO (V&T) and 4RO | YES | ALSTHOM | EMS | 59 | 59 | 59 | 2LKC0101 | 2RCP001RS | L1 | A 01 2L3315F2 2L344 A 01 2L3315F2 2L344 A 02 2L3315G2 2L344 A 03 2L3355E2 2L344 A 04 2W3355E1 2W341 A 05 2W3360A1 2W341 A 06 2W3360B1 2W341 A 07 2W3385A1 2W341 A 07 2W3385A1 2W370 A 08 2W3372E1 2W341 | 3 x 185mm2
2 | RCP | 2RCPB0022 | IN | IN | OUT | YES | 3 | 185 | MTAL (A) | PVC | PVC | 1000V ac | DWT, FDR, IRT and V&T | 2RO (V&T) and 4RO | YES | ALSTHOM | EMS | 16 | 22 | 22 | 2LKB0205 | 2RCP002RS | L1 | A 01 2W3372E1 2W341 A 01 2W3372E1 2W341 | 3 x 185mm2
2 | RCP | 2RCPB0023 | IN | IN | OUT | YES | 3 | 185 | MTAL (A) | PVC | PVC | 1000V ac | DWT, FDR, IRT and V&T | 2RO (V&T) and 4RO | YES | ALSTHOM | EMS | 16 | 22 | 22 | 2LKB0205 | 2RCP002RS | L1 | A 01 2W3372E1 2W341 A 01 2W3372E1 2W341 | 3 x 185mm2
2 | RCP | 2RCPB0024 | IN | IN | OUT | YES | 3 | 185 | MTAL (A) | PVC | PVC | 1000V ac | DWT, FDR, IRT and V&T | 2RO (V&T) and 4RO | YES | ALSTHOM | EMS | 39 | 48 | 48 | 2LKA0103 | 2RCP003RS | L1 | A 01 2L3345A1 2L344 A 01 2L3345A1 2L344 A 02 2L3355E1 2L344 A 03 2W3355E1 2W341 A 04 2W3355D1 2W341 A 04 2W3355D1 2W370 A 05 2W3387B1 2W370 A 06 2W3353B1 2W341 A 06 2W3353B1 2W370 A 07 2W3360A1 2W341 | 3 x 185mm2
2 | RCP | 2RCPB0025 | IN | IN | OUT | YES | 3 | 185 | MTAL (A) | PVC | PVC | 1000V ac | DWT, FDR, IRT and V&T | 2RO (V&T) and 4RO | YES | ALSTHOM | EMS | 40 | 52 | 52 | 2LKA0103 | 2RCP003RS | L1 | A 01 2L3345A1 2L344 A 01 2L3345A1 2L344 A 02 2L3345B1 2L344 A 03 2L3354A1 2L344 A 04 2L3315J2 2L344 A 05 2L3353A1 2L344 A 06 2W3353A1 2W341 A 07 2W3360A1 2W341 | 3 x 185mm2
2 | RCP | 2RCPB0026 | IN | IN | OUT | YES | 3 | 185 | MTAL (A) | PVC | PVC | 1000V ac | DWT, FDR, IRT and V&T | 2RO (V&T) and 4RO | YES | ALSTHOM | EMS | 8 | 16 | 16 | 2LKB0207 | 2RCP004RS | L1 | A 01 2W3360A1 2W341 A 01 2W3360A1 2W341 | 3 x 185mm2
2 | RCP | 2RCPB0027 | IN | IN | OUT | YES | 3 | 185 | MTAL (A) | PVC | PVC | 1000V ac | DWT, FDR, IRT and V&T | 2RO (V&T) and 4RO | YES | ALSTHOM | EMS | 8 | 9 | 9 | 2LKB0207 | 2RCP004RS | L1 | A 01 2W3360A1 2W341 A 01 2W3360A1 2W341 | 3 x 185mm2
2 | RCP | 2RCPB0028 | IN | IN | OUT | YES | 3 | 150 | MTAL (A) | PVC | PVC | 1000V ac | DWT, FDR, IRT and V&T | 2RO (V&T) and 4RO | YES | ALSTHOM | EMS | 37 | 51 | 51 | 2LLD0105 | 2RCP106RS | L1 | B 01 2L3306G2 2L348 B 01 2L3306G2 2L348 B 02 2L3306F2 2L348 B 03 2L3306E2 2L348 B 04 2L3306D2 2L348 B 05 2L3305D1 2L348 B 06 2W3305D1 2W350 B 07 2W3305E1 2W350 B 08 2W3308A2 2W350 | 3 x 150mm2
2 | RCP | 2RCPB0029 | IN | IN | OUT | YES | 3 | 150 | MTAL (A) | PVC | PVC | 1000V ac | DWT, FDR, IRT and V&T | 2RO (V&T) and 4RO | YES | ALSTHOM | EMS | 13 | 20 | 20 | 2LLC0107 | 2RCP105RS | L1 | A 01 2W3362D1 2W341 A 01 2W3362D1 2W341 | 3 x 150mm2
2 | RCP | 2RCPB0030 | IN | IN | OUT | YES | 3 | 150 | MTAL (A) | PVC | PVC | 1000V ac | DWT, FDR, IRT and V&T | 2RO (V&T) and 4RO | YES | ALSTHOM | EMS | 37 | 40 | 40 | 2LLD0105 | 2RCP106RS | L1 | B 01 2L3306G2 2L348 B 01 2L3306G2 2L348 B 02 2L3306F2 2L348 B 03 2L3306E2 2L348 B 04 2L3306D2 2L348 B 05 2L3305D1 2L348 B 06 2W3305D1 2W350 B 07 2W3305E1 2W350 B 08 2W3308A2 2W350 | 3 x 150mm2
2 | RCP | 2RCPB0031 | IN | IN | OUT | YES | 3 | 150 | MTAL (A) | PVC | PVC | 1000V ac | DWT, FDR, IRT and V&T | 2RO (V&T) and 4RO | YES | ALSTHOM | EMS | 13 | 19 | 19 | 2LLC0107 | 2RCP105RS | L1 | A 01 2W3362D1 2W341 A 01 2W3362D1 2W341 | 3 x 150mm2
2 | RCP | 2RCPB0032 | IN | IN | OUT | YES | 3 | 150 | MTAL (A) | PVC | PVC | 1000V ac | DWT, FDR, IRT and V&T | 2RO (V&T) and 4RO | YES | ALSTHOM | EMS | 38 | 40 | 40 | 2LLD0103 | 2RCP206RS | L1 | B 01 2L3306G2 2L348 B 01 2L3306G2 2L348 B 02 2L3306F2 2L348 B 03 2L3306E2 2L348 B 04 2L3306D2 2L348 B 05 2L3305D1 2L348 B 06 2W3305D1 2W350 B 07 2W3305E1 2W350 B 08 2W3308A2 2W350 | 3 x 150mm2
2 | RCP | 2RCPB0033 | IN | IN | OUT | YES | 3 | 150 | MTAL (A) | PVC | PVC | 1000V ac | DWT, FDR, IRT and V&T | 2RO (V&T) and 4RO | YES | ALSTHOM | EMS | 12 | 16 | 16 | 2LLC0105 | 2RCP205RS | L1 | A 01 2W3362D1 2W341 A 01 2W3362D1 2W341 | 3 x 150mm2
2 | RCP | 2RCPB0034 | IN | IN | OUT | YES | 3 | 150 | MTAL (A) | PVC | PVC | 1000V ac | DWT, FDR, IRT and V&T | 2RO (V&T) and 4RO | YES | ALSTHOM | EMS | 38 | 42 | 42 | 2LLD0103 | 2RCP206RS | L1 | B 01 2L3306G2 2L348 B 01 2L3306G2 2L348 B 02 2L3306F2 2L348 B 03 2L3306E2 2L348 B 04 2L3306D2 2L348 B 05 2L3305D1 2L348 B 06 2W3305D1 2W350 B 07 2W3305E1 2W350 B 08 2W3308A2 2W350 | 3 x 150mm2
2 | RCP | 2RCPB0035 | IN | IN | OUT | YES | 3 | 150 | MTAL (A) | PVC | PVC | 1000V ac | DWT, FDR, IRT and V&T | 2RO (V&T) and 4RO | YES | ALSTHOM | EMS | 12 | 21 | 21 | 2LLC0105 | 2RCP205RS | L1 | A 01 2W3362D1 2W341 A 01 2W3362D1 2W341 | 3 x 150mm2
2 | RCP | 2RCPB0046 | IN | IN | OUT | YES | 3 | 6 | A | PVC | PVC | 1000V ac | DWT, FDR, IRT and V&T | 2RO (V&T) and 4RO | YES | ALSTHOM | EMS | 97 | 111 | 1 | E0709 | 2RCP215VP | 3 | B 01 2R33A6B1 2R350 B 01 2R33A6B1 2R350 B 02 2R3302B1 2R350 B 03 2R3302C1 2R350 B 04 2R33A1A2 2R350 B 05 2R22A1A2 2R250 B 06 2R11A1A2 2R150 B 07 2R1100D2 2R150 B 07 2R1100D2 2R170 B 08 2R1100C2 2R170 B 09 2R1100B2 2R170 B 10 2R1100A2 2R160 B 10 2R1100A2 2R161 B 10 2R1100A2 2R162 B 10 2R1100A2 2R163 B 10 2R1100A2 2R170 B 11 2R11T0A1 2R163 B 12 2R22T0A1 2R263 B 13 2R33T0A1 2R363 | 3 x 6mm2
2 | RCP | 2RCPB0047 | IN | IN | OUT | YES | 3 | 2.5 | ADR (A) | PVC | EPR | 1000V ac | DWT, FDR, IRT and V&T | 2RO (V&T) and 4RO | YES | ALSTHOM | EMS | 74 | 87 | 1 | D0103 | 2RCP212VP | 3 | A 01 2R331ZA1 2R370 A 01 2R331ZA1 2R370 A 02 2R3321A2 2R370 A 03 2R3314E1 2R370 A 04 2R3314D1 2R360 A 04 2R3314D1 2R370 A 05 2R3314C1 2R360 A 06 2R3311B1 2R360 A 07 2R3311A1 2R360 A 07 2R3311A1 2R384 | 3 x 2,5mm2
2 | RCP | 2RCPB0048 | IN | IN | OUT | NO | 3 | 6 | ADR (A) | PVC | EPR | 1000V ac | DWT, FDR, IRT and V&T | 2RO (V&T) and 4RO | YES | ALSTHOM | EMS | 97 | 105 | 105 | E0709 | 2RCP215VP | 3 | B 01 2R33A6B1 2R350 B 01 2R33A6B1 2R350 B 02 2R3302B1 2R350 B 03 2R3302C1 2R350 B 04 2R33A1A2 2R350 B 05 2R22A1A2 2R250 B 06 2R11A1A2 2R150 B 07 2R1100D2 2R150 B 07 2R1100D2 2R170 B 08 2R1100C2 2R170 B 09 2R1100B2 2R170 B 10 2R1100A2 2R160 B 10 2R1100A2 2R161 B 10 2R1100A2 2R162 B 10 2R1100A2 2R163 B 10 2R1100A2 2R170 B 11 2R11T0A1 2R163 B 12 2R22T0A1 2R263 B 13 2R33T0A1 2R363 | 3 x 6mm2
2 | RCP | 2RCPB0301 | IN | IN | OUT | NO | 3 | 70 | A | PVC | PVC | 1000V ac | DWT, FDR, IRT and V&T | 2RO (V&T) and 4RO | YES | ALSTHOM | EMS | 38 | 0 | 38 | 2RCP001RS | ABC | 3 | A 01 2W3372E1 2W341 A 01 2W3372E1 2W341 A 02 2W3385A1 2W341 A 02 2W3385A1 2W370 A 03 2W3385B1 2W370 A 04 2W3385C1 2W370 A 05 2W3385D1 2W370 A 06 2W33RUA1 2W370 A 07 2W3399A1 2W370 | 3 x 70mm2
2 | RCP | 2RCPB0302 | IN | IN | OUT | NO | 3 | 70 | A | PVC | PVC | 1000V ac | DWT, FDR, IRT and V&T | 2RO (V&T) and 4RO | YES | ALSTHOM | EMS | 38 | 0 | 38 | 2RCP001RS | DEF | 3 | A 01 2W3372E1 2W341 A 01 2W3372E1 2W341 A 02 2W3385A1 2W341 A 02 2W3385A1 2W370 A 03 2W3385B1 2W370 A 04 2W3385C1 2W370 A 05 2W3385D1 2W370 A 06 2W33RUA1 2W370 A 07 2W3399A1 2W370 | 3 x 70mm2
2 | RCP | 2RCPB0303 | IN | IN | OUT | NO | 3 | 70 | A | PVC | PVC | 1000V ac | DWT, FDR, IRT and V&T | 2RO (V&T) and 4RO | YES | ALSTHOM | EMS | 38 | 0 | 38 | 2RCP001RS | GHJ | 3 | A 01 2W3372E1 2W341 A 01 2W3372E1 2W341 A 02 2W3385A1 2W341 A 02 2W3385A1 2W370 A 03 2W3385B1 2W370 A 04 2W3385C1 2W370 A 05 2W3385D1 2W370 A 06 2W33RUA1 2W370 A 07 2W3399A1 2W370 | 3 x 70mm2
2 | RCP | 2RCPB0304 | IN | IN | OUT | NO | 3 | 70 | A | PVC | PVC | 1000V ac | DWT, FDR, IRT and V&T | 2RO (V&T) and 4RO | YES | ALSTHOM | EMS | 29 | 0 | 29 | ABC | 2RCP010CR | 3 | A 01 2R2202C1 2R270 A 01 2R2202C1 2R270 A 02 2R2202B1 2R250 A 02 2R2202B1 2R270 A 03 2R2202A1 2R250 A 04 2R333YA1 2R350 | 3 x 70mm2
2 | RCP | 2RCPB0305 | IN | IN | OUT | NO | 3 | 70 | A | PVC | PVC | 1000V ac | DWT, FDR, IRT and V&T | 2RO (V&T) and 4RO | YES | ALSTHOM | EMS | 29 | 0 | 29 | DEF | 2RCP010CR | 3 | A 01 2R2202C1 2R270 A 01 2R2202C1 2R270 A 02 2R2202B1 2R250 A 02 2R2202B1 2R270 A 03 2R2202A1 2R250 A 04 2R333YA1 2R350 | 3 x 70mm2
2 | RCP | 2RCPB0306 | IN | IN | OUT | NO | 3 | 70 | A | PVC | PVC | 1000V ac | DWT, FDR, IRT and V&T | 2RO (V&T) and 4RO | YES | ALSTHOM | EMS | 29 | 0 | 29 | GHJ | 2RCP010CR | 3 | A 01 2R2202C1 2R270 A 01 2R2202C1 2R270 A 02 2R2202B1 2R250 A 02 2R2202B1 2R270 A 03 2R2202A1 2R250 A 04 2R333YA1 2R350 | 3 x 70mm2
2 | RCP | 2RCPB0307 | IN | IN | OUT | NO | 2 | 16 | A | PVC | PVC | 1000V ac | DWT, FDR, IRT and V&T | 2RO (V&T) and 4RO | YES | ALSTHOM | EMS | 20 | 12 | 20 | 2RCP010CR | 2RCP111RS | 3 | F2RCP B0307 A IN 02 16 A 2R450 R450 64V 2RCP 010CR 2R488 R488 65W 2RCP 111RS 20 | 2 x 16mm2
2 | RCP | 2RCPB0308 | IN | IN | OUT | NO | 2 | 16 | A | PVC | PVC | 1000V ac | DWT, FDR, IRT and V&T | 2RO (V&T) and 4RO | YES | ALSTHOM | EMS | 20 | 12 | 20 | 2RCP010CR | 2RCP112RS | 3 | F2RCP B0308 A IN 02 16 A 2R450 R450 64V 2RCP 010CR 2R488 R488 65W 2RCP 112RS 20 | 2 x 16mm2
2 | RCP | 2RCPB0309 | IN | IN | OUT | NO | 2 | 16 | A | PVC | PVC | 1000V ac | DWT, FDR, IRT and V&T | 2RO (V&T) and 4RO | YES | ALSTHOM | EMS | 20 | 13 | 20 | 2RCP010CR | 2RCP113RS | 3 | F2RCP B0309 A IN 02 16 A 2R450 R450 64V 2RCP 010CR 2R488 R488 65W 2RCP 113RS 20 | 2 x 16mm2
2 | RCP | 2RCPB0310 | IN | IN | OUT | NO | 2 | 16 | A | PVC | PVC | 1000V ac | DWT, FDR, IRT and V&T | 2RO (V&T) and 4RO | YES | ALSTHOM | EMS | 20 | 13 | 20 | 2RCP010CR | 2RCP121RS | 3 | F2RCP B0310 A IN 02 16 A 2R450 R450 64V 2RCP 010CR 2R488 R488 65W 2RCP 121RS 20 | 2 x 16mm2
2 | RCP | 2RCPB0311 | IN | IN | OUT | NO | 2 | 16 | A | PVC | PVC | 1000V ac | DWT, FDR, IRT and V&T | 2RO (V&T) and 4RO | YES | ALSTHOM | EMS | 20 | 13 | 20 | 2RCP010CR | 2RCP122RS | 3 | F2RCP B0311 A IN 02 16 A 2R450 R450 64V 2RCP 010CR 2R488 R488 65W 2RCP 122RS 20 | 2 x 16mm2
2 | RCP | 2RCPB0312 | IN | IN | OUT | NO | 2 | 16 | A | PVC | PVC | 1000V ac | DWT, FDR, IRT and V&T | 2RO (V&T) and 4RO | YES | ALSTHOM | EMS | 20 | 13 | 20 | 2RCP010CR | 2RCP123RS | 3 | F2RCP B0312 A IN 02 16 A 2R450 R450 64V 2RCP 010CR 2R488 R488 65W 2RCP 123RS 20 | 2 x 16mm2
2 | RCP | 2RCPB0313 | IN | IN | OUT | NO | 2 | 16 | A | PVC | PVC | 1000V ac | DWT, FDR, IRT and V&T | 2RO (V&T) and 4RO | YES | ALSTHOM | EMS | 20 | 14 | 20 | 2RCP010CR | 2RCP131RS | 3 | F2RCP B0313 A IN 02 16 A 2R450 R450 64V 2RCP 010CR 2R488 R488 65W 2RCP 131RS 20 | 2 x 16mm2
2 | RCP | 2RCPB0314 | IN | IN | OUT | NO | 2 | 16 | A | PVC | PVC | 1000V ac | DWT, FDR, IRT and V&T | 2RO (V&T) and 4RO | YES | ALSTHOM | EMS | 20 | 14 | 20 | 2RCP010CR | 2RCP132RS | 3 | F2RCP B0314 A IN 02 16 A 2R450 R450 64V 2RCP 010CR 2R488 R488 65W 2RCP 132RS 20 | 2 x 16mm2
2 | RCP | 2RCPB0315 | IN | IN | OUT | NO | 2 | 16 | A | PVC | PVC | 1000V ac | DWT, FDR, IRT and V&T | 2RO (V&T) and 4RO | YES | ALSTHOM | EMS | 20 | 14 | 20 | 2RCP010CR | 2RCP133RS | 3 | F2RCP B0315 A IN 02 16 A 2R450 R450 64V 2RCP 010CR 2R488 R488 65W 2RCP 133RS 20 | 2 x 16mm2
2 | RCP | 2RCPB0316 | IN | IN | OUT | NO | 3 | 70 | A | PVC | PVC | 1000V ac | DWT, FDR, IRT and V&T | 2RO (V&T) and 4RO | YES | ALSTHOM | EMS | 29 | 0 | 29 | 2RCP002RS | ABC | 3 | A 01 2W3372E1 2W341 A 01 2W3372E1 2W341 A 02 2W3355D1 2W341 A 02 2W3355D1 2W370 A 03 2W3387B1 2W370 A 04 2W33RUA1 2W370 A 05 2W3399A1 2W370 A 06 2W336RA1 2W370 | 3 x 70mm2
2 | RCP | 2RCPB0317 | IN | IN | OUT | NO | 3 | 70 | A | PVC | PVC | 1000V ac | DWT, FDR, IRT and V&T | 2RO (V&T) and 4RO | YES | ALSTHOM | EMS | 29 | 0 | 29 | 2RCP002RS | DEF | 3 | A 01 2W3372E1 2W341 A 01 2W3372E1 2W341 A 02 2W3355D1 2W341 A 02 2W3355D1 2W370 A 03 2W3387B1 2W370 A 04 2W33RUA1 2W370 A 05 2W3399A1 2W370 A 06 2W336RA1 2W370 | 3 x 70mm2
2 | RCP | 2RCPB0318 | IN | IN | OUT | NO | 3 | 70 | A | PVC | PVC | 1000V ac | DWT, FDR, IRT and V&T | 2RO (V&T) and 4RO | YES | ALSTHOM | EMS | 29 | 0 | 29 | 2RCP002RS | GHJ | 3 | A 01 2W3372E1 2W341 A 01 2W3372E1 2W341 A 02 2W3355D1 2W341 A 02 2W3355D1 2W370 A 03 2W3387B1 2W370 A 04 2W33RUA1 2W370 A 05 2W3399A1 2W370 A 06 2W336RA1 2W370 | 3 x 70mm2
2 | RCP | 2RCPB0319 | IN | IN | OUT | NO | 3 | 70 | A | PVC | PVC | 1000V ac | DWT, FDR, IRT and V&T | 2RO (V&T) and 4RO | YES | ALSTHOM | EMS | 27 | 0 | 27 | ABC | 2RCP020CR | 3 | A 01 2R339YA1 2R370 A 01 2R339YA1 2R370 A 02 2R2202B1 2R250 A 02 2R2202B1 2R270 A 03 2R2202A1 2R250 A 04 2R333YA1 2R350 | 3 x 70mm2
2 | RCP | 2RCPB0320 | IN | IN | OUT | NO | 3 | 70 | A | PVC | PVC | 1000V ac | DWT, FDR, IRT and V&T | 2RO (V&T) and 4RO | YES | ALSTHOM | EMS | 27 | 0 | 27 | DEF | 2RCP020CR | 3 | A 01 2R339YA1 2R370 A 01 2R339YA1 2R370 A 02 2R2202B1 2R250 A 02 2R2202B1 2R270 A 03 2R2202A1 2R250 A 04 2R333YA1 2R350 | 3 x 70mm2
2 | RCP | 2RCPB0321 | IN | IN | OUT | NO | 3 | 70 | A | PVC | PVC | 1000V ac | DWT, FDR, IRT and V&T | 2RO (V&T) and 4RO | YES | ALSTHOM | EMS | 27 | 0 | 27 | GHJ | 2RCP020CR | 3 | A 01 2R339YA1 2R370 A 01 2R339YA1 2R370 A 02 2R2202B1 2R250 A 02 2R2202B1 2R270 A 03 2R2202A1 2R250 A 04 2R333YA1 2R350 | 3 x 70mm2
2 | RCP | 2RCPB0322 | IN | IN | OUT | NO | 2 | 16 | A | PVC | PVC | 1000V ac | DWT, FDR, IRT and V&T | 2RO (V&T) and 4RO | YES | ALSTHOM | EMS | 20 | 16 | 20 | 2RCP020CR | 2RCP211RS | 3 | F2RCP B0322 A IN 02 16 A 2R450 R450 64W 2RCP 020CR 2R488 R488 65W 2RCP 211RS 20 | 2 x 16mm2
2 | RCP | 2RCPB0323 | IN | IN | OUT | NO | 2 | 16 | A | PVC | PVC | 1000V ac | DWT, FDR, IRT and V&T | 2RO (V&T) and 4RO | YES | ALSTHOM | EMS | 20 | 16 | 20 | 2RCP020CR | 2RCP212RS | 3 | F2RCP B0323 A IN 02 16 A 2R450 R450 64W 2RCP 020CR 2R488 R488 65W 2RCP 212RS 20 | 2 x 16mm2
2 | RCP | 2RCPB0324 | IN | IN | OUT | NO | 2 | 16 | A | PVC | PVC | 1000V ac | DWT, FDR, IRT and V&T | 2RO (V&T) and 4RO | YES | ALSTHOM | EMS | 20 | 16 | 20 | 2RCP020CR | 2RCP213RS | 3 | F2RCP B0324 A IN 02 16 A 2R450 R450 64W 2RCP 020CR 2R488 R488 65W 2RCP 213RS 20 | 2 x 16mm2
2 | RCP | 2RCPB0325 | IN | IN | OUT | NO | 2 | 16 | A | PVC | PVC | 1000V ac | DWT, FDR, IRT and V&T | 2RO (V&T) and 4RO | YES | ALSTHOM | EMS | 20 | 13 | 20 | 2RCP020CR | 2RCP221RS | 3 | F2RCP B0325 A IN 02 16 A 2R450 R450 64W 2RCP 020CR 2R488 R488 65W 2RCP 221RS 20 | 2 x 16mm2
2 | RCP | 2RCPB0326 | IN | IN | OUT | NO | 2 | 16 | A | PVC | PVC | 1000V ac | DWT, FDR, IRT and V&T | 2RO (V&T) and 4RO | YES | ALSTHOM | EMS | 20 | 13 | 20 | 2RCP020CR | 2RCP222RS | 3 | F2RCP B0326 A IN 02 16 A 2R450 R450 64W 2RCP 020CR 2R488 R488 65W 2RCP 222RS 20 | 2 x 16mm2
2 | RCP | 2RCPB0327 | IN | IN | OUT | NO | 2 | 16 | A | PVC | PVC | 1000V ac | DWT, FDR, IRT and V&T | 2RO (V&T) and 4RO | YES | ALSTHOM | EMS | 20 | 13 | 20 | 2RCP020CR | 2RCP223RS | 3 | F2RCP B0327 A IN 02 16 A 2R450 R450 64W 2RCP 020CR 2R488 R488 65W 2RCP 223RS 20 | 2 x 16mm2
2 | RCP | 2RCPB0328 | IN | IN | OUT | NO | 2 | 16 | A | PVC | PVC | 1000V ac | DWT, FDR, IRT and V&T | 2RO (V&T) and 4RO | YES | ALSTHOM | EMS | 20 | 11 | 20 | 2RCP020CR | 2RCP231RS | 3 | F2RCP B0328 A IN 02 16 A 2R450 R450 64W 2RCP 020CR 2R488 R488 65W 2RCP 231RS 20 | 2 x 16mm2
2 | RCP | 2RCPB0329 | IN | IN | OUT | NO | 2 | 16 | A | PVC | PVC | 1000V ac | DWT, FDR, IRT and V&T | 2RO (V&T) and 4RO | YES | ALSTHOM | EMS | 20 | 11 | 20 | 2RCP020CR | 2RCP232RS | 3 | F2RCP B0329 A IN 02 16 A 2R450 R450 64W 2RCP 020CR 2R488 R488 65W 2RCP 232RS 20 | 2 x 16mm2
2 | RCP | 2RCPB0330 | IN | IN | OUT | NO | 2 | 16 | A | PVC | PVC | 1000V ac | DWT, FDR, IRT and V&T | 2RO (V&T) and 4RO | YES | ALSTHOM | EMS | 20 | 11 | 20 | 2RCP020CR | 2RCP233RS | 3 | F2RCP B0330 A IN 02 16 A 2R450 R450 64W 2RCP 020CR 2R488 R488 65W 2RCP 233RS 20 | 2 x 16mm2
2 | RCP | 2RCPB0331 | IN | IN | OUT | YES | 1 | 70 | ADR (A) | PVC | EPR | 1000V ac | DWT, FDR, IRT and V&T | 2RO (V&T) and 4RO | YES | ALSTHOM | EMS | 9 | 0 | 9 | 2RCP003RS | 2RCP001RG | L1 | A 01 2W4442A1 2W441 A 01 2W4442A1 2W441 A 02 2W4443A1 2W441 | 1 x 70mm2
2 | RCP | 2RCPB0332 | IN | IN | OUT | YES | 1 | 70 | ADR (A) | PVC | EPR | 1000V ac | DWT, FDR, IRT and V&T | 2RO (V&T) and 4RO | YES | ALSTHOM | EMS | 9 | 0 | 9 | 2RCP003RS | 2RCP001RG | L1 | A 01 2W4442A1 2W441 A 01 2W4442A1 2W441 A 02 2W4443A1 2W441 | 1 x 70mm2
2 | RCP | 2RCPB0333 | IN | IN | OUT | YES | 1 | 70 | ADR (A) | PVC | EPR | 1000V ac | DWT, FDR, IRT and V&T | 2RO (V&T) and 4RO | YES | ALSTHOM | EMS | 9 | 0 | 9 | 2RCP003RS | 2RCP001RG | L1 | A 01 2W4442A1 2W441 A 01 2W4442A1 2W441 A 02 2W4443A1 2W441 | 1 x 70mm2
2 | RCP | 2RCPB0334 | IN | IN | OUT | YES | 1 | 70 | ADR (A) | PVC | EPR | 1000V ac | DWT, FDR, IRT and V&T | 2RO (V&T) and 4RO | YES | ALSTHOM | EMS | 9 | 0 | 9 | 2RCP003RS | 2RCP001RG | L1 | A 01 2W4442A1 2W441 A 01 2W4442A1 2W441 A 02 2W4443A1 2W441 | 1 x 70mm2
2 | RCP | 2RCPB0335 | IN | IN | OUT | YES | 1 | 70 | ADR (A) | PVC | EPR | 1000V ac | DWT, FDR, IRT and V&T | 2RO (V&T) and 4RO | YES | ALSTHOM | EMS | 9 | 0 | 9 | 2RCP003RS | 2RCP001RG | L1 | A 01 2W4442A1 2W441 A 01 2W4442A1 2W441 A 02 2W4443A1 2W441 | 1 x 70mm2
2 | RCP | 2RCPB0336 | IN | IN | OUT | YES | 1 | 70 | ADR (A) | PVC | EPR | 1000V ac | DWT, FDR, IRT and V&T | 2RO (V&T) and 4RO | YES | ALSTHOM | EMS | 9 | 0 | 9 | 2RCP003RS | 2RCP001RG | L1 | A 01 2W4442A1 2W441 A 01 2W4442A1 2W441 A 02 2W4443A1 2W441 | 1 x 70mm2
2 | RCP | 2RCPB0337 | IN | IN | OUT | NO | 3 | 70 | A | PVC | PVC | 1000V ac | DWT, FDR, IRT and V&T | 2RO (V&T) and 4RO | YES | ALSTHOM | EMS | 20 | 0 | 20 | 2RCP003RS | ABC | 3 | A 01 2W3360A1 2W341 A 01 2W3360A1 2W341 A 02 2W3353B1 2W341 A 02 2W3353B1 2W370 A 03 2W3387B1 2W370 A 04 2W33RUA2 2W370 A 05 2W3399A2 2W370 | 3 x 70mm2
2 | RCP | 2RCPB0338 | IN | IN | OUT | NO | 3 | 70 | A | PVC | PVC | 1000V ac | DWT, FDR, IRT and V&T | 2RO (V&T) and 4RO | YES | ALSTHOM | EMS | 20 | 0 | 20 | 2RCP003RS | DEF | 3 | A 01 2W3360A1 2W341 A 01 2W3360A1 2W341 A 02 2W3353B1 2W341 A 02 2W3353B1 2W370 A 03 2W3387B1 2W370 A 04 2W33RUA2 2W370 A 05 2W3399A2 2W370 | 3 x 70mm2
2 | RCP | 2RCPB0339 | IN | IN | OUT | NO | 3 | 70 | A | PVC | PVC | 1000V ac | DWT, FDR, IRT and V&T | 2RO (V&T) and 4RO | YES | ALSTHOM | EMS | 20 | 0 | 20 | 2RCP003RS | GHJ | 3 | A 01 2W3360A1 2W341 A 01 2W3360A1 2W341 A 02 2W3353B1 2W341 A 02 2W3353B1 2W370 A 03 2W3387B1 2W370 A 04 2W33RUA2 2W370 A 05 2W3399A2 2W370 | 3 x 70mm2
2 | RCP | 2RCPB0340 | IN | IN | OUT | NO | 3 | 70 | A | PVC | PVC | 1000V ac | DWT, FDR, IRT and V&T | 2RO (V&T) and 4RO | YES | ALSTHOM | EMS | 27 | 0 | 27 | ABC | 2RCP030CR | 3 | A 01 2R2202C1 2R270 A 01 2R2202C1 2R270 A 02 2R2202B1 2R250 A 02 2R2202B1 2R270 A 03 2R2202A1 2R250 A 04 2R333YA1 2R350 | 3 x 70mm2
2 | RCP | 2RCPB0341 | IN | IN | OUT | NO | 3 | 70 | A | PVC | PVC | 1000V ac | DWT, FDR, IRT and V&T | 2RO (V&T) and 4RO | YES | ALSTHOM | EMS | 27 | 0 | 27 | DEF | 2RCP030CR | 3 | A 01 2R2202C1 2R270 A 01 2R2202C1 2R270 A 02 2R2202B1 2R250 A 02 2R2202B1 2R270 A 03 2R2202A1 2R250 A 04 2R333YA1 2R350 | 3 x 70mm2
2 | RCP | 2RCPB0342 | IN | IN | OUT | NO | 3 | 70 | A | PVC | PVC | 1000V ac | DWT, FDR, IRT and V&T | 2RO (V&T) and 4RO | YES | ALSTHOM | EMS | 27 | 0 | 27 | GHJ | 2RCP030CR | 3 | A 01 2R2202C1 2R270 A 01 2R2202C1 2R270 A 02 2R2202B1 2R250 A 02 2R2202B1 2R270 A 03 2R2202A1 2R250 A 04 2R333YA1 2R350 | 3 x 70mm2
2 | RCP | 2RCPB0343 | IN | IN | OUT | NO | 2 | 16 | A | PVC | PVC | 1000V ac | DWT, FDR, IRT and V&T | 2RO (V&T) and 4RO | YES | ALSTHOM | EMS | 20 | 13 | 20 | 2RCP030CR | 2RCP311RS | 3 | F2RCP B0343 A IN 02 16 A 2R450 R450 64W 2RCP 030CR 2R488 R488 65W 2RCP 311RS 20 | 2 x 16mm2
2 | RCP | 2RCPB0344 | IN | IN | OUT | NO | 2 | 16 | A | PVC | PVC | 1000V ac | DWT, FDR, IRT and V&T | 2RO (V&T) and 4RO | YES | ALSTHOM | EMS | 20 | 13 | 20 | 2RCP030CR | 2RCP312RS | 3 | F2RCP B0344 A IN 02 16 A 2R450 R450 64W 2RCP 030CR 2R488 R488 65W 2RCP 312RS 20 | 2 x 16mm2
2 | RCP | 2RCPB0345 | IN | IN | OUT | NO | 2 | 16 | A | PVC | PVC | 1000V ac | DWT, FDR, IRT and V&T | 2RO (V&T) and 4RO | YES | ALSTHOM | EMS | 20 | 13 | 20 | 2RCP030CR | 2RCP313RS | 3 | F2RCP B0345 A IN 02 16 A 2R450 R450 64W 2RCP 030CR 2R488 R488 65W 2RCP 313RS 20 | 2 x 16mm2
2 | RCP | 2RCPB0346 | IN | IN | OUT | NO | 2 | 16 | A | PVC | PVC | 1000V ac | DWT, FDR, IRT and V&T | 2RO (V&T) and 4RO | YES | ALSTHOM | EMS | 20 | 15 | 20 | 2RCP030CR | 2RCP321RS | 3 | F2RCP B0346 A IN 02 16 A 2R450 R450 64W 2RCP 030CR 2R488 R488 65W 2RCP 321RS 20 | 2 x 16mm2
2 | RCP | 2RCPB0347 | IN | IN | OUT | NO | 2 | 16 | A | PVC | PVC | 1000V ac | DWT, FDR, IRT and V&T | 2RO (V&T) and 4RO | YES | ALSTHOM | EMS | 20 | 15 | 20 | 2RCP030CR | 2RCP322RS | 3 | F2RCP B0347 A IN 02 16 A 2R450 R450 64W 2RCP 030CR 2R488 R488 65W 2RCP 322RS 20 | 2 x 16mm2
2 | RCP | 2RCPB0348 | IN | IN | OUT | NO | 2 | 16 | A | PVC | PVC | 1000V ac | DWT, FDR, IRT and V&T | 2RO (V&T) and 4RO | YES | ALSTHOM | EMS | 20 | 15 | 20 | 2RCP030CR | 2RCP323RS | 3 | F2RCP B0348 A IN 02 16 A 2R450 R450 64W 2RCP 030CR 2R488 R488 65W 2RCP 323RS 20 | 2 x 16mm2
2 | RCP | 2RCPB0349 | IN | IN | OUT | NO | 2 | 16 | A | PVC | PVC | 1000V ac | DWT, FDR, IRT and V&T | 2RO (V&T) and 4RO | YES | ALSTHOM | EMS | 20 | 11 | 20 | 2RCP030CR | 2RCP331RS | 3 | F2RCP B0349 A IN 02 16 A 2R450 R450 64W 2RCP 030CR 2R488 R488 65W 2RCP 331RS 20 | 2 x 16mm2
2 | RCP | 2RCPB0350 | IN | IN | OUT | NO | 2 | 16 | A | PVC | PVC | 1000V ac | DWT, FDR, IRT and V&T | 2RO (V&T) and 4RO | YES | ALSTHOM | EMS | 20 | 11 | 20 | 2RCP030CR | 2RCP332RS | 3 | F2RCP B0350 A IN 02 16 A 2R450 R450 64W 2RCP 030CR 2R488 R488 65W 2RCP 332RS 20 | 2 x 16mm2
2 | RCP | 2RCPB0351 | IN | IN | OUT | NO | 2 | 16 | A | PVC | PVC | 1000V ac | DWT, FDR, IRT and V&T | 2RO (V&T) and 4RO | YES | ALSTHOM | EMS | 20 | 11 | 20 | 2RCP030CR | 2RCP333RS | 3 | F2RCP B0351 A IN 02 16 A 2R450 R450 64W 2RCP 030CR 2R488 R488 65W 2RCP 333RS 20 | 2 x 16mm2
2 | RCP | 2RCPB0352 | IN | IN | OUT | YES | 1 | 70 | ADR (A) | PVC | EPR | 1000V ac | DWT, FDR, IRT and V&T | 2RO (V&T) and 4RO | YES | ALSTHOM | EMS | 10 | 0 | 10 | 2RCP004RS | 2RCP002RG | L1 | A 01 2W4442B1 2W441 A 01 2W4442B1 2W441 A 02 2W4443A1 2W441 | 1 x 70mm2
2 | RCP | 2RCPB0353 | IN | IN | OUT | YES | 1 | 70 | ADR (A) | PVC | EPR | 1000V ac | DWT, FDR, IRT and V&T | 2RO (V&T) and 4RO | YES | ALSTHOM | EMS | 10 | 0 | 10 | 2RCP004RS | 2RCP002RG | L1 | A 01 2W4442B1 2W441 A 01 2W4442B1 2W441 A 02 2W4443A1 2W441 | 1 x 70mm2
2 | RCP | 2RCPB0354 | IN | IN | OUT | YES | 1 | 70 | ADR (A) | PVC | EPR | 1000V ac | DWT, FDR, IRT and V&T | 2RO (V&T) and 4RO | YES | ALSTHOM | EMS | 10 | 0 | 10 | 2RCP004RS | 2RCP002RG | L1 | A 01 2W4442B1 2W441 A 01 2W4442B1 2W441 A 02 2W4443A1 2W441 | 1 x 70mm2
2 | RCP | 2RCPB0355 | IN | IN | OUT | YES | 1 | 70 | ADR (A) | PVC | EPR | 1000V ac | DWT, FDR, IRT and V&T | 2RO (V&T) and 4RO | YES | ALSTHOM | EMS | 10 | 0 | 10 | 2RCP004RS | 2RCP002RG | L1 | A 01 2W4442B1 2W441 A 01 2W4442B1 2W441 A 02 2W4443A1 2W441 | 1 x 70mm2
2 | RCP | 2RCPB0356 | IN | IN | OUT | NO | 1 | 70 | ADR (A) | PVC | EPR | 1000V ac | DWT, FDR, IRT and V&T | 2RO (V&T) and 4RO | YES | ALSTHOM | EMS | 10 | 0 | 10 | 2RCP004RS | 2RCP002RG | L1 | A 01 2W4442B1 2W441 A 01 2W4442B1 2W441 A 02 2W4443A1 2W441 | 1 x 70mm2
2 | RCP | 2RCPB0357 | IN | IN | OUT | NO | 1 | 70 | ADR (A) | PVC | EPR | 1000V ac | DWT, FDR, IRT and V&T | 2RO (V&T) and 4RO | YES | ALSTHOM | EMS | 10 | 0 | 10 | 2RCP004RS | 2RCP002RG | L1 | A 01 2W4442B1 2W441 A 01 2W4442B1 2W441 A 02 2W4443A1 2W441 | 1 x 70mm2
2 | RCP | 2RCPB0358 | IN | IN | OUT | NO | 3 | 70 | A | PVC | PVC | 1000V ac | DWT, FDR, IRT and V&T | 2RO (V&T) and 4RO | YES | ALSTHOM | EMS | 22 | 0 | 22 | 2RCP004RS | ABC | 3 | A 01 2W3360A1 2W341 A 01 2W3360A1 2W341 A 02 2W3353B1 2W341 A 02 2W3353B1 2W370 A 03 2W3387B1 2W370 A 04 2W33RUA2 2W370 A 05 2W3399A2 2W370 A 06 2W336RA2 2W370 | 3 x 70mm2
2 | RCP | 2RCPB0359 | IN | IN | OUT | NO | 3 | 70 | A | PVC | PVC | 1000V ac | DWT, FDR, IRT and V&T | 2RO (V&T) and 4RO | YES | ALSTHOM | EMS | 22 | 0 | 22 | 2RCP004RS | DEF | 3 | A 01 2W3360A1 2W341 A 01 2W3360A1 2W341 A 02 2W3353B1 2W341 A 02 2W3353B1 2W370 A 03 2W3387B1 2W370 A 04 2W33RUA2 2W370 A 05 2W3399A2 2W370 A 06 2W336RA2 2W370 | 3 x 70mm2
2 | RCP | 2RCPB0360 | IN | IN | OUT | NO | 3 | 70 | A | PVC | PVC | 1000V ac | DWT, FDR, IRT and V&T | 2RO (V&T) and 4RO | YES | ALSTHOM | EMS | 44 | 0 | 44 | 2RCP004RS | GHJ | 3 | A 01 2W3372E1 2W341 A 01 2W3372E1 2W341 A 02 2W3385A1 2W341 A 02 2W3385A1 2W370 A 03 2W3385B1 2W370 A 04 2W3385C1 2W370 A 05 2W3385D1 2W370 A 06 2W33RUA2 2W370 A 07 2W3399A2 2W370 A 08 2W336RA2 2W370 | 3 x 70mm2
2 | RCP | 2RCPB0361 | IN | IN | OUT | NO | 3 | 70 | A | PVC | PVC | 1000V ac | DWT, FDR, IRT and V&T | 2RO (V&T) and 4RO | YES | ALSTHOM | EMS | 27 | 0 | 27 | ABC | 2RCP040CR | 3 | A 01 2R339YA1 2R370 A 01 2R339YA1 2R370 A 02 2R2202B1 2R250 A 02 2R2202B1 2R270 A 03 2R2202A1 2R250 A 04 2R333YA1 2R350 | 3 x 70mm2
2 | RCP | 2RCPB0362 | IN | IN | OUT | NO | 3 | 70 | A | PVC | PVC | 1000V ac | DWT, FDR, IRT and V&T | 2RO (V&T) and 4RO | YES | ALSTHOM | EMS | 27 | 0 | 27 | DEF | 2RCP040CR | 3 | A 01 2R339YA1 2R370 A 01 2R339YA1 2R370 A 02 2R2202B1 2R250 A 02 2R2202B1 2R270 A 03 2R2202A1 2R250 A 04 2R333YA1 2R350 | 3 x 70mm2
2 | RCP | 2RCPB0363 | IN | IN | OUT | NO | 3 | 70 | A | PVC | PVC | 1000V ac | DWT, FDR, IRT and V&T | 2RO (V&T) and 4RO | YES | ALSTHOM | EMS | 28 | 0 | 28 | GHJ | 2RCP040CR | 3 | A 01 2R339YA1 2R370 A 01 2R339YA1 2R370 A 02 2R2203B1 2R250 A 02 2R2203B1 2R270 A 03 2R2202A1 2R250 A 04 2R333YA1 2R350 | 3 x 70mm2
2 | RCP | 2RCPB0364 | IN | IN | OUT | NO | 2 | 16 | A | PVC | PVC | 1000V ac | DWT, FDR, IRT and V&T | 2RO (V&T) and 4RO | YES | ALSTHOM | EMS | 20 | 17 | 20 | 2RCP040CR | 2RCP411RS | 3 | F2RCP B0364 A IN 02 16 A 2R450 R450 64W 2RCP 040CR 2R488 R488 65W 2RCP 411RS 20 | 2 x 16mm2
2 | RCP | 2RCPB0365 | IN | IN | OUT | NO | 2 | 16 | A | PVC | PVC | 1000V ac | DWT, FDR, IRT and V&T | 2RO (V&T) and 4RO | YES | ALSTHOM | EMS | 20 | 17 | 20 | 2RCP040CR | 2RCP412RS | 3 | F2RCP B0365 A IN 02 16 A 2R450 R450 64W 2RCP 040CR 2R488 R488 65W 2RCP 412RS 20 | 2 x 16mm2
2 | RCP | 2RCPB0366 | IN | IN | OUT | NO | 2 | 16 | A | PVC | PVC | 1000V ac | DWT, FDR, IRT and V&T | 2RO (V&T) and 4RO | YES | ALSTHOM | EMS | 20 | 17 | 20 | 2RCP040CR | 2RCP413RS | 3 | F2RCP B0366 A IN 02 16 A 2R450 R450 64W 2RCP 040CR 2R488 R488 65W 2RCP 413RS 20 | 2 x 16mm2
2 | RCP | 2RCPB0367 | IN | IN | OUT | NO | 2 | 16 | A | PVC | PVC | 1000V ac | DWT, FDR, IRT and V&T | 2RO (V&T) and 4RO | YES | ALSTHOM | EMS | 20 | 15 | 20 | 2RCP040CR | 2RCP421RS | 3 | F2RCP B0367 A IN 02 16 A 2R450 R450 64W 2RCP 040CR 2R488 R488 65W 2RCP 421RS 20 | 2 x 16mm2
2 | RCP | 2RCPB0368 | IN | IN | OUT | NO | 2 | 16 | A | PVC | PVC | 1000V ac | DWT, FDR, IRT and V&T | 2RO (V&T) and 4RO | YES | ALSTHOM | EMS | 20 | 15 | 20 | 2RCP040CR | 2RCP422RS | 3 | F2RCP B0368 A IN 02 16 A 2R450 R450 64W 2RCP 040CR 2R488 R488 65W 2RCP 422RS 20 | 2 x 16mm2
2 | RCP | 2RCPB0369 | IN | IN | OUT | NO | 2 | 16 | A | PVC | PVC | 1000V ac | DWT, FDR, IRT and V&T | 2RO (V&T) and 4RO | YES | ALSTHOM | EMS | 20 | 15 | 20 | 2RCP040CR | 2RCP423RS | 3 | F2RCP B0369 A IN 02 16 A 2R450 R450 64W 2RCP 040CR 2R488 R488 65W 2RCP 423RS 20 | 2 x 16mm2
2 | RCP | 2RCPB0370 | IN | IN | OUT | NO | 2 | 16 | A | PVC | PVC | 1000V ac | DWT, FDR, IRT and V&T | 2RO (V&T) and 4RO | YES | ALSTHOM | EMS | 20 | 15 | 20 | 2RCP040CR | 2RCP431RS | 3 | F2RCP B0370 A IN 02 16 A 2R450 R450 64W 2RCP 040CR 2R488 R488 65W 2RCP 431RS 20 | 2 x 16mm2
2 | RCP | 2RCPB0371 | IN | IN | OUT | NO | 2 | 16 | A | PVC | PVC | 1000V ac | DWT, FDR, IRT and V&T | 2RO (V&T) and 4RO | YES | ALSTHOM | EMS | 20 | 15 | 20 | 2RCP040CR | 2RCP432RS | 3 | F2RCP B0371 A IN 02 16 A 2R450 R450 64W 2RCP 040CR 2R488 R488 65W 2RCP 432RS 20 | 2 x 16mm2
2 | RCP | 2RCPB0372 | IN | IN | OUT | NO | 2 | 16 | A | PVC | PVC | 1000V ac | DWT, FDR, IRT and V&T | 2RO (V&T) and 4RO | YES | ALSTHOM | EMS | 20 | 15 | 20 | 2RCP040CR | 2RCP433RS | 3 | F2RCP B0372 A IN 02 16 A 2R450 R450 64W 2RCP 040CR 2R488 R488 65W 2RCP 433RS 20 | 2 x 16mm2
2 | RCP | 2RCPB0373 | IN | IN | IN | NO | 3 | 70 | A | PVC | PVC | 1000V ac | DWT, FDR, IRT and V&T | 2RO (V&T) and 4RO | YES | ALSTHOM | EMS | 25 | 0 | 25 | 2RCP005RS | ABC | 3 | A 01 2W3362D1 2W341 A 01 2W3362D1 2W341 A 02 2W3362C1 2W341 A 03 2W3365C1 2W341 A 03 2W3365C1 2W370 A 04 2W3365D1 2W370 A 05 2W33RNA2 2W370 A 06 2W3394A2 2W370 | 3 x 70mm2
2 | RCP | 2RCPB0374 | IN | IN | IN | NO | 3 | 70 | A | PVC | PVC | 1000V ac | DWT, FDR, IRT and V&T | 2RO (V&T) and 4RO | YES | ALSTHOM | EMS | 25 | 0 | 25 | 2RCP005RS | DEF | 3 | A 01 2W3362D1 2W341 A 01 2W3362D1 2W341 A 02 2W3362C1 2W341 A 03 2W3365C1 2W341 A 03 2W3365C1 2W370 A 04 2W3365D1 2W370 A 05 2W33RNA2 2W370 A 06 2W3394A2 2W370 | 3 x 70mm2
2 | RCP | 2RCPB0375 | IN | IN | IN | NO | 3 | 70 | A | PVC | PVC | 1000V ac | DWT, FDR, IRT and V&T | 2RO (V&T) and 4RO | YES | ALSTHOM | EMS | 26 | 0 | 26 | 2RCP005RS | ABC | 3 | A 01 2W3362D1 2W341 A 01 2W3362D1 2W341 A 02 2W3362C1 2W341 A 03 2W3365C1 2W341 A 03 2W3365C1 2W370 A 04 2W3365D1 2W370 A 05 2W33RNA1 2W370 A 06 2W3394A1 2W370 A 07 2W332RA1 2W370 | 3 x 70mm2
2 | RCP | 2RCPB0376 | IN | IN | IN | NO | 3 | 70 | A | PVC | PVC | 1000V ac | DWT, FDR, IRT and V&T | 2RO (V&T) and 4RO | YES | ALSTHOM | EMS | 26 | 0 | 26 | 2RCP005RS | DEF | 3 | A 01 2W3362D1 2W341 A 01 2W3362D1 2W341 A 02 2W3362C1 2W341 A 03 2W3365C1 2W341 A 03 2W3365C1 2W370 A 04 2W3365D1 2W370 A 05 2W33RNA1 2W370 A 06 2W3394A1 2W370 A 07 2W332RA1 2W370 | 3 x 70mm2
2 | RCP | 2RCPB0377 | IN | IN | OUT | YES | 1 | 70 | ADR (A) | PVC | EPR | 1000V ac | DWT, FDR, IRT and V&T | 2RO (V&T) and 4RO | YES | ALSTHOM | EMS | 40 | 0 | 40 | 2RCP050CR | PN1L314 | 3 | A 01 2R2201D1 2R270 A 01 2R2201D1 2R270 A 02 2R2201C1 2R270 A 03 2R2201B1 2R270 A 04 2R2201A1 2R250 A 04 2R2201A1 2R270 A 05 2R333YA2 2R350 | 1 x 70mm2
2 | RCP | 2RCPB0378 | IN | IN | OUT | YES | 1 | 70 | ADR (A) | PVC | EPR | 1000V ac | DWT, FDR, IRT and V&T | 2RO (V&T) and 4RO | YES | ALSTHOM | EMS | 40 | 0 | 40 | 2RCP050CR | PN1L314 | 3 | F2RCP B0378 A OR 01 70 ADR 2R350 PN2L314 / 2R450 R450 64V 2RCP 050CR 40 | 1 x 70mm2
2 | RCP | 2RCPB0379 | IN | IN | OUT | YES | 1 | 70 | ADR (A) | PVC | EPR | 1000V ac | DWT, FDR, IRT and V&T | 2RO (V&T) and 4RO | YES | ALSTHOM | EMS | 40 | 0 | 40 | 2RCP050CR | PN1L314 | 3 | F2RCP B0379 A OR 01 70 ADR 2R350 PN2L314 / 2R450 R450 64V 2RCP 050CR 40 | 1 x 70mm2
2 | RCP | 2RCPB0380 | IN | IN | OUT | YES | 1 | 70 | ADR (A) | PVC | EPR | 1000V ac | DWT, FDR, IRT and V&T | 2RO (V&T) and 4RO | YES | ALSTHOM | EMS | 40 | 0 | 40 | 2RCP050CR | PN1L314 | 3 | A 01 2R2201D1 2R270 A 01 2R2201D1 2R270 A 02 2R2201C1 2R270 A 03 2R2201B1 2R270 A 04 2R2201A1 2R250 A 04 2R2201A1 2R270 A 05 2R333YA2 2R350 | 1 x 70mm2
2 | RCP | 2RCPB0381 | IN | IN | OUT | YES | 1 | 70 | ADR (A) | PVC | EPR | 1000V ac | DWT, FDR, IRT and V&T | 2RO (V&T) and 4RO | YES | ALSTHOM | EMS | 40 | 0 | 40 | 2RCP050CR | PN1L314 | 3 | F2RCP B0381 A OR 01 70 ADR 2R350 PN2L314 / 2R450 R450 64V 2RCP 050CR 40 | 1 x 70mm2
2 | RCP | 2RCPB0382 | IN | IN | OUT | YES | 1 | 70 | ADR (A) | PVC | EPR | 1000V ac | DWT, FDR, IRT and V&T | 2RO (V&T) and 4RO | YES | ALSTHOM | EMS | 40 | 0 | 40 | 2RCP050CR | PN1L314 | 3 | F2RCP B0382 A OR 01 70 ADR 2R350 PN2L314 / 2R450 R450 64V 2RCP 050CR 40 | 1 x 70mm2
2 | RCP | 2RCPB0383 | IN | IN | OUT | YES | 1 | 70 | ADR (A) | PVC | EPR | 1000V ac | DWT, FDR, IRT and V&T | 2RO (V&T) and 4RO | YES | ALSTHOM | EMS | 40 | 0 | 40 | 2RCP050CR | PN1L315 | 3 | A 01 2R334ZA2 2R370 A 01 2R334ZA2 2R370 A 02 2R2201D1 2R270 A 03 2R2201C1 2R270 A 04 2R2201B1 2R270 A 05 2R2201A1 2R250 A 05 2R2201A1 2R270 A 06 2R333YA2 2R350 | 1 x 70mm2
2 | RCP | 2RCPB0384 | IN | IN | OUT | YES | 1 | 70 | ADR (A) | PVC | EPR | 1000V ac | DWT, FDR, IRT and V&T | 2RO (V&T) and 4RO | YES | ALSTHOM | EMS | 40 | 0 | 40 | 2RCP050CR | PN1L315 | 3 | F2RCP B0384 A OR 01 70 ADR 2R350 PN2L315 / 2R450 R450 64V 2RCP 050CR 40 | 1 x 70mm2
2 | RCP | 2RCPB0385 | IN | IN | OUT | YES | 1 | 70 | ADR (A) | PVC | EPR | 1000V ac | DWT, FDR, IRT and V&T | 2RO (V&T) and 4RO | YES | ALSTHOM | EMS | 40 | 0 | 40 | 2RCP050CR | PN1L315 | 3 | F2RCP B0385 A OR 01 70 ADR 2R350 PN2L315 / 2R450 R450 64V 2RCP 050CR 40 | 1 x 70mm2
2 | RCP | 2RCPB0386 | IN | IN | OUT | YES | 1 | 70 | ADR (A) | PVC | EPR | 1000V ac | DWT, FDR, IRT and V&T | 2RO (V&T) and 4RO | YES | ALSTHOM | EMS | 40 | 0 | 40 | 2RCP050CR | PN1L315 | 3 | A 01 2R334ZA2 2R370 A 01 2R334ZA2 2R370 A 02 2R2201D1 2R270 A 03 2R2201C1 2R270 A 04 2R2201B1 2R270 A 05 2R2201A1 2R250 A 05 2R2201A1 2R270 A 06 2R333YA2 2R350 | 1 x 70mm2
2 | RCP | 2RCPB0387 | IN | IN | OUT | YES | 1 | 70 | ADR (A) | PVC | EPR | 1000V ac | DWT, FDR, IRT and V&T | 2RO (V&T) and 4RO | YES | ALSTHOM | EMS | 40 | 0 | 40 | 2RCP050CR | PN1L315 | 3 | F2RCP B0387 A OR 01 70 ADR 2R350 PN2L315 / 2R450 R450 64V 2RCP 050CR 40 | 1 x 70mm2
2 | RCP | 2RCPB0388 | IN | IN | OUT | YES | 1 | 70 | ADR (A) | PVC | EPR | 1000V ac | DWT, FDR, IRT and V&T | 2RO (V&T) and 4RO | YES | ALSTHOM | EMS | 40 | 0 | 40 | 2RCP050CR | PN1L315 | 3 | F2RCP B0388 A OR 01 70 ADR 2R350 PN2L315 / 2R450 R450 64V 2RCP 050CR 40 | 1 x 70mm2
2 | RCP | 2RCPB0389 | IN | IN | OUT | YES | 2 | 16 | ADR (A) | PVC | EPR | 1000V ac | DWT, FDR, IRT and V&T | 2RO (V&T) and 4RO | YES | ALSTHOM | EMS | 20 | 14 | 20 | 2RCP050CR | 2RCP511RS | 3 | F2RCP B0389 A OR 02 16 ADR 2R450 R450 64V 2RCP 050CR 2R488 R488 65W 2RCP 511RS 20 | 2 x 16mm2
2 | RCP | 2RCPB0390 | IN | IN | OUT | YES | 2 | 16 | ADR (A) | PVC | EPR | 1000V ac | DWT, FDR, IRT and V&T | 2RO (V&T) and 4RO | YES | ALSTHOM | EMS | 20 | 14 | 20 | 2RCP050CR | 2RCP512RS | 3 | F2RCP B0390 A OR 02 16 ADR 2R450 R450 64V 2RCP 050CR 2R488 R488 65W 2RCP 512RS 20 | 2 x 16mm2
2 | RCP | 2RCPB0391 | IN | IN | OUT | YES | 2 | 16 | ADR (A) | PVC | EPR | 1000V ac | DWT, FDR, IRT and V&T | 2RO (V&T) and 4RO | YES | ALSTHOM | EMS | 20 | 11 | 20 | 2RCP050CR | 2RCP513RS | 3 | F2RCP B0391 A OR 02 16 ADR 2R450 R450 64V 2RCP 050CR 2R488 R488 65W 2RCP 513RS 20 | 2 x 16mm2
2 | RCP | 2RCPB0392 | IN | IN | OUT | YES | 2 | 16 | ADR (A) | PVC | EPR | 1000V ac | DWT, FDR, IRT and V&T | 2RO (V&T) and 4RO | YES | ALSTHOM | EMS | 20 | 13 | 20 | 2RCP050CR | 2RCP521RS | 3 | F2RCP B0392 A OR 02 16 ADR 2R450 R450 64V 2RCP 050CR 2R488 R488 65W 2RCP 521RS 20 | 2 x 16mm2
2 | RCP | 2RCPB0393 | IN | IN | OUT | YES | 2 | 16 | ADR (A) | PVC | EPR | 1000V ac | DWT, FDR, IRT and V&T | 2RO (V&T) and 4RO | YES | ALSTHOM | EMS | 20 | 13 | 20 | 2RCP050CR | 2RCP522RS | 3 | F2RCP B0393 A OR 02 16 ADR 2R450 R450 64V 2RCP 050CR 2R488 R488 65W 2RCP 522RS 20 | 2 x 16mm2
2 | RCP | 2RCPB0394 | IN | IN | OUT | YES | 2 | 16 | ADR (A) | PVC | EPR | 1000V ac | DWT, FDR, IRT and V&T | 2RO (V&T) and 4RO | YES | ALSTHOM | EMS | 20 | 13 | 20 | 2RCP050CR | 2RCP523RS | 3 | F2RCP B0394 A OR 02 16 ADR 2R450 R450 64V 2RCP 050CR 2R488 R488 65W 2RCP 523RS 20 | 2 x 16mm2
2 | RCP | 2RCPB0395 | IN | IN | OUT | YES | 2 | 16 | ADR (A) | PVC | EPR | 1000V ac | DWT, FDR, IRT and V&T | 2RO (V&T) and 4RO | YES | ALSTHOM | EMS | 20 | 10 | 20 | 2RCP050CR | 2RCP531RS | 3 | F2RCP B0395 A OR 02 16 ADR 2R450 R450 64V 2RCP 050CR 2R488 R488 65W 2RCP 531RS 20 | 2 x 16mm2
2 | RCP | 2RCPB0396 | IN | IN | OUT | YES | 2 | 16 | ADR (A) | PVC | EPR | 1000V ac | DWT, FDR, IRT and V&T | 2RO (V&T) and 4RO | YES | ALSTHOM | EMS | 20 | 10 | 20 | 2RCP050CR | 2RCP532RS | 3 | F2RCP B0396 A OR 02 16 ADR 2R450 R450 64V 2RCP 050CR 2R488 R488 65W 2RCP 532RS 20 | 2 x 16mm2
2 | RCP | 2RCPB0397 | IN | IN | OUT | YES | 2 | 16 | ADR (A) | PVC | EPR | 1000V ac | DWT, FDR, IRT and V&T | 2RO (V&T) and 4RO | YES | ALSTHOM | EMS | 20 | 10 | 20 | 2RCP050CR | 2RCP533RS | 3 | F2RCP B0397 A OR 02 16 ADR 2R450 R450 64V 2RCP 050CR 2R488 R488 65W 2RCP 533RS 20 | 2 x 16mm2
2 | RCP | 2RCPB0398 | IN | IN | OUT | YES | 2 | 16 | ADR (A) | PVC | EPR | 1000V ac | DWT, FDR, IRT and V&T | 2RO (V&T) and 4RO | YES | ALSTHOM | EMS | 20 | 12 | 20 | 2RCP050CR | 2RCP541RS | 3 | F2RCP B0398 A OR 02 16 ADR 2R450 R450 64V 2RCP 050CR 2R488 R488 65W 2RCP 541RS 20 | 2 x 16mm2
2 | RCP | 2RCPB0399 | IN | IN | OUT | YES | 2 | 16 | ADR (A) | PVC | EPR | 1000V ac | DWT, FDR, IRT and V&T | 2RO (V&T) and 4RO | YES | ALSTHOM | EMS | 20 | 12 | 20 | 2RCP050CR | 2RCP542RS | 3 | F2RCP B0399 A OR 02 16 ADR 2R450 R450 64V 2RCP 050CR 2R488 R488 65W 2RCP 542RS 20 | 2 x 16mm2
2 | RCP | 2RCPB0400 | IN | IN | OUT | YES | 2 | 16 | ADR (A) | PVC | EPR | 1000V ac | DWT, FDR, IRT and V&T | 2RO (V&T) and 4RO | YES | ALSTHOM | EMS | 20 | 12 | 20 | 2RCP050CR | 2RCP543RS | 3 | F2RCP B0400 A OR 02 16 ADR 2R450 R450 64V 2RCP 050CR 2R488 R488 65W 2RCP 543RS 20 | 2 x 16mm2
2 | RCP | 2RCPB0401 | IN | IN | OUT | YES | 1 | 70 | ADR (A) | PVC | EPR | 1000V ac | DWT, FDR, IRT and V&T | 2RO (V&T) and 4RO | YES | ALSTHOM | EMS | 9 | 0 | 9 | 2RCP003RS | 2RCP001RG | L1 | A 01 2W4442A1 2W441 A 01 2W4442A1 2W441 A 02 2W4443A1 2W441 | 1 x 70mm2
2 | RCP | 2RCPB0402 | IN | IN | OUT | YES | 1 | 70 | ADR (A) | PVC | EPR | 1000V ac | DWT, FDR, IRT and V&T | 2RO (V&T) and 4RO | YES | ALSTHOM | EMS | 9 | 0 | 9 | 2RCP003RS | 2RCP001RG | L1 | A 01 2W4442A1 2W441 A 01 2W4442A1 2W441 A 02 2W4443A1 2W441 | 1 x 70mm2
2 | RCP | 2RCPB0403 | IN | IN | OUT | YES | 1 | 70 | ADR (A) | PVC | EPR | 1000V ac | DWT, FDR, IRT and V&T | 2RO (V&T) and 4RO | YES | ALSTHOM | EMS | 9 | 0 | 9 | 2RCP003RS | 2RCP001RG | L1 | A 01 2W4442A1 2W441 A 01 2W4442A1 2W441 A 02 2W4443A1 2W441 | 1 x 70mm2
2 | RCP | 2RCPB0404 | IN | IN | OUT | YES | 1 | 70 | ADR (A) | PVC | EPR | 1000V ac | DWT, FDR, IRT and V&T | 2RO (V&T) and 4RO | YES | ALSTHOM | EMS | 9 | 0 | 9 | 2RCP003RS | 2RCP001RG | L1 | A 01 2W4442A1 2W441 A 01 2W4442A1 2W441 A 02 2W4443A1 2W441 | 1 x 70mm2
2 | RCP | 2RCPB0405 | IN | IN | OUT | YES | 1 | 70 | ADR (A) | PVC | EPR | 1000V ac | DWT, FDR, IRT and V&T | 2RO (V&T) and 4RO | YES | ALSTHOM | EMS | 9 | 0 | 9 | 2RCP003RS | 2RCP001RG | L1 | A 01 2W4442A1 2W441 A 01 2W4442A1 2W441 A 02 2W4443A1 2W441 | 1 x 70mm2
2 | RCP | 2RCPB0406 | IN | IN | OUT | YES | 1 | 70 | ADR (A) | PVC | EPR | 1000V ac | DWT, FDR, IRT and V&T | 2RO (V&T) and 4RO | YES | ALSTHOM | EMS | 9 | 0 | 9 | 2RCP003RS | 2RCP001RG | L1 | A 01 2W4442A1 2W441 A 01 2W4442A1 2W441 A 02 2W4443A1 2W441 | 1 x 70mm2
2 | RCP | 2RCPB0407 | IN | IN | OUT | YES | 1 | 70 | ADR (A) | PVC | EPR | 1000V ac | DWT, FDR, IRT and V&T | 2RO (V&T) and 4RO | YES | ALSTHOM | EMS | 10 | 0 | 10 | 2RCP004RS | 2RCP002RG | L1 | A 01 2W4442B1 2W441 A 01 2W4442B1 2W441 A 02 2W4443A1 2W441 | 1 x 70mm2
2 | RCP | 2RCPB0408 | IN | IN | OUT | YES | 1 | 70 | ADR (A) | PVC | EPR | 1000V ac | DWT, FDR, IRT and V&T | 2RO (V&T) and 4RO | YES | ALSTHOM | EMS | 10 | 0 | 10 | 2RCP004RS | 2RCP002RG | L1 | A 01 2W4442B1 2W441 A 01 2W4442B1 2W441 A 02 2W4443A1 2W441 | 1 x 70mm2
2 | RCP | 2RCPB0409 | IN | IN | OUT | YES | 1 | 70 | ADR (A) | PVC | EPR | 1000V ac | DWT, FDR, IRT and V&T | 2RO (V&T) and 4RO | YES | ALSTHOM | EMS | 10 | 0 | 10 | 2RCP004RS | 2RCP002RG | L1 | A 01 2W4442B1 2W441 A 01 2W4442B1 2W441 A 02 2W4443A1 2W441 | 1 x 70mm2
2 | RCP | 2RCPB0410 | IN | IN | OUT | YES | 1 | 70 | ADR (A) | PVC | EPR | 1000V ac | DWT, FDR, IRT and V&T | 2RO (V&T) and 4RO | YES | ALSTHOM | EMS | 10 | 0 | 10 | 2RCP004RS | 2RCP002RG | L1 | A 01 2W4442B1 2W441 A 01 2W4442B1 2W441 A 02 2W4443A1 2W441 | 1 x 70mm2
2 | RCP | 2RCPB0411 | IN | IN | OUT | YES | 1 | 70 | ADR (A) | PVC | EPR | 1000V ac | DWT, FDR, IRT and V&T | 2RO (V&T) and 4RO | YES | ALSTHOM | EMS | 10 | 0 | 10 | 2RCP004RS | 2RCP002RG | L1 | A 01 2W4442B1 2W441 A 01 2W4442B1 2W441 A 02 2W4443A1 2W441 | 1 x 70mm2
2 | RCP | 2RCPB0412 | IN | IN | OUT | YES | 1 | 70 | ADR (A) | PVC | EPR | 1000V ac | DWT, FDR, IRT and V&T | 2RO (V&T) and 4RO | YES | ALSTHOM | EMS | 10 | 0 | 10 | 2RCP004RS | 2RCP002RG | L1 | A 01 2W4442B1 2W441 A 01 2W4442B1 2W441 A 02 2W4443A1 2W441 | 1 x 70mm2
2 | RCP | 2RCPB0451 | IN | IN | IN | NO | 3 | 70 | A | PVC | PVC | 1000V ac | DWT, FDR, IRT and V&T | 2RO (V&T) and 4RO | YES | ALSTHOM | EMS | 31 | 0 | 31 | 2RCP006RS | ABC | 3 | B 01 2W3308C3 2W350 B 01 2W3308C3 2W350 B 02 2W3308B3 2W350 B 03 2W3308A3 2W350 B 04 2W3304H2 2W350 B 04 2W3304H2 2W365 B 05 2W3304J2 2W365 B 06 2W3304K2 2W365 B 07 2W3304L2 2W365 B 08 2W33R2A1 2W365 B 09 2W3313A1 2W365 | 3 x 70mm2
2 | RCP | 2RCPB0452 | IN | IN | IN | NO | 3 | 70 | A | PVC | PVC | 1000V ac | DWT, FDR, IRT and V&T | 2RO (V&T) and 4RO | YES | ALSTHOM | EMS | 31 | 0 | 31 | 2RCP006RS | DEF | 3 | B 01 2W3308C3 2W350 B 01 2W3308C3 2W350 B 02 2W3308B3 2W350 B 03 2W3308A3 2W350 B 04 2W3304H2 2W350 B 04 2W3304H2 2W365 B 05 2W3304J2 2W365 B 06 2W3304K2 2W365 B 07 2W3304L2 2W365 B 08 2W33R2A1 2W365 B 09 2W3313A1 2W365 | 3 x 70mm2
2 | RCP | 2RCPB0453 | IN | IN | IN | NO | 3 | 70 | A | PVC | PVC | 1000V ac | DWT, FDR, IRT and V&T | 2RO (V&T) and 4RO | YES | ALSTHOM | EMS | 32 | 0 | 32 | 2RCP006RS | ABC | 3 | B 01 2W3308C3 2W350 B 01 2W3308C3 2W350 B 02 2W3308B3 2W350 B 03 2W3308A3 2W350 B 04 2W3304H2 2W350 B 04 2W3304H2 2W365 B 05 2W3304J2 2W365 B 06 2W3304K2 2W365 B 07 2W3304L2 2W365 B 08 2W33R2A1 2W365 B 09 2W3313A1 2W365 | 3 x 70mm2
2 | RCP | 2RCPB0454 | IN | IN | IN | NO | 3 | 70 | A | PVC | PVC | 1000V ac | DWT, FDR, IRT and V&T | 2RO (V&T) and 4RO | YES | ALSTHOM | EMS | 32 | 0 | 32 | 2RCP006RS | DEF | 3 | B 01 2W3308C3 2W350 B 01 2W3308C3 2W350 B 02 2W3308B3 2W350 B 03 2W3308A3 2W350 B 04 2W3304H2 2W350 B 04 2W3304H2 2W365 B 05 2W3304J2 2W365 B 06 2W3304K2 2W365 B 07 2W3304L2 2W365 B 08 2W33R2A1 2W365 B 09 2W3313A1 2W365 | 3 x 70mm2
2 | RCP | 2RCPB0455 | IN | IN | OUT | YES | 1 | 70 | ADR (A) | PVC | EPR | 1000V ac | DWT, FDR, IRT and V&T | 2RO (V&T) and 4RO | YES | ALSTHOM | EMS | 10 | 0 | 10 | 2RCP060CR | PN1L348 | 3 | B 01 2R33A4B1 2R350 B 01 2R33A4B1 2R350 B 02 2R3300A1 2R350 B 03 2R33A1A2 2R350 | 1 x 70mm2
2 | RCP | 2RCPB0456 | IN | IN | OUT | YES | 1 | 70 | ADR (A) | PVC | EPR | 1000V ac | DWT, FDR, IRT and V&T | 2RO (V&T) and 4RO | YES | ALSTHOM | EMS | 10 | 0 | 10 | 2RCP060CR | PN1L348 | 3 | F2RCP B0456 B VE 01 70 ADR 2R350 PN2L348 / 2R450 R450 64V 2RCP 060CR 10 | 1 x 70mm2
2 | RCP | 2RCPB0457 | IN | IN | OUT | YES | 1 | 70 | ADR (A) | PVC | EPR | 1000V ac | DWT, FDR, IRT and V&T | 2RO (V&T) and 4RO | YES | ALSTHOM | EMS | 10 | 0 | 10 | 2RCP060CR | PN1L348 | 3 | F2RCP B0457 B VE 01 70 ADR 2R350 PN2L348 / 2R450 R450 64V 2RCP 060CR 10 | 1 x 70mm2
2 | RCP | 2RCPB0458 | IN | IN | OUT | YES | 1 | 70 | ADR (A) | PVC | EPR | 1000V ac | DWT, FDR, IRT and V&T | 2RO (V&T) and 4RO | YES | ALSTHOM | EMS | 10 | 0 | 10 | 2RCP060CR | PN1L348 | 3 | B 01 2R33A4B1 2R350 B 01 2R33A4B1 2R350 B 02 2R3300A1 2R350 B 03 2R33A1A2 2R350 | 1 x 70mm2
2 | RCP | 2RCPB0459 | IN | IN | OUT | YES | 1 | 70 | ADR (A) | PVC | EPR | 1000V ac | DWT, FDR, IRT and V&T | 2RO (V&T) and 4RO | YES | ALSTHOM | EMS | 10 | 0 | 10 | 2RCP060CR | PN1L348 | 3 | F2RCP B0459 B VE 01 70 ADR 2R350 PN2L348 / 2R450 R450 64V 2RCP 060CR 10 | 1 x 70mm2
2 | RCP | 2RCPB0460 | IN | IN | OUT | YES | 1 | 70 | ADR (A) | PVC | EPR | 1000V ac | DWT, FDR, IRT and V&T | 2RO (V&T) and 4RO | YES | ALSTHOM | EMS | 10 | 0 | 10 | 2RCP060CR | PN1L348 | 3 | F2RCP B0460 B VE 01 70 ADR 2R350 PN2L348 / 2R450 R450 64V 2RCP 060CR 10 | 1 x 70mm2
2 | RCP | 2RCPB0461 | IN | IN | OUT | YES | 1 | 70 | ADR (A) | PVC | EPR | 1000V ac | DWT, FDR, IRT and V&T | 2RO (V&T) and 4RO | YES | ALSTHOM | EMS | 10 | 0 | 10 | 2RCP060CR | PN1L347 | 3 | B 01 2R33A4B1 2R350 B 01 2R33A4B1 2R350 B 02 2R3300A1 2R350 B 03 2R33A1A2 2R350 | 1 x 70mm2
2 | RCP | 2RCPB0462 | IN | IN | OUT | YES | 1 | 70 | ADR (A) | PVC | EPR | 1000V ac | DWT, FDR, IRT and V&T | 2RO (V&T) and 4RO | YES | ALSTHOM | EMS | 10 | 0 | 10 | 2RCP060CR | PN1L347 | 3 | F2RCP B0462 B VE 01 70 ADR 2R350 PN2L347 / 2R450 R450 64V 2RCP 060CR 10 | 1 x 70mm2
2 | RCP | 2RCPB0463 | IN | IN | OUT | YES | 1 | 70 | ADR (A) | PVC | EPR | 1000V ac | DWT, FDR, IRT and V&T | 2RO (V&T) and 4RO | YES | ALSTHOM | EMS | 10 | 0 | 10 | 2RCP060CR | PN1L347 | 3 | F2RCP B0463 B VE 01 70 ADR 2R350 PN2L347 / 2R450 R450 64V 2RCP 060CR 10 | 1 x 70mm2
2 | RCP | 2RCPB0464 | IN | IN | OUT | YES | 1 | 70 | ADR (A) | PVC | EPR | 1000V ac | DWT, FDR, IRT and V&T | 2RO (V&T) and 4RO | YES | ALSTHOM | EMS | 10 | 0 | 10 | 2RCP060CR | PN1L347 | 3 | B 01 2R33A4B1 2R350 B 01 2R33A4B1 2R350 B 02 2R3300A1 2R350 B 03 2R33A1A2 2R350 | 1 x 70mm2
2 | RCP | 2RCPB0465 | IN | IN | OUT | YES | 1 | 70 | ADR (A) | PVC | EPR | 1000V ac | DWT, FDR, IRT and V&T | 2RO (V&T) and 4RO | YES | ALSTHOM | EMS | 10 | 0 | 10 | 2RCP060CR | PN1L347 | 3 | F2RCP B0465 B VE 01 70 ADR 2R350 PN2L347 / 2R450 R450 64V 2RCP 060CR 10 | 1 x 70mm2
2 | RCP | 2RCPB0466 | IN | IN | OUT | YES | 1 | 70 | ADR (A) | PVC | EPR | 1000V ac | DWT, FDR, IRT and V&T | 2RO (V&T) and 4RO | YES | ALSTHOM | EMS | 10 | 0 | 10 | 2RCP060CR | PN1L347 | 3 | F2RCP B0466 B VE 01 70 ADR 2R350 PN2L347 / 2R450 R450 64V 2RCP 060CR 10 | 1 x 70mm2
2 | RCP | 2RCPB0467 | IN | IN | OUT | YES | 2 | 16 | ADR (A) | PVC | EPR | 1000V ac | DWT, FDR, IRT and V&T | 2RO (V&T) and 4RO | YES | ALSTHOM | EMS | 20 | 15 | 20 | 2RCP060CR | 2RCP611RS | 3 | F2RCP B0467 B VE 02 16 ADR 2R450 R450 64V 2RCP 060CR 2R488 R488 65W 2RCP 611RS 20 | 2 x 16mm2
2 | RCP | 2RCPB0468 | IN | IN | OUT | YES | 2 | 16 | ADR (A) | PVC | EPR | 1000V ac | DWT, FDR, IRT and V&T | 2RO (V&T) and 4RO | YES | ALSTHOM | EMS | 20 | 16 | 20 | 2RCP060CR | 2RCP612RS | 3 | F2RCP B0468 B VE 02 16 ADR 2R450 R450 64V 2RCP 060CR 2R488 R488 65W 2RCP 612RS 20 | 2 x 16mm2
2 | RCP | 2RCPB0469 | IN | IN | OUT | YES | 2 | 16 | ADR (A) | PVC | EPR | 1000V ac | DWT, FDR, IRT and V&T | 2RO (V&T) and 4RO | YES | ALSTHOM | EMS | 20 | 15 | 20 | 2RCP060CR | 2RCP613RS | 3 | F2RCP B0469 B VE 02 16 ADR 2R450 R450 64V 2RCP 060CR 2R488 R488 65W 2RCP 613RS 20 | 2 x 16mm2
2 | RCP | 2RCPB0470 | IN | IN | OUT | YES | 2 | 16 | ADR (A) | PVC | EPR | 1000V ac | DWT, FDR, IRT and V&T | 2RO (V&T) and 4RO | YES | ALSTHOM | EMS | 20 | 14 | 20 | 2RCP060CR | 2RCP621RS | 3 | F2RCP B0470 B VE 02 16 ADR 2R450 R450 64V 2RCP 060CR 2R488 R488 65W 2RCP 621RS 20 | 2 x 16mm2
2 | RCP | 2RCPB0471 | IN | IN | OUT | YES | 2 | 16 | ADR (A) | PVC | EPR | 1000V ac | DWT, FDR, IRT and V&T | 2RO (V&T) and 4RO | YES | ALSTHOM | EMS | 20 | 14 | 20 | 2RCP060CR | 2RCP622RS | 3 | F2RCP B0471 B VE 02 16 ADR 2R450 R450 64V 2RCP 060CR 2R488 R488 65W 2RCP 622RS 20 | 2 x 16mm2
2 | RCP | 2RCPB0472 | IN | IN | OUT | YES | 2 | 16 | ADR (A) | PVC | EPR | 1000V ac | DWT, FDR, IRT and V&T | 2RO (V&T) and 4RO | YES | ALSTHOM | EMS | 20 | 14 | 20 | 2RCP060CR | 2RCP623RS | 3 | F2RCP B0472 B VE 02 16 ADR 2R450 R450 64V 2RCP 060CR 2R488 R488 65W 2RCP 623RS 20 | 2 x 16mm2
2 | RCP | 2RCPB0473 | IN | IN | OUT | YES | 2 | 16 | ADR (A) | PVC | EPR | 1000V ac | DWT, FDR, IRT and V&T | 2RO (V&T) and 4RO | YES | ALSTHOM | EMS | 20 | 14 | 20 | 2RCP060CR | 2RCP631RS | 3 | F2RCP B0473 B VE 02 16 ADR 2R450 R450 64V 2RCP 060CR 2R488 R488 65W 2RCP 631RS 20 | 2 x 16mm2
2 | RCP | 2RCPB0474 | IN | IN | OUT | YES | 2 | 16 | ADR (A) | PVC | EPR | 1000V ac | DWT, FDR, IRT and V&T | 2RO (V&T) and 4RO | YES | ALSTHOM | EMS | 20 | 14 | 20 | 2RCP060CR | 2RCP632RS | 3 | F2RCP B0474 B VE 02 16 ADR 2R450 R450 64V 2RCP 060CR 2R488 R488 65W 2RCP 632RS 20 | 2 x 16mm2
2 | RCP | 2RCPB0475 | IN | IN | OUT | YES | 2 | 16 | ADR (A) | PVC | EPR | 1000V ac | DWT, FDR, IRT and V&T | 2RO (V&T) and 4RO | YES | ALSTHOM | EMS | 20 | 14 | 20 | 2RCP060CR | 2RCP633RS | 3 | F2RCP B0475 B VE 02 16 ADR 2R450 R450 64V 2RCP 060CR 2R488 R488 65W 2RCP 633RS 20 | 2 x 16mm2
2 | RCP | 2RCPB0476 | IN | IN | OUT | YES | 2 | 16 | ADR (A) | PVC | EPR | 1000V ac | DWT, FDR, IRT and V&T | 2RO (V&T) and 4RO | YES | ALSTHOM | EMS | 20 | 16 | 20 | 2RCP060CR | 2RCP641RS | 3 | F2RCP B0476 B VE 02 16 ADR 2R450 R450 64V 2RCP 060CR 2R488 R488 65W 2RCP 641RS 20 | 2 x 16mm2
2 | RCP | 2RCPB0477 | IN | IN | OUT | NO | 2 | 16 | ADR (A) | PVC | EPR | 1000V ac | DWT, FDR, IRT and V&T | 2RO (V&T) and 4RO | YES | ALSTHOM | EMS | 20 | 16 | 20 | 2RCP060CR | 2RCP642RS | 3 | F2RCP B0477 B VE 02 16 ADR 2R450 R450 64V 2RCP 060CR 2R488 R488 65W 2RCP 642RS 20 | 2 x 16mm2
2 | RCP | 2RCPB0478 | IN | IN | OUT | NO | 2 | 16 | ADR (A) | PVC | EPR | 1000V ac | DWT, FDR, IRT and V&T | 2RO (V&T) and 4RO | YES | ALSTHOM | EMS | 20 | 16 | 20 | 2RCP060CR | 2RCP643RS | 3 | F2RCP B0478 B VE 02 16 ADR 2R450 R450 64V 2RCP 060CR 2R488 R488 65W 2RCP 643RS 20 | 2 x 16mm2
2 | RCP | 2RCPB0480 | IN | IN | OUT | YES | 2 | 2.5 | A | PVC | PVC | 1000V ac | DWT, FDR, IRT and V&T | 2RO (V&T) and 4RO | YES | ALSTHOM | EMS | 9 | 0 | 9 | 2RCP003RS | 2RCP001RG | 3 | A 01 2W4442A1 2W441 A 01 2W4442A1 2W441 A 02 2W4443A1 2W441 | 2 x 2,5mm2
2 | RCP | 2RCPB0481 | IN | IN | OUT | YES | 2 | 2.5 | A | PVC | PVC | 1000V ac | DWT, FDR, IRT and V&T | 2RO (V&T) and 4RO | YES | ALSTHOM | EMS | 10 | 0 | 10 | 2RCP004RS | 2RCP002RG | 3 | A 01 2W4442B1 2W441 A 01 2W4442B1 2W441 A 02 2W4443A1 2W441 | 2 x 2,5mm2
2 | RCP | 2RCPB0482 | IN | IN | OUT | YES | 2 | 16 | ADR (A) | PVC | EPR | 1000V ac | DWT, FDR, IRT and V&T | 2RO (V&T) and 4RO | YES | ALSTHOM | EMS | 20 | 25 | 20 | 2RCP009RS | 2RCP010CR | 3 | F2RCP B0482 A OR 02 16 ADR 2R488 R488 65W 2RCP 009RS ???? R450 64V ? 20 | 2 x 16mm2
2 | RCP | 2RCPB0483 | IN | IN | OUT | YES | 2 | 16 | ADR (A) | PVC | EPR | 1000V ac | DWT, FDR, IRT and V&T | 2RO (V&T) and 4RO | YES | ALSTHOM | EMS | 20 | 25 | 20 | 2RCP012RS | 2RCP020CR | 3 | F2RCP B0483 A OR 02 16 ADR 2R488 R488 65W 2RCP 012RS ???? R450 64V ? 20 | 2 x 16mm2
2 | RCP | 2RCPB0484 | IN | IN | OUT | YES | 2 | 16 | ADR (A) | PVC | EPR | 1000V ac | DWT, FDR, IRT and V&T | 2RO (V&T) and 4RO | YES | ALSTHOM | EMS | 20 | 25 | 20 | 2RCP016RS | 2RCP010CR | 3 | F2RCP B0484 B VE 02 16 ADR 2R488 R488 65W 2RCP 016RS ???? R450 64V ? 20 | 2 x 16mm2
2 | RCP | 2RCPB0485 | IN | IN | OUT | YES | 2 | 16 | ADR (A) | PVC | EPR | 1000V ac | DWT, FDR, IRT and V&T | 2RO (V&T) and 4RO | YES | ALSTHOM | EMS | 20 | 25 | 20 | 2RCP019RS | 2RCP020CR | 3 | F2RCP B0485 B VE 02 16 ADR 2R488 R488 65W 2RCP 019RS ???? R450 64V ? 20 | 2 x 16mm2
2 | RCP | 2RCPB0486 | IN | IN | OUT | YES | 2 | 16 | ADR (A) | PVC | EPR | 1000V ac | DWT, FDR, IRT and V&T | 2RO (V&T) and 4RO | YES | ALSTHOM | EMS | 20 | 25 | 20 | 2RCP022RS | 2RCP020CR | 3 | F2RCP B0486 A OR 02 16 ADR 2R488 R488 65W 2RCP 022RS ???? R450 64V ? 20 | 2 x 16mm2
2 | RCP | 2RCPB0487 | IN | IN | OUT | YES | 2 | 16 | ADR (A) | PVC | EPR | 1000V ac | DWT, FDR, IRT and V&T | 2RO (V&T) and 4RO | YES | ALSTHOM | EMS | 20 | 25 | 20 | 2RCP026RS | 2RCP010CR | 3 | F2RCP B0487 A OR 02 16 ADR 2R488 R488 65W 2RCP 026RS ???? R450 64V ? 20 | 2 x 16mm2
2 | RCP | 2RCPB0488 | IN | IN | OUT | YES | 2 | 16 | ADR (A) | PVC | EPR | 1000V ac | DWT, FDR, IRT and V&T | 2RO (V&T) and 4RO | YES | ALSTHOM | EMS | 20 | 25 | 20 | 2RCP056RS | 2RCP030CR | 3 |  | 2 x 16mm2 | [5 empty] | not in pericles
2 | RCP | 2RCPB0489 | IN | IN | OUT | YES | 2 | 16 | ADR (A) | PVC | EPR | 1000V ac | DWT, FDR, IRT and V&T | 2RO (V&T) and 4RO | YES | ALSTHOM | EMS | 20 | 25 | 20 | 2RCP073RS | 2RCP030CR | 3 | F2RCP B0489 A OR 02 16 ADR 2R488 R488 65W 2RCP 073RS ???? R450 64V ? 20 | 2 x 16mm2
2 | RCP | 2RCPB0900 | IN | IN | OUT | NO | 3 | 2.5 | A | PVC | PVC | 1000V ac | DWT, FDR, IRT and V&T | 2RO (V&T) and 4RO | YES | NIA (MODIFICATION) | EMS |  |  |  | 2RCP007CR | 2DSRE02CR | 3 |  | 3 x 2,5mm2 | [5 empty] | not in pericles
2 | RCP | 2RCPB0901 | IN | IN | OUT | NO | 3 | 2.5 | A | PVC | PVC | 1000V ac | DWT, FDR, IRT and V&T | 2RO (V&T) and 4RO | YES | NIA (MODIFICATION) | EMS |  |  |  | 2RCP008CR | 2DSRE02CR | 3 |  | 3 x 2,5mm2 | [5 empty] | not in pericles
2 | RCP | 2RCPB0902 | IN | IN | OUT | NO | 2 | 2.5 | A | PVC | PVC | 1000V ac | DWT, FDR, IRT and V&T | 2RO (V&T) and 4RO | YES | NIA (MODIFICATION) | EMS |  |  |  | 2LNE441CR | 9RCP002AR | 3 |  | 2 x 2.5mm2 | [5 empty] | not in pericles
2 | RCP | 2RCPB0903 | IN | IN | OUT | NO | 2 | 2.5 | A | PVC | PVC | 1000V ac | DWT, FDR, IRT and V&T | 2RO (V&T) and 4RO | YES | NIA (MODIFICATION) | EMS |  |  | 85 | 2DNLF05CR | 2RCP006CR | 3 | IND (SITE RUN) | 2 x 2,5mm2 | [5 empty] | not in pericles
2 | RCP | 2RCPB0904 | IN | IN | OUT | NO | 2 | 2.5 | A | PVC | PVC | 1000V ac | DWT, FDR, IRT and V&T | 2RO (V&T) and 4RO | YES | NIA (MODIFICATION) | EMS |  |  | 77 | 2LNE441CR | 2RCP006CR | L1 |  | 2 x 2,5mm2 | [5 empty] | not in pericles
2 | RCP | 2RCPB0905 | IN | IN | OUT | NO | NIA | NIA | A | PVC | PVC | 1000V ac | DWT, FDR, IRT and V&T | 2RO (V&T) and 4RO | YES | NIA (MODIFICATION) | EMS |  |  |  | 2RPN005AR | 2RCP001LY | C1 |  | No Information Available | [5 empty] | not in pericles
2 | RCP | 2RCPB0910 | IN | IN | OUT | NO | 2 | 4 | A | PVC | PVC | 1000V ac | DWT, FDR, IRT and V&T | 2RO (V&T) and 4RO | YES | NIA (MODIFICATION) | EMS |  |  |  | 2LMK102CR | 2RCP018CR | L1 |  | 4 x 1.5mm2 | [5 empty] | not in pericles
2 | RCV | 2RCVA0001 | IN | IN | OUT | YES | 3 | 50 | MTAL (A) | PVC | XLPE | 6,6kV | IRT, OHT, V&T, VLF-TD and VLF-PD | 4RO | YES | ALSTHOM | EMS | 90 | 110 | 110 | 2LHA0202 | 2RCV001PO | H1 | A 01 2L3320B1 2L341 A 01 2L3320B1 2L341 A 01 2L3320B1 2L344 A 01 2L3320B1 2L346 A 02 2L3322A1 2L346 A 03 2L33JHA1 2L346 A 04 2L22JHA1 2L244 A 05 2L11G2A1 2L149 A 06 2L00G2A1 2L056 A 07 2L0024C1 2L056 A 08 2L0024B1 2L056 A 09 2L0024A1 2L056 A 10 2N0024A1 2N091 A 11 2N1124B1 2N191 | 3 x 50mm2
2 | RCV | 2RCVA0002 | IN | IN | OUT | YES | 3 | 50 | MTAL (A) | PVC | XLPE | 6,6kV | IRT, OHT, V&T, VLF-TD and VLF-PD | 4RO | YES | ALSTHOM | EMS | 83 | 86 | 86 | 2LHB0302 | 2RCV002PO | H1 | B 01 2L3303H1 2L348 B 01 2L3303H1 2L348 B 02 2L3303G1 2L348 B 03 2L3303F1 2L348 B 04 2L3303E1 2L348 B 05 2L3303D1 2L348 B 06 2L3303C1 2L348 B 07 2L3303B1 2L348 B 08 2L33K0A3 2L348 B 09 2L22K0A3 2L223 B 10 2L11K0A3 2L146 B 11 2L1102D1 2L146 B 12 2L1102C1 2L146 B 13 2L1102B1 2L146 B 13 2L1102B1 2L150 B 14 2L1102A1 2L150 B 15 2L11G0A1 2L150 B 16 2L00G0A1 2L055 B 17 2L0055A1 2L055 B 18 2N0055A1 2N090 B 19 2N1155C1 2N190 | 3 x 50mm2
2 | RCV | 2RCVA0003 | IN | IN | OUT | YES | 3 | 50 | MTAL (A) | PVC | XLPE | 6,6kV | IRT, OHT, V&T, VLF-TD and VLF-PD | 4RO | YES | ALSTHOM | EMS | 103 | 102 | 102 | 2LHA0302 | 2RCV003PO | H1 | A 01 2L3320C1 2L341 A 01 2L3320C1 2L341 A 02 2L3320B1 2L341 A 02 2L3320B1 2L344 A 02 2L3320B1 2L346 A 03 2L3322A1 2L346 A 04 2L33JHA1 2L346 A 05 2L22JHA1 2L244 A 06 2L11G2A1 2L149 A 07 2L00G2A1 2L056 A 08 2L0024C1 2L056 A 09 2L0024B1 2L056 A 10 2L0024A1 2L056 A 11 2N0024A1 2N091 A 12 2N1124B1 2N191 | 3 x 50mm2
2 | RCV | 2RCVB0002 | IN | IN | OUT | YES | 3 | 2.5 | A | PVC | PVC | 1000V ac | DWT, FDR, IRT and V&T | 2RO (V&T) and 4RO | YES | ALSTHOM | EMS | 72 | 85 | 85 | 2LLD0412 | 2RCV005PO | H1 | B 01 2L3306F1 2L348 B 01 2L3306F1 2L348 B 02 2L3306E1 2L348 B 03 2L3306D1 2L348 B 04 2L33K2A1 2L348 B 05 2L22K2A1 2L223 B 06 2L11K2A1 2L146 B 07 2L1102B2 2L146 B 07 2L1102B2 2L150 B 08 2L1102A2 2L150 B 09 2L11G0A2 2L150 B 10 2L00G0A2 2L055 B 11 2L0055A2 2L055 B 12 2N0055A2 2N090 B 13 2N1155C2 2N190 | 3 x 2,5mm2
2 | RCV | 2RCVB0004 | IN | IN | OUT | YES | 3 | 2.5 | A | PVC | PVC | 1000V ac | DWT, FDR, IRT and V&T | 2RO (V&T) and 4RO | NO | ALSTHOM | EMS | 111 | 118 | 118 | 2LLD0512 | 2RCV034VP | N1 | B 01 2L3306F2 2L348 B 01 2L3306F2 2L348 B 02 2L3306E2 2L348 B 03 2L3306D2 2L348 B 04 2L33K2A4 2L348 B 05 2L22K2A4 2L223 B 06 2L11K2A4 2L146 B 07 2L1104B1 2L146 B 07 2L1104B1 2L150 B 08 2L11G1A2 2L150 B 09 2L00G1A2 2L055 B 10 2L0056A2 2L055 B 11 2N0056A2 2N090 B 12 2N1156C2 2N190 B 13 2N22B0A1 2N2B24 B 14 2N33B0A1 2N3B28 B 15 2N3300A1 2N3B28 B 16 2N3300B1 2N3B28 B 17 2N3302A1 2N3B28 | 3 x 2,5mm2
2 | RCV | 2RCVB0005 | IN | IN | OUT | YES | 3 | 2.5 | A | PVC | PVC | 1000V ac | DWT, FDR, IRT and V&T | 2RO (V&T) and 4RO | YES | ALSTHOM | EMS | 136 | 142 | 142 | 2LLC0508 | 2RCV004PO | H1 | A 01 2W3362C1 2W341 A 01 2W3362C1 2W341 A 02 2L3362C1 2L341 A 03 2L3362B1 2L341 A 04 2L3352D1 2L341 A 05 2L3352C1 2L341 A 06 2L3352B1 2L341 A 06 2L3352B1 2L344 A 07 2L3347A1 2L341 A 07 2L3347A1 2L344 A 08 2L3316F2 2L344 A 09 2L3316E2 2L344 A 09 2L3316E2 2L346 A 10 2L3316D2 2L346 A 11 2L3316C2 2L346 A 12 2L3317B2 2L346 A 13 2L3317A2 2L346 A 14 2L33JEA5 2L346 A 15 2L22JEA5 2L244 A 16 2L11JEA5 2L149 A 17 2L1119D2 2L149 A 18 2L11G5A1 2L149 A 19 2L00G5A1 2L056 A 20 2L0024A3 2L056 A 21 2N0024A3 2N091 A 22 2N1124B3 2N191 | 3 x 2,5mm2
2 | RCV | 2RCVB0006 | IN | IN | OUT | YES | 3 | 2.5 | A | PVC | PVC | 1000V ac | DWT, FDR, IRT and V&T | 2RO (V&T) and 4RO | NO | ALSTHOM | EMS | 42 | 57 | 57 | 2LLD0511 | 2RCV048VP | N1 | B 01 2L3306F1 2L348 B 01 2L3306F1 2L348 B 02 2L3306E1 2L348 B 03 2L3306D1 2L348 B 04 2L3305D1 2L348 B 05 2W3305D1 2W350 B 06 2W3305E1 2W350 B 07 2W3304H2 2W350 B 07 2W3304H2 2W365 | 3 x 2,5mm2
2 | RCV | 2RCVB0007 | IN | IN | OUT | YES | 3 | 2.5 | A | PVC | PVC | 1000V ac | DWT, FDR, IRT and V&T | 2RO (V&T) and 4RO | YES | ALSTHOM | EMS | 144 | 153 | 153 | 2LLC0507 | 2RCV006PO | H1 | A 01 2W3362C1 2W341 A 01 2W3362C1 2W341 A 02 2L3362C1 2L341 A 03 2L3362B1 2L341 A 04 2L3352D1 2L341 A 05 2L3352C1 2L341 A 06 2L3352B1 2L341 A 06 2L3352B1 2L344 A 07 2L3347A1 2L341 A 07 2L3347A1 2L344 A 08 2L3316F2 2L344 A 09 2L3316E2 2L344 A 09 2L3316E2 2L346 A 10 2L3316D2 2L346 A 11 2L3316C2 2L346 A 12 2L3317B2 2L346 A 13 2L3317A2 2L346 A 14 2L33JEA5 2L346 A 15 2L22JEA5 2L244 A 16 2L11JEA5 2L149 A 17 2L1119D2 2L149 A 18 2L11G5A1 2L149 A 19 2L00G5A1 2L056 A 20 2L0024A3 2L056 A 21 2N0024A3 2N091 A 22 2N1124B3 2N191 | 3 x 2,5mm2
2 | RCV | 2RCVB0008 | IN | IN | OUT | YES | 3 | 2.5 | A | PVC | PVC | 1000V ac | DWT, FDR, IRT and V&T | 2RO (V&T) and 4RO | NO | ALSTHOM | EMS | 71 | 88 | 88 | 2LLD0510 | 2RCV054VP | N1 | B 01 2L3306F2 2L348 B 01 2L3306F2 2L348 B 02 2L3306E2 2L348 B 03 2L3306D2 2L348 B 04 2L33K2A3 2L348 B 05 2L22K2A3 2L223 B 06 2L11K2A3 2L146 B 07 2L1103B2 2L146 B 07 2L1103B2 2L150 B 08 2L1103A2 2L150 B 09 2L11G0A3 2L150 B 10 2L00G0A3 2L055 B 11 2L0055A2 2L055 B 12 2N0055A2 2N090 B 13 2N1155C2 2N190 | 3 x 2,5mm2
2 | RCV | 2RCVB0009 | IN | IN | OUT | YES | 3 | 2.5 | A | PVC | PVC | 1000V ac | DWT, FDR, IRT and V&T | 2RO (V&T) and 4RO | NO | ALSTHOM | EMS | 151 | 167 | 167 | 2LLC0506 | 2RCV033VP | N1 | A 01 2W3362C1 2W341 A 01 2W3362C1 2W341 A 02 2L3362C1 2L341 A 03 2L3362B1 2L341 A 04 2L3352D1 2L341 A 05 2L3352C1 2L341 A 06 2L3352B1 2L341 A 06 2L3352B1 2L344 A 07 2L3347A1 2L341 A 07 2L3347A1 2L344 A 08 2L3316F2 2L344 A 09 2L3316E2 2L344 A 09 2L3316E2 2L346 A 10 2L3316D2 2L346 A 11 2L3316C2 2L346 A 12 2L3317B2 2L346 A 13 2L3317A2 2L346 A 14 2L33JEA5 2L346 A 15 2L22JEA5 2L244 A 16 2L11JEA5 2L149 A 17 2L1119D2 2L149 A 18 2L11G5A1 2L149 A 19 2L00G5A1 2L056 A 20 2L0024A3 2L056 A 21 2N0024A3 2N091 A 22 2N22B3A1 2N2B25 A 23 2N2202A1 2N2B25 A 24 2N3306B1 2N3B21 A 25 2N3327A1 2N3B28 | 3 x 2,5mm2
2 | RCV | 2RCVB0010 | IN | IN | OUT | YES | 3 | 2.5 | A | PVC | PVC | 1000V ac | DWT, FDR, IRT and V&T | 2RO (V&T) and 4RO | NO | ALSTHOM | EMS | 46 | 65 | 65 | 2LKC0309 | 2RCV076VP | N1 | A 01 2L3355F1 2L344 A 01 2L3355F1 2L344 A 02 2L3355E1 2L344 A 03 2W3355E1 2W341 A 04 2W3355D1 2W341 A 04 2W3355D1 2W370 A 05 2W3387B1 2W370 A 06 2W3387A1 2W370 | 3 x 2,5mm2
2 | RCV | 2RCVB0011 | IN | IN | IN | YES | 3 | 2.5 | ADR (A) | PVC | EPR | 1000V ac | DWT, FDR, IRT and V&T | 2RO (V&T) and 4RO | NO | ALSTHOM | EMS | 73 | 100 | 100 | J1921 | 2RCV050VP | 2 | A 01 2R331ZA1 2R370 A 01 2R331ZA1 2R370 A 02 2R3321A2 2R370 A 03 2R3314E1 2R370 A 04 2R3314D1 2R360 A 04 2R3314D1 2R370 A 05 2R3314C1 2R360 A 06 2R3311B1 2R360 A 07 2R3311A1 2R360 A 07 2R3311A1 2R384 | 3 x 2,5mm2
2 | RCV | 2RCVB0012 | IN | IN | OUT | YES | 3 | 2.5 | A | PVC | PVC | 1000V ac | DWT, FDR, IRT and V&T | 2RO (V&T) and 4RO | NO | ALSTHOM | EMS | 43 | 57 | 57 | 2LKC0508 | 2RCV077VP | N1 | A 01 2L3355F1 2L344 A 01 2L3355F1 2L344 A 02 2L3355E1 2L344 A 03 2W3355E1 2W341 A 04 2W3355D1 2W341 A 04 2W3355D1 2W370 A 05 2W3387B1 2W370 | 3 x 2,5mm2
2 | RCV | 2RCVB0013 | IN | IN | IN | YES | 3 | 2.5 | ADR (A) | PVC | EPR | 1000V ac | DWT, FDR, IRT and V&T | 2RO (V&T) and 4RO | NO | ALSTHOM | EMS | 29 | 32 | 32 | J2224 | 2RCV088VP | 2 | A 01 2R331ZA1 2R370 A 01 2R331ZA1 2R370 A 02 2R3321B2 2R370 A 03 2R332ZB1 2R370 A 04 2R332ZA1 2R370 A 05 2R2201D1 2R270 A 06 2R2201C1 2R270 | 3 x 2,5mm2
2 | RCV | 2RCVB0014 | IN | IN | OUT | YES | 3 | 2.5 | A | PVC | PVC | 1000V ac | DWT, FDR, IRT and V&T | 2RO (V&T) and 4RO | NO | ALSTHOM | EMS | 43 | 57 | 57 | 2LKC0507 | 2RCV078VP | N1 | A 01 2L3355F1 2L344 A 01 2L3355F1 2L344 A 02 2L3355E1 2L344 A 03 2W3355E1 2W341 A 04 2W3355D1 2W341 A 04 2W3355D1 2W370 A 05 2W3387B1 2W370 | 3 x 2,5mm2
2 | RCV | 2RCVB0015 | IN | IN | OUT | YES | 3 | 2.5 | A | PVC | PVC | 1000V ac | DWT, FDR, IRT and V&T | 2RO (V&T) and 4RO | NO | ALSTHOM | EMS | 135 | 146 | 146 | 2LLC0504 | 2RCV053VP | N1 | A 01 2W3362C1 2W341 A 01 2W3362C1 2W341 A 02 2L3362C1 2L341 A 03 2L3347A1 2L341 A 03 2L3347A1 2L344 A 04 2L3316F2 2L344 A 05 2L3316E2 2L344 A 05 2L3316E2 2L346 A 06 2L3316D2 2L346 A 07 2L3316C2 2L346 A 08 2L3317B2 2L346 A 09 2L3317A2 2L346 A 10 2L33JDA7 2L346 A 11 2L22JDA7 2L244 A 12 2L11JDA7 2L149 A 13 2L1119C2 2L149 A 14 2L1119D2 2L149 A 15 2L11G5A1 2L149 A 16 2L00G5A1 2L056 A 17 2L0024A3 2L056 A 18 2N0024A3 2N091 A 19 2N1124B3 2N191 | 3 x 2,5mm2
2 | RCV | 2RCVB0016 | IN | IN | OUT | YES | 3 | 2.5 | A | PVC | PVC | 1000V ac | DWT, FDR, IRT and V&T | 2RO (V&T) and 4RO | NO | ALSTHOM | EMS | 66 | 88 | 88 | 2LLD0507 | 2RCV084VP | N1 | B 01 2L3306F1 2L348 B 01 2L3306F1 2L348 B 02 2L3306E1 2L348 B 03 2L3306D1 2L348 B 04 2L33K2A1 2L348 B 05 2L22K2A1 2L223 B 06 2L11K2A1 2L146 B 07 2L1102B2 2L146 B 07 2L1102B2 2L150 B 08 2L1102A2 2L150 B 09 2L11G0A2 2L150 B 10 2L00G0A2 2L055 B 11 2L0055A2 2L055 B 12 2N0055A2 2N090 B 13 2N1155C2 2N190 | 3 x 2,5mm2
2 | RCV | 2RCVB0017 | IN | IN | OUT | YES | 3 | 2.5 | A | PVC | PVC | 1000V ac | DWT, FDR, IRT and V&T | 2RO (V&T) and 4RO | NO | ALSTHOM | EMS | 140 | 165 | 165 | 2LLC0503 | 2RCV060VP | N1 | A 01 2W3362C1 2W341 A 01 2W3362C1 2W341 A 02 2L3362C1 2L341 A 03 2L3362B1 2L341 A 04 2L3352D1 2L341 A 05 2L3352C1 2L341 A 06 2L3352B1 2L341 A 06 2L3352B1 2L344 A 07 2L3347A1 2L341 A 07 2L3347A1 2L344 A 08 2L3316F2 2L344 A 09 2L3316E2 2L344 A 09 2L3316E2 2L346 A 10 2L3316D2 2L346 A 11 2L3316C2 2L346 A 12 2L3317B2 2L346 A 13 2L3317A2 2L346 A 14 2L33JEA5 2L346 A 15 2L22JEA5 2L244 A 16 2L11JEA5 2L149 A 17 2L1119D2 2L149 A 18 2L11G5A1 2L149 A 19 2L00G5A1 2L056 A 20 2L0024A3 2L056 A 21 2N0024A3 2N091 A 22 2N1124B3 2N191 | 3 x 2,5mm2
2 | RCV | 2RCVB0018 | IN | IN | OUT | YES | 3 | 2.5 | A | PVC | PVC | 1000V ac | DWT, FDR, IRT and V&T | 2RO (V&T) and 4RO | NO | ALSTHOM | EMS | 71 | 90 | 90 | 2LLD0506 | 2RCV086VP | N1 | B 01 2L3306F1 2L348 B 01 2L3306F1 2L348 B 02 2L3306E1 2L348 B 03 2L3306D1 2L348 B 04 2L33K2A1 2L348 B 05 2L22K2A1 2L223 B 06 2L11K2A1 2L146 B 07 2L1102B2 2L146 B 07 2L1102B2 2L150 B 08 2L1102A2 2L150 B 09 2L11G0A2 2L150 B 10 2L00G0A2 2L055 B 11 2L0055A2 2L055 B 12 2N0055A2 2N090 B 13 2N1155C2 2N190 | 3 x 2,5mm2
2 | RCV | 2RCVB0019 | IN | IN | OUT | YES | 3 | 2.5 | A | PVC | PVC | 1000V ac | DWT, FDR, IRT and V&T | 2RO (V&T) and 4RO | NO | ALSTHOM | EMS | 136 | 153 | 153 | 2LLC0502 | 2RCV083VP | N1 | A 01 2W3362C1 2W341 A 01 2W3362C1 2W341 A 02 2L3362C1 2L341 A 03 2L3362B1 2L341 A 04 2L3352D1 2L341 A 05 2L3352C1 2L341 A 06 2L3352B1 2L341 A 06 2L3352B1 2L344 A 07 2L3347A1 2L341 A 07 2L3347A1 2L344 A 08 2L3316F2 2L344 A 09 2L3316E2 2L344 A 09 2L3316E2 2L346 A 10 2L3316D2 2L346 A 11 2L3316C2 2L346 A 12 2L3317B2 2L346 A 13 2L3317A2 2L346 A 14 2L33JEA5 2L346 A 15 2L22JEA5 2L244 A 16 2L11JEA5 2L149 A 17 2L1119D2 2L149 A 18 2L11G5A1 2L149 A 19 2L00G5A1 2L056 A 20 2L0024A3 2L056 A 21 2N0024A3 2N091 A 22 2N1124B3 2N191 | 3 x 2,5mm2
2 | RCV | 2RCVB0020 | IN | IN | OUT | YES | 3 | 2.5 | A | PVC | PVC | 1000V ac | DWT, FDR, IRT and V&T | 2RO (V&T) and 4RO | NO | ALSTHOM | EMS | 42 | 60 | 60 | 2LLD0505 | 2RCV089VP | 2 | B 01 2L3306F1 2L348 B 01 2L3306F1 2L348 B 02 2L3306E1 2L348 B 03 2L3306D1 2L348 B 04 2L3305D1 2L348 B 05 2W3305D1 2W350 B 06 2W3305E1 2W350 B 07 2W3304H2 2W350 B 07 2W3304H2 2W365 | 3 x 2,5mm2
2 | RCV | 2RCVB0021 | IN | IN | OUT | YES | 3 | 2.5 | A | PVC | PVC | 1000V ac | DWT, FDR, IRT and V&T | 2RO (V&T) and 4RO | NO | ALSTHOM | EMS | 139 | 164 | 164 | 2LLC0501 | 2RCV085VP | N1 | A 01 2W3362C1 2W341 A 01 2W3362C1 2W341 A 02 2L3362C1 2L341 A 03 2L3362B1 2L341 A 04 2L3352D1 2L341 A 05 2L3352C1 2L341 A 06 2L3352B1 2L341 A 06 2L3352B1 2L344 A 07 2L3347A1 2L341 A 07 2L3347A1 2L344 A 08 2L3316F2 2L344 A 09 2L3316E2 2L344 A 09 2L3316E2 2L346 A 10 2L3316D2 2L346 A 11 2L3316C2 2L346 A 12 2L3317B2 2L346 A 13 2L3317A2 2L346 A 14 2L33JEA5 2L346 A 15 2L22JEA5 2L244 A 16 2L11JEA5 2L149 A 17 2L1119D2 2L149 A 18 2L11G5A1 2L149 A 19 2L00G5A1 2L056 A 20 2L0024A3 2L056 A 21 2N0024A3 2N091 A 22 2N1124B3 2N191 | 3 x 2,5mm2
2 | RCV | 2RCVB0022 | IN | IN | OUT | YES | 3 | 2.5 | A | PVC | PVC | 1000V ac | DWT, FDR, IRT and V&T | 2RO (V&T) and 4RO | NO | ALSTHOM | EMS | 67 | 67 | 67 | 2LLD0504 | 2RCV222VP | N1 | B 01 2L3306F1 2L348 B 01 2L3306F1 2L348 B 02 2L3306E1 2L348 B 03 2L3306D1 2L348 B 04 2L33K2A1 2L348 B 05 2L22K2A1 2L223 B 06 2L11K2A1 2L146 B 07 2L1102B2 2L146 B 07 2L1102B2 2L150 B 08 2L1102A2 2L150 B 09 2L11G0A2 2L150 B 10 2L00G0A2 2L055 B 11 2L0055A2 2L055 B 12 2N0055A2 2N090 B 13 2N1155C2 2N190 | 3 x 2,5mm2
2 | RCV | 2RCVB0023 | IN | IN | OUT | YES | 3 | 2.5 | A | PVC | PVC | 1000V ac | DWT, FDR, IRT and V&T | 2RO (V&T) and 4RO | NO | ALSTHOM | EMS | 140 | 155 | 155 | 2LLC0602 | 2RCV223VP | N1 | A 01 2W3362C1 2W341 A 01 2W3362C1 2W341 A 02 2L3362C1 2L341 A 03 2L3362B1 2L341 A 04 2L3352D1 2L341 A 05 2L3352C1 2L341 A 06 2L3352B1 2L341 A 06 2L3352B1 2L344 A 07 2L3347A1 2L341 A 07 2L3347A1 2L344 A 08 2L3316F2 2L344 A 09 2L3316E2 2L344 A 09 2L3316E2 2L346 A 10 2L3316D2 2L346 A 11 2L3316C2 2L346 A 12 2L3317B2 2L346 A 13 2L3317A2 2L346 A 14 2L33JEA5 2L346 A 15 2L22JEA5 2L244 A 16 2L11JEA5 2L149 A 17 2L1119D2 2L149 A 18 2L11G5A1 2L149 A 19 2L00G5A1 2L056 A 20 2L0024A3 2L056 A 21 2N0024A3 2N091 A 22 2N1124B3 2N191 | 3 x 2,5mm2
2 | RCV | 2RCVB0900 | IN | IN | OUT | NO | 3 | 6 | A | PVC | PVC | 1000V ac | DWT, FDR, IRT and V&T | 2RO (V&T) and 4RO | NO | NIA (MODIFICATION) | EMS |  |  | 120 | 2RCV905VP | BNX3208JA | L1 | IND, 9L3L2JA3A, 2L2JA3A, 9L1JA3A, IND, 2L1721A, 2L1182D-D, 2L1551A, 2L0551A, IND, 2L0242A, 2N0242A, IND | 3 x 6mm2 | [5 empty] | duplicate cable number with different 'equipment from and to' information
2 | RCV | 2RCVB0901 | IN | IN | OUT | NO | 3 | 70 | A | PVC | PVC | 1000V ac | DWT, FDR, IRT and V&T | 2RO (V&T) and 4RO | NO | NIA (MODIFICATION) | EMS |  |  | 120 | 2RCV015PO | 2LLY109JA | L1 | IND, 9L3L2JA3A, 2L2JA3A, 9L1JA3A, IND, 2L1721A, 2L1182D-D, 2L1551A, 2L0551A, IND, 2L0242A, 2N0242A, IND | 3 x 70mm2 | [5 empty] | duplicate cable number with different 'equipment from and to' information
2 | REA | 2REAB0001 | IN | IN | OUT | YES | 3 | 70 | A | PVC | PVC | 1000V ac | DWT, FDR, IRT and V&T | 2RO (V&T) and 4RO | YES | ALSTHOM | EMS | 173 | 179 | 179 | 2LLI0101 | 2REA001PO | N1 | A 01 2L3377A1 2L341 A 01 2L3377A1 2L341 A 02 2L3377B1 2L341 A 03 2L33J7A3 2L341 A 04 2L22J7A3 2L241 A 05 2L11J7A3 2L141 A 06 2L1125H2 2L141 A 06 2L1125H2 2L145 A 06 2L1125H2 2L153 A 07 2L1125G2 2L145 A 08 2L1125F2 2L145 A 08 2L1125F2 2L149 A 09 2L1125E2 2L149 A 10 2L11G8A1 2L149 A 11 2L00G8A1 2L056 A 12 2L0021A3 2L056 A 13 2N0021A3 2N091 A 14 2N1121B3 2N191 A 15 9N22F8A1 9N2F03 A 16 9N33F8A1 9N3F03 A 17 9N3359A1 9N3F03 A 18 9N3350A1 9N3F03 A 19 9N3355A1 9N3F65 A 20 9N33F0A1 9N3F65 A 21 9N2280A1 9N2F30 | 3 x 70mm2
2 | REA | 2REAB0002 | IN | IN | OUT | YES | 3 | 70 | A | PVC | PVC | 1000V ac | DWT, FDR, IRT and V&T | 2RO (V&T) and 4RO | YES | ALSTHOM | EMS | 182 | 184 | 184 | 2LLJ0103 | 2REA002PO | N1 | B 01 2W3308B2 2W350 B 01 2W3308B2 2W350 B 02 2W3308A2 2W350 B 03 2W3304G4 2W350 B 04 2W3304F4 2W350 B 05 2W3304E4 2W350 B 06 2L3304E4 2L348 B 07 2L3303L2 2L348 B 08 2L3303K2 2L348 B 09 2L3303J2 2L348 B 10 2L3303H2 2L348 B 11 2L3303G2 2L348 B 12 2L3303F2 2L348 B 13 2L3303E2 2L348 B 14 2L3306D2 2L348 B 15 2L33K2A3 2L348 B 16 2L22K2A3 2L223 B 17 2L11K2A3 2L146 B 18 2L1104B1 2L146 B 18 2L1104B1 2L150 B 19 2L11G1A2 2L150 B 20 2L00G1A2 2L055 B 21 2L0056A2 2L055 B 22 2N0056A2 2N090 B 23 2N1156C2 2N190 B 24 2N1156B2 2N190 B 25 2N221DA1 2N2D22 B 26 2N3309A1 2N3D24 B 27 2N33D7A1 2N3D24 B 28 9N3352A1 9N3F03 B 29 9N33F5A1 9N3F65 B 30 9N2282A1 9N2F30 | 3 x 70mm2
2 | REA | 2REAB0006 | IN | IN | OUT | YES | 3 | 2.5 | A | PVC | PVC | 1000V ac | DWT, FDR, IRT and V&T | 2RO (V&T) and 4RO | YES | ALSTHOM | EMS | 61 | 68 | 68 | 2LLD0502 | 2REA210VB | N1 | B 01 2L3306F1 2L348 B 01 2L3306F1 2L348 B 02 2L3306E1 2L348 B 03 2L3306D1 2L348 B 04 2L33K2A1 2L348 B 05 2L22K2A1 2L223 B 06 2L11K2A1 2L146 B 07 2L1104B1 2L146 B 07 2L1104B1 2L150 B 08 2L11G1A2 2L150 B 09 2L00G1A2 2L055 B 10 2L0056A2 2L055 B 11 2N0056A2 2N090 B 12 2N1156C2 2N190 | 3 x 2,5mm2
2 | REA | 2REAB0007 | IN | IN | OUT | YES | 3 | 16 | A | PVC | PVC | 1000V ac | DWT, FDR, IRT and V&T | 2RO (V&T) and 4RO | YES | ALSTHOM | EMS | 20 | 0 | 1 | 2REA001BX | 2REA003PO | N1 | K2REA B0007 A OR 03 16 A 2N2B23 N2B23 61R 2REA 001BX 2N2B23 N2B23 61R 2REA 003PO 1 | 3 x 16mm2
2 | REA | 2REAB0008 | IN | IN | OUT | YES | 3 | 16 | A | PVC | PVC | 1000V ac | DWT, FDR, IRT and V&T | 2RO (V&T) and 4RO | YES | ALSTHOM | EMS | 20 | 0 | 1 | 2REA002BX | 2REA004PO | N1 | K2REA B0008 B VE 03 16 A 2N2B23 N2B23 61R 2REA 002BX 2N2B23 N2B23 61R 2REA 004PO 1 | 3 x 16mm2
2 | RIS | 2RISA0001 | IN | IN | OUT | YES | 3 | 50 | MTAL (A) | PVC | XLPE | 6,6kV | IRT, OHT, V&T, VLF-TD and VLF-PD | 4RO | YES | ALSTHOM | EMS | 221 | 223 | 223 | 2LHA0301 | 2RIS001PO | K1 | A 01 2L3320C1 2L341 A 01 2L3320C1 2L341 A 02 2L3320B1 2L341 A 02 2L3320B1 2L344 A 02 2L3320B1 2L346 A 03 2L3322A1 2L346 A 04 2L33JHA2 2L346 A 05 2L22JHA2 2L244 A 06 2L11G2A1 2L149 A 07 2L00G2A1 2L056 A 08 2L0024C1 2L056 A 09 2L0024B1 2L056 A 10 2L0024A1 2L056 A 11 2N0024A1 2N091 A 12 2N1124B1 2N191 A 13 2N1124A1 2N191 A 14 2N11Z4A1 2N191 A 15 2N00Z4A1 2N091 A 16 2N0027A1 2N091 A 17 2K0000A1 2K054 A 18 2K0000B1 2K054 A 19 2K0000C1 2K054 A 20 2K1100A1 2K157 A 21 2K1100B1 2K157 A 22 2K1100C1 2K157 A 23 2K1100D1 2K157 A 24 2K1100E1 2K157 A 25 2K1106A1 2K152 A 26 2K1106B1 2K152 A 27 2K11B0A1 2K152 | 3 x 50mm2
2 | RIS | 2RISA0002 | IN | IN | OUT | YES | 3 | 50 | MTAL (A) | PVC | XLPE | 6,6kV | IRT, OHT, V&T, VLF-TD and VLF-PD | 4RO | YES | ALSTHOM | EMS | 155 | 162 | 162 | 2LHB0301 | 2RIS002PO | K1 | B 01 2L3303H1 2L348 B 01 2L3303H1 2L348 B 02 2L3303G1 2L348 B 03 2L3303F1 2L348 B 04 2L3303E1 2L348 B 05 2L3303D1 2L348 B 06 2L3303C1 2L348 B 07 2L3303B1 2L348 B 08 2L33K0A1 2L348 B 09 2L22K0A1 2L223 B 10 2L11K0A1 2L146 B 11 2L1102D1 2L146 B 12 2L1102C1 2L146 B 13 2L1102B1 2L146 B 13 2L1102B1 2L150 B 14 2L1102A1 2L150 B 15 2L11G0A1 2L150 B 16 2L00G0A1 2L055 B 17 2L0055A1 2L055 B 18 2N0055A1 2N090 B 19 2N1155C1 2N190 B 20 2N1155B1 2N190 B 21 2N11Z3A1 2N190 B 22 2N1159A1 2N190 B 23 2N11Z2A1 2N190 B 24 2N1157A1 2N190 B 25 2K0050A1 2K054 B 26 2K0050B1 2K054 B 27 2K0050C1 2K056 B 28 2K1156A1 2K153 B 29 2K11A1A1 2K153 | 3 x 50mm2
2 | RIS | 2RISB0005 | IN | IN | OUT | YES | 3 | 2.5 | A | PVC | PVC | 1000V ac | DWT, FDR, IRT and V&T | 2RO (V&T) and 4RO | YES | ALSTHOM | EMS | 81 | 155 | 155 | 2LLE0405 | 2RIS021PO | N1 | A 01 2L3316D2 2L346 A 01 2L3316D2 2L346 A 02 2L3316C2 2L346 A 03 2L3317B2 2L346 A 04 2L3317A2 2L346 A 05 2L33JEA5 2L346 A 06 2L22JEA5 2L244 A 07 2L11JEA5 2L149 A 08 2L1119D2 2L149 A 09 2L11G5A1 2L149 A 10 2L00G5A1 2L056 A 11 2L0024A3 2L056 A 12 2N0024A3 2N091 A 13 2N22B3A1 2N2B25 A 14 2N2202A1 2N2B25 A 15 2N3306B1 2N3B21 | 3 x 2,5mm2
2 | RIS | 2RISB0006 | IN | IN | OUT | NO | 3 | 2.5 | A | PVC | PVC | 1000V ac | DWT, FDR, IRT and V&T | 2RO (V&T) and 4RO | YES | ALSTHOM | EMS | 95 | 108 | 108 | 2LLD0601 | 2RIS002RS | K1 | B 01 2L3306F2 2L348 B 01 2L3306F2 2L348 B 02 2L3306E2 2L348 B 03 2L3306D2 2L348 B 04 2L33K2A4 2L348 B 05 2L22K2A4 2L223 B 06 2L11K2A4 2L146 B 07 2L1104B2 2L146 B 07 2L1104B2 2L150 B 08 2L11G1A3 2L150 B 09 2L00G1A3 2L055 B 10 2L0056A2 2L055 B 11 2N0056A2 2N090 B 12 2N1156C2 2N190 B 13 2N22B0A1 2N2B24 B 14 2N33B0A1 2N3B28 B 15 2N3300A1 2N3B28 B 16 2N3300B1 2N3B28 B 17 2N3301A1 2N3B28 | 3 x 2,5mm2
2 | RIS | 2RISB0007 | IN | IN | OUT | NO | 3 | 2.5 | A | PVC | PVC | 1000V ac | DWT, FDR, IRT and V&T | 2RO (V&T) and 4RO | YES | ALSTHOM | EMS | 82 | 109 | 109 | 2LLE0406 | 2RIS001RS | K1 | A 01 2L3316D2 2L346 A 01 2L3316D2 2L346 A 02 2L3316C2 2L346 A 03 2L3317B2 2L346 A 04 2L3317A2 2L346 A 05 2L33JEA5 2L346 A 06 2L22JEA5 2L244 A 07 2L11JEA5 2L149 A 08 2L1119D2 2L149 A 09 2L11G5A1 2L149 A 10 2L00G5A1 2L056 A 11 2L0024A3 2L056 A 12 2N0024A3 2N091 A 13 2N22B3A1 2N2B25 A 14 2N2202A1 2N2B25 A 15 2N3306B1 2N3B21 | 3 x 2,5mm2
2 | RIS | 2RISB0008 | IN | IN | OUT | NO | 3 | 2.5 | A | PVC | PVC | 1000V ac | DWT, FDR, IRT and V&T | 2RO (V&T) and 4RO | YES | ALSTHOM | EMS | 114 | 108 | 108 | 2LLD0602 | 2RIS016BX | K1 | B 01 2L3306F2 2L348 B 01 2L3306F2 2L348 B 02 2L3306E2 2L348 B 03 2L3306D2 2L348 B 04 2L33K2A4 2L348 B 05 2L22K2A4 2L223 B 06 2L11K2A4 2L146 B 07 2L1104B1 2L146 B 07 2L1104B1 2L150 B 08 2L11G1A2 2L150 B 09 2L00G1A2 2L055 B 10 2L0056A2 2L055 B 11 2N0056A2 2N090 B 12 2N1156C2 2N190 B 13 2N22B0A1 2N2B24 B 14 2N33B0A1 2N3B28 B 15 2N3300A1 2N3B28 B 16 2N3300B1 2N3B28 B 17 2N3302A1 2N3B28 | 3 x 2,5mm2
2 | RIS | 2RISB0009 | IN | IN | OUT | NO | 3 | 2.5 | A | PVC | PVC | 1000V ac | DWT, FDR, IRT and V&T | 2RO (V&T) and 4RO | YES | ALSTHOM | EMS | 84 | 118 | 118 | 2LLE0407 | 2RIS015BX | K1 | A 01 2L3316D2 2L346 A 01 2L3316D2 2L346 A 02 2L3316C2 2L346 A 03 2L3317B2 2L346 A 04 2L3317A2 2L346 A 05 2L33JEA5 2L346 A 06 2L22JEA5 2L244 A 07 2L11JEA5 2L149 A 08 2L1119D2 2L149 A 09 2L11G5A1 2L149 A 10 2L00G5A1 2L056 A 11 2L0024A3 2L056 A 12 2N0024A3 2N091 A 13 2N22B3A1 2N2B25 A 14 2N2202A1 2N2B25 A 15 2N3306B1 2N3B21 | 3 x 2,5mm2
2 | RIS | 2RISB0011 | IN | IN | IN | YES | 3 | 16 | ADR (A) | PVC | EPR | 1000V ac | DWT, FDR, IRT and V&T | 2RO (V&T) and 4RO | YES | ALSTHOM | EMS | 100 | 115 | 115 | C0103 | 2RIS001VP | 2 | A 01 2R331ZA1 2R370 A 01 2R331ZA1 2R370 A 02 2R3321A2 2R370 A 03 2R3314E1 2R370 A 04 2R3314D1 2R360 A 04 2R3314D1 2R370 A 05 2R3314C1 2R360 A 06 2R3314B1 2R350 A 06 2R3314B1 2R360 A 07 2R3314A1 2R350 A 08 2R337AA2 2R350 A 09 2R227AA2 2R250 A 10 2R1117A1 2R152 | 3 x 16mm2
2 | RIS | 2RISB0012 | IN | IN | IN | YES | 3 | 16 | ADR (A) | PVC | EPR | 1000V ac | DWT, FDR, IRT and V&T | 2RO (V&T) and 4RO | YES | ALSTHOM | EMS | 48 | 52 | 52 | G0103 | 2RIS003VP | 2 | B 01 2R33A6B1 2R350 B 01 2R33A6B1 2R350 B 02 2R3302B1 2R350 B 03 2R3302C1 2R350 B 04 2R33A1A2 2R350 B 05 2R22A1A2 2R250 B 06 2R11A1A2 2R150 B 07 2R1101C1 2R150 B 07 2R1101C1 2R170 B 08 2R1104A1 2R170 B 08 2R1104A1 2R171 B 08 2R1104A1 2R172 | 3 x 16mm2
2 | RIS | 2RISB0013 | IN | IN | IN | YES | 3 | 16 | ADR (A) | PVC | EPR | 1000V ac | DWT, FDR, IRT and V&T | 2RO (V&T) and 4RO | YES | ALSTHOM | EMS | 50 | 58 | 58 | C0406 | 2RIS002VP | 2 | A 01 2R331ZA1 2R370 A 01 2R331ZA1 2R370 A 02 2R3321B2 2R370 A 03 2R3321C2 2R370 A 04 2R3321D2 2R370 A 05 2R3321E2 2R370 A 06 2R3321F2 2R370 A 07 2R3321G2 2R370 A 08 2R3322A2 2R370 A 09 2R335YA2 2R370 A 10 2R220JA2 2R272 A 11 2R110JA2 2R172 A 12 2R1111B1 2R172 A 12 2R1111B1 2R187 A 13 2R1111A1 2R161 A 13 2R1111A1 2R187 | 3 x 16mm2
2 | RIS | 2RISB0015 | IN | IN | OUT | YES | 3 | 2.5 | A | PVC | PVC | 1000V ac | DWT, FDR, IRT and V&T | 2RO (V&T) and 4RO | YES | ALSTHOM | EMS | 190 | 194 | 194 | 2LLE0408 | 2RIS075VB | K1 | A 01 2L3315D3 2L346 A 01 2L3315D3 2L346 A 02 2L3315C3 2L346 A 03 2L3317B2 2L346 A 04 2L3317A2 2L346 A 05 2L33JDA4 2L346 A 06 2L22JDA4 2L244 A 07 2L11JDA4 2L149 A 08 2L1119C2 2L149 A 09 2L1119D2 2L149 A 10 2L11G5A1 2L149 A 11 2L00G5A2 2L056 A 12 2L0024A3 2L056 A 13 2N0024A3 2N091 A 14 2N1124B3 2N191 A 15 2N1124A3 2N191 A 16 2N11Z4A3 2N191 A 17 2N00Z4A3 2N091 A 18 2N0027A3 2N091 A 19 2K0000A3 2K054 A 20 2K0000B3 2K054 A 21 2K0000C3 2K054 A 22 2K1100A2 2K157 A 23 2K1100B2 2K157 A 24 2K1100C2 2K157 A 25 2K1100D2 2K157 A 26 2K1100E2 2K157 A 27 2K1106A2 2K152 A 28 2K1106B2 2K152 | 3 x 2,5mm2
2 | RIS | 2RISB0016 | IN | IN | OUT | YES | 3 | 2.5 | A | PVC | PVC | 1000V ac | DWT, FDR, IRT and V&T | 2RO (V&T) and 4RO | YES | ALSTHOM | EMS | 132 | 135 | 135 | 2LLD0603 | 2RIS085VB | K1 | B 01 2L3306F1 2L348 B 01 2L3306F1 2L348 B 02 2L3306E1 2L348 B 03 2L3306D1 2L348 B 04 2L33K2A1 2L348 B 05 2L22K2A1 2L223 B 06 2L11K2A1 2L146 B 07 2L1102B2 2L146 B 07 2L1102B2 2L150 B 08 2L1102A2 2L150 B 09 2L11G0A2 2L150 B 10 2L00G0A2 2L055 B 11 2L0055A2 2L055 B 12 2N0055A2 2N090 B 13 2N1155C2 2N190 B 14 2N1155B2 2N190 B 15 2N11Z3A2 2N190 B 16 2N1159A2 2N190 B 17 2N11Z2A2 2N190 B 18 2N1157A2 2N190 B 19 2K0050A2 2K054 B 20 2K0050B2 2K054 B 21 2K0050C2 2K056 B 22 2K1156A2 2K153 | 3 x 2,5mm2
2 | RIS | 2RISB0017 | IN | IN | OUT | YES | 3 | 6 | A | PVC | PVC | 1000V ac | DWT, FDR, IRT and V&T | 2RO (V&T) and 4RO | YES | ALSTHOM | EMS | 191 | 198 | 198 | 2LLE0512 | 2RIS012VP | K1 | A 01 2L3315D3 2L346 A 01 2L3315D3 2L346 A 02 2L3315C3 2L346 A 03 2L3317B2 2L346 A 04 2L3317A2 2L346 A 05 2L33JDA4 2L346 A 06 2L22JDA4 2L244 A 07 2L11JDA4 2L149 A 08 2L1119C2 2L149 A 09 2L1119D2 2L149 A 10 2L11G5A1 2L149 A 11 2L00G5A2 2L056 A 12 2L0024A3 2L056 A 13 2N0024A3 2N091 A 14 2N1124B3 2N191 A 15 2N1124A3 2N191 A 16 2N11Z4A3 2N191 A 17 2N00Z4A3 2N091 A 18 2N0027A3 2N091 A 19 2K0000A3 2K054 A 20 2K0000B3 2K054 A 21 2K0000C3 2K054 A 22 2K1100A2 2K157 A 23 2K1100B2 2K157 A 24 2K1100C2 2K157 A 25 2K1100D2 2K157 A 26 2K1100E2 2K157 A 27 2K1106A2 2K152 A 28 2K1106B2 2K152 | 3 x 6mm2
2 | RIS | 2RISB0018 | IN | IN | OUT | YES | 3 | 2.5 | A | PVC | PVC | 1000V ac | DWT, FDR, IRT and V&T | 2RO (V&T) and 4RO | YES | ALSTHOM | EMS | 132 | 135 | 135 | 2LLD0606 | 2RIS013VP | K1 | B 01 2L3306F1 2L348 B 01 2L3306F1 2L348 B 02 2L3306E1 2L348 B 03 2L3306D1 2L348 B 04 2L33K2A1 2L348 B 05 2L22K2A1 2L223 B 06 2L11K2A1 2L146 B 07 2L1102B2 2L146 B 07 2L1102B2 2L150 B 08 2L1102A2 2L150 B 09 2L11G0A2 2L150 B 10 2L00G0A2 2L055 B 11 2L0055A2 2L055 B 12 2N0055A2 2N090 B 13 2N1155C2 2N190 B 14 2N1155B2 2N190 B 15 2N11Z3A2 2N190 B 16 2N1159A2 2N190 B 17 2N11Z2A2 2N190 B 18 2N1157A2 2N190 B 19 2K0050A2 2K054 B 20 2K0050B2 2K054 B 21 2K0050C2 2K056 B 22 2K1156A2 2K153 | 3 x 2,5mm2
2 | RIS | 2RISB0019 | IN | IN | OUT | YES | 3 | 2.5 | A | PVC | PVC | 1000V ac | DWT, FDR, IRT and V&T | 2RO (V&T) and 4RO | YES | ALSTHOM | EMS | 102 | 129 | 129 | 2LLE0511 | 2RIS020VP | N1 | A 01 2L3316D2 2L346 A 01 2L3316D2 2L346 A 02 2L3316E2 2L344 A 02 2L3316E2 2L346 A 03 2L3316F2 2L344 A 04 2L3347A1 2L341 A 04 2L3347A1 2L344 A 05 2L3365C1 2L341 A 06 2W3365C1 2W341 A 06 2W3365C1 2W370 A 07 2W3365D1 2W370 A 08 2W3365E1 2W370 | 3 x 2,5mm2
2 | RIS | 2RISB0020 | IN | IN | OUT | YES | 3 | 2.5 | A | PVC | PVC | 1000V ac | DWT, FDR, IRT and V&T | 2RO (V&T) and 4RO | YES | ALSTHOM | EMS | 135 | 166 | 166 | 2LLD0712 | 2RIS144VP | K1 | B 01 2L3306E1 2L348 B 01 2L3306E1 2L348 B 02 2L3306D1 2L348 B 03 2L33K2A1 2L348 B 04 2L22K2A1 2L223 B 05 2L11K2A1 2L146 B 06 2L1102B2 2L146 B 06 2L1102B2 2L150 B 07 2L1102A2 2L150 B 08 2L11G0A2 2L150 B 09 2L00G0A2 2L055 B 10 2L0055A2 2L055 B 11 2N0055A2 2N090 B 12 2N1155C2 2N190 B 13 2N1155B2 2N190 B 14 2N11Z3A2 2N190 B 15 2N1159A2 2N190 B 16 2N11Z2A2 2N190 B 17 2N1157A2 2N190 B 18 2K0050A2 2K054 B 19 2K0050B2 2K054 B 20 2K0050C2 2K056 B 21 2K0050D2 2K056 | 3 x 2,5mm2
2 | RIS | 2RISB0021 | IN | IN | OUT | YES | 3 | 2.5 | A | PVC | PVC | 1000V ac | DWT, FDR, IRT and V&T | 2RO (V&T) and 4RO | YES | ALSTHOM | EMS | 42 | 66 | 66 | 2LLC0604 | 2RIS021VP | N1 | A 01 2W3365C1 2W341 A 01 2W3365C1 2W341 A 01 2W3365C1 2W370 A 02 2W3365D1 2W370 A 03 2W3365E1 2W370 | 3 x 2,5mm2
2 | RIS | 2RISB0022 | IN | IN | OUT | YES | 3 | 2.5 | A | PVC | PVC | 1000V ac | DWT, FDR, IRT and V&T | 2RO (V&T) and 4RO | YES | ALSTHOM | EMS | 131 | 146 | 146 | 2LLD0711 | 2RIS145VP | K1 | B 01 2L3306E1 2L348 B 01 2L3306E1 2L348 B 02 2L3306D1 2L348 B 03 2L33K2A1 2L348 B 04 2L22K2A1 2L223 B 05 2L11K2A1 2L146 B 06 2L1102B2 2L146 B 06 2L1102B2 2L150 B 07 2L1102A2 2L150 B 08 2L11G0A2 2L150 B 09 2L00G0A2 2L055 B 10 2L0055A2 2L055 B 11 2N0055A2 2N090 B 12 2N1155C2 2N190 B 13 2N1155B2 2N190 B 14 2N11Z3A2 2N190 B 15 2N1159A2 2N190 B 16 2N11Z2A2 2N190 B 17 2N1157A2 2N190 B 18 2K0050A2 2K054 B 19 2K0050B2 2K054 B 20 2K0050C2 2K056 B 21 2K1156A2 2K153 | 3 x 2,5mm2
2 | RIS | 2RISB0023 | IN | IN | OUT | YES | 3 | 2.5 | A | PVC | PVC | 1000V ac | DWT, FDR, IRT and V&T | 2RO (V&T) and 4RO | YES | ALSTHOM | EMS | 85 | 106 | 106 | 2LLE0510 | 2RIS032VP | N1 | A 01 2L3316D2 2L346 A 01 2L3316D2 2L346 A 02 2L3316C2 2L346 A 03 2L3317B2 2L346 A 04 2L3317A2 2L346 A 05 2L33JEA5 2L346 A 06 2L22JEA5 2L244 A 07 2L11JEA5 2L149 A 08 2L1119D2 2L149 A 09 2L11G5A1 2L149 A 10 2L00G5A1 2L056 A 11 2L0024A3 2L056 A 12 2N0024A3 2N091 A 13 2N22B3A1 2N2B25 A 14 2N2202A1 2N2B25 A 15 2N3306B1 2N3B21 | 3 x 2,5mm2
2 | RIS | 2RISB0024 | IN | IN | OUT | YES | 3 | 2.5 | A | PVC | PVC | 1000V ac | DWT, FDR, IRT and V&T | 2RO (V&T) and 4RO | YES | ALSTHOM | EMS | 114 | 134 | 134 | 2LLD0607 | 2RIS033VP | N1 | B 01 2L3306F2 2L348 B 01 2L3306F2 2L348 B 02 2L3306E2 2L348 B 03 2L3306D2 2L348 B 04 2L33K2A4 2L348 B 05 2L22K2A4 2L223 B 06 2L11K2A4 2L146 B 07 2L1104B1 2L146 B 07 2L1104B1 2L150 B 08 2L11G1A2 2L150 B 09 2L00G1A2 2L055 B 10 2L0056A2 2L055 B 11 2N0056A2 2N090 B 12 2N1156C2 2N190 B 13 2N22B0A1 2N2B24 B 14 2N33B0A1 2N3B28 B 15 2N3300A1 2N3B28 B 16 2N3300B1 2N3B28 B 17 2N3302A1 2N3B28 | 3 x 2,5mm2
2 | RIS | 2RISB0025 | IN | IN | OUT | YES | 3 | 2.5 | A | PVC | PVC | 1000V ac | DWT, FDR, IRT and V&T | 2RO (V&T) and 4RO | YES | ALSTHOM | EMS | 102 | 181 | 132 | 2LLE0509 | 2RIS034VP | N1 | A 01 2L3316D2 2L346 A 01 2L3316D2 2L346 A 02 2L3316E2 2L344 A 02 2L3316E2 2L346 A 03 2L3316F2 2L344 A 04 2L3347A1 2L341 A 04 2L3347A1 2L344 A 05 2L3365C1 2L341 A 06 2W3365C1 2W341 A 06 2W3365C1 2W370 A 07 2W3365D1 2W370 A 08 2W3365E1 2W370 | 3 x 2,5mm2
2 | RIS | 2RISB0026 | IN | IN | OUT | YES | 3 | 2.5 | A | PVC | PVC | 1000V ac | DWT, FDR, IRT and V&T | 2RO (V&T) and 4RO | YES | ALSTHOM | EMS | 47 | 48 | 48 | 2LLD0608 | 2RIS035VP | N1 | B 01 2L3306F1 2L348 B 01 2L3306F1 2L348 B 02 2L3306E1 2L348 B 03 2L3306D1 2L348 B 04 2L3305D1 2L348 B 05 2W3305D1 2W350 B 06 2W3305E1 2W350 B 07 2W3304H2 2W350 B 07 2W3304H2 2W365 B 08 2W3304J2 2W365 B 09 2W3304K2 2W365 B 10 2W3304L2 2W365 | 3 x 2,5mm2
2 | RIS | 2RISB0027 | IN | IN | OUT | YES | 3 | 2.5 | A | PVC | PVC | 1000V ac | DWT, FDR, IRT and V&T | 2RO (V&T) and 4RO | YES | ALSTHOM | EMS | 184 | 208 | 208 | 2LLE0508 | 2RIS051VP | K1 | A 01 2L3315D3 2L346 A 01 2L3315D3 2L346 A 02 2L3315C3 2L346 A 03 2L3317B2 2L346 A 04 2L3317A2 2L346 A 05 2L33JDA4 2L346 A 06 2L22JDA4 2L244 A 07 2L11JDA4 2L149 A 08 2L1119C2 2L149 A 09 2L1119D2 2L149 A 10 2L11G5A1 2L149 A 11 2L00G5A2 2L056 A 12 2L0024A3 2L056 A 13 2N0024A3 2N091 A 14 2N1124B3 2N191 A 15 2N1124A3 2N191 A 16 2N11Z4A3 2N191 A 17 2N00Z4A3 2N091 A 18 2N0027A3 2N091 A 19 2K0000A3 2K054 A 20 2K0000B3 2K054 A 21 2K0000C3 2K054 A 22 2K1103A1 2K157 A 23 2K1103B1 2K157 A 24 2K1103C1 2K157 A 25 2K1103D1 2K157 A 26 2K1103E1 2K157 A 27 2K1106A2 2K152 | 3 x 2,5mm2
2 | RIS | 2RISB0028 | IN | IN | OUT | YES | 3 | 2.5 | A | PVC | PVC | 1000V ac | DWT, FDR, IRT and V&T | 2RO (V&T) and 4RO | YES | ALSTHOM | EMS | 132 | 149 | 149 | 2LLD0609 | 2RIS052VP | K1 | B 01 2L3306F1 2L348 B 01 2L3306F1 2L348 B 02 2L3306E1 2L348 B 03 2L3306D1 2L348 B 04 2L33K2A1 2L348 B 05 2L22K2A1 2L223 B 06 2L11K2A1 2L146 B 07 2L1102B2 2L146 B 07 2L1102B2 2L150 B 08 2L1102A2 2L150 B 09 2L11G0A2 2L150 B 10 2L00G0A2 2L055 B 11 2L0055A2 2L055 B 12 2N0055A2 2N090 B 13 2N1155C2 2N190 B 14 2N1155B2 2N190 B 15 2N11Z3A2 2N190 B 16 2N1159A2 2N190 B 17 2N11Z2A2 2N190 B 18 2N1157B2 2N190 B 19 2K11A2A2 2K157 B 20 2K0054A1 2K054 | 3 x 2,5mm2
2 | RIS | 2RISB0029 | IN | IN | OUT | YES | 3 | 6 | A | PVC | PVC | 1000V ac | DWT, FDR, IRT and V&T | 2RO (V&T) and 4RO | YES | ALSTHOM | EMS | 166 | 172 | 172 | 2LLE0507 | 2RIS061VP | K1 | A 01 2L3315D3 2L346 A 01 2L3315D3 2L346 A 02 2L3315C3 2L346 A 03 2L3317B2 2L346 A 04 2L3317A2 2L346 A 05 2L33JDA4 2L346 A 06 2L22JDA4 2L244 A 07 2L11JDA4 2L149 A 08 2L1119C2 2L149 A 09 2L1119D2 2L149 A 10 2L11G5A1 2L149 A 11 2L00G5A2 2L056 A 12 2L0024A3 2L056 A 13 2N0024A3 2N091 A 14 2N1124B3 2N191 A 15 2N1124A3 2N191 A 16 2N11Z4A3 2N191 A 17 2N00Z4A3 2N091 A 18 2N0027A3 2N091 A 19 2K0000A3 2K054 A 20 2K0000B3 2K054 A 21 2K0000C3 2K054 A 22 2K1100A2 2K157 A 23 2K1100B2 2K157 | 3 x 6mm2
2 | RIS | 2RISB0030 | IN | IN | OUT | YES | 3 | 6 | A | PVC | PVC | 1000V ac | DWT, FDR, IRT and V&T | 2RO (V&T) and 4RO | YES | ALSTHOM | EMS | 121 | 162 | 162 | 2LLD0610 | 2RIS062VP | K1 | B 01 2L3306F2 2L348 B 01 2L3306F2 2L348 B 02 2L3306E2 2L348 B 03 2L3306D2 2L348 B 04 2L33K2A1 2L348 B 05 2L22K2A1 2L223 B 06 2L11K2A1 2L146 B 07 2L1102B2 2L146 B 07 2L1102B2 2L150 B 08 2L1102A2 2L150 B 09 2L11G0A2 2L150 B 10 2L00G0A2 2L055 B 11 2L0055A2 2L055 B 12 2N0055A2 2N090 B 13 2N1155C2 2N190 B 14 2N1155B2 2N190 B 15 2N11Z3A2 2N190 B 16 2N1159A2 2N190 B 17 2N11Z2A2 2N190 B 18 2N1157B2 2N190 B 19 2K11A2A2 2K157 B 20 2K0054A1 2K054 | 3 x 6mm2
2 | RIS | 2RISB0031 | IN | IN | OUT | YES | 3 | 6 | A | PVC | PVC | 1000V ac | DWT, FDR, IRT and V&T | 2RO (V&T) and 4RO | YES | ALSTHOM | EMS | 166 | 165 | 165 | 2LLE0506 | 2RIS063VP | K1 | A 01 2L3315D3 2L346 A 01 2L3315D3 2L346 A 02 2L3315C3 2L346 A 03 2L3317B2 2L346 A 04 2L3317A2 2L346 A 05 2L33JDA4 2L346 A 06 2L22JDA4 2L244 A 07 2L11JDA4 2L149 A 08 2L1119C2 2L149 A 09 2L1119D2 2L149 A 10 2L11G5A1 2L149 A 11 2L00G5A2 2L056 A 12 2L0024A3 2L056 A 13 2N0024A3 2N091 A 14 2N1124B3 2N191 A 15 2N1124A3 2N191 A 16 2N11Z4A3 2N191 A 17 2N00Z4A3 2N091 A 18 2N0027A3 2N091 A 19 2K0000A3 2K054 A 20 2K0000B3 2K054 A 21 2K0000C3 2K054 A 22 2K1100A2 2K157 A 23 2K1100B2 2K157 | 3 x 6mm2
2 | RIS | 2RISB0032 | IN | IN | OUT | YES | 3 | 6 | A | PVC | PVC | 1000V ac | DWT, FDR, IRT and V&T | 2RO (V&T) and 4RO | YES | ALSTHOM | EMS | 121 | 157 | 157 | 2LLD0611 | 2RIS064VP | K1 | B 01 2L3306F1 2L348 B 01 2L3306F1 2L348 B 02 2L3306E1 2L348 B 03 2L3306D1 2L348 B 04 2L33K2A1 2L348 B 05 2L22K2A1 2L223 B 06 2L11K2A1 2L146 B 07 2L1102B2 2L146 B 07 2L1102B2 2L150 B 08 2L1102A2 2L150 B 09 2L11G0A2 2L150 B 10 2L00G0A2 2L055 B 11 2L0055A2 2L055 B 12 2N0055A2 2N090 B 13 2N1155C2 2N190 B 14 2N1155B2 2N190 B 15 2N11Z3A2 2N190 B 16 2N1159A2 2N190 B 17 2N11Z2A2 2N190 B 18 2N1157B2 2N190 B 19 2K11A2A2 2K157 B 20 2K0053A1 2K054 | 3 x 6mm2
2 | RIS | 2RISB0033 | IN | IN | OUT | YES | 3 | 2.5 | A | PVC | PVC | 1000V ac | DWT, FDR, IRT and V&T | 2RO (V&T) and 4RO | YES | ALSTHOM | EMS | 188 | 196 | 196 | 2LLE0505 | 2RIS077VP | K1 | A 01 2L3315D3 2L346 A 01 2L3315D3 2L346 A 02 2L3315C3 2L346 A 03 2L3317B2 2L346 A 04 2L3317A2 2L346 A 05 2L33JDA4 2L346 A 06 2L22JDA4 2L244 A 07 2L11JDA4 2L149 A 08 2L1119C2 2L149 A 09 2L1119D2 2L149 A 10 2L11G5A1 2L149 A 11 2L00G5A2 2L056 A 12 2L0024A3 2L056 A 13 2N0024A3 2N091 A 14 2N1124B3 2N191 A 15 2N1124A3 2N191 A 16 2N11Z4A3 2N191 A 17 2N00Z4A3 2N091 A 18 2N0027A3 2N091 A 19 2K0000A3 2K054 A 20 2K0000B3 2K054 A 21 2K0000C3 2K054 A 22 2K1100A2 2K157 A 23 2K1100B2 2K157 A 24 2K1100C2 2K157 A 25 2K1100D2 2K157 A 26 2K1100E2 2K157 A 27 2K1106A2 2K152 A 28 2K1106B2 2K152 | 3 x 2,5mm2
2 | RIS | 2RISB0034 | IN | IN | OUT | YES | 3 | 2.5 | A | PVC | PVC | 1000V ac | DWT, FDR, IRT and V&T | 2RO (V&T) and 4RO | YES | ALSTHOM | EMS | 130 | 146 | 146 | 2LLD0612 | 2RIS078VP | K1 | B 01 2L3306F1 2L348 B 01 2L3306F1 2L348 B 02 2L3306E1 2L348 B 03 2L3306D1 2L348 B 04 2L33K2A1 2L348 B 05 2L22K2A1 2L223 B 06 2L11K2A1 2L146 B 07 2L1102B2 2L146 B 07 2L1102B2 2L150 B 08 2L1102A2 2L150 B 09 2L11G0A2 2L150 B 10 2L00G0A2 2L055 B 11 2L0055A2 2L055 B 12 2N0055A2 2N090 B 13 2N1155C2 2N190 B 14 2N1155B2 2N190 B 15 2N11Z3A2 2N190 B 16 2N1159A2 2N190 B 17 2N11Z2A2 2N190 B 18 2N1157A2 2N190 B 19 2K0050A2 2K054 B 20 2K0050B2 2K054 B 21 2K0050C2 2K056 B 22 2K1156A2 2K153 | 3 x 2,5mm2
2 | RIS | 2RISB0035 | IN | IN | OUT | YES | 3 | 2.5 | A | PVC | PVC | 1000V ac | DWT, FDR, IRT and V&T | 2RO (V&T) and 4RO | YES | ALSTHOM | EMS | 191 | 200 | 200 | 2LLE0504 | 2RIS132VP | K1 | A 01 2L3315D3 2L346 A 01 2L3315D3 2L346 A 02 2L3315C3 2L346 A 03 2L3317B2 2L346 A 04 2L3317A2 2L346 A 05 2L33JDA4 2L346 A 06 2L22JDA4 2L244 A 07 2L11JDA4 2L149 A 08 2L1119C2 2L149 A 09 2L1119D2 2L149 A 10 2L11G5A1 2L149 A 11 2L00G5A2 2L056 A 12 2L0024A3 2L056 A 13 2N0024A3 2N091 A 14 2N1124B3 2N191 A 15 2N1124A3 2N191 A 16 2N11Z4A3 2N191 A 17 2N00Z4A3 2N091 A 18 2N0027A3 2N091 A 19 2K0000A3 2K054 A 20 2K0000B3 2K054 A 21 2K0000C3 2K054 A 22 2K1100A2 2K157 A 23 2K1100B2 2K157 A 24 2K1100C2 2K157 A 25 2K1100D2 2K157 A 26 2K1100E2 2K157 A 27 2K1106A2 2K152 A 28 2K1106B2 2K152 | 3 x 2,5mm2
2 | RIS | 2RISB0036 | IN | IN | OUT | NO | 2 | 2.5 | A | PVC | PVC | 1000V ac | DWT, FDR, IRT and V&T | 2RO (V&T) and 4RO | YES | ALSTHOM | EMS | 20 | 10 | 10 | 2RIS016BX | 2RIS016RS | K1 | K2RIS B0036 B VE 02 2.5 A 2N3B22 N3B22 62 T 2RIS 016BX 2N3B22 N3B22 62 T 2RIS 016RS 10 | 2 x 2,5mm2
2 | RIS | 2RISB0037 | IN | IN | OUT | YES | 3 | 2.5 | A | PVC | PVC | 1000V ac | DWT, FDR, IRT and V&T | 2RO (V&T) and 4RO | YES | ALSTHOM | EMS | 195 | 225 | 225 | 2LLE0503 | 2RIS133VP | K1 | A 01 2L3315D3 2L346 A 01 2L3315D3 2L346 A 02 2L3315C3 2L346 A 03 2L3317B2 2L346 A 04 2L3317A2 2L346 A 05 2L33JDA4 2L346 A 06 2L22JDA4 2L244 A 07 2L11JDA4 2L149 A 08 2L1119C2 2L149 A 09 2L1119D2 2L149 A 10 2L11G5A1 2L149 A 11 2L00G5A2 2L056 A 12 2L0024A3 2L056 A 13 2N0024A3 2N091 A 14 2N1124B3 2N191 A 15 2N1124A3 2N191 A 16 2N11Z4A3 2N191 A 17 2N00Z4A3 2N091 A 18 2N0027A3 2N091 A 19 2K0000A3 2K054 A 20 2K0000B3 2K054 A 21 2K0000C3 2K054 A 22 2K1100A2 2K157 A 23 2K1100B2 2K157 A 24 2K1100C2 2K157 A 25 2K1100D2 2K157 A 26 2K1100E2 2K157 A 27 2K1106A2 2K152 A 28 2K1106B2 2K152 | 3 x 2,5mm2
2 | RIS | 2RISB0038 | IN | IN | OUT | NO | 2 | 2.5 | A | PVC | PVC | 1000V ac | DWT, FDR, IRT and V&T | 2RO (V&T) and 4RO | YES | ALSTHOM | EMS | 20 | 10 | 10 | 2RIS016BX | 2RIS016RS | K1 | K2RIS B0038 B VE 02 2.5 A 2N3B22 N3B22 62 T 2RIS 016BX 2N3B22 N3B22 62 T 2RIS 016RS 10 | 2 x 2,5mm2
2 | RIS | 2RISB0039 | IN | IN | OUT | NO | 2 | 2.5 | A | PVC | PVC | 1000V ac | DWT, FDR, IRT and V&T | 2RO (V&T) and 4RO | YES | ALSTHOM | EMS | 20 | 10 | 10 | 2RIS015BX | 2RIS015RS | K1 | K2RIS B0039 A OR 02 2.5 A 2N3B22 N3B22 62 T 2RIS 015BX 2N3B22 N3B22 62 T 2RIS 015RS 10 | 2 x 2,5mm2
2 | RIS | 2RISB0040 | IN | IN | OUT | NO | 2 | 2.5 | A | PVC | PVC | 1000V ac | DWT, FDR, IRT and V&T | 2RO (V&T) and 4RO | YES | ALSTHOM | EMS | 20 | 10 | 10 | 2RIS016BX | 2RIS016RS | K1 | K2RIS B0040 B VE 02 2.5 A 2N3B22 N3B22 62 T 2RIS 016BX 2N3B22 N3B22 62 T 2RIS 016RS 10 | 2 x 2,5mm2
2 | RIS | 2RISB0041 | IN | IN | OUT | NO | 2 | 2.5 | A | PVC | PVC | 1000V ac | DWT, FDR, IRT and V&T | 2RO (V&T) and 4RO | YES | ALSTHOM | EMS | 20 | 10 | 10 | 2RIS015BX | 2RIS015RS | K1 | K2RIS B0041 A OR 02 2.5 A 2N3B22 N3B22 62 T 2RIS 015BX 2N3B22 N3B22 62 T 2RIS 015RS 10 | 2 x 2,5mm2
2 | RIS | 2RISB0043 | IN | IN | OUT | NO | 2 | 2.5 | A | PVC | PVC | 1000V ac | DWT, FDR, IRT and V&T | 2RO (V&T) and 4RO | YES | ALSTHOM | EMS | 20 | 11 | 11 | 2RIS015BX | 2RIS015RS | K1 | K2RIS B0043 A OR 02 2.5 A 2N3B22 N3B22 62 T 2RIS 015BX 2N3B22 N3B22 62 T 2RIS 015RS 11 | 2 x 2,5mm2
2 | RPA | 2RPAB0400 | IN | IN | OUT | YES | 4 | 150 | MTAL (A) | PVC | PVC | 1000V ac | DWT, FDR, IRT and V&T | 2RO (V&T) and 4RO | NO | ALSTHOM | EMS | 6 | 0 | 6 | 2RPA001TB | 2RGL002AR | C1 | A 01 2W2206F1 2W268 A 01 2W2206F1 2W268 | 4 x 150mm2
2 | RPA | 2RPAB0401 | IN | IN | OUT | YES | 4 | 150 | MTAL (A) | PVC | PVC | 1000V ac | DWT, FDR, IRT and V&T | 2RO (V&T) and 4RO | NO | ALSTHOM | EMS | 6 | 0 | 6 | 2RPA001TB | 2RGL002AR | C1 | A 01 2W2206F1 2W268 A 01 2W2206F1 2W268 | 4 x 150mm2
2 | RPA | 2RPAB0402 | IN | IN | OUT | YES | 4 | 150 | MTAL (A) | PVC | PVC | 1000V ac | DWT, FDR, IRT and V&T | 2RO (V&T) and 4RO | NO | ALSTHOM | EMS | 6 | 0 | 6 | 2RPA001TB | 2RGL002AR | C1 | A 01 2W2206F1 2W268 A 01 2W2206F1 2W268 | 4 x 150mm2
2 | RPB | 2RPBB0400 | IN | IN | OUT | YES | 4 | 150 | MTAL (A) | PVC | PVC | 1000V ac | DWT, FDR, IRT and V&T | 2RO (V&T) and 4RO | NO | ALSTHOM | EMS | 6 | 0 | 6 | 2RPB001TB | 2RGL002AR | C1 | A 01 2W2206F1 2W268 A 01 2W2206F1 2W268 | 4 x 150mm2
2 | RPB | 2RPBB0401 | IN | IN | OUT | YES | 4 | 150 | MTAL (A) | PVC | PVC | 1000V ac | DWT, FDR, IRT and V&T | 2RO (V&T) and 4RO | NO | ALSTHOM | EMS | 6 | 0 | 6 | 2RPB001TB | 2RGL002AR | C1 | A 01 2W2206F1 2W268 A 01 2W2206F1 2W268 | 4 x 150mm2
2 | RPB | 2RPBB0402 | IN | IN | OUT | YES | 4 | 150 | MTAL (A) | PVC | PVC | 1000V ac | DWT, FDR, IRT and V&T | 2RO (V&T) and 4RO | NO | ALSTHOM | EMS | 6 | 0 | 6 | 2RPB001TB | 2RGL002AR | C1 | A 01 2W2206F1 2W268 A 01 2W2206F1 2W268 | 4 x 150mm2
2 | RPN | 2RPNB0900 | IN | IN | OUT | NO | 2 | 2.5 | A | PVC | PVC | 1000V ac | DWT, FDR, IRT and V&T | 2RO (V&T) and 4RO | NO | NIA (MODIFICATION) | EMS |  |  |  | 2KSC001CR | 2RPN401AM | C1 |  | 2 x 2,5mm2 | [5 empty] | not in pericles
2 | RPR | 2RPRB0902 | IN | IN | OUT | NO | 2 | 6 | A | PVC | PVC | 1000V ac | DWT, FDR, IRT and V&T | 2RO (V&T) and 4RO | NO | NIA (MODIFICATION) | EMS |  |  |  | 2LNE064JA | 2RPR900CR | C1 |  | 2 x 6mm2 | [5 empty] | not in pericles
2 | RRA | 2RRAA0003 | IN | IN | IN | YES | 3 | 50 | ADR (A) | PVC | XLPE | 6,6kV | IRT, OHT, V&T, VLF-TD and VLF-PD | 4RO | YES | ALSTHOM | EMS | 80 | 84 | 84 | ABC | 2RRA001MO | 2 | A 01 2R338ZA2 2R370 A 01 2R338ZA2 2R370 A 02 2R3310J1 2R370 A 03 2R3310H1 2R370 A 04 2R3310G1 2R370 A 05 2R3310F1 2R370 A 06 2R3310E1 2R370 A 07 2R3310D1 2R360 A 07 2R3310D1 2R370 A 08 2R3310C1 2R360 A 09 2R3310B1 2R360 A 10 2R330VA1 2R384 A 11 2R220VA1 2R284 A 12 2R110VA1 2R184 A 13 2R1110A1 2R185 | 3 x 50mm2
2 | RRA | 2RRAA0004 | IN | IN | IN | YES | 3 | 50 | ADR (A) | PVC | XLPE | 6,6kV | IRT, OHT, V&T, VLF-TD and VLF-PD | 4RO | YES | ALSTHOM | EMS | 52 | 60 | 60 | ABC | 2RRA002MO | 2 | B 01 2R33A9A1 2R350 B 01 2R33A9A1 2R350 B 02 2R3301E1 2R350 B 03 2R33A1A1 2R350 B 04 2R22A1A1 2R250 B 05 2R11A1A1 2R150 B 06 2R1105A1 2R150 B 06 2R1105A1 2R160 | 3 x 50mm2
2 | RRA | 2RRAB0011 | IN | IN | IN | YES | 3 | 2.5 | ADR (A) | PVC | EPR | 1000V ac | DWT, FDR, IRT and V&T | 2RO (V&T) and 4RO | YES | ALSTHOM | EMS | 74 | 88 | 88 | D0406 | 2RRA001VP | 2 | A 01 2R331ZA1 2R370 A 01 2R331ZA1 2R370 A 02 2R3321A2 2R370 A 03 2R3314E1 2R370 A 04 2R3314D1 2R360 A 04 2R3314D1 2R370 A 05 2R3314C1 2R360 A 06 2R3311B1 2R360 A 07 2R3311A1 2R360 A 07 2R3311A1 2R384 | 3 x 2,5mm2
2 | RRA | 2RRAB0012 | IN | IN | IN | YES | 3 | 2.5 | ADR (A) | PVC | EPR | 1000V ac | DWT, FDR, IRT and V&T | 2RO (V&T) and 4RO | YES | ALSTHOM | EMS | 53 | 59 | 59 | E0103 | 2RRA015VP | 2 | B 01 2R33A6B1 2R350 B 01 2R33A6B1 2R350 B 02 2R3302B1 2R350 B 03 2R3302C1 2R350 B 04 2R33A1A2 2R350 B 05 2R22A1A2 2R250 B 06 2R11A1A2 2R150 B 07 2R1101C1 2R150 B 07 2R1101C1 2R170 B 08 2R1104A1 2R170 B 08 2R1104A1 2R171 B 08 2R1104A1 2R172 | 3 x 2,5mm2
2 | RRA | 2RRAB0013 | IN | IN | IN | YES | 3 | 2.5 | ADR (A) | PVC | EPR | 1000V ac | DWT, FDR, IRT and V&T | 2RO (V&T) and 4RO | YES | ALSTHOM | EMS | 100 | 112 | 112 | D1416 | 2RRA014VP | 2 | A 01 2R331ZA1 2R370 A 01 2R331ZA1 2R370 A 02 2R3321A2 2R370 A 03 2R3314E1 2R370 A 04 2R3314D1 2R360 A 04 2R3314D1 2R370 A 05 2R3314C1 2R360 A 06 2R3314B1 2R350 A 06 2R3314B1 2R360 A 07 2R3314A1 2R350 A 08 2R337AA2 2R350 A 09 2R227AA2 2R250 A 10 2R1117A1 2R152 | 3 x 2,5mm2
2 | RRA | 2RRAB0014 | IN | IN | IN | YES | 3 | 6 | A | PVC | PVC | 1000V ac | DWT, FDR, IRT and V&T | 2RO (V&T) and 4RO | YES | ALSTHOM | EMS | 97 | 107 | 1 | E1012 | 2RRA021VP | 2 | B 01 2R33A6B1 2R350 B 01 2R33A6B1 2R350 B 02 2R3302B1 2R350 B 03 2R3302C1 2R350 B 04 2R33A1A2 2R350 B 05 2R22A1A2 2R250 B 06 2R11A1A2 2R150 B 07 2R1100D2 2R150 B 07 2R1100D2 2R170 B 08 2R1100C2 2R170 B 09 2R1100B2 2R170 B 10 2R1100A2 2R160 B 10 2R1100A2 2R161 B 10 2R1100A2 2R162 B 10 2R1100A2 2R163 B 10 2R1100A2 2R170 B 11 2R11T0A1 2R163 B 12 2R22T0A1 2R263 B 13 2R33T0A1 2R363 | 3 x 6mm2
2 | RRA | 2RRAB0016 | IN | IN | IN | NO | 3 | 6 | ADR (A) | PVC | EPR | 1000V ac | DWT, FDR, IRT and V&T | 2RO (V&T) and 4RO | YES | ALSTHOM | EMS | 97 | 106 | 1 | E1012 | 2RRA021VP | 2 | B 01 2R33A6B1 2R350 B 01 2R33A6B1 2R350 B 02 2R3302B1 2R350 B 03 2R3302C1 2R350 B 04 2R33A1A2 2R350 B 05 2R22A1A2 2R250 B 06 2R11A1A2 2R150 B 07 2R1100D2 2R150 B 07 2R1100D2 2R170 B 08 2R1100C2 2R170 B 09 2R1100B2 2R170 B 10 2R1100A2 2R160 B 10 2R1100A2 2R161 B 10 2R1100A2 2R162 B 10 2R1100A2 2R163 B 10 2R1100A2 2R170 B 11 2R11T0A1 2R163 B 12 2R22T0A1 2R263 B 13 2R33T0A1 2R363 | 3 x 6mm2
2 | RRI | 2RRIA0001 | IN | IN | OUT | YES | 3 | 50 | MTAL (A) | PVC | XLPE | 6,6kV | IRT, OHT, V&T, VLF-TD and VLF-PD | 4RO | YES | ALSTHOM | EMS | 154 | 167 | 167 | 2LHA0903 | 2RRI001PO | I1 | A 01 2L3323A1 2L341 A 01 2L3323A1 2L341 A 01 2L3323A1 2L344 A 01 2L3323A1 2L346 A 02 2L33JHA1 2L346 A 03 2L22JHA1 2L244 A 04 2L11G2A1 2L149 A 05 2L00G2A1 2L056 A 06 2L0024C1 2L056 A 07 2L0024B1 2L056 A 08 2L0024A1 2L056 A 09 2N0024A1 2N091 A 10 2N1124B1 2N191 A 11 2N0001A1 2N0D20 A 12 2N00D0A1 2N0D20 | 3 x 50mm2
2 | RRI | 2RRIA0002 | IN | IN | OUT | YES | 3 | 50 | MTAL (A) | PVC | XLPE | 6,6kV | IRT, OHT, V&T, VLF-TD and VLF-PD | 4RO | YES | ALSTHOM | EMS | 111 | 123 | 123 | 2LHB0903 | 2RRI002PO | I1 | B 01 2L3300C1 2L348 B 01 2L3300C1 2L348 B 02 2L33K0A1 2L348 B 03 2L22K0A1 2L223 B 04 2L11K0A1 2L146 B 05 2L1102D1 2L146 B 06 2L1102C1 2L146 B 07 2L1102B1 2L146 B 07 2L1102B1 2L150 B 08 2L1102A1 2L150 B 09 2L11G0A1 2L150 B 10 2L00G0A1 2L055 B 11 2L0055A1 2L055 B 12 2N0055A1 2N090 B 13 2N1155C1 2N190 B 14 2N11Z7A1 2N190 B 15 2N00Z7A1 2N090 B 16 2N00B1A1 2N0B23 B 17 2N0007A1 2N0B23 B 18 2N0007B1 2N0D77 B 19 2N0007C1 2N0D22 | 3 x 50mm2
2 | RRI | 2RRIA0003 | IN | IN | OUT | YES | 3 | 50 | MTAL (A) | PVC | XLPE | 6,6kV | IRT, OHT, V&T, VLF-TD and VLF-PD | 4RO | YES | ALSTHOM | EMS | 154 | 167 | 167 | 2LHA1003 | 2RRI003PO | I1 | A 01 2L3323A1 2L341 A 01 2L3323A1 2L341 A 01 2L3323A1 2L344 A 01 2L3323A1 2L346 A 02 2L33JHA1 2L346 A 03 2L22JHA1 2L244 A 04 2L11G2A1 2L149 A 05 2L00G2A1 2L056 A 06 2L0024C1 2L056 A 07 2L0024B1 2L056 A 08 2L0024A1 2L056 A 09 2N0024A1 2N091 A 10 2N1124B1 2N191 A 11 2N0001A1 2N0D20 A 12 2N00D0A1 2N0D20 | 3 x 50mm2
2 | RRI | 2RRIA0004 | IN | IN | OUT | YES | 3 | 50 | MTAL (A) | PVC | XLPE | 6,6kV | IRT, OHT, V&T, VLF-TD and VLF-PD | 4RO | YES | ALSTHOM | EMS | 112 | 118 | 118 | 2LHB1003 | 2RRI004PO | I1 | B 01 2L3300C1 2L348 B 01 2L3300C1 2L348 B 02 2L33K0A1 2L348 B 03 2L22K0A1 2L223 B 04 2L11K0A1 2L146 B 05 2L1102D1 2L146 B 06 2L1102C1 2L146 B 07 2L1102B1 2L146 B 07 2L1102B1 2L150 B 08 2L1102A1 2L150 B 09 2L11G0A1 2L150 B 10 2L00G0A1 2L055 B 11 2L0055A1 2L055 B 12 2N0055A1 2N090 B 13 2N1155C1 2N190 B 14 2N11Z7A1 2N190 B 15 2N00Z7A1 2N090 B 16 2N00B1A1 2N0B23 B 17 2N0007A1 2N0B23 B 18 2N0007B1 2N0D77 B 19 2N0007C1 2N0D22 | 3 x 50mm2
2 | RRI | 2RRIB0004 | IN | IN | OUT | YES | 3 | 2.5 | A | PVC | PVC | 1000V ac | DWT, FDR, IRT and V&T | 2RO (V&T) and 4RO | YES | ALSTHOM | EMS | 128 | 142 | 142 | 2LLJ0303 | 2RRI040VN | K1 | B 01 2W3308B2 2W350 B 01 2W3308B2 2W350 B 02 2W3308A2 2W350 B 03 2W3304G4 2W350 B 04 2W3304F4 2W350 B 05 2W3304E4 2W350 B 06 2L3304E4 2L348 B 07 2L3304D2 2L348 B 08 2L33K2A3 2L348 B 09 2L22K2A3 2L223 B 10 2L11K2A3 2L146 B 11 2L1102B2 2L146 B 11 2L1102B2 2L150 B 12 2L1102A2 2L150 B 13 2L11G0A2 2L150 B 14 2L00G0A2 2L055 B 15 2L0055A2 2L055 B 16 2N0055A2 2N090 B 17 2N1155C2 2N190 B 18 2N1155B2 2N190 B 19 2N11Z3A2 2N190 B 20 2N1159A2 2N190 B 21 2N11Z2A2 2N190 B 22 2N1157B2 2N190 B 23 2K11A2A2 2K157 B 24 2K0054A1 2K054 | 3 x 2,5mm2
2 | RRI | 2RRIB0006 | IN | IN | OUT | YES | 3 | 2.5 | A | PVC | PVC | 1000V ac | DWT, FDR, IRT and V&T | 2RO (V&T) and 4RO | YES | ALSTHOM | EMS | 125 | 137 | 137 | 2LLJ0302 | 2RRI059VN | K1 | B 01 2W3308B2 2W350 B 01 2W3308B2 2W350 B 02 2W3308A2 2W350 B 03 2W3304G2 2W350 B 04 2W3304F2 2W350 B 05 2W3304E2 2W350 B 06 2L3304E2 2L348 B 07 2L3304D2 2L348 B 08 2L33K2A3 2L348 B 09 2L22K2A3 2L223 B 10 2L11K2A3 2L146 B 11 2L1102B2 2L146 B 11 2L1102B2 2L150 B 12 2L1102A2 2L150 B 13 2L11G0A2 2L150 B 14 2L00G0A2 2L055 B 15 2L0055A2 2L055 B 16 2N0055A2 2N090 B 17 2N1155C2 2N190 B 18 2N1155B2 2N190 B 19 2N11Z3A2 2N190 B 20 2N1159A2 2N190 B 21 2N11Z2A2 2N190 B 22 2N1157B2 2N190 B 23 2K11A2A2 2K157 B 24 2K0054A1 2K054 | 3 x 2,5mm2
2 | RRI | 2RRIB0008 | IN | IN | OUT | YES | 3 | 2.5 | A | PVC | PVC | 1000V ac | DWT, FDR, IRT and V&T | 2RO (V&T) and 4RO | YES | ALSTHOM | EMS | 175 | 226 | 226 | 2LLJ0301 | 2RRI170VN | N1 | B 01 2W3308B2 2W350 B 01 2W3308B2 2W350 B 02 2W3308A2 2W350 B 03 2W3304G4 2W350 B 04 2W3304F4 2W350 B 05 2W3304E4 2W350 B 06 2L3304E4 2L348 B 07 2L3303L2 2L348 B 08 2L3303K2 2L348 B 09 2L3303J2 2L348 B 10 2L3303H2 2L348 B 11 2L3303G2 2L348 B 12 2L3303F2 2L348 B 13 2L3303E2 2L348 B 14 2L3306D2 2L348 B 15 2L33K2A3 2L348 B 16 2L22K2A3 2L223 B 17 2L11K2A3 2L146 B 18 2L1103B2 2L146 B 18 2L1103B2 2L150 B 19 2L1103A2 2L150 B 20 2L11G0A3 2L150 B 21 2L00G0A3 2L055 B 22 2L0055A2 2L055 B 23 2N0055A2 2N090 B 24 2N1155C2 2N190 B 25 2N1155B2 2N190 B 26 2N11Z3A2 2N190 B 27 2N1159A2 2N190 B 28 2N11Z2A2 2N190 B 29 2N1157B2 2N190 B 30 2K11A2A2 2K157 B 31 2W22A2A2 2W253 B 32 2W2253A1 2W253 B 33 2W2253B1 2W253 | 3 x 2,5mm2
2 | RRI | 2RRIB0010 | IN | IN | OUT | YES | 3 | 2.5 | A | PVC | PVC | 1000V ac | DWT, FDR, IRT and V&T | 2RO (V&T) and 4RO | YES | ALSTHOM | EMS | 176 | 215 | 215 | 2LLJ0401 | 2RRI177VN | N1 | B 01 2W3308C3 2W350 B 01 2W3308C3 2W350 B 02 2W3308B2 2W350 B 03 2W3308A2 2W350 B 04 2W3304G4 2W350 B 05 2W3304F4 2W350 B 06 2W3304E4 2W350 B 07 2L3304E4 2L348 B 08 2L3303L2 2L348 B 09 2L3303K2 2L348 B 10 2L3303J2 2L348 B 11 2L3303H2 2L348 B 12 2L3303G2 2L348 B 13 2L3303F2 2L348 B 14 2L3303E2 2L348 B 15 2L3306D2 2L348 B 16 2L33K2A3 2L348 B 17 2L22K2A3 2L223 B 18 2L11K2A3 2L146 B 19 2L1103B2 2L146 B 19 2L1103B2 2L150 B 20 2L1103A2 2L150 B 21 2L11G0A3 2L150 B 22 2L00G0A3 2L055 B 23 2L0055A2 2L055 B 24 2N0055A2 2N090 B 25 2N1155C2 2N190 B 26 2N1155B2 2N190 B 27 2N11Z3A2 2N190 B 28 2N1159A2 2N190 B 29 2N11Z2A2 2N190 B 30 2N1157B2 2N190 B 31 2K11A2A2 2K157 B 32 2W22A2A2 2W253 B 33 2W2253A1 2W253 B 34 2W2253B1 2W253 | 3 x 2,5mm2
2 | RRI | 2RRIB0011 | IN | IN | IN | YES | 3 | 2.5 | ADR (A) | PVC | EPR | 1000V ac | DWT, FDR, IRT and V&T | 2RO (V&T) and 4RO | YES | ALSTHOM | EMS | 63 | 72 | 72 | B0103 | 2RRI019VN | 2 | A 01 2R331ZA1 2R370 A 01 2R331ZA1 2R370 A 02 2R3321B2 2R370 A 03 2R332ZB1 2R370 A 04 2R332ZA1 2R370 A 05 2R2201D1 2R270 A 06 2R2201C1 2R270 A 07 2R2201B1 2R270 A 08 2R2201A1 2R250 A 08 2R2201A1 2R270 | 3 x 2,5mm2
2 | RRI | 2RRIB0012 | IN | IN | IN | YES | 3 | 2.5 | ADR (A) | PVC | EPR | 1000V ac | DWT, FDR, IRT and V&T | 2RO (V&T) and 4RO | YES | ALSTHOM | EMS | 43 | 51 | 51 | E0406 | 2RRI020VN | 2 | B 01 2R33A6B1 2R350 B 01 2R33A6B1 2R350 B 02 2R3302B1 2R350 B 03 2R3302C1 2R350 B 04 2R33A1A2 2R350 B 05 2R22A1A2 2R250 | 3 x 2,5mm2
2 | RRI | 2RRIB0013 | IN | IN | IN | YES | 3 | 2.5 | ADR (A) | PVC | EPR | 1000V ac | DWT, FDR, IRT and V&T | 2RO (V&T) and 4RO | YES | ALSTHOM | EMS | 61 | 70 | 70 | J0103 | 2RRI189VN | 2 | A 01 2R331ZA1 2R370 A 01 2R331ZA1 2R370 A 02 2R3321B2 2R370 A 03 2R332ZB1 2R370 A 04 2R332ZA1 2R370 A 05 2R2201D1 2R270 A 06 2R2201C1 2R270 A 07 2R2201B1 2R270 A 08 2R2201A1 2R250 A 08 2R2201A1 2R270 | 3 x 2,5mm2
2 | RRI | 2RRIB0014 | IN | IN | OUT | YES | 3 | 2.5 | A | PVC | PVC | 1000V ac | DWT, FDR, IRT and V&T | 2RO (V&T) and 4RO | YES | ALSTHOM | EMS | 174 | 197 | 197 | 2LLJ0402 | 2RRI210VN | N1 | B 01 2W3308C3 2W350 B 01 2W3308C3 2W350 B 02 2W3308B2 2W350 B 03 2W3308A2 2W350 B 04 2W3304G4 2W350 B 05 2W3304F4 2W350 B 06 2W3304E4 2W350 B 07 2L3304E4 2L348 B 08 2L3303L2 2L348 B 09 2L3303K2 2L348 B 10 2L3303J2 2L348 B 11 2L3303H2 2L348 B 12 2L3303G2 2L348 B 13 2L3303F2 2L348 B 14 2L3303E2 2L348 B 15 2L3306D2 2L348 B 16 2L33K2A3 2L348 B 17 2L22K2A3 2L223 B 18 2L11K2A3 2L146 B 19 2L1103B2 2L146 B 19 2L1103B2 2L150 B 20 2L1103A2 2L150 B 21 2L11G0A3 2L150 B 22 2L00G0A3 2L055 B 23 2L0055A2 2L055 B 24 2N0055A2 2N090 B 25 2N1155C2 2N190 B 26 2N1155B2 2N190 B 27 2N11Z3A2 2N190 B 28 2N1159A2 2N190 B 29 2N11Z2A2 2N190 B 30 2N1157B2 2N190 B 31 2K11A2A2 2K157 B 32 2W22A2A2 2W253 B 33 2W2253A1 2W253 B 34 2W2253B1 2W253 | 3 x 2,5mm2
2 | RRI | 2RRIB0015 | IN | IN | IN | YES | 3 | 2.5 | ADR (A) | PVC | EPR | 1000V ac | DWT, FDR, IRT and V&T | 2RO (V&T) and 4RO | YES | ALSTHOM | EMS | 57 | 65 | 65 | J0406 | 2RRI280VN | 2 | A 01 2R331ZA1 2R370 A 01 2R331ZA1 2R370 A 02 2R3321B2 2R370 A 03 2R332ZB1 2R370 A 04 2R332ZA1 2R370 A 05 2R2201D1 2R270 A 06 2R2201C1 2R270 A 07 2R2201B1 2R270 A 08 2R2201A1 2R250 A 08 2R2201A1 2R270 | 3 x 2,5mm2
2 | RRI | 2RRIB0016 | IN | IN | OUT | YES | 3 | 2.5 | A | PVC | PVC | 1000V ac | DWT, FDR, IRT and V&T | 2RO (V&T) and 4RO | YES | ALSTHOM | EMS | 174 | 197 | 197 | 2LLJ0403 | 2RRI211VN | N1 | B 01 2W3308C3 2W350 B 01 2W3308C3 2W350 B 02 2W3308B2 2W350 B 03 2W3308A2 2W350 B 04 2W3304G4 2W350 B 05 2W3304F4 2W350 B 06 2W3304E4 2W350 B 07 2L3304E4 2L348 B 08 2L3303L2 2L348 B 09 2L3303K2 2L348 B 10 2L3303J2 2L348 B 11 2L3303H2 2L348 B 12 2L3303G2 2L348 B 13 2L3303F2 2L348 B 14 2L3303E2 2L348 B 15 2L3306D2 2L348 B 16 2L33K2A3 2L348 B 17 2L22K2A3 2L223 B 18 2L11K2A3 2L146 B 19 2L1103B2 2L146 B 19 2L1103B2 2L150 B 20 2L1103A2 2L150 B 21 2L11G0A3 2L150 B 22 2L00G0A3 2L055 B 23 2L0055A2 2L055 B 24 2N0055A2 2N090 B 25 2N1155C2 2N190 B 26 2N1155B2 2N190 B 27 2N11Z3A2 2N190 B 28 2N1159A2 2N190 B 29 2N11Z2A2 2N190 B 30 2N1157B2 2N190 B 31 2K11A2A2 2K157 B 32 2W22A2A2 2W253 B 33 2W2253A1 2W253 B 34 2W2253B1 2W253 | 3 x 2,5mm2
2 | RRI | 2RRIB0017 | IN | IN | IN | YES | 3 | 2.5 | ADR (A) | PVC | EPR | 1000V ac | DWT, FDR, IRT and V&T | 2RO (V&T) and 4RO | YES | ALSTHOM | EMS | 57 | 66 | 66 | J0709 | 2RRI281VN | 2 | A 01 2R331ZA1 2R370 A 01 2R331ZA1 2R370 A 02 2R3321B2 2R370 A 03 2R332ZB1 2R370 A 04 2R332ZA1 2R370 A 05 2R2201D1 2R270 A 06 2R2201C1 2R270 A 07 2R2201B1 2R270 A 08 2R2201A1 2R250 A 08 2R2201A1 2R270 | 3 x 2,5mm2
2 | RRI | 2RRIB0018 | IN | IN | OUT | YES | 3 | 2.5 | A | PVC | PVC | 1000V ac | DWT, FDR, IRT and V&T | 2RO (V&T) and 4RO | YES | ALSTHOM | EMS | 151 | 216 | 216 | 2LLJ0404 | 2RRI212VN | N1 | B 01 2W3308C3 2W350 B 01 2W3308C3 2W350 B 02 2W3308B2 2W350 B 03 2W3308A2 2W350 B 04 2W3304G4 2W350 B 05 2W3304F4 2W350 B 06 2W3304E4 2W350 B 07 2L3304E4 2L348 B 08 2L3304D2 2L348 B 09 2L33K2A3 2L348 B 10 2L22K2A3 2L223 B 11 2L11K2A3 2L146 B 12 2L1102B2 2L146 B 12 2L1102B2 2L150 B 13 2L1102A2 2L150 B 14 2L11G0A2 2L150 B 15 2L00G0A2 2L055 B 16 2L0055A2 2L055 B 17 2N0055A2 2N090 B 18 2N1155C2 2N190 B 19 2N1155B2 2N190 B 20 2N11Z3A2 2N190 B 21 2N1159A2 2N190 B 22 2N11Z2A2 2N190 B 23 2N1157B2 2N190 B 24 2K11A2A2 2K157 B 25 2W22A2A2 2W253 B 26 2W2253A1 2W253 B 27 2W2253B1 2W253 | 3 x 2,5mm2
2 | RRI | 2RRIB0019 | IN | IN | IN | YES | 3 | 2.5 | ADR (A) | PVC | EPR | 1000V ac | DWT, FDR, IRT and V&T | 2RO (V&T) and 4RO | YES | ALSTHOM | EMS | 51 | 59 | 59 | J1012 | 2RRI282VN | 2 | A 01 2R331ZA1 2R370 A 01 2R331ZA1 2R370 A 02 2R3321B2 2R370 A 03 2R332ZB1 2R370 A 04 2R332ZA1 2R370 A 05 2R2201D1 2R270 A 06 2R2201C1 2R270 A 07 2R2201B1 2R270 A 08 2R2201A1 2R250 A 08 2R2201A1 2R270 | 3 x 2,5mm2
2 | RRI | 2RRIB0020 | IN | IN | OUT | YES | 3 | 2.5 | A | PVC | PVC | 1000V ac | DWT, FDR, IRT and V&T | 2RO (V&T) and 4RO | YES | ALSTHOM | EMS | 176 | 194 | 194 | 2LLJ0405 | 2RRI283VN | N1 | B 01 2W3308C3 2W350 B 01 2W3308C3 2W350 B 02 2W3308B2 2W350 B 03 2W3308A2 2W350 B 04 2W3304G4 2W350 B 05 2W3304F4 2W350 B 06 2W3304E4 2W350 B 07 2L3304E4 2L348 B 08 2L3303L2 2L348 B 09 2L3303K2 2L348 B 10 2L3303J2 2L348 B 11 2L3303H2 2L348 B 12 2L3303G2 2L348 B 13 2L3303F2 2L348 B 14 2L3303E2 2L348 B 15 2L3306D2 2L348 B 16 2L33K2A3 2L348 B 17 2L22K2A3 2L223 B 18 2L11K2A3 2L146 B 19 2L1103B2 2L146 B 19 2L1103B2 2L150 B 20 2L1103A2 2L150 B 21 2L11G0A3 2L150 B 22 2L00G0A3 2L055 B 23 2L0055A2 2L055 B 24 2N0055A2 2N090 B 25 2N1155C2 2N190 B 26 2N1155B2 2N190 B 27 2N11Z3A2 2N190 B 28 2N1159A2 2N190 B 29 2N11Z2A2 2N190 B 30 2N1157B2 2N190 B 31 2K11A2A2 2K157 B 32 2W22A2A2 2W253 B 33 2W2253A1 2W253 B 34 2W2253B1 2W253 | 3 x 2,5mm2
2 | RRI | 2RRIB0022 | IN | IN | OUT | YES | 3 | 2.5 | A | PVC | PVC | 1000V ac | DWT, FDR, IRT and V&T | 2RO (V&T) and 4RO | YES | ALSTHOM | EMS | 176 | 200 | 200 | 2LLJ0406 | 2RRI284VN | N1 | B 01 2W3308C3 2W350 B 01 2W3308C3 2W350 B 02 2W3308B2 2W350 B 03 2W3308A2 2W350 B 04 2W3304G4 2W350 B 05 2W3304F4 2W350 B 06 2W3304E4 2W350 B 07 2L3304E4 2L348 B 08 2L3303L2 2L348 B 09 2L3303K2 2L348 B 10 2L3303J2 2L348 B 11 2L3303H2 2L348 B 12 2L3303G2 2L348 B 13 2L3303F2 2L348 B 14 2L3303E2 2L348 B 15 2L3306D2 2L348 B 16 2L33K2A3 2L348 B 17 2L22K2A3 2L223 B 18 2L11K2A3 2L146 B 19 2L1103B2 2L146 B 19 2L1103B2 2L150 B 20 2L1103A2 2L150 B 21 2L11G0A3 2L150 B 22 2L00G0A3 2L055 B 23 2L0055A2 2L055 B 24 2N0055A2 2N090 B 25 2N1155C2 2N190 B 26 2N1155B2 2N190 B 27 2N11Z3A2 2N190 B 28 2N1159A2 2N190 B 29 2N11Z2A2 2N190 B 30 2N1157B2 2N190 B 31 2K11A2A2 2K157 B 32 2W22A2A2 2W253 B 33 2W2253A1 2W253 B 34 2W2253B1 2W253 | 3 x 2,5mm2
2 | RRI | 2RRIB0024 | IN | IN | OUT | YES | 3 | 2.5 | A | PVC | PVC | 1000V ac | DWT, FDR, IRT and V&T | 2RO (V&T) and 4RO | YES | ALSTHOM | EMS | 151 | 213 | 213 | 2LLJ0407 | 2RRI285VN | N1 | B 01 2W3308C3 2W350 B 01 2W3308C3 2W350 B 02 2W3308B2 2W350 B 03 2W3308A2 2W350 B 04 2W3304G4 2W350 B 05 2W3304F4 2W350 B 06 2W3304E4 2W350 B 07 2L3304E4 2L348 B 08 2L3304D2 2L348 B 09 2L33K2A3 2L348 B 10 2L22K2A3 2L223 B 11 2L11K2A3 2L146 B 12 2L1102B2 2L146 B 12 2L1102B2 2L150 B 13 2L1102A2 2L150 B 14 2L11G0A2 2L150 B 15 2L00G0A2 2L055 B 16 2L0055A2 2L055 B 17 2N0055A2 2N090 B 18 2N1155C2 2N190 B 19 2N1155B2 2N190 B 20 2N11Z3A2 2N190 B 21 2N1159A2 2N190 B 22 2N11Z2A2 2N190 B 23 2N1157B2 2N190 B 24 2K11A2A2 2K157 B 25 2W22A2A2 2W253 B 26 2W2253A1 2W253 B 27 2W2253B1 2W253 | 3 x 2,5mm2
2 | RRI | 2RRIB0025 | IN | IN | OUT | YES | 3 | 2.5 | A | PVC | PVC | 1000V ac | DWT, FDR, IRT and V&T | 2RO (V&T) and 4RO | YES | ALSTHOM | EMS | 162 | 165 | 165 | 2LLE0501 | 2RRI041VN | K1 | A 01 2L3315D3 2L346 A 01 2L3315D3 2L346 A 02 2L3315C3 2L346 A 03 2L3317B2 2L346 A 04 2L3317A2 2L346 A 05 2L33JDA3 2L346 A 06 2L22JDA3 2L244 A 07 2L11JDA3 2L149 A 08 2L1119C2 2L149 A 09 2L1119D2 2L149 A 10 2L11G5A1 2L149 A 11 2L00G5A1 2L056 A 12 2L0024A3 2L056 A 13 2N0024A3 2N091 A 14 2N1124B3 2N191 A 15 2N1124A3 2N191 A 16 2N11Z4A3 2N191 A 17 2N00Z4A3 2N091 A 18 2N0027A3 2N091 A 19 2K0000A3 2K054 A 20 2K0000B3 2K054 | 3 x 2,5mm2
2 | RRI | 2RRIB0026 | IN | IN | OUT | YES | 3 | 2.5 | A | PVC | PVC | 1000V ac | DWT, FDR, IRT and V&T | 2RO (V&T) and 4RO | YES | ALSTHOM | EMS | 150 | 200 | 200 | 2LLJ0408 | 2RRI300VN | N1 | B 01 2W3308C3 2W350 B 01 2W3308C3 2W350 B 02 2W3308B2 2W350 B 03 2W3308A2 2W350 B 04 2W3304G4 2W350 B 05 2W3304F4 2W350 B 06 2W3304E4 2W350 B 07 2L3304E4 2L348 B 08 2L3304D2 2L348 B 09 2L33K2A3 2L348 B 10 2L22K2A3 2L223 B 11 2L11K2A3 2L146 B 12 2L1102B2 2L146 B 12 2L1102B2 2L150 B 13 2L1102A2 2L150 B 14 2L11G0A2 2L150 B 15 2L00G0A2 2L055 B 16 2L0055A2 2L055 B 17 2N0055A2 2N090 B 18 2N1155C2 2N190 B 19 2N1155B2 2N190 B 20 2N11Z3A2 2N190 B 21 2N1159A2 2N190 B 22 2N11Z2A2 2N190 B 23 2N1157B2 2N190 B 24 2K11A2A2 2K157 B 25 2W22A2A2 2W253 B 26 2W2253A1 2W253 B 27 2W2253B1 2W253 | 3 x 2,5mm2
2 | RRI | 2RRIB0027 | IN | IN | OUT | YES | 3 | 2.5 | A | PVC | PVC | 1000V ac | DWT, FDR, IRT and V&T | 2RO (V&T) and 4RO | YES | ALSTHOM | EMS | 168 | 180 | 180 | 2LLE0601 | 2RRI058VN | K1 | A 01 2L3315E3 2L344 A 01 2L3315E3 2L344 A 01 2L3315E3 2L346 A 02 2L3315D3 2L346 A 03 2L3315C3 2L346 A 04 2L3317B2 2L346 A 05 2L3317A2 2L346 A 06 2L33JDA3 2L346 A 07 2L22JDA3 2L244 A 08 2L11JDA3 2L149 A 09 2L1119C2 2L149 A 10 2L1119D2 2L149 A 11 2L11G5A1 2L149 A 12 2L00G5A1 2L056 A 13 2L0024A3 2L056 A 14 2N0024A3 2N091 A 15 2N1124B3 2N191 A 16 2N1124A3 2N191 A 17 2N11Z4A3 2N191 A 18 2N00Z4A3 2N091 A 19 2N0027A3 2N091 A 20 2K0000A3 2K054 A 21 2K0000B3 2K054 | 3 x 2,5mm2
2 | RRI | 2RRIB0028 | IN | IN | OUT | YES | 3 | 2.5 | A | PVC | PVC | 1000V ac | DWT, FDR, IRT and V&T | 2RO (V&T) and 4RO | YES | ALSTHOM | EMS | 150 | 164 | 164 | 2LLJ0409 | 2RRI304VN | N1 | B 01 2W3308C3 2W350 B 01 2W3308C3 2W350 B 02 2W3308B2 2W350 B 03 2W3308A2 2W350 B 04 2W3304G4 2W350 B 05 2W3304F4 2W350 B 06 2W3304E4 2W350 B 07 2L3304E4 2L348 B 08 2L3304D2 2L348 B 09 2L33K2A3 2L348 B 10 2L22K2A3 2L223 B 11 2L11K2A3 2L146 B 12 2L1102B2 2L146 B 12 2L1102B2 2L150 B 13 2L1102A2 2L150 B 14 2L11G0A2 2L150 B 15 2L00G0A2 2L055 B 16 2L0055A2 2L055 B 17 2N0055A2 2N090 B 18 2N1155C2 2N190 B 19 2N1155B2 2N190 B 20 2N11Z3A2 2N190 B 21 2N1159A2 2N190 B 22 2N11Z2A2 2N190 B 23 2N1157B2 2N190 B 24 2K11A2A2 2K157 B 25 2W22A2A2 2W253 B 26 2W2253A1 2W253 B 27 2W2253B1 2W253 | 3 x 2,5mm2
2 | RRI | 2RRIB0029 | IN | IN | OUT | YES | 3 | 2.5 | A | PVC | PVC | 1000V ac | DWT, FDR, IRT and V&T | 2RO (V&T) and 4RO | YES | ALSTHOM | EMS | 181 | 206 | 206 | 2LLE0602 | 2RRI146VN | N1 | A 01 2L3315E3 2L344 A 01 2L3315E3 2L344 A 01 2L3315E3 2L346 A 02 2L3315D3 2L346 A 03 2L3315C3 2L346 A 04 2L3317B2 2L346 A 05 2L3317A2 2L346 A 06 2L33JDA4 2L346 A 07 2L22JDA4 2L244 A 08 2L11JDA4 2L149 A 09 2L1119C2 2L149 A 10 2L1119D2 2L149 A 11 2L11G5A1 2L149 A 12 2L00G5A2 2L056 A 13 2L0024A3 2L056 A 14 2N0024A3 2N091 A 15 2N1124B3 2N191 A 16 2N1124A3 2N191 A 17 2N11Z4A3 2N191 A 18 2N00Z4A3 2N091 A 19 2N0027A3 2N091 A 20 2K0000A3 2K054 A 21 2K0000B3 2K054 A 22 2K0000C3 2K054 A 23 2K1100A2 2K157 A 24 2K11A0A2 2K157 A 25 2W22A0A2 2W253 A 26 2W22A0B2 2W253 A 27 2W33A0A2 2W355 | 3 x 2,5mm2
2 | RRI | 2RRIB0030 | IN | IN | OUT | YES | 3 | 2.5 | A | PVC | PVC | 1000V ac | DWT, FDR, IRT and V&T | 2RO (V&T) and 4RO | YES | ALSTHOM | EMS | 150 | 167 | 167 | 2LLJ0410 | 2RRI313VN | N1 | B 01 2W3308C3 2W350 B 01 2W3308C3 2W350 B 02 2W3308B2 2W350 B 03 2W3308A2 2W350 B 04 2W3304G4 2W350 B 05 2W3304F4 2W350 B 06 2W3304E4 2W350 B 07 2L3304E4 2L348 B 08 2L3304D2 2L348 B 09 2L33K2A3 2L348 B 10 2L22K2A3 2L223 B 11 2L11K2A3 2L146 B 12 2L1102B2 2L146 B 12 2L1102B2 2L150 B 13 2L1102A2 2L150 B 14 2L11G0A2 2L150 B 15 2L00G0A2 2L055 B 16 2L0055A2 2L055 B 17 2N0055A2 2N090 B 18 2N1155C2 2N190 B 19 2N1155B2 2N190 B 20 2N11Z3A2 2N190 B 21 2N1159A2 2N190 B 22 2N11Z2A2 2N190 B 23 2N1157B2 2N190 B 24 2K11A2A2 2K157 B 25 2W22A2A2 2W253 B 26 2W2253A1 2W253 B 27 2W2253B1 2W253 | 3 x 2,5mm2
2 | RRI | 2RRIB0031 | IN | IN | IN | YES | 3 | 2.5 | ADR (A) | PVC | EPR | 1000V ac | DWT, FDR, IRT and V&T | 2RO (V&T) and 4RO | YES | ALSTHOM | EMS | 51 | 59 | 59 | J1315 | 2RRI318VN | 2 | A 01 2R331ZA1 2R370 A 01 2R331ZA1 2R370 A 02 2R3321B2 2R370 A 03 2R332ZB1 2R370 A 04 2R332ZA1 2R370 A 05 2R2201D1 2R270 A 06 2R2201C1 2R270 A 07 2R2201B1 2R270 A 08 2R2201A1 2R250 A 08 2R2201A1 2R270 | 3 x 2,5mm2
2 | RRI | 2RRIB0032 | IN | IN | OUT | YES | 3 | 2.5 | A | PVC | PVC | 1000V ac | DWT, FDR, IRT and V&T | 2RO (V&T) and 4RO | YES | ALSTHOM | EMS | 121 | 160 | 160 | 2LLD0706 | 2RRI551VN | N1 | B 01 2L3306E2 2L348 B 01 2L3306E2 2L348 B 02 2L3306D2 2L348 B 03 2L33K2A3 2L348 B 04 2L22K2A3 2L223 B 05 2L11K2A3 2L146 B 06 2L1102B2 2L146 B 06 2L1102B2 2L150 B 07 2L1102A2 2L150 B 08 2L11G0A2 2L150 B 09 2L00G0A2 2L055 B 10 2L0055A2 2L055 B 11 2N0055A2 2N090 B 12 2N1155C2 2N190 B 13 2N1155B2 2N190 B 14 2N11Z3A2 2N190 B 15 2N1159A2 2N190 B 16 2N11Z2A2 2N190 B 17 2N1157B2 2N190 B 18 2K11A2A2 2K157 B 19 2W22A2A2 2W253 B 20 2W22A2B2 2W253 B 21 2W33A2A2 2W355 | 3 x 2,5mm2
2 | RRI | 2RRIB0033 | IN | IN | IN | YES | 3 | 2.5 | ADR (A) | PVC | EPR | 1000V ac | DWT, FDR, IRT and V&T | 2RO (V&T) and 4RO | YES | ALSTHOM | EMS | 51 | 59 | 59 | J1618 | 2RRI319VN | 2 | A 01 2R331ZA1 2R370 A 01 2R331ZA1 2R370 A 02 2R3321B2 2R370 A 03 2R332ZB1 2R370 A 04 2R332ZA1 2R370 A 05 2R2201D1 2R270 A 06 2R2201C1 2R270 A 07 2R2201B1 2R270 A 08 2R2201A1 2R250 A 08 2R2201A1 2R270 | 3 x 2,5mm2
2 | RRI | 2RRIB0034 | IN | IN | OUT | NO | 3 | 2.5 | A | PVC | PVC | 1000V ac | DWT, FDR, IRT and V&T | 2RO (V&T) and 4RO | YES | ALSTHOM | EMS | 82 | 91 | 1 | 2LLD0705 | 2RRI972VN | N1 | B 01 2L3306E1 2L348 B 01 2L3306E1 2L348 B 02 2L3306D1 2L348 B 03 2L33K2A1 2L348 B 04 2L22K2A1 2L223 B 05 2L11K2A1 2L146 B 06 2L1102B2 2L146 B 06 2L1102B2 2L150 B 07 2L1102A2 2L150 B 08 2L11G0A2 2L150 B 09 2L00G0A2 2L055 B 10 2L0055A2 2L055 B 11 2N0055A2 2N090 B 12 2N1155C2 2N190 B 13 2N11Z7A2 2N190 B 14 2N00Z7A2 2N090 B 15 2N00B0A1 2N0B23 B 16 2N0009A1 2N0B23 | 3 x 2,5mm2
2 | RRI | 2RRIB0035 | IN | IN | OUT | YES | 3 | 2.5 | A | PVC | PVC | 1000V ac | DWT, FDR, IRT and V&T | 2RO (V&T) and 4RO | YES | ALSTHOM | EMS | 195 | 219 | 1 | 2LLE0609 | 2RRI465VN | N1 | A 01 2L3315E3 2L344 A 01 2L3315E3 2L344 A 01 2L3315E3 2L346 A 02 2L3315D3 2L346 A 03 2L3315C3 2L346 A 04 2L3317B2 2L346 A 05 2L3317A2 2L346 A 06 2L33JDA4 2L346 A 07 2L22JDA4 2L244 A 08 2L11JDA4 2L149 A 09 2L1119C2 2L149 A 10 2L1119D2 2L149 A 11 2L11G5A1 2L149 A 12 2L00G5A2 2L056 A 13 2L0024A3 2L056 A 14 2N0024A3 2N091 A 15 2N1124B3 2N191 A 16 2N1124A3 2N191 A 17 2N11Z4A3 2N191 A 18 2N00Z4A3 2N091 A 19 2N0027A3 2N091 A 20 2K0000A3 2K054 A 21 2K0000B3 2K054 A 22 2K0000C3 2K054 A 23 2K1100A2 2K157 A 24 2K11A0A2 2K157 A 25 2W22A0A2 2W253 A 26 2W2200B1 2W253 A 27 2W2200C1 2W253 | 3 x 2,5mm2
2 | RRI | 2RRIB0037 | IN | IN | OUT | YES | 3 | 2.5 | A | PVC | PVC | 1000V ac | DWT, FDR, IRT and V&T | 2RO (V&T) and 4RO | YES | ALSTHOM | EMS | 195 | 237 | 1 | 2LLE0610 | 2RRI466VN | N1 | A 01 2L3315E3 2L344 A 01 2L3315E3 2L344 A 01 2L3315E3 2L346 A 02 2L3315D3 2L346 A 03 2L3315C3 2L346 A 04 2L3317B2 2L346 A 05 2L3317A2 2L346 A 06 2L33JDA4 2L346 A 07 2L22JDA4 2L244 A 08 2L11JDA4 2L149 A 09 2L1119C2 2L149 A 10 2L1119D2 2L149 A 11 2L11G5A1 2L149 A 12 2L00G5A2 2L056 A 13 2L0024A3 2L056 A 14 2N0024A3 2N091 A 15 2N1124B3 2N191 A 16 2N1124A3 2N191 A 17 2N11Z4A3 2N191 A 18 2N00Z4A3 2N091 A 19 2N0027A3 2N091 A 20 2K0000A3 2K054 A 21 2K0000B3 2K054 A 22 2K0000C3 2K054 A 23 2K1100A2 2K157 A 24 2K11A0A2 2K157 A 25 2W22A0A2 2W253 A 26 2W2200B1 2W253 A 27 2W2200C1 2W253 | 3 x 2,5mm2
2 | RRI | 2RRIB0038 | IN | IN | OUT | NO | 3 | 2.5 | A | PVC | PVC | 1000V ac | DWT, FDR, IRT and V&T | 2RO (V&T) and 4RO | YES | ALSTHOM | EMS | 76 | 86 | 1 | 2LLD0702 | 2RRI976VN | N1 | B 01 2L3306E1 2L348 B 01 2L3306E1 2L348 B 02 2L3306D1 2L348 B 03 2L33K2A1 2L348 B 04 2L22K2A1 2L223 B 05 2L11K2A1 2L146 B 06 2L1102B2 2L146 B 06 2L1102B2 2L150 B 07 2L1102A2 2L150 B 08 2L11G0A2 2L150 B 09 2L00G0A2 2L055 B 10 2L0055A2 2L055 B 11 2N0055A2 2N090 B 12 2N1155C2 2N190 B 13 2N11Z7A2 2N190 B 14 2N00Z7A2 2N090 B 15 2N00B0A1 2N0B23 | 3 x 2,5mm2
2 | RRI | 2RRIB0039 | IN | IN | OUT | NO | 3 | 2.5 | A | PVC | PVC | 1000V ac | DWT, FDR, IRT and V&T | 2RO (V&T) and 4RO | YES | ALSTHOM | EMS | 135 | 158 | 1 | 2LLI0405 | 2RRI971VN | N1 | A 01 2L3352C1 2L341 A 01 2L3352C1 2L341 A 02 2L3352B1 2L341 A 02 2L3352B1 2L344 A 03 2L3352A1 2L344 A 04 2L3315H3 2L344 A 05 2L3315G3 2L344 A 06 2L3315F3 2L344 A 07 2L3315E3 2L344 A 07 2L3315E3 2L346 A 08 2L3315D3 2L346 A 09 2L3315C3 2L346 A 10 2L3317B2 2L346 A 11 2L3317A2 2L346 A 12 2L33JDA4 2L346 A 13 2L22JDA4 2L244 A 14 2L11JDA4 2L149 A 15 2L1119C2 2L149 A 16 2L1119D2 2L149 A 17 2L11G5A1 2L149 A 18 2L00G5A2 2L056 A 19 2L0024A3 2L056 A 20 2N0024A3 2N091 A 21 2N1124B3 2N191 | 3 x 2,5mm2
2 | RRI | 2RRIB0043 | IN | IN | OUT | NO | 3 | 2.5 | A | PVC | PVC | 1000V ac | DWT, FDR, IRT and V&T | 2RO (V&T) and 4RO | YES | ALSTHOM | EMS | 135 | 153 | 1 | 2LLI0411 | 2RRI975VN | N1 | A 01 2L3352C1 2L341 A 01 2L3352C1 2L341 A 02 2L3352B1 2L341 A 02 2L3352B1 2L344 A 03 2L3352A1 2L344 A 04 2L3315H3 2L344 A 05 2L3315G3 2L344 A 06 2L3315F3 2L344 A 07 2L3315E3 2L344 A 07 2L3315E3 2L346 A 08 2L3315D3 2L346 A 09 2L3315C3 2L346 A 10 2L3317B2 2L346 A 11 2L3317A2 2L346 A 12 2L33JDA4 2L346 A 13 2L22JDA4 2L244 A 14 2L11JDA4 2L149 A 15 2L1119C2 2L149 A 16 2L1119D2 2L149 A 17 2L11G5A1 2L149 A 18 2L00G5A2 2L056 A 19 2L0024A3 2L056 A 20 2N0024A3 2N091 A 21 2N1124B3 2N191 | 3 x 2,5mm2
2 | RRM | 2RRMB0011 | IN | IN | OUT | YES | 3 | 185 | MTAL (A) | PVC | PVC | 1000V ac | DWT, FDR, IRT and V&T | 2RO (V&T) and 4RO | YES | ALSTHOM | EMS | 13 | 16 | 16 | DKH | 2RRM001ZV | 3 | A 01 2R332ZB1 2R370 A 01 2R332ZB1 2R370 A 02 2R3321C2 2R370 | 3 x 185mm2
2 | SEC | 2SECA0001 | IN | IN | OUT | YES | 3 | 50 | MTAL (A) | PVC | XLPE | 6,6kV | IRT, OHT, V&T, VLF-TD and VLF-PD | 4RO | YES | ALSTHOM | EMS | 267 | 303 | 303 | 2LHA0902 | 2SEC001PO | X2 | A 01 2L3323A1 2L341 A 01 2L3323A1 2L341 A 01 2L3323A1 2L344 A 01 2L3323A1 2L346 A 02 2L33JJA1 2L346 A 03 2L22JJA1 2L244 A 04 2L11G3A1 2L149 A 05 2L00G3A1 2L056 A 06 2L0021C2 2L056 A 07 2L0021B2 2L056 A 08 2L0021A2 2L056 A 09 2N0021A2 2N091 A 10 2N1121B2 2N191 A 11 2N1121A2 2N191 A 12 2N11Z0A2 2N191 A 13 2G00Z0A2 2G0G0 A 14 2G0021A2 2G0G0 A 15 2P0000G3 2P0A A 16 2P0000F3 2P0A A 17 2P0000E3 2P0A A 18 2P0000D3 2P0A A 19 2P0000C3 2P0A A 20 2P0000B3 2P0A | 3 x 50mm2
2 | SEC | 2SECA0002 | IN | IN | OUT | YES | 3 | 50 | MTAL (A) | PVC | XLPE | 6,6kV | IRT, OHT, V&T, VLF-TD and VLF-PD | 4RO | YES | ALSTHOM | EMS | 236 | 239 | 239 | 2LHB0902 | 2SEC002PO | X2 | B 01 2L3300C1 2L348 B 01 2L3300C1 2L348 B 02 2L33K0A3 2L348 B 03 2L22K0A3 2L223 B 04 2L11K0A3 2L146 B 05 2L1102D1 2L146 B 06 2L1102C1 2L146 B 07 2L1102B1 2L146 B 07 2L1102B1 2L150 B 08 2L11G1A1 2L150 B 09 2L00G1A1 2L055 B 10 2L0056A1 2L055 B 11 2N0056A1 2N090 B 12 2N1156C1 2N190 B 13 2N1156B1 2N190 B 14 2N1156A1 2N190 B 15 2N11Z1A1 2N190 B 16 2G00Z1A1 2G0G0 B 17 2G0056A1 2G0G0 B 18 2P0051F1 2P0A B 19 2P0051E1 2P0A B 20 2P0051D1 2P0A B 21 2P0051C1 2P0A B 22 2P0051B1 2P0A | 3 x 50mm2
2 | SEC | 2SECA0003 | IN | IN | OUT | YES | 3 | 50 | MTAL (A) | PVC | XLPE | 6,6kV | IRT, OHT, V&T, VLF-TD and VLF-PD | 4RO | YES | ALSTHOM | EMS | 268 | 278 | 278 | 2LHA1002 | 2SEC003PO | X2 | A 01 2L3323B1 2L341 A 01 2L3323B1 2L341 A 02 2L3323A1 2L341 A 02 2L3323A1 2L344 A 02 2L3323A1 2L346 A 03 2L33JJA1 2L346 A 04 2L22JJA1 2L244 A 05 2L11G3A1 2L149 A 06 2L00G3A1 2L056 A 07 2L0021C2 2L056 A 08 2L0021B2 2L056 A 09 2L0021A2 2L056 A 10 2N0021A2 2N091 A 11 2N1121B2 2N191 A 12 2N1121A2 2N191 A 13 2N11Z0A2 2N191 A 14 2G00Z0A2 2G0G0 A 15 2G0021A2 2G0G0 A 16 2P0000G3 2P0A A 17 2P0000F3 2P0A A 18 2P0000E3 2P0A A 19 2P0000D3 2P0A | 3 x 50mm2
2 | SEC | 2SECA0004 | IN | IN | OUT | YES | 3 | 50 | MTAL (A) | PVC | XLPE | 6,6kV | IRT, OHT, V&T, VLF-TD and VLF-PD | 4RO | YES | ALSTHOM | EMS | 233 | 240 | 240 | 2LHB1002 | 2SEC004PO | X2 | B 01 2L3300C1 2L348 B 01 2L3300C1 2L348 B 02 2L33K0A3 2L348 B 03 2L22K0A3 2L223 B 04 2L11K0A3 2L146 B 05 2L1102D1 2L146 B 06 2L1102C1 2L146 B 07 2L1102B1 2L146 B 07 2L1102B1 2L150 B 08 2L11G1A1 2L150 B 09 2L00G1A1 2L055 B 10 2L0056A1 2L055 B 11 2N0056A1 2N090 B 12 2N1156C1 2N190 B 13 2N1156B1 2N190 B 14 2N1156A1 2N190 B 15 2N11Z1A1 2N190 B 16 2G00Z1A1 2G0G0 B 17 2G0056A1 2G0G0 B 18 2P0051F1 2P0A B 19 2P0051E1 2P0A B 20 2P0051D1 2P0A | 3 x 50mm2
2 | SEC | 2SECB0001 | IN | IN | OUT | YES | 3 | 16 | A | PVC | PVC | 1000V ac | DWT, FDR, IRT and V&T | 2RO (V&T) and 4RO | NO | ALSTHOM | EMS | 294 | 302 | 302 | 2LLE0611 | 2SEC011AR | X2 | A 01 2L3315E3 2L344 A 01 2L3315E3 2L344 A 01 2L3315E3 2L346 A 02 2L3341A1 2L344 A 03 2L33JTA3 2L344 A 04 2L22JTA3 2L244 A 05 2L11JTA3 2L145 A 06 2L1125G2 2L145 A 07 2L1125F2 2L145 A 07 2L1125F2 2L149 A 08 2L1125E2 2L149 A 09 2L11G8A1 2L149 A 10 2L00G8A2 2L056 A 11 2L0021A3 2L056 A 12 2N0021A3 2N091 A 13 2N1121B3 2N191 A 14 2N1121A3 2N191 A 15 2N11Z0A3 2N191 A 16 2G00Z0A3 2G0G0 A 17 2G0021A3 2G0G0 A 18 2P0000G4 2P0A A 19 2P0000F4 2P0A A 20 2P0000E4 2P0A A 21 2P0000D4 2P0A A 22 2P0000C4 2P0A A 23 2P0000B4 2P0A A 24 2P0000A4 2P0A A 25 2P00W1A1 2P0A A 26 2P11W1A1 2P1A A 27 2P22W1A1 2P2A A 28 2P2202A1 2P2A A 29 2P22W2A1 2P2A A 30 2P2200E1 2P2A A 31 2P2200D1 2P2A A 32 2P2200C1 2P2A A 33 2P2200B1 2P2A A 34 2P2200A1 2P2A | 3 x 16mm2
2 | SEC | 2SECB0002 | IN | IN | OUT | YES | 3 | 16 | A | PVC | PVC | 1000V ac | DWT, FDR, IRT and V&T | 2RO (V&T) and 4RO | NO | ALSTHOM | EMS | 267 | 275 | 275 | 2LLB0502 | 2SEC012AR | X2 | B 01 2L3305A1 2L348 B 01 2L3305A1 2L348 B 02 2L3305B1 2L348 B 03 2L3305C1 2L348 B 04 2L33K2A3 2L348 B 05 2L22K2A3 2L223 B 06 2L11K2A3 2L146 B 07 2L1104B1 2L146 B 07 2L1104B1 2L150 B 08 2L11G1A2 2L150 B 09 2L00G1A2 2L055 B 10 2L0056A2 2L055 B 11 2N0056A2 2N090 B 12 2N1156C2 2N190 B 13 2N1156B2 2N190 B 14 2N1156A2 2N190 B 15 2N11Z1A2 2N190 B 16 2G00Z1A2 2G0G0 B 17 2G0056A2 2G0G0 B 18 2P0051F2 2P0A B 19 2P0051E2 2P0A B 20 2P0051D2 2P0A B 21 2P0051C2 2P0A B 22 2P0051B2 2P0A B 23 2P0051A2 2P0A B 24 2P00V0A1 2P0A B 25 2P11V0A1 2P1A B 26 2P22V0A1 2P2A B 27 2P2253A1 2P2A B 28 2P22V4A1 2P2A B 29 2P2251D1 2P2A B 30 2P2251C1 2P2A B 31 2P2251B1 2P2A B 32 2P2251A1 2P2A | 3 x 16mm2
2 | SEC | 2SECB0003 | IN | IN | OUT | YES | 3 | 2.5 | A | PVC | PVC | 1000V ac | DWT, FDR, IRT and V&T | 2RO (V&T) and 4RO | NO | ALSTHOM | EMS | 283 | 290 | 290 | 2LLE0302 | 2SEC009FI | X2 | A 01 2L3315D3 2L346 A 01 2L3315D3 2L346 A 02 2L3315E3 2L344 A 02 2L3315E3 2L346 A 03 2L3341A1 2L344 A 04 2L33JTA3 2L344 A 05 2L22JTA3 2L244 A 06 2L11JTA3 2L145 A 07 2L1125G2 2L145 A 08 2L1125F2 2L145 A 08 2L1125F2 2L149 A 09 2L1125E2 2L149 A 10 2L11G8A1 2L149 A 11 2L00G8A2 2L056 A 12 2L0021A3 2L056 A 13 2N0021A3 2N091 A 14 2N1121B3 2N191 A 15 2N1121A3 2N191 A 16 2N11Z0A3 2N191 A 17 2G00Z0A3 2G0G0 A 18 2G0021A3 2G0G0 A 19 2P0000G4 2P0A A 20 2P0000F4 2P0A A 21 2P0000E4 2P0A A 22 2P0000D4 2P0A A 23 2P0000C4 2P0A A 24 2P0000B4 2P0A A 25 2P0000A4 2P0A A 26 2P00W1A1 2P0A A 27 2P11W1A1 2P1A A 28 2P22W1A1 2P2A A 29 2P2202A1 2P2A A 30 2P22W2A1 2P2A A 31 2P2200E1 2P2A A 32 2P2200D1 2P2A A 33 2P22X4A1 2P2A | 3 x 2,5mm2
2 | SEC | 2SECB0004 | IN | IN | OUT | YES | 3 | 2.5 | A | PVC | PVC | 1000V ac | DWT, FDR, IRT and V&T | 2RO (V&T) and 4RO | NO | ALSTHOM | EMS | 254 | 273 | 273 | 2LLB0404 | 2SEC010FI | X2 | B 01 2L3305B1 2L348 B 01 2L3305B1 2L348 B 02 2L3305C1 2L348 B 03 2L33K2A3 2L348 B 04 2L22K2A3 2L223 B 05 2L11K2A3 2L146 B 06 2L1104B1 2L146 B 06 2L1104B1 2L150 B 07 2L11G1A2 2L150 B 08 2L00G1A2 2L055 B 09 2L0056A2 2L055 B 10 2N0056A2 2N090 B 11 2N1156C2 2N190 B 12 2N1156B2 2N190 B 13 2N1156A2 2N190 B 14 2N11Z1A2 2N190 B 15 2G00Z1A2 2G0G0 B 16 2G0056A2 2G0G0 B 17 2P0051F2 2P0A B 18 2P0051E2 2P0A B 19 2P0051D2 2P0A B 20 2P0051C2 2P0A B 21 2P0051B2 2P0A B 22 2P0051A2 2P0A B 23 2P00V0A1 2P0A B 24 2P11V0A1 2P1A B 25 2P22V0A1 2P2A B 26 2P2253A1 2P2A B 27 2P22V4A1 2P2A B 28 2P2251D1 2P2A B 29 2P22V3A1 2P2A | 3 x 2,5mm2
2 | SEC | 2SECB0005 | IN | IN | OUT | YES | 3 | 2.5 | A | PVC | PVC | 1000V ac | DWT, FDR, IRT and V&T | 2RO (V&T) and 4RO | NO | ALSTHOM | EMS | 283 | 292 | 292 | 2LLE0301 | 2SEC011FI | X2 | A 01 2L3315D3 2L346 A 01 2L3315D3 2L346 A 02 2L3315E3 2L344 A 02 2L3315E3 2L346 A 03 2L3341A1 2L344 A 04 2L33JTA3 2L344 A 05 2L22JTA3 2L244 A 06 2L11JTA3 2L145 A 07 2L1125G2 2L145 A 08 2L1125F2 2L145 A 08 2L1125F2 2L149 A 09 2L1125E2 2L149 A 10 2L11G8A1 2L149 A 11 2L00G8A2 2L056 A 12 2L0021A3 2L056 A 13 2N0021A3 2N091 A 14 2N1121B3 2N191 A 15 2N1121A3 2N191 A 16 2N11Z0A3 2N191 A 17 2G00Z0A3 2G0G0 A 18 2G0021A3 2G0G0 A 19 2P0000G4 2P0A A 20 2P0000F4 2P0A A 21 2P0000E4 2P0A A 22 2P0000D4 2P0A A 23 2P0000C4 2P0A A 24 2P0000B4 2P0A A 25 2P0000A4 2P0A A 26 2P00W1A1 2P0A A 27 2P11W1A1 2P1A A 28 2P22W1A1 2P2A A 29 2P2202A1 2P2A A 30 2P22W2A1 2P2A A 31 2P2200E1 2P2A A 32 2P2200D1 2P2A A 33 2P22X4A1 2P2A | 3 x 2,5mm2
2 | SEC | 2SECB0006 | IN | IN | OUT | YES | 3 | 2.5 | A | PVC | PVC | 1000V ac | DWT, FDR, IRT and V&T | 2RO (V&T) and 4RO | NO | ALSTHOM | EMS | 254 | 258 | 258 | 2LLB0405 | 2SEC012FI | X2 | B 01 2L3305B1 2L348 B 01 2L3305B1 2L348 B 02 2L3305C1 2L348 B 03 2L33K2A3 2L348 B 04 2L22K2A3 2L223 B 05 2L11K2A3 2L146 B 06 2L1104B1 2L146 B 06 2L1104B1 2L150 B 07 2L11G1A2 2L150 B 08 2L00G1A2 2L055 B 09 2L0056A2 2L055 B 10 2N0056A2 2N090 B 11 2N1156C2 2N190 B 12 2N1156B2 2N190 B 13 2N1156A2 2N190 B 14 2N11Z1A2 2N190 B 15 2G00Z1A2 2G0G0 B 16 2G0056A2 2G0G0 B 17 2P0051F2 2P0A B 18 2P0051E2 2P0A B 19 2P0051D2 2P0A B 20 2P0051C2 2P0A B 21 2P0051B2 2P0A B 22 2P0051A2 2P0A B 23 2P00V0A1 2P0A B 24 2P11V0A1 2P1A B 25 2P22V0A1 2P2A B 26 2P2253A1 2P2A B 27 2P22V4A1 2P2A B 28 2P2251D1 2P2A B 29 2P22V3A1 2P2A | 3 x 2,5mm2
2 | SEC | 2SECB0007 | IN | IN | OUT | YES | 3 | 6 | A | PVC | PVC | 1000V ac | DWT, FDR, IRT and V&T | 2RO (V&T) and 4RO | NO | ALSTHOM | EMS | 281 | 288 | 288 | 2LLE0612 | 2SEC001MO | X2 | A 01 2L3315E3 2L344 A 01 2L3315E3 2L344 A 01 2L3315E3 2L346 A 02 2L3341A1 2L344 A 03 2L33JTA3 2L344 A 04 2L22JTA3 2L244 A 05 2L11JTA3 2L145 A 06 2L1125G2 2L145 A 07 2L1125F2 2L145 A 07 2L1125F2 2L149 A 08 2L1125E2 2L149 A 09 2L11G8A1 2L149 A 10 2L00G8A2 2L056 A 11 2L0021A3 2L056 A 12 2N0021A3 2N091 A 13 2N1121B3 2N191 A 14 2N1121A3 2N191 A 15 2N11Z0A3 2N191 A 16 2G00Z0A3 2G0G0 A 17 2G0021A3 2G0G0 A 18 2P0000G4 2P0A A 19 2P0000F4 2P0A A 20 2P0000E4 2P0A A 21 2P0000D4 2P0A A 22 2P0000C4 2P0A A 23 2P0000B4 2P0A A 24 2P0000A4 2P0A A 25 2P00W1A1 2P0A A 26 2P11W1A1 2P1A A 27 2P22W1A1 2P2A A 28 2P2202A1 2P2A A 29 2P22W2A1 2P2A A 30 2P2200E1 2P2A A 31 2P2200D1 2P2A A 32 2P22X4A1 2P2A | 6
2 | SEC | 2SECB0008 | IN | IN | OUT | YES | 3 | 6 | A | PVC | PVC | 1000V ac | DWT, FDR, IRT and V&T | 2RO (V&T) and 4RO | NO | ALSTHOM | EMS | 255 | 284 | 284 | 2LLB0501 | 2SEC002MO | X2 | B 01 2L3305A1 2L348 B 01 2L3305A1 2L348 B 02 2L3305B1 2L348 B 03 2L3305C1 2L348 B 04 2L33K2A3 2L348 B 05 2L22K2A3 2L223 B 06 2L11K2A3 2L146 B 07 2L1104B1 2L146 B 07 2L1104B1 2L150 B 08 2L11G1A2 2L150 B 09 2L00G1A2 2L055 B 10 2L0056A2 2L055 B 11 2N0056A2 2N090 B 12 2N1156C2 2N190 B 13 2N1156B2 2N190 B 14 2N1156A2 2N190 B 15 2N11Z1A2 2N190 B 16 2G00Z1A2 2G0G0 B 17 2G0056A2 2G0G0 B 18 2P0051F2 2P0A B 19 2P0051E2 2P0A B 20 2P0051D2 2P0A B 21 2P0051C2 2P0A B 22 2P0051B2 2P0A B 23 2P0051A2 2P0A B 24 2P00V0A1 2P0A B 25 2P11V0A1 2P1A B 26 2P22V0A1 2P2A B 27 2P2253A1 2P2A B 28 2P22V4A1 2P2A B 29 2P2251D1 2P2A B 30 2P22V3A1 2P2A | 6
2 | SEC | 2SECB0009 | IN | IN | OUT | YES | 3 | 16 | A | PVC | PVC | 1000V ac | DWT, FDR, IRT and V&T | 2RO (V&T) and 4RO | NO | ALSTHOM | EMS | 310 | 316 | 316 | 2LLE0712 | 2SEC003MO | X2 | A 01 2L3316E2 2L344 A 01 2L3316E2 2L344 A 01 2L3316E2 2L346 A 02 2L3316F2 2L344 A 03 2L3344A1 2L344 A 04 2L33J6A3 2L344 A 05 2L22J6A3 2L244 A 06 2L11J6A3 2L145 A 07 2L1122C3 2L145 A 08 2L1122B3 2L145 A 08 2L1122B3 2L149 A 09 2L1122A3 2L149 A 10 2L11G8A1 2L149 A 11 2L00G8A1 2L056 A 12 2L0021A3 2L056 A 13 2N0021A3 2N091 A 14 2N1121B3 2N191 A 15 2N1121A3 2N191 A 16 2N11Z0A3 2N191 A 17 2G00Z0A3 2G0G0 A 18 2G0021A3 2G0G0 A 19 2P0000G4 2P0A A 20 2P0000F4 2P0A A 21 2P0000E4 2P0A A 22 2P0000D4 2P0A A 23 2P0000C4 2P0A A 24 2P0000B4 2P0A A 25 2P0000A4 2P0A A 26 2P00W1A1 2P0A A 27 2P11W1A1 2P1A A 28 2P22W1A1 2P2A A 29 2P2202A1 2P2A A 30 2P22W2A1 2P2A A 31 2P2200E1 2P2A A 32 2P2200D1 2P2A A 33 2P22X4A1 2P2A | 16
2 | SEC | 2SECB0010 | IN | IN | OUT | YES | 3 | 16 | A | PVC | PVC | 1000V ac | DWT, FDR, IRT and V&T | 2RO (V&T) and 4RO | NO | ALSTHOM | EMS | 255 | 276 | 276 | 2LLB0601 | 2SEC004MO | X2 | B 01 2L3305A1 2L348 B 01 2L3305A1 2L348 B 02 2L3305B1 2L348 B 03 2L3305C1 2L348 B 04 2L33K2A3 2L348 B 05 2L22K2A3 2L223 B 06 2L11K2A3 2L146 B 07 2L1104B1 2L146 B 07 2L1104B1 2L150 B 08 2L11G1A2 2L150 B 09 2L00G1A2 2L055 B 10 2L0056A2 2L055 B 11 2N0056A2 2N090 B 12 2N1156C2 2N190 B 13 2N1156B2 2N190 B 14 2N1156A2 2N190 B 15 2N11Z1A2 2N190 B 16 2G00Z1A2 2G0G0 B 17 2G0056A2 2G0G0 B 18 2P0051F2 2P0A B 19 2P0051E2 2P0A B 20 2P0051D2 2P0A B 21 2P0051C2 2P0A B 22 2P0051B2 2P0A B 23 2P0051A2 2P0A B 24 2P00V0A1 2P0A B 25 2P11V0A1 2P1A B 26 2P22V0A1 2P2A B 27 2P2253A1 2P2A B 28 2P22V4A1 2P2A B 29 2P2251D1 2P2A B 30 2P22V3A1 2P2A | 16
2 | SEC | 2SECB0011 | IN | IN | OUT | YES | 3 | 35 | A | PVC | PVC | 1000V ac | DWT, FDR, IRT and V&T | 2RO (V&T) and 4RO | NO | ALSTHOM | EMS | 231 | 245 | 245 | 2LLE0711 | 2SEC005PO | X2 | A 01 2L3315E3 2L344 A 01 2L3315E3 2L344 A 01 2L3315E3 2L346 A 02 2L3341A1 2L344 A 03 2L33JTA3 2L344 A 04 2L22JTA3 2L244 A 05 2L11JTA3 2L145 A 06 2L1125G2 2L145 A 07 2L1125F2 2L145 A 07 2L1125F2 2L149 A 08 2L1125E2 2L149 A 09 2L11G8A1 2L149 A 10 2L00G8A2 2L056 A 11 2L0021A3 2L056 A 12 2N0021A3 2N091 A 13 2N1121B3 2N191 A 14 2N1121A3 2N191 A 15 2N11Z0A3 2N191 A 16 2G00Z0A3 2G0G0 A 17 2G0021A3 2G0G0 A 18 2P0000G4 2P0A A 19 2P0000F4 2P0A A 20 2P0000E4 2P0A A 21 2P0000D4 2P0A | 3 x 35mm2
2 | SEC | 2SECB0012 | IN | IN | OUT | YES | 3 | 35 | A | PVC | PVC | 1000V ac | DWT, FDR, IRT and V&T | 2RO (V&T) and 4RO | NO | ALSTHOM | EMS | 219 | 225 | 225 | 2LLB0602 | 2SEC006PO | X2 | B 01 2L3305A1 2L348 B 01 2L3305A1 2L348 B 02 2L3305B1 2L348 B 03 2L3305C1 2L348 B 04 2L33K2A3 2L348 B 05 2L22K2A3 2L223 B 06 2L11K2A3 2L146 B 07 2L1104B1 2L146 B 07 2L1104B1 2L150 B 08 2L11G1A2 2L150 B 09 2L00G1A2 2L055 B 10 2L0056A2 2L055 B 11 2N0056A2 2N090 B 12 2N1156C2 2N190 B 13 2N1156B2 2N190 B 14 2N1156A2 2N190 B 15 2N11Z1A2 2N190 B 16 2G00Z1A2 2G0G0 B 17 2G0056A2 2G0G0 B 18 2P0051F2 2P0A B 19 2P0051E2 2P0A B 20 2P0051D2 2P0A | 3 x 35mm2
2 | SEC | 2SECB0013 | IN | IN | OUT | YES | 3 | 35 | A | PVC | PVC | 1000V ac | DWT, FDR, IRT and V&T | 2RO (V&T) and 4RO | NO | ALSTHOM | EMS | 236 | 252 | 252 | 2LLE0710 | 2SEC007PO | X2 | A 01 2L3315E3 2L344 A 01 2L3315E3 2L344 A 01 2L3315E3 2L346 A 02 2L3341A1 2L344 A 03 2L33JTA3 2L344 A 04 2L22JTA3 2L244 A 05 2L11JTA3 2L145 A 06 2L1125G2 2L145 A 07 2L1125F2 2L145 A 07 2L1125F2 2L149 A 08 2L1125E2 2L149 A 09 2L11G8A1 2L149 A 10 2L00G8A2 2L056 A 11 2L0021A3 2L056 A 12 2N0021A3 2N091 A 13 2N1121B3 2N191 A 14 2N1121A3 2N191 A 15 2N11Z0A3 2N191 A 16 2G00Z0A3 2G0G0 A 17 2G0021A3 2G0G0 A 18 2P0000G4 2P0A A 19 2P0000F4 2P0A A 20 2P0000E4 2P0A A 21 2P0000D4 2P0A | 3 x 35mm2
2 | SEC | 2SECB0014 | IN | IN | OUT | YES | 3 | 35 | A | PVC | PVC | 1000V ac | DWT, FDR, IRT and V&T | 2RO (V&T) and 4RO | NO | ALSTHOM | EMS | 219 | 266 | 266 | 2LLB0603 | 2SEC008PO | X2 | B 01 2L3305A1 2L348 B 01 2L3305A1 2L348 B 02 2L3305B1 2L348 B 03 2L3305C1 2L348 B 04 2L33K2A3 2L348 B 05 2L22K2A3 2L223 B 06 2L11K2A3 2L146 B 07 2L1104B1 2L146 B 07 2L1104B1 2L150 B 08 2L11G1A2 2L150 B 09 2L00G1A2 2L055 B 10 2L0056A2 2L055 B 11 2N0056A2 2N090 B 12 2N1156C2 2N190 B 13 2N1156B2 2N190 B 14 2N1156A2 2N190 B 15 2N11Z1A2 2N190 B 16 2G00Z1A2 2G0G0 B 17 2G0056A2 2G0G0 B 18 2P0051F2 2P0A B 19 2P0051E2 2P0A B 20 2P0051D2 2P0A | 3 x 35mm2
2 | SEC | 2SECB0015 | IN | IN | OUT | YES | 3 | 2.5 | A | PVC | PVC | 1000V ac | DWT, FDR, IRT and V&T | 2RO (V&T) and 4RO | NO | ALSTHOM | EMS | 289 | 307 | 307 | 2LLE0709 | 2SEC001RS | X2 | A 01 2L3315E3 2L344 A 01 2L3315E3 2L344 A 01 2L3315E3 2L346 A 02 2L3341A1 2L344 A 03 2L33JTA3 2L344 A 04 2L22JTA3 2L244 A 05 2L11JTA3 2L145 A 06 2L1125G2 2L145 A 07 2L1125F2 2L145 A 07 2L1125F2 2L149 A 08 2L1125E2 2L149 A 09 2L11G8A1 2L149 A 10 2L00G8A2 2L056 A 11 2L0021A3 2L056 A 12 2N0021A3 2N091 A 13 2N1121B3 2N191 A 14 2N1121A3 2N191 A 15 2N11Z0A3 2N191 A 16 2G00Z0A3 2G0G0 A 17 2G0021A3 2G0G0 A 18 2P0000G4 2P0A A 19 2P0000F4 2P0A A 20 2P0000E4 2P0A A 21 2P0000D4 2P0A A 22 2P0000C4 2P0A A 23 2P0000B4 2P0A A 24 2P0000A4 2P0A A 25 2P00W1A1 2P0A A 26 2P11W1A1 2P1A A 27 2P22W1A1 2P2A A 28 2P2202A1 2P2A A 29 2P22W2A1 2P2A A 30 2P2200E1 2P2A A 31 2P2200D1 2P2A A 32 2P2200C1 2P2A A 33 2P2200B1 2P2A | 3 x 2,5mm2
2 | SEC | 2SECB0016 | IN | IN | OUT | YES | 3 | 2.5 | A | PVC | PVC | 1000V ac | DWT, FDR, IRT and V&T | 2RO (V&T) and 4RO | NO | ALSTHOM | EMS | 263 | 279 | 279 | 2LLB0604 | 2SEC002RS | X2 | B 01 2L3305A1 2L348 B 01 2L3305A1 2L348 B 02 2L3305B1 2L348 B 03 2L3305C1 2L348 B 04 2L33K2A3 2L348 B 05 2L22K2A3 2L223 B 06 2L11K2A3 2L146 B 07 2L1104B1 2L146 B 07 2L1104B1 2L150 B 08 2L11G1A2 2L150 B 09 2L00G1A2 2L055 B 10 2L0056A2 2L055 B 11 2N0056A2 2N090 B 12 2N1156C2 2N190 B 13 2N1156B2 2N190 B 14 2N1156A2 2N190 B 15 2N11Z1A2 2N190 B 16 2G00Z1A2 2G0G0 B 17 2G0056A2 2G0G0 B 18 2P0051F2 2P0A B 19 2P0051E2 2P0A B 20 2P0051D2 2P0A B 21 2P0051C2 2P0A B 22 2P0051B2 2P0A B 23 2P0051A2 2P0A B 24 2P00V0A1 2P0A B 25 2P11V0A1 2P1A B 26 2P22V0A1 2P2A B 27 2P2253A1 2P2A B 28 2P22V4A1 2P2A B 29 2P2251D1 2P2A B 30 2P2251C1 2P2A B 31 2P2251B1 2P2A | 3 x 2,5mm2
2 | SEC | 2SECB0017 | IN | IN | OUT | YES | 3 | 2.5 | A | PVC | PVC | 1000V ac | DWT, FDR, IRT and V&T | 2RO (V&T) and 4RO | NO | ALSTHOM | EMS | 116 | 168 | 168 | 9LKX002CR | 1SEC201VE | X2 | A 01 1C1106C1 1C1A A 01 1C1106C1 1C1A A 02 1C1106B1 1C1A A 03 1C1106A1 1C1A A 04 1C1105A1 1C1A A 05 1C1100F3 1C1A A 06 1C1100E3 1C1A A 07 1C1100D3 1C1A A 08 1C1100C3 1C1A A 09 1C1100B3 1C1A A 10 1C1100A3 1C1A A 11 1C0000A3 1C0A A 12 1G0000A3 1G0P A 13 1P0002A3 1P0A | 3 x 2,5mm2
2 | SEC | 2SECB0018 | IN | IN | OUT | YES | 2 | 2.5 | A | PVC | PVC | 1000V ac | DWT, FDR, IRT and V&T | 2RO (V&T) and 4RO | NO | ALSTHOM | EMS | 116 | 138 | 138 | 9LKX002CR | 1SEC201VE | X2 | A 01 1C1106C1 1C1A A 01 1C1106C1 1C1A A 02 1C1106B1 1C1A A 03 1C1106A1 1C1A A 04 1C1105A1 1C1A A 05 1C1100F3 1C1A A 06 1C1100E3 1C1A A 07 1C1100D3 1C1A A 08 1C1100C3 1C1A A 09 1C1100B3 1C1A A 10 1C1100A3 1C1A A 11 1C0000A3 1C0A A 12 1G0000A3 1G0P A 13 1P0002A3 1P0A | 2 x 2,5mm2
2 | SEC | 2SECB0600 | IN | IN | OUT | YES | 3 | 2.5 | A | PVC | PVC | 1000V ac | DWT, FDR, IRT and V&T | 2RO (V&T) and 4RO | NO | ALSTHOM | EMS | 26 | 14 | 26 | 2SEC011AR | 2SEC007CR | X2 | A 01 2P22X1A1 2P2A A 01 2P22X1A1 2P2A A 02 2P2200A1 2P2A | 3 x 2,5mm2
2 | SEC | 2SECB0601 | IN | IN | OUT | YES | 3 | 2.5 | A | PVC | PVC | 1000V ac | DWT, FDR, IRT and V&T | 2RO (V&T) and 4RO | NO | ALSTHOM | EMS | 26 | 14 | 26 | 2SEC011AR | 2SEC007CR | X2 | A 01 2P22X1A1 2P2A A 01 2P22X1A1 2P2A A 02 2P2200A1 2P2A | 3 x 2,5mm2
2 | SEC | 2SECB0602 | IN | IN | OUT | YES | 3 | 2.5 | A | PVC | PVC | 1000V ac | DWT, FDR, IRT and V&T | 2RO (V&T) and 4RO | NO | ALSTHOM | EMS | 26 | 14 | 26 | 2SEC011AR | 2SEC007CR | X2 | A 01 2P22X1A1 2P2A A 01 2P22X1A1 2P2A A 02 2P2200A1 2P2A | 3 x 2,5mm2
2 | SEC | 2SECB0603 | IN | IN | OUT | YES | 3 | 2.5 | A | PVC | PVC | 1000V ac | DWT, FDR, IRT and V&T | 2RO (V&T) and 4RO | NO | ALSTHOM | EMS | 26 | 14 | 26 | 2SEC011AR | 2SEC007CR | X2 | A 01 2P22X1A1 2P2A A 01 2P22X1A1 2P2A A 02 2P2200A1 2P2A | 3 x 2,5mm2
2 | SEC | 2SECB0604 | IN | IN | OUT | YES | 3 | 2.5 | A | PVC | PVC | 1000V ac | DWT, FDR, IRT and V&T | 2RO (V&T) and 4RO | NO | ALSTHOM | EMS | 26 | 14 | 26 | 2SEC011AR | 2SEC007CR | X2 | A 01 2P22X1A1 2P2A A 01 2P22X1A1 2P2A A 02 2P2200A1 2P2A | 3 x 2,5mm2
2 | SEC | 2SECB0605 | IN | IN | OUT | YES | 3 | 2.5 | A | PVC | PVC | 1000V ac | DWT, FDR, IRT and V&T | 2RO (V&T) and 4RO | NO | ALSTHOM | EMS | 26 | 14 | 26 | 2SEC011AR | 2SEC007CR | X2 | A 01 2P22X1A1 2P2A A 01 2P22X1A1 2P2A A 02 2P2200A1 2P2A | 3 x 2,5mm2
2 | SEC | 2SECB0700 | IN | IN | OUT | YES | 3 | 2.5 | A | PVC | PVC | 1000V ac | DWT, FDR, IRT and V&T | 2RO (V&T) and 4RO | NO | ALSTHOM | EMS | 26 | 14 | 26 | 2SEC012AR | 2SEC008CR | X2 | B 01 2P22V1A1 2P2A B 01 2P22V1A1 2P2A B 02 2P2251A1 2P2A | 3 x 2,5mm2
2 | SEC | 2SECB0701 | IN | IN | OUT | YES | 3 | 2.5 | A | PVC | PVC | 1000V ac | DWT, FDR, IRT and V&T | 2RO (V&T) and 4RO | NO | ALSTHOM | EMS | 26 | 14 | 26 | 2SEC012AR | 2SEC008CR | X2 | B 01 2P22V1A1 2P2A B 01 2P22V1A1 2P2A B 02 2P2251A1 2P2A | 3 x 2,5mm2
2 | SEC | 2SECB0702 | IN | IN | OUT | YES | 3 | 2.5 | A | PVC | PVC | 1000V ac | DWT, FDR, IRT and V&T | 2RO (V&T) and 4RO | NO | ALSTHOM | EMS | 26 | 14 | 26 | 2SEC012AR | 2SEC008CR | X2 | B 01 2P22V1A1 2P2A B 01 2P22V1A1 2P2A B 02 2P2251A1 2P2A | 3 x 2,5mm2
2 | SEC | 2SECB0703 | IN | IN | OUT | YES | 3 | 2.5 | A | PVC | PVC | 1000V ac | DWT, FDR, IRT and V&T | 2RO (V&T) and 4RO | NO | ALSTHOM | EMS | 26 | 14 | 26 | 2SEC012AR | 2SEC008CR | X2 | B 01 2P22V1A1 2P2A B 01 2P22V1A1 2P2A B 02 2P2251A1 2P2A | 3 x 2,5mm2
2 | SEC | 2SECB0704 | IN | IN | OUT | YES | 3 | 2.5 | A | PVC | PVC | 1000V ac | DWT, FDR, IRT and V&T | 2RO (V&T) and 4RO | NO | ALSTHOM | EMS | 26 | 14 | 26 | 2SEC012AR | 2SEC008CR | X2 | B 01 2P22V1A1 2P2A B 01 2P22V1A1 2P2A B 02 2P2251A1 2P2A | 3 x 2,5mm2
2 | SEC | 2SECB0705 | IN | IN | OUT | YES | 3 | 2.5 | A | PVC | PVC | 1000V ac | DWT, FDR, IRT and V&T | 2RO (V&T) and 4RO | NO | ALSTHOM | EMS | 26 | 14 | 26 | 2SEC012AR | 2SEC008CR | X2 | B 01 2P22V1A1 2P2A B 01 2P22V1A1 2P2A B 02 2P2251A1 2P2A | 3 x 2,5mm2
2 | SEC | 2SECB0900 | IN | IN | OUT | YES | 3 | 2.5 | A | PVC | PVC | 1000V ac | DWT, FDR, IRT and V&T | 2RO (V&T) and 4RO | NO | NIA (MODIFICATION) | EMS | 0 | 91 | 0 | 2SEC011AR | 2SEC007CR | X2 | E2SEC B0900 A OR 03 2.5 A 2P1A 2SEC 011AR 2SEC 011AR 2P1A 2SEC 007CR 2SEC 007CR 0 | 3 x 2,5mm2
2 | SEC | 2SECB0901 | IN | IN | OUT | YES | 3 | 2.5 | A | PVC | PVC | 1000V ac | DWT, FDR, IRT and V&T | 2RO (V&T) and 4RO | NO | NIA (MODIFICATION) | EMS | 0 | 91 | 0 | 2SEC011AR | 2SEC007CR | X2 | E2SEC B0901 A OR 03 2.5 A 2P1A 2SEC 011AR 2SEC 011AR 2P1A 2SEC 007CR 2SEC 007CR 0 | 3 x 2,5mm2
2 | SEC | 2SECB0902 | IN | IN | OUT | YES | 3 | 2.5 | A | PVC | PVC | 1000V ac | DWT, FDR, IRT and V&T | 2RO (V&T) and 4RO | NO | NIA (MODIFICATION) | EMS | 0 | 91 | 0 | 2SEC011AR | 2SEC007CR | X2 | E2SEC B0902 A OR 03 2.5 A 2P1A 2SEC 011AR 2SEC 011AR 2P1A 2SEC 007CR 2SEC 007CR 0 | 3 x 2,5mm2 | [5 empty] | duplicate cable number
2 | SEC | 2SECB0903 | IN | IN | OUT | YES | 3 | 2.5 | A | PVC | PVC | 1000V ac | DWT, FDR, IRT and V&T | 2RO (V&T) and 4RO | NO | NIA (MODIFICATION) | EMS | 0 | 91 | 0 | 2SEC011AR | 2SEC007CR | X2 | E2SEC B0903 A OR 03 2.5 A 2P1A 2SEC 011AR 2SEC 011AR 2P1A 2SEC 007CR 2SEC 007CR 0 | 3 x 2,5mm2 | [5 empty] | duplicate cable number
2 | SEC | 2SECB0904 | IN | IN | OUT | YES | 3 | 2.5 | A | PVC | PVC | 1000V ac | DWT, FDR, IRT and V&T | 2RO (V&T) and 4RO | NO | NIA (MODIFICATION) | EMS | 0 | 91 | 0 | 2SEC011AR | 2SEC007CR | X2 | E2SEC B0904 A OR 03 2.5 A 2P1A 2SEC 011AR 2SEC 011AR 2P1A 2SEC 007CR 2SEC 007CR 0 | 3 x 2,5mm2 | [5 empty] | duplicate cable number
2 | SEC | 2SECB0905 | IN | IN | OUT | YES | 3 | 2.5 | A | PVC | PVC | 1000V ac | DWT, FDR, IRT and V&T | 2RO (V&T) and 4RO | NO | NIA (MODIFICATION) | EMS |  |  |  | 2SEC011AR | 2SEC007AR | X2 | E2SEC B0905 A OR 03 2.5 A 2P1A 2SEC 011AR 2SEC 011AR 2P1A 2SEC 007CR 2SEC 007CR 0 | 3 x 2,5mm2 | [5 empty] | duplicate cable number
2 | SEC | 2SECB0950 | IN | IN | OUT | YES | 3 | 2.5 | A | PVC | PVC | 1000V ac | DWT, FDR, IRT and V&T | 2RO (V&T) and 4RO | NO | NIA (MODIFICATION) | EMS | 0 | 91 | 0 | 2SEC012AR | 2SEC008CR | X2 | E2SEC B0905 A OR 03 2.5 A 2P1A 2SEC 011AR 2SEC 011AR 2P1A 2SEC 007CR 2SEC 007CR 0 | 3 x 2,5mm2
2 | SEC | 2SECB0951 | IN | IN | OUT | YES | 3 | 2.5 | A | PVC | PVC | 1000V ac | DWT, FDR, IRT and V&T | 2RO (V&T) and 4RO | NO | NIA (MODIFICATION) | EMS | 0 | 91 | 0 | 2SEC012AR | 2SEC008CR | X2 | E2SEC B0951 B VE 03 2.5 A 2P1A 2SEC 012AR 2SEC 012AR 2P1A 2SEC 008CR 2SEC 008CR 0 | 3 x 2,5mm2
2 | SEC | 2SECB0952 | IN | IN | OUT | YES | 3 | 2.5 | A | PVC | PVC | 1000V ac | DWT, FDR, IRT and V&T | 2RO (V&T) and 4RO | NO | NIA (MODIFICATION) | EMS | 0 | 91 | 0 | 2SEC012AR | 2SEC008CR | X2 | E2SEC B0952 B VE 03 2.5 A 2P1A 2SEC 012AR 2SEC 012AR 2P1A 2SEC 008CR 2SEC 008CR 0 | 3 x 2,5mm2
2 | SEC | 2SECB0953 | IN | IN | OUT | YES | 3 | 2.5 | A | PVC | PVC | 1000V ac | DWT, FDR, IRT and V&T | 2RO (V&T) and 4RO | NO | NIA (MODIFICATION) | EMS | 0 | 91 | 0 | 2SEC012AR | 2SEC008CR | X2 | E2SEC B0953 B VE 03 2.5 A 2P1A 2SEC 012AR 2SEC 012AR 2P1A 2SEC 008CR 2SEC 008CR 0 | 3 x 2,5mm2 | [5 empty] | duplicate cable number
2 | SEC | 2SECB0954 | IN | IN | OUT | YES | 3 | 2.5 | A | PVC | PVC | 1000V ac | DWT, FDR, IRT and V&T | 2RO (V&T) and 4RO | NO | NIA (MODIFICATION) | EMS | 0 | 91 | 0 | 2SEC012AR | 2SEC008CR | X2 | E2SEC B0954 B VE 03 2.5 A 2P1A 2SEC 012AR 2SEC 012AR 2P1A 2SEC 008CR 2SEC 008CR 0 | 3 x 2,5mm2 | [5 empty] | duplicate cable number
2 | SEC | 2SECB0955 | IN | IN | OUT | YES | 3 | 2.5 | A | PVC | PVC | 1000V ac | DWT, FDR, IRT and V&T | 2RO (V&T) and 4RO | NO | NIA (MODIFICATION) | EMS |  |  |  | 2SEC012AR | 2SEC008AR | X2 | E2SEC B0955 B VE 03 2.5 A 2P1A 2SEC 012AR 2SEC 012AR 2P1A 2SEC 008CR 2SEC 008CR 0 | 3 x 2,5mm2 | [5 empty] | duplicate cable number
2 | TEG | 2TEGB0001 | IN | IN | OUT | YES | 3 | 16 | A | PVC | PVC | 1000V ac | DWT, FDR, IRT and V&T | 2RO (V&T) and 4RO | NO | ALSTHOM | EMS | 80 | 93 | 93 | 2LKJ0406 | 2TEG002CO | N1 | A 01 9N2261A1 9N2C45 A 01 9N2261A1 9N2C45 A 02 9N2261B1 9N2C45 A 03 9N2261C1 9N2C45 A 04 9N2260C1 9N2C45 A 05 9N2263A1 9N2D34 A 06 9N2203A1 9N2D34 A 06 9N2203A1 9N2D70 A 07 9N2201C1 9N2B34 A 07 9N2201C1 9N2D70 A 08 9N2201B1 9N2B34 A 09 9N2201A1 9N2B34 A 10 9N22B2A1 9N2B34 A 11 9N33B2A1 9N395 A 12 9N3342C2 9N395 A 13 9N3342B2 9N395 A 14 9N3342A2 9N395 A 15 9N33A2A5 9N3A81 A 16 9N3330A1 9N3A81 | 3 x 16mm2
2 | TEG | 2TEGB0002 | IN | IN | OUT | YES | 3 | 6 | A | PVC | PVC | 1000V ac | DWT, FDR, IRT and V&T | 2RO (V&T) and 4RO | NO | ALSTHOM | EMS | 91 | 128 | 128 | 2LKJ0405 | 2TEG002RS | N1 | A 01 9N2261A1 9N2C45 A 01 9N2261A1 9N2C45 A 02 9N2261B1 9N2C45 A 03 9N2261C1 9N2C45 A 04 9N2260C1 9N2C45 A 05 9N2263A1 9N2D34 A 06 9N2203A1 9N2D34 A 06 9N2203A1 9N2D70 A 07 9N2201D1 9N2D70 A 08 9N2204A1 9N2D70 A 09 9N22D1A1 9N2D70 A 10 2N33D1A1 2N3D77 A 11 2N33D1B1 2N3D77 A 12 2N44D1A1 2N4D77 A 13 2N44D1B1 2N4D77 A 14 2N55D1A1 2N5D77 A 15 2N5510A1 2N5D77 A 16 9N5510A1 9N5B25 A 17 9N5501E2 9N5A01 A 17 9N5501E2 9N5B25 A 18 9N5501D2 9N5A01 A 19 9N5505A2 9N5A01 A 19 9N5505A2 9N5B02 | 3 x 6mm2
2 | TEG | 2TEGB0003 | IN | IN | OUT | YES | 3 | 16 | A | PVC | PVC | 1000V ac | DWT, FDR, IRT and V&T | 2RO (V&T) and 4RO | NO | ALSTHOM | EMS | 91 | 127 | 127 | 2LKJ0407 | 2TEG002ZV | N1 | A 01 9N2261A1 9N2C45 A 01 9N2261A1 9N2C45 A 02 9N2261B1 9N2C45 A 03 9N2261C1 9N2C45 A 04 9N2260C1 9N2C45 A 05 9N2263A1 9N2D34 A 06 9N2203A1 9N2D34 A 06 9N2203A1 9N2D70 A 07 9N2201D1 9N2D70 A 08 9N2204A1 9N2D70 A 09 9N22D1A1 9N2D70 A 10 2N33D1A1 2N3D77 A 11 2N33D1B1 2N3D77 A 12 2N44D1A1 2N4D77 A 13 2N44D1B1 2N4D77 A 14 2N55D1A1 2N5D77 A 15 2N5510A1 2N5D77 A 16 9N5510A1 9N5B25 A 17 9N5501E2 9N5A01 A 17 9N5501E2 9N5B25 A 18 9N5501D2 9N5A01 A 19 9N5505A2 9N5A01 A 19 9N5505A2 9N5B02 | 3 x 16mm2
2 | TEP | 2TEPB0001 | IN | IN | OUT | NO | 3 | 70 | A | PVC | PVC | 1000V ac | DWT, FDR, IRT and V&T | 2RO (V&T) and 4RO | NO | ALSTHOM | EMS | 61 | 74 | 74 | 2LKJ0101 | 2TEP002BX | N1 | A 01 9N2261B1 9N2C45 A 01 9N2261B1 9N2C45 A 02 9N2261C1 9N2C45 A 03 9N2260C1 9N2C45 A 04 9N2263A1 9N2D34 A 05 9N2203B1 9N2D34 A 06 9N2203C1 9N2D34 A 07 9N22C4A4 9N2C34 A 08 9N2264A1 9N2C34 A 09 9N2213A2 9N2C32 A 10 9N2213B2 9N2C32 A 11 9N2217A1 9N2C55 A 12 9N2215A2 9N2C55 A 13 9N2215B2 9N2C43 | 3 x 70mm2
2 | TEP | 2TEPB0002 | IN | IN | OUT | YES | 3 | 16 | A | PVC | PVC | 1000V ac | DWT, FDR, IRT and V&T | 2RO (V&T) and 4RO | NO | ALSTHOM | EMS | 63 | 74 | 74 | 2LKJ0408 | 2TEP004PO | N1 | A 01 9N2261A1 9N2C45 A 01 9N2261A1 9N2C45 A 02 9N2261B1 9N2C45 A 03 9N2261C1 9N2C45 A 04 9N2260C1 9N2C45 A 05 9N2263A1 9N2D34 A 06 9N2203B1 9N2D34 A 07 9N2203C1 9N2D34 A 08 9N22C4A4 9N2C34 A 09 9N2264A1 9N2C34 A 10 9N2213A2 9N2C32 A 11 9N2213B2 9N2C32 A 12 9N2213C2 9N2C32 A 13 9N2214A1 9N2C31 A 13 9N2214A1 9N2C32 | 3 x 16mm2
2 | TEP | 2TEPB0003 | IN | IN | OUT | YES | 3 | 35 | A | PVC | PVC | 1000V ac | DWT, FDR, IRT and V&T | 2RO (V&T) and 4RO | NO | ALSTHOM | EMS | 20 | 12 | 12 | 2TEP002BX | 2TEP002PO | N1 | K2TEP B0003 A IN 03 35 A 2N2C43 N2C43 57 Y 2TEP 002BX 2N2C43 N2C43 57 Y 2TEP 002PO 12 | 3 x 35mm2
2 | TEP | 2TEPB0430 | IN | IN | OUT | NO | 2 | 2.5 | A | PVC | PVC | 1000V ac | DWT, FDR, IRT and V&T | 2RO (V&T) and 4RO | NO | ALSTHOM | EMS | 20 | 0 | 20 | 2TEP032UB | 2TEP096UB | N1 | F2TEP B0430 A IN 02 2.5 A 2N2D46 N2D46 G15 2TEP 032UB 2N2D46 N2D46 G34 2TEP 096UB 20 | 2 x 2,5mm2
2 | TES | 2TESB0001 | IN | IN | OUT | NO | 3 | 2.5 | A | PVC | PVC | 1000V ac | DWT, FDR, IRT and V&T | 2RO (V&T) and 4RO | NO | ALSTHOM | EMS | 49 | 66 | 66 | 2LKJ0409 | 2TES052CR | N1 | A 01 9N2261A1 9N2C45 A 01 9N2261A1 9N2C45 A 02 9N2261B1 9N2C45 A 03 9N2261C1 9N2C45 A 04 9N2260C1 9N2C45 A 05 9N2263A1 9N2D34 A 06 9N2203B1 9N2D34 A 07 9N33D5A1 9N3D51 A 08 9N3338A2 9N3D51 | 3 x 2,5mm2
6 | JDT | 6JDTB1001 | IN | IN | OUT | NO | 3 | 2.5 | A | PVC | PVC | 1000V ac | DWT, FDR, IRT and V&T | 2RO (V&T) and 4RO | NO | ABERDARE/AFRICAN CABLES | EMS |  |  |  | 0DSAH01CR | 6JDT001AR | X1 | IND (SITE RUN) | 3 x 2,5mm2
9 | DVN | 9DVNB0006 | IN | IN | OUT | YES | 3 | 185 | MTAL (A) | PVC | PVC | 1000V ac | DWT, FDR, IRT and V&T | 2RO (V&T) and 4RO | NO | ALSTHOM | EMS | 20 | 7 | 7 | 9DVN005BX | 9DVN005ZV | N1 | K9DVN B0006 A IN 03 185 A 9N5B56 N5B56 60T 9DVN 005BX 9N5B56 N5B56 60T 9DVN 005ZV 7 | 3 x 185mm2
9 | JPD | 9JPDB0001 | IN | IN | OUT | NO | 3 | 35 | A | PVC | PVC | 1000V ac | DWT, FDR, IRT and V&T | 2RO (V&T) and 4RO | NO | ALSTHOM | EMS | 191 | 226 | 226 | 9LKK0508 | 9JPD001PO | L1 | A 01 9L3330X3 9L310 A 01 9L3330X3 9L310 A 02 9L3330W3 9L310 A 03 9L3330V3 9L310 A 04 9L3330U3 9L310 A 05 9L3330T3 9L310 A 05 9L3330T3 9L312 A 06 1L3330T3 1L306 A 07 1L3335L1 1L306 A 08 1L3335K1 1L306 A 09 1L3335J1 1L306 A 10 1L3335H1 1L306 A 11 1L3335G1 1L306 A 12 1L3335F1 1L304 A 12 1L3335F1 1L306 A 13 1L3335E1 1L304 A 14 1L33JNB1 1L304 A 15 1L3317G2 1L304 A 16 1L3317F2 1L304 A 17 1L3317E2 1L304 A 18 1L3317D2 1L304 A 19 1L3317C2 1L304 A 20 1L3317B2 1L301 A 20 1L3317B2 1L304 A 21 1L3318C2 1L301 A 22 1L3318B2 1L301 A 23 1L3308C4 1L301 A 24 1L3308D4 1L301 A 25 1L3308E4 1L301 A 26 1L33J5A6 1L301 A 27 1L22J5A6 1L201 A 28 1L11J5A6 1L101 A 29 1L1100F3 1L101 A 29 1L1100F3 1L113 A 30 1L1100E3 1L101 A 31 1L1100D3 1L101 A 31 1L1100D3 1L102 A 32 1L1100C3 1L102 A 32 1L1100C3 1L103 A 32 1L1100C3 1L104 A 33 1L1100B3 1L104 A 34 1W1100B3 1W130 A 35 1W1100A3 1W130 A 36 1W1107A1 1W130 A 37 1W11M0A1 1W131 A 38 1W00M0A1 1W031 A 39 1W0000A1 1W031 A 39 1W0000A1 1W032 A 39 1W0000A1 1W035 A 39 1W0000A1 1W037 A 39 1W0000A1 1W038 | 3 x 35mm2
9 | JPD | 9JPDB0003 | IN | IN | OUT | NO | 3 | 35 | A | PVC | PVC | 1000V ac | DWT, FDR, IRT and V&T | 2RO (V&T) and 4RO | NO | ALSTHOM | EMS | 191 | 226 | 226 | 9LKK0503 | 9JPD002PO | L1 | A 01 9L3330X3 9L310 A 01 9L3330X3 9L310 A 02 9L3330W3 9L310 A 03 9L3330V3 9L310 A 04 9L3330U3 9L310 A 05 9L3330T3 9L310 A 05 9L3330T3 9L312 A 06 1L3330T3 1L306 A 07 1L3335L1 1L306 A 08 1L3335K1 1L306 A 09 1L3335J1 1L306 A 10 1L3335H1 1L306 A 11 1L3335G1 1L306 A 12 1L3335F1 1L304 A 12 1L3335F1 1L306 A 13 1L3335E1 1L304 A 14 1L33JNB1 1L304 A 15 1L3317G2 1L304 A 16 1L3317F2 1L304 A 17 1L3317E2 1L304 A 18 1L3317D2 1L304 A 19 1L3317C2 1L304 A 20 1L3317B2 1L301 A 20 1L3317B2 1L304 A 21 1L3318C2 1L301 A 22 1L3318B2 1L301 A 23 1L3308C4 1L301 A 24 1L3308D4 1L301 A 25 1L3308E4 1L301 A 26 1L33J5A6 1L301 A 27 1L22J5A6 1L201 A 28 1L11J5A6 1L101 A 29 1L1100F3 1L101 A 29 1L1100F3 1L113 A 30 1L1100E3 1L101 A 31 1L1100D3 1L101 A 31 1L1100D3 1L102 A 32 1L1100C3 1L102 A 32 1L1100C3 1L103 A 32 1L1100C3 1L104 A 33 1L1100B3 1L104 A 34 1W1100B3 1W130 A 35 1W1100A3 1W130 A 36 1W1107A1 1W130 A 37 1W11M0A1 1W131 A 38 1W00M0A1 1W031 A 39 1W0000A1 1W031 A 39 1W0000A1 1W032 A 39 1W0000A1 1W035 A 39 1W0000A1 1W037 A 39 1W0000A1 1W038 | 3 x 35mm2
9 | KRT | 9KRTB0023 | IN | IN | OUT | YES | 2 | 2.5 | A | PVC | PVC | 1000V ac | DWT, FDR, IRT and V&T | 2RO (V&T) and 4RO | NO | ABERDARE/AFRICAN CABLES | EMS | 66 |  |  | 9KRT566AR | 9DSNB02CR | N1 | IND (SITE RUN) | 3 x 2,5mm2 | [5 empty] | not in pericles
9 | KRT | 9KRTB0798 | IN | IN | OUT | YES | 2 | 2.5 | A | PVC | PVC | 1000V ac | DWT, FDR, IRT and V&T | 2RO (V&T) and 4RO | NO | ABERDARE/AFRICAN CABLES | EMS | 20 |  |  | 9KRT501AR | 9KRT001TB | N1 | IND (SITE RUN)
9 | KRT | 9KRTB1002 | IN | IN | OUT | NO | 3 | 0.6 | A | PVC | PVC | 1000V ac | DWT, FDR, IRT and V&T | 2RO (V&T) and 4RO | NO | LAPP | EMS |  |  |  | 9KRT500AR | 9KRT503CR | N1 | IND (SITE RUN) | [6 empty] | not in pericles
9 | KRT | 9KRTB1003 | IN | IN | OUT | NO | 3 | 0.6 | A | PVC | PVC | 1000V ac | DWT, FDR, IRT and V&T | 2RO (V&T) and 4RO | NO | LAPP | EMS |  |  |  | 9KRT503CR | 9KRT502CR | N1 | IND (SITE RUN) | 3 x 0,6mm² | [5 empty] | not in pericles
9 | KRT | 9KRTB1004 | IN | IN | OUT | NO | 3 | 0.6 | A | PVC | PVC | 1000V ac | DWT, FDR, IRT and V&T | 2RO (V&T) and 4RO | NO | LAPP | EMS |  |  |  | 9KRT500AR | 9KRT505CR | N1 | IND (SITE RUN) | 3 x 0,6mm² | [5 empty] | not in pericles
9 | KRT | 9KRTB1005 | IN | IN | OUT | NO | 3 | 0.6 | A | PVC | PVC | 1000V ac | DWT, FDR, IRT and V&T | 2RO (V&T) and 4RO | NO | LAPP | EMS |  |  |  | 9KRT500AR | 9KRT506CR | N1 | IND (SITE RUN) | 3 x 0,6mm² | [5 empty] | not in pericles
9 | KRT | 9KRTB1006 | IN | IN | OUT | NO | 3 | 0.6 | A | PVC | PVC | 1000V ac | DWT, FDR, IRT and V&T | 2RO (V&T) and 4RO | NO | LAPP | EMS |  |  |  | 9KRT500AR | 9KRT507CR | N1 | IND (SITE RUN) | 3 x 0,6mm² | [5 empty] | not in pericles
9 | KRT | 9KRTB1007 | IN | IN | OUT | NO | 3 | 0.6 | A | PVC | PVC | 1000V ac | DWT, FDR, IRT and V&T | 2RO (V&T) and 4RO | NO | LAPP | EMS |  |  |  | 9KRT500AR | 9KRT508CR | N1 | IND (SITE RUN) | 3 x 0,6mm² | [5 empty] | not in pericles
9 | KRT | 9KRTB1008 | IN | IN | OUT | NO | 3 | 0.6 | A | PVC | PVC | 1000V ac | DWT, FDR, IRT and V&T | 2RO (V&T) and 4RO | NO | LAPP | EMS |  |  |  | 9KRT500AR | 9KRT509CR | N1 | IND (SITE RUN) | 3 x 0,6mm² | [5 empty] | not in pericles
9 | KRT | 9KRTB1009 | IN | IN | OUT | NO | 3 | 0.6 | A | PVC | PVC | 1000V ac | DWT, FDR, IRT and V&T | 2RO (V&T) and 4RO | NO | LAPP | EMS |  |  |  | 9KRT530CR | 9KRT510CR | N1 | IND (SITE RUN) | 3 x 0,6mm² | [5 empty] | not in pericles
9 | KRT | 9KRTB1010 | IN | IN | OUT | NO | 3 | 0.6 | A | PVC | PVC | 1000V ac | DWT, FDR, IRT and V&T | 2RO (V&T) and 4RO | NO | LAPP | EMS |  |  |  | 9KRT530CR | 9KRT511CR | N1 | IND (SITE RUN) | 3 x 0,6mm² | [5 empty] | not in pericles
9 | KRT | 9KRTB1011 | IN | IN | OUT | NO | 3 | 0.6 | A | PVC | PVC | 1000V ac | DWT, FDR, IRT and V&T | 2RO (V&T) and 4RO | NO | LAPP | EMS |  |  |  | 9KRT530CR | 9KRT512CR | N1 | IND (SITE RUN) | 3 x 0,6mm² | [5 empty] | not in pericles
9 | KRT | 9KRTB1012 | IN | IN | OUT | NO | 3 | 0.6 | A | PVC | PVC | 1000V ac | DWT, FDR, IRT and V&T | 2RO (V&T) and 4RO | NO | LAPP | EMS |  |  |  | 9KRT530CR | 9KRT513CR | N1 | IND (SITE RUN) | 3 x 0,6mm² | [5 empty] | not in pericles
9 | KRT | 9KRTB1013 | IN | IN | OUT | NO | 3 | 0.6 | A | PVC | PVC | 1000V ac | DWT, FDR, IRT and V&T | 2RO (V&T) and 4RO | NO | LAPP | EMS |  |  |  | 9KRT530CR | 9KRT514CR | N1 | IND (SITE RUN) | 3 x 0,6mm² | [5 empty] | not in pericles
9 | KRT | 9KRTB1014 | IN | IN | OUT | NO | 3 | 0.6 | A | PVC | PVC | 1000V ac | DWT, FDR, IRT and V&T | 2RO (V&T) and 4RO | NO | LAPP | EMS |  |  |  | 9KRT530CR | 9KRT515CR | N1 | IND (SITE RUN) | 3 x 0,6mm² | [5 empty] | not in pericles
9 | KRT | 9KRTB1015 | IN | IN | OUT | NO | 3 | 0.6 | A | PVC | PVC | 1000V ac | DWT, FDR, IRT and V&T | 2RO (V&T) and 4RO | NO | LAPP | EMS |  |  |  | 9KRT530CR | 9KRT516CR | N1 | IND (SITE RUN) | 3 x 0,6mm² | [5 empty] | not in pericles
9 | KRT | 9KRTB1016 | IN | IN | OUT | NO | 3 | 0.6 | A | PVC | PVC | 1000V ac | DWT, FDR, IRT and V&T | 2RO (V&T) and 4RO | NO | LAPP | EMS |  |  |  | 9KRT530CR | 9KRT517CR | N1 | IND (SITE RUN) | 3 x 0,6mm² | [5 empty] | not in pericles
9 | KRT | 9KRTB1017 | IN | IN | OUT | NO | 3 | 0.6 | A | PVC | PVC | 1000V ac | DWT, FDR, IRT and V&T | 2RO (V&T) and 4RO | NO | LAPP | EMS |  |  |  | 9KRT530CR | 9KRT518CR | N1 | IND (SITE RUN) | 3 x 0,6mm² | [5 empty] | not in pericles
9 | KRT | 9KRTB1018 | IN | IN | OUT | NO | 3 | 0.6 | A | PVC | PVC | 1000V ac | DWT, FDR, IRT and V&T | 2RO (V&T) and 4RO | NO | LAPP | EMS |  |  |  | 9KRT530CR | 9KRT519CR | N1 | IND (SITE RUN) | 3 x 0,6mm² | [5 empty] | not in pericles
9 | KRT | 9KRTB1019 | IN | IN | OUT | NO | 3 | 0.6 | A | PVC | PVC | 1000V ac | DWT, FDR, IRT and V&T | 2RO (V&T) and 4RO | NO | LAPP | EMS |  |  |  | 9KRT530CR | 9KRT520CR | N1 | IND (SITE RUN) | 3 x 0,6mm² | [5 empty] | not in pericles
9 | KRT | 9KRTB1020 | IN | IN | OUT | NO | 3 | 0.6 | A | PVC | PVC | 1000V ac | DWT, FDR, IRT and V&T | 2RO (V&T) and 4RO | NO | LAPP | EMS |  |  |  | 9KRT530CR | 9KRT521CR | N1 | IND (SITE RUN) | 3 x 0,6mm² | [5 empty] | not in pericles
9 | KRT | 9KRTB1021 | IN | IN | OUT | NO | 3 | 0.6 | A | PVC | PVC | 1000V ac | DWT, FDR, IRT and V&T | 2RO (V&T) and 4RO | NO | LAPP | EMS |  |  |  | 9KRT530CR | 9KRT522CR | N1 | IND (SITE RUN) | 3 x 0,6mm² | [5 empty] | not in pericles
9 | KRT | 9KRTB1022 | IN | IN | OUT | NO | 3 | 0.6 | A | PVC | PVC | 1000V ac | DWT, FDR, IRT and V&T | 2RO (V&T) and 4RO | NO | LAPP | EMS |  |  |  | 9KRT530CR | 9KRT523CR | N1 | IND (SITE RUN) | 3 x 0,6mm² | [5 empty] | not in pericles
9 | KRT | 9KRTB1023 | IN | IN | OUT | NO | 3 | 2.5 | A | PVC | PVC | 1000V ac | DWT, FDR, IRT and V&T | 2RO (V&T) and 4RO | NO | ABERDARE/AFRICAN CABLES | EMS |  |  |  | 9KRT500AR | 9KRT530CR | N1 | IND (SITE RUN) | 3 x 2,5mm2 | [5 empty] | not in pericles
9 | LBG | 9LBGB0001 | IN | IN | OUT | NO | 3 | 35 | A | PVC | PVC | 1000V ac | DWT, FDR, IRT and V&T | 2RO (V&T) and 4RO | NO | ALSTHOM | EMS | 22 | 38 | 20 | 9LKK0506 | 9LBG001RD | N1 | A 01 9L3356P4 9L310 A 01 9L3356P4 9L310 A 02 9L33KAA2 9L310 A 03 9L44KAA2 9L410 A 04 9L4442F1 9L410 A 05 9L4442E1 9L410 A 06 9L4442D1 9L410 A 07 9L4442C1 9L410 | 3 x 35mm2
9 | LBG | 9LBGB0002 | IN | IN | OUT | NO | 3 | 35 | A | PVC | PVC | 1000V ac | DWT, FDR, IRT and V&T | 2RO (V&T) and 4RO | NO | ALSTHOM | EMS | 87 | 90 | 90 | 9LKI0307 | 9LBG002RD | N1 | A 01 9N2222H1 9N2C45 A 01 9N2222H1 9N2C45 A 02 9N2222G1 9N2C45 A 03 9N2222F1 9N2C45 A 04 9N2222E1 9N2C45 A 05 9N2222D1 9N2C45 A 06 9N2222C1 9N2C45 A 07 9N2222B1 9N2C47 A 08 9N2200C2 9N2C34 A 09 9N2200B2 9N2A34 A 09 9N2200B2 9N2C34 A 10 9N2200A2 9N2A34 A 11 9N22A3A2 9N2A34 A 12 9N33A3A2 9N395 A 13 9N3340C2 9N395 A 14 9N3340B2 9N395 A 15 9N3340A2 9N395 A 16 9L3362C2 9L312 A 17 9L3362B2 9L310 A 17 9L3362B2 9L312 A 18 9L3362A2 9L310 A 19 9L3356K4 9L310 A 20 9L3356L4 9L310 A 21 9L3356M4 9L310 A 22 9L3356N4 9L310 A 23 9L3356P4 9L310 A 24 9L33KAA1 9L310 A 25 9L44KAA1 9L410 A 26 9L4442F1 9L410 A 27 9L4442E1 9L410 A 28 9L4442D1 9L410 A 29 9L4442C1 9L410 | 3 x 35mm2
9 | LBG | 9LBGB0900 | IN | IN | OUT | NO | 3 | 35 | A | PVC | PVC | 1000V ac | DWT, FDR, IRT and V&T | 2RO (V&T) and 4RO | NO | NIA (MODIFICATION) | EMS |  |  | 130 | 9LBG101CR | 1LLY206JA | X1 | IND, 9L4421E, IND, 9L4KA1A, 9L3KA1A, 9L3564P-H, 9L3571C, 1L3303T, 1L3394M-G, 1L3363B-C, 1L3423C-B, 1L3424B-A, 1L3154E-C, IND, 1L3084E-C, IND | 3 x 35mm2 | [5 empty] | duplicate cable number with different 'equipment from and to' information
9 | LBG | 9LBGB0901 | IN | IN | OUT | NO | 3 | 35 | A | PVC | PVC | 1000V ac | DWT, FDR, IRT and V&T | 2RO (V&T) and 4RO | NO | NIA (MODIFICATION) | EMS |  |  | 55 | 9LBG102CR | 2LLY206JA | X1 | IND, 9L4421D, 4KA1A, 3KA1A, 3564P-M, 3851F, 3152B-A, IND | 3 x 35mm2 | [5 empty] | duplicate cable number with different 'equipment from and to' information
9 | LBG | 9LBGB0902 | IN | IN | OUT | NO | 3 | 35 | A | PVC | PVC | 1000V ac | DWT, FDR, IRT and V&T | 2RO (V&T) and 4RO | NO | NIA (MODIFICATION) | EMS |  |  | 10 | 9LBG001RD | 9LBG101CR | X1 | IND, 9L4421C-D, IND | 3 x 35mm2 | [5 empty] | duplicate cable number with different 'equipment from and to' information
9 | LBG | 9LBGB0903 | IN | IN | OUT | NO | 3 | 35 | A | PVC | PVC | 1000V ac | DWT, FDR, IRT and V&T | 2RO (V&T) and 4RO | NO | NIA (MODIFICATION) | EMS |  |  | 12 | 9LBG002RD | 9LBG102CR | X1 | IND, 9L4421C-D, IND | 3 x 35mm2 | [5 empty] | duplicate cable number with different 'equipment from and to' information
9 | LBH | 9LBHB0001 | IN | IN | OUT | NO | 3 | 50 | A | PVC | PVC | 1000V ac | DWT, FDR, IRT and V&T | 2RO (V&T) and 4RO | NO | ALSTHOM | EMS | 4 | 14 | 14 | 9LKN0211 | 9LBH001RD | N1 | A 01 9Y2204B1 9Y20Y A 01 9Y2204B1 9Y20Y A 02 9Y2207A1 9Y20Y A 03 9Y2201D1 9Y20Y | 3 x 50mm2
9 | LBK | 9LBKB0001 | IN | IN | OUT | NO | 3 | 16 | A | PVC | PVC | 1000V ac | DWT, FDR, IRT and V&T | 2RO (V&T) and 4RO | NO | ALSTHOM | EMS | 28 | 38 | 38 | 9LLV0202 | 9LBK001RD | X1 | A 01 9D1181B1 9D181 A 01 9D1181B1 9D181 A 02 9D1181C1 9D181 A 03 9D1181D1 9D181 A 04 9D1181E1 9D181 A 05 9D1184B1 9D181 A 06 9D11H0A2 9D181 A 07 9D00H0A2 9D083 A 08 9D0000A2 9D082 A 08 9D0000A2 9D083 | 3 x 16mm2
9 | LCD | 9LCDB0001 | IN | IN | OUT | NO | 3 | 16 | A | PVC | PVC | 1000V ac | DWT, FDR, IRT and V&T | 2RO (V&T) and 4RO | NO | ALSTHOM | EMS | 27 | 32 | 26 | 9LKK0505 | 9LCD001RD | N1 | A 01 9L3356P4 9L310 A 01 9L3356P4 9L310 A 02 9L33KAA2 9L310 A 03 9L44KAA2 9L410 A 04 9L4442F1 9L410 A 05 9L4442E1 9L410 A 06 9L4442D1 9L410 A 07 9L4442C1 9L410 A 08 9L4442B1 9L410 | 3 x 16mm2
9 | LCD | 9LCDB0002 | IN | IN | OUT | NO | 3 | 16 | A | PVC | PVC | 1000V ac | DWT, FDR, IRT and V&T | 2RO (V&T) and 4RO | NO | ALSTHOM | EMS | 92 | 95 | 108 | 9LKI0306 | 9LCD002RD | N1 | A 01 9N2222H1 9N2C45 A 01 9N2222H1 9N2C45 A 02 9N2222G1 9N2C45 A 03 9N2222F1 9N2C45 A 04 9N2222E1 9N2C45 A 05 9N2222D1 9N2C45 A 06 9N2222C1 9N2C45 A 07 9N2222B1 9N2C47 A 08 9N2200C2 9N2C34 A 09 9N2200B2 9N2A34 A 09 9N2200B2 9N2C34 A 10 9N2200A2 9N2A34 A 11 9N22A3A2 9N2A34 A 12 9N33A3A2 9N395 A 13 9N3340C2 9N395 A 14 9N3340B2 9N395 A 15 9N3340A2 9N395 A 16 9L3362C2 9L312 A 17 9L3362B2 9L310 A 17 9L3362B2 9L312 A 18 9L3362A2 9L310 A 19 9L3356K4 9L310 A 20 9L3356L4 9L310 A 21 9L3356M4 9L310 A 22 9L3356N4 9L310 A 23 9L3356P4 9L310 A 24 9L33KAA1 9L310 A 25 9L44KAA1 9L410 A 26 9L4442F1 9L410 A 27 9L4442E1 9L410 A 28 9L4442D1 9L410 A 29 9L4442C1 9L410 A 30 9L4442B1 9L410 | 3 x 16mm2
9 | LCD | 9LCDB0900 | IN | IN | OUT | NO | 3 | 16 | A | PVC | PVC | 1000V ac | DWT, FDR, IRT and V&T | 2RO (V&T) and 4RO | NO | NIA (MODIFICATION) | EMS |  |  |  | 1LLY001TB | 9LCD101CR | L1 |  | 3 x 16mm2 | [5 empty] | not in pericles
9 | LCD | 9LCDB0901 | IN | IN | OUT | NO | 3 | 16 | A | PVC | PVC | 1000V ac | DWT, FDR, IRT and V&T | 2RO (V&T) and 4RO | NO | NIA (MODIFICATION) | EMS |  |  |  | 2LLY001TB | 9LCD102CR | L1 |  | 3 x 16mm2 | [5 empty] | not in pericles
9 | LCD | 9LCDB0902 | IN | IN | OUT | NO | 3 | 16 | A | PVC | PVC | 1000V ac | DWT, FDR, IRT and V&T | 2RO (V&T) and 4RO | NO | NIA (MODIFICATION) | EMS |  |  |  | 9LCD101CR | 9LCD001RD | L1 |  | 3 x 16mm2 | [5 empty] | not in pericles
9 | LCD | 9LCDB0903 | IN | IN | OUT | NO | 3 | 16 | A | PVC | PVC | 1000V ac | DWT, FDR, IRT and V&T | 2RO (V&T) and 4RO | NO | NIA (MODIFICATION) | EMS |  |  |  | 9LCD102CR | 9LCD002RD | L1 |  | 3 x 16mm2 | [5 empty] | not in pericles
9 | LCG | 9LCGB0001 | IN | IN | OUT | NO | 3 | 16 | A | PVC | PVC | 1000V ac | DWT, FDR, IRT and V&T | 2RO (V&T) and 4RO | NO | ALSTHOM | EMS | 27 | 36 | 36 | 9LLV0203 | 9LCG001RD | L1 | A 01 9D1181B1 9D181 A 01 9D1181B1 9D181 A 02 9D1181C1 9D181 A 03 9D1181D1 9D181 A 04 9D1181E1 9D181 A 05 9D1184B1 9D181 A 06 9D11H0A2 9D181 A 07 9D00H0A2 9D083 A 08 9D0000A2 9D082 A 08 9D0000A2 9D083 | 3 x 16mm2
9 | LGI | 9LGIB0900 | IN | IN | OUT | NO | 3 | 50 | A | PVC | PVC | 1000V ac | DWT, FDR, IRT and V&T | 2RO (V&T) and 4RO | NO | NIA (MODIFICATION) | EMS | 0 | 20 | 0 | 9LGI071JA | 9LTP001AR | L1 | E9LGI B0900 A IN 03 50 A 9L410 9LGI 071JA 9LGI 071JA 9L410 9LTP 001AR 9LTP 001AR 0 | 3 x 50mm2 | [5 empty] | duplicate cable number
9 | LGR | 9LGRB0001 | IN | IN | OUT | NO | 3 | 150 | MTAL (A) | PVC | XLPE | 6,6kV | IRT, OHT, V&T, VLF-TD and VLF-PD | 4Y | YES | ALSTHOM | EMS | 242 | 251 | 251 | 9LKK0105 | 9LGR001CR | L1 | A 01 9L3356M4 9L310 A 01 9L3356M4 9L310 A 02 9L3356L4 9L310 A 03 9L3356K4 9L310 A 04 9L3356J4 9L310 A 05 9L3356H4 9L310 A 06 9L3356G4 9L312 A 07 1L3356G4 1L306 A 08 1L3356F4 1L306 A 09 1L3356E4 1L306 A 10 1L3356D4 1L306 A 11 1L3356C4 1L306 A 12 1L334JA1 1L306 A 13 1L224JA1 1L204 A 14 1L114JA1 1L109 A 15 1L1112E1 1L109 A 16 1L1112D1 1L109 A 17 1L1112C1 1L105 A 17 1L1112C1 1L109 A 18 1L1114A1 1L105 A 19 1L1110G3 1L105 A 20 1L1110F3 1L105 A 21 1L1110E3 1L101 A 21 1L1110E3 1L113 A 22 1M1100A4 1M1? A 23 1M11H1A4 1M1? A 24 1M1101A4 1M1? A 25 1M1101B4 1M1? A 26 1M1101C4 1M1? A 27 1M1101D4 1M1? A 28 1G1100A5 1G1GJ | 3 x 150mm2
9 | LGR | 9LGRB0002 | IN | IN | OUT | NO | 3 | 150 | MTAL (A) | PVC | XLPE | 6,6kV | IRT, OHT, V&T, VLF-TD and VLF-PD | 4Y | YES | ALSTHOM | EMS | 242 | 253 | 253 | 9LKK0105 | 9LGR001CR | L1 | A 01 9L3356M4 9L310 A 01 9L3356M4 9L310 A 02 9L3356L4 9L310 A 03 9L3356K4 9L310 A 04 9L3356J4 9L310 A 05 9L3356H4 9L310 A 06 9L3356G4 9L312 A 07 1L3356G4 1L306 A 08 1L3356F4 1L306 A 09 1L3356E4 1L306 A 10 1L3356D4 1L306 A 11 1L3356C4 1L306 A 12 1L334JA1 1L306 A 13 1L224JA1 1L204 A 14 1L114JA1 1L109 A 15 1L1112E1 1L109 A 16 1L1112D1 1L109 A 17 1L1112C1 1L105 A 17 1L1112C1 1L109 A 18 1L1114A1 1L105 A 19 1L1110G3 1L105 A 20 1L1110F3 1L105 A 21 1L1110E3 1L101 A 21 1L1110E3 1L113 A 22 1M1100A4 1M1? A 23 1M11H1A4 1M1? A 24 1M1101A4 1M1? A 25 1M1101B4 1M1? A 26 1M1101C4 1M1? A 27 1M1101D4 1M1? A 28 1G1100A5 1G1GJ | 3 x 150mm2
9 | LGR | 9LGRB0003 | IN | IN | OUT | NO | 3 | 50 | A | PVC | PVC | 1000V ac | DWT, FDR, IRT and V&T | 4Y | YES | ALSTHOM | EMS | 261 | 266 | 266 | 9LKK0309 | 9LGR101CR | L1 | A 01 9L3356M4 9L310 A 01 9L3356M4 9L310 A 02 9L3356L4 9L310 A 03 9L3356K4 9L310 A 04 9L3356J4 9L310 A 05 9L3356H4 9L310 A 06 9L3356G4 9L312 A 07 1L3356G4 1L306 A 08 1L3356F4 1L306 A 09 1L3356E4 1L306 A 10 1L3356D4 1L306 A 11 1L3356C4 1L306 A 12 1L334JA1 1L306 A 13 1L224JA1 1L204 A 14 1L114JA1 1L109 A 15 1L1112E1 1L109 A 16 1L1112D1 1L109 A 17 1L1112C1 1L105 A 17 1L1112C1 1L109 A 18 1L1114A1 1L105 A 19 1L1110G3 1L105 A 20 1L1110F3 1L105 A 21 1L1110E3 1L101 A 21 1L1110E3 1L113 A 22 1M1100A4 1M1? A 23 1M11H1A4 1M1? A 24 1M1101A4 1M1? A 25 1M1101B4 1M1? A 26 1M1101C4 1M1? A 27 1M1101D4 1M1? A 28 1G1100A5 1G1GJ A 29 9J1101A5 9J11J A 30 9J1101B5 9J11J A 31 9J1101C5 9J11J A 32 9J1101D5 9J11J A 33 9J1101E5 9J11J A 34 9J1101F5 9J11J A 35 9J1101G5 9J11J A 36 9J1101H5 9J11J | 3 x 50mm2
9 | LGR | 9LGRB0004 | IN | IN | OUT | NO | 3 | 16 | A | PVC | PVC | 1000V ac | DWT, FDR, IRT and V&T | 4Y | YES | ALSTHOM | EMS | 20 | 10 | 10 | 9LGR101CR | 9LGR103CR | L1 | K9LGR B0004 A IN 03 16 A 9J22J 9LGR 101CR 9LGR 101CR 9J22J 9LGR 103CR 9LGR 103CR 10 | 3 x 16mm2
9 | LGR | 9LGRB0005 | IN | IN | OUT | NO | 3 | 50 | A | PVC | PVC | 1000V ac | DWT, FDR, IRT and V&T | 4Y | YES | ALSTHOM | EMS | 261 | 265 | 265 | 9LKK0307 | 9LGR201CR | L1 | A 01 9L3356M4 9L310 A 01 9L3356M4 9L310 A 02 9L3356L4 9L310 A 03 9L3356K4 9L310 A 04 9L3356J4 9L310 A 05 9L3356H4 9L310 A 06 9L3356G4 9L312 A 07 1L3356G4 1L306 A 08 1L3356F4 1L306 A 09 1L3356E4 1L306 A 10 1L3356D4 1L306 A 11 1L3356C4 1L306 A 12 1L334JA1 1L306 A 13 1L224JA1 1L204 A 14 1L114JA1 1L109 A 15 1L1112E1 1L109 A 16 1L1112D1 1L109 A 17 1L1112C1 1L105 A 17 1L1112C1 1L109 A 18 1L1114A1 1L105 A 19 1L1110G3 1L105 A 20 1L1110F3 1L105 A 21 1L1110E3 1L101 A 21 1L1110E3 1L113 A 22 1M1100A4 1M1? A 23 1M11H1A4 1M1? A 24 1M1101A4 1M1? A 25 1M1101B4 1M1? A 26 1M1101C4 1M1? A 27 1M1101D4 1M1? A 28 1G1100A5 1G1GJ A 29 9J1101A5 9J11J A 30 9J1101B5 9J11J A 31 9J1101C5 9J11J A 32 9J1101D5 9J11J | 3 x 50mm2
9 | LGR | 9LGRB0006 | IN | IN | OUT | NO | 3 | 16 | A | PVC | PVC | 1000V ac | DWT, FDR, IRT and V&T | 4Y | YES | ALSTHOM | EMS | 20 | 10 | 10 | 9LGR201CR | 9LGR203CR | L1 | K9LGR B0006 A IN 03 16 A 9J22J 9LGR 201CR 9LGR 201CR 9J22J 9LGR 203CR 9LGR 203CR 10 | 3 x 16mm2
9 | LGR | 9LGRB0007 | IN | IN | OUT | NO | 2 | 2.5 | A | PVC | PVC | 1000V ac | DWT, FDR, IRT and V&T | 4Y | YES | ALSTHOM | EMS | 20 | 11 | 11 | 9LGR101CR | 9LGR103CR | L1 | K9LGR B0007 A IN 02 2.5 A 9J22J 9LGR 101CR 9LGR 101CR 9J22J 9LGR 103CR 9LGR 103CR 11 | 2 x 2,5mm2
9 | LGR | 9LGRB0008 | IN | IN | OUT | NO | 2 | 2.5 | A | PVC | PVC | 1000V ac | DWT, FDR, IRT and V&T | 4Y | YES | ALSTHOM | EMS | 20 | 11 | 11 | 9LGR101CR | 9LGR103CR | L1 | K9LGR B0008 A IN 02 2.5 A 9J22J 9LGR 101CR 9LGR 101CR 9J22J 9LGR 103CR 9LGR 103CR 11 | 2 x 2,5mm2
9 | LGR | 9LGRB0009 | IN | IN | OUT | NO | 2 | 2.5 | A | PVC | PVC | 1000V ac | DWT, FDR, IRT and V&T | 4Y | YES | ALSTHOM | EMS | 20 | 10 | 10 | 9LGR201CR | 9LGR203CR | L1 | K9LGR B0009 A IN 02 2.5 A 9J22J 9LGR 201CR 9LGR 201CR 9J22J 9LGR 203CR 9LGR 203CR 10 | 2 x 2,5mm2
9 | LGR | 9LGRB0010 | IN | IN | OUT | NO | 2 | 2.5 | A | PVC | PVC | 1000V ac | DWT, FDR, IRT and V&T | 4Y | YES | ALSTHOM | EMS | 20 | 11 | 11 | 9LGR201CR | 9LGR203CR | L1 | K9LGR B0010 A IN 02 2.5 A 9J22J 9LGR 201CR 9LGR 201CR 9J22J 9LGR 203CR 9LGR 203CR 11 | 2 x 2,5mm2
9 | LGR | 9LGRB0011 | IN | IN | OUT | NO | 3 | 50 | A | PVC | PVC | 1000V ac | DWT, FDR, IRT and V&T | 4Y | YES | ALSTHOM | EMS | 13 | 42 | 42 | 9LGR001CR | 9LGR002CR | L1 | A 01 0G1111A2 0G1C A 01 0G1111A2 0G1C | 3 x 50mm2
9 | LGR | 9LGRB0012 | IN | IN | OUT | NO | 3 | 16 | A | PVC | PVC | 1000V ac | DWT, FDR, IRT and V&T | 4Y | YES | ALSTHOM | EMS | 13 | 34 | 34 | 9LGR001CR | 9GEV007TP | L1 | A 01 0G1111A2 0G1C A 01 0G1111A2 0G1C | 3 x 16mm2
9 | LGR | 9LGRB0013 | IN | IN | OUT | NO | 2 | 2.5 | A | PVC | PVC | 1000V ac | DWT, FDR, IRT and V&T | 4Y | YES | ALSTHOM | EMS | 13 | 35 | 35 | 9LGR001CR | 9LGR002CR | L1 | A 01 0G1111A2 0G1C A 01 0G1111A2 0G1C | 2 x 2,5mm2
9 | LGR | 9LGRB0014 | IN | IN | OUT | NO | 2 | 2.5 | A | PVC | PVC | 1000V ac | DWT, FDR, IRT and V&T | 4Y | YES | ALSTHOM | EMS | 22 | 14 | 14 | 9LGR002CR | 9GEV007TP | L1 | A 01 0G1111A2 0G1C A 01 0G1111A2 0G1C | 2 x 2,5mm2
9 | LGR | 9LGRB0015 | IN | IN | OUT | NO | 2 | 2.5 | A | PVC | PVC | 1000V ac | DWT, FDR, IRT and V&T | 4Y | YES | ALSTHOM | EMS | 22 | 12 | 12 | 9LGR002CR | 9GEV007TP | L1 | A 01 0G1111A2 0G1C A 01 0G1111A2 0G1C | 2 x 2,5mm2
9 | LGR | 9LGRB0016 | IN | IN | OUT | NO | 2 | 2.5 | A | PVC | PVC | 1000V ac | DWT, FDR, IRT and V&T | 4Y | YES | ALSTHOM | EMS | 22 | 12 | 12 | 9LGR002CR | 9GEV007TP | L1 | A 01 0G1111A2 0G1C A 01 0G1111A2 0G1C | 2 x 2,5mm2
9 | LGR | 9LGRB0017 | IN | IN | OUT | NO | 2 | 2.5 | A | PVC | PVC | 1000V ac | DWT, FDR, IRT and V&T | 4Y | YES | ALSTHOM | EMS | 22 | 23 | 23 | 9LGR002CR | 9GEV007TP | L1 | A 01 0G1111A2 0G1C A 01 0G1111A2 0G1C | 2 x 2,5mm2
9 | LGR | 9LGRB0018 | IN | IN | OUT | NO | 3 | 50 | A | PVC | PVC | 1000V ac | DWT, FDR, IRT and V&T | 4Y | YES | ALSTHOM | EMS | 22 | 17 | 17 | 9LGR002CR | 9GEV007TP | L1 | A 01 0G1111A2 0G1C A 01 0G1111A2 0G1C | 3 x 50mm2
9 | LGR | 9LGRB0019 | IN | IN | OUT | NO | 3 | 2.5 | A | PVC | PVC | 1000V ac | DWT, FDR, IRT and V&T | 4Y | YES | ALSTHOM | EMS | 22 | 18 | 18 | 9LGR002CR | 9GEV007TP | L1 | A 01 0G1111A2 0G1C A 01 0G1111A2 0G1C | 3 x 2,5mm2
9 | LGR | 9LGRB0020 | IN | IN | OUT | NO | 3 | 35 | A | PVC | PVC | 1000V ac | DWT, FDR, IRT and V&T | 4Y | YES | ALSTHOM | EMS | 14 | 0 | 40 | 9LGR003CR | 9LGR003AR | L1 | A 01 0G1111A2 0G1C A 01 0G1111A2 0G1C | 3 x 35mm2
9 | LGR | 9LGRB0021 | IN | IN | OUT | NO | 3 | 35 | A | PVC | PVC | 1000V ac | DWT, FDR, IRT and V&T | 4Y | YES | ALSTHOM | EMS | 20 | 0 | 4 | 9LGR001CR | 9LGR003CR | L1 | K9LGR B0021 A IN 03 35 A 9J22J 9LGR 001CR 9LGR 001CR 9J22J 9J22J 38BN 9LGR 003CR 4 | 3 x 35mm2
9 | LGR | 9LGRB0022 | IN | IN | OUT | NO | 3 | 2.5 | A | PVC | PVC | 1000V ac | DWT, FDR, IRT and V&T | 4Y | YES | ALSTHOM | EMS | 20 | 0 | 10 | 9LGR003AR | 9LGR009CR | L1 | K9LGR B0022 A IN 03 2.5 A 9J22J 9J22J 38BN 9LGR 003AR 9J22J 9J22J 38BN 9LGR 009CR 10 | 3 x 2,5mm2
9 | LGR | 9LGRB0023 | IN | IN | OUT | NO | 3 | 2.5 | A | PVC | PVC | 1000V ac | DWT, FDR, IRT and V&T | 4Y | YES | ALSTHOM | EMS | 20 | 0 | 9 | 9LGR003AR | 9LGR009CR | L1 | K9LGR B0023 A IN 03 2.5 A 9J22J 9J22J 38BN 9LGR 003AR 9J22J 9J22J 38BN 9LGR 009CR 9 | 3 x 2,5mm2
9 | LGR | 9LGRB0024 | IN | IN | OUT | NO | 3 | 2.5 | A | PVC | PVC | 1000V ac | DWT, FDR, IRT and V&T | 4Y | YES | ALSTHOM | EMS | 20 | 0 | 10 | 9LGR003AR | 9LGR009CR | L1 | K9LGR B0024 A IN 03 2.5 A 9J22J 9J22J 38BN 9LGR 003AR 9J22J 9J22J 38BN 9LGR 009CR 10 | 3 x 2,5mm2
9 | LGR | 9LGRB0025 | IN | IN | OUT | NO | 3 | 2.5 | A | PVC | PVC | 1000V ac | DWT, FDR, IRT and V&T | 4Y | YES | ALSTHOM | EMS | 20 | 0 | 10 | 9LGR003AR | 9LGR009CR | L1 | K9LGR B0025 A IN 03 2.5 A 9J22J 9J22J 38BN 9LGR 003AR 9J22J 9J22J 38BN 9LGR 009CR 10 | 3 x 2,5mm2
9 | LGR | 9LGRB0026 | IN | IN | OUT | NO | 3 | 2.5 | A | PVC | PVC | 1000V ac | DWT, FDR, IRT and V&T | 4Y | YES | ALSTHOM | EMS | 20 | 0 | 10 | 9LGR003AR | 9LGR009CR | L1 | K9LGR B0026 A IN 03 2.5 A 9J22J 9J22J 38BN 9LGR 003AR 9J22J 9J22J 38BN 9LGR 009CR 10 | 3 x 2,5mm2
9 | LGR | 9LGRB0027 | IN | IN | OUT | NO | 3 | 2.5 | A | PVC | PVC | 1000V ac | DWT, FDR, IRT and V&T | 4Y | YES | ALSTHOM | EMS | 20 | 0 | 10 | 9LGR003AR | 9LGR009CR | L1 | K9LGR B0027 A IN 03 2.5 A 9J22J 9J22J 38BN 9LGR 003AR 9J22J 9J22J 38BN 9LGR 009CR 10 | 3 x 2,5mm2
9 | LGR | 9LGRB0028 | IN | IN | OUT | NO | 3 | 2.5 | A | PVC | PVC | 1000V ac | DWT, FDR, IRT and V&T | 4Y | YES | ALSTHOM | EMS | 20 | 0 | 10 | 9LGR003AR | 9LGR009CR | L1 | K9LGR B0028 A IN 03 2.5 A 9J22J 9J22J 38BN 9LGR 003AR 9J22J 9J22J 38BN 9LGR 009CR 10 | 3 x 2,5mm2
9 | LGR | 9LGRB0029 | IN | IN | OUT | NO | 3 | 2.5 | A | PVC | PVC | 1000V ac | DWT, FDR, IRT and V&T | 4Y | YES | ALSTHOM | EMS | 20 | 0 | 10 | 9LGR003AR | 9LGR009CR | L1 | K9LGR B0029 A IN 03 2.5 A 9J22J 9J22J 38BN 9LGR 003AR 9J22J 9J22J 38BN 9LGR 009CR 10 | 3 x 2,5mm2
9 | LGR | 9LGRB0030 | IN | IN | OUT | NO | 3 | 2.5 | A | PVC | PVC | 1000V ac | DWT, FDR, IRT and V&T | 4Y | YES | ALSTHOM | EMS | 20 | 0 | 5 | 9LGR003AR | 9LGR009CR | L1 | K9LGR B0030 A IN 03 2.5 A 9J22J 9J22J 38BN 9LGR 003AR 9J22J 9J22J 38BN 9LGR 009CR 5 | 3 x 2,5mm2
9 | LHC | 9LHCA0001 | IN | IN | OUT | YES | 1 | 400 | MTAL (A) | PVC | XLPE | 6,6kV | IRT, OHT, V&T, VLF-TD and VLF-PD | 4RO | NO | ALSTHOM | EMS | 13 | 159 | 159 | 9LHC0101 | 1LHB0801 | L1 | A 01 9D1180C1 9D181 A 01 9D1180C1 9D181 A 02 9D11H0A1 9D181 A 03 9D00H0A1 9D083 A 04 9D0000A1 9D082 A 04 9D0000A1 9D083 A 05 1D0000B1 1D042 A 06 1D0000C1 1D042 A 07 2D0000D1 2D022 A 08 2D00W3A1 2D022 A 09 2L11Z0A1 2L142 A 10 2L1110A1 2L142 A 10 2L1110A1 2L146 A 10 2L1110A1 2L150 A 11 9L1110A1 9L115 A 12 9L11JAA1 9L115 A 13 2L22JAA1 2L244 A 14 9L33JAA1 9L307 A 15 9L3358A1 9L307 A 16 9L3358B1 9L307 A 17 9L3358C1 9L307 A 17 9L3358C1 9L312 A 18 9L3358D1 9L312 A 19 9L3359B2 9L312 A 20 9L3359A2 9L312
9 | LHC | 9LHCA0002 | IN | IN | OUT | YES | 1 | 400 | MTAL (A) | PVC | XLPE | 6,6kV | IRT, OHT, V&T, VLF-TD and VLF-PD | 4RO | NO | ALSTHOM | EMS | 156 | 167 | 167 | 9LHS001AR | 9LHC0501 | L1 | K9LHC A0002 A IN 01 400 MTAL 9D281 9LHS 001AR 9LHS 001AR 9L411 9LHC 0501 9LHC 0501 167 | 1 x 400mm2 | [5 empty] | not in pericles
9 | LHC | 9LHCA0003 | IN | IN | OUT | YES | 1 | 400 | MTAL (A) | PVC | XLPE | 6,6kV | IRT, OHT, V&T, VLF-TD and VLF-PD | 4RO | NO | ALSTHOM | EMS | 156 | 143 | 143 | 9LHS001AR | 9LHC0501 | L1 | K9LHC A0003 A IN 01 400 MTAL 9D281 9LHS 001AR 9LHS 001AR 9L411 9LHC 0501 9LHC 0501 143 | 1 x 400mm2 | [5 empty] | not in pericles
9 | LHS | 9LHSA0001 | IN | IN | OUT | YES | 1 | 400 | MTAL (A) | PVC | XLPE | 6,6kV | IRT, OHT, V&T, VLF-TD and VLF-PD | 4RO | NO | ALSTHOM | EMS | 11 | 15 | 15 | 9LHS001GA | 9LHS001AR | X1 | A 01 9D11A5A1 9D182 A 01 9D11A5A1 9D182 A 02 9D1190A1 9D182 A 03 9D1180A1 9D181 A 04 9D1180B1 9D181 | 1 x 400mm2
9 | LHS | 9LHSA0002 | IN | IN | OUT | YES | 1 | 400 | MTAL (A) | PVC | XLPE | 6,6kV | IRT, OHT, V&T, VLF-TD and VLF-PD | 4RO | NO | ALSTHOM | EMS | 11 | 15 | 15 | 9LHS001GA | 9LHS001AR | X1 | K9LHS A0002 A IN 01 400 MTAL 9D282 9LHS 001GA 9LHS 001GA 9D281 9LHS 001AR 9LHS 001AR 15 | 1 x 400mm2 | [5 empty] | not in pericles
9 | LHS | 9LHSA0003 | IN | IN | OUT | YES | 1 | 400 | MTAL (A) | PVC | XLPE | 6,6kV | IRT, OHT, V&T, VLF-TD and VLF-PD | 4RO | NO | ALSTHOM | EMS | 11 | 20 | 20 | 9LHS001GA | 9LHS001AR | X1 | K9LHS A0003 A IN 01 400 MTAL 9D282 9LHS 001GA 9LHS 001GA 9D281 9LHS 001AR 9LHS 001AR 20 | 1 x 400mm2 | [5 empty] | not in pericles
9 | LHS | 9LHSB0001 | IN | IN | OUT | YES | 3 | 2.5 | A | PVC | PVC | 1000V ac | DWT, FDR, IRT and V&T | 2RO (V&T) and 4RO | NO | ALSTHOM | EMS | 14 | 20 | 20 | 9LLV0204 | 9LHS001CO | X1 | A 01 9D1181B1 9D181 A 01 9D1181B1 9D181 A 02 9D1181A1 9D181 A 03 9D22B2A1 9D283 | 3 x 2,5mm2
9 | LHS | 9LHSB0002 | IN | IN | OUT | YES | 3 | 2.5 | A | PVC | PVC | 1000V ac | DWT, FDR, IRT and V&T | 2RO (V&T) and 4RO | NO | ALSTHOM | EMS | 14 | 20 | 20 | 9LLV0205 | 9LHS002CO | X1 | A 01 9D1181B1 9D181 A 01 9D1181B1 9D181 A 02 9D1181A1 9D181 A 03 9D22B2A1 9D283 | 3 x 2,5mm2
9 | LHS | 9LHSB0003 | IN | IN | OUT | YES | 3 | 2.5 | A | PVC | PVC | 1000V ac | DWT, FDR, IRT and V&T | 2RO (V&T) and 4RO | NO | ALSTHOM | EMS | 20 | 61 | 61 | 9LLV0206 | 9LHS004MO | X1 | A 01 9D1181B1 9D181 A 01 9D1181B1 9D181 A 02 9D1181A1 9D181 A 03 9D22B2A1 9D283 A 04 9D2290A1 9D283 | 3 x 2,5mm2
9 | LHS | 9LHSB0004 | IN | IN | OUT | YES | 3 | 2.5 | A | PVC | PVC | 1000V ac | DWT, FDR, IRT and V&T | 2RO (V&T) and 4RO | NO | ALSTHOM | EMS | 23 | 42 | 42 | 9LLV0304 | 9LHS006MO | X1 | A 01 9D1181B1 9D181 A 01 9D1181B1 9D181 A 02 9D1181C1 9D181 A 03 9D1181D1 9D181 A 04 9D1181E1 9D181 A 05 9D1184A1 9D181 A 06 9D1191C1 9D182 A 07 9D1191B1 9D182 | 3 x 2,5mm2
9 | LHS | 9LHSB0005 | IN | IN | OUT | YES | 3 | 2.5 | A | PVC | PVC | 1000V ac | DWT, FDR, IRT and V&T | 2RO (V&T) and 4RO | NO | ALSTHOM | EMS | 31 | 40 | 40 | 9LLV0208 | 9LHS001PO | X1 | A 01 9D1181B1 9D181 A 01 9D1181B1 9D181 A 02 9D1181C1 9D181 A 03 9D1181D1 9D181 A 04 9D1181E1 9D181 A 05 9D1184A1 9D181 A 06 9D1191C1 9D182 A 07 9D1191B1 9D182 | 3 x 2,5mm2
9 | LHS | 9LHSB0006 | IN | IN | OUT | YES | 3 | 2.5 | A | PVC | PVC | 1000V ac | DWT, FDR, IRT and V&T | 2RO (V&T) and 4RO | NO | ALSTHOM | EMS | 31 | 43 | 43 | 9LLV0209 | 9LHS002PO | X1 | A 01 9D1181B1 9D181 A 01 9D1181B1 9D181 A 02 9D1181C1 9D181 A 03 9D1181D1 9D181 A 04 9D1181E1 9D181 A 05 9D1184A1 9D181 A 06 9D1191C1 9D182 A 07 9D1191B1 9D182 | 3 x 2,5mm2
9 | LHS | 9LHSB0007 | IN | IN | OUT | YES | 3 | 2.5 | A | PVC | PVC | 1000V ac | DWT, FDR, IRT and V&T | 2RO (V&T) and 4RO | NO | ALSTHOM | EMS | 32 | 47 | 47 | 9LLV0210 | 9LHS003PO | X1 | A 01 9D1181B1 9D181 A 01 9D1181B1 9D181 A 02 9D1181C1 9D181 A 03 9D1181D1 9D181 A 04 9D1181E1 9D181 A 05 9D1184A1 9D181 A 06 9D1191C1 9D182 A 07 9D1191B1 9D182 | 3 x 2,5mm2
9 | LHS | 9LHSB0008 | IN | IN | OUT | YES | 3 | 2.5 | A | PVC | PVC | 1000V ac | DWT, FDR, IRT and V&T | 2RO (V&T) and 4RO | NO | ALSTHOM | EMS | 16 | 23 | 23 | 9LLV0211 | 9LHS005PO | X1 | A 01 9D1181B1 9D181 A 01 9D1181B1 9D181 A 02 9D1181A1 9D181 A 03 9D22B2A1 9D283 A 04 9D2290A1 9D283 | 3 x 2,5mm2
9 | LHS | 9LHSB0009 | IN | IN | OUT | YES | 3 | 16 | A | PVC | PVC | 1000V ac | DWT, FDR, IRT and V&T | 2RO (V&T) and 4RO | NO | ALSTHOM | EMS | 20 | 40 | 40 | 9LLV0212 | 9LHS001RE | X1 | A 01 9D1181B1 9D181 A 01 9D1181B1 9D181 A 02 9D1181A1 9D181 A 03 9D22B2A1 9D283 A 04 9D2290A1 9D283 | 3 x 16mm2
9 | LHS | 9LHSB0010 | IN | IN | OUT | YES | 3 | 2.5 | A | PVC | PVC | 1000V ac | DWT, FDR, IRT and V&T | 2RO (V&T) and 4RO | NO | ALSTHOM | EMS | 18 | 38 | 38 | 9LLV0312 | 9LHS002RE | X1 | A 01 9D1181B1 9D181 A 01 9D1181B1 9D181 A 02 9D1181C1 9D181 A 03 9D1181D1 9D181 A 04 9D1181E1 9D181 A 05 9D1184A1 9D181 A 06 9D1191C1 9D182 A 07 9D1191B1 9D182 | 3 x 2,5mm2
9 | LHS | 9LHSB0011 | IN | IN | OUT | YES | 2 | 2.5 | A | PVC | PVC | 1000V ac | DWT, FDR, IRT and V&T | 2RO (V&T) and 4RO | NO | ALSTHOM | EMS | 11 | 15 | 15 | 9LLV0311 | 9LHS003RE | X1 | A 01 9D1181B1 9D181 A 01 9D1181B1 9D181 A 02 9D1181C1 9D181 A 03 9D1181D1 9D181 A 04 9D1181E1 9D181 | 2 x 2,5mm2
9 | LHS | 9LHSB0012 | IN | IN | OUT | YES | 3 | 70 | A | PVC | PVC | 1000V ac | DWT, FDR, IRT and V&T | 2RO (V&T) and 4RO | NO | ALSTHOM | EMS | 32 | 50 | 50 | 9LLV0107 | 9LHS001ZV | X1 | A 01 9D1181B1 9D181 A 01 9D1181B1 9D181 A 02 9D1181C1 9D181 A 03 9D1181D1 9D181 A 04 9D1181E1 9D181 A 05 9D1184A1 9D181 A 06 9D1191C1 9D182 A 07 9D11A4A1 9D182 A 08 9D22A4A1 9D282 A 09 9D33A4A1 9D383 A 10 9D33A4B1 9D383 A 11 9D3390B1 9D383 | 3 x 70mm2
9 | LHS | 9LHSB0013 | IN | IN | OUT | YES | 3 | 70 | A | PVC | PVC | 1000V ac | DWT, FDR, IRT and V&T | 2RO (V&T) and 4RO | NO | ALSTHOM | EMS | 32 | 46 | 46 | 9LLV0105 | 9LHS002ZV | X1 | A 01 9D1181B1 9D181 A 01 9D1181B1 9D181 A 02 9D1181C1 9D181 A 03 9D1181D1 9D181 A 04 9D1181E1 9D181 A 05 9D1184A1 9D181 A 06 9D1191C1 9D182 A 07 9D11A4A1 9D182 A 08 9D22A4A1 9D282 A 09 9D33A4A1 9D383 A 10 9D33A4B1 9D383 A 11 9D3390B1 9D383 | 3 x 70mm2
9 | LHS | 9LHSB0014 | IN | IN | OUT | YES | 3 | 16 | A | PVC | PVC | 1000V ac | DWT, FDR, IRT and V&T | 2RO (V&T) and 4RO | NO | ALSTHOM | EMS | 29 | 38 | 38 | 9LLV0308 | 9LHS003ZV | X1 | A 01 9D1181B1 9D181 A 01 9D1181B1 9D181 A 02 9D1181C1 9D181 A 03 9D1181D1 9D181 A 04 9D1181E1 9D181 A 05 9D1184A1 9D181 A 06 9D1191C1 9D182 A 07 9D11A4A1 9D182 A 08 9D22A4A1 9D282 A 09 9D33A4A1 9D383 A 10 9D33A4B1 9D383 | 3 x 16mm2
9 | LHS | 9LHSB0015 | IN | IN | OUT | YES | 3 | 16 | A | PVC | PVC | 1000V ac | DWT, FDR, IRT and V&T | 2RO (V&T) and 4RO | NO | ALSTHOM | EMS | 29 | 40 | 40 | 9LLV0307 | 9LHS004ZV | X1 | A 01 9D1181B1 9D181 A 01 9D1181B1 9D181 A 02 9D1181C1 9D181 A 03 9D1181D1 9D181 A 04 9D1181E1 9D181 A 05 9D1184A1 9D181 A 06 9D1191C1 9D182 A 07 9D11A4A1 9D182 A 08 9D22A4A1 9D282 A 09 9D33A4A1 9D383 A 10 9D33A4B1 9D383 | 3 x 16mm2
9 | LHS | 9LHSB0016 | IN | IN | OUT | YES | 3 | 16 | A | PVC | PVC | 1000V ac | DWT, FDR, IRT and V&T | 2RO (V&T) and 4RO | NO | ALSTHOM | EMS | 29 | 41 | 41 | 9LLV0306 | 9LHS005ZV | X1 | A 01 9D1181B1 9D181 A 01 9D1181B1 9D181 A 02 9D1181C1 9D181 A 03 9D1181D1 9D181 A 04 9D1181E1 9D181 A 05 9D1184A1 9D181 A 06 9D1191C1 9D182 A 07 9D11A4A1 9D182 A 08 9D22A4A1 9D282 A 09 9D33A4A1 9D383 A 10 9D33A4B1 9D383 | 3 x 16mm2
9 | LHS | 9LHSB0017 | IN | IN | OUT | YES | 3 | 16 | A | PVC | PVC | 1000V ac | DWT, FDR, IRT and V&T | 2RO (V&T) and 4RO | NO | ALSTHOM | EMS | 29 | 45 | 45 | 9LLV0305 | 9LHS006ZV | X1 | A 01 9D1181B1 9D181 A 01 9D1181B1 9D181 A 02 9D1181C1 9D181 A 03 9D1181D1 9D181 A 04 9D1181E1 9D181 A 05 9D1184A1 9D181 A 06 9D1191C1 9D182 A 07 9D11A4A1 9D182 A 08 9D22A4A1 9D282 A 09 9D33A4A1 9D383 A 10 9D33A4B1 9D383 | 3 x 16mm2
9 | LHS | 9LHSB0019 | IN | IN | OUT | YES | 3 | 2.5 | A | PVC | PVC | 1000V ac | DWT, FDR, IRT and V&T | 2RO (V&T) and 4RO | NO | ALSTHOM | EMS | 12 | 50 | 50 | 9LLV0207 | 9LHS001RS | X1 | A 01 9D1181B1 9D181 A 01 9D1181B1 9D181 A 02 9D1181A1 9D181 | 3 x 2,5mm2
9 | LHS | 9LHSB0021 | IN | IN | OUT | YES | 3 | 16 | A | PVC | PVC | 1000V ac | DWT, FDR, IRT and V&T | 2RO (V&T) and 4RO | NO | ALSTHOM | EMS | 15 | 19 | 19 | 9LHS002AR | 9LHS001GA | X1 | A 01 9D1181D1 9D181 A 01 9D1181D1 9D181 A 02 9D1181E1 9D181 A 03 9D1184A1 9D181 A 04 9D1191C1 9D182 | 3 x 16mm2
9 | LHS | 9LHSB0022 | IN | IN | OUT | YES | 2 | 16 | A | PVC | PVC | 1000V ac | DWT, FDR, IRT and V&T | 2RO (V&T) and 4RO | NO | ALSTHOM | EMS | 0 | 0 | 1 | 9LHS002AR | 9LHS001GA | X1 | K9LHS B0022 A IN 02 16 A 9D281 9LHS 002AR 9LHS 002AR 9D282 9LHS 001GA 9LHS 001GA 1 | 2 x 16mm2
9 | LHS | 9LHSB0023 | IN | IN | OUT | YES | 2 | 6 | A | PVC | PVC | 1000V ac | DWT, FDR, IRT and V&T | 2RO (V&T) and 4RO | NO | ALSTHOM | EMS | 15 | 30 | 1 | 9LHS002AR | 9LHS001GA | X1 | A 01 9D1181D1 9D181 A 01 9D1181D1 9D181 A 02 9D1181E1 9D181 A 03 9D1184A1 9D181 A 04 9D1191C1 9D182 | 2 x 6mm2
9 | LHS | 9LHSB0024 | IN | IN | OUT | YES | 2 | 35 | A | PVC | PVC | 1000V ac | DWT, FDR, IRT and V&T | 2RO (V&T) and 4RO | NO | ALSTHOM | EMS | 15 | 33 | 33 | 9LHS002AR | 9LHS001GA | X1 | A 01 9D1181D1 9D181 A 01 9D1181D1 9D181 A 02 9D1181E1 9D181 A 03 9D1184A1 9D181 A 04 9D1191C1 9D182 | 2 x 35mm2
9 | LHS | 9LHSB0025 | IN | IN | OUT | YES | 3 | 16 | A | PVC | PVC | 1000V ac | DWT, FDR, IRT and V&T | 2RO (V&T) and 4RO | NO | ALSTHOM | EMS | 20 | 16 | 16 | 9LLV0212 | 9LHS004RE | X1 | A 01 9D1181B1 9D181 A 01 9D1181B1 9D181 A 02 9D1181A1 9D181 A 03 9D22B2A1 9D283 A 04 9D2290A1 9D283 | 3 x 16mm2
9 | LHS | 9LHSB0026 | IN | IN | OUT | YES | 3 | 2.5 | A | PVC | PVC | 1000V ac | DWT, FDR, IRT and V&T | 2RO (V&T) and 4RO | NO | ALSTHOM | EMS | 168 | 189 | 189 | 9LLM001TR | 9LHS007ZV | X1 | A 01 9L3362A2 9L310 A 01 9L3362A2 9L310 A 02 9L3330U3 9L310 A 03 9L3330T3 9L310 A 03 9L3330T3 9L312 A 04 9L3358C2 9L307 A 04 9L3358C2 9L312 A 05 9L3358B2 9L307 A 06 9L3358A2 9L307 A 07 9L33JAA3 9L307 A 08 2L22JAA3 2L244 A 09 9L11JAA3 9L115 A 10 9L1110A2 9L115 A 11 2L1110A2 2L142 A 11 2L1110A2 2L146 A 11 2L1110A2 2L150 A 12 2L11Z0A2 2L142 A 13 2D00W3A2 2D022 A 14 2D0000D2 2D022 A 15 1D0000C2 1D042 A 16 1D0000B2 1D042 A 17 9D0000A2 9D082 A 17 9D0000A2 9D083 A 18 9D00H0A2 9D083 A 19 9D11H0A2 9D181 A 20 9D1184B1 9D181 A 21 9D1181E1 9D181 A 22 9D1181D1 9D181 A 23 9D1181C1 9D181 A 24 9D1181B1 9D181 A 25 9D1181A1 9D181 | 3 x 2,5mm2
9 | LHS | 9LHSB0117 | IN | IN | OUT | YES | 2 | 1.5 | A | PVC | PVC | 1000V ac | DWT, FDR, IRT and V&T | 2RO (V&T) and 4RO | NO | ALSTHOM | EMS | 4 | 0 | 1 | 9LHS003AR | 9LHS002AR | X1 | A 01 9D1181D1 9D181 A 01 9D1181D1 9D181 | 2 x 1,5mm2
9 | LHS | 9LHSB0900 | IN | IN | OUT | NO | NIA | NIA | A | PVC | PVC | 1000V ac | DWT, FDR, IRT and V&T | 2RO (V&T) and 4RO | NO | NIA (MODIFICATION) | EMS | [5 empty] | X1 |  | No Information Available | [5 empty] | not in pericles
9 | LHS | 9LHSB0901 | IN | IN | OUT | NO | NIA | NIA | A | PVC | PVC | 1000V ac | DWT, FDR, IRT and V&T | 2RO (V&T) and 4RO | NO | NIA (MODIFICATION) | EMS | [5 empty] | X1 |  | No Information Available | [5 empty] | not in pericles
9 | LHS | 9LHSB0902 | IN | IN | OUT | NO | NIA | NIA | A | PVC | PVC | 1000V ac | DWT, FDR, IRT and V&T | 2RO (V&T) and 4RO | NO | NIA (MODIFICATION) | EMS | [5 empty] | X1 |  | No Information Available | [5 empty] | not in pericles
9 | LHS | 9LHSB0903 | IN | IN | OUT | NO | NIA | NIA | A | PVC | PVC | 1000V ac | DWT, FDR, IRT and V&T | 2RO (V&T) and 4RO | NO | NIA (MODIFICATION) | EMS | [5 empty] | X1 |  | No Information Available | [5 empty] | not in pericles
9 | LHS | 9LHSB0904 | IN | IN | OUT | NO | NIA | NIA | A | PVC | PVC | 1000V ac | DWT, FDR, IRT and V&T | 2RO (V&T) and 4RO | NO | NIA (MODIFICATION) | EMS | [5 empty] | X1 |  | No Information Available | [5 empty] | not in pericles
9 | LHS | 9LHSB0905 | IN | IN | OUT | NO | 3 | 2.5 | A | PVC | PVC | 1000V ac | DWT, FDR, IRT and V&T | 2RO (V&T) and 4RO | NO | NIA (MODIFICATION) | EMS |  |  |  | 9LHS401CR | 9LHS005AR | X1 | E9LHS B0905 A IN 03 2.5 A 9D281 9LHS 005AR 9LHS 005AR 9D282 9LHS 401CR 9LHS 401CR 0 | 3 x 2,5mm2 | [5 empty] | duplicate cable number
9 | LHS | 9LHSB0910 | IN | IN | OUT | NO | 2 | 2.5 | A | PVC | PVC | 1000V ac | DWT, FDR, IRT and V&T | 2RO (V&T) and 4RO | NO | NIA (MODIFICATION) | EMS |  |  |  | 9DSDC01CR | 9LHS002AR | X1 |  | 2 x 2,5mm2 | [5 empty] | not in pericles
9 | LLH | 9LLHB0900 | IN | IN | OUT | NO | 2 | 4 | A | PVC | PVC | 1000V ac | DWT, FDR, IRT and V&T | 2RO (V&T) and 4RO | NO | NIA (MODIFICATION) | EMS |  |  |  | 9LLH001TB | 1LLX001TB | X1 | E9LLH B0900 A IN 02 4 NA 9H000 9LLH 001TB 9LLH 001TB 9H000 1LLX 001TB 1LLX 001TB 0 | 4 x 1.5mm2 | [5 empty] | not in pericles
9 | LLH | 9LLHB0901 | IN | IN | OUT | NO | 2 | 4 | A | PVC | PVC | 1000V ac | DWT, FDR, IRT and V&T | 2RO (V&T) and 4RO | NO | NIA (MODIFICATION) | EMS |  |  |  | 9LLH001TB | 2LLX001TB | X1 | E9LLH B0901 A IN 02 4 NA 9H000 9LLH 001TB 9LLH 001TB 9H000 2LLX 001TB 2LLX 001TB 0 | 4 x 1.5mm2 | [5 empty] | not in pericles
9 | LLH | 9LLHB0902 | IN | IN | OUT | NO | 2 | 4 | A | PVC | PVC | 1000V ac | DWT, FDR, IRT and V&T | 2RO (V&T) and 4RO | NO | NIA (MODIFICATION) | EMS |  |  |  | 9LLH001TB | 9LLX001TB | X1 | E9LLH B0902 A IN 02 4 NA 9H000 9LLH 001TB 9LLH 001TB 9H000 9LLX 001TB 9LLX 001TB 0 | 4 x 1.5mm2 | [5 empty] | not in pericles
9 | LLV | 9LLVB0001 | IN | IN | OUT | YES | 3 | 150 | MTAL (A) | PVC | PVC | 1000V ac | DWT, FDR, IRT and V&T | 2RO (V&T) and 4RO | NO | ALSTHOM | EMS | 157 | 165 | 165 | 9LLZ0103 | 9LLV001TB | X1 | A 01 9L3380A2 9L312 A 01 9L3380A2 9L312 A 02 9L3380B2 9L312 A 03 9L3358C2 9L307 A 03 9L3358C2 9L312 A 04 9L3358B2 9L307 A 05 9L3358A2 9L307 A 06 9L33JAA3 9L307 A 07 2L22JAA3 2L244 A 08 9L11JAA3 9L115 A 09 9L1110A2 9L115 A 10 2L1110A2 2L142 A 10 2L1110A2 2L146 A 10 2L1110A2 2L150 A 11 2L11Z0A2 2L142 A 12 2D00W3A2 2D022 A 13 2D0000D2 2D022 A 14 1D0000C2 1D042 A 15 1D0000B2 1D042 A 16 9D0000A2 9D082 A 16 9D0000A2 9D083 A 17 9D00H0A2 9D083 A 18 9D11H0A2 9D181 A 19 9D1184B1 9D181 A 20 9D1181E1 9D181 A 21 9D1181D1 9D181 A 22 9D1181C1 9D181 A 23 9D1181B1 9D181 | 3 x 150mm2
9 | LLV | 9LLVB0002 | IN | IN | OUT | YES | 3 | 150 | MTAL (A) | PVC | PVC | 1000V ac | DWT, FDR, IRT and V&T | 2RO (V&T) and 4RO | NO | ALSTHOM | EMS | 157 | 190 | 190 | 9LLZ0103 | 9LLV001TB | X1 | A 01 9L3380A2 9L312 A 01 9L3380A2 9L312 A 02 9L3380B2 9L312 A 03 9L3358C2 9L307 A 03 9L3358C2 9L312 A 04 9L3358B2 9L307 A 05 9L3358A2 9L307 A 06 9L33JAA3 9L307 A 07 2L22JAA3 2L244 A 08 9L11JAA3 9L115 A 09 9L1110A2 9L115 A 10 2L1110A2 2L142 A 10 2L1110A2 2L146 A 10 2L1110A2 2L150 A 11 2L11Z0A2 2L142 A 12 2D00W3A2 2D022 A 13 2D0000D2 2D022 A 14 1D0000C2 1D042 A 15 1D0000B2 1D042 A 16 9D0000A2 9D082 A 16 9D0000A2 9D083 A 17 9D00H0A2 9D083 A 18 9D11H0A2 9D181 A 19 9D1184B1 9D181 A 20 9D1181E1 9D181 A 21 9D1181D1 9D181 A 22 9D1181C1 9D181 A 23 9D1181B1 9D181 | 3 x 150mm2
9 | LLX | 9LLXB0900 | IN | IN | OUT | NO | 3 | 2.5 | A | PVC | PVC | 1000V ac | DWT, FDR, IRT and V&T | 2RO (V&T) and 4RO | NO | NIA (MODIFICATION) | EMS |  |  | 70 | 9LLH001TB | JDT5200AN | X1 | IND (SITE RUN) | 3 x 2,5mm2 | [5 empty] | duplicate cable number
9 | LLX | 9LLXB0901 | IN | IN | OUT | NO | 3 | 1.5 | A | PVC | PVC | 1000V ac | DWT, FDR, IRT and V&T | 2RO (V&T) and 4RO | NO | NIA (MODIFICATION) | EMS |  |  | 10 | 9LLH001TB | VENTUNIT | X1 | IND (SITE RUN) | 3 x 1,5mm2 | [5 empty] | duplicate cable number
9 | LLZ | 9LLZA0001 | IN | IN | OUT | YES | 3 | 50 | MTAL (A) | PVC | XLPE | 6,6kV | IRT, OHT, V&T, VLF-TD and VLF-PD | 4RO | NO | ALSTHOM | EMS | 14 | 16 | 16 | 9LHC0602 | 9LLZ001TR | X1 | A 01 9L3359B4 9L312 A 01 9L3359B4 9L312 A 02 9L3310Z2 9L312 A 03 9L3380A3 9L312 | 3 x 50mm2
9 | LLZ | 9LLZB0001 | IN | IN | OUT | YES | 3 | 185 | MTAL (A) | PVC | PVC | 1000V ac | DWT, FDR, IRT and V&T | 2RO (V&T) and 4RO | NO | ALSTHOM | EMS | 20 | 20 | 1 | 9LKK0103 | 9LLZ001TB | X1 | A 01 9L3357G1 9L310 A 01 9L3357G1 9L310 A 02 9L3357F1 9L310 A 03 9L3357E1 9L310 A 04 9L3380B2 9L312 A 05 9L3380A2 9L312 | 3 x 185mm2
9 | LLZ | 9LLZB0002 | IN | IN | OUT | YES | 3 | 185 | MTAL (A) | PVC | PVC | 1000V ac | DWT, FDR, IRT and V&T | 2RO (V&T) and 4RO | NO | ALSTHOM | EMS | 20 | 20 | 1 | 9LKK0103 | 9LLZ001TB | X1 | A 01 9L3357G1 9L310 A 01 9L3357G1 9L310 A 02 9L3357F1 9L310 A 03 9L3357E1 9L310 A 04 9L3380B2 9L312 A 05 9L3380A2 9L312 | 3 x 185mm2
9 | LNE | 9LNEB0901 | IN | IN | OUT | NO | 3 | 2.5 | A | PVC | PVC | 1000V ac | DWT, FDR, IRT and V&T | 2RO (V&T) and 4RO | NO | NIA (MODIFICATION) | EMS |  |  |  | 2LNE500CR | PN2L319 | W1 | E9JDT B0901 A IN 03 2.5 A 2W441 2LNE 500CR 2LNE 500CR 2W370 PN2 L319 PN2 L319 0 | 3 x 2,5mm2 | [5 empty] | not in pericles
9 | LNE | 9LNEB0902 | IN | IN | OUT | NO | 3 | 2.5 | A | PVC | PVC | 1000V ac | DWT, FDR, IRT and V&T | 2RO (V&T) and 4RO | NO | NIA (MODIFICATION) | EMS |  |  |  | 2LMA500CR | PN2L316 | W1 | E9JDT B0902 A IN 03 2.5 A 2W466 2LMA 500CR 2LMA 500CR 2W370 PN2 L316 PN2 L316 0 | 3 x 2,5mm2 | [5 empty] | duplicate cable number
9 | LNF | 9LNFB0001 | IN | IN | OUT | YES | 2 | 6 | A | PVC | PVC | 1000V ac | DWT, FDR, IRT and V&T | 2RO (V&T) and 4RO | NO | ALSTHOM | EMS | 17 | 22 | 22 | 9LKI0305 | 9LNF001TR | N1 | A 01 9N2222J1 9N2C45 A 01 9N2222J1 9N2C45 A 02 9N2222H1 9N2C45 A 03 9N2222G1 9N2C45 A 04 9N2222F1 9N2C45 A 05 9N2222E1 9N2C45 A 06 9N2222D1 9N2C45 A 07 9N2222C1 9N2C45 A 08 9N2222B1 9N2C47 A 09 9N2222A1 9N2C47 | 2 x 6mm2
9 | LNF | 9LNFB0002 | IN | IN | OUT | NO | 2 | 16 | A | PVC | PVC | 1000V ac | DWT, FDR, IRT and V&T | 2RO (V&T) and 4RO | NO | ALSTHOM | EMS | 11 | 15 | 15 | 9LNF001DL | 9LNF0141 | N1 | A 01 9N2222A1 9N2C47 A 01 9N2222A1 9N2C47 | 2 x 16mm2
9 | LNF | 9LNFB0010 | IN | IN | OUT | NO | 2 | 6 | A | PVC | PVC | 1000V ac | DWT, FDR, IRT and V&T | 2RO (V&T) and 4RO | NO | ALSTHOM | EMS | 127 | 150 | 150 | 9LNF0112 | 9LNF500CR | N1 | A 01 9N2222A1 9N2C47 A 01 9N2222A1 9N2C47 A 02 9N2256A1 9N2C70 A 03 9N2200B2 9N2A34 A 03 9N2200B2 9N2C34 A 04 9N2200A2 9N2A34 A 05 9N22A3A2 9N2A34 A 06 9N33A3A2 9N395 A 07 9N3340C2 9N395 A 08 9N3340B2 9N395 A 09 9N3340A2 9N395 A 10 9L3362C2 9L312 A 11 9L3362B2 9L310 A 11 9L3362B2 9L312 A 12 9L3362A2 9L310 A 13 9L3330U3 9L310 A 14 9L3330T3 9L310 A 14 9L3330T3 9L312 A 15 1L3330T3 1L306 A 16 1L3335L1 1L306 A 17 1L3335K1 1L306 A 18 1L3335J1 1L306 A 19 1L3335H1 1L306 A 20 1L3335G1 1L306 A 21 1L3335F1 1L304 A 21 1L3335F1 1L306 A 22 1L3335E1 1L304 A 23 1L33JNB1 1L304 A 24 1L44JNA1 1L404 A 25 1L55JNA1 1L506 A 26 1L66JNA1 1L605 A 27 1L6640E2 1L605 A 28 1L6640F2 1L605 A 29 1L6640G3 1L605 | 2 x 6mm2
9 | LNF | 9LNFB0014 | IN | IN | OUT | NO | 2 | 2.5 | A | PVC | PVC | 1000V ac | DWT, FDR, IRT and V&T | 2RO (V&T) and 4RO | NO | ALSTHOM | EMS | 28 | 65 | 65 | 9LNF0361 | 9LNF520CR | N1 | A 01 9N2224A1 9N2C47 A 01 9N2224A1 9N2C47 A 02 9N2222D1 9N2C45 A 03 9N2222C1 9N2C45 A 04 9N2222B1 9N2C47 A 05 9N22C1A1 9N2C47 A 06 9N2269A2 9N2C34 A 06 9N2269A2 9N2D35 A 06 9N2269A2 9N2D36 A 07 9N229DA2 9N2D36 | 2 x 2,5mm2
9 | LNF | 9LNFB0015 | IN | IN | OUT | NO | 2 | 2.5 | A | PVC | PVC | 1000V ac | DWT, FDR, IRT and V&T | 2RO (V&T) and 4RO | NO | ALSTHOM | EMS | 29 | 58 | 58 | 9LNF0362 | 9LNF540CR | N1 | A 01 9N2224A1 9N2C47 A 01 9N2224A1 9N2C47 A 02 9N2222D1 9N2C45 A 03 9N2222C1 9N2C45 A 04 9N2222B1 9N2C47 A 05 9N22C1A1 9N2C47 A 06 9N2269A3 9N2C34 A 06 9N2269A3 9N2D35 A 06 9N2269A3 9N2D36 A 07 9N229DA2 9N2D36 | 2 x 2,5mm2
9 | LNF | 9LNFB0017 | IN | IN | OUT | NO | 2 | 2.5 | A | PVC | PVC | 1000V ac | DWT, FDR, IRT and V&T | 2RO (V&T) and 4RO | NO | ALSTHOM | EMS | 44 | 38 | 53 | 9LNF0364 | 9LNF620CR | N1 | A 01 9N2224A1 9N2C47 A 01 9N2224A1 9N2C47 A 02 9N2222D1 9N2C45 A 03 9N2222C1 9N2C45 A 04 9N2222B1 9N2C47 A 05 9N22C1A1 9N2C47 A 06 9N2269A2 9N2C34 A 06 9N2269A2 9N2D35 A 06 9N2269A2 9N2D36 A 07 9N229DA2 9N2D36 A 08 9N2201J1 9N2D36 A 09 9N2201H1 9N2D36 | 2 x 2,5mm2
9 | LNF | 9LNFB0018 | IN | IN | OUT | NO | 2 | 2.5 | A | PVC | PVC | 1000V ac | DWT, FDR, IRT and V&T | 2RO (V&T) and 4RO | NO | ALSTHOM | EMS | 54 | 59 | 71 | 9LNF0351 | 9LNF660CR | N1 | A 01 9N2224A1 9N2C47 A 01 9N2224A1 9N2C47 A 02 9N2222D1 9N2C45 A 03 9N2222C1 9N2C45 A 04 9N2222B1 9N2C47 A 05 9N2200D2 9N2C34 A 06 9N2200E2 9N2C34 A 07 9N2200F2 9N2C34 A 08 9N2200G2 9N2C34 A 09 9N22C4A3 9N2C34 A 10 9N33D6A1 9N3D51 A 11 9N3338A1 9N3D51 A 12 9N3337A1 9N3D51 | 2 x 2,5mm2
9 | LNF | 9LNFB0019 | IN | IN | OUT | YES | 2 | 6 | A | PVC | PVC | 1000V ac | DWT, FDR, IRT and V&T | 2RO (V&T) and 4RO | NO | ALSTHOM | EMS | 118 | 129 | 129 | 9LNF0352 | 9KRT501AR | N1 | A 01 9N2224A1 9N2C47 A 01 9N2224A1 9N2C47 A 02 9N2222D1 9N2C45 A 03 9N2222C1 9N2C45 A 04 9N2222B1 9N2C47 A 05 9N2200C2 9N2C34 A 06 9N2200B2 9N2A34 A 06 9N2200B2 9N2C34 A 07 9N2200A2 9N2A34 A 08 9N22A3A2 9N2A34 A 09 9N33A3A2 9N395 A 10 9N3340C2 9N395 A 11 9N3340B2 9N395 A 12 9N3340A2 9N395 A 13 9L3362C2 9L312 A 14 9L3362B2 9L310 A 14 9L3362B2 9L312 A 15 9L3362A2 9L310 A 16 9L3330U3 9L310 A 17 9L3330T3 9L310 A 17 9L3330T3 9L312 A 18 1L3330T3 1L306 A 19 1L3335L1 1L306 A 20 1L3335K1 1L306 A 21 1L3335J1 1L306 A 22 1L3335H1 1L306 A 23 1L3335G1 1L306 A 24 1L3335F1 1L304 A 24 1L3335F1 1L306 A 25 1L3335E1 1L304 A 26 1L33JNB1 1L304 A 27 1L44JNA1 1L404 A 28 1L55JNA1 1L506 A 29 1L66JNA1 1L605 A 30 1L6640E2 1L605 A 31 1L6640F2 1L605 A 32 1L6640G3 1L605 | 2 x 6mm2
9 | LNF | 9LNFB0502 | IN | IN | OUT | NO | 2 | 2.5 | A | PVC | PVC | 1000V ac | DWT, FDR, IRT and V&T | 2RO (V&T) and 4RO | NO | ALSTHOM | EMS | 58 | 80 | 80 | 9LNF500CR | 9DTVH01AR | N1 | A 01 1L6640F2 1L605 A 01 1L6640F2 1L605 A 02 1L6640E2 1L605 A 03 1L6640D2 1L605 A 04 1L6640C2 1L601 A 05 1L6640B2 1L601 A 06 1L6640A2 1L601 | 2 x 2,5mm2
9 | LNF | 9LNFB0503 | IN | IN | OUT | NO | 2 | 2.5 | A | PVC | PVC | 1000V ac | DWT, FDR, IRT and V&T | 2RO (V&T) and 4RO | NO | ALSTHOM | EMS | 124 | 170 | 170 | 9LNF500CR | 9TEG001AR | N1 | A 01 1L6640G3 1L605 A 01 1L6640G3 1L605 A 02 1L6640F2 1L605 A 03 1L6640E2 1L605 A 04 1L66JNA1 1L605 A 05 1L55JNA1 1L506 A 06 1L44JNA1 1L404 A 07 1L33JNB1 1L304 A 08 1L3335E1 1L304 A 09 1L3335F1 1L304 A 09 1L3335F1 1L306 A 10 1L3335G1 1L306 A 11 1L3335H1 1L306 A 12 1L3335J1 1L306 A 13 1L3335K1 1L306 A 14 1L3335L1 1L306 A 15 1L3330T3 1L306 A 16 9L3330T3 9L310 A 16 9L3330T3 9L312 A 17 9L3330U3 9L310 A 18 9L3362A2 9L310 A 19 9L3362B2 9L310 A 19 9L3362B2 9L312 A 20 9L3362C2 9L312 A 21 9N3340A2 9N395 A 22 9N33A8A2 9N395 A 23 9N3342B1 9N395 A 24 9N3342A1 9N395 A 25 9N33A2A1 9N3A81 A 26 9N33A2B1 9N3A81 A 27 9N3330A2 9N3A81 A 28 9N3315A1 9N3A81 A 28 9N3315A1 9N3B91 | 2 x 2,5mm2
9 | LNF | 9LNFB0521 | IN | IN | OUT | NO | 2 | 2.5 | A | PVC | PVC | 1000V ac | DWT, FDR, IRT and V&T | 2RO (V&T) and 4RO | NO | ALSTHOM | EMS | 20 | 20 | 20 | 9LNF520CR | 9LNFN02 | N1 | K9LNF B0521 A IN 02 2.5 A 9N2D46 9LNF 520CR 9LNF 520CR 9N2D48 N2D48 N21 9LNF N02 20 | 2 x 2,5mm2
9 | LNF | 9LNFB0522 | IN | IN | OUT | NO | 2 | 2.5 | A | PVC | PVC | 1000V ac | DWT, FDR, IRT and V&T | 2RO (V&T) and 4RO | NO | ALSTHOM | EMS | 20 | 20 | 20 | 9LNF520CR | 9LNFN03 | N1 | K9LNF B0522 A IN 02 2.5 A 9N2D46 9LNF 520CR 9LNF 520CR 9N2D48 N2D48 N31 9LNF N03 20 | 2 x 2,5mm2
9 | LNF | 9LNFB0523 | IN | IN | OUT | NO | 2 | 2.5 | A | PVC | PVC | 1000V ac | DWT, FDR, IRT and V&T | 2RO (V&T) and 4RO | NO | ALSTHOM | EMS | 20 | 19 | 19 | 9LNF520CR | 9LNFN04 | N1 | K9LNF B0523 A IN 02 2.5 A 9N2D46 9LNF 520CR 9LNF 520CR 9N2D48 N2D48 N41 9LNF N04 19 | 2 x 2,5mm2
9 | LNF | 9LNFB0524 | IN | IN | OUT | NO | 2 | 2.5 | A | PVC | PVC | 1000V ac | DWT, FDR, IRT and V&T | 2RO (V&T) and 4RO | NO | ALSTHOM | EMS | 133 | 184 | 184 | 9LNF520CR | 9ASG801AR | N1 | A 01 9N2206B1 9N2D36 A 01 9N2206B1 9N2D36 A 02 9N2206A1 9N2D36 A 03 9N229DA2 9N2D36 A 04 9N2269A3 9N2C34 A 04 9N2269A3 9N2D35 A 04 9N2269A3 9N2D36 A 05 9N22C1A1 9N2C47 A 06 9N2200C2 9N2C34 A 07 9N2200B2 9N2A34 A 07 9N2200B2 9N2C34 A 08 9N2200A2 9N2A34 A 09 9N22A3A2 9N2A34 A 10 9N33A3A2 9N395 A 11 9N3340C2 9N395 A 12 9N3340B2 9N395 A 13 9N3340A2 9N395 A 14 9L3362C2 9L312 A 15 9L3362B2 9L310 A 15 9L3362B2 9L312 A 16 9L3362A2 9L310 A 17 9L3330U3 9L310 A 18 9L3330T3 9L310 A 18 9L3330T3 9L312 A 19 1L3330T3 1L306 A 20 1L3330S3 1L306 A 21 1L3339L4 1L306 A 22 1L3351B2 1L306 A 23 1L3352A1 1L306 A 24 1L3352B1 1L306 A 25 1L3352C1 1L306 A 26 1M2210A4 1M2? A 27 1M22H8A1 1M2? A 28 1M11H8A1 1M1? A 29 1M1108A2 1M1? A 30 1M11H9A5 1M1? A 31 1M1109A5 1M1? A 32 1M1109B5 1M1? | 2 x 2,5mm2
9 | LNF | 9LNFB0541 | IN | IN | OUT | NO | 2 | 2.5 | A | PVC | PVC | 1000V ac | DWT, FDR, IRT and V&T | 2RO (V&T) and 4RO | NO | ALSTHOM | EMS | 20 | 12 | 12 | 9LNF540CR | 9TEP540UB | N1 | K9LNF B0541 A IN 02 2.5 A 9N2D46 9LNF 540CR 9LNF 540CR 9N2D46 N2D46 D21 9TEP 540UB 12 | 2 x 2,5mm2
9 | LNF | 9LNFB0542 | IN | IN | OUT | NO | 2 | 2.5 | A | PVC | PVC | 1000V ac | DWT, FDR, IRT and V&T | 2RO (V&T) and 4RO | NO | ALSTHOM | EMS | 20 | 10 | 10 | 9LNF540CR | 9TEP740UB | N1 | K9LNF B0542 A IN 02 2.5 A 9N2D46 9LNF 540CR 9LNF 540CR 9N2D46 N2D46 C43 9TEP 740UB 10 | 2 x 2,5mm2
9 | LNF | 9LNFB0543 | IN | IN | OUT | NO | 2 | 2.5 | A | PVC | PVC | 1000V ac | DWT, FDR, IRT and V&T | 2RO (V&T) and 4RO | NO | ALSTHOM | EMS | 20 | 16 | 16 | 9LNF540CR | 9TEU524UB | N1 | K9LNF B0543 A IN 02 2.5 A 9N2D46 9LNF 540CR 9LNF 540CR 9N2D46 N2D46 F27 9TEU 524UB 16 | 2 x 2,5mm2
9 | LNF | 9LNFB0544 | IN | IN | OUT | NO | 2 | 2.5 | A | PVC | PVC | 1000V ac | DWT, FDR, IRT and V&T | 2RO (V&T) and 4RO | NO | ALSTHOM | EMS | 20 | 17 | 17 | 9LNF540CR | 9TEU536UB | N1 | K9LNF B0544 A IN 02 2.5 A 9N2D46 9LNF 540CR 9LNF 540CR 9N2D46 N2D46 C07 9TEU 536UB 17 | 2 x 2,5mm2
9 | LNF | 9LNFB0545 | IN | IN | OUT | NO | 2 | 2.5 | A | PVC | PVC | 1000V ac | DWT, FDR, IRT and V&T | 2RO (V&T) and 4RO | NO | ALSTHOM | EMS | 20 | 17 | 17 | 9LNF540CR | 9TEU736UB | N1 | K9LNF B0545 A IN 02 2.5 A 9N2D46 9LNF 540CR 9LNF 540CR 9N2D46 N2D46 D29 9TEU 736UB 17 | 2 x 2,5mm2
9 | LNF | 9LNFB0546 | IN | IN | OUT | NO | 2 | 2.5 | A | PVC | PVC | 1000V ac | DWT, FDR, IRT and V&T | 2RO (V&T) and 4RO | NO | ALSTHOM | EMS |  |  |  | 9LNF540CR | 9KRG704AR | N1 |  | 2 x 2,5mm2 | [5 empty] | not in pericles
9 | LNF | 9LNFB0547 | IN | IN | OUT | NO | 2 | 2.5 | A | PVC | PVC | 1000V ac | DWT, FDR, IRT and V&T | 2RO (V&T) and 4RO | NO | ALSTHOM | EMS |  |  |  | 9LNF540CR | 9KRG703AR | N1 |  | 2 x 2,5mm2 | [5 empty] | not in pericles
9 | LNF | 9LNFB0548 | IN | IN | OUT | NO | 2 | 2.5 | A | PVC | PVC | 1000V ac | DWT, FDR, IRT and V&T | 2RO (V&T) and 4RO | NO | ALSTHOM | EMS | 212 | 236 | 235 | 9LNF540CR | 0KER002AR | N1 | A 01 9N2206C2 9N2D36 A 01 9N2206C2 9N2D36 A 02 9N224DA1 9N2D36 A 03 9N2267A3 9N2C34 A 03 9N2267A3 9N2D35 A 03 9N2267A3 9N2D36 A 04 9N22C2A1 9N2C45 A 05 9N2263A1 9N2D34 A 06 9N2203A1 9N2D34 A 06 9N2203A1 9N2D70 A 07 9N2201C1 9N2B34 A 07 9N2201C1 9N2D70 A 08 9N2201B1 9N2B34 A 09 9N2201A1 9N2B34 A 10 9N22B2A1 9N2B34 A 11 9N33B2A1 9N395 A 12 9N3342C2 9N395 A 13 9N33A8A1 9N395 A 14 9N3340A3 9N395 A 15 9L3385A1 9L312 A 16 9L3385B1 9L310 A 16 9L3385B1 9L312 A 17 9L3385C1 9L310 A 18 9L3385D1 9L310 A 19 9L3385E1 9L310 A 20 9L3385F1 9L310 A 21 2L3312A1 2L346 A 22 2L3319C1 2L346 A 23 2L3318B1 2L346 A 24 2L3318A1 2L346 A 25 2L33JEA1 2L346 A 26 2L22JEA1 2L244 A 27 2L11JEA1 2L149 A 28 2L1119D3 2L149 A 29 2L1119E3 2L149 A 30 2L1125E1 2L149 A 31 2L1125F1 2L145 A 31 2L1125F1 2L149 A 32 2L1125G1 2L145 A 33 2L1125H1 2L141 A 33 2L1125H1 2L145 A 33 2L1125H1 2L153 A 34 2L1125J1 2L141 A 35 2L1125K1 2L141 A 36 2L1125L1 2L141 A 37 2L1113A3 2L141 A 37 2L1113A3 2L142 A 38 2L1113B3 2L142 A 38 2L1113B3 2L143 A 38 2L1113B3 2L144 A 39 2L1113C3 2L144 A 40 2W1113C3 2W170 A 41 2W1113D3 2W170 A 42 2W1113E3 2W170 A 43 2W11M2A1 2W171 A 44 2W0010A1 2W071 A 45 9W0010A1 9W080 | 2 x 2,5mm2
9 | LNF | 9LNFB0561 | IN | IN | OUT | NO | 3 | 2.5 | A | PVC | PVC | 1000V ac | DWT, FDR, IRT and V&T | 2RO (V&T) and 4RO | NO | ALSTHOM | EMS |  |  | 18 | 9LNF560CR | 6KPM001HL | X1 | IND (SITE RUN) | 3 x 2,5mm2 | [5 empty] | duplicate cable number
9 | LNF | 9LNFB0562 | IN | IN | OUT | NO | 3 | 2.5 | A | PVC | PVC | 1000V ac | DWT, FDR, IRT and V&T | 2RO (V&T) and 4RO | NO | ALSTHOM | EMS |  |  | 18 | 9LNF560CR | 6KPM002HL | X1 | IND (SITE RUN) | 3 x 2,5mm2 | [5 empty] | duplicate cable number
9 | LNF | 9LNFB0563 | IN | IN | OUT | NO | 3 | 2.5 | A | PVC | PVC | 1000V ac | DWT, FDR, IRT and V&T | 2RO (V&T) and 4RO | NO | ALSTHOM | EMS |  |  | 18 | 9LNF560CR | 6KPM003HL | X1 | IND (SITE RUN) | 3 x 2,5mm2 | [5 empty] | duplicate cable number
9 | LNF | 9LNFB0564 | IN | IN | OUT | NO | 3 | 2.5 | A | PVC | PVC | 1000V ac | DWT, FDR, IRT and V&T | 2RO (V&T) and 4RO | NO | ALSTHOM | EMS |  |  | 16 | 9LNF560CR | 6KPM004HL | X1 | IND (SITE RUN) | 3 x 2,5mm2 | [5 empty] | duplicate cable number
9 | LNF | 9LNFB0565 | IN | IN | OUT | NO | 3 | 2.5 | A | PVC | PVC | 1000V ac | DWT, FDR, IRT and V&T | 2RO (V&T) and 4RO | NO | ALSTHOM | EMS |  |  | 16 | 9LNF560CR | 6KPM005HL | X1 | IND (SITE RUN) | 3 x 2,5mm2 | [5 empty] | duplicate cable number
9 | LNF | 9LNFB0566 | IN | IN | OUT | NO | 3 | 2.5 | A | PVC | PVC | 1000V ac | DWT, FDR, IRT and V&T | 2RO (V&T) and 4RO | NO | ALSTHOM | EMS |  |  | 16 | 9LNF560CR | 6KPM006HL | X1 | IND (SITE RUN) | 3 x 2,5mm2 | [5 empty] | duplicate cable number
9 | LNF | 9LNFB0567 | IN | IN | OUT | NO | 3 | 2.5 | A | PVC | PVC | 1000V ac | DWT, FDR, IRT and V&T | 2RO (V&T) and 4RO | NO | ALSTHOM | EMS |  |  |  | 6LNF567JA | 6KPM567HL | N1 |  | 3 x 2,5mm2 | [5 empty] | not in pericles
9 | LNF | 9LNFB0568 | IN | IN | OUT | NO | 3 | 2.5 | A | PVC | PVC | 1000V ac | DWT, FDR, IRT and V&T | 2RO (V&T) and 4RO | NO | ALSTHOM | EMS |  |  |  | 9LNF568JA | 6KPM568HL | N1 |  | 3 x 2,5mm2 | [5 empty] | not in pericles
9 | LNF | 9LNFB0569 | IN | IN | OUT | NO | 3 | 2.5 | A | PVC | PVC | 1000V ac | DWT, FDR, IRT and V&T | 2RO (V&T) and 4RO | NO | ALSTHOM | EMS |  |  |  | 9LNF569JA | 6KPM569HL | N1 |  | 3 x 2,5mm2 | [5 empty] | not in pericles
9 | LNF | 9LNFB0570 | IN | IN | OUT | NO | 3 | 2.5 | A | PVC | PVC | 1000V ac | DWT, FDR, IRT and V&T | 2RO (V&T) and 4RO | NO | ALSTHOM | EMS |  |  |  | 9LNF570JA | 9KPMTurnstile1 | N1 |  | 3 x 2,5mm2 | [5 empty] | not in pericles
9 | LNF | 9LNFB0571 | IN | IN | OUT | NO | 3 | 2.5 | A | PVC | PVC | 1000V ac | DWT, FDR, IRT and V&T | 2RO (V&T) and 4RO | NO | ALSTHOM | EMS |  |  | 6 | 9LNF570CR | 6KPM007HL | X1 | IND (SITE RUN) | 3 x 2,5mm2 | [5 empty] | duplicate cable number
9 | LNF | 9LNFB0572 | IN | IN | OUT | NO | 3 | 2.5 | A | PVC | PVC | 1000V ac | DWT, FDR, IRT and V&T | 2RO (V&T) and 4RO | NO | ALSTHOM | EMS |  |  | 6 | 9LNF570CR | 6KPM008HL | X1 | IND (SITE RUN) | 3 x 2,5mm2 | [5 empty] | duplicate cable number
9 | LNF | 9LNFB0573 | IN | IN | OUT | NO | 3 | 2.5 | A | PVC | PVC | 1000V ac | DWT, FDR, IRT and V&T | 2RO (V&T) and 4RO | NO | ALSTHOM | EMS |  |  | 15 | 9LNF570CR | 6KPM100CR | X1 | IND (SITE RUN) | 3 x 2,5mm2 | [5 empty] | duplicate cable number
9 | LNF | 9LNFB0574 | IN | IN | OUT | NO | 3 | 2.5 | A | PVC | PVC | 1000V ac | DWT, FDR, IRT and V&T | 2RO (V&T) and 4RO | NO | ALSTHOM | EMS |  |  | 5 | 9LNF570CR | 6KPM001GT | X1 | IND (SITE RUN) | 3 x 2,5mm2 | [5 empty] | duplicate cable number
9 | LNF | 9LNFB0575 | IN | IN | OUT | NO | 3 | 2.5 | A | PVC | PVC | 1000V ac | DWT, FDR, IRT and V&T | 2RO (V&T) and 4RO | NO | ALSTHOM | EMS |  |  | 5 | 9LNF570CR | 6KPM002GT | X1 | IND (SITE RUN) | 3 x 2,5mm2 | [5 empty] | duplicate cable number
9 | LNF | 9LNFB0621 | IN | IN | OUT | NO | 2 | 2.5 | A | PVC | PVC | 1000V ac | DWT, FDR, IRT and V&T | 2RO (V&T) and 4RO | NO | ALSTHOM | EMS | 20 | 20 | 20 | 9LNF620CR | 9TEP405RK | N1 | K9LNF B0621 A IN 02 2.5 A 9N2D36 9LNF 620CR 9LNF 620CR 9N2D48 N2D48 60W 9TEP 405RK 20 | 2 x 2,5mm2
9 | LNF | 9LNFB0622 | IN | IN | OUT | NO | 2 | 2.5 | A | PVC | PVC | 1000V ac | DWT, FDR, IRT and V&T | 2RO (V&T) and 4RO | NO | ALSTHOM | EMS | 20 | 20 | 20 | 9LNF620CR | 9TEP406RK | N1 | K9LNF B0622 A IN 02 2.5 A 9N2D36 9LNF 620CR 9LNF 620CR 9N2D48 N2D48 60W 9TEP 406RK 20 | 2 x 2,5mm2
9 | LNF | 9LNFB0623 | IN | IN | OUT | NO | 2 | 2.5 | A | PVC | PVC | 1000V ac | DWT, FDR, IRT and V&T | 2RO (V&T) and 4RO | NO | ALSTHOM | EMS | 20 | 20 | 20 | 9LNF620CR | 9TEU100RK | N1 | K9LNF B0623 A IN 02 2.5 A 9N2D36 9LNF 620CR 9LNF 620CR 9N2D48 N2D48 60W 9TEU 100RK 20 | 2 x 2,5mm2
9 | LNF | 9LNFB0624 | IN | IN | OUT | NO | 2 | 2.5 | A | PVC | PVC | 1000V ac | DWT, FDR, IRT and V&T | 2RO (V&T) and 4RO | NO | ALSTHOM | EMS | 20 | 20 | 20 | 9LNF620CR | 9TEU600RK | N1 | K9LNF B0624 A IN 02 2.5 A 9N2D36 9LNF 620CR 9LNF 620CR 9N2D48 N2D48 60W 9TEU 600RK 20 | 2 x 2,5mm2
9 | LNF | 9LNFB0625 | IN | IN | OUT | NO | 2 | 2.5 | A | PVC | PVC | 1000V ac | DWT, FDR, IRT and V&T | 2RO (V&T) and 4RO | NO | ALSTHOM | EMS |  |  |  | 9LNF620CR | 9TEP501QD | N1 |  | 2 x 2,5mm2 | [5 empty] | not in pericles
9 | LNF | 9LNFB0626 | IN | IN | OUT | NO | 2 | 2.5 | A | PVC | PVC | 1000V ac | DWT, FDR, IRT and V&T | 2RO (V&T) and 4RO | NO | ALSTHOM | EMS |  |  |  | 9LNF620CR | 9TEP503QD | N1 |  | 2 x 2,5mm2 | [5 empty] | not in pericles
9 | LNF | 9LNFB0627 | IN | IN | OUT | NO | 2 | 2.5 | A | PVC | PVC | 1000V ac | DWT, FDR, IRT and V&T | 2RO (V&T) and 4RO | NO | ALSTHOM | EMS |  |  |  | 9LNF620CR | 9TEP502QD | N1 |  | 2 x 2,5mm2 | [5 empty] | not in pericles
9 | LNF | 9LNFB0628 | IN | IN | OUT | NO | 2 | 2.5 | A | PVC | PVC | 1000V ac | DWT, FDR, IRT and V&T | 2RO (V&T) and 4RO | NO | ALSTHOM | EMS |  |  |  | 9LNF620CR | 9TEP504QD | N1 |  | 2 x 2,5mm2 | [5 empty] | not in pericles
9 | LNF | 9LNFB0661 | IN | IN | OUT | NO | 2 | 2.5 | A | PVC | PVC | 1000V ac | DWT, FDR, IRT and V&T | 2RO (V&T) and 4RO | NO | ALSTHOM | EMS | 20 | 60 | 60 | 9LNF660CR | 9TES001RK | N1 | K9LNF B0661 A IN 02 2.5 A 9N3D52 9LNF 660CR 9LNF 660CR 9N4D03 N4D03 59Y 9TES 001RK 60 | 2 x 2,5mm2
9 | LNF | 9LNFB0662 | IN | IN | OUT | NO | 2 | 2.5 | A | PVC | PVC | 1000V ac | DWT, FDR, IRT and V&T | 2RO (V&T) and 4RO | NO | ALSTHOM | EMS | 20 | 11 | 11 | 9LNF660CR | 9TES003RK | N1 | K9LNF B0662 A IN 02 2.5 A 9N3D52 9LNF 660CR 9LNF 660CR 9N4D71 N4D71 59X 9TES 003RK 11 | 2 x 2,5mm2
9 | LNF | 9LNFB0663 | IN | IN | OUT | NO | 2 | 2.5 | A | PVC | PVC | 1000V ac | DWT, FDR, IRT and V&T | 2RO (V&T) and 4RO | NO | ALSTHOM | EMS | 20 | 15 | 15 | 9LNF660CR | 9TES004RK | N1 | K9LNF B0663 A IN 02 2.5 A 9N3D52 9LNF 660CR 9LNF 660CR 9N4D71 N4D71 59X 9TES 004RK 15 | 2 x 2,5mm2
9 | LNF | 9LNFB0664 | IN | IN | OUT | NO | 2 | 2.5 | A | PVC | PVC | 1000V ac | DWT, FDR, IRT and V&T | 2RO (V&T) and 4RO | NO | ALSTHOM | EMS | 20 | 17 | 17 | 9LNF660CR | 9TES005RK | N1 | K9LNF B0664 A IN 02 2.5 A 9N3D52 9LNF 660CR 9LNF 660CR 9N4D71 N4D71 59X 9TES 005RK 17 | 2 x 2,5mm2
9 | LNF | 9LNFB0665 | IN | IN | OUT | NO | 2 | 2.5 | A | PVC | PVC | 1000V ac | DWT, FDR, IRT and V&T | 2RO (V&T) and 4RO | NO | ALSTHOM | EMS | 20 | 11 | 11 | 9LNF660CR | 9TES013RK | N1 | K9LNF B0665 A IN 02 2.5 A 9N3D52 9LNF 660CR 9LNF 660CR 9N4D71 N4D71 58X 9TES 013RK 11 | 2 x 2,5mm2
9 | LNF | 9LNFB0666 | IN | IN | OUT | NO | 2 | 2.5 | A | PVC | PVC | 1000V ac | DWT, FDR, IRT and V&T | 2RO (V&T) and 4RO | NO | ALSTHOM | EMS | 20 | 10 | 10 | 9LNF660CR | 9TES014RK | N1 | K9LNF B0666 A IN 02 2.5 A 9N3D52 9LNF 660CR 9LNF 660CR 9N4D71 N4D71 59X 9TES 014RK 10 | 2 x 2,5mm2
9 | LNF | 9LNFB0667 | IN | IN | OUT | NO | 2 | 2.5 | A | PVC | PVC | 1000V ac | DWT, FDR, IRT and V&T | 2RO (V&T) and 4RO | NO | ALSTHOM | EMS | 20 | 12 | 12 | 9LNF660CR | 9TES015RK | N1 | K9LNF B0667 A IN 02 2.5 A 9N3D52 9LNF 660CR 9LNF 660CR 9N4D71 N4D71 59X 9TES 015RK 12 | 2 x 2,5mm2
9 | LNF | 9LNFB0668 | IN | IN | OUT | NO | 2 | 2.5 | A | PVC | PVC | 1000V ac | DWT, FDR, IRT and V&T | 2RO (V&T) and 4RO | NO | ALSTHOM | EMS | 63 | 110 | 110 | 9LNF500CR | 0ESC005CR | N1 | A 01 1L6640C2 1L601 A 01 1L6640C2 1L601 | 2 x 2,5mm2
9 | LNF | 9LNFB0669 | IN | IN | OUT | NO | 2 | 2.5 | A | PVC | PVC | 1000V ac | DWT, FDR, IRT and V&T | 2RO (V&T) and 4RO | NO | ALSTHOM | EMS | 22 | 65 | 65 | 9LNF660CR | 9TES007CR | N1 | A 01 9N3337A1 9N3D51 A 01 9N3337A1 9N3D51 A 02 9N337DA2 9N3D09 A 03 9N227DA2 9N2D09 A 04 9N2207D1 9N2D09 A 05 9N228DA1 9N2D09 | 2 x 2,5mm2
9 | LNF | 9LNFB0670 | IN | IN | OUT | NO | 2 | 2.5 | A | PVC | PVC | 1000V ac | DWT, FDR, IRT and V&T | 2RO (V&T) and 4RO | NO | ALSTHOM | EMS | 72 | 65 | 65 | 9LNF660CR | 9TES007CR | N1 | A 01 9N2200D2 9N2C34 A 01 9N2200D2 9N2C34 A 02 9N2200E2 9N2C34 A 03 9N2200F2 9N2C34 A 04 9N2200G2 9N2C34 A 05 9N22C4A3 9N2C34 A 06 9N33D6A1 9N3D51 A 07 9N3338A1 9N3D51 A 08 9N3337A1 9N3D51 A 09 9N337DA2 9N3D09 A 10 9N227DA2 9N2D09 A 11 9N2207D1 9N2D09 A 12 9N228DA1 9N2D09 A 13 9N2209A1 9N2D09 A 14 9N2209B1 9N2D09 | 2 x 2,5mm2
9 | LNF | 9LNFB0900 | IN | IN | OUT | NO | 3 | 6 | A | PVC | PVC | 1000V ac | DWT, FDR, IRT and V&T | 2RO (V&T) and 4RO | NO | NIA (MODIFICATION) | EMS | 12 | 20 | 0 | 9LNF032JA | 9LNF550CR | N1 | A 01 9N2224A1 9N2C47 A 01 9N2224A1 9N2C47 | 3 x 6mm2
9 | LNF | 9LNFB0901 | IN | IN | OUT | NO | 2 | 2.5 | A | PVC | PVC | 1000V ac | DWT, FDR, IRT and V&T | 2RO (V&T) and 4RO | NO | NIA (MODIFICATION) | EMS |  |  |  | 9LNF033JA | 9LNF601CR | N1 |  | 2 x 2,5mm2 | [5 empty] | not in pericles
9 | LNF | 9LNFB0902 | IN | IN | OUT | NO | 3 | 10 | A | PVC | PVC | 1000V ac | DWT, FDR, IRT and V&T | 2RO (V&T) and 4RO | NO | NIA (MODIFICATION) | EMS |  |  |  | 9PMC100CR | 9LNF013JA | N1 |  | 3 x 10mm2 | [5 empty] | not in pericles
9 | LNF | 9LNFB0903 | IN | IN | OUT | NO | 3 | 2.5 | A | PVC | PVC | 1000V ac | DWT, FDR, IRT and V&T | 2RO (V&T) and 4RO | NO | NIA (MODIFICATION) | EMS |  |  |  | 9LNF530CR | 9LNF3011A | N1 |  | 3 x 2,5mm2 | [5 empty] | not in pericles
9 | LNF | 9LNFB0904 | IN | IN | OUT | NO | 3 | 2.5 | A | PVC | PVC | 1000V ac | DWT, FDR, IRT and V&T | 2RO (V&T) and 4RO | NO | NIA (MODIFICATION) | EMS |  |  |  | 9LNF530CR | 9LNF3012A | N1 |  | 3 x 2,5mm2 | [5 empty] | not in pericles
9 | LNF | 9LNFB0905 | IN | IN | OUT | NO | 3 | 2.5 | A | PVC | PVC | 1000V ac | DWT, FDR, IRT and V&T | 2RO (V&T) and 4RO | NO | NIA (MODIFICATION) | EMS |  |  |  | 9LNF530CR | 9LNF3010A | N1 |  | 3 x 2,5mm2 | [5 empty] | not in pericles
9 | LNF | 9LNFB0906 | IN | IN | OUT | NO | 3 | 2.5 | A | PVC | PVC | 1000V ac | DWT, FDR, IRT and V&T | 2RO (V&T) and 4RO | NO | NIA (MODIFICATION) | EMS |  |  |  | 9LNF035JA | 9LNF530CR | N1 |  | 3 x 2,5mm2 | [5 empty] | not in pericles
9 | LNF | 9LNFB0936 | IN | IN | OUT | NO | 2 | 2.5 | A | PVC | PVC | 1000V ac | DWT, FDR, IRT and V&T | 2RO (V&T) and 4RO | NO | NIA (MODIFICATION) | EMS |  |  | 100 | 9LNF036JA | 9LNF560CR | N1 | LV-9N2221A-B, LV-9N2561A, LV-9N2002C-A- IND | 2 x 2,5mm2 | [5 empty] | duplicate cable number
9 | LNF | 9LNFB0937 | IN | IN | OUT | NO | 2 | 2.5 | A | PVC | PVC | 1000V ac | DWT, FDR, IRT and V&T | 2RO (V&T) and 4RO | NO | NIA (MODIFICATION) | EMS |  |  | 100 | 9LNF037JA | 9LNF561CR | N1 | LV-9N2221A-B, LV-9N2561A, LV-9N2002C-A- IND | 2 x 2,5mm2 | [5 empty] | duplicate cable number
9 | LNF | 9LNFB0940 | IN | IN | OUT | NO | 2 | 16 | A | PVC | PVC | 1000V ac | DWT, FDR, IRT and V&T | 2RO (V&T) and 4RO | NO | NIA (MODIFICATION) | EMS |  |  | 60 | 9LNF039JA | 9TES030CR | N1 | IND, LV 9N 2221B-A-LV 2C11A, LV 2091A-B - IND / A-B-C. | 2 X 16mm2 | [5 empty] | duplicate cable number
9 | LNF | 9LNFB0941 | IN | IN | OUT | NO | 2 | 16 | A | PVC | PVC | 1000V ac | DWT, FDR, IRT and V&T | 2RO (V&T) and 4RO | NO | NIA (MODIFICATION) | EMS |  |  | 86 | 9LNF040JA | 9TES031CR | N1 | IND, LV 9N 2221B-A-LV 2C11A LV 2091A-B-C-D, LV 2F01A, LV 9N00F01A-LV 0011A, LV 0031A-IND / A. | 2 X 16mm2 | [5 empty] | duplicate cable number
9 | RIS | 9RISB0001 | IN | IN | OUT | YES | 3 | 185 | MTAL (A) | PVC | PVC | 1000V ac | DWT, FDR, IRT and V&T | 2RO (V&T) and 4RO | YES | ALSTHOM | EMS | 37 | 49 | 49 | 9LKI0105 | 9RIS001AR | N1 | A 01 9N2222J1 9N2C45 A 01 9N2222J1 9N2C45 A 02 9N2222H1 9N2C45 A 03 9N2222G1 9N2C45 A 04 9N2222F1 9N2C45 A 05 9N2222E1 9N2C45 A 06 9N2224A1 9N2C47 A 07 9N22C0A3 9N2C47 A 08 1N33C0A3 1N3C76 A 09 1N3310A2 1N3C76 A 10 9N3318B2 9N3C70 A 10 9N3318B2 9N3C79 | 3 x 185mm2
9 | RRI | 9RRIB0001 | IN | IN | OUT | YES | 3 | 2.5 | A | PVC | PVC | 1000V ac | DWT, FDR, IRT and V&T | 2RO (V&T) and 4RO | YES | ALSTHOM | EMS | 108 | 77 | 77 | 9LKI0403 | 9RRI044VN | N1 | A 01 9N2222H1 9N2C45 A 01 9N2222H1 9N2C45 A 02 9N2222G1 9N2C45 A 03 9N2222F1 9N2C45 A 04 9N2222E1 9N2C45 A 05 9N2222D1 9N2C45 A 06 9N2222C1 9N2C45 A 07 9N2222B1 9N2C47 A 08 9N2200D2 9N2C34 A 09 9N2200E2 9N2C34 A 10 9N2200F2 9N2C34 A 11 9N2200G2 9N2C34 A 12 9N22C4A3 9N2C34 A 13 9N33D6A1 9N3D51 A 14 9N3332D1 9N3C02 A 15 9N3332C1 9N3C02 A 16 9N3332B1 9N3C02 A 17 9N3332A1 9N3C02 A 18 1N33C2A1 1N3C14 | 3 x 2,5mm2
9 | RRI | 9RRIB0002 | IN | IN | OUT | YES | 3 | 2.5 | A | PVC | PVC | 1000V ac | DWT, FDR, IRT and V&T | 2RO (V&T) and 4RO | YES | ALSTHOM | EMS | 83 | 100 | 100 | 9LKI0404 | 9RRI045VN | N1 | A 01 9N2221H1 9N2C45 A 01 9N2221H1 9N2C45 A 02 9N2221G1 9N2C45 A 03 9N2221F1 9N2C45 A 04 9N2221E1 9N2C45 A 05 9N2221D1 9N2C45 A 06 9N2260A2 9N2C45 A 07 9N2260B2 9N2C45 A 08 9N2260C2 9N2C45 A 09 9N2263A1 9N2D34 A 10 9N2203B1 9N2D34 A 11 9N33D5A1 9N3D51 A 12 9N3338A2 9N3D51 A 13 9N3332E1 9N3C02 A 13 9N3332E1 9N3D08 A 14 9N3332F1 9N3D08 A 15 9N3332G1 9N3D08 A 16 9N3332H1 9N3D08 A 17 9N3332J1 9N3D08 A 18 9N3332K1 9N3D08 A 19 9N3332L1 9N3D08 A 20 2N33D2A1 2N3D24 | 3 x 2,5mm2
9 | RRI | 9RRIB0003 | IN | IN | OUT | YES | 3 | 2.5 | A | PVC | PVC | 1000V ac | DWT, FDR, IRT and V&T | 2RO (V&T) and 4RO | YES | ALSTHOM | EMS | 108 | 87 | 87 | 9LKI0405 | 9RRI322VN | N1 | A 01 9N2222H1 9N2C45 A 01 9N2222H1 9N2C45 A 02 9N2222G1 9N2C45 A 03 9N2222F1 9N2C45 A 04 9N2222E1 9N2C45 A 05 9N2222D1 9N2C45 A 06 9N2222C1 9N2C45 A 07 9N2222B1 9N2C47 A 08 9N2200D2 9N2C34 A 09 9N2200E2 9N2C34 A 10 9N2200F2 9N2C34 A 11 9N2200G2 9N2C34 A 12 9N22C4A3 9N2C34 A 13 9N33D6A1 9N3D51 A 14 9N3332D1 9N3C02 A 15 9N3332C1 9N3C02 A 16 9N3332B1 9N3C02 A 17 9N3332A1 9N3C02 A 18 1N33C2A1 1N3C14 | 3 x 2,5mm2
9 | RRI | 9RRIB0004 | IN | IN | OUT | YES | 3 | 2.5 | A | PVC | PVC | 1000V ac | DWT, FDR, IRT and V&T | 2RO (V&T) and 4RO | YES | ALSTHOM | EMS | 86 | 116 | 116 | 9LKI0406 | 9RRI323VN | N1 | A 01 9N2221H1 9N2C45 A 01 9N2221H1 9N2C45 A 02 9N2221G1 9N2C45 A 03 9N2221F1 9N2C45 A 04 9N2221E1 9N2C45 A 05 9N2221D1 9N2C45 A 06 9N2260A2 9N2C45 A 07 9N2260B2 9N2C45 A 08 9N2260C2 9N2C45 A 09 9N2263A1 9N2D34 A 10 9N2203B1 9N2D34 A 11 9N33D5A1 9N3D51 A 12 9N3338A2 9N3D51 A 13 9N3332E1 9N3C02 A 13 9N3332E1 9N3D08 A 14 9N3332F1 9N3D08 A 15 9N3332G1 9N3D08 A 16 9N3332H1 9N3D08 A 17 9N3332J1 9N3D08 A 18 9N3332K1 9N3D08 A 19 9N3332L1 9N3D08 A 20 2N33D2A1 2N3D24 | 3 x 2,5mm2
9 | SED | 9SEDB0001 | IN | IN | OUT | NO | 3 | 50 | A | PVC | PVC | 1000V ac | DWT, FDR, IRT and V&T | 2RO (V&T) and 4RO | NO | ALSTHOM | EMS | 309 | 320 | 320 | 9LKK0101 | 9SED001PO | X1 | A 01 9L3356L4 9L310 A 01 9L3356L4 9L310 A 02 9L3356K4 9L310 A 03 9L3356J4 9L310 A 04 9L3356H4 9L310 A 05 9L3356G4 9L312 A 06 1L3356G4 1L306 A 07 1L3356F4 1L306 A 08 1L3356E4 1L306 A 09 1L3356D4 1L306 A 10 1L3356C4 1L306 A 11 1L334JA2 1L306 A 12 1L224JA2 1L204 A 13 1L114JA2 1L109 A 14 1L1112E1 1L109 A 15 1L1112D1 1L109 A 16 1L1112C1 1L105 A 16 1L1112C1 1L109 A 17 1L1114A1 1L105 A 18 1L1110G3 1L105 A 19 1L1110F3 1L105 A 20 1L1110E3 1L101 A 20 1L1110E3 1L113 A 21 1L11J5A5 1L101 A 22 1L1100F3 1L101 A 22 1L1100F3 1L113 A 23 1L1100E3 1L101 A 24 1L1100D3 1L101 A 24 1L1100D3 1L102 A 25 1L1100C3 1L102 A 25 1L1100C3 1L103 A 25 1L1100C3 1L104 A 26 1L1103A1 1L104 A 27 1L1102A2 1L104 A 27 1L1102A2 1L114 A 28 0G1120D2 0G1C A 29 0G1121A2 0G1C A 30 0G11Z3A2 0G1C A 31 0G1105A2 0G1C A 32 9Y2200A2 9Y20Y A 33 9Y2201A1 9Y20Y A 34 9Y2201B1 9Y20Y A 35 9Y2201C1 9Y20Y A 36 9Y2201D1 9Y20Y A 37 9Y2201E1 9Y20Y A 38 9Y2201F1 9Y20Y A 39 9Y2201G1 9Y20Y A 40 9Y2201H1 9Y20Y A 41 9Y2209B1 9Y20Y A 42 9Y22Z2A1 9Y20Y A 43 9Y2226A3 9Y20Y A 44 9Y2226B3 9Y20Y A 45 9Y2226C3 9Y20Y A 46 9Y2220A1 9Y20Y A 47 9Y2220B1 9Y20Y A 48 9Y2220C1 9Y20Y A 49 9Y2220D1 9Y20Y | 3 x 50mm2
9 | SED | 9SEDB0002 | IN | IN | OUT | NO | 3 | 50 | A | PVC | PVC | 1000V ac | DWT, FDR, IRT and V&T | 2RO (V&T) and 4RO | NO | ALSTHOM | EMS | 310 | 314 | 314 | 9LKK0207 | 9SED002PO | X1 | A 01 9L3356M4 9L310 A 01 9L3356M4 9L310 A 02 9L3356L4 9L310 A 03 9L3356K4 9L310 A 04 9L3356J4 9L310 A 05 9L3356H4 9L310 A 06 9L3356G4 9L312 A 07 1L3356G4 1L306 A 08 1L3356F4 1L306 A 09 1L3356E4 1L306 A 10 1L3356D4 1L306 A 11 1L3356C4 1L306 A 12 1L334JA2 1L306 A 13 1L224JA2 1L204 A 14 1L114JA2 1L109 A 15 1L1112E1 1L109 A 16 1L1112D1 1L109 A 17 1L1112C1 1L105 A 17 1L1112C1 1L109 A 18 1L1114A1 1L105 A 19 1L1110G3 1L105 A 20 1L1110F3 1L105 A 21 1L1110E3 1L101 A 21 1L1110E3 1L113 A 22 1L11J5A5 1L101 A 23 1L1100F3 1L101 A 23 1L1100F3 1L113 A 24 1L1100E3 1L101 A 25 1L1100D3 1L101 A 25 1L1100D3 1L102 A 26 1L1100C3 1L102 A 26 1L1100C3 1L103 A 26 1L1100C3 1L104 A 27 1L1103A1 1L104 A 28 1L1102A2 1L104 A 28 1L1102A2 1L114 A 29 0G1120D2 0G1C A 30 0G1121A2 0G1C A 31 0G11Z3A2 0G1C A 32 0G1105A2 0G1C A 33 9Y2200A2 9Y20Y A 34 9Y2201A1 9Y20Y A 35 9Y2201B1 9Y20Y A 36 9Y2201C1 9Y20Y A 37 9Y2201D1 9Y20Y A 38 9Y2201E1 9Y20Y A 39 9Y2201F1 9Y20Y A 40 9Y2201G1 9Y20Y A 41 9Y2201H1 9Y20Y A 42 9Y2209B1 9Y20Y A 43 9Y22Z2A1 9Y20Y A 44 9Y2226A3 9Y20Y A 45 9Y2226B3 9Y20Y A 46 9Y2226C3 9Y20Y A 47 9Y2220A1 9Y20Y A 48 9Y2220B1 9Y20Y A 49 9Y2220C1 9Y20Y A 50 9Y2220D1 9Y20Y | 3 x 50mm2
9 | TEG | 9TEGB0002 | IN | IN | OUT | NO | 3 | 2.5 | A | PVC | PVC | 1000V ac | DWT, FDR, IRT and V&T | 2RO (V&T) and 4RO | NO | ALSTHOM | EMS | 62 | 86 | 86 | 9LKI0702 | 9TEG002AR | N1 | A 01 9N2222G2 9N2C45 A 01 9N2222G2 9N2C45 A 02 9N2222F2 9N2C45 A 03 9N2222E2 9N2C45 A 04 9N2222D2 9N2C45 A 05 9N2222C2 9N2C45 A 06 9N2222B1 9N2C47 A 07 9N2200C2 9N2C34 A 08 9N2200B2 9N2A34 A 08 9N2200B2 9N2C34 A 09 9N2200A2 9N2A34 A 10 9N22A3A2 9N2A34 A 11 9N33A3A2 9N395 A 12 9N3340C2 9N395 A 13 9N3340B2 9N395 A 14 9N33A8A2 9N395 A 15 9N3342B1 9N395 A 16 9N3342A1 9N395 A 17 9N33A2A1 9N3A81 A 18 9N33A2B1 9N3A81 A 19 9N3330A2 9N3A81 A 20 9N3315A1 9N3A81 A 20 9N3315A1 9N3B91 | 3 x 2,5mm2
9 | TEG | 9TEGB0003 | IN | IN | OUT | NO | 3 | 6 | A | PVC | PVC | 1000V ac | DWT, FDR, IRT and V&T | 2RO (V&T) and 4RO | NO | ALSTHOM | EMS | 83 | 95 | 95 | 9LKI0701 | 9TEG004AR | N1 | A 01 9N2222G2 9N2C45 A 01 9N2222G2 9N2C45 A 02 9N2222F2 9N2C45 A 03 9N2222E2 9N2C45 A 04 9N2222D2 9N2C45 A 05 9N2222C2 9N2C45 A 06 9N2222B1 9N2C47 A 07 9N2200C2 9N2C34 A 08 9N2200B2 9N2A34 A 08 9N2200B2 9N2C34 A 09 9N2200A2 9N2A34 A 10 9N22A3A2 9N2A34 A 11 9N33A3A2 9N395 A 12 9N3340C2 9N395 A 13 9N3340B2 9N395 A 14 9N33A8A2 9N395 A 15 9N3342B1 9N395 A 16 9N3342A1 9N395 A 17 9N33A2A1 9N3A81 A 18 9N33A2B1 9N3A81 A 19 9N3330A2 9N3A81 A 20 9N3315A1 9N3A81 A 20 9N3315A1 9N3B91 | 3 x 6mm2
9 | TEG | 9TEGB0006 | IN | IN | OUT | NO | 2 | 2.5 | A | PVC | PVC | 1000V ac | DWT, FDR, IRT and V&T | 2RO (V&T) and 4RO | NO | ALSTHOM | EMS | 85 | 111 | 111 | 9LKI0801 | 9TEG107CR | N1 | A 01 9N2221F3 9N2C45 A 01 9N2221F3 9N2C45 A 02 9N2221E3 9N2C45 A 03 9N2221D3 9N2C45 A 04 9N2221C3 9N2C45 A 05 9N2221B3 9N2C47 A 06 9N2200C2 9N2C34 A 07 9N2200B2 9N2A34 A 07 9N2200B2 9N2C34 A 08 9N2200A2 9N2A34 A 09 9N22A3A2 9N2A34 A 10 9N33A3A2 9N395 A 11 9N3340C2 9N395 A 12 9N3340B2 9N395 A 13 9N33A8A2 9N395 A 14 9N3342B1 9N395 A 15 9N3342A1 9N395 A 16 9N33A2A1 9N3A81 A 17 9N33A2B1 9N3A81 A 18 9N3330A2 9N3A81 A 19 9N3315A1 9N3A81 A 19 9N3315A1 9N3B91 | 2 x 2,5mm2
9 | TEG | 9TEGB0007 | IN | IN | OUT | NO | 2 | 2.5 | A | PVC | PVC | 1000V ac | DWT, FDR, IRT and V&T | 2RO (V&T) and 4RO | NO | ALSTHOM | EMS | 86 | 109 | 109 | 9LKI0802 | 9TEG108CR | N1 | A 01 9N2221F3 9N2C45 A 01 9N2221F3 9N2C45 A 02 9N2221E3 9N2C45 A 03 9N2221D3 9N2C45 A 04 9N2221C3 9N2C45 A 05 9N2221B3 9N2C47 A 06 9N2200C2 9N2C34 A 07 9N2200B2 9N2A34 A 07 9N2200B2 9N2C34 A 08 9N2200A2 9N2A34 A 09 9N22A3A2 9N2A34 A 10 9N33A3A2 9N395 A 11 9N3340C2 9N395 A 12 9N3340B2 9N395 A 13 9N33A8A2 9N395 A 14 9N3342B1 9N395 A 15 9N3342A1 9N395 A 16 9N33A2A1 9N3A81 A 17 9N33A2B1 9N3A81 A 18 9N3330A2 9N3A81 A 19 9N3315A1 9N3A81 A 19 9N3315A1 9N3B91 | 2 x 2,5mm2
9 | TEG | 9TEGB0021 | IN | IN | OUT | NO | 2 | 2.5 | A | PVC | PVC | 1000V ac | DWT, FDR, IRT and V&T | 2RO (V&T) and 4RO | NO | ALSTHOM | EMS |  |  | 44 | 9TEG001AR | 9LNF034JA | N1 | IND 9N3151A, 9N3302B, 9N3311A, 9N3A52A, 9N3182B, 1N3031A, IN2CBA, 1N2241A, IND | 2 x 2,5mm2 | [5 empty] | duplicate cable number
9 | TEG | 9TEGB0022 | IN | IN | OUT | NO | 2 | 2.5 | A | PVC | PVC | 1000V ac | DWT, FDR, IRT and V&T | 2RO (V&T) and 4RO | NO | ALSTHOM | EMS |  |  | 30 | 9TEG001AR | 9TEG502TO | N1 | IND 9N3151A,IND | 2 x 2,5mm2 | [5 empty] | duplicate cable number
9 | TEG | 9TEGB0023 | IN | IN | OUT | NO | 2 | 2.5 | A | PVC | PVC | 1000V ac | DWT, FDR, IRT and V&T | 2RO (V&T) and 4RO | NO | ALSTHOM | EMS |  |  | 30 | 9TEG501MO | 9TEG502TO | N1 | IND (SITE RUN) | 2 x 2,5mm2 | [5 empty] | duplicate cable number
9 | TEG | 9TEGB0701 | IN | IN | OUT | NO | 2 | 2.5 | A | PVC | PVC | 1000V ac | DWT, FDR, IRT and V&T | 2RO (V&T) and 4RO | NO | ALSTHOM | EMS | 28 | 0 | 28 | 9TEG002AR | 9TEG101CR | N1 | A 01 9N3315A1 9N3A81 A 01 9N3315A1 9N3A81 A 01 9N3315A1 9N3B91 | 2 x 2,5mm2
9 | TEG | 9TEGB0702 | IN | IN | OUT | NO | 2 | 2.5 | A | PVC | PVC | 1000V ac | DWT, FDR, IRT and V&T | 2RO (V&T) and 4RO | NO | ALSTHOM | EMS | 33 | 0 | 33 | 9TEG002AR | 9TEG103CR | N1 | A 01 9N3315A1 9N3A81 A 01 9N3315A1 9N3A81 A 01 9N3315A1 9N3B91 | 2 x 2,5mm2
9 | TEG | 9TEGB0703 | IN | IN | OUT | NO | 3 | 2.5 | A | PVC | PVC | 1000V ac | DWT, FDR, IRT and V&T | 2RO (V&T) and 4RO | NO | ALSTHOM | EMS | 45 | 0 | 45 | 9TEG004AR | 9TEG003RS | N1 | A 01 9N3315A1 9N3A81 A 01 9N3315A1 9N3A81 A 01 9N3315A1 9N3B91 | 3 x 2,5mm2
9 | TEG | 9TEGB0704 | IN | IN | OUT | NO | 2 | 2.5 | A | PVC | PVC | 1000V ac | DWT, FDR, IRT and V&T | 2RO (V&T) and 4RO | NO | ALSTHOM | EMS | 30 | 0 | 30 | 9TEG002AR | 9TEG003AR | N1 | A 01 9N3315A1 9N3A81 A 01 9N3315A1 9N3A81 A 01 9N3315A1 9N3B91 | 2 x 2,5mm2
9 | TEG | 9TEGB0705 | IN | IN | OUT | NO | 2 | 2.5 | A | PVC | PVC | 1000V ac | DWT, FDR, IRT and V&T | 2RO (V&T) and 4RO | NO | ALSTHOM | EMS | 30 | 0 | 30 | 9TEG002AR | 9TEG003AR | N1 | A 01 9N3315A1 9N3A81 A 01 9N3315A1 9N3A81 A 01 9N3315A1 9N3B91 | 2 x 2,5mm2
9 | TEG | 9TEGB0706 | IN | IN | OUT | NO | 2 | 2.5 | A | PVC | PVC | 1000V ac | DWT, FDR, IRT and V&T | 2RO (V&T) and 4RO | NO | ALSTHOM | EMS | 30 | 0 | 30 | 9TEG002AR | 9TEG003AR | N1 | A 01 9N3315A1 9N3A81 A 01 9N3315A1 9N3A81 A 01 9N3315A1 9N3B91 | 2 x 2,5mm2
9 | TEP | 9TEPB0001 | IN | IN | OUT | YES | 3 | 2.5 | A | PVC | PVC | 1000V ac | DWT, FDR, IRT and V&T | 2RO (V&T) and 4RO | NO | ALSTHOM | EMS | 44 | 59 | 59 | 9LKI0407 | 9TEP005PO | N1 | A 01 9N2221H3 9N2C45 A 01 9N2221H3 9N2C45 A 02 9N2221G3 9N2C45 A 03 9N2221F3 9N2C45 A 04 9N2221E3 9N2C45 A 05 9N2221D3 9N2C45 A 06 9N2221C3 9N2C45 A 07 9N2221B3 9N2C47 A 08 9N2200D2 9N2C34 A 09 9N2200E2 9N2C34 A 10 9N2200F2 9N2C34 A 11 9N2213A1 9N2C32 A 12 9N2259A1 9N2C32 | 3 x 2,5mm2
9 | TEP | 9TEPB0002 | IN | IN | OUT | YES | 3 | 2.5 | A | PVC | PVC | 1000V ac | DWT, FDR, IRT and V&T | 2RO (V&T) and 4RO | NO | ALSTHOM | EMS | 44 | 59 | 59 | 9LKI0408 | 9TEP006PO | N1 | A 01 9N2221H3 9N2C45 A 01 9N2221H3 9N2C45 A 02 9N2221G3 9N2C45 A 03 9N2221F3 9N2C45 A 04 9N2221E3 9N2C45 A 05 9N2221D3 9N2C45 A 06 9N2221C3 9N2C45 A 07 9N2221B3 9N2C47 A 08 9N2200D2 9N2C34 A 09 9N2200E2 9N2C34 A 10 9N2200F2 9N2C34 A 11 9N2213A1 9N2C32 A 12 9N2259A1 9N2C32 | 3 x 2,5mm2
9 | TEP | 9TEPB0003 | IN | IN | OUT | YES | 3 | 50 | A | PVC | PVC | 1000V ac | DWT, FDR, IRT and V&T | 2RO (V&T) and 4RO | NO | ALSTHOM | EMS | 146 | 55 | 55 | 9LKI0103 | 9TEP007PO | N1 | A 01 9N2221H3 9N2C45 A 01 9N2221H3 9N2C45 A 02 9N2221G3 9N2C45 A 03 9N2221F3 9N2C45 A 04 9N2221E3 9N2C45 A 05 9N2221D3 9N2C45 A 06 9N2221C3 9N2C45 A 07 9N2221B3 9N2C47 A 08 9N2200D2 9N2C34 A 09 9N2200E2 9N2C34 A 10 9N2200F2 9N2C34 A 11 9N2213A1 9N2C32 A 12 9N2259A1 9N2C32 | 3 x 50mm2
9 | TEP | 9TEPB0004 | IN | IN | OUT | YES | 3 | 6 | A | PVC | PVC | 1000V ac | DWT, FDR, IRT and V&T | 2RO (V&T) and 4RO | NO | ALSTHOM | EMS | 69 | 86 | 82 | 9LKI0409 | 9TEP008PO | N1 | A 01 9N2222H1 9N2C45 A 01 9N2222H1 9N2C45 A 02 9N2222G1 9N2C45 A 03 9N2222F1 9N2C45 A 04 9N2222E1 9N2C45 A 05 9N2222D1 9N2C45 A 06 9N2222C1 9N2C45 A 07 9N2222B1 9N2C47 A 08 9N22C1A1 9N2C47 A 09 9N2269A5 9N2C34 A 09 9N2269A5 9N2D35 A 09 9N2269A5 9N2D36 A 10 9N229DA2 9N2D36 A 11 9N2206A1 9N2D36 A 12 9N2206B1 9N2D36 A 13 9N2206C1 9N2D36 A 14 9N2207D1 9N2D09 A 15 9N228DA1 9N2D09 A 16 9N2209A1 9N2D09 A 17 9N2211A1 9N2D09 A 18 9N2212A1 9N2D50 A 19 9N2212B1 9N2D50 A 20 9N2212C1 9N2D50 A 21 9N2212D1 9N2D50 | 3 x 6mm2
9 | TEP | 9TEPB0005 | IN | IN | OUT | YES | 3 | 6 | A | PVC | PVC | 1000V ac | DWT, FDR, IRT and V&T | 2RO (V&T) and 4RO | NO | ALSTHOM | EMS | 62 | 85 | 66 | 9LKI0412 | 9TEP009PO | N1 | A 01 9N2222H1 9N2C45 A 01 9N2222H1 9N2C45 A 02 9N2222G1 9N2C45 A 03 9N2222F1 9N2C45 A 04 9N2222E1 9N2C45 A 05 9N2222D1 9N2C45 A 06 9N2222C1 9N2C45 A 07 9N2222B1 9N2C47 A 08 9N22C1A1 9N2C47 A 09 9N2269A3 9N2C34 A 09 9N2269A3 9N2D35 A 09 9N2269A3 9N2D36 A 10 9N229DA2 9N2D36 A 11 9N2206A1 9N2D36 A 12 9N2206B1 9N2D36 A 13 9N2206C1 9N2D36 A 14 9N2207D1 9N2D09 A 15 9N228DA1 9N2D09 A 16 9N2209A1 9N2D09 A 17 9N2211A1 9N2D09 A 18 9N2212A1 9N2D50 A 19 9N2212B1 9N2D50 | 3 x 6mm2
9 | TEP | 9TEPB0006 | IN | IN | OUT | YES | 3 | 2.5 | A | PVC | PVC | 1000V ac | DWT, FDR, IRT and V&T | 2RO (V&T) and 4RO | NO | ALSTHOM | EMS | 71 | 85 | 78 | 9LKI0411 | 9TEP010PO | N1 | A 01 9N2221H3 9N2C45 A 01 9N2221H3 9N2C45 A 02 9N2221G3 9N2C45 A 03 9N2221F3 9N2C45 A 04 9N2221E3 9N2C45 A 05 9N2221D3 9N2C45 A 06 9N2221C3 9N2C45 A 07 9N2221B3 9N2C47 A 08 9N22C1A1 9N2C47 A 09 9N2269A8 9N2C34 A 09 9N2269A8 9N2D35 A 09 9N2269A8 9N2D36 A 10 9N229DA2 9N2D36 A 11 9N2206A1 9N2D36 A 12 9N2206B1 9N2D36 A 13 9N2206C1 9N2D36 A 14 9N2207D1 9N2D09 A 15 9N228DA1 9N2D09 A 16 9N2209A1 9N2D09 A 17 9N2211A1 9N2D09 A 18 9N2212A1 9N2D50 A 19 9N2212B1 9N2D50 A 20 9N2212C1 9N2D50 A 21 9N2212D1 9N2D50 | 3 x 2,5mm2
9 | TEP | 9TEPB0007 | IN | IN | OUT | YES | 3 | 2.5 | A | PVC | PVC | 1000V ac | DWT, FDR, IRT and V&T | 2RO (V&T) and 4RO | NO | ALSTHOM | EMS | 65 | 75 | 69 | 9LKI0410 | 9TEP011PO | N1 | A 01 9N2221H3 9N2C45 A 01 9N2221H3 9N2C45 A 02 9N2221G3 9N2C45 A 03 9N2221F3 9N2C45 A 04 9N2221E3 9N2C45 A 05 9N2221D3 9N2C45 A 06 9N2221C3 9N2C45 A 07 9N2221B3 9N2C47 A 08 9N22C1A1 9N2C47 A 09 9N2269A6 9N2C34 A 09 9N2269A6 9N2D35 A 09 9N2269A6 9N2D36 A 10 9N229DA2 9N2D36 A 11 9N2206A1 9N2D36 A 12 9N2206B1 9N2D36 A 13 9N2206C1 9N2D36 A 14 9N2207D1 9N2D09 A 15 9N228DA1 9N2D09 A 16 9N2209A1 9N2D09 A 17 9N2211A1 9N2D09 A 18 9N2212A1 9N2D50 A 19 9N2212B1 9N2D50 | 3 x 2,5mm2
9 | TEP | 9TEPB0008 | IN | IN | OUT | YES | 3 | 16 | A | PVC | PVC | 1000V ac | DWT, FDR, IRT and V&T | 2RO (V&T) and 4RO | NO | ALSTHOM | EMS | 69 | 76 | 80 | 9LKI0512 | 9TEP012PO | N1 | A 01 9N2221G3 9N2C45 A 01 9N2221G3 9N2C45 A 02 9N2221F3 9N2C45 A 03 9N2221E3 9N2C45 A 04 9N2221D3 9N2C45 A 05 9N2221C3 9N2C45 A 06 9N2221B3 9N2C47 A 07 9N22C1A1 9N2C47 A 08 9N2269A9 9N2C34 A 08 9N2269A9 9N2D35 A 08 9N2269A9 9N2D36 A 09 9N229DA2 9N2D36 A 10 9N2206A1 9N2D36 A 11 9N2206B1 9N2D36 A 12 9N2206C1 9N2D36 A 13 9N2207D1 9N2D09 A 14 9N228DA1 9N2D09 A 15 9N2209A1 9N2D09 A 16 9N2211A1 9N2D09 A 17 9N2212A1 9N2D50 A 18 9N2212B1 9N2D50 A 19 9N2212C1 9N2D50 | 3 x 16mm2
9 | TEP | 9TEPB0009 | IN | IN | OUT | YES | 3 | 16 | A | PVC | PVC | 1000V ac | DWT, FDR, IRT and V&T | 2RO (V&T) and 4RO | NO | ALSTHOM | EMS | 69 | 76 | 80 | 9LKI0511 | 9TEP013PO | N1 | A 01 9N2221G3 9N2C45 A 01 9N2221G3 9N2C45 A 02 9N2221F3 9N2C45 A 03 9N2221E3 9N2C45 A 04 9N2221D3 9N2C45 A 05 9N2221C3 9N2C45 A 06 9N2221B3 9N2C47 A 07 9N22C1A1 9N2C47 A 08 9N2269A6 9N2C34 A 08 9N2269A6 9N2D35 A 08 9N2269A6 9N2D36 A 09 9N229DA2 9N2D36 A 10 9N2206A1 9N2D36 A 11 9N2206B1 9N2D36 A 12 9N2206C1 9N2D36 A 13 9N2207D1 9N2D09 A 14 9N228DA1 9N2D09 A 15 9N2209A1 9N2D09 A 16 9N2211A1 9N2D09 A 17 9N2212A1 9N2D50 A 18 9N2212B1 9N2D50 A 19 9N2212C1 9N2D50 | 3 x 16mm2
9 | TEP | 9TEPB0010 | IN | IN | OUT | YES | 3 | 2.5 | A | PVC | PVC | 1000V ac | DWT, FDR, IRT and V&T | 2RO (V&T) and 4RO | NO | ALSTHOM | EMS | 63 | 75 | 70 | 9LKI0510 | 9TEP014PO | N1 | A 01 9N2222G1 9N2C45 A 01 9N2222G1 9N2C45 A 02 9N2222F1 9N2C45 A 03 9N2222E1 9N2C45 A 04 9N2222D1 9N2C45 A 05 9N2222C1 9N2C45 A 06 9N2222B1 9N2C47 A 07 9N22C1A1 9N2C47 A 08 9N2269A3 9N2C34 A 08 9N2269A3 9N2D35 A 08 9N2269A3 9N2D36 A 09 9N229DA2 9N2D36 A 10 9N2206A1 9N2D36 A 11 9N2206B1 9N2D36 A 12 9N2206C1 9N2D36 A 13 9N2207D1 9N2D09 A 14 9N228DA1 9N2D09 A 15 9N2209A1 9N2D09 A 16 9N2211A1 9N2D09 A 17 9N2212A1 9N2D50 A 18 9N2212B1 9N2D50 | 3 x 2,5mm2
9 | TEP | 9TEPB0546 | IN | IN | OUT | NO | 2 | 2.5 | A | PVC | PVC | 1000V ac | DWT, FDR, IRT and V&T | 2RO (V&T) and 4RO | NO | ALSTHOM | EMS | 20 | 0 | 20 | 9TEP540UB | 9TEP509UB | N1 | F9TEP B0546 A IN 02 2.5 A 9N2D46 N2D46 D21 9TEP 540UB 9N2D46 N2D46 D04 9TEP 509UB 20 | 2 x 2,5mm2
9 | TEP | 9TEPB0730 | IN | IN | OUT | NO | 2 | 2.5 | A | PVC | PVC | 1000V ac | DWT, FDR, IRT and V&T | 2RO (V&T) and 4RO | NO | ALSTHOM | EMS | 20 | 0 | 20 | 9TEP740UB | 9TEP709UB | N1 | F9TEP B0730 A IN 02 2.5 A 9N2D46 N2D46 C43 9TEP 740UB 9N2D46 N2D46 C26 9TEP 709UB 20 | 2 x 2,5mm2
9 | TES | 9TESB0001 | IN | IN | OUT | YES | 3 | 2.5 | A | PVC | PVC | 1000V ac | DWT, FDR, IRT and V&T | 2RO (V&T) and 4RO | NO | ALSTHOM | EMS | 56 | 85 | 82 | 9LKI0509 | 9TES001AG | N1 | A 01 9N2222G1 9N2C45 A 01 9N2222G1 9N2C45 A 02 9N2222F1 9N2C45 A 03 9N2222E1 9N2C45 A 04 9N2222D1 9N2C45 A 05 9N2222C1 9N2C45 A 06 9N2222B1 9N2C47 A 07 9N22C1A1 9N2C47 A 08 9N2269A5 9N2C34 A 08 9N2269A5 9N2D35 A 08 9N2269A5 9N2D36 A 09 9N229DA2 9N2D36 A 10 9N2206A1 9N2D36 A 11 9N2206B1 9N2D36 A 12 9N2206C1 9N2D36 A 13 9N2206D1 9N2D36 A 14 9N227DA2 9N2D09 A 15 9N337DA2 9N3D09 | 3 x 2,5mm2
9 | TES | 9TESB0002 | IN | IN | OUT | NO | 3 | 35 | A | PVC | PVC | 1000V ac | DWT, FDR, IRT and V&T | 2RO (V&T) and 4RO | NO | ALSTHOM | EMS | 213 | 150 | 191 | 9LKX0107 | 9TES801AR | N1 | A 01 2C1143A1 2C1A A 01 2C1143A1 2C1A A 02 2C1108B1 2C1A A 03 2C1108A1 2C1A A 04 2C0008A1 2C0A A 05 2C0001C3 2C0A A 06 1C0001B3 1C0A A 07 1C0001A3 1C0A A 08 2G0000A3 2G0P A 09 2P0002A3 2P0A A 10 2P00W2A3 2P0A A 11 2P0000F6 2P0A A 12 2P00W4A1 2P0A A 13 2P00A0A1 2P0A A 14 2P11A0A1 2P1A A 15 2P1104A1 2P1A A 16 0G1182A1 0G1P A 17 0G1182B1 0G1P A 18 0G1104A1 0G1P | 3 x 35mm2
9 | TES | 9TESB0003 | IN | IN | OUT | NO | 3 | 16 | A | PVC | PVC | 1000V ac | DWT, FDR, IRT and V&T | 2RO (V&T) and 4RO | NO | ALSTHOM | EMS | 214 | 155 | 193 | 9LKX0203 | 9TES850AR | N1 | A 01 2C1143A1 2C1A A 01 2C1143A1 2C1A A 02 2C1108B1 2C1A A 03 2C1108A1 2C1A A 04 2C0008A1 2C0A A 05 2C0001C3 2C0A A 06 1C0001B3 1C0A A 07 1C0001A3 1C0A A 08 2G0000A3 2G0P A 09 2P0002A3 2P0A A 10 2P00W2A3 2P0A A 11 2P0000F6 2P0A A 12 2P00W4A1 2P0A A 13 2P00A0A1 2P0A A 14 2P11A0A1 2P1A A 15 2P1104A1 2P1A A 16 0G1182A1 0G1P A 17 0G1182B1 0G1P A 18 0G1104A1 0G1P | 3 x 16mm2
9 | TES | 9TESB0004 | IN | IN | OUT | NO | 3 | 6 | A | PVC | PVC | 1000V ac | DWT, FDR, IRT and V&T | 2RO (V&T) and 4RO | NO | ALSTHOM | EMS | 83 | 66 | 92 | 9LKI0506 | 9TES601AR | N1 | A 01 9N2222G1 9N2C45 A 01 9N2222G1 9N2C45 A 02 9N2222F1 9N2C45 A 03 9N2222E1 9N2C45 A 04 9N2222D1 9N2C45 A 05 9N2222C1 9N2C45 A 06 9N2222B1 9N2C47 A 07 9N22C1A1 9N2C47 A 08 9N2269A3 9N2C34 A 08 9N2269A3 9N2D35 A 08 9N2269A3 9N2D36 A 09 9N229DA2 9N2D36 A 10 9N2206A1 9N2D36 A 11 9N2206B1 9N2D36 A 12 9N2206C1 9N2D36 A 13 9N2207D1 9N2D09 A 14 9N228DA1 9N2D09 A 15 9N2209A1 9N2D09 A 16 9N2209B1 9N2D09 A 17 9N2209C1 9N2F67 A 18 9N2209D1 9N2F67 A 19 9N22F0A1 9N2F67 A 20 9N00F0A1 9N0F33 A 21 9N0001A1 9N0F33 A 22 9N0003A1 9N0F31 A 22 9N0003A1 9N0F32 | 3 x 6mm2
9 | TES | 9TESB0005 | IN | IN | OUT | NO | 3 | 16 | A | PVC | PVC | 1000V ac | DWT, FDR, IRT and V&T | 2RO (V&T) and 4RO | NO | ALSTHOM | EMS | 40 | 44 | 1 | 9LKI0505 | 9TES004CR | N1 | A 01 9N2221G3 9N2C45 A 01 9N2221G3 9N2C45 A 02 9N2221F3 9N2C45 A 03 9N2221E3 9N2C45 A 04 9N2221D3 9N2C45 A 05 9N2221C3 9N2C45 A 06 9N2221B3 9N2C47 A 07 9N22C1A1 9N2C47 A 08 9N2269A8 9N2C34 A 08 9N2269A8 9N2D35 A 08 9N2269A8 9N2D36 A 09 9N229DA2 9N2D36 | 3 x 16mm2
9 | TES | 9TESB0006 | IN | IN | OUT | NO | 3 | 2.5 | A | PVC | PVC | 1000V ac | DWT, FDR, IRT and V&T | 2RO (V&T) and 4RO | NO | ALSTHOM | EMS | 60 | 66 | 1 | 9LKI0503 | 9TES002CX | N1 | A 01 9N2221G3 9N2C45 A 01 9N2221G3 9N2C45 A 02 9N2221F3 9N2C45 A 03 9N2221E3 9N2C45 A 04 9N2221D3 9N2C45 A 05 9N2221C3 9N2C45 A 06 9N2221B3 9N2C47 A 07 9N22C1A1 9N2C47 A 08 9N2269A9 9N2C34 A 08 9N2269A9 9N2D35 A 08 9N2269A9 9N2D36 A 09 9N229DA2 9N2D36 A 10 9N2206A1 9N2D36 A 11 9N2206B1 9N2D36 A 12 9N2206C1 9N2D36 A 13 9N2207D1 9N2D09 A 14 9N228DA1 9N2D09 A 15 9N2209A1 9N2D09 A 16 9N2209B1 9N2D09 A 17 9N2209C1 9N2F67 A 18 9N2209D1 9N2F67 | 3 x 2,5mm2
9 | TES | 9TESB0008 | IN | IN | OUT | NO | 3 | 2.5 | A | PVC | PVC | 1000V ac | DWT, FDR, IRT and V&T | 2RO (V&T) and 4RO | NO | ALSTHOM | EMS | 36 | 61 | 1 | 9LKI0609 | 9TES001DM | N1 | A 01 9N2222F1 9N2C45 A 01 9N2222F1 9N2C45 A 02 9N2222E1 9N2C45 A 03 9N2224A1 9N2C47 A 04 9N22C0A3 9N2C47 A 05 1N33C0A3 1N3C76 A 06 1N33C0B3 1N3C76 A 07 1N44C0A3 1N4C76 A 08 1N44C0B3 1N4C76 A 09 1N55C0A3 1N5C76 A 10 1N5501A1 1N5C76 A 11 9N5501A1 9N5A01 | 3 x 2,5mm2
9 | TES | 9TESB0009 | IN | IN | OUT | NO | 3 | 2.5 | A | PVC | PVC | 1000V ac | DWT, FDR, IRT and V&T | 2RO (V&T) and 4RO | NO | ALSTHOM | EMS | 64 | 67 | 1 | 9LKI0502 | 9TES006CR | N1 | A 01 9N2222G1 9N2C45 A 01 9N2222G1 9N2C45 A 02 9N2222F1 9N2C45 A 03 9N2222E1 9N2C45 A 04 9N2222D1 9N2C45 A 05 9N2222C1 9N2C45 A 06 9N2222B1 9N2C47 A 07 9N22C1A1 9N2C47 A 08 9N2269A5 9N2C34 A 08 9N2269A5 9N2D35 A 08 9N2269A5 9N2D36 A 09 9N229DA2 9N2D36 A 10 9N2206A1 9N2D36 A 11 9N2206B1 9N2D36 A 12 9N2206C1 9N2D36 A 13 9N2207D1 9N2D09 A 14 9N228DA1 9N2D09 A 15 9N2209A1 9N2D09 A 16 9N2209B1 9N2D09 A 17 9N2209C1 9N2F67 | 3 x 2,5mm2
9 | TES | 9TESB0010 | IN | IN | OUT | YES | 3 | 2.5 | A | PVC | PVC | 1000V ac | DWT, FDR, IRT and V&T | 2RO (V&T) and 4RO | NO | ALSTHOM | EMS | 58 | 65 | 60 | 9LKI0501 | 9TES004MO | N1 | A 01 9N2222G1 9N2C45 A 01 9N2222G1 9N2C45 A 02 9N2222F1 9N2C45 A 03 9N2222E1 9N2C45 A 04 9N2222D1 9N2C45 A 05 9N2222C1 9N2C45 A 06 9N2222B1 9N2C47 A 07 9N22C1A1 9N2C47 A 08 9N2269A5 9N2C34 A 08 9N2269A5 9N2D35 A 08 9N2269A5 9N2D36 A 09 9N229DA2 9N2D36 A 10 9N2206A1 9N2D36 A 11 9N2206B1 9N2D36 A 12 9N2206C1 9N2D36 A 13 9N2207D1 9N2D09 A 14 9N228DA1 9N2D09 A 15 9N2209A1 9N2D09 A 16 9N2209B1 9N2D09 A 17 9N2209C1 9N2F67 | 3 x 2,5mm2
9 | TES | 9TESB0012 | IN | IN | OUT | NO | 3 | 2.5 | A | PVC | PVC | 1000V ac | DWT, FDR, IRT and V&T | 2RO (V&T) and 4RO | NO | ALSTHOM | EMS | 39 | 41 | 41 | 9LKI0602 | 9TES008CR | N1 | A 01 9N2221G3 9N2C45 A 01 9N2221G3 9N2C45 A 02 9N2221F3 9N2C45 A 03 9N2221E3 9N2C45 A 04 9N2221D3 9N2C45 A 05 9N2221C3 9N2C45 A 06 9N2221B3 9N2C47 A 07 9N22C1A1 9N2C47 A 08 9N2269A8 9N2C34 A 08 9N2269A8 9N2D35 A 08 9N2269A8 9N2D36 A 09 9N229DA2 9N2D36 A 10 9N2206A1 9N2D36 | 3 x 2,5mm2
9 | TES | 9TESB0013 | IN | IN | OUT | NO | 3 | 2.5 | A | PVC | PVC | 1000V ac | DWT, FDR, IRT and V&T | 2RO (V&T) and 4RO | NO | ALSTHOM | EMS | 39 | 57 | 57 | 9LKI0603 | 9TES008CR | N1 | A 01 9N2221G3 9N2C45 A 01 9N2221G3 9N2C45 A 02 9N2221F3 9N2C45 A 03 9N2221E3 9N2C45 A 04 9N2221D3 9N2C45 A 05 9N2221C3 9N2C45 A 06 9N2221B3 9N2C47 A 07 9N22C1A1 9N2C47 A 08 9N2269A8 9N2C34 A 08 9N2269A8 9N2D35 A 08 9N2269A8 9N2D36 A 09 9N229DA2 9N2D36 A 10 9N2206A1 9N2D36 | 3 x 2,5mm2
9 | TES | 9TESB0014 | IN | IN | OUT | NO | 3 | 2.5 | A | PVC | PVC | 1000V ac | DWT, FDR, IRT and V&T | 2RO (V&T) and 4RO | NO | ALSTHOM | EMS | 56 | 60 | 63 | 9LKI0604 | 9TES007CR | N1 | A 01 9N2221G3 9N2C45 A 01 9N2221G3 9N2C45 A 02 9N2221F3 9N2C45 A 03 9N2221E3 9N2C45 A 04 9N2221D3 9N2C45 A 05 9N2221C3 9N2C45 A 06 9N2221B3 9N2C47 A 07 9N22C1A1 9N2C47 A 08 9N2269A6 9N2C34 A 08 9N2269A6 9N2D35 A 08 9N2269A6 9N2D36 A 09 9N229DA2 9N2D36 A 10 9N2206A1 9N2D36 A 11 9N2206B1 9N2D36 A 12 9N2206C1 9N2D36 A 13 9N2207D1 9N2D09 A 14 9N228DA1 9N2D09 A 15 9N2209A1 9N2D09 A 16 9N2209B1 9N2D09 | 3 x 2,5mm2
9 | TES | 9TESB0015 | IN | IN | OUT | NO | 3 | 2.5 | A | PVC | PVC | 1000V ac | DWT, FDR, IRT and V&T | 2RO (V&T) and 4RO | NO | ALSTHOM | EMS | 56 | 62 | 64 | 9LKI0605 | 9TES007CR | N1 | A 01 9N2221G3 9N2C45 A 01 9N2221G3 9N2C45 A 02 9N2221F3 9N2C45 A 03 9N2221E3 9N2C45 A 04 9N2221D3 9N2C45 A 05 9N2221C3 9N2C45 A 06 9N2221B3 9N2C47 A 07 9N22C1A1 9N2C47 A 08 9N2269A6 9N2C34 A 08 9N2269A6 9N2D35 A 08 9N2269A6 9N2D36 A 09 9N229DA2 9N2D36 A 10 9N2206A1 9N2D36 A 11 9N2206B1 9N2D36 A 12 9N2206C1 9N2D36 A 13 9N2207D1 9N2D09 A 14 9N228DA1 9N2D09 A 15 9N2209A1 9N2D09 A 16 9N2209B1 9N2D09 | 3 x 2,5mm2
9 | TES | 9TESB0016 | IN | IN | OUT | NO | 3 | 16 | A | PVC | PVC | 1000V ac | DWT, FDR, IRT and V&T | 2RO (V&T) and 4RO | NO | ALSTHOM | EMS | 88 | 101 | 100 | 9LKI0505 | 9TES502AR | N1 | A 01 9N2222G1 9N2C45 A 01 9N2222G1 9N2C45 A 02 9N2222F1 9N2C45 A 03 9N2222E1 9N2C45 A 04 9N2222D1 9N2C45 A 05 9N2222C1 9N2C45 A 06 9N2222B1 9N2C47 A 07 9N22C1A1 9N2C47 A 08 9N2269A6 9N2C34 A 08 9N2269A6 9N2D35 A 08 9N2269A6 9N2D36 A 09 9N229DA2 9N2D36 A 10 9N2206A1 9N2D36 A 11 9N2206B1 9N2D36 A 12 9N2206C1 9N2D36 A 13 9N2207D1 9N2D09 A 14 9N228DA1 9N2D09 A 15 9N2209A1 9N2D09 A 16 9N2209B1 9N2D09 A 17 9N2209C1 9N2F67 A 18 9N2209D1 9N2F67 A 19 9N22F0A1 9N2F67 A 20 9N00F0A1 9N0F33 A 21 9N0001B1 9N0E33 A 21 9N0001B1 9N0F33 A 22 9N00F5A1 9N0E33 A 23 9N0005A1 9N0E33 A 24 9N0005B1 9N0E34 | 3 x 16mm2
9 | TES | 9TESB0017 | IN | IN | OUT | NO | 3 | 2.5 | A | PVC | PVC | 1000V ac | DWT, FDR, IRT and V&T | 2RO (V&T) and 4RO | NO | ALSTHOM | EMS | 67 | 60 | 84 | 9LKI0610 | 9TES024VS | N1 | A 01 9N2221G3 9N2C45 A 01 9N2221G3 9N2C45 A 02 9N2221F3 9N2C45 A 03 9N2221E3 9N2C45 A 04 9N2221D3 9N2C45 A 05 9N2221C3 9N2C45 A 06 9N2221B3 9N2C47 A 07 9N2200D2 9N2C34 A 08 9N2200E2 9N2C34 A 09 9N2200F2 9N2C34 A 10 9N2200G2 9N2C34 A 11 9N22C4A3 9N2C34 A 12 9N33D6A1 9N3D51 A 13 9N3332D1 9N3C02 A 14 9N33C4A1 9N3C02 A 15 9N4404A1 9N4C01 | 3 x 2,5mm2
9 | TES | 9TESB0018 | IN | IN | OUT | NO | 3 | 16 | A | PVC | PVC | 1000V ac | DWT, FDR, IRT and V&T | 2RO (V&T) and 4RO | NO | ALSTHOM | EMS | 56 | 64 | 1 | 9LKI0601 | 9TES007CR | N1 | A 01 9N2221G3 9N2C45 A 01 9N2221G3 9N2C45 A 02 9N2221F3 9N2C45 A 03 9N2221E3 9N2C45 A 04 9N2221D3 9N2C45 A 05 9N2221C3 9N2C45 A 06 9N2221B3 9N2C47 A 07 9N22C1A1 9N2C47 A 08 9N2269A2 9N2C34 A 08 9N2269A2 9N2D35 A 08 9N2269A2 9N2D36 A 09 9N229DA2 9N2D36 A 10 9N2206A1 9N2D36 A 11 9N2206B1 9N2D36 A 12 9N2206C1 9N2D36 A 13 9N2207D1 9N2D09 A 14 9N228DA1 9N2D09 A 15 9N2209A1 9N2D09 A 16 9N2209B1 9N2D09 | 3 x 16mm2
9 | TES | 9TESB0019 | IN | IN | OUT | NO | 3 | 2.5 | A | PVC | PVC | 1000V ac | DWT, FDR, IRT and V&T | 2RO (V&T) and 4RO | NO | ALSTHOM | EMS | 74 | 90 | 1 | 9LKI0901 | 9TES007CR | N1 | A 01 9N2221G3 9N2C45 A 01 9N2221G3 9N2C45 A 02 9N2221F3 9N2C45 A 03 9N2221E3 9N2C45 A 04 9N2221D3 9N2C45 A 05 9N2221C3 9N2C45 A 06 9N2221B3 9N2C47 A 07 9N2200D2 9N2C34 A 08 9N2200E2 9N2C34 A 09 9N2200F2 9N2C34 A 10 9N2200G2 9N2C34 A 11 9N22C4A3 9N2C34 A 12 9N33D6A1 9N3D51 A 13 9N3338A1 9N3D51 A 14 9N3337A1 9N3D51 A 15 9N337DA2 9N3D09 A 16 9N227DA2 9N2D09 A 17 9N2207D1 9N2D09 A 18 9N228DA1 9N2D09 A 19 9N2209A1 9N2D09 A 20 9N2209B1 9N2D09 | 3 x 2,5mm2
9 | TES | 9TESB0020 | IN | IN | OUT | NO | 3 | 16 | A | PVC | PVC | 1000V ac | DWT, FDR, IRT and V&T | 2RO (V&T) and 4RO | NO | ALSTHOM | EMS | 74 | 90 | 1 | 9LKI0601 | 9TES007CR | N1 | A 01 9N2221G3 9N2C45 A 01 9N2221G3 9N2C45 A 02 9N2221F3 9N2C45 A 03 9N2221E3 9N2C45 A 04 9N2221D3 9N2C45 A 05 9N2221C3 9N2C45 A 06 9N2221B3 9N2C47 A 07 9N2200D2 9N2C34 A 08 9N2200E2 9N2C34 A 09 9N2200F2 9N2C34 A 10 9N2200G2 9N2C34 A 11 9N22C4A3 9N2C34 A 12 9N33D6A1 9N3D51 A 13 9N3338A1 9N3D51 A 14 9N3337A1 9N3D51 A 15 9N337DA2 9N3D09 A 16 9N227DA2 9N2D09 A 17 9N2207D1 9N2D09 A 18 9N228DA1 9N2D09 A 19 9N2209A1 9N2D09 A 20 9N2209B1 9N2D09 | 3 x 16mm2
9 | TES | 9TESB0021 | IN | IN | OUT | NO | 3 | 16 | A | PVC | PVC | 1000V ac | DWT, FDR, IRT and V&T | 2RO (V&T) and 4RO | NO | ALSTHOM | EMS | 74 | 94 | 1 | 9LKI0608 | 9TES007CR | N1 | A 01 9N2221G3 9N2C45 A 01 9N2221G3 9N2C45 A 02 9N2221F3 9N2C45 A 03 9N2221E3 9N2C45 A 04 9N2221D3 9N2C45 A 05 9N2221C3 9N2C45 A 06 9N2221B3 9N2C47 A 07 9N2200D2 9N2C34 A 08 9N2200E2 9N2C34 A 09 9N2200F2 9N2C34 A 10 9N2200G2 9N2C34 A 11 9N22C4A3 9N2C34 A 12 9N33D6A1 9N3D51 A 13 9N3338A1 9N3D51 A 14 9N3337A1 9N3D51 A 15 9N337DA2 9N3D09 A 16 9N227DA2 9N2D09 A 17 9N2207D1 9N2D09 A 18 9N228DA1 9N2D09 A 19 9N2209A1 9N2D09 A 20 9N2209B1 9N2D09 | 3 x 16mm2
9 | TES | 9TESB0022 | IN | IN | OUT | NO | 3 | 2.5 | A | PVC | PVC | 1000V ac | DWT, FDR, IRT and V&T | 2RO (V&T) and 4RO | NO | ALSTHOM | EMS | 75 | 92 | 1 | 9LKI0310 | 9TES007CR | N1 | A 01 9N2221G3 9N2C45 A 01 9N2221G3 9N2C45 A 02 9N2221F3 9N2C45 A 03 9N2221E3 9N2C45 A 04 9N2221D3 9N2C45 A 05 9N2221C3 9N2C45 A 06 9N2221B3 9N2C47 A 07 9N2200D2 9N2C34 A 08 9N2200E2 9N2C34 A 09 9N2200F2 9N2C34 A 10 9N2200G2 9N2C34 A 11 9N22C4A3 9N2C34 A 12 9N33D6A1 9N3D51 A 13 9N3338A1 9N3D51 A 14 9N3337A1 9N3D51 A 15 9N337DA2 9N3D09 A 16 9N227DA2 9N2D09 A 17 9N2207D1 9N2D09 A 18 9N228DA1 9N2D09 A 19 9N2209A1 9N2D09 A 20 9N2209B1 9N2D09 | 3 x 2,5mm2
9 | TES | 9TESB0023 | IN | IN | OUT | NO | 3 | 2.5 | A | PVC | PVC | 1000V ac | DWT, FDR, IRT and V&T | 2RO (V&T) and 4RO | NO | ALSTHOM | EMS | 75 | 93 | 1 | 9LKI0310 | 9TES007CR | N1 | A 01 9N2221G3 9N2C45 A 01 9N2221G3 9N2C45 A 02 9N2221F3 9N2C45 A 03 9N2221E3 9N2C45 A 04 9N2221D3 9N2C45 A 05 9N2221C3 9N2C45 A 06 9N2221B3 9N2C47 A 07 9N2200D2 9N2C34 A 08 9N2200E2 9N2C34 A 09 9N2200F2 9N2C34 A 10 9N2200G2 9N2C34 A 11 9N22C4A3 9N2C34 A 12 9N33D6A1 9N3D51 A 13 9N3338A1 9N3D51 A 14 9N3337A1 9N3D51 A 15 9N337DA2 9N3D09 A 16 9N227DA2 9N2D09 A 17 9N2207D1 9N2D09 A 18 9N228DA1 9N2D09 A 19 9N2209A1 9N2D09 A 20 9N2209B1 9N2D09 | 3 x 2,5mm2
9 | TES | 9TESB0024 | IN | IN | OUT | NO | 3 | 2.5 | A | PVC | PVC | 1000V ac | DWT, FDR, IRT and V&T | 2RO (V&T) and 4RO | NO | ALSTHOM | EMS | 45 | 0 | 1 | 9LKI0504 | 9TES007CR | N1 | A 01 9N2221G1 9N2C45 A 01 9N2221G1 9N2C45 A 02 9N2221F1 9N2C45 A 03 9N2221E1 9N2C45 A 04 9N2221D1 9N2C45 A 05 9N2260A2 9N2C45 A 06 9N2260B2 9N2C45 A 07 9N22C2A1 9N2C45 A 08 9N2267A6 9N2C34 A 08 9N2267A6 9N2D35 A 08 9N2267A6 9N2D36 A 09 9N224DA1 9N2D36 A 10 9N2206C2 9N2D36 A 11 9N2207D2 9N2D09 | 3 x 2,5mm2
9 | TES | 9TESB0816 | IN | IN | OUT | NO | 3 | 2.5 | A | PVC | PVC | 1000V ac | DWT, FDR, IRT and V&T | 2RO (V&T) and 4RO | NO | ALSTHOM | EMS |  |  |  | 9TES007CR | 9TES001RG | N1 |  | 3 x 2,5mm2 | [5 empty] | not in pericles
9 | TES | 9TESB0817 | IN | IN | OUT | NO | 3 | 2.5 | A | PVC | PVC | 1000V ac | DWT, FDR, IRT and V&T | 2RO (V&T) and 4RO | NO | ALSTHOM | EMS |  |  |  | 9TES007CR | 9TES018CR | N1 |  | 3 x 2,5mm2 | [5 empty] | not in pericles
9 | TES | 9TESB0818 | IN | IN | OUT | NO | 3 | 2.5 | A | PVC | PVC | 1000V ac | DWT, FDR, IRT and V&T | 2RO (V&T) and 4RO | NO | ALSTHOM | EMS |  |  |  | 9TES007CR | 9TES018CR | N1 |  | 3 x 2,5mm2 | [5 empty] | not in pericles
9 | TES | 9TESB0819 | IN | IN | OUT | NO | 3 | 2.5 | A | PVC | PVC | 1000V ac | DWT, FDR, IRT and V&T | 2RO (V&T) and 4RO | NO | ALSTHOM | EMS |  |  |  | 9TES007CR | 9TES018CR | N1 |  | 3 x 2,5mm2 | [5 empty] | not in pericles
9 | TES | 9TESB0821 | IN | IN | OUT | NO | 3 | 2.5 | A | PVC | PVC | 1000V ac | DWT, FDR, IRT and V&T | 2RO (V&T) and 4RO | NO | ALSTHOM | EMS |  |  |  | 9TES007CR | 9TESES | N1 |  | 3 x 2,5mm2 | [5 empty] | not in pericles
9 | TES | 9TESB0822 | IN | IN | OUT | NO | 3 | 2.5 | A | PVC | PVC | 1000V ac | DWT, FDR, IRT and V&T | 2RO (V&T) and 4RO | NO | ALSTHOM | EMS |  |  |  | 9TES007CR | 9TESES | N1 |  | 3 x 2,5mm2 | [5 empty] | not in pericles
9 | TES | 9TESB0823 | IN | IN | OUT | NO | 3 | 2.5 | A | PVC | PVC | 1000V ac | DWT, FDR, IRT and V&T | 2RO (V&T) and 4RO | NO | ALSTHOM | EMS |  |  |  | 9TES007CR | 9TESTV | N1 |  | 3 x 2,5mm2 | [5 empty] | not in pericles
9 | TES | 9TESB0824 | IN | IN | OUT | NO | 3 | 2.5 | A | PVC | PVC | 1000V ac | DWT, FDR, IRT and V&T | 2RO (V&T) and 4RO | NO | ALSTHOM | EMS |  |  |  | 9TES007CR | 9TESHV | N1 |  | 3 x 2,5mm2 | [5 empty] | not in pericles
9 | TES | 9TESB0900 | IN | IN | OUT | NO | 3 | 2.5 | A | PVC | PVC | 1000V ac | DWT, FDR, IRT and V&T | 2RO (V&T) and 4RO | NO | NIA (MODIFICATION) | EMS |  |  | 52 | 9TES030CR | 9TES100BC | N1 |  | 3 x 2,5mm2 | [5 empty] | duplicate cable number
9 | TES | 9TESB0901 | IN | IN | OUT | NO | 3 | 2.5 | A | PVC | PVC | 1000V ac | DWT, FDR, IRT and V&T | 2RO (V&T) and 4RO | NO | NIA (MODIFICATION) | EMS |  |  | 10 | 9TES030CR | 9TES018CR | N1 | IND / C-D-E-G. | 3 x 2,5mm2 | [5 empty] | duplicate cable number
9 | TES | 9TESB0902 | IN | IN | OUT | NO | 3 | 2.5 | A | PVC | PVC | 1000V ac | DWT, FDR, IRT and V&T | 2RO (V&T) and 4RO | NO | NIA (MODIFICATION) | EMS |  |  | 6 | 9TES030CR | 9TES101BC | N1 | IND / C-D-E-F. | 3 x 2,5mm2 | [5 empty] | duplicate cable number
9 | TES | 9TESB0903 | IN | IN | OUT | NO | 3 | 1.5 | A | PVC | PVC | 1000V ac | DWT, FDR, IRT and V&T | 2RO (V&T) and 4RO | NO | NIA (MODIFICATION) | EMS |  |  |  | 9TES100PJ | 9TES001HV | N1 |  | 3 x 1mm2 | [5 empty] | not in pericles
9 | TES | 9TESB0904 | IN | IN | OUT | NO | 3 | 1.5 | A | PVC | PVC | 1000V ac | DWT, FDR, IRT and V&T | 2RO (V&T) and 4RO | NO | NIA (MODIFICATION) | EMS |  |  | 10 | 9TES030CR | 9TES100PJ | N1 | IND / C-D-E-G-J. | 3 x 1,5mm2 | [5 empty] | duplicate cable number
9 | TES | 9TESB0905 | IN | IN | OUT | NO | 3 | 1.5 | A | PVC | PVC | 1000V ac | DWT, FDR, IRT and V&T | 2RO (V&T) and 4RO | NO | NIA (MODIFICATION) | EMS |  |  | 10 | 9TES030CR | 9TES101PJ | N1 | IND / C-D-E-G-K. | 3 x 1,5mm2 | [5 empty] | duplicate cable number
9 | TES | 9TESB0906 | IN | IN | OUT | NO | 3 | 1.5 | A | PVC | PVC | 1000V ac | DWT, FDR, IRT and V&T | 2RO (V&T) and 4RO | NO | NIA (MODIFICATION) | EMS |  |  | 40 | 9TES030CR | 9TES102PJ | N1 | IND / C-B-A-LV 2091B,LV 2092C-D-E-F, IND / A-B-C-D-E-F. | 3 x 1,5mm2 | [5 empty] | duplicate cable number
9 | TES | 9TESB0907 | IN | IN | OUT | NO | 3 | 1.5 | A | PVC | PVC | 1000V ac | DWT, FDR, IRT and V&T | 2RO (V&T) and 4RO | NO | NIA (MODIFICATION) | EMS |  |  | 40 | 9TES030CR | 9TES103PJ | N1 | IND / C-B-A-LV 2091B,LV 2092C-D-E-F, IND / A-B-C-D-G. | 3 x 1,5mm2 | [5 empty] | duplicate cable number
9 | TES | 9TESB0908 | IN | IN | OUT | NO | 3 | 16 | A | PVC | PVC | 1000V ac | DWT, FDR, IRT and V&T | 2RO (V&T) and 4RO | NO | NIA (MODIFICATION) | EMS |  |  | 65 | 9TES030CR | 9TES701AR | N1 | IND / C-B-A-LV 2091B,LV 2092C-LV 2F01A, LV 0F01A-LV 0011A, LV 0031A-IND / A. | 3 x 16mm2 | [5 empty] | duplicate cable number
9 | TES | 9TESB0909 | IN | IN | OUT | NO | 3 | 16 | A | PVC | PVC | 1000V ac | DWT, FDR, IRT and V&T | 2RO (V&T) and 4RO | NO | NIA (MODIFICATION) | EMS |  |  | 12 | 9TES031CR | 9TES701AR | N1 | IND / A. | 3 x 16mm2 | [5 empty] | duplicate cable number
9 | TES | 9TESB0910 | IN | IN | OUT | NO | 3 | 1.5 | A | PVC | PVC | 1000V ac | DWT, FDR, IRT and V&T | 2RO (V&T) and 4RO | NO | NIA (MODIFICATION) | EMS |  |  |  | 9TES101PJ | 9TES001SC | N1 |  | 3 x 1mm2 | [5 empty] | not in pericles
9 | TES | 9TESB0911 | IN | IN | OUT | NO | 3 | 1.5 | A | PVC | PVC | 1000V ac | DWT, FDR, IRT and V&T | 2RO (V&T) and 4RO | NO | NIA (MODIFICATION) | EMS |  |  | 15 | 9TES031CR | 9TES104PJ | N1 | IND / A-C. | 3 x 1,5mm2 | [5 empty] | duplicate cable number
9 | TES | 9TESB0912 | IN | IN | OUT | NO | 3 | 1.5 | A | PVC | PVC | 1000V ac | DWT, FDR, IRT and V&T | 2RO (V&T) and 4RO | NO | NIA (MODIFICATION) | EMS |  |  | 15 | 9TES031CR | 9TES105PJ | N1 | IND / A-B-E | 3 x 1,5mm2 | [5 empty] | duplicate cable number
9 | TES | 9TESB0913 | IN | IN | OUT | NO | 3 | 2.5 | A | PVC | PVC | 1000V ac | DWT, FDR, IRT and V&T | 2RO (V&T) and 4RO | NO | NIA (MODIFICATION) | EMS |  |  | 15 | 9TES100BC | 9TES001ES | N1 | IND / D-E, IND / A. | 3 x 2,5mm2 | [5 empty] | duplicate cable number
9 | TES | 9TESB0914 | IN | IN | OUT | NO | 3 | 2.5 | A | PVC | PVC | 1000V ac | DWT, FDR, IRT and V&T | 2RO (V&T) and 4RO | NO | NIA (MODIFICATION) | EMS |  |  |  | 9TES018CR | 9TES002ES | N1 |  | 3 x 2,5mm2 | [5 empty] | not in pericles
9 | TES | 9TESB0915 | IN | IN | OUT | NO | 3 | 2.5 | A | PVC | PVC | 1000V ac | DWT, FDR, IRT and V&T | 2RO (V&T) and 4RO | NO | NIA (MODIFICATION) | EMS |  |  |  | 9TES018CR | 9TES003ES | N1 |  | 3 x 2,5mm2 | [5 empty] | not in pericles
9 | TES | 9TESB0916 | IN | IN | OUT | NO | 3 | 2.5 | A | PVC | PVC | 1000V ac | DWT, FDR, IRT and V&T | 2RO (V&T) and 4RO | NO | NIA (MODIFICATION) | EMS |  |  | 25 | 9TES100BC | 9TES004ES | N1 | IND / F-E-B-H, IND / A-B. | 3 x 2,5mm2 | [5 empty] | duplicate cable number
9 | TES | 9TESB0917 | IN | IN | OUT | NO | 3 | 2.5 | A | PVC | PVC | 1000V ac | DWT, FDR, IRT and V&T | 2RO (V&T) and 4RO | NO | NIA (MODIFICATION) | EMS |  |  | 30 | 9TES101BC | 9TES005ES | N1 | IND / F-E-B-H, IND / A-C. | 3 x 2,5mm2 | [5 empty] | duplicate cable number
9 | TES | 9TESB0918 | IN | IN | OUT | NO | 3 | 2.5 | A | PVC | PVC | 1000V ac | DWT, FDR, IRT and V&T | 2RO (V&T) and 4RO | NO | NIA (MODIFICATION) | EMS |  |  | 13 | 9TES701AR | 9TES032CR | N1 | IND / A. | 3 x 2,5mm2 | [5 empty] | duplicate cable number
9 | TES | 9TESB0919 | IN | IN | OUT | NO | 3 | 2.5 | A | PVC | PVC | 1000V ac | DWT, FDR, IRT and V&T | 2RO (V&T) and 4RO | NO | NIA (MODIFICATION) | EMS |  |  | 13 | 9TES701AR | 9TES032CR | N1 | IND / A. | 3 x 2,5mm2 | [5 empty] | duplicate cable number
9 | TES | 9TESB0920 | IN | IN | OUT | NO | 3 | 2.5 | A | PVC | PVC | 1000V ac | DWT, FDR, IRT and V&T | 2RO (V&T) and 4RO | NO | NIA (MODIFICATION) | EMS |  |  | 30 | 9TES032CR | 9TES006ES | N1 | IND / A - LV 0031A, LV 0031A - IND / D, IND / D-E. | 3 x 2,5mm2 | [5 empty] | duplicate cable number
9 | TES | 9TESB0921 | IN | IN | OUT | NO | 3 | 2.5 | A | PVC | PVC | 1000V ac | DWT, FDR, IRT and V&T | 2RO (V&T) and 4RO | NO | NIA (MODIFICATION) | EMS |  |  | 55 | 9TES032CR | 9TES007ES | N1 | IND / A - LV 0031A, LV 0031A - IND / D, IND / D-F. | 3 x 2,5mm2 | [5 empty] | duplicate cable number
9 | TES | 9TESB0922 | IN | IN | OUT | NO | 3 | 2.5 | A | PVC | PVC | 1000V ac | DWT, FDR, IRT and V&T | 2RO (V&T) and 4RO | NO | NIA (MODIFICATION) | EMS |  |  | 40 | 9TES032CR | 9TES008ES | N1 | IND / A - LV 0031A, LV 0031A - IND / D, IND / A-B. | 3 x 2,5mm2 | [5 empty] | duplicate cable number
9 | TES | 9TESB0923 | IN | IN | OUT | NO | 3 | 2.5 | A | PVC | PVC | 1000V ac | DWT, FDR, IRT and V&T | 2RO (V&T) and 4RO | NO | NIA (MODIFICATION) | EMS |  |  | 50 | 9TES032CR | 9TES009ES | N1 | IND / A - LV 0031A, LV 0031A - IND / D, IND / A-C. | 3 x 2,5mm2 | [5 empty] | duplicate cable number
9 | TES | 9TESB0924 | IN | IN | OUT | NO | 3 | 1.5 | A | PVC | PVC | 1000V ac | DWT, FDR, IRT and V&T | 2RO (V&T) and 4RO | NO | NIA (MODIFICATION) | EMS |  |  | 5 | 9DMN002PR | 9TES102BC | N1 | IND (SITE RUN) | 3 x 1,5mm2 | [5 empty] | duplicate cable number
9 | TES | 9TESB0925 | IN | IN | OUT | NO | 3 | 1.5 | A | PVC | PVC | 1000V ac | DWT, FDR, IRT and V&T | 2RO (V&T) and 4RO | NO | NIA (MODIFICATION) | EMS |  |  | 18 | 9DMN005PR | 9TES106BC | N1 | IND (SITE RUN) | 3 x 1,5mm2 | [5 empty] | duplicate cable number
9 | TES | 9TESB0926 | IN | IN | OUT | NO | 3 | 1 | A | PVC | PVC | 1000V ac | DWT, FDR, IRT and V&T | 2RO (V&T) and 4RO | NO | NIA (MODIFICATION) | EMS |  |  |  | 9TES102PJ | 9TES002HV | N1 |  | 3 x 1mm2 | [5 empty] | not in pericles
9 | TES | 9TESB0927 | IN | IN | OUT | NO | 3 | 1 | A | PVC | PVC | 1000V ac | DWT, FDR, IRT and V&T | 2RO (V&T) and 4RO | NO | NIA (MODIFICATION) | EMS |  |  |  | 9TES103PJ | 9TES002SC | N1 |  | 3 x 1mm2 | [5 empty] | not in pericles
9 | TES | 9TESB0928 | IN | IN | OUT | NO | 3 | 1 | A | PVC | PVC | 1000V ac | DWT, FDR, IRT and V&T | 2RO (V&T) and 4RO | NO | NIA (MODIFICATION) | EMS |  |  |  | 9TES104PJ | 9TES003HV | N1 |  | 3 x 1mm2 | [5 empty] | not in pericles
9 | TES | 9TESB0929 | IN | IN | OUT | NO | 3 | 1 | A | PVC | PVC | 1000V ac | DWT, FDR, IRT and V&T | 2RO (V&T) and 4RO | NO | NIA (MODIFICATION) | EMS |  |  |  | 9TES105PJ | 9TES003SC | N1 |  | 3 x 1mm2 | [5 empty] | not in pericles